## index
index | Re | Mach | Datasource
1 | 50000 | 0 | JavaFoil+Calcfoil stall+Eppler ext transition
2 | 50000 | 0 | XFOIL ncrit=9
3 | 50000 | 0.1 | JavaFoil+Calcfoil stall+Eppler ext transition
4 | 50000 | 0.1 | XFOIL ncrit=9
5 | 50000 | 0.25 | JavaFoil+Calcfoil stall+Eppler ext transition
6 | 50000 | 0.25 | XFOIL ncrit=9
7 | 50000 | 0.5 | JavaFoil+Calcfoil stall+Eppler ext transition
8 | 50000 | 0.5 | XFOIL ncrit=9
9 | 100000 | 0 | JavaFoil+Calcfoil stall+Eppler ext transition
10 | 100000 | 0 | XFOIL ncrit=9
11 | 100000 | 0.1 | JavaFoil+Calcfoil stall+Eppler ext transition
12 | 100000 | 0.1 | XFOIL ncrit=9
13 | 100000 | 0.25 | JavaFoil+Calcfoil stall+Eppler ext transition
14 | 100000 | 0.25 | XFOIL ncrit=9
15 | 100000 | 0.5 | JavaFoil+Calcfoil stall+Eppler ext transition
16 | 100000 | 0.5 | XFOIL ncrit=9
17 | 250000 | 0 | JavaFoil+Calcfoil stall+Eppler ext transition
18 | 250000 | 0 | XFOIL ncrit=9
19 | 250000 | 0.1 | JavaFoil+Calcfoil stall+Eppler ext transition
20 | 250000 | 0.1 | XFOIL ncrit=9
21 | 250000 | 0.25 | JavaFoil+Calcfoil stall+Eppler ext transition
22 | 250000 | 0.25 | XFOIL ncrit=9
23 | 250000 | 0.5 | JavaFoil+Calcfoil stall+Eppler ext transition
24 | 250000 | 0.5 | XFOIL ncrit=9
25 | 500000 | 0 | JavaFoil+Calcfoil stall+Eppler ext transition
26 | 500000 | 0 | XFOIL ncrit=9
27 | 500000 | 0.1 | JavaFoil+Calcfoil stall+Eppler ext transition
28 | 500000 | 0.1 | XFOIL ncrit=9
29 | 500000 | 0.25 | JavaFoil+Calcfoil stall+Eppler ext transition
30 | 500000 | 0.25 | XFOIL ncrit=9
31 | 500000 | 0.5 | JavaFoil+Calcfoil stall+Eppler ext transition
32 | 500000 | 0.5 | XFOIL ncrit=9
33 | 750000 | 0 | JavaFoil+Calcfoil stall+Eppler ext transition
34 | 750000 | 0 | XFOIL ncrit=9
35 | 750000 | 0.1 | JavaFoil+Calcfoil stall+Eppler ext transition
36 | 750000 | 0.1 | XFOIL ncrit=9
37 | 750000 | 0.25 | JavaFoil+Calcfoil stall+Eppler ext transition
38 | 750000 | 0.25 | XFOIL ncrit=9
39 | 750000 | 0.5 | JavaFoil+Calcfoil stall+Eppler ext transition
40 | 750000 | 0.5 | XFOIL ncrit=9
41 | 1000000 | 0 | JavaFoil+Calcfoil stall+Eppler ext transition
42 | 1000000 | 0 | XFOIL ncrit=9
43 | 1000000 | 0.1 | JavaFoil+Calcfoil stall+Eppler ext transition
44 | 1000000 | 0.1 | XFOIL ncrit=9
45 | 1000000 | 0.25 | JavaFoil+Calcfoil stall+Eppler ext transition
46 | 1000000 | 0.25 | XFOIL ncrit=9
47 | 1000000 | 0.5 | JavaFoil+Calcfoil stall+Eppler ext transition
48 | 1000000 | 0.5 | XFOIL ncrit=9
49 | 2000000 | 0 | JavaFoil+Calcfoil stall+Eppler ext transition
50 | 2000000 | 0 | XFOIL ncrit=9
51 | 2000000 | 0.1 | JavaFoil+Calcfoil stall+Eppler ext transition
52 | 2000000 | 0.1 | XFOIL ncrit=9
53 | 2000000 | 0.25 | JavaFoil+Calcfoil stall+Eppler ext transition
54 | 2000000 | 0.25 | XFOIL ncrit=9
55 | 2000000 | 0.5 | JavaFoil+Calcfoil stall+Eppler ext transition
56 | 2000000 | 0.5 | XFOIL ncrit=9
57 | 3000000 | 0 | JavaFoil+Calcfoil stall+Eppler ext transition
58 | 3000000 | 0 | XFOIL ncrit=9
59 | 3000000 | 0.1 | JavaFoil+Calcfoil stall+Eppler ext transition
60 | 3000000 | 0.1 | XFOIL ncrit=9
61 | 3000000 | 0.25 | JavaFoil+Calcfoil stall+Eppler ext transition
62 | 3000000 | 0.25 | XFOIL ncrit=9
63 | 3000000 | 0.5 | JavaFoil+Calcfoil stall+Eppler ext transition
64 | 3000000 | 0.5 | XFOIL ncrit=9
65 | 4000000 | 0 | JavaFoil+Calcfoil stall+Eppler ext transition
66 | 4000000 | 0 | XFOIL ncrit=9
67 | 4000000 | 0.1 | JavaFoil+Calcfoil stall+Eppler ext transition
68 | 4000000 | 0.1 | XFOIL ncrit=9
69 | 4000000 | 0.25 | JavaFoil+Calcfoil stall+Eppler ext transition
70 | 4000000 | 0.25 | XFOIL ncrit=9
71 | 4000000 | 0.5 | JavaFoil+Calcfoil stall+Eppler ext transition
72 | 4000000 | 0.5 | XFOIL ncrit=9
73 | 5000000 | 0 | JavaFoil+Calcfoil stall+Eppler ext transition
74 | 5000000 | 0 | XFOIL ncrit=9
75 | 5000000 | 0.1 | JavaFoil+Calcfoil stall+Eppler ext transition
76 | 5000000 | 0.1 | XFOIL ncrit=9
77 | 5000000 | 0.25 | JavaFoil+Calcfoil stall+Eppler ext transition
78 | 5000000 | 0.25 | XFOIL ncrit=9
79 | 5000000 | 0.5 | JavaFoil+Calcfoil stall+Eppler ext transition
80 | 5000000 | 0.5 | XFOIL ncrit=9
81 | 6000000 | 0 | JavaFoil+Calcfoil stall+Eppler ext transition
82 | 6000000 | 0 | XFOIL ncrit=9
83 | 6000000 | 0.1 | JavaFoil+Calcfoil stall+Eppler ext transition
84 | 6000000 | 0.1 | XFOIL ncrit=9
85 | 6000000 | 0.25 | JavaFoil+Calcfoil stall+Eppler ext transition
86 | 6000000 | 0.25 | XFOIL ncrit=9
87 | 6000000 | 0.5 | JavaFoil+Calcfoil stall+Eppler ext transition
88 | 6000000 | 0.5 | XFOIL ncrit=9
89 | 7000000 | 0 | JavaFoil+Calcfoil stall+Eppler ext transition
90 | 7000000 | 0 | XFOIL ncrit=9
91 | 7000000 | 0.1 | JavaFoil+Calcfoil stall+Eppler ext transition
92 | 7000000 | 0.1 | XFOIL ncrit=9
93 | 7000000 | 0.25 | JavaFoil+Calcfoil stall+Eppler ext transition
94 | 7000000 | 0.25 | XFOIL ncrit=9
95 | 7000000 | 0.5 | JavaFoil+Calcfoil stall+Eppler ext transition
96 | 7000000 | 0.5 | XFOIL ncrit=9
97 | 8000000 | 0 | JavaFoil+Calcfoil stall+Eppler ext transition
98 | 8000000 | 0 | XFOIL ncrit=9
99 | 8000000 | 0.1 | JavaFoil+Calcfoil stall+Eppler ext transition
100 | 8000000 | 0.1 | XFOIL ncrit=9
101 | 8000000 | 0.25 | JavaFoil+Calcfoil stall+Eppler ext transition
102 | 8000000 | 0.25 | XFOIL ncrit=9
103 | 8000000 | 0.5 | JavaFoil+Calcfoil stall+Eppler ext transition
104 | 8000000 | 0.5 | XFOIL ncrit=9
105 | 10000000 | 0 | JavaFoil+Calcfoil stall+Eppler ext transition
106 | 10000000 | 0 | XFOIL ncrit=9
107 | 10000000 | 0.1 | JavaFoil+Calcfoil stall+Eppler ext transition
108 | 10000000 | 0.1 | XFOIL ncrit=9
109 | 10000000 | 0.25 | JavaFoil+Calcfoil stall+Eppler ext transition
110 | 10000000 | 0.25 | XFOIL ncrit=9
111 | 10000000 | 0.5 | JavaFoil+Calcfoil stall+Eppler ext transition
112 | 10000000 | 0.5 | XFOIL ncrit=9
113 | 12000000 | 0 | JavaFoil+Calcfoil stall+Eppler ext transition
114 | 12000000 | 0 | XFOIL ncrit=9
115 | 12000000 | 0.1 | JavaFoil+Calcfoil stall+Eppler ext transition
116 | 12000000 | 0.1 | XFOIL ncrit=9
117 | 12000000 | 0.25 | JavaFoil+Calcfoil stall+Eppler ext transition
118 | 12000000 | 0.25 | XFOIL ncrit=9
119 | 12000000 | 0.5 | JavaFoil+Calcfoil stall+Eppler ext transition
120 | 12000000 | 0.5 | XFOIL ncrit=9
121 | 14000000 | 0 | JavaFoil+Calcfoil stall+Eppler ext transition
122 | 14000000 | 0 | XFOIL ncrit=9
123 | 14000000 | 0.1 | JavaFoil+Calcfoil stall+Eppler ext transition
124 | 14000000 | 0.1 | XFOIL ncrit=9
125 | 14000000 | 0.25 | JavaFoil+Calcfoil stall+Eppler ext transition
126 | 14000000 | 0.25 | XFOIL ncrit=9
127 | 14000000 | 0.5 | JavaFoil+Calcfoil stall+Eppler ext transition
128 | 14000000 | 0.5 | XFOIL ncrit=9
129 | 16000000 | 0 | JavaFoil+Calcfoil stall+Eppler ext transition
130 | 16000000 | 0 | XFOIL ncrit=9
131 | 16000000 | 0.1 | JavaFoil+Calcfoil stall+Eppler ext transition
132 | 16000000 | 0.1 | XFOIL ncrit=9
133 | 16000000 | 0.25 | JavaFoil+Calcfoil stall+Eppler ext transition
134 | 16000000 | 0.25 | XFOIL ncrit=9
135 | 16000000 | 0.5 | JavaFoil+Calcfoil stall+Eppler ext transition
136 | 16000000 | 0.5 | XFOIL ncrit=9
137 | 18000000 | 0 | JavaFoil+Calcfoil stall+Eppler ext transition
138 | 18000000 | 0 | XFOIL ncrit=9
139 | 18000000 | 0.1 | JavaFoil+Calcfoil stall+Eppler ext transition
140 | 18000000 | 0.1 | XFOIL ncrit=9
141 | 18000000 | 0.25 | JavaFoil+Calcfoil stall+Eppler ext transition
142 | 18000000 | 0.25 | XFOIL ncrit=9
143 | 18000000 | 0.5 | JavaFoil+Calcfoil stall+Eppler ext transition
144 | 18000000 | 0.5 | XFOIL ncrit=9
145 | 20000000 | 0 | JavaFoil+Calcfoil stall+Eppler ext transition
146 | 20000000 | 0 | XFOIL ncrit=9
147 | 20000000 | 0.1 | JavaFoil+Calcfoil stall+Eppler ext transition
148 | 20000000 | 0.1 | XFOIL ncrit=9
149 | 20000000 | 0.25 | JavaFoil+Calcfoil stall+Eppler ext transition
150 | 20000000 | 0.25 | XFOIL ncrit=9
151 | 20000000 | 0.5 | JavaFoil+Calcfoil stall+Eppler ext transition
152 | 20000000 | 0.5 | XFOIL ncrit=9

## 1. Re 50k Mach 0.00 (1)
BIGFOIL.COM POLAR EXPORT
NACA65-513 a=0.0
NACA65-513 a=0.0 |  |  |  | Cl Max: | 1.097 | at alpha= | 7.5 | deg
JavaFoil+Calcfoil stall+Eppler ext transition |  |  |  | L/D Max: | 37.129 | at alpha= | 7 | deg
Re: | 50000 |  |  | Cd Min: | 0.01785 | at alpha= | -0.5 | deg
Mach: | 0 |  |  | Cl=0 at alpha= | -2.449 | deg
|  |  |  | @ Cl=0.1, Cd= | 0.036868
|  |  |  | @ Cl=0.4, Cd= | 0.019554
|  |  |  | @ Cl=0.6, Cd= | 0.021213
alpha (deg) | Cl | Cd | Cm | Cl/Cd
-16.5 | -0.454 | 0.33537 | -0.006 | -1.353
-16 | -0.469 | 0.28562 | -0.006 | -1.641
-15.5 | -0.483 | 0.26429 | -0.007 | -1.829
-15 | -0.497 | 0.24148 | -0.007 | -2.059
-14.5 | -0.51 | 0.22138 | -0.007 | -2.305
-14 | -0.522 | 0.20928 | -0.007 | -2.494
-13.5 | -0.532 | 0.18636 | -0.007 | -2.856
-13 | -0.541 | 0.17475 | -0.007 | -3.093
-12.5 | -0.547 | 0.15921 | -0.007 | -3.434
-12 | -0.55 | 0.14359 | -0.008 | -3.832
-11.5 | -0.551 | 0.13579 | -0.008 | -4.058
-11 | -0.549 | 0.12437 | -0.008 | -4.41
-10.5 | -0.542 | 0.11212 | -0.008 | -4.839
-10 | -0.533 | 0.10564 | -0.009 | -5.044
-9.5 | -0.519 | 0.09679 | -0.009 | -5.364
-9 | -0.502 | 0.08932 | -0.01 | -5.619
-8.5 | -0.48 | 0.08019 | -0.01 | -5.992
-8 | -0.455 | 0.07369 | -0.011 | -6.178
-7.5 | -0.426 | 0.06923 | -0.011 | -6.159
-7 | -0.394 | 0.06396 | -0.012 | -6.161
-6.5 | -0.359 | 0.05999 | -0.012 | -5.977
-6 | -0.32 | 0.05567 | -0.013 | -5.754
-5.5 | -0.28 | 0.05223 | -0.013 | -5.354
-5 | -0.237 | 0.04911 | -0.013 | -4.823
-4.5 | -0.192 | 0.04666 | -0.014 | -4.124
-4 | -0.146 | 0.04406 | -0.014 | -3.324
-3.5 | -0.1 | 0.04186 | -0.014 | -2.381
-3 | -0.052 | 0.04021 | -0.015 | -1.302
-2.5 | -0.005 | 0.03895 | -0.015 | -0.117
-2 | 0.044 | 0.03776 | -0.016 | 1.153
-1.5 | 0.092 | 0.03699 | -0.016 | 2.482
-1 | 0.14 | 0.03626 | -0.017 | 3.871
-0.5 | 0.235 | 0.01785 | -0.037 | 13.145
0 | 0.28 | 0.01967 | -0.037 | 14.223
0.5 | 0.336 | 0.01949 | -0.038 | 17.224
1 | 0.391 | 0.0195 | -0.038 | 20.031
1.5 | 0.446 | 0.01983 | -0.039 | 22.505
2 | 0.502 | 0.02022 | -0.039 | 24.805
2.5 | 0.557 | 0.02091 | -0.04 | 26.616
3 | 0.611 | 0.02129 | -0.04 | 28.699
3.5 | 0.666 | 0.02189 | -0.041 | 30.398
4 | 0.72 | 0.02254 | -0.042 | 31.965
4.5 | 0.774 | 0.02329 | -0.042 | 33.227
5 | 0.827 | 0.0241 | -0.043 | 34.308
5.5 | 0.879 | 0.02495 | -0.044 | 35.229
6 | 0.93 | 0.02587 | -0.044 | 35.953
6.5 | 0.981 | 0.02676 | -0.045 | 36.663
7 | 1.053 | 0.02836 | -0.047 | 37.129
7.5 | 1.097 | 0.02983 | -0.048 | 36.781
8 | 0.962 | 0.0582 | -0.022 | 16.534
8.5 | 0.995 | 0.06265 | -0.021 | 15.876
9 | 1.024 | 0.06768 | -0.021 | 15.136
9.5 | 1.05 | 0.07241 | -0.02 | 14.499
10 | 1.068 | 0.0796 | -0.02 | 13.419
10.5 | 1.081 | 0.08478 | -0.019 | 12.749
11 | 1.088 | 0.09163 | -0.019 | 11.875
11.5 | 1.09 | 0.09909 | -0.019 | 10.996
12 | 1.085 | 0.10797 | -0.018 | 10.051
12.5 | 1.075 | 0.11949 | -0.018 | 9

## 2. Re 50k Mach 0.00 (2)
BIGFOIL.COM POLAR EXPORT
NACA65-513 a=0.0
NACA65-513 a=0.0 |  |  |  | Cl Max: | 1.193 | at alpha= | 12 | deg
XFOIL ncrit=9 |  |  |  | L/D Max: | 27.9483 | at alpha= | 10 | deg
Re: | 50000 |  |  | Cd Min: | 0.2406 | at alpha= | -20 | deg
Mach: | 0 |  |  | Cl=0 at alpha= | 2.1395 | deg
|  |  |  | @ Cl=0.1, Cd= | 0.043143
|  |  |  | @ Cl=0.4, Cd= | 0.065268
|  |  |  | @ Cl=0.6, Cd= | 0.068738
alpha (deg) | Cl | Cd | Cm | Cl/Cd
-20 | -0.6223 | 0.2406 | 0.0286 | -2.5865
-19.5 | -0.5987 | 0.23101 | 0.026 | -2.5917
-19 | -0.5813 | 0.22528 | 0.0219 | -2.5803
-18.5 | -0.5707 | 0.22314 | 0.0164 | -2.5576
-18 | -0.5724 | 0.22614 | 0.01 | -2.5312
-17.5 | -0.5305 | 0.20667 | 0.0099 | -2.5669
-17 | -0.5134 | 0.20059 | 0.0062 | -2.5594
-16.5 | -0.5104 | 0.19949 | 0.0004 | -2.5585
-16 | -0.4842 | 0.18828 | -0.0018 | -2.5717
-15.5 | -0.4673 | 0.18187 | -0.0049 | -2.5694
-15 | -0.478 | 0.18264 | -0.0114 | -2.6172
-14.5 | -0.4375 | 0.16857 | -0.0114 | -2.5954
-14 | -0.4474 | 0.16748 | -0.0174 | -2.6714
-13.5 | -0.4122 | 0.15561 | -0.0177 | -2.6489
-13 | -0.4113 | 0.15031 | -0.022 | -2.7363
-12.5 | -0.3998 | 0.14403 | -0.0246 | -2.7758
-12 | -0.381 | 0.13608 | -0.0261 | -2.7998
-11.5 | -0.3734 | 0.12972 | -0.0285 | -2.8785
-11 | -0.3727 | 0.12411 | -0.0313 | -3.003
-10.5 | -0.366 | 0.11736 | -0.033 | -3.1186
-10 | -0.3502 | 0.11073 | -0.0329 | -3.1626
-9.5 | -0.3431 | 0.10489 | -0.0326 | -3.271
-9 | -0.3594 | 0.10143 | -0.0305 | -3.5433
-8.5 | -0.3341 | 0.09611 | -0.0232 | -3.4762
-8 | -0.349 | 0.09426 | -0.0142 | -3.7025
-7.5 | -0.3571 | 0.09244 | -0.0047 | -3.863
-7 | -0.3218 | 0.08856 | 0.0033 | -3.6337
-6.5 | -0.2945 | 0.08469 | 0.009 | -3.4774
-6 | -0.2679 | 0.07959 | 0.0113 | -3.366
-5 | -0.3729 | 0.07493 | 0.0247 | -4.9766
-4.5 | -0.4931 | 0.07255 | 0.0362 | -6.7967
-4 | -0.5152 | 0.0491 | -0.0141 | -10.4929
-3.5 | -0.462 | 0.04416 | -0.0137 | -10.462
-3 | -0.4155 | 0.04022 | -0.0123 | -10.3307
-2.5 | -0.3713 | 0.03754 | -0.0108 | -9.8908
-2 | -0.3265 | 0.03553 | -0.0093 | -9.1894
-1.5 | -0.2828 | 0.03442 | -0.0074 | -8.2162
-1 | -0.2401 | 0.03365 | -0.0056 | -7.1352
-0.5 | -0.2002 | 0.03317 | -0.0043 | -6.0356
0 | -0.0731 | 0.03322 | -0.0148 | -2.2005
0.5 | -0.0463 | 0.03424 | -0.0129 | -1.3522
1 | -0.0772 | 0.03297 | -0.0003 | -2.3415
1.5 | -0.0433 | 0.03444 | -0.0001 | -1.2573
2 | -0.0094 | 0.03611 | 0 | -0.26032
2.5 | 0.0243 | 0.038 | -0.0002 | 0.63947
3 | 0.0573 | 0.04008 | -0.0005 | 1.4296
3.5 | 0.0896 | 0.04239 | -0.0009 | 2.1137
4.5 | 0.2261 | 0.05227 | -0.0164 | 4.3256
5 | 0.2818 | 0.05643 | -0.0212 | 4.9938
5.5 | 0.344 | 0.06152 | -0.0266 | 5.5917
6 | 0.3914 | 0.06526 | -0.0291 | 5.9975
6.5 | 0.5289 | 0.06539 | -0.0333 | 8.0884
7 | 0.5722 | 0.06797 | -0.0332 | 8.4184
7.5 | 0.6399 | 0.06984 | -0.0342 | 9.1624
8 | 0.6625 | 0.07279 | -0.0325 | 9.1015
8.5 | 0.7087 | 0.0747 | -0.0316 | 9.4873
9 | 0.7545 | 0.07616 | -0.03 | 9.9068
9.5 | 0.8266 | 0.07391 | -0.0269 | 11.1839
10 | 1.0707 | 0.03831 | -0.0085 | 27.9483
10.5 | 1.0503 | 0.04342 | -0.0011 | 24.1893
11 | 1.0869 | 0.04804 | 0.0021 | 22.6249
11.5 | 1.1613 | 0.05356 | 0.002 | 21.6822
12 | 1.193 | 0.06079 | 0.0034 | 19.6249
12.5 | 1.1787 | 0.06819 | 0.0068 | 17.2855
13 | 1.1439 | 0.07672 | 0.0089 | 14.9101
13.5 | 1.0846 | 0.08816 | 0.0078 | 12.3026
14 | 1.0249 | 0.1027 | 0.0028 | 9.9796
15 | 0.828 | 0.16872 | -0.0383 | 4.9075
15.5 | 0.8127 | 0.1912 | -0.0516 | 4.2505
16 | 0.8187 | 0.19765 | -0.0548 | 4.1422
16.5 | 0.8169 | 0.20317 | -0.0594 | 4.0208
17 | 0.8294 | 0.2106 | -0.0629 | 3.9383

## 3. Re 50k Mach 0.10 (1)
BIGFOIL.COM POLAR EXPORT
NACA65-513 a=0.0
NACA65-513 a=0.0 |  |  |  | Cl Max: | 1.101 | at alpha= | 7.5 | deg
JavaFoil+Calcfoil stall+Eppler ext transition |  |  |  | L/D Max: | 36.977 | at alpha= | 7 | deg
Re: | 50000 |  |  | Cd Min: | 0.01787 | at alpha= | -0.5 | deg
Mach: | 0.1 |  |  | Cl=0 at alpha= | -2.449 | deg
|  |  |  | @ Cl=0.1, Cd= | 0.036918
|  |  |  | @ Cl=0.4, Cd= | 0.019609
|  |  |  | @ Cl=0.6, Cd= | 0.021222
alpha (deg) | Cl | Cd | Cm | Cl/Cd
-16.5 | -0.409 | 0.365 | -0.006 | -1.119
-16 | -0.426 | 0.30974 | -0.007 | -1.376
-15.5 | -0.443 | 0.29296 | -0.007 | -1.514
-15 | -0.46 | 0.26668 | -0.007 | -1.726
-14.5 | -0.476 | 0.23946 | -0.007 | -1.989
-14 | -0.491 | 0.21825 | -0.007 | -2.25
-13.5 | -0.504 | 0.20298 | -0.007 | -2.485
-13 | -0.516 | 0.18484 | -0.007 | -2.792
-12.5 | -0.525 | 0.16706 | -0.007 | -3.145
-12 | -0.532 | 0.15018 | -0.008 | -3.543
-11.5 | -0.536 | 0.13648 | -0.008 | -3.925
-11 | -0.536 | 0.12527 | -0.008 | -4.279
-10.5 | -0.533 | 0.11595 | -0.008 | -4.593
-10 | -0.525 | 0.10688 | -0.009 | -4.914
-9.5 | -0.514 | 0.09985 | -0.009 | -5.144
-9 | -0.498 | 0.08811 | -0.01 | -5.652
-8.5 | -0.478 | 0.08288 | -0.01 | -5.769
-8 | -0.454 | 0.07529 | -0.011 | -6.03
-7.5 | -0.426 | 0.07001 | -0.011 | -6.085
-7 | -0.394 | 0.06529 | -0.012 | -6.04
-6.5 | -0.359 | 0.06099 | -0.012 | -5.89
-6 | -0.321 | 0.05627 | -0.013 | -5.708
-5.5 | -0.281 | 0.05271 | -0.013 | -5.323
-5 | -0.238 | 0.04944 | -0.013 | -4.81
-4.5 | -0.193 | 0.04695 | -0.014 | -4.117
-4 | -0.147 | 0.04423 | -0.014 | -3.326
-3.5 | -0.1 | 0.04198 | -0.014 | -2.386
-3 | -0.053 | 0.0403 | -0.015 | -1.305
-2.5 | -0.005 | 0.03891 | -0.015 | -0.117
-2 | 0.044 | 0.03781 | -0.016 | 1.157
-1.5 | 0.092 | 0.03704 | -0.016 | 2.491
-1 | 0.141 | 0.03629 | -0.017 | 3.887
-0.5 | 0.236 | 0.01787 | -0.037 | 13.194
0 | 0.281 | 0.0197 | -0.037 | 14.267
0.5 | 0.337 | 0.01955 | -0.038 | 17.261
1 | 0.392 | 0.01956 | -0.038 | 20.065
1.5 | 0.448 | 0.0199 | -0.039 | 22.53
2 | 0.504 | 0.02033 | -0.039 | 24.778
2.5 | 0.559 | 0.02082 | -0.04 | 26.85
3 | 0.614 | 0.02136 | -0.041 | 28.737
3.5 | 0.669 | 0.02201 | -0.041 | 30.384
4 | 0.724 | 0.02264 | -0.042 | 31.972
4.5 | 0.777 | 0.0234 | -0.042 | 33.222
5 | 0.83 | 0.02422 | -0.043 | 34.283
5.5 | 0.883 | 0.02512 | -0.044 | 35.14
6 | 0.934 | 0.02602 | -0.044 | 35.904
6.5 | 0.986 | 0.02689 | -0.045 | 36.678
7 | 1.057 | 0.02858 | -0.047 | 36.977
7.5 | 1.101 | 0.03009 | -0.048 | 36.605
8 | 0.966 | 0.05868 | -0.022 | 16.46
8.5 | 0.998 | 0.06329 | -0.021 | 15.769
9 | 1.027 | 0.06791 | -0.021 | 15.122
9.5 | 1.052 | 0.07342 | -0.02 | 14.328
10 | 1.069 | 0.0792 | -0.02 | 13.494
10.5 | 1.08 | 0.08613 | -0.019 | 12.539
11 | 1.085 | 0.09442 | -0.019 | 11.492
11.5 | 1.084 | 0.10097 | -0.019 | 10.736
12 | 1.077 | 0.10946 | -0.018 | 9.836
12.5 | 1.063 | 0.12187 | -0.018 | 8.727

## 4. Re 50k Mach 0.10 (2)
BIGFOIL.COM POLAR EXPORT
NACA65-513 a=0.0
NACA65-513 a=0.0 |  |  |  | Cl Max: | 1.1851 | at alpha= | 12 | deg
XFOIL ncrit=9 |  |  |  | L/D Max: | 27.3628 | at alpha= | 10 | deg
Re: | 50000 |  |  | Cd Min: | 0.23998 | at alpha= | -20 | deg
Mach: | 0.1 |  |  | Cl=0 at alpha= | 2.1553 | deg
|  |  |  | @ Cl=0.1, Cd= | 0.043374
|  |  |  | @ Cl=0.4, Cd= | 0.066117
|  |  |  | @ Cl=0.6, Cd= | 0.069142
alpha (deg) | Cl | Cd | Cm | Cl/Cd
-20 | -0.6219 | 0.23998 | 0.0292 | -2.5915
-19.5 | -0.5998 | 0.23158 | 0.0262 | -2.59
-19 | -0.5826 | 0.226 | 0.022 | -2.5779
-18.5 | -0.5732 | 0.22463 | 0.0162 | -2.5518
-18 | -0.5756 | 0.22794 | 0.0098 | -2.5252
-17.5 | -0.5306 | 0.20707 | 0.01 | -2.5624
-17 | -0.5141 | 0.20121 | 0.0061 | -2.555
-16.5 | -0.513 | 0.20093 | 0.0001 | -2.5531
-16 | -0.4829 | 0.18838 | -0.0016 | -2.5634
-15.5 | -0.468 | 0.18261 | -0.0052 | -2.5628
-15 | -0.4805 | 0.18394 | -0.0118 | -2.6123
-14.5 | -0.4373 | 0.1691 | -0.0116 | -2.586
-14 | -0.4499 | 0.16869 | -0.0179 | -2.667
-13.5 | -0.412 | 0.15617 | -0.0179 | -2.6382
-13 | -0.4034 | 0.14964 | -0.0214 | -2.6958
-12.5 | -0.4022 | 0.14505 | -0.0252 | -2.7728
-12 | -0.3821 | 0.13684 | -0.0266 | -2.7923
-11.5 | -0.3752 | 0.13055 | -0.0291 | -2.874
-11 | -0.3755 | 0.12505 | -0.0319 | -3.0028
-10.5 | -0.3501 | 0.11654 | -0.0319 | -3.0041
-10 | -0.3536 | 0.11162 | -0.0335 | -3.1679
-9.5 | -0.3464 | 0.10574 | -0.033 | -3.276
-9 | -0.3321 | 0.10016 | -0.0296 | -3.3157
-8.5 | -0.3357 | 0.09686 | -0.023 | -3.4658
-8 | -0.3509 | 0.09502 | -0.014 | -3.6929
-7.5 | -0.3593 | 0.09318 | -0.0045 | -3.856
-7 | -0.3225 | 0.08911 | 0.0033 | -3.6191
-6.5 | -0.2935 | 0.08501 | 0.0088 | -3.4525
-5 | -0.375 | 0.07543 | 0.0248 | -4.9715
-4.5 | -0.4967 | 0.07254 | 0.0351 | -6.8473
-4 | -0.5184 | 0.04981 | -0.014 | -10.4075
-3.5 | -0.4656 | 0.04468 | -0.0137 | -10.4208
-3 | -0.4192 | 0.04058 | -0.0124 | -10.3302
-2.5 | -0.3748 | 0.03783 | -0.0109 | -9.9075
-2 | -0.3297 | 0.03577 | -0.0093 | -9.2172
-1.5 | -0.2857 | 0.03467 | -0.0075 | -8.2406
-1 | -0.2425 | 0.03381 | -0.0057 | -7.1724
-0.5 | -0.1829 | 0.03379 | -0.0079 | -5.4128
0 | -0.0736 | 0.03332 | -0.015 | -2.2089
0.5 | -0.0468 | 0.03434 | -0.0131 | -1.3628
2 | -0.0105 | 0.03624 | 0.0001 | -0.28974
2.5 | 0.0233 | 0.03813 | -0.0001 | 0.61107
3 | 0.0565 | 0.04023 | -0.0004 | 1.4044
3.5 | 0.0889 | 0.04255 | -0.0009 | 2.0893
4 | 0.1534 | 0.04734 | -0.0079 | 3.2404
4.5 | 0.2317 | 0.05303 | -0.0174 | 4.3692
5 | 0.2859 | 0.05689 | -0.0218 | 5.0255
5.5 | 0.3379 | 0.06123 | -0.0256 | 5.5185
6 | 0.3993 | 0.06612 | -0.0302 | 6.039
6.5 | 0.5262 | 0.06566 | -0.0329 | 8.014
7 | 0.5813 | 0.06809 | -0.0336 | 8.5372
7.5 | 0.6254 | 0.07057 | -0.0332 | 8.8621
8 | 0.66 | 0.07325 | -0.0322 | 9.0102
8.5 | 0.7232 | 0.07429 | -0.0316 | 9.7348
9 | 0.7475 | 0.07712 | -0.0297 | 9.6927
9.5 | 0.8062 | 0.07652 | -0.027 | 10.5358
10 | 1.0666 | 0.03898 | -0.0071 | 27.3628
10.5 | 1.0486 | 0.0443 | -0.0002 | 23.6704
11 | 1.0883 | 0.04885 | 0.0028 | 22.2784
11.5 | 1.1581 | 0.05455 | 0.0032 | 21.2301
12 | 1.1851 | 0.06183 | 0.0048 | 19.1671
12.5 | 1.1649 | 0.06956 | 0.0079 | 16.7467
13 | 1.1247 | 0.07871 | 0.0093 | 14.2892
13.5 | 1.07 | 0.09047 | 0.0074 | 11.8271
14 | 1.0161 | 0.10497 | 0.0021 | 9.6799
15 | 0.784 | 0.18048 | -0.0499 | 4.344
15.5 | 0.8135 | 0.19189 | -0.0519 | 4.2394
16 | 0.8188 | 0.19818 | -0.0552 | 4.1316
16.5 | 0.8181 | 0.20385 | -0.0599 | 4.0132
17 | 0.8313 | 0.21138 | -0.0633 | 3.9327

## 5. Re 50k Mach 0.25 (1)
BIGFOIL.COM POLAR EXPORT
NACA65-513 a=0.0
NACA65-513 a=0.0 |  |  |  | Cl Max: | 1.123 | at alpha= | 7.5 | deg
JavaFoil+Calcfoil stall+Eppler ext transition |  |  |  | L/D Max: | 36.904 | at alpha= | 6.5 | deg
Re: | 50000 |  |  | Cd Min: | 0.01995 | at alpha= | 0.5 | deg
Mach: | 0.25 |  |  | Cl=0 at alpha= | -2.45 | deg
|  |  |  | @ Cl=0.1, Cd= | 0.037214
|  |  |  | @ Cl=0.4, Cd= | 0.020297
|  |  |  | @ Cl=0.6, Cd= | 0.021584
alpha (deg) | Cl | Cd | Cm | Cl/Cd
-14.5 | -0.07 | 0.3245 | -0.008 | -0.215
-14 | -0.182 | 0.3088 | -0.008 | -0.588
-13.5 | -0.239 | 0.26152 | -0.008 | -0.915
-13 | -0.287 | 0.3274 | -0.008 | -0.878
-12.5 | -0.33 | 0.26439 | -0.008 | -1.247
-12 | -0.367 | 0.22271 | -0.008 | -1.648
-11.5 | -0.399 | 0.19119 | -0.008 | -2.087
-11 | -0.425 | 0.16527 | -0.008 | -2.572
-10.5 | -0.445 | 0.1478 | -0.008 | -3.011
-10 | -0.458 | 0.13559 | -0.008 | -3.378
-9.5 | -0.464 | 0.11305 | -0.009 | -4.106
-9 | -0.463 | 0.10499 | -0.009 | -4.411
-8.5 | -0.455 | 0.09142 | -0.01 | -4.98
-8 | -0.441 | 0.08424 | -0.01 | -5.23
-7.5 | -0.419 | 0.07371 | -0.011 | -5.691
-7 | -0.393 | 0.06921 | -0.012 | -5.676
-6.5 | -0.361 | 0.0632 | -0.012 | -5.714
-6 | -0.325 | 0.05855 | -0.013 | -5.552
-5.5 | -0.285 | 0.05367 | -0.013 | -5.317
-5 | -0.243 | 0.05066 | -0.014 | -4.79
-4.5 | -0.198 | 0.04788 | -0.014 | -4.13
-4 | -0.151 | 0.04475 | -0.014 | -3.367
-3.5 | -0.103 | 0.04248 | -0.015 | -2.418
-3 | -0.054 | 0.04068 | -0.015 | -1.327
-2.5 | -0.005 | 0.03921 | -0.015 | -0.12
-2 | 0.045 | 0.03809 | -0.016 | 1.179
-1.5 | 0.095 | 0.03729 | -0.016 | 2.541
-1 | 0.145 | 0.03653 | -0.017 | 3.966
-0.5 | 0.195 | 0.03601 | -0.018 | 5.422
0 | 0.288 | 0.02012 | -0.038 | 14.321
0.5 | 0.346 | 0.01995 | -0.039 | 17.336
1 | 0.402 | 0.02031 | -0.039 | 19.806
1.5 | 0.46 | 0.02033 | -0.04 | 22.606
2 | 0.517 | 0.02077 | -0.04 | 24.874
2.5 | 0.573 | 0.02128 | -0.041 | 26.94
3 | 0.629 | 0.02191 | -0.042 | 28.721
3.5 | 0.686 | 0.02252 | -0.042 | 30.455
4 | 0.742 | 0.02325 | -0.043 | 31.923
4.5 | 0.797 | 0.02407 | -0.044 | 33.111
5 | 0.851 | 0.02497 | -0.044 | 34.099
5.5 | 0.905 | 0.02594 | -0.045 | 34.868
6 | 0.957 | 0.02687 | -0.046 | 35.624
6.5 | 1.015 | 0.02749 | -0.047 | 36.904
7 | 1.079 | 0.02992 | -0.048 | 36.077
7.5 | 1.123 | 0.03146 | -0.049 | 35.694
8 | 0.985 | 0.06007 | -0.022 | 16.392
8.5 | 1.015 | 0.06432 | -0.022 | 15.776
9 | 1.04 | 0.07035 | -0.021 | 14.777
9.5 | 1.059 | 0.07758 | -0.02 | 13.65
10 | 1.066 | 0.08454 | -0.02 | 12.616
10.5 | 1.065 | 0.09101 | -0.02 | 11.703
11 | 1.054 | 0.09994 | -0.019 | 10.544
11.5 | 1.032 | 0.1117 | -0.018 | 9.242
12 | 1 | 0.12159 | -0.017 | 8.227
12.5 | 0.958 | 0.13705 | -0.015 | 6.99

## 6. Re 50k Mach 0.25 (2)
BIGFOIL.COM POLAR EXPORT
NACA65-513 a=0.0
NACA65-513 a=0.0 |  |  |  | Cl Max: | 1.1316 | at alpha= | 11.5 | deg
XFOIL ncrit=9 |  |  |  | L/D Max: | 24.1254 | at alpha= | 10 | deg
Re: | 50000 |  |  | Cd Min: | 0.24165 | at alpha= | -20 | deg
Mach: | 0.25 |  |  | Cl=0 at alpha= | 1.0552 | deg
|  |  |  | @ Cl=0.1, Cd= | 0.044528
|  |  |  | @ Cl=0.4, Cd= | 0.06322
|  |  |  | @ Cl=0.6, Cd= | 0.070643
alpha (deg) | Cl | Cd | Cm | Cl/Cd
-20 | -0.627 | 0.24165 | 0.0315 | -2.5947
-19.5 | -0.6072 | 0.23517 | 0.0273 | -2.582
-19 | -0.5921 | 0.23139 | 0.0221 | -2.5589
-18.5 | -0.589 | 0.23401 | 0.0155 | -2.517
-18 | -0.5534 | 0.21673 | 0.014 | -2.5534
-17.5 | -0.5333 | 0.20977 | 0.0105 | -2.5423
-17 | -0.5216 | 0.20629 | 0.0052 | -2.5285
-16.5 | -0.5105 | 0.2014 | 0.0003 | -2.5348
-16 | -0.4806 | 0.1903 | -0.0013 | -2.5255
-15.5 | -0.478 | 0.18871 | -0.007 | -2.533
-15 | -0.4483 | 0.17726 | -0.0087 | -2.5291
-14.5 | -0.4442 | 0.17404 | -0.0135 | -2.5523
-14 | -0.4186 | 0.16421 | -0.0156 | -2.5492
-13.5 | -0.4204 | 0.16125 | -0.0204 | -2.6071
-13 | -0.3914 | 0.15103 | -0.0217 | -2.5915
-12.5 | -0.3808 | 0.14443 | -0.0247 | -2.6366
-12 | -0.3799 | 0.13934 | -0.0285 | -2.7264
-11.5 | -0.3573 | 0.13117 | -0.0295 | -2.7239
-11 | -0.3452 | 0.12463 | -0.0312 | -2.7698
-10.5 | -0.3486 | 0.11979 | -0.0337 | -2.9101
-10 | -0.3267 | 0.1122 | -0.0335 | -2.9118
-9.5 | -0.3264 | 0.10731 | -0.0331 | -3.0417
-9 | -0.3165 | 0.10218 | -0.0294 | -3.0975
-8.5 | -0.3241 | 0.09922 | -0.0223 | -3.2665
-8 | -0.3648 | 0.09935 | -0.0127 | -3.6719
-7.5 | -0.3425 | 0.09511 | -0.0047 | -3.6011
-7 | -0.3094 | 0.09061 | 0.0022 | -3.4146
-6.5 | -0.2868 | 0.08663 | 0.0073 | -3.3106
-6 | -0.2685 | 0.08192 | 0.0101 | -3.2776
-5 | -0.3972 | 0.07746 | 0.0235 | -5.1278
-4.5 | -0.5175 | 0.07386 | 0.032 | -7.0065
-4 | -0.5453 | 0.05216 | -0.0121 | -10.4544
-3.5 | -0.4897 | 0.04647 | -0.0138 | -10.538
-3 | -0.4392 | 0.04266 | -0.0127 | -10.2954
-2.5 | -0.394 | 0.03942 | -0.0114 | -9.9949
-2 | -0.3475 | 0.03708 | -0.0098 | -9.3716
-1.5 | -0.2924 | 0.03589 | -0.0095 | -8.1471
-1 | -0.2215 | 0.03557 | -0.0119 | -6.2272
-0.5 | -0.1691 | 0.0353 | -0.0124 | -4.7904
0 | -0.0551 | 0.03485 | -0.0196 | -1.5811
0.5 | -0.032 | 0.03573 | -0.0168 | -0.89561
1 | -0.0033 | 0.03703 | -0.0152 | -0.089117
1.5 | 0.0266 | 0.03874 | -0.0141 | 0.68663
2.5 | 0.0177 | 0.03887 | 0.0003 | 0.45536
3 | 0.0516 | 0.04103 | 0 | 1.2576
3.5 | 0.0847 | 0.04341 | -0.0005 | 1.9512
4 | 0.169 | 0.04957 | -0.0111 | 3.4093
4.5 | 0.2429 | 0.05488 | -0.0194 | 4.426
5 | 0.2952 | 0.0586 | -0.0231 | 5.0375
5.5 | 0.3439 | 0.06262 | -0.026 | 5.4919
6 | 0.4898 | 0.06418 | -0.0323 | 7.6317
6.5 | 0.5305 | 0.06698 | -0.0321 | 7.9203
7 | 0.5835 | 0.06963 | -0.0326 | 8.38
7.5 | 0.6273 | 0.07232 | -0.0321 | 8.6739
8 | 0.6587 | 0.07534 | -0.031 | 8.743
8.5 | 0.7214 | 0.07669 | -0.0302 | 9.4067
10 | 1.0468 | 0.04339 | -0.0012 | 24.1254
10.5 | 1.047 | 0.04857 | 0.004 | 21.5565
11 | 1.1023 | 0.05326 | 0.0066 | 20.6966
11.5 | 1.1316 | 0.06015 | 0.0085 | 18.813
12 | 1.1304 | 0.06754 | 0.0104 | 16.7367
12.5 | 1.1129 | 0.07672 | 0.0111 | 14.506
13 | 1.0689 | 0.08772 | 0.0096 | 12.1854
13.5 | 0.9261 | 0.11451 | -0.0069 | 8.0875
15 | 0.7903 | 0.184 | -0.0515 | 4.2951
15.5 | 0.8192 | 0.19571 | -0.0539 | 4.1858
16 | 0.82 | 0.20096 | -0.058 | 4.0804
16.5 | 0.8263 | 0.20765 | -0.0624 | 3.9793

## 7. Re 50k Mach 0.50 (1)
BIGFOIL.COM POLAR EXPORT
NACA65-513 a=0.0
NACA65-513 a=0.0 |  |  |  | Cl Max: | 1.202 | at alpha= | 20 | deg
JavaFoil+Calcfoil stall+Eppler ext transition |  |  |  | L/D Max: | 34.009 | at alpha= | 6 | deg
Re: | 50000 |  |  | Cd Min: | 0.02162 | at alpha= | 0.5 | deg
Mach: | 0.5 |  |  | Cl=0 at alpha= | -2.4545 | deg
|  |  |  | @ Cl=0.1, Cd= | 0.038519
|  |  |  | @ Cl=0.4, Cd= | 0.021731
|  |  |  | @ Cl=0.6, Cd= | 0.023552
alpha (deg) | Cl | Cd | Cm | Cl/Cd
-20 | -0.964 | 0.42094 | -0.01 | -2.291
-19.5 | -0.937 | 0.39437 | -0.011 | -2.377
-19 | -0.911 | 0.38567 | -0.011 | -2.361
-18.5 | -0.884 | 0.37779 | -0.011 | -2.34
-18 | -0.857 | 0.37256 | -0.011 | -2.3
-17.5 | -0.828 | 0.34929 | -0.011 | -2.37
-17 | -0.801 | 0.34572 | -0.011 | -2.316
-16.5 | -0.774 | 0.35416 | -0.011 | -2.184
-16 | -0.746 | 0.36029 | -0.012 | -2.072
-15.5 | -0.719 | 0.35647 | -0.012 | -2.018
-15 | -0.692 | 0.35276 | -0.012 | -1.962
-14.5 | -0.665 | 0.31789 | -0.013 | -2.092
-14 | -0.636 | 0.29715 | -0.012 | -2.141
-13.5 | -0.609 | 0.27905 | -0.012 | -2.182
-13 | -0.581 | 0.27389 | -0.012 | -2.123
-12.5 | -0.554 | 0.26659 | -0.013 | -2.079
-12 | -0.527 | 0.29196 | -0.013 | -1.804
-11.5 | -0.499 | 0.28816 | -0.013 | -1.733
-11 | -0.472 | 0.25657 | -0.013 | -1.839
-10.5 | -0.443 | 0.24066 | -0.012 | -1.842
-10 | -0.416 | 0.2305 | -0.013 | -1.804
-9.5 | -0.388 | 0.22795 | -0.013 | -1.704
-9 | -0.361 | 0.22514 | -0.013 | -1.603
-8.5 | -0.333 | 0.22734 | -0.013 | -1.466
-8 | -0.306 | 0.22089 | -0.014 | -1.385
-7.5 | -0.278 | 0.19492 | -0.014 | -1.428
-7 | -0.25 | 0.17968 | -0.012 | -1.393
-6.5 | -0.223 | 0.17898 | -0.012 | -1.245
-6 | -0.195 | 0.14115 | -0.011 | -1.382
-5.5 | -0.276 | 0.07298 | -0.013 | -3.779
-5 | -0.253 | 0.06158 | -0.014 | -4.114
-4.5 | -0.213 | 0.05324 | -0.015 | -4.006
-4 | -0.165 | 0.0494 | -0.016 | -3.337
-3.5 | -0.113 | 0.04569 | -0.016 | -2.48
-3 | -0.06 | 0.04287 | -0.016 | -1.396
-2.5 | -0.005 | 0.041 | -0.017 | -0.127
-2 | 0.05 | 0.03943 | -0.017 | 1.269
-1.5 | 0.106 | 0.03841 | -0.018 | 2.752
-1 | 0.162 | 0.03763 | -0.019 | 4.296
-0.5 | 0.218 | 0.03719 | -0.02 | 5.861
0 | 0.319 | 0.02174 | -0.042 | 14.692
0.5 | 0.384 | 0.02162 | -0.042 | 17.746
1 | 0.446 | 0.02205 | -0.043 | 20.238
1.5 | 0.51 | 0.0226 | -0.044 | 22.551
2 | 0.573 | 0.02323 | -0.045 | 24.65
2.5 | 0.635 | 0.02397 | -0.045 | 26.509
3 | 0.698 | 0.02469 | -0.046 | 28.272
3.5 | 0.76 | 0.02558 | -0.047 | 29.726
4 | 0.822 | 0.0266 | -0.047 | 30.915
4.5 | 0.883 | 0.02768 | -0.048 | 31.911
5 | 0.942 | 0.02892 | -0.049 | 32.569
5.5 | 1 | 0.0302 | -0.05 | 33.107
6 | 1.063 | 0.03125 | -0.051 | 34.009
6.5 | 1.122 | 0.03489 | -0.053 | 32.158
7 | 0.989 | 0.057 | -0.024 | 17.345
7.5 | 1.013 | 0.06332 | -0.023 | 16.005
8 | 1.021 | 0.0715 | -0.021 | 14.275
8.5 | 0.982 | 0.08622 | -0.02 | 11.388
9 | 0.619 | 0.14674 | -0.017 | 4.22
9.5 | 0.646 | 0.20686 | -0.02 | 3.123
10 | 0.672 | 0.20954 | -0.021 | 3.208
10.5 | 0.7 | 0.22575 | -0.025 | 3.099
11 | 0.726 | 0.23053 | -0.025 | 3.148
11.5 | 0.752 | 0.23956 | -0.026 | 3.138
12 | 0.779 | 0.28123 | -0.029 | 2.77
12.5 | 0.805 | 0.28489 | -0.029 | 2.826
13 | 0.831 | 0.29444 | -0.03 | 2.822
13.5 | 0.859 | 0.33077 | -0.033 | 2.596
14 | 0.885 | 0.32545 | -0.033 | 2.718
14.5 | 0.91 | 0.32866 | -0.034 | 2.77
15 | 0.938 | 0.3573 | -0.036 | 2.626
15.5 | 0.964 | 0.36792 | -0.037 | 2.62
16 | 0.99 | 0.3695 | -0.038 | 2.679
16.5 | 1.018 | 0.38922 | -0.04 | 2.616
17 | 1.043 | 0.40335 | -0.041 | 2.587
17.5 | 1.069 | 0.43755 | -0.041 | 2.443
18 | 1.095 | 0.41825 | -0.042 | 2.617
18.5 | 1.123 | 0.43833 | -0.044 | 2.562
19 | 1.148 | 0.43539 | -0.045 | 2.637
19.5 | 1.173 | 0.47094 | -0.046 | 2.491
20 | 1.202 | 0.50171 | -0.048 | 2.396

## 8. Re 50k Mach 0.50 (2)
BIGFOIL.COM POLAR EXPORT
NACA65-513 a=0.0
NACA65-513 a=0.0 |  |  |  | Cl Max: | 1.0312 | at alpha= | 20 | deg
XFOIL ncrit=9 |  |  |  | L/D Max: | 8.2946 | at alpha= | 10.5 | deg
Re: | 50000 |  |  | Cd Min: | 0.29242 | at alpha= | 20 | deg
Mach: | 0.5 |  |  | Cl=0 at alpha= | 0.47012 | deg
|  |  |  | @ Cl=0.1, Cd= | 0.045306
|  |  |  | @ Cl=0.4, Cd= | 0.063128
|  |  |  | @ Cl=0.6, Cd= | 0.079025
alpha (deg) | Cl | Cd | Cm | Cl/Cd
-20 | -0.6788 | 0.26917 | 0.0356 | -2.5218
-19.5 | -0.6513 | 0.25665 | 0.0311 | -2.5377
-19 | -0.6242 | 0.24624 | 0.027 | -2.5349
-18.5 | -0.6015 | 0.23927 | 0.0217 | -2.5139
-18 | -0.5876 | 0.23806 | 0.0148 | -2.4683
-17.5 | -0.5574 | 0.22489 | 0.0111 | -2.4785
-17 | -0.5319 | 0.21629 | 0.007 | -2.4592
-16.5 | -0.5216 | 0.21505 | 0.0003 | -2.4255
-16 | -0.4877 | 0.20154 | -0.0025 | -2.4199
-15.5 | -0.475 | 0.19812 | -0.0082 | -2.3975
-15 | -0.445 | 0.18696 | -0.0114 | -2.3802
-14.5 | -0.4354 | 0.18359 | -0.0168 | -2.3716
-14 | -0.4037 | 0.17247 | -0.0195 | -2.3407
-13.5 | -0.3968 | 0.16831 | -0.0246 | -2.3576
-13 | -0.3807 | 0.16188 | -0.028 | -2.3517
-12.5 | -0.3619 | 0.1543 | -0.031 | -2.3454
-12 | -0.3483 | 0.14779 | -0.034 | -2.3567
-11.5 | -0.3289 | 0.13969 | -0.0364 | -2.3545
-11 | -0.303 | 0.13135 | -0.0377 | -2.3068
-10.5 | -0.3116 | 0.12818 | -0.0395 | -2.431
-10 | -0.3033 | 0.12243 | -0.038 | -2.4773
-9.5 | -0.316 | 0.11956 | -0.0327 | -2.643
-9 | -0.3082 | 0.11442 | -0.026 | -2.6936
-8.5 | -0.3363 | 0.11355 | -0.0184 | -2.9617
-8 | -0.3267 | 0.10877 | -0.0121 | -3.0036
-7.5 | -0.3195 | 0.10503 | -0.0054 | -3.042
-7 | -0.3075 | 0.10112 | 0.0009 | -3.0409
-6.5 | -0.3044 | 0.0978 | 0.0068 | -3.1125
-6 | -0.2868 | 0.09206 | 0.0086 | -3.1154
-5 | -0.4878 | 0.08561 | 0.0144 | -5.6979
-4.5 | -0.5899 | 0.07488 | 0.0011 | -7.8779
-3.5 | -0.5401 | 0.05662 | -0.0171 | -9.539
-3 | -0.4839 | 0.05123 | -0.0199 | -9.4456
-2.5 | -0.4266 | 0.04662 | -0.0209 | -9.1506
-2 | -0.3573 | 0.04355 | -0.0225 | -8.2044
-1.5 | -0.2945 | 0.04164 | -0.0223 | -7.0725
-1 | -0.2263 | 0.04066 | -0.0223 | -5.5657
-0.5 | -0.1614 | 0.04054 | -0.0225 | -3.9813
0 | -0.107 | 0.04022 | -0.0226 | -2.6604
0.5 | 0.0068 | 0.04086 | -0.0275 | 0.16642
1 | 0.0425 | 0.04246 | -0.026 | 1.0009
1.5 | 0.07 | 0.04386 | -0.0234 | 1.596
2 | 0.1254 | 0.04653 | -0.0253 | 2.695
2.5 | 0.1638 | 0.0487 | -0.0248 | 3.3634
3 | 0.2052 | 0.05117 | -0.0249 | 4.0102
3.5 | 0.2569 | 0.05412 | -0.0263 | 4.7469
4 | 0.3082 | 0.05714 | -0.0274 | 5.3938
4.5 | 0.3563 | 0.06018 | -0.0281 | 5.9206
5 | 0.4021 | 0.06327 | -0.0284 | 6.3553
5.5 | 0.4466 | 0.06648 | -0.0286 | 6.7178
6 | 0.4915 | 0.06981 | -0.0287 | 7.0405
6.5 | 0.54 | 0.07325 | -0.0289 | 7.372
7 | 0.5831 | 0.07675 | -0.0286 | 7.5974
7.5 | 0.6114 | 0.08056 | -0.0276 | 7.5894
8 | 0.643 | 0.08458 | -0.0269 | 7.6023
8.5 | 0.697 | 0.08791 | -0.0262 | 7.9286
9 | 0.7094 | 0.09287 | -0.0252 | 7.6386
9.5 | 0.746 | 0.09651 | -0.0234 | 7.7298
10 | 0.7737 | 0.10031 | -0.0212 | 7.7131
10.5 | 0.8254 | 0.09951 | -0.0146 | 8.2946
11 | 0.8484 | 0.10233 | -0.0106 | 8.2908
11.5 | 0.8417 | 0.1122 | -0.0129 | 7.5018
12 | 0.8261 | 0.12469 | -0.0184 | 6.6252
12.5 | 0.823 | 0.13612 | -0.0231 | 6.0461
13 | 0.829 | 0.14643 | -0.027 | 5.6614
13.5 | 0.8222 | 0.15909 | -0.0343 | 5.1681
14 | 0.8276 | 0.17072 | -0.0402 | 4.8477
14.5 | 0.8357 | 0.18158 | -0.046 | 4.6024
15 | 0.8399 | 0.20196 | -0.0582 | 4.1587
15.5 | 0.8463 | 0.2096 | -0.0641 | 4.0377
16 | 0.8587 | 0.21758 | -0.0692 | 3.9466
16.5 | 0.8845 | 0.22802 | -0.0727 | 3.879
17 | 0.9017 | 0.23567 | -0.0774 | 3.8261
17.5 | 0.9178 | 0.24328 | -0.0825 | 3.7726
18 | 0.9392 | 0.25243 | -0.087 | 3.7206
18.5 | 0.9719 | 0.26653 | -0.0897 | 3.6465
19 | 0.9813 | 0.26969 | -0.0962 | 3.6386
19.5 | 0.9997 | 0.27771 | -0.1016 | 3.5998
20 | 1.0312 | 0.29242 | -0.1046 | 3.5264

## 9. Re 100k Mach 0.00 (1)
BIGFOIL.COM POLAR EXPORT
NACA65-513 a=0.0
NACA65-513 a=0.0 |  |  |  | Cl Max: | 1.145 | at alpha= | 8 | deg
JavaFoil+Calcfoil stall+Eppler ext transition |  |  |  | L/D Max: | 52.111 | at alpha= | 6.5 | deg
Re: | 100000 |  |  | Cd Min: | 0.01384 | at alpha= | 0.5 | deg
Mach: | 0 |  |  | Cl=0 at alpha= | -2.449 | deg
|  |  |  | @ Cl=0.1, Cd= | 0.033687
|  |  |  | @ Cl=0.4, Cd= | 0.01409
|  |  |  | @ Cl=0.6, Cd= | 0.015014
alpha (deg) | Cl | Cd | Cm | Cl/Cd
-16.5 | -0.454 | 0.26272 | -0.006 | -1.727
-16 | -0.469 | 0.23026 | -0.006 | -2.036
-15.5 | -0.483 | 0.21983 | -0.007 | -2.199
-15 | -0.497 | 0.20387 | -0.007 | -2.439
-14.5 | -0.51 | 0.18355 | -0.007 | -2.78
-14 | -0.522 | 0.16909 | -0.007 | -3.087
-13.5 | -0.532 | 0.15772 | -0.007 | -3.374
-13 | -0.541 | 0.1443 | -0.007 | -3.746
-12.5 | -0.547 | 0.13501 | -0.008 | -4.05
-12 | -0.55 | 0.12448 | -0.008 | -4.421
-11.5 | -0.551 | 0.115 | -0.008 | -4.792
-11 | -0.549 | 0.10468 | -0.008 | -5.24
-10.5 | -0.543 | 0.09777 | -0.009 | -5.55
-10 | -0.533 | 0.08926 | -0.009 | -5.971
-9.5 | -0.519 | 0.08537 | -0.009 | -6.083
-9 | -0.502 | 0.07778 | -0.01 | -6.455
-8.5 | -0.481 | 0.07208 | -0.011 | -6.67
-8 | -0.455 | 0.0656 | -0.011 | -6.943
-7.5 | -0.427 | 0.06124 | -0.012 | -6.965
-7 | -0.394 | 0.05711 | -0.012 | -6.904
-6.5 | -0.359 | 0.05364 | -0.013 | -6.686
-6 | -0.32 | 0.05017 | -0.013 | -6.386
-5.5 | -0.28 | 0.04691 | -0.013 | -5.962
-5 | -0.237 | 0.04448 | -0.014 | -5.326
-4.5 | -0.192 | 0.04232 | -0.014 | -4.547
-4 | -0.146 | 0.04004 | -0.014 | -3.658
-3.5 | -0.1 | 0.03815 | -0.015 | -2.613
-3 | -0.052 | 0.03672 | -0.015 | -1.425
-2.5 | -0.005 | 0.03562 | -0.016 | -0.128
-2 | 0.044 | 0.03454 | -0.016 | 1.261
-1.5 | 0.092 | 0.03382 | -0.017 | 2.715
-1 | 0.14 | 0.03302 | -0.018 | 4.254
-0.5 | 0.235 | 0.0144 | -0.038 | 16.288
0 | 0.286 | 0.015 | -0.038 | 19.087
0.5 | 0.344 | 0.01384 | -0.039 | 24.835
1 | 0.4 | 0.01409 | -0.039 | 28.363
1.5 | 0.456 | 0.01434 | -0.04 | 31.828
2 | 0.513 | 0.01443 | -0.04 | 35.534
2.5 | 0.569 | 0.0148 | -0.041 | 38.434
3 | 0.624 | 0.01518 | -0.042 | 41.121
3.5 | 0.68 | 0.01565 | -0.042 | 43.425
4 | 0.736 | 0.01611 | -0.043 | 45.662
4.5 | 0.79 | 0.01662 | -0.043 | 47.545
5 | 0.844 | 0.01721 | -0.044 | 49.016
5.5 | 0.897 | 0.01783 | -0.045 | 50.311
6 | 0.949 | 0.01849 | -0.045 | 51.309
6.5 | 1 | 0.0192 | -0.046 | 52.111
7 | 1.058 | 0.02403 | -0.047 | 44.02
7.5 | 1.103 | 0.02534 | -0.048 | 43.526
8 | 1.145 | 0.02676 | -0.049 | 42.776
8.5 | 0.997 | 0.05761 | -0.024 | 17.307
9 | 1.025 | 0.06214 | -0.022 | 16.499
9.5 | 1.051 | 0.06697 | -0.021 | 15.686
10 | 1.068 | 0.07188 | -0.02 | 14.864
10.5 | 1.081 | 0.07771 | -0.02 | 13.913
11 | 1.088 | 0.08383 | -0.02 | 12.983
11.5 | 1.09 | 0.08925 | -0.02 | 12.21
12 | 1.085 | 0.09639 | -0.019 | 11.26
12.5 | 1.076 | 0.10604 | -0.019 | 10.144
13 | 1.061 | 0.11531 | -0.019 | 9.201

## 10. Re 100k Mach 0.00 (2)
BIGFOIL.COM POLAR EXPORT
NACA65-513 a=0.0
NACA65-513 a=0.0 |  |  |  | Cl Max: | 1.2366 | at alpha= | 13.5 | deg
XFOIL ncrit=9 |  |  |  | L/D Max: | 51.7069 | at alpha= | 8.5 | deg
Re: | 100000 |  |  | Cd Min: | 0.23584 | at alpha= | -20 | deg
Mach: | 0 |  |  | Cl=0 at alpha= | -2.5164 | deg
|  |  |  | @ Cl=0.1, Cd= | 0.026088
|  |  |  | @ Cl=0.4, Cd= | 0.024507
|  |  |  | @ Cl=0.6, Cd= | 0.031902
alpha (deg) | Cl | Cd | Cm | Cl/Cd
-20 | -0.6199 | 0.23584 | 0.0322 | -2.6285
-19.5 | -0.6008 | 0.22919 | 0.0285 | -2.6214
-19 | -0.5828 | 0.22301 | 0.0246 | -2.6133
-18.5 | -0.5653 | 0.2169 | 0.0204 | -2.6063
-18 | -0.5497 | 0.21179 | 0.0154 | -2.5955
-17.5 | -0.544 | 0.21034 | 0.009 | -2.5863
-17 | -0.5411 | 0.20832 | 0.0029 | -2.5974
-16.5 | -0.4988 | 0.19093 | 0.004 | -2.6125
-16 | -0.4811 | 0.18434 | 0.0007 | -2.6099
-15.5 | -0.4664 | 0.17815 | -0.0034 | -2.618
-15 | -0.4635 | 0.17488 | -0.0096 | -2.6504
-14.5 | -0.4653 | 0.17135 | -0.0164 | -2.7155
-14 | -0.4273 | 0.15757 | -0.015 | -2.7118
-13.5 | -0.4101 | 0.15043 | -0.0176 | -2.7262
-13 | -0.3997 | 0.14385 | -0.0216 | -2.7786
-12.5 | -0.4057 | 0.13927 | -0.029 | -2.913
-12 | -0.3939 | 0.13002 | -0.0321 | -3.0295
-11.5 | -0.3672 | 0.12234 | -0.0317 | -3.0015
-11 | -0.3724 | 0.1163 | -0.0389 | -3.2021
-10.5 | -0.3931 | 0.11019 | -0.0499 | -3.5675
-10 | -0.3476 | 0.10084 | -0.0434 | -3.447
-9.5 | -0.362 | 0.09495 | -0.0484 | -3.8125
-9 | -0.4163 | 0.09439 | -0.0407 | -4.4104
-8.5 | -0.4558 | 0.08717 | -0.0571 | -5.2289
-8 | -0.4015 | 0.07629 | -0.0604 | -5.2628
-7.5 | -0.3866 | 0.06747 | -0.0689 | -5.73
-7 | -0.367 | 0.06118 | -0.0725 | -5.9987
-6.5 | -0.3447 | 0.05498 | -0.0739 | -6.2696
-5 | -0.2869 | 0.04209 | -0.0647 | -6.8163
-4.5 | -0.2042 | 0.03552 | -0.0663 | -5.7489
-4 | -0.1545 | 0.03276 | -0.0639 | -4.7161
-3.5 | -0.0925 | 0.02963 | -0.0647 | -3.1218
-3 | -0.0501 | 0.02815 | -0.0625 | -1.7798
-2.5 | 0.0017 | 0.02704 | -0.0619 | 0.06287
-2 | 0.0444 | 0.02624 | -0.0597 | 1.6921
-1.5 | 0.0716 | 0.02627 | -0.0556 | 2.7255
-1 | 0.3636 | 0.0244 | -0.0848 | 14.9016
-0.5 | 0.4246 | 0.02458 | -0.0886 | 17.2742
0 | 0.4823 | 0.02491 | -0.0917 | 19.3617
0.5 | 0.5014 | 0.02586 | -0.0876 | 19.389
1 | 0.5155 | 0.02687 | -0.0825 | 19.185
1.5 | 0.5224 | 0.02797 | -0.0762 | 18.6772
2 | 0.521 | 0.02912 | -0.0683 | 17.8915
2.5 | 0.5158 | 0.03027 | -0.0596 | 17.04
3 | 0.5284 | 0.03126 | -0.0533 | 16.9034
5 | 0.7068 | 0.03286 | -0.0455 | 21.5094
6 | 0.8306 | 0.03107 | -0.0439 | 26.7332
6.5 | 0.903 | 0.0291 | -0.0435 | 31.0309
7 | 0.9856 | 0.02612 | -0.0439 | 37.7335
7.5 | 1.0413 | 0.02382 | -0.0409 | 43.7154
8 | 1.0891 | 0.0216 | -0.0368 | 50.4213
8.5 | 1.1148 | 0.02156 | -0.0313 | 51.7069
9 | 1.1162 | 0.02294 | -0.0232 | 48.6574
9.5 | 1.0905 | 0.02665 | -0.0144 | 40.9193
10 | 1.0554 | 0.03269 | -0.0076 | 32.2851
10.5 | 1.0495 | 0.03758 | -0.0033 | 27.9271
11 | 1.0699 | 0.04102 | -0.0004 | 26.0824
11.5 | 1.1191 | 0.04387 | 0.0015 | 25.5095
12 | 1.1905 | 0.04825 | 0.0014 | 24.6736
12.5 | 1.2129 | 0.05316 | 0.0035 | 22.816
13 | 1.2308 | 0.05935 | 0.0053 | 20.738
13.5 | 1.2366 | 0.06864 | 0.0065 | 18.0157
14 | 1.2028 | 0.07633 | 0.0085 | 15.7579
14.5 | 1.1648 | 0.08552 | 0.0085 | 13.6202
15 | 1.1245 | 0.09641 | 0.0063 | 11.6637
15.5 | 0.9895 | 0.12137 | -0.0095 | 8.1528
16 | 0.9454 | 0.1415 | -0.0207 | 6.6813
16.5 | 0.8714 | 0.19328 | -0.0471 | 4.5085
17 | 0.8494 | 0.2018 | -0.057 | 4.2091
17.5 | 0.8869 | 0.21136 | -0.0559 | 4.1962
18 | 0.8762 | 0.21679 | -0.0642 | 4.0417
18.5 | 0.8865 | 0.22504 | -0.0687 | 3.9393

## 11. Re 100k Mach 0.10 (1)
BIGFOIL.COM POLAR EXPORT
NACA65-513 a=0.0
NACA65-513 a=0.0 |  |  |  | Cl Max: | 1.149 | at alpha= | 8 | deg
JavaFoil+Calcfoil stall+Eppler ext transition |  |  |  | L/D Max: | 52.066 | at alpha= | 6.5 | deg
Re: | 100000 |  |  | Cd Min: | 0.01387 | at alpha= | 0.5 | deg
Mach: | 0.1 |  |  | Cl=0 at alpha= | -2.449 | deg
|  |  |  | @ Cl=0.1, Cd= | 0.033728
|  |  |  | @ Cl=0.4, Cd= | 0.014125
|  |  |  | @ Cl=0.6, Cd= | 0.015092
alpha (deg) | Cl | Cd | Cm | Cl/Cd
-16.5 | -0.409 | 0.29527 | -0.006 | -1.384
-16 | -0.426 | 0.24965 | -0.007 | -1.707
-15.5 | -0.444 | 0.23208 | -0.007 | -1.911
-15 | -0.46 | 0.21485 | -0.007 | -2.142
-14.5 | -0.476 | 0.19966 | -0.007 | -2.385
-14 | -0.491 | 0.17884 | -0.007 | -2.746
-13.5 | -0.505 | 0.16229 | -0.007 | -3.109
-13 | -0.516 | 0.15007 | -0.007 | -3.439
-12.5 | -0.525 | 0.13785 | -0.007 | -3.811
-12 | -0.532 | 0.12732 | -0.008 | -4.179
-11.5 | -0.536 | 0.11822 | -0.008 | -4.532
-11 | -0.536 | 0.10855 | -0.008 | -4.938
-10.5 | -0.533 | 0.09827 | -0.009 | -5.42
-10 | -0.525 | 0.09014 | -0.009 | -5.827
-9.5 | -0.514 | 0.08767 | -0.009 | -5.86
-9 | -0.498 | 0.07729 | -0.01 | -6.445
-8.5 | -0.478 | 0.07158 | -0.011 | -6.682
-8 | -0.454 | 0.06693 | -0.011 | -6.786
-7.5 | -0.426 | 0.06252 | -0.012 | -6.818
-7 | -0.394 | 0.05725 | -0.012 | -6.89
-6.5 | -0.359 | 0.05364 | -0.013 | -6.698
-6 | -0.321 | 0.05007 | -0.013 | -6.417
-5.5 | -0.281 | 0.0473 | -0.014 | -5.933
-5 | -0.238 | 0.04471 | -0.014 | -5.319
-4.5 | -0.193 | 0.04225 | -0.014 | -4.574
-4 | -0.147 | 0.04017 | -0.015 | -3.663
-3.5 | -0.1 | 0.03824 | -0.015 | -2.619
-3 | -0.053 | 0.03674 | -0.015 | -1.432
-2.5 | -0.005 | 0.03559 | -0.016 | -0.128
-2 | 0.044 | 0.03458 | -0.016 | 1.265
-1.5 | 0.092 | 0.03386 | -0.017 | 2.726
-1 | 0.141 | 0.03305 | -0.018 | 4.272
-0.5 | 0.236 | 0.01444 | -0.038 | 16.329
0 | 0.288 | 0.01502 | -0.038 | 19.15
0.5 | 0.345 | 0.01387 | -0.039 | 24.888
1 | 0.401 | 0.01413 | -0.039 | 28.419
1.5 | 0.459 | 0.01418 | -0.04 | 32.335
2 | 0.515 | 0.01454 | -0.041 | 35.423
2.5 | 0.571 | 0.01488 | -0.041 | 38.403
3 | 0.627 | 0.01529 | -0.042 | 41.019
3.5 | 0.683 | 0.01572 | -0.042 | 43.421
4 | 0.739 | 0.01619 | -0.043 | 45.638
4.5 | 0.794 | 0.01671 | -0.044 | 47.504
5 | 0.847 | 0.01732 | -0.044 | 48.933
5.5 | 0.901 | 0.01794 | -0.045 | 50.206
6 | 0.953 | 0.01861 | -0.046 | 51.201
6.5 | 1.005 | 0.01931 | -0.046 | 52.066
7 | 1.062 | 0.02423 | -0.048 | 43.834
7.5 | 1.107 | 0.02556 | -0.048 | 43.304
8 | 1.149 | 0.02699 | -0.049 | 42.561
8.5 | 0.999 | 0.05801 | -0.023 | 17.222
9 | 1.028 | 0.06252 | -0.022 | 16.441
9.5 | 1.052 | 0.06702 | -0.021 | 15.702
10 | 1.069 | 0.07218 | -0.02 | 14.811
10.5 | 1.08 | 0.07741 | -0.02 | 13.954
11 | 1.085 | 0.08389 | -0.02 | 12.937
11.5 | 1.084 | 0.09079 | -0.02 | 11.944
12 | 1.077 | 0.09937 | -0.02 | 10.839
12.5 | 1.064 | 0.10625 | -0.019 | 10.012
13 | 1.045 | 0.11321 | -0.019 | 9.232

## 12. Re 100k Mach 0.10 (2)
BIGFOIL.COM POLAR EXPORT
NACA65-513 a=0.0
NACA65-513 a=0.0 |  |  |  | Cl Max: | 1.2183 | at alpha= | 13 | deg
XFOIL ncrit=9 |  |  |  | L/D Max: | 51.1938 | at alpha= | 8.5 | deg
Re: | 100000 |  |  | Cd Min: | 0.23639 | at alpha= | -20 | deg
Mach: | 0.1 |  |  | Cl=0 at alpha= | -2.4529 | deg
|  |  |  | @ Cl=0.1, Cd= | 0.026236
|  |  |  | @ Cl=0.4, Cd= | 0.024744
|  |  |  | @ Cl=0.6, Cd= | 0.03257
alpha (deg) | Cl | Cd | Cm | Cl/Cd
-20 | -0.6211 | 0.23639 | 0.0326 | -2.6274
-19.5 | -0.602 | 0.2298 | 0.0288 | -2.6197
-19 | -0.5839 | 0.22359 | 0.0248 | -2.6115
-18.5 | -0.5663 | 0.21749 | 0.0205 | -2.6038
-18 | -0.5511 | 0.21268 | 0.0153 | -2.5912
-17.5 | -0.546 | 0.21149 | 0.0089 | -2.5817
-16.5 | -0.4985 | 0.19133 | 0.0042 | -2.6054
-16 | -0.4809 | 0.18477 | 0.0007 | -2.6027
-15.5 | -0.4664 | 0.17869 | -0.0036 | -2.6101
-15 | -0.4649 | 0.17584 | -0.01 | -2.6439
-14.5 | -0.4658 | 0.17214 | -0.0167 | -2.7059
-14 | -0.4251 | 0.15783 | -0.0149 | -2.6934
-13.5 | -0.4086 | 0.15079 | -0.0177 | -2.7097
-13 | -0.399 | 0.14436 | -0.0219 | -2.7639
-12.5 | -0.4063 | 0.14006 | -0.0297 | -2.9009
-12 | -0.3835 | 0.12982 | -0.0303 | -2.9541
-11.5 | -0.3651 | 0.12275 | -0.032 | -2.9743
-11 | -0.3735 | 0.11704 | -0.04 | -3.1912
-10.5 | -0.3706 | 0.10841 | -0.0446 | -3.4185
-10 | -0.3442 | 0.10132 | -0.0435 | -3.3972
-9.5 | -0.3645 | 0.09587 | -0.0488 | -3.802
-9 | -0.4195 | 0.09543 | -0.0409 | -4.3959
-8.5 | -0.4569 | 0.0882 | -0.0585 | -5.1803
-8 | -0.3981 | 0.07664 | -0.0622 | -5.1944
-7.5 | -0.3776 | 0.06795 | -0.0695 | -5.557
-7 | -0.3735 | 0.06291 | -0.0727 | -5.9371
-6.5 | -0.3421 | 0.05544 | -0.0744 | -6.1706
-4.5 | -0.2042 | 0.03577 | -0.0669 | -5.7087
-4 | -0.1577 | 0.03293 | -0.0641 | -4.7889
-3.5 | -0.0916 | 0.0298 | -0.0653 | -3.0738
-3 | -0.0505 | 0.02832 | -0.0629 | -1.7832
-2.5 | -0.0048 | 0.02735 | -0.0613 | -0.1755
-2 | 0.0462 | 0.02634 | -0.0603 | 1.754
-1.5 | 0.072 | 0.02639 | -0.0559 | 2.7283
-1 | 0.3579 | 0.02482 | -0.0844 | 14.4198
-0.5 | 0.4248 | 0.0247 | -0.0885 | 17.1984
0 | 0.4841 | 0.02505 | -0.092 | 19.3253
0.5 | 0.5027 | 0.02602 | -0.0878 | 19.3198
1 | 0.5157 | 0.02707 | -0.0825 | 19.0506
1.5 | 0.522 | 0.02818 | -0.0761 | 18.5238
2 | 0.5218 | 0.02928 | -0.0683 | 17.821
2.5 | 0.5188 | 0.03037 | -0.0598 | 17.0826
3 | 0.5322 | 0.03133 | -0.0535 | 16.9869
3.5 | 0.5644 | 0.03212 | -0.0501 | 17.5716
4 | 0.6079 | 0.03267 | -0.0481 | 18.6073
4.5 | 0.6577 | 0.03293 | -0.0467 | 19.9727
5 | 0.7124 | 0.03279 | -0.0456 | 21.7261
5.5 | 0.7725 | 0.03213 | -0.0447 | 24.043
6 | 0.8381 | 0.03089 | -0.044 | 27.1318
6.5 | 0.9116 | 0.02887 | -0.0437 | 31.576
7 | 0.9641 | 0.02777 | -0.0413 | 34.7173
7.5 | 1.0424 | 0.02401 | -0.0401 | 43.4152
8 | 1.0903 | 0.02179 | -0.0358 | 50.0367
8.5 | 1.115 | 0.02178 | -0.03 | 51.1938
9 | 1.1121 | 0.02339 | -0.0215 | 47.546
9.5 | 1.0847 | 0.02742 | -0.013 | 39.5587
10 | 1.0514 | 0.03353 | -0.0066 | 31.357
10.5 | 1.0473 | 0.03834 | -0.0025 | 27.3161
11 | 1.0703 | 0.04168 | 0.0004 | 25.679
11.5 | 1.1206 | 0.0446 | 0.0024 | 25.1256
12 | 1.1894 | 0.04923 | 0.0025 | 24.1601
12.5 | 1.2065 | 0.05438 | 0.0048 | 22.1865
13 | 1.2183 | 0.06074 | 0.0068 | 20.0576
13.5 | 1.2153 | 0.06833 | 0.0084 | 17.7857
14 | 1.1914 | 0.07802 | 0.0092 | 15.2704
14.5 | 1.1522 | 0.08732 | 0.0087 | 13.1951
15 | 1.1018 | 0.09775 | 0.0053 | 11.2716
15.5 | 0.9726 | 0.12589 | -0.0124 | 7.7258
16 | 0.9302 | 0.14736 | -0.0247 | 6.3124
16.5 | 0.8717 | 0.19431 | -0.0478 | 4.4861
17 | 0.8504 | 0.20267 | -0.0576 | 4.196
17.5 | 0.8894 | 0.21245 | -0.0563 | 4.1864
18 | 0.877 | 0.21773 | -0.065 | 4.0279

## 13. Re 100k Mach 0.25 (1)
BIGFOIL.COM POLAR EXPORT
NACA65-513 a=0.0
NACA65-513 a=0.0 |  |  |  | Cl Max: | 1.168 | at alpha= | 8 | deg
JavaFoil+Calcfoil stall+Eppler ext transition |  |  |  | L/D Max: | 51.516 | at alpha= | 6.5 | deg
Re: | 100000 |  |  | Cd Min: | 0.01418 | at alpha= | 0.5 | deg
Mach: | 0.25 |  |  | Cl=0 at alpha= | -2.45 | deg
|  |  |  | @ Cl=0.1, Cd= | 0.033969
|  |  |  | @ Cl=0.4, Cd= | 0.014398
|  |  |  | @ Cl=0.6, Cd= | 0.01537
alpha (deg) | Cl | Cd | Cm | Cl/Cd
-14.5 | -0.07 | 0.26375 | -0.008 | -0.265
-14 | -0.182 | 0.24187 | -0.008 | -0.751
-13.5 | -0.239 | 0.2128 | -0.008 | -1.124
-13 | -0.287 | 0.18843 | -0.008 | -1.525
-12.5 | -0.33 | 0.2103 | -0.008 | -1.568
-12 | -0.367 | 0.18066 | -0.008 | -2.032
-11.5 | -0.399 | 0.15517 | -0.008 | -2.571
-11 | -0.425 | 0.13619 | -0.008 | -3.122
-10.5 | -0.445 | 0.12034 | -0.008 | -3.698
-10 | -0.458 | 0.11083 | -0.008 | -4.133
-9.5 | -0.464 | 0.09579 | -0.009 | -4.847
-9 | -0.463 | 0.08818 | -0.009 | -5.253
-8.5 | -0.455 | 0.07731 | -0.01 | -5.889
-8 | -0.441 | 0.07064 | -0.011 | -6.237
-7.5 | -0.42 | 0.06571 | -0.012 | -6.388
-7 | -0.393 | 0.06025 | -0.012 | -6.523
-6.5 | -0.361 | 0.05564 | -0.013 | -6.491
-6 | -0.325 | 0.05201 | -0.013 | -6.252
-5.5 | -0.285 | 0.04857 | -0.014 | -5.875
-5 | -0.243 | 0.04543 | -0.014 | -5.343
-4.5 | -0.198 | 0.04294 | -0.014 | -4.605
-4 | -0.151 | 0.04062 | -0.015 | -3.71
-3.5 | -0.103 | 0.03863 | -0.015 | -2.659
-3 | -0.054 | 0.03704 | -0.016 | -1.457
-2.5 | -0.005 | 0.03581 | -0.016 | -0.131
-2 | 0.045 | 0.0348 | -0.016 | 1.291
-1.5 | 0.095 | 0.03405 | -0.017 | 2.783
-1 | 0.145 | 0.03324 | -0.018 | 4.363
-0.5 | 0.242 | 0.01458 | -0.039 | 16.609
0 | 0.295 | 0.01533 | -0.039 | 19.228
0.5 | 0.354 | 0.01418 | -0.04 | 24.936
1 | 0.411 | 0.01445 | -0.04 | 28.463
1.5 | 0.47 | 0.01454 | -0.041 | 32.313
2 | 0.528 | 0.01488 | -0.042 | 35.474
2.5 | 0.586 | 0.01526 | -0.042 | 38.376
3 | 0.642 | 0.0157 | -0.043 | 40.923
3.5 | 0.7 | 0.01618 | -0.043 | 43.264
4 | 0.757 | 0.01667 | -0.044 | 45.434
4.5 | 0.813 | 0.01726 | -0.045 | 47.114
5 | 0.868 | 0.01791 | -0.045 | 48.481
5.5 | 0.922 | 0.01861 | -0.046 | 49.548
6 | 0.976 | 0.01932 | -0.047 | 50.501
6.5 | 1.032 | 0.02004 | -0.048 | 51.516
7 | 1.085 | 0.02542 | -0.049 | 42.666
7.5 | 1.129 | 0.02686 | -0.049 | 42.021
8 | 1.168 | 0.02831 | -0.05 | 41.268
8.5 | 1.016 | 0.05895 | -0.023 | 17.228
9 | 1.04 | 0.06417 | -0.022 | 16.211
9.5 | 1.059 | 0.06926 | -0.02 | 15.292
10 | 1.067 | 0.07548 | -0.02 | 14.131
10.5 | 1.065 | 0.08279 | -0.02 | 12.868
11 | 1.054 | 0.09052 | -0.02 | 11.644
11.5 | 1.032 | 0.09695 | -0.019 | 10.65
12 | 1.001 | 0.10669 | -0.019 | 9.378
12.5 | 0.958 | 0.11825 | -0.017 | 8.103
13 | 0.906 | 0.13089 | -0.015 | 6.923

## 14. Re 100k Mach 0.25 (2)
BIGFOIL.COM POLAR EXPORT
NACA65-513 a=0.0
NACA65-513 a=0.0 |  |  |  | Cl Max: | 1.1724 | at alpha= | 12 | deg
XFOIL ncrit=9 |  |  |  | L/D Max: | 47.6843 | at alpha= | 8 | deg
Re: | 100000 |  |  | Cd Min: | 0.2019 | at alpha= | -19.5 | deg
Mach: | 0.25 |  |  | Cl=0 at alpha= | -2.3398 | deg
|  |  |  | @ Cl=0.1, Cd= | 0.026828
|  |  |  | @ Cl=0.4, Cd= | 0.026144
|  |  |  | @ Cl=0.6, Cd= | 0.03453
alpha (deg) | Cl | Cd | Cm | Cl/Cd
-19.5 | -0.421 | 0.2019 | 0.0132 | -2.0852
-19 | -0.4148 | 0.1996 | 0.0081 | -2.0782
-18.5 | -0.4152 | 0.19944 | 0.003 | -2.0818
-18 | -0.3831 | 0.18482 | 0.0015 | -2.0728
-17.5 | -0.3666 | 0.17861 | -0.0016 | -2.0525
-17 | -0.3531 | 0.17335 | -0.0053 | -2.0369
-16.5 | -0.3455 | 0.16995 | -0.0098 | -2.033
-16 | -0.3522 | 0.17079 | -0.0151 | -2.0622
-15.5 | -0.3256 | 0.15949 | -0.0175 | -2.0415
-15 | -0.3051 | 0.15254 | -0.0197 | -2.0001
-14.5 | -0.4382 | 0.16731 | -0.0125 | -2.6191
-14 | -0.4168 | 0.1596 | -0.0149 | -2.6115
-13.5 | -0.4023 | 0.15284 | -0.0186 | -2.6322
-13 | -0.4014 | 0.14824 | -0.025 | -2.7078
-12.5 | -0.4082 | 0.14408 | -0.0327 | -2.8331
-12 | -0.3646 | 0.13159 | -0.0295 | -2.7707
-11.5 | -0.359 | 0.12534 | -0.0346 | -2.8642
-11 | -0.3774 | 0.12102 | -0.0448 | -3.1185
-10.5 | -0.3357 | 0.11029 | -0.041 | -3.0438
-10 | -0.3351 | 0.10399 | -0.0462 | -3.2224
-9.5 | -0.383 | 0.10198 | -0.0482 | -3.7556
-8.5 | -0.3728 | 0.08914 | -0.049 | -4.1822
-8 | -0.3586 | 0.07845 | -0.0638 | -4.5711
-7.5 | -0.3856 | 0.07349 | -0.075 | -5.247
-7 | -0.3368 | 0.06331 | -0.0769 | -5.3199
-6 | -0.3144 | 0.05269 | -0.076 | -5.967
-4.5 | -0.1995 | 0.03688 | -0.0711 | -5.4094
-4 | -0.1624 | 0.03369 | -0.067 | -4.8204
-3.5 | -0.1192 | 0.03208 | -0.0639 | -3.7157
-3 | -0.0473 | 0.02912 | -0.0658 | -1.6243
-2.5 | -0.0116 | 0.02829 | -0.0624 | -0.41004
-2 | 0.0246 | 0.02789 | -0.059 | 0.88204
-1.5 | 0.081 | 0.0269 | -0.0584 | 3.0112
-1 | 0.3501 | 0.02588 | -0.0837 | 13.5278
-0.5 | 0.4105 | 0.0262 | -0.087 | 15.6679
0 | 0.4836 | 0.02619 | -0.0921 | 18.4651
0.5 | 0.5195 | 0.02656 | -0.0897 | 19.5595
1 | 0.5342 | 0.02759 | -0.0845 | 19.3621
1.5 | 0.5443 | 0.02863 | -0.0783 | 19.0115
2 | 0.51 | 0.03062 | -0.0661 | 16.6558
2.5 | 0.4862 | 0.03201 | -0.0545 | 15.189
3 | 0.5011 | 0.03302 | -0.0484 | 15.1757
4 | 0.5859 | 0.03451 | -0.0441 | 16.9777
5 | 0.7003 | 0.03467 | -0.0425 | 20.199
5.5 | 0.7655 | 0.0339 | -0.0417 | 22.5811
6 | 0.8127 | 0.03389 | -0.0392 | 23.9805
6.5 | 0.9191 | 0.03002 | -0.0409 | 30.6163
7 | 0.9706 | 0.02894 | -0.0378 | 33.5384
7.5 | 1.0554 | 0.02455 | -0.0359 | 42.9898
8 | 1.0934 | 0.02293 | -0.03 | 47.6843
8.5 | 1.1043 | 0.02349 | -0.0222 | 47.0115
9 | 1.0913 | 0.02627 | -0.014 | 41.5417
9.5 | 1.0583 | 0.03167 | -0.007 | 33.4165
10 | 1.0342 | 0.03779 | -0.0022 | 27.367
10.5 | 1.0425 | 0.04206 | 0.0015 | 24.786
11 | 1.0744 | 0.04527 | 0.0045 | 23.7332
11.5 | 1.1246 | 0.0489 | 0.0068 | 22.998
12 | 1.1724 | 0.05478 | 0.0082 | 21.402
12.5 | 1.1637 | 0.06147 | 0.0104 | 18.9312
13 | 1.142 | 0.06937 | 0.0114 | 16.4624
13.5 | 1.1093 | 0.079 | 0.0105 | 14.0418
14 | 1.065 | 0.09097 | 0.0067 | 11.7072
14.5 | 1.0125 | 0.10615 | -0.0009 | 9.5384
15 | 0.961 | 0.12463 | -0.0118 | 7.7108
15.5 | 0.9275 | 0.14294 | -0.0222 | 6.4887
16 | 0.8858 | 0.17126 | -0.0379 | 5.1723
16.5 | 0.6458 | 0.17856 | -0.0441 | 3.6167
17 | 0.687 | 0.18856 | -0.0433 | 3.6434

## 15. Re 100k Mach 0.50 (1)
BIGFOIL.COM POLAR EXPORT
NACA65-513 a=0.0
NACA65-513 a=0.0 |  |  |  | Cl Max: | 1.202 | at alpha= | 20 | deg
JavaFoil+Calcfoil stall+Eppler ext transition |  |  |  | L/D Max: | 46.872 | at alpha= | 5.5 | deg
Re: | 100000 |  |  | Cd Min: | 0.01538 | at alpha= | 0.5 | deg
Mach: | 0.5 |  |  | Cl=0 at alpha= | -2.4545 | deg
|  |  |  | @ Cl=0.1, Cd= | 0.03501
|  |  |  | @ Cl=0.4, Cd= | 0.015424
|  |  |  | @ Cl=0.6, Cd= | 0.016711
alpha (deg) | Cl | Cd | Cm | Cl/Cd
-20 | -0.964 | 0.32811 | -0.01 | -2.939
-19.5 | -0.937 | 0.32578 | -0.011 | -2.878
-19 | -0.911 | 0.31817 | -0.011 | -2.862
-18.5 | -0.884 | 0.31104 | -0.011 | -2.842
-18 | -0.857 | 0.30603 | -0.011 | -2.801
-17.5 | -0.828 | 0.28548 | -0.011 | -2.9
-17 | -0.801 | 0.28052 | -0.011 | -2.854
-16.5 | -0.774 | 0.27181 | -0.011 | -2.846
-16 | -0.746 | 0.27565 | -0.012 | -2.708
-15.5 | -0.719 | 0.27171 | -0.012 | -2.647
-15 | -0.692 | 0.26788 | -0.012 | -2.584
-14.5 | -0.665 | 0.24231 | -0.013 | -2.744
-14 | -0.636 | 0.22584 | -0.012 | -2.817
-13.5 | -0.609 | 0.224 | -0.012 | -2.718
-13 | -0.582 | 0.21933 | -0.012 | -2.651
-12.5 | -0.554 | 0.21299 | -0.013 | -2.602
-12 | -0.527 | 0.21749 | -0.013 | -2.422
-11.5 | -0.499 | 0.21382 | -0.013 | -2.335
-11 | -0.472 | 0.20335 | -0.014 | -2.321
-10.5 | -0.443 | 0.18619 | -0.013 | -2.381
-10 | -0.416 | 0.18013 | -0.013 | -2.309
-9.5 | -0.388 | 0.17755 | -0.013 | -2.188
-9 | -0.361 | 0.17479 | -0.013 | -2.065
-8.5 | -0.333 | 0.17592 | -0.014 | -1.895
-8 | -0.306 | 0.1704 | -0.014 | -1.795
-7.5 | -0.278 | 0.1527 | -0.014 | -1.823
-7 | -0.25 | 0.14181 | -0.013 | -1.765
-6.5 | -0.223 | 0.14132 | -0.013 | -1.577
-6 | -0.195 | 0.10802 | -0.011 | -1.806
-5.5 | -0.276 | 0.06237 | -0.013 | -4.422
-5 | -0.253 | 0.05257 | -0.015 | -4.82
-4.5 | -0.213 | 0.04705 | -0.016 | -4.534
-4 | -0.165 | 0.04387 | -0.016 | -3.758
-3.5 | -0.113 | 0.0409 | -0.016 | -2.77
-3 | -0.06 | 0.03873 | -0.017 | -1.545
-2.5 | -0.005 | 0.03696 | -0.017 | -0.141
-2 | 0.05 | 0.03576 | -0.018 | 1.4
-1.5 | 0.106 | 0.03492 | -0.018 | 3.028
-1 | 0.162 | 0.03419 | -0.019 | 4.73
-0.5 | 0.218 | 0.03363 | -0.021 | 6.487
0 | 0.326 | 0.01661 | -0.043 | 19.626
0.5 | 0.391 | 0.01538 | -0.044 | 25.444
1 | 0.455 | 0.01569 | -0.045 | 29.005
1.5 | 0.519 | 0.01609 | -0.045 | 32.272
2 | 0.583 | 0.01657 | -0.046 | 35.189
2.5 | 0.647 | 0.0171 | -0.047 | 37.816
3 | 0.711 | 0.01768 | -0.047 | 40.187
3.5 | 0.774 | 0.01829 | -0.048 | 42.303
4 | 0.837 | 0.01903 | -0.049 | 43.979
4.5 | 0.899 | 0.01981 | -0.049 | 45.375
5 | 0.958 | 0.02072 | -0.05 | 46.259
5.5 | 1.017 | 0.0217 | -0.051 | 46.872
6 | 1.078 | 0.02301 | -0.052 | 46.859
6.5 | 1.127 | 0.02944 | -0.053 | 38.29
7 | 1.165 | 0.03151 | -0.054 | 36.984
7.5 | 1.014 | 0.0564 | -0.024 | 17.982
8 | 1.021 | 0.06315 | -0.022 | 16.165
8.5 | 0.982 | 0.07432 | -0.021 | 13.214
9 | 0.619 | 0.12047 | -0.017 | 5.141
9.5 | 0.646 | 0.162 | -0.02 | 3.988
10 | 0.672 | 0.16475 | -0.021 | 4.081
10.5 | 0.7 | 0.17071 | -0.025 | 4.098
11 | 0.726 | 0.17498 | -0.025 | 4.147
11.5 | 0.752 | 0.19214 | -0.026 | 3.913
12 | 0.779 | 0.22226 | -0.029 | 3.506
12.5 | 0.805 | 0.22617 | -0.029 | 3.56
13 | 0.831 | 0.23485 | -0.03 | 3.539
13.5 | 0.859 | 0.24862 | -0.033 | 3.454
14 | 0.885 | 0.25993 | -0.033 | 3.403
14.5 | 0.91 | 0.25828 | -0.034 | 3.525
15 | 0.938 | 0.28575 | -0.037 | 3.284
15.5 | 0.964 | 0.29113 | -0.037 | 3.311
16 | 0.99 | 0.2989 | -0.038 | 3.311
16.5 | 1.018 | 0.31259 | -0.04 | 3.257
17 | 1.043 | 0.30798 | -0.041 | 3.388
17.5 | 1.069 | 0.32757 | -0.041 | 3.263
18 | 1.095 | 0.33132 | -0.042 | 3.304
18.5 | 1.123 | 0.34821 | -0.044 | 3.225
19 | 1.148 | 0.3548 | -0.045 | 3.236
19.5 | 1.173 | 0.35216 | -0.046 | 3.331
20 | 1.202 | 0.3798 | -0.048 | 3.165

## 16. Re 100k Mach 0.50 (2)
BIGFOIL.COM POLAR EXPORT
NACA65-513 a=0.0
NACA65-513 a=0.0 |  |  |  | Cl Max: | 1.0548 | at alpha= | 8.5 | deg
XFOIL ncrit=9 |  |  |  | L/D Max: | 29.7294 | at alpha= | 8.5 | deg
Re: | 100000 |  |  | Cd Min: | 0.25997 | at alpha= | -20 | deg
Mach: | 0.5 |  |  | Cl=0 at alpha= | -1.8558 | deg
|  |  |  | @ Cl=0.1, Cd= | 0.030678
|  |  |  | @ Cl=0.4, Cd= | 0.032609
|  |  |  | @ Cl=0.6, Cd= | 0.042319
alpha (deg) | Cl | Cd | Cm | Cl/Cd
-20 | -0.6748 | 0.25997 | 0.0413 | -2.5957
-19.5 | -0.6532 | 0.25459 | 0.0347 | -2.5657
-19 | -0.6382 | 0.2532 | 0.0273 | -2.5205
-18.5 | -0.6098 | 0.24019 | 0.0233 | -2.5388
-18 | -0.5812 | 0.22894 | 0.0198 | -2.5387
-17.5 | -0.557 | 0.22093 | 0.0152 | -2.5212
-17 | -0.5337 | 0.21346 | 0.0101 | -2.5002
-16.5 | -0.5173 | 0.20953 | 0.0032 | -2.4689
-16 | -0.5137 | 0.20978 | -0.0044 | -2.4488
-15.5 | -0.4681 | 0.19097 | -0.0053 | -2.4512
-15 | -0.4439 | 0.18292 | -0.0093 | -2.4267
-14.5 | -0.423 | 0.17572 | -0.0141 | -2.4072
-14 | -0.4154 | 0.17247 | -0.0211 | -2.4085
-13.5 | -0.3973 | 0.16393 | -0.0259 | -2.4236
-13 | -0.3624 | 0.15305 | -0.0275 | -2.3679
-12.5 | -0.3508 | 0.14738 | -0.0331 | -2.3802
-12 | -0.3491 | 0.14223 | -0.0401 | -2.4545
-11.5 | -0.3109 | 0.13135 | -0.0405 | -2.367
-11 | -0.3107 | 0.12658 | -0.0472 | -2.4546
-10.5 | -0.2957 | 0.11865 | -0.0489 | -2.4922
-10 | -0.3097 | 0.11607 | -0.0435 | -2.6682
-9.5 | -0.3353 | 0.11346 | -0.0507 | -2.9552
-9 | -0.2932 | 0.10305 | -0.0577 | -2.8452
-8.5 | -0.2656 | 0.09407 | -0.0686 | -2.8234
-8 | -0.256 | 0.08574 | -0.082 | -2.9858
-7.5 | -0.205 | 0.07669 | -0.084 | -2.6731
-7 | -0.2436 | 0.07161 | -0.0906 | -3.4018
-6.5 | -0.2133 | 0.06537 | -0.0881 | -3.263
-4.5 | -0.2665 | 0.04688 | -0.0755 | -5.6847
-4 | -0.2109 | 0.04135 | -0.0738 | -5.1004
-3.5 | -0.157 | 0.03843 | -0.0708 | -4.0853
-3 | -0.1273 | 0.03625 | -0.0653 | -3.5117
-2.5 | -0.0875 | 0.03415 | -0.0613 | -2.5622
-2 | -0.0079 | 0.03214 | -0.0627 | -0.2458
-1.5 | 0.0195 | 0.03203 | -0.0568 | 0.6088
-1 | 0.0479 | 0.03179 | -0.0511 | 1.5068
0 | 0.1093 | 0.03048 | -0.0334 | 3.586
0.5 | 0.4574 | 0.03303 | -0.0823 | 13.848
1 | 0.4532 | 0.03417 | -0.0735 | 13.2631
1.5 | 0.4429 | 0.03507 | -0.0634 | 12.629
2 | 0.4362 | 0.03578 | -0.0534 | 12.1912
2.5 | 0.4484 | 0.03646 | -0.0459 | 12.2984
3 | 0.4484 | 0.03808 | -0.0383 | 11.7752
3.5 | 0.4891 | 0.03936 | -0.0358 | 12.4263
4 | 0.5444 | 0.04029 | -0.0346 | 13.512
4.5 | 0.5805 | 0.04194 | -0.0319 | 13.8412
5 | 0.632 | 0.04294 | -0.0302 | 14.7182
5.5 | 0.6948 | 0.04325 | -0.0287 | 16.0647
6 | 0.7341 | 0.04464 | -0.0259 | 16.4449
7 | 0.8257 | 0.04629 | -0.0199 | 17.8375
7.5 | 0.929 | 0.04141 | -0.0156 | 22.4342
8 | 1.0246 | 0.03539 | -0.0089 | 28.9517
8.5 | 1.0548 | 0.03548 | -0.0021 | 29.7294
9 | 1.0375 | 0.04054 | 0.003 | 25.592
9.5 | 1.0141 | 0.04733 | 0.0062 | 21.4262
10 | 1.0148 | 0.05308 | 0.0093 | 19.1183
10.5 | 1.0308 | 0.05824 | 0.0123 | 17.6992
11 | 1.0424 | 0.06485 | 0.0141 | 16.074
11.5 | 1.0248 | 0.07468 | 0.0124 | 13.7225
12 | 0.9927 | 0.08693 | 0.0075 | 11.4195
12.5 | 0.9507 | 0.10211 | -0.0008 | 9.3105
13 | 0.9025 | 0.12094 | -0.0129 | 7.4624
13.5 | 0.8727 | 0.13928 | -0.024 | 6.2658

## 17. Re 250k Mach 0.00 (1)
BIGFOIL.COM POLAR EXPORT
NACA65-513 a=0.0
NACA65-513 a=0.0 |  |  |  | Cl Max: | 1.269 | at alpha= | 10 | deg
JavaFoil+Calcfoil stall+Eppler ext transition |  |  |  | L/D Max: | 81.236 | at alpha= | 6 | deg
Re: | 250000 |  |  | Cd Min: | 0.00922 | at alpha= | 0.5 | deg
Mach: | 0 |  |  | Cl=0 at alpha= | -2.449 | deg
|  |  |  | @ Cl=0.1, Cd= | 0.015336
|  |  |  | @ Cl=0.4, Cd= | 0.0092929
|  |  |  | @ Cl=0.6, Cd= | 0.00982
alpha (deg) | Cl | Cd | Cm | Cl/Cd
-17 | -0.439 | 0.20196 | -0.007 | -2.172
-16.5 | -0.454 | 0.18751 | -0.007 | -2.42
-16 | -0.469 | 0.17716 | -0.007 | -2.647
-15.5 | -0.484 | 0.1643 | -0.007 | -2.943
-15 | -0.497 | 0.16017 | -0.007 | -3.106
-14.5 | -0.51 | 0.14765 | -0.007 | -3.457
-14 | -0.522 | 0.14084 | -0.007 | -3.707
-13.5 | -0.532 | 0.13021 | -0.007 | -4.088
-13 | -0.541 | 0.11918 | -0.007 | -4.536
-12.5 | -0.547 | 0.1117 | -0.008 | -4.896
-12 | -0.551 | 0.10368 | -0.008 | -5.311
-11.5 | -0.551 | 0.09787 | -0.009 | -5.633
-11 | -0.549 | 0.0899 | -0.009 | -6.107
-10.5 | -0.543 | 0.08315 | -0.01 | -6.532
-10 | -0.534 | 0.07745 | -0.01 | -6.889
-9.5 | -0.52 | 0.07333 | -0.01 | -7.089
-9 | -0.503 | 0.06697 | -0.011 | -7.505
-8.5 | -0.481 | 0.06212 | -0.012 | -7.747
-8 | -0.456 | 0.05797 | -0.012 | -7.866
-7.5 | -0.427 | 0.05425 | -0.012 | -7.868
-7 | -0.394 | 0.05049 | -0.013 | -7.813
-6.5 | -0.359 | 0.04789 | -0.013 | -7.494
-6 | -0.321 | 0.04492 | -0.013 | -7.135
-5.5 | -0.28 | 0.04221 | -0.014 | -6.628
-5 | -0.237 | 0.04004 | -0.014 | -5.918
-4.5 | -0.192 | 0.03819 | -0.014 | -5.04
-4 | -0.146 | 0.03624 | -0.015 | -4.042
-3.5 | -0.1 | 0.03478 | -0.015 | -2.868
-3 | -0.052 | 0.0335 | -0.016 | -1.563
-2.5 | -0.005 | 0.03252 | -0.016 | -0.14
-2 | 0.044 | 0.0314 | -0.017 | 1.389
-1.5 | 0.114 | 0.01132 | -0.037 | 10.089
-1 | 0.174 | 0.01127 | -0.038 | 15.474
-0.5 | 0.235 | 0.01105 | -0.039 | 21.223
0 | 0.294 | 0.0111 | -0.039 | 26.485
0.5 | 0.353 | 0.00922 | -0.04 | 38.288
1 | 0.411 | 0.00931 | -0.041 | 44.138
1.5 | 0.469 | 0.00943 | -0.041 | 49.755
2 | 0.527 | 0.0096 | -0.042 | 54.916
2.5 | 0.585 | 0.00977 | -0.042 | 59.873
3 | 0.642 | 0.00996 | -0.043 | 64.482
3.5 | 0.699 | 0.0102 | -0.044 | 68.534
4 | 0.756 | 0.01053 | -0.044 | 71.818
4.5 | 0.812 | 0.01067 | -0.045 | 76.055
5 | 0.866 | 0.01105 | -0.046 | 78.441
5.5 | 0.92 | 0.01146 | -0.046 | 80.252
6 | 0.972 | 0.01197 | -0.047 | 81.236
6.5 | 1.023 | 0.0126 | -0.047 | 81.187
7 | 1.065 | 0.01947 | -0.048 | 54.703
7.5 | 1.11 | 0.02055 | -0.048 | 54.017
8 | 1.152 | 0.02178 | -0.049 | 52.891
8.5 | 1.19 | 0.02297 | -0.05 | 51.789
9 | 1.223 | 0.0243 | -0.05 | 50.305
9.5 | 1.251 | 0.02567 | -0.051 | 48.719
10 | 1.269 | 0.02731 | -0.051 | 46.451
10.5 | 1.083 | 0.06996 | -0.023 | 15.477
11 | 1.089 | 0.07502 | -0.022 | 14.52
11.5 | 1.091 | 0.08062 | -0.022 | 13.534
12 | 1.087 | 0.08725 | -0.022 | 12.453
12.5 | 1.077 | 0.09351 | -0.021 | 11.513
13 | 1.062 | 0.10097 | -0.022 | 10.519
13.5 | 1.042 | 0.10597 | -0.022 | 9.836
14 | 1.019 | 0.11456 | -0.022 | 8.892
14.5 | 0.991 | 0.1207 | -0.022 | 8.212
15 | 0.96 | 0.13249 | -0.021 | 7.249

## 18. Re 250k Mach 0.00 (2)
BIGFOIL.COM POLAR EXPORT
NACA65-513 a=0.0
NACA65-513 a=0.0 |  |  |  | Cl Max: | 1.2218 | at alpha= | 14.5 | deg
XFOIL ncrit=9 |  |  |  | L/D Max: | 86.5486 | at alpha= | 7 | deg
Re: | 250000 |  |  | Cd Min: | 0.23466 | at alpha= | -20 | deg
Mach: | 0 |  |  | Cl=0 at alpha= | -2.8957 | deg
|  |  |  | @ Cl=0.1, Cd= | 0.014269
|  |  |  | @ Cl=0.4, Cd= | 0.011977
|  |  |  | @ Cl=0.6, Cd= | 0.012086
alpha (deg) | Cl | Cd | Cm | Cl/Cd
-20 | -0.6236 | 0.23466 | 0.0348 | -2.6575
-19.5 | -0.6052 | 0.22836 | 0.031 | -2.6502
-19 | -0.5874 | 0.22218 | 0.0271 | -2.6438
-18.5 | -0.5698 | 0.21582 | 0.023 | -2.6402
-18 | -0.5522 | 0.20931 | 0.0186 | -2.6382
-17.5 | -0.5426 | 0.20463 | 0.0122 | -2.6516
-17 | -0.5263 | 0.19681 | 0.0083 | -2.6742
-16.5 | -0.5032 | 0.18868 | 0.0065 | -2.6669
-16 | -0.4862 | 0.18211 | 0.003 | -2.6698
-15.5 | -0.47 | 0.1754 | -0.0007 | -2.6796
-15 | -0.4548 | 0.16847 | -0.0045 | -2.6996
-14.5 | -0.4458 | 0.16196 | -0.0101 | -2.7525
-14 | -0.4421 | 0.15537 | -0.0163 | -2.8455
-13.5 | -0.4252 | 0.14609 | -0.0184 | -2.9105
-13 | -0.405 | 0.13901 | -0.0199 | -2.9135
-12.5 | -0.3913 | 0.1323 | -0.023 | -2.9577
-12 | -0.3812 | 0.12492 | -0.0272 | -3.0516
-11.5 | -0.3818 | 0.11696 | -0.0354 | -3.2644
-11 | -0.3787 | 0.10841 | -0.0429 | -3.4932
-10.5 | -0.3712 | 0.09858 | -0.0462 | -3.7655
-10 | -0.3478 | 0.09204 | -0.0489 | -3.7788
-9.5 | -0.3237 | 0.08268 | -0.0593 | -3.9151
-9 | -0.3345 | 0.07352 | -0.0668 | -4.5498
-8.5 | -0.3651 | 0.06673 | -0.0678 | -5.4713
-8 | -0.3835 | 0.06185 | -0.0667 | -6.2005
-7.5 | -0.3825 | 0.05234 | -0.0656 | -7.308
-7 | -0.3592 | 0.0475 | -0.0643 | -7.5621
-6.5 | -0.3289 | 0.04593 | -0.0608 | -7.1609
-6 | -0.3039 | 0.03674 | -0.0604 | -8.2716
-5.5 | -0.2671 | 0.03291 | -0.0584 | -8.1161
-5 | -0.2258 | 0.02952 | -0.0569 | -7.6491
-4.5 | -0.1804 | 0.02616 | -0.0563 | -6.896
-4 | -0.1176 | 0.02024 | -0.0527 | -5.8103
-3.5 | -0.0631 | 0.01772 | -0.0525 | -3.5609
-3 | -0.0107 | 0.01628 | -0.0518 | -0.65725
-2.5 | 0.0406 | 0.01517 | -0.0511 | 2.6763
-2 | 0.0912 | 0.0144 | -0.0502 | 6.3333
-1.5 | 0.1416 | 0.01365 | -0.0495 | 10.3736
-1 | 0.1685 | 0.01104 | -0.0445 | 15.2627
-0.5 | 0.2127 | 0.01131 | -0.0406 | 18.8064
0 | 0.2558 | 0.01168 | -0.0367 | 21.9007
0.5 | 0.3021 | 0.01191 | -0.0335 | 25.3652
1 | 0.3583 | 0.01199 | -0.0339 | 29.8832
1.5 | 0.4204 | 0.01197 | -0.0352 | 35.1211
2 | 0.4865 | 0.01207 | -0.0378 | 40.3065
2.5 | 0.5644 | 0.0121 | -0.0427 | 46.6446
3 | 0.6421 | 0.01207 | -0.0477 | 53.198
3.5 | 0.7177 | 0.01207 | -0.0526 | 59.4615
4 | 0.7957 | 0.012 | -0.0578 | 66.3083
4.5 | 0.859 | 0.01191 | -0.0602 | 72.1243
5 | 0.8967 | 0.01192 | -0.0573 | 75.2265
5.5 | 0.9347 | 0.01194 | -0.0543 | 78.2831
6 | 0.9743 | 0.01189 | -0.0513 | 81.9428
6.5 | 1.0116 | 0.01182 | -0.0479 | 85.5838
7 | 1.0507 | 0.01214 | -0.0452 | 86.5486
7.5 | 1.083 | 0.01299 | -0.0416 | 83.3718
8 | 1.1021 | 0.01458 | -0.0364 | 75.5898
8.5 | 1.1029 | 0.01673 | -0.0289 | 65.9235
9 | 1.0888 | 0.02003 | -0.0209 | 54.3585
9.5 | 1.077 | 0.02417 | -0.0148 | 44.5594
10 | 1.0809 | 0.02771 | -0.011 | 39.0076
10.5 | 1.0935 | 0.03083 | -0.0083 | 35.4687
11 | 1.0979 | 0.03483 | -0.0053 | 31.5217
11.5 | 1.116 | 0.03787 | -0.0033 | 29.4692
12 | 1.1331 | 0.04122 | -0.0013 | 27.4891
12.5 | 1.1603 | 0.04432 | 0.0008 | 26.1801
13 | 1.1819 | 0.0476 | 0.0021 | 24.8298
13.5 | 1.2069 | 0.0512 | 0.0033 | 23.5723
14 | 1.2192 | 0.05641 | 0.0046 | 21.6132
14.5 | 1.2218 | 0.06234 | 0.0053 | 19.599
15 | 1.2148 | 0.0694 | 0.0053 | 17.5043
15.5 | 1.2027 | 0.07729 | 0.0042 | 15.5609
16 | 1.1894 | 0.08554 | 0.002 | 13.9046
16.5 | 1.166 | 0.09608 | -0.0018 | 12.1357
17 | 1.1258 | 0.11056 | -0.0088 | 10.1827
17.5 | 1.0078 | 0.14627 | -0.0309 | 6.89
18.5 | 0.9124 | 0.211 | -0.0609 | 4.3242
19 | 0.9055 | 0.22472 | -0.0721 | 4.0295
19.5 | 0.9217 | 0.2308 | -0.0756 | 3.9935

## 19. Re 250k Mach 0.10 (1)
BIGFOIL.COM POLAR EXPORT
NACA65-513 a=0.0
NACA65-513 a=0.0 |  |  |  | Cl Max: | 1.252 | at alpha= | 9.5 | deg
JavaFoil+Calcfoil stall+Eppler ext transition |  |  |  | L/D Max: | 81.007 | at alpha= | 6 | deg
Re: | 250000 |  |  | Cd Min: | 0.00924 | at alpha= | 0.5 | deg
Mach: | 0.1 |  |  | Cl=0 at alpha= | -2.449 | deg
|  |  |  | @ Cl=0.1, Cd= | 0.015613
|  |  |  | @ Cl=0.4, Cd= | 0.0093098
|  |  |  | @ Cl=0.6, Cd= | 0.0098463
alpha (deg) | Cl | Cd | Cm | Cl/Cd
-16.5 | -0.409 | 0.20332 | -0.007 | -2.011
-16 | -0.426 | 0.17969 | -0.007 | -2.373
-15.5 | -0.444 | 0.16982 | -0.007 | -2.613
-15 | -0.46 | 0.16259 | -0.007 | -2.832
-14.5 | -0.476 | 0.14944 | -0.008 | -3.188
-14 | -0.491 | 0.13798 | -0.008 | -3.56
-13.5 | -0.505 | 0.1321 | -0.008 | -3.82
-13 | -0.516 | 0.12352 | -0.008 | -4.179
-12.5 | -0.525 | 0.11375 | -0.008 | -4.619
-12 | -0.532 | 0.10536 | -0.008 | -5.051
-11.5 | -0.536 | 0.09973 | -0.009 | -5.375
-11 | -0.536 | 0.09288 | -0.009 | -5.775
-10.5 | -0.533 | 0.08597 | -0.01 | -6.201
-10 | -0.526 | 0.0794 | -0.01 | -6.622
-9.5 | -0.514 | 0.07497 | -0.011 | -6.86
-9 | -0.499 | 0.06717 | -0.011 | -7.425
-8.5 | -0.479 | 0.06325 | -0.012 | -7.571
-8 | -0.455 | 0.05887 | -0.012 | -7.724
-7.5 | -0.427 | 0.05431 | -0.013 | -7.853
-7 | -0.395 | 0.05135 | -0.013 | -7.687
-6.5 | -0.359 | 0.048 | -0.013 | -7.489
-6 | -0.321 | 0.0449 | -0.013 | -7.157
-5.5 | -0.281 | 0.04249 | -0.014 | -6.607
-5 | -0.238 | 0.04002 | -0.014 | -5.943
-4.5 | -0.193 | 0.03821 | -0.014 | -5.059
-4 | -0.147 | 0.03632 | -0.015 | -4.052
-3.5 | -0.1 | 0.03478 | -0.015 | -2.881
-3 | -0.053 | 0.0335 | -0.016 | -1.571
-2.5 | -0.005 | 0.0325 | -0.016 | -0.141
-2 | 0.044 | 0.03149 | -0.017 | 1.391
-1.5 | 0.115 | 0.01136 | -0.038 | 10.1
-1 | 0.175 | 0.01132 | -0.038 | 15.482
-0.5 | 0.236 | 0.01084 | -0.039 | 21.741
0 | 0.295 | 0.01111 | -0.039 | 26.597
0.5 | 0.355 | 0.00924 | -0.04 | 38.387
1 | 0.413 | 0.00933 | -0.041 | 44.215
1.5 | 0.471 | 0.00947 | -0.041 | 49.768
2 | 0.53 | 0.00963 | -0.042 | 55
2.5 | 0.588 | 0.0098 | -0.043 | 59.974
3 | 0.645 | 0.01002 | -0.043 | 64.361
3.5 | 0.702 | 0.01025 | -0.044 | 68.545
4 | 0.76 | 0.01057 | -0.044 | 71.88
4.5 | 0.815 | 0.01073 | -0.045 | 75.996
5 | 0.87 | 0.01111 | -0.046 | 78.337
5.5 | 0.924 | 0.01154 | -0.046 | 80.083
6 | 0.976 | 0.01205 | -0.047 | 81.007
6.5 | 1.027 | 0.01274 | -0.048 | 80.671
7 | 1.069 | 0.01963 | -0.048 | 54.454
7.5 | 1.114 | 0.02076 | -0.049 | 53.662
8 | 1.156 | 0.02197 | -0.049 | 52.605
8.5 | 1.193 | 0.0232 | -0.05 | 51.413
9 | 1.225 | 0.02456 | -0.05 | 49.885
9.5 | 1.252 | 0.02595 | -0.051 | 48.263
10 | 1.073 | 0.06559 | -0.025 | 16.362
10.5 | 1.081 | 0.07067 | -0.022 | 15.302
11 | 1.086 | 0.07503 | -0.021 | 14.473
11.5 | 1.085 | 0.08122 | -0.022 | 13.365
12 | 1.078 | 0.08785 | -0.023 | 12.274
12.5 | 1.065 | 0.09444 | -0.022 | 11.275
13 | 1.046 | 0.09933 | -0.022 | 10.531
13.5 | 1.022 | 0.10712 | -0.022 | 9.543
14 | 0.994 | 0.11496 | -0.022 | 8.646
14.5 | 0.962 | 0.12264 | -0.022 | 7.843

## 20. Re 250k Mach 0.10 (2)
BIGFOIL.COM POLAR EXPORT
NACA65-513 a=0.0
NACA65-513 a=0.0 |  |  |  | Cl Max: | 1.2117 | at alpha= | 14 | deg
XFOIL ncrit=9 |  |  |  | L/D Max: | 86.2255 | at alpha= | 7 | deg
Re: | 250000 |  |  | Cd Min: | 0.22586 | at alpha= | 19 | deg
Mach: | 0.1 |  |  | Cl=0 at alpha= | -2.899 | deg
|  |  |  | @ Cl=0.1, Cd= | 0.014393
|  |  |  | @ Cl=0.4, Cd= | 0.012027
|  |  |  | @ Cl=0.6, Cd= | 0.012158
alpha (deg) | Cl | Cd | Cm | Cl/Cd
-4.5 | -0.181 | 0.02637 | -0.0568 | -6.8639
-4 | -0.118 | 0.02054 | -0.0532 | -5.7449
-3.5 | -0.0633 | 0.01786 | -0.0529 | -3.5442
-3 | -0.0104 | 0.01637 | -0.0523 | -0.63531
-2.5 | 0.0411 | 0.01525 | -0.0514 | 2.6951
-2 | 0.0922 | 0.01452 | -0.0506 | 6.3499
-1.5 | 0.1425 | 0.0137 | -0.0498 | 10.4015
-1 | 0.1701 | 0.01109 | -0.045 | 15.3381
-0.5 | 0.2143 | 0.01134 | -0.041 | 18.8977
0 | 0.2576 | 0.01173 | -0.0371 | 21.9608
0.5 | 0.3038 | 0.01195 | -0.0337 | 25.4226
1 | 0.3597 | 0.01204 | -0.034 | 29.8754
1.5 | 0.4219 | 0.01202 | -0.0352 | 35.0998
2 | 0.4878 | 0.01212 | -0.0377 | 40.2475
2.5 | 0.5661 | 0.01218 | -0.0427 | 46.4778
3 | 0.6443 | 0.01213 | -0.0476 | 53.1162
3.5 | 0.7204 | 0.01213 | -0.0524 | 59.3899
4 | 0.7989 | 0.01206 | -0.0577 | 66.2438
4.5 | 0.8641 | 0.01197 | -0.0604 | 72.1888
5 | 0.902 | 0.01198 | -0.0575 | 75.2922
5.5 | 0.9403 | 0.01199 | -0.0544 | 78.4237
6 | 0.9787 | 0.01196 | -0.0512 | 81.8311
6.5 | 1.0165 | 0.01189 | -0.0477 | 85.492
7 | 1.0554 | 0.01224 | -0.0448 | 86.2255
7.5 | 1.0864 | 0.01316 | -0.041 | 82.5532
8 | 1.1035 | 0.01482 | -0.0354 | 74.4602
8.5 | 1.1004 | 0.01706 | -0.0273 | 64.5018
9 | 1.0851 | 0.02061 | -0.0196 | 52.6492
9.5 | 1.0745 | 0.02478 | -0.0138 | 43.3616
10 | 1.078 | 0.02844 | -0.0101 | 37.9044
10.5 | 1.0914 | 0.03157 | -0.0074 | 34.5708
11 | 1.0962 | 0.0356 | -0.0045 | 30.7921
11.5 | 1.1144 | 0.03871 | -0.0025 | 28.7884
12 | 1.1322 | 0.04211 | -0.0004 | 26.8867
12.5 | 1.1596 | 0.04526 | 0.0016 | 25.6209
13 | 1.1807 | 0.04871 | 0.003 | 24.2394
13.5 | 1.2085 | 0.05271 | 0.0043 | 22.9273
14 | 1.2117 | 0.05827 | 0.0054 | 20.7946
14.5 | 1.2099 | 0.06479 | 0.0059 | 18.6742
15 | 1.1975 | 0.07267 | 0.0054 | 16.4786
15.5 | 1.1767 | 0.08203 | 0.0034 | 14.3448
16 | 1.1521 | 0.0926 | -0.0002 | 12.4417
16.5 | 1.1066 | 0.10795 | -0.0075 | 10.251
17 | 1.0447 | 0.12928 | -0.0199 | 8.0809
17.5 | 0.9842 | 0.15445 | -0.0361 | 6.3723
18 | 0.8932 | 0.2067 | -0.0615 | 4.3212
18.5 | 0.9139 | 0.2124 | -0.0617 | 4.3027
19 | 0.9075 | 0.22586 | -0.0729 | 4.018

## 21. Re 250k Mach 0.25 (1)
BIGFOIL.COM POLAR EXPORT
NACA65-513 a=0.0
NACA65-513 a=0.0 |  |  |  | Cl Max: | 1.237 | at alpha= | 9 | deg
JavaFoil+Calcfoil stall+Eppler ext transition |  |  |  | L/D Max: | 79.383 | at alpha= | 6 | deg
Re: | 250000 |  |  | Cd Min: | 0.00939 | at alpha= | 0.5 | deg
Mach: | 0.25 |  |  | Cl=0 at alpha= | -2.45 | deg
|  |  |  | @ Cl=0.1, Cd= | 0.029729
|  |  |  | @ Cl=0.4, Cd= | 0.0094578
|  |  |  | @ Cl=0.6, Cd= | 0.010033
alpha (deg) | Cl | Cd | Cm | Cl/Cd
-14.5 | -0.07 | 0.19594 | -0.008 | -0.357
-14 | -0.182 | 0.19228 | -0.009 | -0.945
-13.5 | -0.239 | 0.17075 | -0.009 | -1.402
-13 | -0.288 | 0.15418 | -0.009 | -1.865
-12.5 | -0.33 | 0.1345 | -0.009 | -2.453
-12 | -0.367 | 0.12425 | -0.009 | -2.956
-11.5 | -0.399 | 0.11351 | -0.009 | -3.516
-11 | -0.425 | 0.10506 | -0.009 | -4.048
-10.5 | -0.445 | 0.09783 | -0.009 | -4.549
-10 | -0.458 | 0.09221 | -0.009 | -4.969
-9.5 | -0.464 | 0.08057 | -0.01 | -5.764
-9 | -0.463 | 0.0766 | -0.01 | -6.051
-8.5 | -0.456 | 0.06722 | -0.011 | -6.781
-8 | -0.441 | 0.06162 | -0.012 | -7.159
-7.5 | -0.42 | 0.05717 | -0.013 | -7.349
-7 | -0.393 | 0.05261 | -0.013 | -7.476
-6.5 | -0.361 | 0.04935 | -0.013 | -7.323
-6 | -0.325 | 0.04609 | -0.014 | -7.058
-5.5 | -0.285 | 0.04322 | -0.014 | -6.605
-5 | -0.243 | 0.04064 | -0.014 | -5.973
-4.5 | -0.198 | 0.03877 | -0.015 | -5.101
-4 | -0.151 | 0.03673 | -0.015 | -4.104
-3.5 | -0.103 | 0.03511 | -0.016 | -2.926
-3 | -0.054 | 0.03371 | -0.016 | -1.602
-2.5 | -0.005 | 0.03264 | -0.017 | -0.144
-2 | 0.045 | 0.03178 | -0.017 | 1.415
-1.5 | 0.095 | 0.03087 | -0.019 | 3.077
-1 | 0.18 | 0.01148 | -0.039 | 15.686
-0.5 | 0.242 | 0.01126 | -0.04 | 21.504
0 | 0.303 | 0.01125 | -0.04 | 26.906
0.5 | 0.363 | 0.00939 | -0.041 | 38.706
1 | 0.423 | 0.0095 | -0.042 | 44.495
1.5 | 0.483 | 0.00964 | -0.042 | 50.109
2 | 0.543 | 0.00983 | -0.043 | 55.236
2.5 | 0.602 | 0.01004 | -0.044 | 59.949
3 | 0.661 | 0.01027 | -0.044 | 64.351
3.5 | 0.72 | 0.01041 | -0.045 | 69.129
4 | 0.778 | 0.01089 | -0.046 | 71.485
4.5 | 0.835 | 0.01107 | -0.046 | 75.441
5 | 0.891 | 0.0115 | -0.047 | 77.518
5.5 | 0.946 | 0.01198 | -0.048 | 78.934
6 | 0.999 | 0.01258 | -0.048 | 79.383
6.5 | 1.051 | 0.01365 | -0.049 | 77.04
7 | 1.091 | 0.02063 | -0.049 | 52.892
7.5 | 1.136 | 0.02185 | -0.05 | 51.988
8 | 1.176 | 0.02322 | -0.05 | 50.634
8.5 | 1.209 | 0.02465 | -0.051 | 49.049
9 | 1.237 | 0.02619 | -0.051 | 47.211
9.5 | 1.061 | 0.06318 | -0.024 | 16.793
10 | 1.068 | 0.06781 | -0.022 | 15.745
10.5 | 1.066 | 0.07322 | -0.022 | 14.562
11 | 1.055 | 0.07902 | -0.021 | 13.346
11.5 | 1.033 | 0.08549 | -0.021 | 12.086
12 | 1.001 | 0.0935 | -0.021 | 10.71
12.5 | 0.959 | 0.10408 | -0.021 | 9.214
13 | 0.907 | 0.11256 | -0.02 | 8.056
13.5 | 0.846 | 0.12233 | -0.018 | 6.913
14 | 0.777 | 0.1407 | -0.016 | 5.52

## 22. Re 250k Mach 0.25 (2)
BIGFOIL.COM POLAR EXPORT
NACA65-513 a=0.0
NACA65-513 a=0.0 |  |  |  | Cl Max: | 1.1743 | at alpha= | 13.5 | deg
XFOIL ncrit=9 |  |  |  | L/D Max: | 84.6791 | at alpha= | 6.5 | deg
Re: | 250000 |  |  | Cd Min: | 0.23919 | at alpha= | -20 | deg
Mach: | 0.25 |  |  | Cl=0 at alpha= | -2.9146 | deg
|  |  |  | @ Cl=0.1, Cd= | 0.014782
|  |  |  | @ Cl=0.4, Cd= | 0.012368
|  |  |  | @ Cl=0.6, Cd= | 0.012528
alpha (deg) | Cl | Cd | Cm | Cl/Cd
-20 | -0.6339 | 0.23919 | 0.0372 | -2.6502
-19.5 | -0.6146 | 0.23274 | 0.0329 | -2.6407
-19 | -0.5956 | 0.22625 | 0.0287 | -2.6325
-18.5 | -0.5768 | 0.21959 | 0.0243 | -2.6267
-18 | -0.5591 | 0.21335 | 0.019 | -2.6206
-17 | -0.5235 | 0.19886 | 0.0107 | -2.6325
-16.5 | -0.504 | 0.19192 | 0.0073 | -2.6261
-16 | -0.486 | 0.18514 | 0.0035 | -2.625
-15.5 | -0.4685 | 0.17819 | -0.0006 | -2.6292
-15 | -0.4526 | 0.17124 | -0.0051 | -2.6431
-14.5 | -0.4474 | 0.16562 | -0.0116 | -2.7014
-14 | -0.4385 | 0.15865 | -0.0173 | -2.7639
-13.5 | -0.4098 | 0.14882 | -0.0171 | -2.7537
-13 | -0.3933 | 0.14184 | -0.0202 | -2.7728
-12.5 | -0.3801 | 0.1348 | -0.0241 | -2.8197
-12 | -0.3742 | 0.12766 | -0.0306 | -2.9312
-11.5 | -0.3705 | 0.11994 | -0.0382 | -3.089
-11 | -0.3579 | 0.11039 | -0.041 | -3.2421
-10.5 | -0.3383 | 0.10346 | -0.0433 | -3.2699
-10 | -0.3119 | 0.09503 | -0.0515 | -3.2821
-9.5 | -0.2984 | 0.08621 | -0.06 | -3.4613
-9 | -0.3188 | 0.07716 | -0.0696 | -4.1317
-8.5 | -0.3512 | 0.07127 | -0.0709 | -4.9277
-7.5 | -0.3549 | 0.05671 | -0.0694 | -6.2582
-7 | -0.3428 | 0.05122 | -0.0682 | -6.6927
-6.5 | -0.3235 | 0.049 | -0.0647 | -6.602
-6 | -0.3017 | 0.03951 | -0.0641 | -7.636
-5.5 | -0.268 | 0.03532 | -0.0618 | -7.5878
-5 | -0.2281 | 0.0316 | -0.0602 | -7.2184
-4.5 | -0.184 | 0.0276 | -0.059 | -6.6667
-4 | -0.12 | 0.0222 | -0.0557 | -5.4054
-3.5 | -0.0648 | 0.01864 | -0.0549 | -3.4764
-3 | -0.0091 | 0.01689 | -0.0545 | -0.53878
-2.5 | 0.0442 | 0.01569 | -0.0534 | 2.8171
-2 | 0.0964 | 0.01484 | -0.0525 | 6.496
-1.5 | 0.1477 | 0.01401 | -0.0515 | 10.5425
-1 | 0.1811 | 0.01145 | -0.0482 | 15.8166
-0.5 | 0.2223 | 0.0116 | -0.0429 | 19.1638
0 | 0.268 | 0.01196 | -0.0391 | 22.408
0.5 | 0.3128 | 0.01231 | -0.035 | 25.4102
1 | 0.3706 | 0.01232 | -0.035 | 30.0812
1.5 | 0.4314 | 0.01242 | -0.0358 | 34.7343
2 | 0.5027 | 0.0124 | -0.0386 | 40.5403
2.5 | 0.5764 | 0.01251 | -0.0424 | 46.0751
3 | 0.6549 | 0.01257 | -0.0471 | 52.1002
3.5 | 0.7355 | 0.01253 | -0.0522 | 58.6991
4 | 0.8181 | 0.01243 | -0.0576 | 65.8166
4.5 | 0.8929 | 0.01232 | -0.0616 | 72.4756
5 | 0.9303 | 0.01235 | -0.0582 | 75.3279
5.5 | 0.9676 | 0.01236 | -0.0544 | 78.2848
6 | 1.0056 | 0.01229 | -0.0505 | 81.8226
6.5 | 1.0424 | 0.01231 | -0.0463 | 84.6791
7 | 1.0782 | 0.01287 | -0.0424 | 83.7762
7.5 | 1.0997 | 0.0142 | -0.0367 | 77.4437
8 | 1.1012 | 0.01617 | -0.0286 | 68.1014
8.5 | 1.0889 | 0.01922 | -0.0204 | 56.6545
9 | 1.0699 | 0.02374 | -0.0137 | 45.0674
9.5 | 1.0663 | 0.02795 | -0.0092 | 38.1503
10 | 1.0696 | 0.032 | -0.0059 | 33.425
10.5 | 1.0804 | 0.03569 | -0.0033 | 30.2718
11 | 1.0881 | 0.03983 | -0.0005 | 27.3186
11.5 | 1.107 | 0.04325 | 0.0016 | 25.5954
12 | 1.1318 | 0.0469 | 0.0043 | 24.1322
12.5 | 1.1516 | 0.05089 | 0.0059 | 22.6292
13 | 1.1658 | 0.05568 | 0.0071 | 20.9375
13.5 | 1.1743 | 0.06147 | 0.008 | 19.1036
14 | 1.1596 | 0.06989 | 0.0075 | 16.5918
14.5 | 1.1382 | 0.07948 | 0.0054 | 14.3206
15 | 1.1088 | 0.09113 | 0.0012 | 12.1672
15.5 | 1.0742 | 0.10484 | -0.0054 | 10.2461
16 | 1.0362 | 0.12083 | -0.0146 | 8.5757
16.5 | 0.9967 | 0.13917 | -0.0262 | 7.1617
17 | 0.9589 | 0.15944 | -0.0387 | 6.0142
17.5 | 0.8872 | 0.20547 | -0.0616 | 4.3179
18 | 0.8989 | 0.21387 | -0.0664 | 4.203
18.5 | 0.9242 | 0.21952 | -0.066 | 4.2101

## 23. Re 250k Mach 0.50 (1)
BIGFOIL.COM POLAR EXPORT
NACA65-513 a=0.0
NACA65-513 a=0.0 |  |  |  | Cl Max: | 1.202 | at alpha= | 20 | deg
JavaFoil+Calcfoil stall+Eppler ext transition |  |  |  | L/D Max: | 72.819 | at alpha= | 5 | deg
Re: | 250000 |  |  | Cd Min: | 0.01012 | at alpha= | 0.5 | deg
Mach: | 0.5 |  |  | Cl=0 at alpha= | -2.4545 | deg
|  |  |  | @ Cl=0.1, Cd= | 0.031726
|  |  |  | @ Cl=0.4, Cd= | 0.010172
|  |  |  | @ Cl=0.6, Cd= | 0.01083
alpha (deg) | Cl | Cd | Cm | Cl/Cd
-20 | -0.964 | 0.26097 | -0.01 | -3.695
-19.5 | -0.937 | 0.24503 | -0.011 | -3.826
-19 | -0.911 | 0.23732 | -0.011 | -3.838
-18.5 | -0.884 | 0.2311 | -0.011 | -3.825
-18 | -0.857 | 0.22622 | -0.011 | -3.788
-17.5 | -0.828 | 0.22466 | -0.011 | -3.686
-17 | -0.801 | 0.21442 | -0.011 | -3.734
-16.5 | -0.774 | 0.20832 | -0.011 | -3.714
-16 | -0.746 | 0.217 | -0.012 | -3.44
-15.5 | -0.719 | 0.2044 | -0.012 | -3.519
-15 | -0.692 | 0.20047 | -0.012 | -3.453
-14.5 | -0.665 | 0.183 | -0.013 | -3.634
-14 | -0.636 | 0.17342 | -0.012 | -3.669
-13.5 | -0.609 | 0.16694 | -0.012 | -3.647
-13 | -0.582 | 0.1627 | -0.012 | -3.574
-12.5 | -0.554 | 0.15734 | -0.013 | -3.522
-12 | -0.527 | 0.16432 | -0.013 | -3.205
-11.5 | -0.499 | 0.16075 | -0.013 | -3.106
-11 | -0.472 | 0.14781 | -0.014 | -3.193
-10.5 | -0.443 | 0.13881 | -0.013 | -3.195
-10 | -0.416 | 0.13786 | -0.013 | -3.017
-9.5 | -0.388 | 0.13523 | -0.013 | -2.873
-9 | -0.361 | 0.13242 | -0.013 | -2.726
-8.5 | -0.333 | 0.13301 | -0.014 | -2.507
-8 | -0.306 | 0.12792 | -0.014 | -2.391
-7.5 | -0.278 | 0.11301 | -0.014 | -2.463
-7 | -0.25 | 0.10643 | -0.013 | -2.353
-6.5 | -0.223 | 0.10176 | -0.013 | -2.19
-6 | -0.195 | 0.06633 | -0.012 | -2.942
-5.5 | -0.276 | 0.05239 | -0.014 | -5.268
-5 | -0.253 | 0.04522 | -0.016 | -5.605
-4.5 | -0.213 | 0.04168 | -0.016 | -5.12
-4 | -0.165 | 0.0388 | -0.017 | -4.25
-3.5 | -0.113 | 0.03668 | -0.017 | -3.089
-3 | -0.06 | 0.035 | -0.018 | -1.711
-2.5 | -0.005 | 0.03349 | -0.018 | -0.156
-2 | 0.05 | 0.03244 | -0.019 | 1.544
-1.5 | 0.106 | 0.03164 | -0.02 | 3.344
-1 | 0.201 | 0.01185 | -0.043 | 16.957
-0.5 | 0.271 | 0.0118 | -0.044 | 22.929
0 | 0.335 | 0.01188 | -0.045 | 28.188
0.5 | 0.402 | 0.01012 | -0.045 | 39.749
1 | 0.468 | 0.01035 | -0.046 | 45.194
1.5 | 0.534 | 0.01058 | -0.047 | 50.466
2 | 0.6 | 0.01083 | -0.048 | 55.394
2.5 | 0.665 | 0.01116 | -0.048 | 59.6
3 | 0.73 | 0.01137 | -0.049 | 64.234
3.5 | 0.795 | 0.01181 | -0.05 | 67.319
4 | 0.859 | 0.01227 | -0.05 | 69.989
4.5 | 0.922 | 0.01284 | -0.051 | 71.757
5 | 0.982 | 0.01348 | -0.052 | 72.819
5.5 | 1.04 | 0.01433 | -0.053 | 72.595
6 | 1.095 | 0.0161 | -0.053 | 67.992
6.5 | 1.134 | 0.0241 | -0.054 | 47.061
7 | 1.172 | 0.02592 | -0.054 | 45.238
7.5 | 1.199 | 0.02811 | -0.055 | 42.663
8 | 1.022 | 0.05685 | -0.024 | 17.977
8.5 | 0.982 | 0.06411 | -0.021 | 15.319
9 | 0.619 | 0.09496 | -0.018 | 6.522
9.5 | 0.646 | 0.12355 | -0.021 | 5.229
10 | 0.672 | 0.12631 | -0.021 | 5.323
10.5 | 0.7 | 0.13117 | -0.025 | 5.333
11 | 0.726 | 0.13489 | -0.025 | 5.381
11.5 | 0.752 | 0.14324 | -0.026 | 5.249
12 | 0.779 | 0.16806 | -0.029 | 4.637
12.5 | 0.805 | 0.17164 | -0.029 | 4.691
13 | 0.831 | 0.17261 | -0.03 | 4.815
13.5 | 0.859 | 0.18396 | -0.033 | 4.668
14 | 0.885 | 0.19115 | -0.033 | 4.628
14.5 | 0.91 | 0.19323 | -0.034 | 4.712
15 | 0.938 | 0.21085 | -0.037 | 4.45
15.5 | 0.964 | 0.21298 | -0.037 | 4.526
16 | 0.99 | 0.22007 | -0.038 | 4.498
16.5 | 1.018 | 0.23367 | -0.04 | 4.357
17 | 1.044 | 0.23807 | -0.041 | 4.383
17.5 | 1.069 | 0.24296 | -0.041 | 4.399
18 | 1.095 | 0.24924 | -0.043 | 4.395
18.5 | 1.123 | 0.25806 | -0.044 | 4.351
19 | 1.148 | 0.26592 | -0.045 | 4.318
19.5 | 1.174 | 0.27529 | -0.046 | 4.263
20 | 1.202 | 0.28906 | -0.048 | 4.159

## 24. Re 250k Mach 0.50 (2)
BIGFOIL.COM POLAR EXPORT
NACA65-513 a=0.0
NACA65-513 a=0.0 |  |  |  | Cl Max: | 1.1102 | at alpha= | 6.5 | deg
XFOIL ncrit=9 |  |  |  | L/D Max: | 76.0334 | at alpha= | 6 | deg
Re: | 250000 |  |  | Cd Min: | 0.2596 | at alpha= | -20 | deg
Mach: | 0.5 |  |  | Cl=0 at alpha= | -2.9543 | deg
|  |  |  | @ Cl=0.1, Cd= | 0.016955
|  |  |  | @ Cl=0.4, Cd= | 0.014009
|  |  |  | @ Cl=0.6, Cd= | 0.014375
alpha (deg) | Cl | Cd | Cm | Cl/Cd
-20 | -0.6817 | 0.2596 | 0.0454 | -2.626
-19.5 | -0.6578 | 0.25169 | 0.0399 | -2.6135
-19 | -0.6344 | 0.2441 | 0.0342 | -2.5989
-18.5 | -0.6138 | 0.23782 | 0.0276 | -2.5809
-18 | -0.589 | 0.22843 | 0.023 | -2.5785
-17.5 | -0.5643 | 0.21999 | 0.019 | -2.5651
-17 | -0.5408 | 0.21227 | 0.0142 | -2.5477
-16.5 | -0.5175 | 0.20447 | 0.0091 | -2.5309
-16 | -0.4953 | 0.197 | 0.0036 | -2.5142
-15.5 | -0.4786 | 0.19098 | -0.0032 | -2.506
-14.5 | -0.4301 | 0.17297 | -0.011 | -2.4866
-14 | -0.4073 | 0.16531 | -0.0152 | -2.4639
-13.5 | -0.386 | 0.15765 | -0.0199 | -2.4485
-13 | -0.3713 | 0.15103 | -0.0269 | -2.4585
-12.5 | -0.3632 | 0.14468 | -0.035 | -2.5104
-12 | -0.3311 | 0.13407 | -0.0368 | -2.4696
-11.5 | -0.3039 | 0.12595 | -0.0422 | -2.4129
-11 | -0.2758 | 0.1174 | -0.0501 | -2.3492
-10 | -0.2697 | 0.10452 | -0.0609 | -2.5804
-9.5 | -0.2537 | 0.09601 | -0.0601 | -2.6424
-9 | -0.2403 | 0.08967 | -0.0612 | -2.6798
-8.5 | -0.2354 | 0.08264 | -0.0652 | -2.8485
-8 | -0.2521 | 0.07459 | -0.0774 | -3.3798
-7 | -0.2585 | 0.05931 | -0.0796 | -4.3585
-6.5 | -0.2622 | 0.05369 | -0.079 | -4.8836
-6 | -0.2658 | 0.05057 | -0.0771 | -5.2561
-5.5 | -0.2464 | 0.04215 | -0.076 | -5.8458
-5 | -0.2212 | 0.03735 | -0.0735 | -5.9224
-4.5 | -0.1851 | 0.03286 | -0.071 | -5.633
-4 | -0.1272 | 0.0261 | -0.067 | -4.8736
-3.5 | -0.0691 | 0.02244 | -0.0653 | -3.0793
-3 | -0.0057 | 0.01956 | -0.064 | -0.29141
-2.5 | 0.0567 | 0.01792 | -0.0631 | 3.1641
-2 | 0.1168 | 0.01658 | -0.0614 | 7.0446
-1.5 | 0.1713 | 0.01572 | -0.0596 | 10.8969
-1 | 0.2296 | 0.01501 | -0.0582 | 15.2965
-0.5 | 0.2565 | 0.01286 | -0.0519 | 19.9456
0 | 0.3074 | 0.01326 | -0.0468 | 23.1825
0.5 | 0.354 | 0.01376 | -0.0412 | 25.7267
1 | 0.4095 | 0.01406 | -0.0387 | 29.1252
1.5 | 0.4776 | 0.01398 | -0.0388 | 34.1631
2 | 0.542 | 0.01422 | -0.0389 | 38.1153
2.5 | 0.6168 | 0.01442 | -0.041 | 42.7739
3 | 0.7033 | 0.01453 | -0.0452 | 48.4033
3.5 | 0.7961 | 0.01457 | -0.0504 | 54.6397
4 | 0.8908 | 0.01453 | -0.0558 | 61.3076
4.5 | 0.9886 | 0.01429 | -0.0611 | 69.1812
5 | 1.0292 | 0.01436 | -0.0563 | 71.6713
5.5 | 1.0624 | 0.01428 | -0.0493 | 74.3978
6 | 1.0926 | 0.01437 | -0.0417 | 76.0334
6.5 | 1.1102 | 0.01509 | -0.0328 | 73.5719
7 | 1.1096 | 0.01694 | -0.023 | 65.5018
7.5 | 1.1032 | 0.0201 | -0.0151 | 54.8856
8 | 1.0872 | 0.02468 | -0.0086 | 44.0519
8.5 | 1.0636 | 0.03053 | -0.0035 | 34.8379
9 | 1.0487 | 0.03648 | 0.0002 | 28.7473
9.5 | 1.0444 | 0.04223 | 0.0029 | 24.7312
10 | 1.047 | 0.0478 | 0.005 | 21.9038
10.5 | 1.0575 | 0.05294 | 0.0075 | 19.9754
11 | 1.0676 | 0.05853 | 0.0093 | 18.2402
11.5 | 1.0714 | 0.06541 | 0.0104 | 16.3798

## 25. Re 500k Mach 0.00 (1)
BIGFOIL.COM POLAR EXPORT
NACA65-513 a=0.0
NACA65-513 a=0.0 |  |  |  | Cl Max: | 1.293 | at alpha= | 11 | deg
JavaFoil+Calcfoil stall+Eppler ext transition |  |  |  | L/D Max: | 108.248 | at alpha= | 6 | deg
Re: | 500000 |  |  | Cd Min: | 0.00708 | at alpha= | 1 | deg
Mach: | 0 |  |  | Cl=0 at alpha= | -2.45 | deg
|  |  |  | @ Cl=0.1, Cd= | 0.0095403
|  |  |  | @ Cl=0.4, Cd= | 0.0071275
|  |  |  | @ Cl=0.6, Cd= | 0.00717
alpha (deg) | Cl | Cd | Cm | Cl/Cd
-16.5 | -0.454 | 0.17023 | -0.008 | -2.668
-16 | -0.469 | 0.15863 | -0.008 | -2.959
-15.5 | -0.484 | 0.14908 | -0.008 | -3.246
-15 | -0.498 | 0.13952 | -0.008 | -3.568
-14.5 | -0.511 | 0.13281 | -0.008 | -3.847
-14 | -0.523 | 0.12103 | -0.008 | -4.317
-13.5 | -0.533 | 0.11507 | -0.008 | -4.63
-13 | -0.541 | 0.10729 | -0.008 | -5.043
-12.5 | -0.547 | 0.10213 | -0.009 | -5.361
-12 | -0.551 | 0.09629 | -0.01 | -5.726
-11.5 | -0.552 | 0.08882 | -0.01 | -6.216
-11 | -0.55 | 0.08174 | -0.011 | -6.725
-10.5 | -0.544 | 0.07764 | -0.011 | -7.005
-10 | -0.534 | 0.07139 | -0.011 | -7.483
-9.5 | -0.521 | 0.0684 | -0.012 | -7.61
-9 | -0.503 | 0.06201 | -0.012 | -8.115
-8.5 | -0.482 | 0.05842 | -0.013 | -8.247
-8 | -0.456 | 0.05419 | -0.013 | -8.423
-7.5 | -0.427 | 0.05069 | -0.013 | -8.429
-7 | -0.395 | 0.04756 | -0.013 | -8.302
-6.5 | -0.359 | 0.04482 | -0.014 | -8.013
-6 | -0.321 | 0.04218 | -0.014 | -7.604
-5.5 | -0.28 | 0.03989 | -0.014 | -7.017
-5 | -0.237 | 0.03792 | -0.014 | -6.251
-4.5 | -0.193 | 0.03612 | -0.015 | -5.33
-4 | -0.147 | 0.0344 | -0.015 | -4.261
-3.5 | -0.1 | 0.03298 | -0.016 | -3.026
-3 | -0.052 | 0.03178 | -0.016 | -1.649
-2.5 | -0.006 | 0.00973 | -0.036 | -0.581
-2 | 0.054 | 0.00964 | -0.037 | 5.616
-1.5 | 0.114 | 0.00951 | -0.037 | 12.001
-1 | 0.174 | 0.00944 | -0.038 | 18.466
-0.5 | 0.235 | 0.00933 | -0.039 | 25.15
0 | 0.295 | 0.00929 | -0.039 | 31.798
0.5 | 0.355 | 0.00727 | -0.04 | 48.9
1 | 0.415 | 0.00708 | -0.041 | 58.539
1.5 | 0.474 | 0.00723 | -0.042 | 65.487
2 | 0.533 | 0.00725 | -0.042 | 73.486
2.5 | 0.592 | 0.00709 | -0.043 | 83.534
3 | 0.65 | 0.00767 | -0.044 | 84.819
3.5 | 0.708 | 0.00779 | -0.044 | 90.902
4 | 0.766 | 0.008 | -0.045 | 95.734
4.5 | 0.822 | 0.00824 | -0.046 | 99.847
5 | 0.878 | 0.0085 | -0.046 | 103.273
5.5 | 0.932 | 0.00882 | -0.047 | 105.638
6 | 0.984 | 0.00909 | -0.047 | 108.248
6.5 | 1.034 | 0.00965 | -0.048 | 107.201
7 | 1.07 | 0.01676 | -0.048 | 63.832
7.5 | 1.115 | 0.01771 | -0.049 | 62.995
8 | 1.158 | 0.01877 | -0.049 | 61.694
8.5 | 1.195 | 0.01978 | -0.05 | 60.415
9 | 1.229 | 0.02097 | -0.05 | 58.593
9.5 | 1.257 | 0.02224 | -0.051 | 56.523
10 | 1.276 | 0.02374 | -0.051 | 53.724
10.5 | 1.288 | 0.02508 | -0.052 | 51.352
11 | 1.293 | 0.02675 | -0.053 | 48.343
11.5 | 1.289 | 0.02903 | -0.053 | 44.4
12 | 1.244 | 0.03743 | -0.051 | 33.246
12.5 | 1.08 | 0.08734 | -0.027 | 12.369
13 | 1.066 | 0.09308 | -0.027 | 11.449
13.5 | 1.045 | 0.1008 | -0.027 | 10.372
14 | 1.022 | 0.10527 | -0.027 | 9.705
14.5 | 0.993 | 0.11397 | -0.026 | 8.716
15 | 0.962 | 0.12333 | -0.025 | 7.8
15.5 | 0.929 | 0.13279 | -0.024 | 6.996
16 | 0.894 | 0.13991 | -0.024 | 6.392

## 26. Re 500k Mach 0.00 (2)
BIGFOIL.COM POLAR EXPORT
NACA65-513 a=0.0
NACA65-513 a=0.0 |  |  |  | Cl Max: | 1.2568 | at alpha= | 16.5 | deg
XFOIL ncrit=9 |  |  |  | L/D Max: | 113.329 | at alpha= | 6 | deg
Re: | 500000 |  |  | Cd Min: | 0.18063 | at alpha= | 20 | deg
Mach: | 0 |  |  | Cl=0 at alpha= | -2.7574 | deg
|  |  |  | @ Cl=0.1, Cd= | 0.010646
|  |  |  | @ Cl=0.4, Cd= | 0.007762
|  |  |  | @ Cl=0.6, Cd= | 0.00795
alpha (deg) | Cl | Cd | Cm | Cl/Cd
-11 | -0.3696 | 0.10116 | -0.0432 | -3.6536
-10.5 | -0.3613 | 0.09512 | -0.0446 | -3.7984
-10 | -0.3566 | 0.0887 | -0.0467 | -4.0203
-9.5 | -0.3585 | 0.08114 | -0.0503 | -4.4183
-9 | -0.3762 | 0.07127 | -0.0578 | -5.2785
-8.5 | -0.4062 | 0.0638 | -0.0593 | -6.3668
-8 | -0.4134 | 0.05627 | -0.0593 | -7.3467
-7.5 | -0.4054 | 0.04823 | -0.0568 | -8.4056
-7 | -0.3973 | 0.03859 | -0.0549 | -10.2954
-6.5 | -0.3625 | 0.03512 | -0.0541 | -10.3218
-6 | -0.334 | 0.02494 | -0.0489 | -13.3921
-5.5 | -0.289 | 0.02109 | -0.0482 | -13.7032
-4.5 | -0.1855 | 0.01634 | -0.0468 | -11.3525
-4 | -0.132 | 0.01485 | -0.0468 | -8.8889
-3.5 | -0.078 | 0.01369 | -0.0465 | -5.6976
-3 | -0.0246 | 0.01266 | -0.0461 | -1.9431
-2.5 | 0.0261 | 0.0115 | -0.0454 | 2.2696
-2 | 0.0787 | 0.01081 | -0.0451 | 7.2803
-1.5 | 0.1331 | 0.01039 | -0.0451 | 12.8104
-1 | 0.1876 | 0.00994 | -0.0451 | 18.8732
-0.5 | 0.2246 | 0.00759 | -0.0425 | 29.5916
0 | 0.2782 | 0.00763 | -0.0418 | 36.4613
0.5 | 0.3314 | 0.00768 | -0.041 | 43.151
1.5 | 0.4402 | 0.00781 | -0.0405 | 56.3636
2 | 0.4946 | 0.00785 | -0.0403 | 63.0064
2.5 | 0.5479 | 0.00793 | -0.0398 | 69.0921
3 | 0.6 | 0.00795 | -0.0391 | 75.4717
3.5 | 0.6525 | 0.00801 | -0.0385 | 81.4607
4 | 0.7104 | 0.00808 | -0.0391 | 87.9208
4.5 | 0.7768 | 0.00817 | -0.0418 | 95.0796
5 | 0.8482 | 0.00826 | -0.0456 | 102.6877
5.5 | 0.9212 | 0.00838 | -0.0499 | 109.9284
6 | 0.9837 | 0.00868 | -0.0523 | 113.3295
6.5 | 1.0136 | 0.00927 | -0.0481 | 109.342
7 | 1.0437 | 0.01038 | -0.0444 | 100.5491
7.5 | 1.0709 | 0.01189 | -0.0406 | 90.0673
8 | 1.0901 | 0.0137 | -0.0357 | 79.5693
8.5 | 1.0906 | 0.01593 | -0.0282 | 68.462
9 | 1.0943 | 0.0185 | -0.0223 | 59.1514
9.5 | 1.1114 | 0.02068 | -0.0186 | 53.7427
10 | 1.1271 | 0.02313 | -0.0153 | 48.7289
10.5 | 1.1466 | 0.02547 | -0.0127 | 45.0177
11 | 1.1492 | 0.02926 | -0.0093 | 39.2755
11.5 | 1.1684 | 0.03194 | -0.0074 | 36.5811
12 | 1.185 | 0.03494 | -0.0057 | 33.9153
12.5 | 1.1941 | 0.03872 | -0.004 | 30.8394
13 | 1.2028 | 0.04276 | -0.0023 | 28.1291
13.5 | 1.2182 | 0.04638 | -0.0015 | 26.2656
14 | 1.2312 | 0.05039 | -0.001 | 24.4334
14.5 | 1.237 | 0.0553 | -0.0001 | 22.3689
15 | 1.2461 | 0.06019 | -0.0005 | 20.7028
15.5 | 1.2526 | 0.06562 | -0.0011 | 19.0887
16 | 1.2564 | 0.0716 | -0.0024 | 17.5475
16.5 | 1.2568 | 0.07828 | -0.0039 | 16.0552
17 | 1.2442 | 0.08712 | -0.0056 | 14.2815
17.5 | 1.2319 | 0.0968 | -0.0097 | 12.7262
18 | 1.2136 | 0.10799 | -0.0148 | 11.2381
18.5 | 1.1879 | 0.12134 | -0.0217 | 9.7898
19 | 1.1588 | 0.13624 | -0.0303 | 8.5056
19.5 | 1.1209 | 0.1544 | -0.0416 | 7.2597
20 | 1.0615 | 0.18063 | -0.0581 | 5.8767

## 27. Re 500k Mach 0.10 (1)
BIGFOIL.COM POLAR EXPORT
NACA65-513 a=0.0
NACA65-513 a=0.0 |  |  |  | Cl Max: | 1.289 | at alpha= | 11 | deg
JavaFoil+Calcfoil stall+Eppler ext transition |  |  |  | L/D Max: | 107.925 | at alpha= | 6 | deg
Re: | 500000 |  |  | Cd Min: | 0.00703 | at alpha= | 2 | deg
Mach: | 0.1 |  |  | Cl=0 at alpha= | -2.4576 | deg
|  |  |  | @ Cl=0.1, Cd= | 0.009592
|  |  |  | @ Cl=0.4, Cd= | 0.007168
|  |  |  | @ Cl=0.6, Cd= | 0.0071509
alpha (deg) | Cl | Cd | Cm | Cl/Cd
-16.5 | -0.409 | 0.17735 | -0.008 | -2.307
-16 | -0.427 | 0.15969 | -0.008 | -2.672
-15.5 | -0.444 | 0.1539 | -0.008 | -2.885
-15 | -0.461 | 0.14392 | -0.008 | -3.202
-14.5 | -0.477 | 0.1352 | -0.008 | -3.527
-14 | -0.492 | 0.12697 | -0.009 | -3.873
-13.5 | -0.505 | 0.11573 | -0.009 | -4.365
-13 | -0.517 | 0.10857 | -0.009 | -4.758
-12.5 | -0.526 | 0.10235 | -0.009 | -5.138
-12 | -0.533 | 0.09563 | -0.009 | -5.571
-11.5 | -0.537 | 0.09118 | -0.01 | -5.887
-11 | -0.537 | 0.08411 | -0.01 | -6.386
-10.5 | -0.534 | 0.07754 | -0.011 | -6.884
-10 | -0.526 | 0.07203 | -0.011 | -7.309
-9.5 | -0.515 | 0.06852 | -0.012 | -7.515
-9 | -0.499 | 0.06334 | -0.012 | -7.884
-8.5 | -0.479 | 0.05838 | -0.013 | -8.211
-8 | -0.455 | 0.05418 | -0.013 | -8.401
-7.5 | -0.427 | 0.05123 | -0.013 | -8.334
-7 | -0.395 | 0.04781 | -0.013 | -8.263
-6.5 | -0.36 | 0.04499 | -0.014 | -7.995
-6 | -0.322 | 0.04226 | -0.014 | -7.61
-5.5 | -0.281 | 0.03993 | -0.014 | -7.033
-5 | -0.238 | 0.03794 | -0.014 | -6.271
-4.5 | -0.193 | 0.03625 | -0.015 | -5.335
-4 | -0.147 | 0.03446 | -0.015 | -4.272
-3.5 | -0.1 | 0.03303 | -0.016 | -3.035
-3 | -0.053 | 0.03157 | -0.017 | -1.671
-2.5 | -0.005 | 0.03052 | -0.018 | -0.15
-2 | 0.054 | 0.00969 | -0.037 | 5.614
-1.5 | 0.115 | 0.00956 | -0.038 | 11.999
-1 | 0.175 | 0.00942 | -0.038 | 18.597
-0.5 | 0.236 | 0.00935 | -0.039 | 25.205
0 | 0.297 | 0.00931 | -0.04 | 31.871
0.5 | 0.357 | 0.00727 | -0.04 | 49.163
1 | 0.416 | 0.00713 | -0.041 | 58.407
1.5 | 0.476 | 0.00721 | -0.042 | 66.064
2 | 0.536 | 0.00703 | -0.042 | 76.176
2.5 | 0.595 | 0.0071 | -0.043 | 83.822
3 | 0.653 | 0.00769 | -0.044 | 84.965
3.5 | 0.712 | 0.00784 | -0.044 | 90.729
4 | 0.769 | 0.00805 | -0.045 | 95.523
4.5 | 0.826 | 0.00827 | -0.046 | 99.82
5 | 0.881 | 0.00854 | -0.046 | 103.201
5.5 | 0.936 | 0.00889 | -0.047 | 105.282
6 | 0.988 | 0.00916 | -0.048 | 107.925
6.5 | 1.039 | 0.00977 | -0.048 | 106.261
7 | 1.074 | 0.0169 | -0.048 | 63.535
7.5 | 1.119 | 0.01787 | -0.049 | 62.64
8 | 1.162 | 0.01894 | -0.049 | 61.335
8.5 | 1.199 | 0.01999 | -0.05 | 59.946
9 | 1.231 | 0.0212 | -0.051 | 58.064
9.5 | 1.259 | 0.0225 | -0.051 | 55.949
10 | 1.276 | 0.02406 | -0.052 | 53.018
10.5 | 1.286 | 0.02544 | -0.052 | 50.556
11 | 1.289 | 0.02711 | -0.053 | 47.531
11.5 | 1.282 | 0.02934 | -0.053 | 43.697
12 | 1.242 | 0.03656 | -0.052 | 33.973
12.5 | 1.069 | 0.08786 | -0.027 | 12.162
13 | 1.05 | 0.09349 | -0.027 | 11.229
13.5 | 1.025 | 0.10044 | -0.026 | 10.203
14 | 0.996 | 0.10843 | -0.026 | 9.187
14.5 | 0.964 | 0.11336 | -0.026 | 8.501
15 | 0.928 | 0.12152 | -0.025 | 7.639
15.5 | 0.89 | 0.13299 | -0.024 | 6.695
16 | 0.851 | 0.14362 | -0.023 | 5.923

## 28. Re 500k Mach 0.10 (2)
BIGFOIL.COM POLAR EXPORT
NACA65-513 a=0.0
NACA65-513 a=0.0 |  |  |  | Cl Max: | 1.2464 | at alpha= | 16 | deg
XFOIL ncrit=9 |  |  |  | L/D Max: | 112.994 | at alpha= | 6 | deg
Re: | 500000 |  |  | Cd Min: | 0.23787 | at alpha= | 20 | deg
Mach: | 0.1 |  |  | Cl=0 at alpha= | -99 | deg
|  |  |  | @ Cl=0.1, Cd= | 0.00765
|  |  |  | @ Cl=0.4, Cd= | 0.0078037
|  |  |  | @ Cl=0.6, Cd= | 0.0079878
alpha (deg) | Cl | Cd | Cm | Cl/Cd
0 | 0.2799 | 0.00765 | -0.0421 | 36.5882
0.5 | 0.3336 | 0.00771 | -0.0413 | 43.2685
1 | 0.3873 | 0.00779 | -0.0407 | 49.7176
1.5 | 0.4429 | 0.00785 | -0.0407 | 56.4204
2 | 0.4976 | 0.00788 | -0.0405 | 63.1472
2.5 | 0.5514 | 0.00796 | -0.0401 | 69.2714
3 | 0.6039 | 0.00799 | -0.0394 | 75.582
3.5 | 0.6565 | 0.00804 | -0.0387 | 81.6542
4 | 0.7144 | 0.00811 | -0.0392 | 88.0888
4.5 | 0.7808 | 0.0082 | -0.0418 | 95.2195
5 | 0.8525 | 0.0083 | -0.0456 | 102.7108
5.5 | 0.9262 | 0.00842 | -0.0499 | 110
6 | 0.9887 | 0.00875 | -0.0523 | 112.9943
6.5 | 1.018 | 0.00938 | -0.0478 | 108.5288
7 | 1.0477 | 0.01052 | -0.044 | 99.5913
7.5 | 1.0738 | 0.01207 | -0.0399 | 88.9644
8 | 1.0908 | 0.01393 | -0.0346 | 78.3058
8.5 | 1.0888 | 0.01627 | -0.0268 | 66.9207
9 | 1.0934 | 0.0189 | -0.0212 | 57.8519
9.5 | 1.1104 | 0.02116 | -0.0176 | 52.4764
10 | 1.1263 | 0.02368 | -0.0143 | 47.5633
10.5 | 1.1447 | 0.02616 | -0.0117 | 43.7576
11 | 1.1456 | 0.03017 | -0.0082 | 37.9715
11.5 | 1.1656 | 0.03286 | -0.0064 | 35.4717
12 | 1.1816 | 0.036 | -0.0048 | 32.8222
12.5 | 1.1889 | 0.04004 | -0.003 | 29.6928
13 | 1.1999 | 0.04397 | -0.0015 | 27.2891
13.5 | 1.2144 | 0.04779 | -0.0007 | 25.4112
14 | 1.2265 | 0.05202 | -0.0003 | 23.5775
14.5 | 1.2309 | 0.05724 | 0.0009 | 21.5042
15 | 1.2398 | 0.06232 | 0 | 19.8941
15.5 | 1.2443 | 0.06815 | -0.0008 | 18.2583
16 | 1.2464 | 0.07457 | -0.0023 | 16.7145
16.5 | 1.2426 | 0.082 | -0.0041 | 15.1537
17 | 1.2257 | 0.09195 | -0.0068 | 13.3301
17.5 | 1.209 | 0.10274 | -0.0117 | 11.7676
18 | 1.186 | 0.11531 | -0.018 | 10.2853
18.5 | 1.1555 | 0.13025 | -0.0263 | 8.8714
19 | 1.1223 | 0.14692 | -0.0365 | 7.6389
19.5 | 1.0802 | 0.16735 | -0.0494 | 6.4547
20 | 0.9365 | 0.23787 | -0.0823 | 3.937

## 29. Re 500k Mach 0.25 (1)
BIGFOIL.COM POLAR EXPORT
NACA65-513 a=0.0
NACA65-513 a=0.0 |  |  |  | Cl Max: | 1.269 | at alpha= | 10 | deg
JavaFoil+Calcfoil stall+Eppler ext transition |  |  |  | L/D Max: | 105.691 | at alpha= | 6 | deg
Re: | 500000 |  |  | Cd Min: | 0.00688 | at alpha= | 2 | deg
Mach: | 0.25 |  |  | Cl=0 at alpha= | -2.459 | deg
|  |  |  | @ Cl=0.1, Cd= | 0.0096619
|  |  |  | @ Cl=0.4, Cd= | 0.007234
|  |  |  | @ Cl=0.6, Cd= | 0.0075633
alpha (deg) | Cl | Cd | Cm | Cl/Cd
-14.5 | -0.07 | 0.14474 | -0.009 | -0.483
-14 | -0.182 | 0.15815 | -0.009 | -1.15
-13.5 | -0.24 | 0.14153 | -0.009 | -1.692
-13 | -0.288 | 0.12929 | -0.009 | -2.225
-12.5 | -0.33 | 0.11743 | -0.009 | -2.811
-12 | -0.367 | 0.10911 | -0.01 | -3.368
-11.5 | -0.399 | 0.10051 | -0.01 | -3.974
-11 | -0.426 | 0.0934 | -0.01 | -4.557
-10.5 | -0.445 | 0.08582 | -0.01 | -5.19
-10 | -0.458 | 0.08225 | -0.01 | -5.573
-9.5 | -0.465 | 0.07363 | -0.011 | -6.316
-9 | -0.464 | 0.06843 | -0.012 | -6.782
-8.5 | -0.456 | 0.06142 | -0.012 | -7.43
-8 | -0.442 | 0.05668 | -0.013 | -7.791
-7.5 | -0.421 | 0.05269 | -0.013 | -7.981
-7 | -0.394 | 0.04924 | -0.014 | -7.995
-6.5 | -0.362 | 0.04615 | -0.014 | -7.837
-6 | -0.326 | 0.04317 | -0.014 | -7.541
-5.5 | -0.286 | 0.04065 | -0.014 | -7.026
-5 | -0.243 | 0.03835 | -0.015 | -6.332
-4.5 | -0.198 | 0.03655 | -0.015 | -5.411
-4 | -0.151 | 0.03479 | -0.015 | -4.334
-3.5 | -0.103 | 0.03327 | -0.016 | -3.09
-3 | -0.054 | 0.03194 | -0.017 | -1.692
-2.5 | -0.005 | 0.03064 | -0.018 | -0.153
-2 | 0.056 | 0.00974 | -0.038 | 5.737
-1.5 | 0.118 | 0.00963 | -0.039 | 12.24
-1 | 0.18 | 0.00955 | -0.039 | 18.858
-0.5 | 0.242 | 0.00944 | -0.04 | 25.665
0 | 0.305 | 0.00943 | -0.041 | 32.347
0.5 | 0.367 | 0.00719 | -0.041 | 51.068
1 | 0.427 | 0.00727 | -0.042 | 58.761
1.5 | 0.489 | 0.00708 | -0.043 | 69.035
2 | 0.55 | 0.00688 | -0.044 | 79.908
2.5 | 0.61 | 0.0077 | -0.044 | 79.225
3 | 0.67 | 0.00785 | -0.045 | 85.301
3.5 | 0.729 | 0.00803 | -0.046 | 90.789
4 | 0.788 | 0.00826 | -0.046 | 95.401
4.5 | 0.846 | 0.00851 | -0.047 | 99.465
5 | 0.903 | 0.00884 | -0.048 | 102.191
5.5 | 0.958 | 0.00921 | -0.048 | 104.062
6 | 1.011 | 0.00957 | -0.049 | 105.691
6.5 | 1.061 | 0.01063 | -0.049 | 99.868
7 | 1.096 | 0.01779 | -0.049 | 61.628
7.5 | 1.141 | 0.01884 | -0.05 | 60.554
8 | 1.182 | 0.02008 | -0.051 | 58.851
8.5 | 1.215 | 0.02132 | -0.051 | 57.007
9 | 1.243 | 0.02271 | -0.052 | 54.732
9.5 | 1.263 | 0.02422 | -0.052 | 52.152
10 | 1.269 | 0.02584 | -0.053 | 49.095
10.5 | 1.263 | 0.02772 | -0.053 | 45.567
11 | 1.059 | 0.07407 | -0.027 | 14.293
11.5 | 1.036 | 0.08041 | -0.025 | 12.88
12 | 1.003 | 0.0879 | -0.025 | 11.415
12.5 | 0.96 | 0.09588 | -0.024 | 10.017
13 | 0.908 | 0.10441 | -0.023 | 8.695
13.5 | 0.847 | 0.11337 | -0.022 | 7.467
14 | 0.777 | 0.12737 | -0.021 | 6.102
14.5 | 0.702 | 0.13156 | -0.02 | 5.334
15 | 0.621 | 0.14202 | -0.02 | 4.37

## 30. Re 500k Mach 0.25 (2)
BIGFOIL.COM POLAR EXPORT
NACA65-513 a=0.0
NACA65-513 a=0.0 |  |  |  | Cl Max: | 1.1975 | at alpha= | 14 | deg
XFOIL ncrit=9 |  |  |  | L/D Max: | 111.347 | at alpha= | 6 | deg
Re: | 500000 |  |  | Cd Min: | 0.2189 | at alpha= | 19 | deg
Mach: | 0.25 |  |  | Cl=0 at alpha= | -2.7872 | deg
|  |  |  | @ Cl=0.1, Cd= | 0.010927
|  |  |  | @ Cl=0.4, Cd= | 0.0079295
|  |  |  | @ Cl=0.6, Cd= | 0.0081482
alpha (deg) | Cl | Cd | Cm | Cl/Cd
-11 | -0.3468 | 0.10684 | -0.0403 | -3.246
-10.5 | -0.3388 | 0.10045 | -0.0422 | -3.3728
-10 | -0.3327 | 0.09358 | -0.0449 | -3.5552
-9.5 | -0.3304 | 0.086 | -0.0486 | -3.8419
-9 | -0.338 | 0.07628 | -0.0558 | -4.431
-8.5 | -0.3646 | 0.06623 | -0.0638 | -5.5051
-7.5 | -0.3834 | 0.05249 | -0.0615 | -7.3042
-7 | -0.3818 | 0.04363 | -0.06 | -8.7509
-6.5 | -0.3551 | 0.03903 | -0.0587 | -9.0981
-6 | -0.3145 | 0.03602 | -0.0558 | -8.7313
-5.5 | -0.2872 | 0.02768 | -0.0538 | -10.3757
-5 | -0.2426 | 0.02146 | -0.0513 | -11.3048
-4.5 | -0.1891 | 0.01858 | -0.0499 | -10.1776
-4 | -0.1352 | 0.01576 | -0.0495 | -8.5787
-3.5 | -0.0787 | 0.01428 | -0.049 | -5.5112
-3 | -0.0229 | 0.01309 | -0.0486 | -1.7494
-2.5 | 0.0309 | 0.01202 | -0.0479 | 2.5707
-2 | 0.0839 | 0.01106 | -0.0472 | 7.5859
-1.5 | 0.1398 | 0.0106 | -0.047 | 13.1887
-1 | 0.1964 | 0.01017 | -0.047 | 19.3117
-0.5 | 0.2347 | 0.00779 | -0.0444 | 30.1284
0 | 0.2899 | 0.00778 | -0.0436 | 37.2622
0.5 | 0.3453 | 0.00787 | -0.0428 | 43.8755
1 | 0.4005 | 0.00793 | -0.042 | 50.5044
1.5 | 0.4579 | 0.00799 | -0.0421 | 57.3091
2 | 0.5147 | 0.00805 | -0.0419 | 63.9379
2.5 | 0.5702 | 0.00811 | -0.0415 | 70.3083
3 | 0.6248 | 0.00818 | -0.0408 | 76.3814
3.5 | 0.6787 | 0.00825 | -0.0399 | 82.2667
4 | 0.7359 | 0.00829 | -0.0398 | 88.7696
4.5 | 0.8027 | 0.00838 | -0.0418 | 95.7876
5 | 0.876 | 0.00853 | -0.0453 | 102.6964
5.5 | 0.9534 | 0.00867 | -0.0498 | 109.9654
6 | 1.0166 | 0.00913 | -0.0517 | 111.3472
6.5 | 1.041 | 0.00997 | -0.046 | 104.4132
7 | 1.0675 | 0.01132 | -0.0413 | 94.3021
7.5 | 1.0846 | 0.01312 | -0.0355 | 82.6677
8 | 1.0847 | 0.01529 | -0.0274 | 70.9418
8.5 | 1.0801 | 0.01841 | -0.0206 | 58.6692
9 | 1.0886 | 0.02133 | -0.0159 | 51.0361
9.5 | 1.1045 | 0.02404 | -0.0125 | 45.9443
10 | 1.12 | 0.02698 | -0.0095 | 41.5122
10.5 | 1.1337 | 0.03021 | -0.0068 | 37.5273
11 | 1.1342 | 0.03466 | -0.0038 | 32.7236
11.5 | 1.1502 | 0.03808 | -0.0019 | 30.2048
12 | 1.1636 | 0.04194 | -0.0004 | 27.7444
12.5 | 1.1663 | 0.04694 | 0.0016 | 24.8466
13 | 1.1824 | 0.05104 | 0.0023 | 23.1661
13.5 | 1.1928 | 0.05592 | 0.0029 | 21.3305
14 | 1.1975 | 0.06162 | 0.0029 | 19.4336
14.5 | 1.1946 | 0.0687 | 0.0026 | 17.3886
15 | 1.1909 | 0.07641 | 0.0006 | 15.5857
15.5 | 1.1805 | 0.08549 | -0.0022 | 13.8086
16 | 1.1662 | 0.09576 | -0.0065 | 12.1784
16.5 | 1.1468 | 0.10752 | -0.0121 | 10.6659
17 | 1.1213 | 0.12123 | -0.0195 | 9.2494
17.5 | 1.0942 | 0.13614 | -0.0284 | 8.0373
18 | 1.062 | 0.15355 | -0.0394 | 6.9163
18.5 | 0.9358 | 0.20637 | -0.0676 | 4.5346
19 | 0.9383 | 0.2189 | -0.0741 | 4.2864

## 31. Re 500k Mach 0.50 (1)
BIGFOIL.COM POLAR EXPORT
NACA65-513 a=0.0
NACA65-513 a=0.0 |  |  |  | Cl Max: | 1.211 | at alpha= | 8 | deg
JavaFoil+Calcfoil stall+Eppler ext transition |  |  |  | L/D Max: | 97.835 | at alpha= | 5 | deg
Re: | 500000 |  |  | Cd Min: | 0.00779 | at alpha= | 0.5 | deg
Mach: | 0.5 |  |  | Cl=0 at alpha= | -2.4545 | deg
|  |  |  | @ Cl=0.1, Cd= | 0.018148
|  |  |  | @ Cl=0.4, Cd= | 0.0080241
|  |  |  | @ Cl=0.6, Cd= | 0.0082109
alpha (deg) | Cl | Cd | Cm | Cl/Cd
-20 | -0.964 | 0.22342 | -0.01 | -4.316
-19.5 | -0.938 | 0.20988 | -0.011 | -4.467
-19 | -0.911 | 0.20854 | -0.011 | -4.368
-18.5 | -0.884 | 0.20258 | -0.011 | -4.364
-18 | -0.857 | 0.19193 | -0.011 | -4.465
-17.5 | -0.828 | 0.18677 | -0.011 | -4.434
-17 | -0.801 | 0.18354 | -0.011 | -4.363
-16.5 | -0.774 | 0.17441 | -0.011 | -4.436
-16 | -0.747 | 0.17801 | -0.012 | -4.194
-15.5 | -0.719 | 0.17395 | -0.012 | -4.136
-15 | -0.692 | 0.17 | -0.012 | -4.072
-14.5 | -0.665 | 0.15537 | -0.013 | -4.281
-14 | -0.636 | 0.14615 | -0.012 | -4.353
-13.5 | -0.609 | 0.14344 | -0.012 | -4.245
-13 | -0.582 | 0.13994 | -0.013 | -4.156
-12.5 | -0.554 | 0.13491 | -0.013 | -4.108
-12 | -0.527 | 0.13776 | -0.013 | -3.824
-11.5 | -0.499 | 0.13421 | -0.013 | -3.721
-11 | -0.472 | 0.12179 | -0.014 | -3.875
-10.5 | -0.444 | 0.11666 | -0.013 | -3.802
-10 | -0.416 | 0.11385 | -0.013 | -3.654
-9.5 | -0.389 | 0.11119 | -0.013 | -3.494
-9 | -0.361 | 0.10839 | -0.014 | -3.331
-8.5 | -0.333 | 0.10527 | -0.014 | -3.168
-8 | -0.306 | 0.10381 | -0.014 | -2.947
-7.5 | -0.278 | 0.09241 | -0.015 | -3.013
-7 | -0.25 | 0.08856 | -0.014 | -2.828
-6.5 | -0.223 | 0.0849 | -0.014 | -2.626
-6 | -0.195 | 0.05756 | -0.013 | -3.392
-5.5 | -0.276 | 0.04704 | -0.015 | -5.871
-5 | -0.254 | 0.04203 | -0.016 | -6.035
-4.5 | -0.213 | 0.03849 | -0.017 | -5.545
-4 | -0.165 | 0.03629 | -0.017 | -4.544
-3.5 | -0.113 | 0.0344 | -0.017 | -3.295
-3 | -0.06 | 0.0329 | -0.018 | -1.82
-2.5 | -0.005 | 0.03164 | -0.019 | -0.165
-2 | 0.05 | 0.03063 | -0.02 | 1.637
-1.5 | 0.132 | 0.01016 | -0.043 | 12.946
-1 | 0.201 | 0.01008 | -0.044 | 19.932
-0.5 | 0.271 | 0.00955 | -0.045 | 28.33
0 | 0.34 | 0.00978 | -0.045 | 34.709
0.5 | 0.408 | 0.00779 | -0.046 | 52.368
1 | 0.474 | 0.00791 | -0.047 | 59.956
1.5 | 0.541 | 0.00807 | -0.048 | 67.119
2 | 0.608 | 0.00823 | -0.048 | 73.921
2.5 | 0.675 | 0.00845 | -0.049 | 79.851
3 | 0.741 | 0.00871 | -0.05 | 85.04
3.5 | 0.806 | 0.009 | -0.05 | 89.567
4 | 0.871 | 0.00938 | -0.051 | 92.873
4.5 | 0.934 | 0.00981 | -0.052 | 95.252
5 | 0.995 | 0.01017 | -0.053 | 97.835
5.5 | 1.052 | 0.01091 | -0.053 | 96.427
6 | 1.104 | 0.01271 | -0.054 | 86.872
6.5 | 1.139 | 0.02089 | -0.054 | 54.535
7 | 1.178 | 0.02249 | -0.055 | 52.359
7.5 | 1.205 | 0.02444 | -0.055 | 49.302
8 | 1.211 | 0.02659 | -0.056 | 45.525
8.5 | 0.983 | 0.05941 | -0.023 | 16.541
9 | 0.62 | 0.07358 | -0.02 | 8.421
9.5 | 0.646 | 0.10288 | -0.021 | 6.281
10 | 0.673 | 0.10563 | -0.022 | 6.367
10.5 | 0.7 | 0.11062 | -0.025 | 6.325
11 | 0.726 | 0.11403 | -0.026 | 6.365
11.5 | 0.752 | 0.12272 | -0.026 | 6.127
12 | 0.779 | 0.13652 | -0.029 | 5.708
12.5 | 0.805 | 0.14004 | -0.03 | 5.75
13 | 0.831 | 0.14308 | -0.03 | 5.809

## 32. Re 500k Mach 0.50 (2)
BIGFOIL.COM POLAR EXPORT
NACA65-513 a=0.0
NACA65-513 a=0.0 |  |  |  | Cl Max: | 1.1001 | at alpha= | 11 | deg
XFOIL ncrit=9 |  |  |  | L/D Max: | 105.335 | at alpha= | 5.5 | deg
Re: | 500000 |  |  | Cd Min: | 0.25993 | at alpha= | -20 | deg
Mach: | 0.5 |  |  | Cl=0 at alpha= | -2.8744 | deg
|  |  |  | @ Cl=0.1, Cd= | 0.012358
|  |  |  | @ Cl=0.4, Cd= | 0.0085683
|  |  |  | @ Cl=0.6, Cd= | 0.0088961
alpha (deg) | Cl | Cd | Cm | Cl/Cd
-20 | -0.6857 | 0.25993 | 0.0472 | -2.638
-19.5 | -0.6618 | 0.25184 | 0.0418 | -2.6279
-19 | -0.6384 | 0.24381 | 0.0361 | -2.6184
-18.5 | -0.6164 | 0.23615 | 0.0301 | -2.6102
-18 | -0.5928 | 0.22755 | 0.0252 | -2.6051
-17.5 | -0.569 | 0.2196 | 0.021 | -2.5911
-17 | -0.5457 | 0.21197 | 0.0162 | -2.5744
-16.5 | -0.5226 | 0.20412 | 0.0112 | -2.5603
-16 | -0.501 | 0.19627 | 0.0053 | -2.5526
-15.5 | -0.4825 | 0.18883 | -0.0009 | -2.5552
-15 | -0.4581 | 0.17985 | -0.0048 | -2.5471
-14.5 | -0.4344 | 0.17198 | -0.0085 | -2.5259
-14 | -0.4124 | 0.16442 | -0.0131 | -2.5082
-13 | -0.3642 | 0.14778 | -0.0264 | -2.4645
-12 | -0.3483 | 0.13328 | -0.0339 | -2.6133
-11.5 | -0.3238 | 0.12578 | -0.0342 | -2.5743
-11 | -0.3089 | 0.11866 | -0.0374 | -2.6032
-10.5 | -0.2956 | 0.11124 | -0.0411 | -2.6573
-10 | -0.2901 | 0.10325 | -0.0475 | -2.8097
-9.5 | -0.2821 | 0.0951 | -0.0526 | -2.9664
-9 | -0.2748 | 0.0865 | -0.056 | -3.1769
-8.5 | -0.2615 | 0.0799 | -0.0578 | -3.2728
-8 | -0.2552 | 0.07263 | -0.0619 | -3.5137
-7.5 | -0.2562 | 0.06423 | -0.0686 | -3.9888
-6 | -0.2843 | 0.04262 | -0.0714 | -6.6706
-5.5 | -0.2646 | 0.03674 | -0.0695 | -7.202
-5 | -0.2347 | 0.03029 | -0.0664 | -7.7484
-4.5 | -0.1926 | 0.02468 | -0.0632 | -7.8039
-4 | -0.1387 | 0.02077 | -0.0603 | -6.6779
-3.5 | -0.0809 | 0.0171 | -0.0592 | -4.731
-3 | -0.0161 | 0.01509 | -0.0581 | -1.0669
-2.5 | 0.048 | 0.0136 | -0.0572 | 3.5294
-2 | 0.1066 | 0.0122 | -0.0557 | 8.7377
-1.5 | 0.1669 | 0.01145 | -0.0547 | 14.5764
-1 | 0.2299 | 0.01101 | -0.0542 | 20.881
-0.5 | 0.2919 | 0.01044 | -0.0538 | 27.9598
0 | 0.334 | 0.00845 | -0.0502 | 39.5266
0.5 | 0.3965 | 0.00856 | -0.0491 | 46.3201
1 | 0.4595 | 0.00871 | -0.0481 | 52.7555
1.5 | 0.5246 | 0.00878 | -0.048 | 59.7494
2 | 0.5896 | 0.00888 | -0.0478 | 66.3964
2.5 | 0.6541 | 0.00898 | -0.0473 | 72.8396
3 | 0.7163 | 0.00905 | -0.0463 | 79.1492
3.5 | 0.7768 | 0.00915 | -0.0447 | 84.8962
4 | 0.8363 | 0.00924 | -0.0428 | 90.5087
4.5 | 0.9029 | 0.00937 | -0.0421 | 96.3607
5 | 0.9837 | 0.00961 | -0.0444 | 102.3621
5.5 | 1.0681 | 0.01014 | -0.0476 | 105.3353
6 | 1.0934 | 0.01125 | -0.0409 | 97.1911
6.5 | 1.0951 | 0.01291 | -0.0307 | 84.8257
7 | 1.0943 | 0.01566 | -0.0226 | 69.8787
7.5 | 1.0883 | 0.01949 | -0.0158 | 55.8389
8 | 1.0748 | 0.02431 | -0.01 | 44.2123
8.5 | 1.0716 | 0.02899 | -0.0055 | 36.9645
9 | 1.0779 | 0.03347 | -0.002 | 32.205
9.5 | 1.0859 | 0.03821 | 0.0008 | 28.4193
10 | 1.0859 | 0.0439 | 0.003 | 24.7358
10.5 | 1.0937 | 0.04929 | 0.005 | 22.1891
11 | 1.1001 | 0.05514 | 0.0064 | 19.951
11.5 | 1.0982 | 0.06208 | 0.0072 | 17.6901
12 | 1.0969 | 0.06986 | 0.0069 | 15.7014
12.5 | 1.0836 | 0.07969 | 0.0043 | 13.5977
13 | 1.0619 | 0.09136 | -0.0005 | 11.6232
13.5 | 1.0365 | 0.10453 | -0.0074 | 9.9158
14 | 1.0114 | 0.11862 | -0.0157 | 8.5264
14.5 | 0.9853 | 0.13398 | -0.0254 | 7.3541
15 | 0.9623 | 0.14987 | -0.0355 | 6.4209
15.5 | 0.942 | 0.16656 | -0.0459 | 5.6556
16 | 0.9293 | 0.18385 | -0.0557 | 5.0547

## 33. Re 750k Mach 0.00 (1)
BIGFOIL.COM POLAR EXPORT
NACA65-513 a=0.0
NACA65-513 a=0.0 |  |  |  | Cl Max: | 1.298 | at alpha= | 11 | deg
JavaFoil+Calcfoil stall+Eppler ext transition |  |  |  | L/D Max: | 119.306 | at alpha= | 6 | deg
Re: | 750000 |  |  | Cd Min: | 0.00637 | at alpha= | 1.5 | deg
Mach: | 0 |  |  | Cl=0 at alpha= | -2.45 | deg
|  |  |  | @ Cl=0.1, Cd= | 0.0087103
|  |  |  | @ Cl=0.4, Cd= | 0.0064825
|  |  |  | @ Cl=0.6, Cd= | 0.0064907
alpha (deg) | Cl | Cd | Cm | Cl/Cd
-16.5 | -0.455 | 0.16087 | -0.008 | -2.825
-16 | -0.47 | 0.15051 | -0.008 | -3.12
-15.5 | -0.484 | 0.14177 | -0.008 | -3.416
-15 | -0.498 | 0.13035 | -0.009 | -3.822
-14.5 | -0.511 | 0.12579 | -0.009 | -4.064
-14 | -0.523 | 0.11672 | -0.009 | -4.481
-13.5 | -0.533 | 0.10944 | -0.009 | -4.872
-13 | -0.542 | 0.10459 | -0.009 | -5.178
-12.5 | -0.548 | 0.09838 | -0.01 | -5.57
-12 | -0.552 | 0.09039 | -0.01 | -6.104
-11.5 | -0.553 | 0.0855 | -0.011 | -6.463
-11 | -0.55 | 0.07916 | -0.011 | -6.95
-10.5 | -0.544 | 0.07414 | -0.011 | -7.341
-10 | -0.535 | 0.06877 | -0.012 | -7.773
-9.5 | -0.521 | 0.06448 | -0.012 | -8.079
-9 | -0.503 | 0.05979 | -0.012 | -8.421
-8.5 | -0.482 | 0.05625 | -0.013 | -8.57
-8 | -0.457 | 0.05242 | -0.013 | -8.713
-7.5 | -0.428 | 0.04905 | -0.013 | -8.716
-7 | -0.395 | 0.04605 | -0.014 | -8.581
-6.5 | -0.359 | 0.04349 | -0.014 | -8.261
-6 | -0.321 | 0.04108 | -0.014 | -7.813
-5.5 | -0.28 | 0.03879 | -0.014 | -7.219
-5 | -0.237 | 0.03693 | -0.015 | -6.421
-4.5 | -0.193 | 0.03519 | -0.015 | -5.474
-4 | -0.147 | 0.03349 | -0.016 | -4.381
-3.5 | -0.1 | 0.03127 | -0.018 | -3.209
-3 | -0.065 | 0.00906 | -0.035 | -7.189
-2.5 | -0.006 | 0.00896 | -0.036 | -0.631
-2 | 0.054 | 0.00881 | -0.037 | 6.149
-1.5 | 0.114 | 0.00868 | -0.037 | 13.156
-1 | 0.174 | 0.0086 | -0.038 | 20.263
-0.5 | 0.235 | 0.00856 | -0.039 | 27.418
0 | 0.295 | 0.00851 | -0.039 | 34.71
0.5 | 0.355 | 0.00643 | -0.04 | 55.253
1 | 0.415 | 0.0065 | -0.041 | 63.786
1.5 | 0.474 | 0.00637 | -0.042 | 74.489
2 | 0.533 | 0.00639 | -0.042 | 83.519
2.5 | 0.593 | 0.00648 | -0.043 | 91.442
3 | 0.652 | 0.00657 | -0.044 | 99.163
3.5 | 0.711 | 0.00643 | -0.044 | 110.581
4 | 0.769 | 0.00654 | -0.045 | 117.543
4.5 | 0.826 | 0.0073 | -0.046 | 113.08
5 | 0.882 | 0.00757 | -0.046 | 116.539
5.5 | 0.936 | 0.00788 | -0.047 | 118.825
6 | 0.988 | 0.00828 | -0.048 | 119.306
6.5 | 1.038 | 0.00915 | -0.048 | 113.346
7 | 1.073 | 0.01542 | -0.048 | 69.577
7.5 | 1.118 | 0.01628 | -0.049 | 68.715
8 | 1.161 | 0.01725 | -0.049 | 67.319
8.5 | 1.199 | 0.01817 | -0.05 | 65.957
9 | 1.232 | 0.01927 | -0.051 | 63.934
9.5 | 1.261 | 0.02042 | -0.051 | 61.75
10 | 1.28 | 0.02181 | -0.052 | 58.671
10.5 | 1.292 | 0.02307 | -0.052 | 56.022
11 | 1.298 | 0.02461 | -0.053 | 52.723
11.5 | 1.295 | 0.02653 | -0.053 | 48.821
12 | 1.284 | 0.02897 | -0.054 | 44.326
12.5 | 1.266 | 0.03165 | -0.054 | 39.992
13 | 1.234 | 0.03628 | -0.054 | 34.029
13.5 | 1.057 | 0.09305 | -0.034 | 11.354
14 | 1.029 | 0.09963 | -0.033 | 10.332
14.5 | 0.996 | 0.10862 | -0.03 | 9.173
15 | 0.964 | 0.11881 | -0.027 | 8.111
15.5 | 0.93 | 0.12533 | -0.027 | 7.422
16 | 0.896 | 0.13499 | -0.026 | 6.634

## 34. Re 750k Mach 0.00 (2)
BIGFOIL.COM POLAR EXPORT
NACA65-513 a=0.0
NACA65-513 a=0.0 |  |  |  | Cl Max: | 1.3079 | at alpha= | 16.5 | deg
XFOIL ncrit=9 |  |  |  | L/D Max: | 123.514 | at alpha= | 5.5 | deg
Re: | 750000 |  |  | Cd Min: | 0.23443 | at alpha= | -20 | deg
Mach: | 0 |  |  | Cl=0 at alpha= | -2.6901 | deg
|  |  |  | @ Cl=0.1, Cd= | 0.0093672
|  |  |  | @ Cl=0.4, Cd= | 0.0064352
|  |  |  | @ Cl=0.6, Cd= | 0.0066168
alpha (deg) | Cl | Cd | Cm | Cl/Cd
-20 | -0.6261 | 0.23443 | 0.0366 | -2.6707
-19.5 | -0.6082 | 0.22816 | 0.0324 | -2.6657
-19 | -0.5907 | 0.22175 | 0.0283 | -2.6638
-18.5 | -0.5732 | 0.21498 | 0.0242 | -2.6663
-18 | -0.5573 | 0.20749 | 0.0192 | -2.6859
-17.5 | -0.5439 | 0.20016 | 0.0143 | -2.7173
-17 | -0.5246 | 0.19331 | 0.0117 | -2.7138
-16.5 | -0.5073 | 0.1871 | 0.0081 | -2.7114
-16 | -0.4908 | 0.18055 | 0.0043 | -2.7184
-15.5 | -0.475 | 0.17348 | 0.0005 | -2.7381
-15 | -0.4641 | 0.16524 | -0.0049 | -2.8086
-14.5 | -0.4543 | 0.15737 | -0.0095 | -2.8868
-14 | -0.4396 | 0.14928 | -0.0123 | -2.9448
-13.5 | -0.4236 | 0.14298 | -0.015 | -2.9627
-13 | -0.4106 | 0.13603 | -0.0185 | -3.0185
-12 | -0.3862 | 0.11747 | -0.0325 | -3.2876
-11.5 | -0.3801 | 0.1089 | -0.0367 | -3.4904
-11 | -0.3838 | 0.09944 | -0.0401 | -3.8596
-10.5 | -0.3767 | 0.09319 | -0.0423 | -4.0423
-9.5 | -0.3709 | 0.07928 | -0.0492 | -4.6784
-9 | -0.3965 | 0.06861 | -0.0576 | -5.779
-8.5 | -0.4247 | 0.06144 | -0.0579 | -6.9124
-8 | -0.4707 | 0.04319 | -0.0551 | -10.8984
-7.5 | -0.4597 | 0.03394 | -0.0519 | -13.5445
-7 | -0.447 | 0.02173 | -0.047 | -20.5706
-6.5 | -0.3973 | 0.02085 | -0.0466 | -19.0552
-6 | -0.3512 | 0.01661 | -0.0452 | -21.1439
-5.5 | -0.2984 | 0.01601 | -0.0452 | -18.6384
-5 | -0.244 | 0.01559 | -0.045 | -15.6511
-4.5 | -0.1921 | 0.0134 | -0.0448 | -14.3358
-4 | -0.1379 | 0.01271 | -0.0448 | -10.8497
-3.5 | -0.0831 | 0.01206 | -0.0447 | -6.8905
-3 | -0.0331 | 0.0106 | -0.0439 | -3.1226
-2.5 | 0.0203 | 0.00996 | -0.0438 | 2.0382
-2 | 0.0749 | 0.00954 | -0.0438 | 7.8512
-1.5 | 0.1301 | 0.00916 | -0.0439 | 14.2031
-1 | 0.1857 | 0.00883 | -0.0441 | 21.0306
-0.5 | 0.2273 | 0.0065 | -0.0428 | 34.9692
0 | 0.2822 | 0.00639 | -0.0426 | 44.1628
0.5 | 0.3374 | 0.00639 | -0.0425 | 52.8013
1 | 0.3926 | 0.00643 | -0.0424 | 61.0575
1.5 | 0.4491 | 0.00647 | -0.0427 | 69.4127
2 | 0.5051 | 0.00655 | -0.0429 | 77.1145
2.5 | 0.561 | 0.00656 | -0.0431 | 85.5183
3 | 0.6159 | 0.00664 | -0.0431 | 92.756
3.5 | 0.6699 | 0.00673 | -0.043 | 99.5394
4 | 0.7224 | 0.00678 | -0.0424 | 106.5487
4.5 | 0.7736 | 0.00686 | -0.0416 | 112.7697
5 | 0.8273 | 0.00698 | -0.0414 | 118.5244
5.5 | 0.8893 | 0.0072 | -0.0433 | 123.5139
6 | 0.9554 | 0.00784 | -0.0466 | 121.8622
6.5 | 1.0098 | 0.00892 | -0.048 | 113.2063
7 | 1.0394 | 0.01008 | -0.0442 | 103.1151
7.5 | 1.0687 | 0.01156 | -0.0408 | 92.4481
8 | 1.0886 | 0.01337 | -0.036 | 81.4211
8.5 | 1.0949 | 0.01527 | -0.0291 | 71.7027
9 | 1.1123 | 0.01702 | -0.0245 | 65.3525
9.5 | 1.1366 | 0.01859 | -0.0213 | 61.1404
10 | 1.1569 | 0.02058 | -0.0181 | 56.2148
10.5 | 1.1808 | 0.02248 | -0.0156 | 52.5267
11 | 1.1947 | 0.02521 | -0.0126 | 47.3899
11.5 | 1.2117 | 0.02785 | -0.0103 | 43.5081
12 | 1.2333 | 0.03028 | -0.0086 | 40.7299
12.5 | 1.2487 | 0.03331 | -0.0069 | 37.4872
13 | 1.2465 | 0.03802 | -0.0046 | 32.7854
13.5 | 1.268 | 0.04088 | -0.0039 | 31.0176
14 | 1.2839 | 0.04439 | -0.0033 | 28.9232
14.5 | 1.2926 | 0.04884 | -0.0029 | 26.466
15 | 1.2888 | 0.05483 | -0.0026 | 23.5054
15.5 | 1.2986 | 0.05969 | -0.003 | 21.7557
16 | 1.3055 | 0.06511 | -0.004 | 20.0507
16.5 | 1.3079 | 0.07139 | -0.0054 | 18.3205
17 | 1.3043 | 0.07876 | -0.0074 | 16.5604
17.5 | 1.2857 | 0.08853 | -0.0102 | 14.5228
18 | 1.283 | 0.09676 | -0.0137 | 13.2596
18.5 | 1.2707 | 0.10679 | -0.0181 | 11.8991
19 | 1.259 | 0.11713 | -0.0233 | 10.7487
19.5 | 1.2471 | 0.12795 | -0.0292 | 9.7468
20 | 1.2335 | 0.13935 | -0.0358 | 8.8518

## 35. Re 750k Mach 0.10 (1)
BIGFOIL.COM POLAR EXPORT
NACA65-513 a=0.0
NACA65-513 a=0.0 |  |  |  | Cl Max: | 1.293 | at alpha= | 11 | deg
JavaFoil+Calcfoil stall+Eppler ext transition |  |  |  | L/D Max: | 123.385 | at alpha= | 4 | deg
Re: | 750000 |  |  | Cd Min: | 0.00626 | at alpha= | 4 | deg
Mach: | 0.1 |  |  | Cl=0 at alpha= | -2.45 | deg
|  |  |  | @ Cl=0.1, Cd= | 0.0087646
|  |  |  | @ Cl=0.4, Cd= | 0.006473
|  |  |  | @ Cl=0.6, Cd= | 0.0065071
alpha (deg) | Cl | Cd | Cm | Cl/Cd
-16 | -0.427 | 0.14971 | -0.008 | -2.852
-15.5 | -0.444 | 0.14212 | -0.008 | -3.126
-15 | -0.461 | 0.13602 | -0.009 | -3.39
-14.5 | -0.477 | 0.12799 | -0.009 | -3.729
-14 | -0.492 | 0.11813 | -0.009 | -4.166
-13.5 | -0.506 | 0.11045 | -0.009 | -4.577
-13 | -0.517 | 0.10676 | -0.009 | -4.844
-12.5 | -0.526 | 0.09991 | -0.01 | -5.268
-12 | -0.533 | 0.09215 | -0.01 | -5.787
-11.5 | -0.537 | 0.08581 | -0.011 | -6.26
-11 | -0.538 | 0.0804 | -0.011 | -6.686
-10.5 | -0.534 | 0.07488 | -0.011 | -7.134
-10 | -0.527 | 0.06917 | -0.012 | -7.617
-9.5 | -0.515 | 0.06596 | -0.012 | -7.812
-9 | -0.5 | 0.05994 | -0.012 | -8.335
-8.5 | -0.48 | 0.05658 | -0.013 | -8.477
-8 | -0.455 | 0.05262 | -0.013 | -8.653
-7.5 | -0.427 | 0.04956 | -0.014 | -8.62
-7 | -0.395 | 0.0464 | -0.014 | -8.519
-6.5 | -0.36 | 0.04366 | -0.014 | -8.244
-6 | -0.322 | 0.04114 | -0.014 | -7.821
-5.5 | -0.281 | 0.03888 | -0.014 | -7.226
-5 | -0.238 | 0.03697 | -0.015 | -6.438
-4.5 | -0.193 | 0.03531 | -0.015 | -5.478
-4 | -0.147 | 0.0336 | -0.016 | -4.384
-3.5 | -0.101 | 0.03186 | -0.017 | -3.154
-3 | -0.065 | 0.0091 | -0.036 | -7.196
-2.5 | -0.006 | 0.00895 | -0.036 | -0.635
-2 | 0.054 | 0.00884 | -0.037 | 6.157
-1.5 | 0.115 | 0.00874 | -0.038 | 13.123
-1 | 0.175 | 0.00859 | -0.038 | 20.402
-0.5 | 0.236 | 0.00852 | -0.039 | 27.684
0 | 0.297 | 0.00847 | -0.04 | 35.047
0.5 | 0.357 | 0.00643 | -0.04 | 55.562
1 | 0.417 | 0.00649 | -0.041 | 64.204
1.5 | 0.477 | 0.00635 | -0.042 | 75.074
2 | 0.536 | 0.00646 | -0.042 | 82.981
2.5 | 0.596 | 0.00652 | -0.043 | 91.356
3 | 0.655 | 0.00633 | -0.044 | 103.429
3.5 | 0.714 | 0.00645 | -0.045 | 110.738
4 | 0.773 | 0.00626 | -0.045 | 123.385
4.5 | 0.83 | 0.00736 | -0.046 | 112.78
5 | 0.886 | 0.00761 | -0.047 | 116.443
5.5 | 0.94 | 0.00793 | -0.047 | 118.603
6 | 0.992 | 0.00834 | -0.048 | 118.964
6.5 | 1.042 | 0.00927 | -0.048 | 112.352
7 | 1.077 | 0.01555 | -0.048 | 69.266
7.5 | 1.123 | 0.01643 | -0.049 | 68.34
8 | 1.165 | 0.01741 | -0.05 | 66.901
8.5 | 1.202 | 0.0184 | -0.05 | 65.35
9 | 1.235 | 0.0195 | -0.051 | 63.333
9.5 | 1.262 | 0.02068 | -0.051 | 61.052
10 | 1.28 | 0.02211 | -0.052 | 57.883
10.5 | 1.29 | 0.02341 | -0.052 | 55.109
11 | 1.293 | 0.02498 | -0.053 | 51.754
11.5 | 1.288 | 0.02695 | -0.053 | 47.782
12 | 1.272 | 0.02983 | -0.054 | 42.649
12.5 | 1.248 | 0.03289 | -0.054 | 37.945
13 | 1.223 | 0.03497 | -0.054 | 34.963
13.5 | 1.16 | 0.04589 | -0.053 | 25.281
14 | 1 | 0.10312 | -0.03 | 9.694
14.5 | 0.966 | 0.11058 | -0.028 | 8.733
15 | 0.93 | 0.11806 | -0.027 | 7.873
15.5 | 0.891 | 0.12481 | -0.026 | 7.142
16 | 0.852 | 0.13808 | -0.025 | 6.168

## 36. Re 750k Mach 0.10 (2)
BIGFOIL.COM POLAR EXPORT
NACA65-513 a=0.0
NACA65-513 a=0.0 |  |  |  | Cl Max: | 1.2957 | at alpha= | 16.5 | deg
XFOIL ncrit=9 |  |  |  | L/D Max: | 123.352 | at alpha= | 5.5 | deg
Re: | 750000 |  |  | Cd Min: | 0.23515 | at alpha= | -20 | deg
Mach: | 0.1 |  |  | Cl=0 at alpha= | -2.6937 | deg
|  |  |  | @ Cl=0.1, Cd= | 0.0094088
|  |  |  | @ Cl=0.4, Cd= | 0.0064618
|  |  |  | @ Cl=0.6, Cd= | 0.0066351
alpha (deg) | Cl | Cd | Cm | Cl/Cd
-20 | -0.6277 | 0.23515 | 0.0369 | -2.6694
-19.5 | -0.6097 | 0.22884 | 0.0327 | -2.6643
-19 | -0.592 | 0.22238 | 0.0286 | -2.6621
-18.5 | -0.5743 | 0.21554 | 0.0244 | -2.6645
-18 | -0.5582 | 0.20808 | 0.0195 | -2.6826
-17.5 | -0.5445 | 0.20076 | 0.0145 | -2.7122
-17 | -0.5249 | 0.1939 | 0.0119 | -2.7071
-16.5 | -0.5074 | 0.18765 | 0.0082 | -2.704
-16 | -0.4907 | 0.18105 | 0.0045 | -2.7103
-15.5 | -0.4748 | 0.17394 | 0.0006 | -2.7297
-15 | -0.4637 | 0.16573 | -0.0049 | -2.7979
-14.5 | -0.4535 | 0.15788 | -0.0095 | -2.8724
-14 | -0.438 | 0.1499 | -0.0122 | -2.9219
-13.5 | -0.422 | 0.14354 | -0.015 | -2.9399
-13 | -0.4088 | 0.13656 | -0.0185 | -2.9936
-12 | -0.3828 | 0.11788 | -0.0329 | -3.2474
-11.5 | -0.3782 | 0.10964 | -0.0364 | -3.4495
-11 | -0.3802 | 0.10044 | -0.0397 | -3.7853
-10 | -0.3636 | 0.08828 | -0.0444 | -4.1187
-9.5 | -0.3646 | 0.08039 | -0.0487 | -4.5354
-9 | -0.384 | 0.06997 | -0.0569 | -5.4881
-8.5 | -0.4159 | 0.0624 | -0.0583 | -6.6651
-8 | -0.4649 | 0.04403 | -0.056 | -10.5587
-7.5 | -0.4518 | 0.03657 | -0.0534 | -12.3544
-7 | -0.4477 | 0.02229 | -0.0478 | -20.0852
-6.5 | -0.3965 | 0.02222 | -0.0477 | -17.8443
-6 | -0.3524 | 0.01704 | -0.0458 | -20.6808
-5.5 | -0.2998 | 0.01622 | -0.0457 | -18.4834
-5 | -0.2453 | 0.01559 | -0.0455 | -15.7344
-4.5 | -0.1929 | 0.0135 | -0.0452 | -14.2889
-4 | -0.1384 | 0.01282 | -0.0452 | -10.7956
-3.5 | -0.0833 | 0.01209 | -0.0451 | -6.89
-3 | -0.0329 | 0.01068 | -0.0443 | -3.0805
-2.5 | 0.0208 | 0.00999 | -0.0441 | 2.0821
-2 | 0.0756 | 0.00958 | -0.0441 | 7.8914
-1.5 | 0.1312 | 0.00919 | -0.0442 | 14.2764
-1 | 0.1869 | 0.00885 | -0.0444 | 21.1186
-0.5 | 0.2289 | 0.00652 | -0.0431 | 35.1074
0 | 0.284 | 0.00642 | -0.0429 | 44.2368
0.5 | 0.3395 | 0.00641 | -0.0427 | 52.9641
1 | 0.395 | 0.00646 | -0.0426 | 61.1455
1.5 | 0.4519 | 0.00648 | -0.0429 | 69.7377
2 | 0.5083 | 0.00656 | -0.0432 | 77.4848
2.5 | 0.5644 | 0.00659 | -0.0434 | 85.6449
3 | 0.6197 | 0.00666 | -0.0434 | 93.048
3.5 | 0.6741 | 0.00675 | -0.0432 | 99.8667
4 | 0.727 | 0.00682 | -0.0427 | 106.5982
4.5 | 0.7784 | 0.0069 | -0.0418 | 112.8116
5 | 0.8323 | 0.00701 | -0.0415 | 118.7304
5.5 | 0.8943 | 0.00725 | -0.0433 | 123.3517
6 | 0.9606 | 0.0079 | -0.0465 | 121.5949
6.5 | 1.0143 | 0.00901 | -0.0477 | 112.5749
7 | 1.0435 | 0.01022 | -0.0438 | 102.1037
7.5 | 1.0718 | 0.01173 | -0.0401 | 91.3725
8 | 1.0888 | 0.01359 | -0.0348 | 80.1177
8.5 | 1.0944 | 0.01553 | -0.0278 | 70.4701
9 | 1.1119 | 0.01736 | -0.0234 | 64.0495
9.5 | 1.1361 | 0.01902 | -0.0202 | 59.7319
10 | 1.1567 | 0.02106 | -0.0171 | 54.924
10.5 | 1.1798 | 0.02308 | -0.0145 | 51.1179
11 | 1.1907 | 0.0261 | -0.0114 | 45.6207
11.5 | 1.2095 | 0.0287 | -0.0092 | 42.1429
12 | 1.2301 | 0.03128 | -0.0076 | 39.3254
12.5 | 1.2438 | 0.03456 | -0.0058 | 35.9896
13 | 1.2438 | 0.03921 | -0.0037 | 31.7215
13.5 | 1.2633 | 0.04235 | -0.003 | 29.83
14 | 1.2783 | 0.04611 | -0.0025 | 27.7228
14.5 | 1.2829 | 0.05111 | -0.0021 | 25.1008
15 | 1.2833 | 0.05686 | -0.0021 | 22.5695
15.5 | 1.2901 | 0.06221 | -0.0026 | 20.7378
16 | 1.2955 | 0.06804 | -0.0038 | 19.0403
16.5 | 1.2957 | 0.07482 | -0.0055 | 17.3176
17 | 1.2879 | 0.08302 | -0.0079 | 15.5131
17.5 | 1.2706 | 0.09298 | -0.0112 | 13.6653
18 | 1.2643 | 0.10207 | -0.0152 | 12.3866
18.5 | 1.2476 | 0.11318 | -0.0204 | 11.0231
19 | 1.2331 | 0.12444 | -0.0263 | 9.9092
19.5 | 1.2184 | 0.13617 | -0.033 | 8.9476
20 | 1.202 | 0.1486 | -0.0406 | 8.0888

## 37. Re 750k Mach 0.25 (1)
BIGFOIL.COM POLAR EXPORT
NACA65-513 a=0.0
NACA65-513 a=0.0 |  |  |  | Cl Max: | 1.273 | at alpha= | 10 | deg
JavaFoil+Calcfoil stall+Eppler ext transition |  |  |  | L/D Max: | 117.016 | at alpha= | 5.5 | deg
Re: | 750000 |  |  | Cd Min: | 0.00637 | at alpha= | 2.5 | deg
Mach: | 0.25 |  |  | Cl=0 at alpha= | -2.4516 | deg
|  |  |  | @ Cl=0.1, Cd= | 0.0088148
|  |  |  | @ Cl=0.4, Cd= | 0.0065849
|  |  |  | @ Cl=0.6, Cd= | 0.0064034
alpha (deg) | Cl | Cd | Cm | Cl/Cd
-14.5 | -0.07 | 0.13781 | -0.009 | -0.508
-14 | -0.182 | 0.13607 | -0.01 | -1.338
-13.5 | -0.24 | 0.12775 | -0.01 | -1.876
-13 | -0.288 | 0.1162 | -0.01 | -2.477
-12.5 | -0.33 | 0.11007 | -0.01 | -3.001
-12 | -0.368 | 0.10437 | -0.01 | -3.523
-11.5 | -0.4 | 0.0958 | -0.01 | -4.172
-11 | -0.426 | 0.09033 | -0.011 | -4.716
-10.5 | -0.446 | 0.08227 | -0.011 | -5.419
-10 | -0.459 | 0.07885 | -0.011 | -5.819
-9.5 | -0.465 | 0.07052 | -0.012 | -6.6
-9 | -0.464 | 0.06573 | -0.012 | -7.066
-8.5 | -0.457 | 0.05967 | -0.013 | -7.652
-8 | -0.442 | 0.0551 | -0.013 | -8.018
-7.5 | -0.421 | 0.0512 | -0.014 | -8.217
-7 | -0.394 | 0.04748 | -0.014 | -8.293
-6.5 | -0.362 | 0.04442 | -0.014 | -8.148
-6 | -0.326 | 0.04172 | -0.015 | -7.806
-5.5 | -0.286 | 0.0393 | -0.015 | -7.27
-5 | -0.243 | 0.03731 | -0.015 | -6.511
-4.5 | -0.198 | 0.03559 | -0.015 | -5.559
-4 | -0.151 | 0.03387 | -0.016 | -4.453
-3.5 | -0.103 | 0.03227 | -0.017 | -3.19
-3 | -0.067 | 0.00919 | -0.036 | -7.313
-2.5 | -0.006 | 0.00907 | -0.037 | -0.643
-2 | 0.056 | 0.0089 | -0.038 | 6.279
-1.5 | 0.118 | 0.00878 | -0.039 | 13.42
-1 | 0.18 | 0.0087 | -0.039 | 20.699
-0.5 | 0.242 | 0.00865 | -0.04 | 27.997
0 | 0.305 | 0.00853 | -0.041 | 35.779
0.5 | 0.367 | 0.00652 | -0.041 | 56.346
1 | 0.428 | 0.00664 | -0.042 | 64.476
1.5 | 0.489 | 0.00645 | -0.043 | 75.899
2 | 0.551 | 0.00654 | -0.044 | 84.244
2.5 | 0.612 | 0.00637 | -0.044 | 96.072
3 | 0.673 | 0.00645 | -0.045 | 104.281
3.5 | 0.733 | 0.00712 | -0.046 | 102.992
4 | 0.792 | 0.00733 | -0.046 | 108.143
4.5 | 0.851 | 0.00755 | -0.047 | 112.666
5 | 0.907 | 0.00783 | -0.048 | 115.848
5.5 | 0.963 | 0.00823 | -0.048 | 117.016
6 | 1.015 | 0.00875 | -0.049 | 116.069
6.5 | 1.065 | 0.00982 | -0.05 | 108.425
7 | 1.1 | 0.01637 | -0.05 | 67.168
7.5 | 1.144 | 0.01734 | -0.05 | 66.011
8 | 1.185 | 0.01845 | -0.051 | 64.207
8.5 | 1.219 | 0.01958 | -0.051 | 62.222
9 | 1.246 | 0.02088 | -0.052 | 59.689
9.5 | 1.267 | 0.02227 | -0.053 | 56.872
10 | 1.273 | 0.02382 | -0.053 | 53.432
10.5 | 1.268 | 0.02558 | -0.054 | 49.562
11 | 1.25 | 0.02771 | -0.054 | 45.086
11.5 | 1.217 | 0.0304 | -0.054 | 40.042
12 | 1.115 | 0.04733 | -0.05 | 23.551
12.5 | 0.962 | 0.09195 | -0.027 | 10.462
13 | 0.909 | 0.10083 | -0.026 | 9.015
13.5 | 0.848 | 0.1077 | -0.025 | 7.87
14 | 0.778 | 0.12004 | -0.023 | 6.479
14.5 | 0.702 | 0.12426 | -0.022 | 5.651
15 | 0.621 | 0.1357 | -0.022 | 4.577

## 38. Re 750k Mach 0.25 (2)
BIGFOIL.COM POLAR EXPORT
NACA65-513 a=0.0
NACA65-513 a=0.0 |  |  |  | Cl Max: | 1.241 | at alpha= | 14 | deg
XFOIL ncrit=9 |  |  |  | L/D Max: | 122.92 | at alpha= | 5.5 | deg
Re: | 750000 |  |  | Cd Min: | 0.23925 | at alpha= | -20 | deg
Mach: | 0.25 |  |  | Cl=0 at alpha= | -2.7168 | deg
|  |  |  | @ Cl=0.1, Cd= | 0.0096058
|  |  |  | @ Cl=0.4, Cd= | 0.0065609
|  |  |  | @ Cl=0.6, Cd= | 0.0067615
alpha (deg) | Cl | Cd | Cm | Cl/Cd
-20 | -0.6373 | 0.23925 | 0.0389 | -2.6637
-19.5 | -0.6183 | 0.23266 | 0.0345 | -2.6575
-19 | -0.5995 | 0.22593 | 0.0302 | -2.6535
-18.5 | -0.5807 | 0.21872 | 0.0257 | -2.655
-18 | -0.5635 | 0.21137 | 0.0206 | -2.6659
-17.5 | -0.5476 | 0.20385 | 0.016 | -2.6863
-17 | -0.5276 | 0.19711 | 0.0129 | -2.6767
-16.5 | -0.509 | 0.19062 | 0.009 | -2.6702
-16 | -0.4912 | 0.18377 | 0.0051 | -2.6729
-15.5 | -0.4741 | 0.17627 | 0.0008 | -2.6896
-15 | -0.4622 | 0.16835 | -0.0048 | -2.7455
-14.5 | -0.4499 | 0.16055 | -0.0094 | -2.8022
-14 | -0.4306 | 0.15301 | -0.0116 | -2.8142
-13.5 | -0.4143 | 0.14636 | -0.0149 | -2.8307
-12.5 | -0.3831 | 0.12941 | -0.0276 | -2.9604
-12 | -0.3747 | 0.12124 | -0.0321 | -3.0906
-11.5 | -0.3685 | 0.11318 | -0.0354 | -3.2559
-11 | -0.362 | 0.10532 | -0.0377 | -3.4371
-10.5 | -0.3502 | 0.09923 | -0.0399 | -3.5292
-10 | -0.3418 | 0.09258 | -0.043 | -3.6919
-9.5 | -0.3394 | 0.08473 | -0.0472 | -4.0057
-9 | -0.3506 | 0.07352 | -0.056 | -4.7688
-8.5 | -0.3777 | 0.06367 | -0.0626 | -5.9322
-6.5 | -0.393 | 0.02691 | -0.0528 | -14.6042
-6 | -0.349 | 0.02375 | -0.0513 | -14.6947
-5.5 | -0.3067 | 0.01745 | -0.0487 | -17.5759
-5 | -0.2518 | 0.01644 | -0.0483 | -15.3163
-4.5 | -0.1971 | 0.01422 | -0.0476 | -13.8608
-4 | -0.1408 | 0.01337 | -0.0475 | -10.531
-3.5 | -0.0843 | 0.01235 | -0.0471 | -6.8259
-3 | -0.0307 | 0.01107 | -0.0464 | -2.7733
-2.5 | 0.0235 | 0.01021 | -0.046 | 2.3017
-2 | 0.0798 | 0.00974 | -0.0458 | 8.193
-1.5 | 0.137 | 0.00936 | -0.0459 | 14.6368
-1 | 0.1941 | 0.00897 | -0.0459 | 21.6388
-0.5 | 0.2379 | 0.00669 | -0.0447 | 35.5605
0 | 0.2938 | 0.00654 | -0.0443 | 44.9235
0.5 | 0.3512 | 0.00651 | -0.0442 | 53.9478
1 | 0.4087 | 0.00657 | -0.0441 | 62.207
1.5 | 0.4671 | 0.00661 | -0.0443 | 70.6657
2 | 0.5256 | 0.00666 | -0.0446 | 78.9189
2.5 | 0.5835 | 0.00675 | -0.0447 | 86.4444
3 | 0.6408 | 0.00679 | -0.0447 | 94.3741
3.5 | 0.6972 | 0.00687 | -0.0445 | 101.4847
4 | 0.7522 | 0.00696 | -0.0439 | 108.0747
4.5 | 0.8057 | 0.00706 | -0.043 | 114.1218
5 | 0.8597 | 0.00719 | -0.0422 | 119.5688
5.5 | 0.9219 | 0.0075 | -0.0434 | 122.92
6 | 0.9885 | 0.00835 | -0.0462 | 118.3832
6.5 | 1.0363 | 0.00959 | -0.0458 | 108.0605
7 | 1.0633 | 0.011 | -0.0412 | 96.6636
7.5 | 1.0825 | 0.01275 | -0.0357 | 84.902
8 | 1.083 | 0.01488 | -0.0276 | 72.7823
8.5 | 1.092 | 0.01724 | -0.022 | 63.3411
9 | 1.1134 | 0.01926 | -0.0183 | 57.8089
9.5 | 1.1317 | 0.02166 | -0.0147 | 52.2484
10 | 1.1531 | 0.02404 | -0.0118 | 47.9659
10.5 | 1.1718 | 0.02676 | -0.0091 | 43.7892
11 | 1.176 | 0.03073 | -0.006 | 38.2688
11.5 | 1.1939 | 0.03384 | -0.004 | 35.2807
12 | 1.2105 | 0.03723 | -0.0024 | 32.5141
12.5 | 1.2139 | 0.04202 | -0.0007 | 28.8886
13 | 1.222 | 0.04666 | 0.0005 | 26.1895
13.5 | 1.2346 | 0.05116 | 0.0009 | 24.1321
14 | 1.241 | 0.05659 | 0.0008 | 21.9297
14.5 | 1.2352 | 0.06359 | 0.0006 | 19.4244
15 | 1.2381 | 0.07017 | -0.0006 | 17.6443
15.5 | 1.2334 | 0.07805 | -0.0025 | 15.8027
16 | 1.227 | 0.08673 | -0.0056 | 14.1474
16.5 | 1.2127 | 0.097 | -0.0098 | 12.5021
17 | 1.1911 | 0.10906 | -0.0153 | 10.9215
17.5 | 1.1611 | 0.12337 | -0.0229 | 9.4115
18 | 1.1372 | 0.13757 | -0.0312 | 8.2663
18.5 | 1.1087 | 0.15354 | -0.041 | 7.2209
19 | 1.0813 | 0.17033 | -0.0516 | 6.3483

## 39. Re 750k Mach 0.50 (1)
BIGFOIL.COM POLAR EXPORT
NACA65-513 a=0.0
NACA65-513 a=0.0 |  |  |  | Cl Max: | 1.214 | at alpha= | 8 | deg
JavaFoil+Calcfoil stall+Eppler ext transition |  |  |  | L/D Max: | 108.808 | at alpha= | 4.5 | deg
Re: | 750000 |  |  | Cd Min: | 0.00661 | at alpha= | 1 | deg
Mach: | 0.5 |  |  | Cl=0 at alpha= | -2.4627 | deg
|  |  |  | @ Cl=0.1, Cd= | 0.0092503
|  |  |  | @ Cl=0.4, Cd= | 0.007067
|  |  |  | @ Cl=0.6, Cd= | 0.0071871
alpha (deg) | Cl | Cd | Cm | Cl/Cd
-20 | -0.964 | 0.20332 | -0.01 | -4.743
-19.5 | -0.938 | 0.19453 | -0.011 | -4.82
-19 | -0.911 | 0.19203 | -0.011 | -4.743
-18.5 | -0.884 | 0.18624 | -0.011 | -4.747
-18 | -0.857 | 0.18152 | -0.011 | -4.722
-17.5 | -0.828 | 0.17308 | -0.011 | -4.786
-17 | -0.801 | 0.16667 | -0.011 | -4.805
-16.5 | -0.774 | 0.16324 | -0.012 | -4.74
-16 | -0.747 | 0.1652 | -0.012 | -4.519
-15.5 | -0.719 | 0.16112 | -0.012 | -4.465
-15 | -0.692 | 0.15718 | -0.012 | -4.405
-14.5 | -0.665 | 0.14019 | -0.013 | -4.745
-14 | -0.636 | 0.13655 | -0.012 | -4.66
-13.5 | -0.609 | 0.1305 | -0.012 | -4.667
-13 | -0.582 | 0.12662 | -0.013 | -4.594
-12.5 | -0.554 | 0.12218 | -0.013 | -4.537
-12 | -0.527 | 0.12285 | -0.013 | -4.288
-11.5 | -0.499 | 0.12259 | -0.013 | -4.074
-11 | -0.472 | 0.11025 | -0.014 | -4.281
-10.5 | -0.444 | 0.10805 | -0.013 | -4.107
-10 | -0.416 | 0.10247 | -0.013 | -4.061
-9.5 | -0.389 | 0.09977 | -0.013 | -3.895
-9 | -0.361 | 0.09697 | -0.014 | -3.724
-8.5 | -0.334 | 0.09745 | -0.014 | -3.423
-8 | -0.306 | 0.09239 | -0.014 | -3.312
-7.5 | -0.278 | 0.08499 | -0.015 | -3.276
-7 | -0.251 | 0.06699 | -0.014 | -3.741
-6.5 | -0.223 | 0.05584 | -0.014 | -3.994
-6 | -0.195 | 0.0538 | -0.014 | -3.631
-5.5 | -0.276 | 0.04484 | -0.016 | -6.162
-5 | -0.254 | 0.04036 | -0.017 | -6.286
-4.5 | -0.214 | 0.03743 | -0.017 | -5.706
-4 | -0.165 | 0.03521 | -0.017 | -4.684
-3.5 | -0.113 | 0.03341 | -0.018 | -3.394
-3 | -0.06 | 0.03198 | -0.018 | -1.873
-2.5 | -0.005 | 0.03066 | -0.02 | -0.17
-2 | 0.062 | 0.00931 | -0.042 | 6.688
-1.5 | 0.132 | 0.0092 | -0.043 | 14.294
-1 | 0.201 | 0.00909 | -0.044 | 22.109
-0.5 | 0.271 | 0.00905 | -0.045 | 29.908
0 | 0.341 | 0.00876 | -0.046 | 38.935
0.5 | 0.41 | 0.00678 | -0.046 | 60.463
1 | 0.477 | 0.00661 | -0.047 | 72.144
1.5 | 0.544 | 0.00708 | -0.048 | 76.905
2 | 0.612 | 0.00721 | -0.049 | 84.804
2.5 | 0.679 | 0.00744 | -0.049 | 91.213
3 | 0.745 | 0.00766 | -0.05 | 97.296
3.5 | 0.811 | 0.00793 | -0.051 | 102.281
4 | 0.876 | 0.00827 | -0.051 | 105.976
4.5 | 0.939 | 0.00863 | -0.052 | 108.808
5 | 1 | 0.00921 | -0.053 | 108.536
5.5 | 1.056 | 0.01022 | -0.054 | 103.395
6 | 1.108 | 0.01154 | -0.054 | 96.043
6.5 | 1.142 | 0.01928 | -0.054 | 59.238
7 | 1.181 | 0.02076 | -0.055 | 56.876
7.5 | 1.208 | 0.02254 | -0.055 | 53.6
8 | 1.214 | 0.02459 | -0.056 | 49.373
8.5 | 0.984 | 0.057 | -0.026 | 17.269
9 | 0.62 | 0.06953 | -0.021 | 8.915
9.5 | 0.646 | 0.09417 | -0.022 | 6.863
10 | 0.673 | 0.09694 | -0.022 | 6.938
10.5 | 0.7 | 0.10089 | -0.026 | 6.935
11 | 0.726 | 0.10411 | -0.026 | 6.973
11.5 | 0.752 | 0.11089 | -0.026 | 6.781
12 | 0.779 | 0.12577 | -0.029 | 6.197
12.5 | 0.805 | 0.12934 | -0.03 | 6.227
13 | 0.831 | 0.13256 | -0.03 | 6.271

## 40. Re 750k Mach 0.50 (2)
BIGFOIL.COM POLAR EXPORT
NACA65-513 a=0.0
NACA65-513 a=0.0 |  |  |  | Cl Max: | 1.1304 | at alpha= | 11 | deg
XFOIL ncrit=9 |  |  |  | L/D Max: | 119.694 | at alpha= | 5 | deg
Re: | 750000 |  |  | Cd Min: | 0.26004 | at alpha= | -20 | deg
Mach: | 0.5 |  |  | Cl=0 at alpha= | -2.8278 | deg
|  |  |  | @ Cl=0.1, Cd= | 0.010612
|  |  |  | @ Cl=0.4, Cd= | 0.0070606
|  |  |  | @ Cl=0.6, Cd= | 0.0072781
alpha (deg) | Cl | Cd | Cm | Cl/Cd
-20 | -0.6874 | 0.26004 | 0.0479 | -2.6434
-19.5 | -0.6635 | 0.25179 | 0.0425 | -2.6351
-19 | -0.6402 | 0.24361 | 0.0369 | -2.628
-18.5 | -0.6177 | 0.23556 | 0.0313 | -2.6223
-18 | -0.5951 | 0.22731 | 0.0259 | -2.618
-17.5 | -0.5713 | 0.21932 | 0.0218 | -2.6049
-17 | -0.5481 | 0.21176 | 0.017 | -2.5883
-16.5 | -0.525 | 0.20397 | 0.0121 | -2.5739
-16 | -0.5023 | 0.19564 | 0.0067 | -2.5675
-15.5 | -0.4819 | 0.18754 | 0.0009 | -2.5696
-15 | -0.4596 | 0.17906 | -0.0034 | -2.5667
-14.5 | -0.4369 | 0.17151 | -0.0076 | -2.5474
-14 | -0.4088 | 0.16344 | -0.0143 | -2.5012
-13.5 | -0.3944 | 0.15649 | -0.0166 | -2.5203
-12.5 | -0.37 | 0.1407 | -0.0258 | -2.6297
-12 | -0.3554 | 0.13276 | -0.03 | -2.677
-11.5 | -0.3336 | 0.125 | -0.0318 | -2.6688
-11 | -0.317 | 0.11796 | -0.0352 | -2.6874
-10.5 | -0.302 | 0.1106 | -0.0391 | -2.7306
-10 | -0.295 | 0.10203 | -0.0453 | -2.8913
-9.5 | -0.2857 | 0.09375 | -0.0501 | -3.0475
-9 | -0.2776 | 0.08534 | -0.0548 | -3.2529
-8.5 | -0.2744 | 0.07667 | -0.0592 | -3.579
-8 | -0.2691 | 0.06949 | -0.0627 | -3.8725
-7.5 | -0.2733 | 0.06077 | -0.0699 | -4.4973
-6.5 | -0.3053 | 0.04659 | -0.0714 | -6.5529
-6 | -0.2998 | 0.03952 | -0.0698 | -7.586
-5.5 | -0.2812 | 0.03186 | -0.0667 | -8.8261
-5 | -0.2518 | 0.02516 | -0.0633 | -10.0079
-4.5 | -0.2047 | 0.02121 | -0.0608 | -9.6511
-4 | -0.1489 | 0.01661 | -0.0583 | -8.9645
-3.5 | -0.0862 | 0.01477 | -0.0572 | -5.8362
-3 | -0.0207 | 0.01321 | -0.0563 | -1.567
-2.5 | 0.0394 | 0.01143 | -0.0549 | 3.4471
-2 | 0.1009 | 0.0106 | -0.054 | 9.5189
-1.5 | 0.1635 | 0.00999 | -0.0533 | 16.3664
-1 | 0.2273 | 0.00953 | -0.0529 | 23.851
-0.5 | 0.2924 | 0.00922 | -0.0529 | 31.7137
0 | 0.3389 | 0.00707 | -0.0508 | 47.9349
0.5 | 0.4037 | 0.00706 | -0.0504 | 57.1813
1 | 0.4693 | 0.00712 | -0.0502 | 65.9129
1.5 | 0.5357 | 0.00723 | -0.0503 | 74.0941
2 | 0.6026 | 0.00728 | -0.0505 | 82.7747
2.5 | 0.669 | 0.00737 | -0.0505 | 90.7734
3 | 0.7346 | 0.00748 | -0.0502 | 98.2086
3.5 | 0.7992 | 0.0076 | -0.0496 | 105.1579
4 | 0.8621 | 0.00773 | -0.0484 | 111.5265
4.5 | 0.9221 | 0.00791 | -0.0464 | 116.574
5 | 0.9779 | 0.00817 | -0.0435 | 119.694
5.5 | 1.0342 | 0.00896 | -0.0413 | 115.4241
6 | 1.0875 | 0.01062 | -0.0404 | 102.4011
6.5 | 1.0902 | 0.0124 | -0.0307 | 87.9194
7.5 | 1.0845 | 0.01918 | -0.0162 | 56.5433
8 | 1.0807 | 0.02343 | -0.0106 | 46.1246
8.5 | 1.0948 | 0.02701 | -0.0066 | 40.5331
9 | 1.1078 | 0.03092 | -0.0031 | 35.8279
9.5 | 1.1173 | 0.0354 | 0 | 31.5621
10 | 1.1195 | 0.04079 | 0.0025 | 27.4455
10.5 | 1.1266 | 0.04618 | 0.0045 | 24.3958
11 | 1.1304 | 0.0522 | 0.006 | 21.6552
11.5 | 1.1267 | 0.05928 | 0.0066 | 19.0064
12 | 1.1247 | 0.06684 | 0.0066 | 16.8268
12.5 | 1.1127 | 0.07621 | 0.0045 | 14.6004
13 | 1.0939 | 0.08726 | 0.0004 | 12.5361
13.5 | 1.0709 | 0.09972 | -0.0058 | 10.7391
14 | 1.0434 | 0.11375 | -0.0139 | 9.1727
14.5 | 1.0169 | 0.1287 | -0.0229 | 7.9013
15 | 0.9907 | 0.14472 | -0.0331 | 6.8456
15.5 | 0.9665 | 0.16171 | -0.0438 | 5.9767
16 | 0.9464 | 0.17948 | -0.0542 | 5.273

## 41. Re 1M Mach 0.00 (1)
BIGFOIL.COM POLAR EXPORT
NACA65-513 a=0.0
NACA65-513 a=0.0 |  |  |  | Cl Max: | 1.3 | at alpha= | 11 | deg
JavaFoil+Calcfoil stall+Eppler ext transition |  |  |  | L/D Max: | 131.285 | at alpha= | 4.5 | deg
Re: | 1000000 |  |  | Cd Min: | 0.00596 | at alpha= | 2 | deg
Mach: | 0 |  |  | Cl=0 at alpha= | -2.45 | deg
|  |  |  | @ Cl=0.1, Cd= | 0.0082687
|  |  |  | @ Cl=0.4, Cd= | 0.00608
|  |  |  | @ Cl=0.6, Cd= | 0.0060478
alpha (deg) | Cl | Cd | Cm | Cl/Cd
-16.5 | -0.455 | 0.15177 | -0.008 | -2.996
-16 | -0.47 | 0.14137 | -0.008 | -3.324
-15.5 | -0.485 | 0.13456 | -0.009 | -3.601
-15 | -0.499 | 0.12767 | -0.009 | -3.905
-14.5 | -0.512 | 0.1218 | -0.009 | -4.2
-14 | -0.523 | 0.11134 | -0.009 | -4.7
-13.5 | -0.534 | 0.1073 | -0.01 | -4.973
-13 | -0.542 | 0.10141 | -0.01 | -5.345
-12.5 | -0.548 | 0.0949 | -0.01 | -5.778
-12 | -0.552 | 0.08693 | -0.011 | -6.35
-11.5 | -0.553 | 0.08194 | -0.011 | -6.747
-11 | -0.55 | 0.07611 | -0.011 | -7.231
-10.5 | -0.544 | 0.0714 | -0.012 | -7.625
-10 | -0.535 | 0.06716 | -0.012 | -7.963
-9.5 | -0.521 | 0.06367 | -0.012 | -8.184
-9 | -0.504 | 0.05895 | -0.013 | -8.546
-8.5 | -0.482 | 0.05488 | -0.013 | -8.79
-8 | -0.457 | 0.05128 | -0.014 | -8.916
-7.5 | -0.428 | 0.04809 | -0.014 | -8.899
-7 | -0.396 | 0.04503 | -0.014 | -8.784
-6.5 | -0.36 | 0.04252 | -0.015 | -8.462
-6 | -0.321 | 0.04026 | -0.015 | -7.979
-5.5 | -0.28 | 0.0382 | -0.015 | -7.334
-5 | -0.237 | 0.03629 | -0.015 | -6.537
-4.5 | -0.193 | 0.03457 | -0.016 | -5.578
-4 | -0.147 | 0.03236 | -0.018 | -4.551
-3.5 | -0.124 | 0.00877 | -0.035 | -14.148
-3 | -0.065 | 0.00861 | -0.035 | -7.564
-2.5 | -0.006 | 0.00851 | -0.036 | -0.665
-2 | 0.054 | 0.00833 | -0.037 | 6.501
-1.5 | 0.114 | 0.00825 | -0.037 | 13.847
-1 | 0.174 | 0.00813 | -0.038 | 21.446
-0.5 | 0.235 | 0.00806 | -0.039 | 29.112
0 | 0.295 | 0.00803 | -0.039 | 36.792
0.5 | 0.355 | 0.00602 | -0.04 | 59.074
1 | 0.415 | 0.0061 | -0.041 | 67.99
1.5 | 0.474 | 0.00617 | -0.042 | 76.881
2 | 0.534 | 0.00596 | -0.042 | 89.566
2.5 | 0.593 | 0.00603 | -0.043 | 98.409
3 | 0.652 | 0.00618 | -0.044 | 105.492
3.5 | 0.711 | 0.00631 | -0.044 | 112.754
4 | 0.77 | 0.00611 | -0.045 | 125.985
4.5 | 0.827 | 0.0063 | -0.046 | 131.285
5 | 0.883 | 0.00712 | -0.046 | 124.058
5.5 | 0.938 | 0.00748 | -0.047 | 125.447
6 | 0.989 | 0.00816 | -0.048 | 121.286
6.5 | 1.039 | 0.00897 | -0.048 | 115.776
7 | 1.075 | 0.01457 | -0.048 | 73.786
7.5 | 1.121 | 0.01538 | -0.049 | 72.883
8 | 1.163 | 0.01628 | -0.05 | 71.462
8.5 | 1.201 | 0.01715 | -0.05 | 70.035
9 | 1.235 | 0.01822 | -0.051 | 67.781
9.5 | 1.263 | 0.01929 | -0.051 | 65.481
10 | 1.282 | 0.02058 | -0.052 | 62.315
10.5 | 1.295 | 0.02178 | -0.052 | 59.468
11 | 1.3 | 0.02322 | -0.053 | 56.014
11.5 | 1.298 | 0.02497 | -0.053 | 51.996
12 | 1.288 | 0.02721 | -0.054 | 47.346
12.5 | 1.272 | 0.02951 | -0.054 | 43.084
13 | 1.246 | 0.03271 | -0.055 | 38.093
13.5 | 1.209 | 0.03771 | -0.054 | 32.06
14 | 1.17 | 0.04242 | -0.054 | 27.589
14.5 | 1.009 | 0.10029 | -0.036 | 10.059
15 | 0.966 | 0.11463 | -0.029 | 8.423
15.5 | 0.932 | 0.12158 | -0.029 | 7.663
16 | 0.897 | 0.13142 | -0.028 | 6.823

## 42. Re 1M Mach 0.00 (2)
BIGFOIL.COM POLAR EXPORT
NACA65-513 a=0.0
NACA65-513 a=0.0 |  |  |  | Cl Max: | 1.3593 | at alpha= | 18 | deg
XFOIL ncrit=9 |  |  |  | L/D Max: | 131.46 | at alpha= | 5 | deg
Re: | 1000000 |  |  | Cd Min: | 0.23377 | at alpha= | -20 | deg
Mach: | 0 |  |  | Cl=0 at alpha= | -2.6724 | deg
|  |  |  | @ Cl=0.1, Cd= | 0.0085371
|  |  |  | @ Cl=0.4, Cd= | 0.0057606
|  |  |  | @ Cl=0.6, Cd= | 0.005912
alpha (deg) | Cl | Cd | Cm | Cl/Cd
-20 | -0.6258 | 0.23377 | 0.0364 | -2.677
-19.5 | -0.6088 | 0.22699 | 0.0319 | -2.6821
-19 | -0.5927 | 0.22006 | 0.0274 | -2.6934
-18.5 | -0.576 | 0.21289 | 0.0237 | -2.7056
-18 | -0.558 | 0.20703 | 0.02 | -2.6953
-17.5 | -0.5406 | 0.20083 | 0.0161 | -2.6918
-17 | -0.5235 | 0.19425 | 0.0122 | -2.695
-16.5 | -0.5072 | 0.18667 | 0.008 | -2.7171
-16 | -0.4953 | 0.17845 | 0.003 | -2.7756
-15 | -0.4643 | 0.16426 | -0.0037 | -2.8266
-14.5 | -0.4488 | 0.15781 | -0.0072 | -2.8439
-14 | -0.4346 | 0.1509 | -0.0108 | -2.8801
-13.5 | -0.422 | 0.14347 | -0.0145 | -2.9414
-12.5 | -0.4004 | 0.12273 | -0.0282 | -3.2624
-12 | -0.3909 | 0.11618 | -0.0305 | -3.3646
-11 | -0.3733 | 0.10324 | -0.0359 | -3.6158
-10.5 | -0.3691 | 0.09564 | -0.0396 | -3.8593
-8.5 | -0.6158 | 0.0183 | -0.0451 | -33.6503
-8 | -0.564 | 0.01809 | -0.0449 | -31.1774
-7.5 | -0.5142 | 0.01685 | -0.0444 | -30.5163
-7 | -0.4643 | 0.01523 | -0.0438 | -30.4859
-6.5 | -0.4106 | 0.01514 | -0.0439 | -27.1202
-6 | -0.3572 | 0.01438 | -0.0438 | -24.8401
-5.5 | -0.3051 | 0.01302 | -0.0435 | -23.4332
-5 | -0.2503 | 0.01282 | -0.0437 | -19.5242
-4.5 | -0.1953 | 0.01228 | -0.0438 | -15.9039
-4 | -0.1439 | 0.01095 | -0.0434 | -13.1416
-3.5 | -0.0898 | 0.01036 | -0.0433 | -8.668
-3 | -0.0359 | 0.00981 | -0.0432 | -3.6595
-2.5 | 0.0189 | 0.00934 | -0.0433 | 2.0236
-2 | 0.0724 | 0.00868 | -0.0431 | 8.341
-1.5 | 0.1284 | 0.00839 | -0.0434 | 15.3039
-1 | 0.1847 | 0.00815 | -0.0437 | 22.6626
-0.5 | 0.2292 | 0.00601 | -0.043 | 38.1364
0 | 0.284 | 0.00578 | -0.0429 | 49.1349
0.5 | 0.3402 | 0.00574 | -0.0431 | 59.2683
1 | 0.3963 | 0.00576 | -0.0433 | 68.8021
1.5 | 0.453 | 0.00577 | -0.0436 | 78.5095
2 | 0.5096 | 0.00585 | -0.044 | 87.1111
2.5 | 0.5664 | 0.00587 | -0.0445 | 96.4906
3 | 0.6224 | 0.00594 | -0.0448 | 104.7811
3.5 | 0.6777 | 0.00603 | -0.0449 | 112.3881
4 | 0.7323 | 0.00612 | -0.0449 | 119.6569
4.5 | 0.7857 | 0.00623 | -0.0446 | 126.1156
5 | 0.8374 | 0.00637 | -0.0441 | 131.46
5.5 | 0.8845 | 0.00675 | -0.0427 | 131.037
6 | 0.9378 | 0.00753 | -0.0432 | 124.5418
6.5 | 0.9997 | 0.00871 | -0.0462 | 114.7761
7 | 1.0377 | 0.00992 | -0.0443 | 104.6069
7.5 | 1.0675 | 0.01139 | -0.0409 | 93.7226
8 | 1.0905 | 0.01306 | -0.0365 | 83.4992
8.5 | 1.1068 | 0.0145 | -0.0309 | 76.331
9 | 1.1304 | 0.0158 | -0.0268 | 71.5443
9.5 | 1.1556 | 0.01721 | -0.0235 | 67.147
10 | 1.1816 | 0.01874 | -0.0207 | 63.0523
10.5 | 1.2014 | 0.02077 | -0.0175 | 57.843
11 | 1.2292 | 0.02241 | -0.0155 | 54.8505
11.5 | 1.2493 | 0.02466 | -0.0131 | 50.661
12 | 1.2593 | 0.02782 | -0.0103 | 45.266
12.5 | 1.2835 | 0.03003 | -0.0088 | 42.7406
13 | 1.3049 | 0.03251 | -0.0075 | 40.1384
13.5 | 1.3145 | 0.03613 | -0.0058 | 36.3825
14 | 1.3228 | 0.04014 | -0.0045 | 32.9547
14.5 | 1.3362 | 0.04387 | -0.0038 | 30.4582
15 | 1.3524 | 0.04747 | -0.0036 | 28.4896
15.5 | 1.3575 | 0.05246 | -0.0035 | 25.8769
16 | 1.352 | 0.05902 | -0.0039 | 22.9075
16.5 | 1.3576 | 0.06459 | -0.0048 | 21.0187
17 | 1.3575 | 0.07119 | -0.0063 | 19.0687
17.5 | 1.3589 | 0.07791 | -0.0084 | 17.4419
18 | 1.3593 | 0.08508 | -0.011 | 15.9767
18.5 | 1.3371 | 0.09611 | -0.0152 | 13.9122
19 | 1.3109 | 0.1084 | -0.0206 | 12.0932
19.5 | 1.3027 | 0.11806 | -0.0255 | 11.0342
20 | 1.2874 | 0.12937 | -0.0315 | 9.9513

## 43. Re 1M Mach 0.10 (1)
BIGFOIL.COM POLAR EXPORT
NACA65-513 a=0.0
NACA65-513 a=0.0 |  |  |  | Cl Max: | 1.296 | at alpha= | 11 | deg
JavaFoil+Calcfoil stall+Eppler ext transition |  |  |  | L/D Max: | 131.272 | at alpha= | 4.5 | deg
Re: | 1000000 |  |  | Cd Min: | 0.00601 | at alpha= | 0.5 | deg
Mach: | 0.1 |  |  | Cl=0 at alpha= | -2.45 | deg
|  |  |  | @ Cl=0.1, Cd= | 0.0082971
|  |  |  | @ Cl=0.4, Cd= | 0.0060673
|  |  |  | @ Cl=0.6, Cd= | 0.0060861
alpha (deg) | Cl | Cd | Cm | Cl/Cd
-16 | -0.427 | 0.14486 | -0.009 | -2.949
-15.5 | -0.445 | 0.13495 | -0.009 | -3.294
-15 | -0.461 | 0.12786 | -0.009 | -3.608
-14.5 | -0.477 | 0.12188 | -0.009 | -3.918
-14 | -0.492 | 0.11529 | -0.009 | -4.271
-13.5 | -0.506 | 0.10711 | -0.01 | -4.722
-13 | -0.517 | 0.10202 | -0.01 | -5.072
-12.5 | -0.527 | 0.09716 | -0.01 | -5.421
-12 | -0.534 | 0.08949 | -0.01 | -5.963
-11.5 | -0.537 | 0.08312 | -0.011 | -6.466
-11 | -0.538 | 0.07792 | -0.011 | -6.902
-10.5 | -0.534 | 0.07193 | -0.012 | -7.43
-10 | -0.527 | 0.06721 | -0.012 | -7.842
-9.5 | -0.515 | 0.06395 | -0.012 | -8.061
-9 | -0.5 | 0.05934 | -0.013 | -8.424
-8.5 | -0.48 | 0.05514 | -0.013 | -8.703
-8 | -0.456 | 0.05151 | -0.014 | -8.849
-7.5 | -0.428 | 0.04827 | -0.014 | -8.859
-7 | -0.396 | 0.04535 | -0.014 | -8.725
-6.5 | -0.36 | 0.04281 | -0.015 | -8.417
-6 | -0.322 | 0.04024 | -0.015 | -8.003
-5.5 | -0.281 | 0.03828 | -0.015 | -7.341
-5 | -0.238 | 0.03637 | -0.015 | -6.547
-4.5 | -0.194 | 0.0347 | -0.015 | -5.577
-4 | -0.148 | 0.03275 | -0.017 | -4.507
-3.5 | -0.125 | 0.00883 | -0.035 | -14.124
-3 | -0.065 | 0.00861 | -0.036 | -7.6
-2.5 | -0.006 | 0.00849 | -0.036 | -0.67
-2 | 0.054 | 0.00838 | -0.037 | 6.491
-1.5 | 0.115 | 0.00827 | -0.038 | 13.884
-1 | 0.175 | 0.00815 | -0.038 | 21.493
-0.5 | 0.236 | 0.00808 | -0.039 | 29.191
0 | 0.297 | 0.00799 | -0.04 | 37.157
0.5 | 0.357 | 0.00601 | -0.04 | 59.416
1 | 0.417 | 0.00609 | -0.041 | 68.37
1.5 | 0.477 | 0.00615 | -0.042 | 77.455
2 | 0.536 | 0.00602 | -0.042 | 89.129
2.5 | 0.596 | 0.00608 | -0.043 | 97.952
3 | 0.655 | 0.00617 | -0.044 | 106.168
3.5 | 0.715 | 0.0063 | -0.045 | 113.379
4 | 0.774 | 0.00616 | -0.045 | 125.651
4.5 | 0.831 | 0.00633 | -0.046 | 131.272
5 | 0.887 | 0.00716 | -0.047 | 123.949
5.5 | 0.942 | 0.00751 | -0.047 | 125.422
6 | 0.993 | 0.00826 | -0.048 | 120.299
6.5 | 1.043 | 0.00906 | -0.049 | 115.113
7 | 1.079 | 0.01469 | -0.049 | 73.448
7.5 | 1.125 | 0.01552 | -0.049 | 72.474
8 | 1.167 | 0.01644 | -0.05 | 71.022
8.5 | 1.205 | 0.01736 | -0.05 | 69.394
9 | 1.237 | 0.01843 | -0.051 | 67.152
9.5 | 1.265 | 0.01955 | -0.052 | 64.728
10 | 1.282 | 0.02087 | -0.052 | 61.449
10.5 | 1.293 | 0.02207 | -0.053 | 58.6
11 | 1.296 | 0.02359 | -0.053 | 54.932
11.5 | 1.291 | 0.02537 | -0.054 | 50.892
12 | 1.276 | 0.02797 | -0.054 | 45.644
12.5 | 1.255 | 0.03048 | -0.054 | 41.168
13 | 1.229 | 0.03242 | -0.055 | 37.918
13.5 | 1.192 | 0.0361 | -0.055 | 33.027
14 | 1.03 | 0.08652 | -0.041 | 11.907
14.5 | 0.97 | 0.10639 | -0.032 | 9.122
15 | 0.932 | 0.11454 | -0.03 | 8.134
15.5 | 0.893 | 0.12187 | -0.029 | 7.328
16 | 0.852 | 0.13151 | -0.027 | 6.481

## 44. Re 1M Mach 0.10 (2)
BIGFOIL.COM POLAR EXPORT
NACA65-513 a=0.0
NACA65-513 a=0.0 |  |  |  | Cl Max: | 1.3455 | at alpha= | 16.5 | deg
XFOIL ncrit=9 |  |  |  | L/D Max: | 131.656 | at alpha= | 5 | deg
Re: | 1000000 |  |  | Cd Min: | 0.23448 | at alpha= | -20 | deg
Mach: | 0.1 |  |  | Cl=0 at alpha= | -2.6757 | deg
|  |  |  | @ Cl=0.1, Cd= | 0.0085664
|  |  |  | @ Cl=0.4, Cd= | 0.00579
|  |  |  | @ Cl=0.6, Cd= | 0.0059273
alpha (deg) | Cl | Cd | Cm | Cl/Cd
-20 | -0.6275 | 0.23448 | 0.0367 | -2.6761
-19.5 | -0.6103 | 0.22768 | 0.0322 | -2.6805
-19 | -0.5939 | 0.22072 | 0.0277 | -2.6907
-18.5 | -0.5769 | 0.21357 | 0.024 | -2.7012
-18 | -0.5588 | 0.20766 | 0.0202 | -2.6909
-17.5 | -0.5413 | 0.20142 | 0.0163 | -2.6874
-17 | -0.524 | 0.1948 | 0.0124 | -2.6899
-16.5 | -0.5075 | 0.18718 | 0.0082 | -2.7113
-16 | -0.4952 | 0.17899 | 0.0031 | -2.7666
-15 | -0.4636 | 0.16484 | -0.0036 | -2.8124
-14.5 | -0.4479 | 0.15835 | -0.0071 | -2.8285
-14 | -0.4335 | 0.15141 | -0.0108 | -2.8631
-13 | -0.4138 | 0.13498 | -0.0193 | -3.0656
-12.5 | -0.3979 | 0.12348 | -0.028 | -3.2224
-12 | -0.3888 | 0.11696 | -0.0302 | -3.3242
-11.5 | -0.379 | 0.11062 | -0.0327 | -3.4261
-11 | -0.3703 | 0.10395 | -0.0357 | -3.5623
-10.5 | -0.3656 | 0.09636 | -0.0394 | -3.7941
-8.5 | -0.6033 | 0.02261 | -0.0477 | -26.6829
-8 | -0.5653 | 0.01891 | -0.046 | -29.8942
-7.5 | -0.5152 | 0.01781 | -0.0454 | -28.9276
-7 | -0.4638 | 0.01651 | -0.0449 | -28.0921
-6.5 | -0.4128 | 0.01535 | -0.0446 | -26.8925
-6 | -0.3591 | 0.0146 | -0.0444 | -24.5959
-5.5 | -0.3066 | 0.01315 | -0.044 | -23.3156
-5 | -0.2515 | 0.01293 | -0.0442 | -19.4509
-4.5 | -0.1963 | 0.01234 | -0.0442 | -15.9076
-4 | -0.1444 | 0.01103 | -0.0437 | -13.0916
-3.5 | -0.0899 | 0.01041 | -0.0437 | -8.6359
-3 | -0.0358 | 0.00986 | -0.0436 | -3.6308
-2.5 | 0.0194 | 0.00937 | -0.0436 | 2.0704
-2 | 0.073 | 0.00871 | -0.0434 | 8.3812
-1.5 | 0.1294 | 0.00841 | -0.0437 | 15.3864
-1 | 0.1859 | 0.00817 | -0.044 | 22.754
-0.5 | 0.2309 | 0.00604 | -0.0433 | 38.2285
0 | 0.2858 | 0.00581 | -0.0432 | 49.191
0.5 | 0.3424 | 0.00576 | -0.0434 | 59.4444
1 | 0.3988 | 0.00579 | -0.0436 | 68.8774
1.5 | 0.4558 | 0.00579 | -0.0439 | 78.7219
2 | 0.5128 | 0.00586 | -0.0443 | 87.5085
2.5 | 0.5699 | 0.00589 | -0.0447 | 96.7572
3 | 0.6264 | 0.00596 | -0.045 | 105.1007
3.5 | 0.682 | 0.00605 | -0.0451 | 112.7273
4 | 0.7369 | 0.00615 | -0.0451 | 119.8211
4.5 | 0.7907 | 0.00625 | -0.0449 | 126.512
5 | 0.8426 | 0.0064 | -0.0442 | 131.6562
5.5 | 0.8898 | 0.0068 | -0.0428 | 130.8529
6 | 0.943 | 0.00761 | -0.0432 | 123.9159
6.5 | 1.005 | 0.00882 | -0.0461 | 113.9456
7 | 1.042 | 0.01004 | -0.0439 | 103.7849
7.5 | 1.0706 | 0.01157 | -0.0403 | 92.5324
8 | 1.0913 | 0.01326 | -0.0355 | 82.3002
8.5 | 1.1061 | 0.01473 | -0.0295 | 75.0916
9 | 1.1301 | 0.0161 | -0.0256 | 70.1925
9.5 | 1.1559 | 0.01756 | -0.0224 | 65.8257
10 | 1.181 | 0.0192 | -0.0195 | 61.5104
10.5 | 1.2011 | 0.0213 | -0.0164 | 56.3897
11 | 1.2283 | 0.02305 | -0.0144 | 53.2885
11.5 | 1.2461 | 0.02555 | -0.0118 | 48.771
12 | 1.2576 | 0.02869 | -0.0092 | 43.8341
12.5 | 1.2804 | 0.03109 | -0.0077 | 41.1837
13 | 1.3011 | 0.03372 | -0.0063 | 38.5854
13.5 | 1.3031 | 0.03817 | -0.0044 | 34.1394
14 | 1.3187 | 0.04166 | -0.0035 | 31.6539
14.5 | 1.33 | 0.04574 | -0.0029 | 29.0774
15 | 1.3454 | 0.04958 | -0.0027 | 27.1359
15.5 | 1.3393 | 0.05603 | -0.0028 | 23.9033
16 | 1.3433 | 0.06173 | -0.0035 | 21.7609
16.5 | 1.3455 | 0.06796 | -0.0047 | 19.7984
17 | 1.3432 | 0.07511 | -0.0065 | 17.8831
17.5 | 1.3421 | 0.08247 | -0.009 | 16.2738
18 | 1.3364 | 0.09086 | -0.0123 | 14.7083
18.5 | 1.3087 | 0.10318 | -0.0174 | 12.6837
19 | 1.2888 | 0.11479 | -0.0229 | 11.2275
19.5 | 1.2779 | 0.12529 | -0.0285 | 10.1995
20 | 1.2601 | 0.13738 | -0.0352 | 9.1724

## 45. Re 1M Mach 0.25 (1)
BIGFOIL.COM POLAR EXPORT
NACA65-513 a=0.0
NACA65-513 a=0.0 |  |  |  | Cl Max: | 1.275 | at alpha= | 10 | deg
JavaFoil+Calcfoil stall+Eppler ext transition |  |  |  | L/D Max: | 125.917 | at alpha= | 4 | deg
Re: | 1000000 |  |  | Cd Min: | 0.00605 | at alpha= | 1.5 | deg
Mach: | 0.25 |  |  | Cl=0 at alpha= | -2.4516 | deg
|  |  |  | @ Cl=0.1, Cd= | 0.0083348
|  |  |  | @ Cl=0.4, Cd= | 0.0061271
|  |  |  | @ Cl=0.6, Cd= | 0.0061764
alpha (deg) | Cl | Cd | Cm | Cl/Cd
-14.5 | -0.07 | 0.12967 | -0.01 | -0.54
-14 | -0.182 | 0.12759 | -0.01 | -1.427
-13.5 | -0.24 | 0.11879 | -0.01 | -2.018
-13 | -0.288 | 0.11282 | -0.01 | -2.552
-12.5 | -0.33 | 0.10709 | -0.01 | -3.086
-12 | -0.368 | 0.09971 | -0.01 | -3.689
-11.5 | -0.4 | 0.09325 | -0.011 | -4.288
-11 | -0.426 | 0.08519 | -0.011 | -5.003
-10.5 | -0.446 | 0.08024 | -0.011 | -5.559
-10 | -0.459 | 0.07625 | -0.011 | -6.022
-9.5 | -0.466 | 0.06773 | -0.012 | -6.875
-9 | -0.465 | 0.06292 | -0.012 | -7.385
-8.5 | -0.457 | 0.0579 | -0.013 | -7.889
-8 | -0.442 | 0.05355 | -0.013 | -8.254
-7.5 | -0.421 | 0.05013 | -0.014 | -8.398
-7 | -0.394 | 0.04654 | -0.014 | -8.469
-6.5 | -0.362 | 0.04361 | -0.015 | -8.306
-6 | -0.326 | 0.04111 | -0.015 | -7.929
-5.5 | -0.286 | 0.03883 | -0.015 | -7.36
-5 | -0.243 | 0.03669 | -0.015 | -6.623
-4.5 | -0.198 | 0.035 | -0.015 | -5.654
-4 | -0.151 | 0.03334 | -0.016 | -4.526
-3.5 | -0.128 | 0.00885 | -0.036 | -14.451
-3 | -0.067 | 0.00874 | -0.036 | -7.688
-2.5 | -0.006 | 0.00857 | -0.037 | -0.681
-2 | 0.056 | 0.00842 | -0.038 | 6.637
-1.5 | 0.118 | 0.0083 | -0.039 | 14.2
-1 | 0.18 | 0.00822 | -0.039 | 21.907
-0.5 | 0.242 | 0.00815 | -0.04 | 29.73
0 | 0.305 | 0.0081 | -0.041 | 37.671
0.5 | 0.367 | 0.0061 | -0.041 | 60.189
1 | 0.428 | 0.00615 | -0.042 | 69.611
1.5 | 0.49 | 0.00605 | -0.043 | 81.015
2 | 0.551 | 0.00608 | -0.044 | 90.623
2.5 | 0.612 | 0.0062 | -0.044 | 98.655
3 | 0.673 | 0.00632 | -0.045 | 106.483
3.5 | 0.734 | 0.00616 | -0.046 | 119.138
4 | 0.794 | 0.00631 | -0.047 | 125.917
4.5 | 0.852 | 0.0071 | -0.047 | 120.018
5 | 0.909 | 0.0074 | -0.048 | 122.865
5.5 | 0.965 | 0.00782 | -0.049 | 123.365
6 | 1.016 | 0.00877 | -0.049 | 115.845
6.5 | 1.066 | 0.00949 | -0.05 | 112.316
7 | 1.102 | 0.01547 | -0.05 | 71.236
7.5 | 1.147 | 0.01637 | -0.05 | 70.026
8 | 1.187 | 0.01742 | -0.051 | 68.151
8.5 | 1.221 | 0.01849 | -0.052 | 66.048
9 | 1.249 | 0.01974 | -0.052 | 63.251
9.5 | 1.269 | 0.02109 | -0.053 | 60.195
10 | 1.275 | 0.02246 | -0.053 | 56.79
10.5 | 1.27 | 0.02409 | -0.054 | 52.732
11 | 1.253 | 0.02613 | -0.054 | 47.953
11.5 | 1.222 | 0.02851 | -0.055 | 42.861
12 | 1.176 | 0.0318 | -0.055 | 36.989
12.5 | 0.965 | 0.08946 | -0.03 | 10.788
13 | 0.91 | 0.09737 | -0.027 | 9.347
13.5 | 0.849 | 0.10279 | -0.027 | 8.255
14 | 0.778 | 0.11431 | -0.025 | 6.81
14.5 | 0.703 | 0.12354 | -0.024 | 5.688
15 | 0.621 | 0.13401 | -0.024 | 4.637

## 46. Re 1M Mach 0.25 (2)
BIGFOIL.COM POLAR EXPORT
NACA65-513 a=0.0
NACA65-513 a=0.0 |  |  |  | Cl Max: | 1.2887 | at alpha= | 14.5 | deg
XFOIL ncrit=9 |  |  |  | L/D Max: | 132.231 | at alpha= | 5 | deg
Re: | 1000000 |  |  | Cd Min: | 0.2385 | at alpha= | -20 | deg
Mach: | 0.25 |  |  | Cl=0 at alpha= | -2.6934 | deg
|  |  |  | @ Cl=0.1, Cd= | 0.0087207
|  |  |  | @ Cl=0.4, Cd= | 0.0058636
|  |  |  | @ Cl=0.6, Cd= | 0.0060573
alpha (deg) | Cl | Cd | Cm | Cl/Cd
-20 | -0.6373 | 0.2385 | 0.0387 | -2.6721
-19.5 | -0.619 | 0.23154 | 0.034 | -2.6734
-19 | -0.6015 | 0.22447 | 0.0293 | -2.6796
-18.5 | -0.5829 | 0.21734 | 0.0256 | -2.682
-18 | -0.5639 | 0.21115 | 0.0216 | -2.6706
-17.5 | -0.5454 | 0.20468 | 0.0175 | -2.6646
-17 | -0.5271 | 0.19785 | 0.0134 | -2.6641
-16.5 | -0.5095 | 0.18999 | 0.0089 | -2.6817
-16 | -0.4956 | 0.18191 | 0.0038 | -2.7244
-15.5 | -0.4795 | 0.17401 | 0 | -2.7556
-15 | -0.4607 | 0.16785 | -0.0031 | -2.7447
-14.5 | -0.4438 | 0.16114 | -0.0069 | -2.7541
-14 | -0.4283 | 0.15402 | -0.0107 | -2.7808
-13 | -0.3958 | 0.136 | -0.0236 | -2.9103
-12.5 | -0.3899 | 0.12757 | -0.0261 | -3.0564
-12 | -0.3786 | 0.12085 | -0.0287 | -3.1328
-11.5 | -0.3667 | 0.11428 | -0.0316 | -3.2088
-11 | -0.3566 | 0.10737 | -0.0349 | -3.3212
-10.5 | -0.3499 | 0.0996 | -0.0388 | -3.5131
-10 | -0.3527 | 0.08932 | -0.0451 | -3.9487
-8 | -0.3808 | 0.04366 | -0.0564 | -8.7219
-7.5 | -0.4644 | 0.03568 | -0.0559 | -13.0157
-6.5 | -0.419 | 0.01825 | -0.0488 | -22.9589
-6 | -0.3676 | 0.01648 | -0.0479 | -22.3058
-5.5 | -0.3129 | 0.01491 | -0.0473 | -20.9859
-5 | -0.2582 | 0.0135 | -0.0468 | -19.1259
-4.5 | -0.2011 | 0.01287 | -0.0466 | -15.6255
-4 | -0.146 | 0.01154 | -0.0461 | -12.6516
-3.5 | -0.0904 | 0.01075 | -0.0458 | -8.4093
-3 | -0.0344 | 0.01012 | -0.0456 | -3.3992
-2.5 | 0.0217 | 0.00954 | -0.0454 | 2.2746
-2 | 0.077 | 0.00886 | -0.0451 | 8.6907
-1.5 | 0.1348 | 0.00851 | -0.0453 | 15.8402
-1 | 0.1931 | 0.0083 | -0.0455 | 23.2651
-0.5 | 0.2414 | 0.00641 | -0.045 | 37.6599
0 | 0.2958 | 0.00591 | -0.0446 | 50.0508
0.5 | 0.3541 | 0.00584 | -0.0448 | 60.6336
1 | 0.4125 | 0.00587 | -0.045 | 70.2726
1.5 | 0.4714 | 0.00591 | -0.0453 | 79.7631
2 | 0.5307 | 0.00596 | -0.0458 | 89.0436
2.5 | 0.5893 | 0.00605 | -0.0461 | 97.405
3 | 0.6479 | 0.00609 | -0.0464 | 106.3875
3.5 | 0.7058 | 0.00617 | -0.0465 | 114.3922
4 | 0.7628 | 0.00627 | -0.0465 | 121.6587
4.5 | 0.8183 | 0.00639 | -0.0461 | 128.0595
5 | 0.8714 | 0.00659 | -0.0451 | 132.2307
5.5 | 0.9181 | 0.00709 | -0.0431 | 129.4922
6 | 0.9707 | 0.00804 | -0.0429 | 120.7338
6.5 | 1.0339 | 0.00943 | -0.0458 | 109.6394
7 | 1.0623 | 0.01079 | -0.0414 | 98.4523
7.5 | 1.0818 | 0.01253 | -0.0359 | 86.3368
8.5 | 1.1062 | 0.01619 | -0.0236 | 68.3261
9 | 1.1284 | 0.01807 | -0.0197 | 62.446
9.5 | 1.1564 | 0.01977 | -0.0168 | 58.4927
10 | 1.1756 | 0.02218 | -0.0135 | 53.0027
10.5 | 1.1967 | 0.02462 | -0.0107 | 48.6068
11 | 1.2202 | 0.02702 | -0.0085 | 45.1591
11.5 | 1.2241 | 0.03103 | -0.0054 | 39.4489
12 | 1.2422 | 0.03417 | -0.0035 | 36.3535
12.5 | 1.2595 | 0.03755 | -0.002 | 33.5419
13 | 1.2695 | 0.0418 | -0.0008 | 30.3708
13.5 | 1.2747 | 0.04678 | 0.0002 | 27.2488
14 | 1.2851 | 0.05156 | 0.0006 | 24.9244
14.5 | 1.2887 | 0.05734 | 0.0005 | 22.4747
15 | 1.2801 | 0.06487 | -0.0004 | 19.7333
15.5 | 1.2782 | 0.07215 | -0.0019 | 17.7159
16 | 1.2714 | 0.0805 | -0.0043 | 15.7938
16.5 | 1.2594 | 0.09013 | -0.0078 | 13.9731
17 | 1.2435 | 0.10089 | -0.0124 | 12.3253
17.5 | 1.2269 | 0.11238 | -0.0181 | 10.9174
18 | 1.2114 | 0.12419 | -0.0245 | 9.7544
18.5 | 1.183 | 0.13882 | -0.0329 | 8.5218
19 | 1.1598 | 0.15314 | -0.0416 | 7.5735
19.5 | 1.1339 | 0.16872 | -0.0515 | 6.7206

## 47. Re 1M Mach 0.50 (1)
BIGFOIL.COM POLAR EXPORT
NACA65-513 a=0.0
NACA65-513 a=0.0 |  |  |  | Cl Max: | 1.217 | at alpha= | 8 | deg
JavaFoil+Calcfoil stall+Eppler ext transition |  |  |  | L/D Max: | 115.292 | at alpha= | 4.5 | deg
Re: | 1000000 |  |  | Cd Min: | 0.00619 | at alpha= | 1.5 | deg
Mach: | 0.5 |  |  | Cl=0 at alpha= | -2.4559 | deg
|  |  |  | @ Cl=0.1, Cd= | 0.0087286
|  |  |  | @ Cl=0.4, Cd= | 0.006583
|  |  |  | @ Cl=0.6, Cd= | 0.0066413
alpha (deg) | Cl | Cd | Cm | Cl/Cd
-20 | -0.965 | 0.19428 | -0.01 | -4.965
-19.5 | -0.938 | 0.18536 | -0.011 | -5.058
-19 | -0.911 | 0.18229 | -0.011 | -4.997
-18.5 | -0.884 | 0.17658 | -0.011 | -5.007
-18 | -0.857 | 0.17189 | -0.011 | -4.987
-17.5 | -0.829 | 0.16817 | -0.011 | -4.928
-17 | -0.801 | 0.15901 | -0.011 | -5.037
-16.5 | -0.774 | 0.1535 | -0.012 | -5.041
-16 | -0.747 | 0.15403 | -0.012 | -4.847
-15.5 | -0.72 | 0.14996 | -0.012 | -4.798
-15 | -0.692 | 0.14601 | -0.012 | -4.742
-14.5 | -0.665 | 0.13384 | -0.013 | -4.97
-14 | -0.636 | 0.12821 | -0.012 | -4.964
-13.5 | -0.609 | 0.12255 | -0.012 | -4.97
-13 | -0.582 | 0.11876 | -0.013 | -4.898
-12.5 | -0.554 | 0.114 | -0.013 | -4.863
-12 | -0.527 | 0.11617 | -0.013 | -4.536
-11.5 | -0.499 | 0.11264 | -0.013 | -4.434
-11 | -0.472 | 0.10553 | -0.014 | -4.473
-10.5 | -0.444 | 0.10037 | -0.013 | -4.423
-10 | -0.416 | 0.09737 | -0.013 | -4.275
-9.5 | -0.389 | 0.09468 | -0.014 | -4.106
-9 | -0.361 | 0.09185 | -0.014 | -3.932
-8.5 | -0.334 | 0.09011 | -0.014 | -3.703
-8 | -0.306 | 0.08728 | -0.015 | -3.507
-7.5 | -0.278 | 0.07824 | -0.015 | -3.559
-7 | -0.251 | 0.06469 | -0.014 | -3.875
-6.5 | -0.223 | 0.0544 | -0.015 | -4.101
-6 | -0.195 | 0.05191 | -0.014 | -3.765
-5.5 | -0.276 | 0.04367 | -0.016 | -6.33
-5 | -0.254 | 0.03944 | -0.017 | -6.435
-4.5 | -0.214 | 0.03666 | -0.017 | -5.826
-4 | -0.165 | 0.03455 | -0.017 | -4.775
-3.5 | -0.113 | 0.03286 | -0.018 | -3.451
-3 | -0.06 | 0.03147 | -0.019 | -1.904
-2.5 | -0.006 | 0.00894 | -0.042 | -0.726
-2 | 0.062 | 0.00881 | -0.042 | 7.067
-1.5 | 0.132 | 0.00866 | -0.043 | 15.189
-1 | 0.201 | 0.00858 | -0.044 | 23.416
-0.5 | 0.271 | 0.00849 | -0.045 | 31.885
0 | 0.341 | 0.00843 | -0.046 | 40.467
0.5 | 0.41 | 0.00627 | -0.046 | 65.422
1 | 0.477 | 0.00635 | -0.047 | 75.206
1.5 | 0.546 | 0.00619 | -0.048 | 88.154
2 | 0.613 | 0.00675 | -0.049 | 90.914
2.5 | 0.68 | 0.00696 | -0.049 | 97.818
3 | 0.747 | 0.00713 | -0.05 | 104.808
3.5 | 0.813 | 0.00741 | -0.051 | 109.743
4 | 0.879 | 0.00773 | -0.052 | 113.638
4.5 | 0.942 | 0.00817 | -0.052 | 115.292
5 | 1.002 | 0.00887 | -0.053 | 113.003
5.5 | 1.058 | 0.01008 | -0.054 | 104.991
6 | 1.109 | 0.01123 | -0.054 | 98.805
6.5 | 1.144 | 0.01824 | -0.054 | 62.732
7 | 1.183 | 0.01964 | -0.055 | 60.236
7.5 | 1.21 | 0.02134 | -0.055 | 56.727
8 | 1.217 | 0.02327 | -0.056 | 52.288
8.5 | 1.166 | 0.02558 | -0.057 | 45.593
9 | 0.62 | 0.06619 | -0.022 | 9.367
9.5 | 0.646 | 0.09061 | -0.023 | 7.135
10 | 0.673 | 0.09337 | -0.023 | 7.206
10.5 | 0.7 | 0.09447 | -0.026 | 7.407
11 | 0.726 | 0.09938 | -0.026 | 7.305
11.5 | 0.752 | 0.1052 | -0.026 | 7.149
12 | 0.779 | 0.11629 | -0.029 | 6.703
12.5 | 0.805 | 0.11984 | -0.03 | 6.721
13 | 0.831 | 0.12345 | -0.03 | 6.734

## 48. Re 1M Mach 0.50 (2)
BIGFOIL.COM POLAR EXPORT
NACA65-513 a=0.0
NACA65-513 a=0.0 |  |  |  | Cl Max: | 1.1566 | at alpha= | 11.5 | deg
XFOIL ncrit=9 |  |  |  | L/D Max: | 130.139 | at alpha= | 4.5 | deg
Re: | 1000000 |  |  | Cd Min: | 0.25931 | at alpha= | -20 | deg
Mach: | 0.5 |  |  | Cl=0 at alpha= | -2.789 | deg
|  |  |  | @ Cl=0.1, Cd= | 0.0098494
|  |  |  | @ Cl=0.4, Cd= | 0.0063108
|  |  |  | @ Cl=0.6, Cd= | 0.006454
alpha (deg) | Cl | Cd | Cm | Cl/Cd
-20 | -0.6882 | 0.25931 | 0.0476 | -2.654
-19.5 | -0.665 | 0.25096 | 0.0423 | -2.6498
-19 | -0.6419 | 0.24322 | 0.0376 | -2.6392
-18.5 | -0.6187 | 0.2356 | 0.0326 | -2.6261
-18 | -0.5952 | 0.22783 | 0.0274 | -2.6125
-17.5 | -0.572 | 0.21993 | 0.0224 | -2.6008
-17 | -0.5488 | 0.21166 | 0.0174 | -2.5928
-16.5 | -0.5268 | 0.20311 | 0.0117 | -2.5937
-16 | -0.5056 | 0.19459 | 0.0067 | -2.5983
-15.5 | -0.4824 | 0.18707 | 0.0025 | -2.5787
-14.5 | -0.4351 | 0.17176 | -0.0077 | -2.5332
-14 | -0.4193 | 0.16405 | -0.0112 | -2.5559
-13.5 | -0.4041 | 0.15596 | -0.0156 | -2.591
-13 | -0.3881 | 0.14789 | -0.02 | -2.6242
-12.5 | -0.3679 | 0.14038 | -0.0226 | -2.6207
-12 | -0.3503 | 0.13297 | -0.0265 | -2.6344
-11.5 | -0.3339 | 0.12544 | -0.0305 | -2.6618
-11 | -0.3231 | 0.11678 | -0.0361 | -2.7667
-10.5 | -0.3113 | 0.10864 | -0.0407 | -2.8654
-10 | -0.2999 | 0.10032 | -0.0452 | -2.9894
-9.5 | -0.2914 | 0.09204 | -0.0489 | -3.166
-9 | -0.2797 | 0.08508 | -0.052 | -3.2875
-8.5 | -0.2329 | 0.06565 | -0.0514 | -3.5476
-8 | -0.2741 | 0.06841 | -0.0619 | -4.0067
-7.5 | -0.2843 | 0.05889 | -0.07 | -4.8276
-7 | -0.31 | 0.05156 | -0.0717 | -6.0124
-6.5 | -0.3193 | 0.04465 | -0.0707 | -7.1512
-6 | -0.3132 | 0.03729 | -0.0687 | -8.399
-5.5 | -0.2949 | 0.02967 | -0.0655 | -9.9393
-5 | -0.2574 | 0.02445 | -0.0626 | -10.5276
-4.5 | -0.2128 | 0.01784 | -0.059 | -11.9283
-4 | -0.1536 | 0.0153 | -0.0574 | -10.0392
-3.5 | -0.0904 | 0.01281 | -0.056 | -7.057
-3 | -0.0265 | 0.01153 | -0.0551 | -2.2984
-2.5 | 0.0363 | 0.01055 | -0.0541 | 3.4408
-2 | 0.0992 | 0.00986 | -0.0533 | 10.0609
-1.5 | 0.1606 | 0.00905 | -0.0525 | 17.7459
-1 | 0.2259 | 0.00874 | -0.0524 | 25.8467
-0.5 | 0.2919 | 0.00846 | -0.0525 | 34.5035
0 | 0.3416 | 0.0064 | -0.051 | 53.375
0.5 | 0.4071 | 0.0063 | -0.0509 | 64.619
1 | 0.4738 | 0.00634 | -0.0511 | 74.7319
1.5 | 0.5403 | 0.00641 | -0.0512 | 84.2902
2 | 0.6081 | 0.00646 | -0.0516 | 94.1331
2.5 | 0.6755 | 0.00656 | -0.0518 | 102.9726
3 | 0.7424 | 0.00667 | -0.0518 | 111.3043
3.5 | 0.8087 | 0.0068 | -0.0516 | 118.9265
4 | 0.8742 | 0.00696 | -0.051 | 125.6034
4.5 | 0.937 | 0.0072 | -0.0496 | 130.1389
5 | 0.9924 | 0.00764 | -0.0469 | 129.8953
5.5 | 1.0288 | 0.00861 | -0.041 | 119.489
6 | 1.0824 | 0.01025 | -0.0398 | 105.6
7 | 1.0902 | 0.01499 | -0.0232 | 72.7285
7.5 | 1.0847 | 0.01882 | -0.0164 | 57.6355
8 | 1.0942 | 0.02231 | -0.0114 | 49.0453
8.5 | 1.1142 | 0.02546 | -0.0075 | 43.7628
9 | 1.127 | 0.0293 | -0.0037 | 38.4642
9.5 | 1.1416 | 0.03332 | -0.0005 | 34.2617
10 | 1.1522 | 0.03797 | 0.0022 | 30.345
10.5 | 1.1497 | 0.04401 | 0.0044 | 26.1236
11 | 1.1561 | 0.04973 | 0.006 | 23.2475
11.5 | 1.1566 | 0.05636 | 0.007 | 20.5216
12 | 1.1482 | 0.06442 | 0.0065 | 17.8237
12.5 | 1.1366 | 0.07351 | 0.0051 | 15.4618
13 | 1.115 | 0.08462 | 0.0013 | 13.1766
13.5 | 1.089 | 0.0973 | -0.0047 | 11.1922
14 | 1.0628 | 0.11106 | -0.0123 | 9.5696
14.5 | 1.0367 | 0.1257 | -0.0212 | 8.2474
15 | 1.0142 | 0.14066 | -0.0307 | 7.2103
15.5 | 0.9936 | 0.15621 | -0.0406 | 6.3607
16 | 0.9772 | 0.17181 | -0.0504 | 5.6877
16.5 | 0.9588 | 0.18956 | -0.0608 | 5.058

## 49. Re 2M Mach 0.00 (1)
BIGFOIL.COM POLAR EXPORT
NACA65-513 a=0.0
NACA65-513 a=0.0 |  |  |  | Cl Max: | 1.308 | at alpha= | 11 | deg
JavaFoil+Calcfoil stall+Eppler ext transition |  |  |  | L/D Max: | 139.794 | at alpha= | 5 | deg
Re: | 2000000 |  |  | Cd Min: | 0.00533 | at alpha= | 0.5 | deg
Mach: | 0 |  |  | Cl=0 at alpha= | -2.45 | deg
|  |  |  | @ Cl=0.1, Cd= | 0.007341
|  |  |  | @ Cl=0.4, Cd= | 0.005375
|  |  |  | @ Cl=0.6, Cd= | 0.0056276
alpha (deg) | Cl | Cd | Cm | Cl/Cd
-17 | -0.44 | 0.14939 | -0.008 | -2.944
-16.5 | -0.455 | 0.14062 | -0.009 | -3.237
-16 | -0.47 | 0.13217 | -0.009 | -3.559
-15.5 | -0.485 | 0.12347 | -0.009 | -3.928
-15 | -0.499 | 0.11794 | -0.009 | -4.231
-14.5 | -0.512 | 0.11063 | -0.01 | -4.628
-14 | -0.524 | 0.10522 | -0.01 | -4.979
-13.5 | -0.534 | 0.09885 | -0.01 | -5.404
-13 | -0.543 | 0.09362 | -0.01 | -5.796
-12.5 | -0.549 | 0.08797 | -0.011 | -6.239
-12 | -0.553 | 0.08246 | -0.011 | -6.701
-11.5 | -0.553 | 0.07754 | -0.011 | -7.137
-11 | -0.551 | 0.07263 | -0.012 | -7.587
-10.5 | -0.545 | 0.06848 | -0.012 | -7.961
-10 | -0.536 | 0.06414 | -0.013 | -8.349
-9.5 | -0.522 | 0.06018 | -0.013 | -8.671
-9 | -0.505 | 0.05619 | -0.013 | -8.978
-8.5 | -0.483 | 0.0526 | -0.014 | -9.183
-8 | -0.458 | 0.04914 | -0.015 | -9.322
-7.5 | -0.43 | 0.04551 | -0.015 | -9.44
-7 | -0.398 | 0.04211 | -0.017 | -9.452
-6.5 | -0.447 | 0.00895 | -0.031 | -49.899
-6 | -0.399 | 0.0087 | -0.031 | -45.849
-5.5 | -0.348 | 0.00851 | -0.032 | -40.931
-5 | -0.295 | 0.00828 | -0.033 | -35.63
-4.5 | -0.24 | 0.00811 | -0.033 | -29.541
-4 | -0.182 | 0.00794 | -0.034 | -22.971
-3.5 | -0.124 | 0.00784 | -0.035 | -15.827
-3 | -0.065 | 0.00764 | -0.035 | -8.532
-2.5 | -0.006 | 0.00754 | -0.036 | -0.75
-2 | 0.054 | 0.00741 | -0.037 | 7.311
-1.5 | 0.114 | 0.00732 | -0.037 | 15.602
-1 | 0.174 | 0.00722 | -0.038 | 24.144
-0.5 | 0.235 | 0.00716 | -0.039 | 32.769
0 | 0.295 | 0.00712 | -0.039 | 41.504
0.5 | 0.355 | 0.00533 | -0.04 | 66.747
1 | 0.415 | 0.00539 | -0.041 | 76.947
1.5 | 0.474 | 0.00549 | -0.042 | 86.438
2 | 0.534 | 0.00555 | -0.042 | 96.238
2.5 | 0.594 | 0.00564 | -0.043 | 105.284
3 | 0.652 | 0.00552 | -0.044 | 118.189
3.5 | 0.711 | 0.00561 | -0.044 | 126.799
4 | 0.77 | 0.0058 | -0.045 | 132.736
4.5 | 0.828 | 0.00609 | -0.046 | 136.08
5 | 0.884 | 0.00633 | -0.047 | 139.794
5.5 | 0.939 | 0.00743 | -0.047 | 126.382
6 | 0.991 | 0.00796 | -0.048 | 124.54
6.5 | 1.04 | 0.00867 | -0.048 | 120.038
7 | 1.08 | 0.01287 | -0.049 | 83.894
7.5 | 1.126 | 0.01356 | -0.049 | 83.075
8 | 1.169 | 0.01424 | -0.05 | 82.129
8.5 | 1.207 | 0.01501 | -0.05 | 80.408
9 | 1.241 | 0.01588 | -0.051 | 78.127
9.5 | 1.27 | 0.0168 | -0.052 | 75.592
10 | 1.289 | 0.01789 | -0.052 | 72.062
10.5 | 1.302 | 0.0189 | -0.053 | 68.869
11 | 1.308 | 0.02013 | -0.053 | 64.944
11.5 | 1.306 | 0.02169 | -0.054 | 60.2
12 | 1.296 | 0.02347 | -0.054 | 55.247
12.5 | 1.281 | 0.02532 | -0.055 | 50.577
13 | 1.257 | 0.02773 | -0.055 | 45.347
13.5 | 1.228 | 0.03039 | -0.055 | 40.418
14 | 1.197 | 0.03232 | -0.056 | 37.027
14.5 | 1.158 | 0.03576 | -0.056 | 32.372
15 | 1.077 | 0.05412 | -0.053 | 19.893
15.5 | 0.948 | 0.10719 | -0.039 | 8.845
16 | 0.904 | 0.12021 | -0.035 | 7.518

## 50. Re 2M Mach 0.00 (2)
BIGFOIL.COM POLAR EXPORT
NACA65-513 a=0.0
NACA65-513 a=0.0 |  |  |  | Cl Max: | 1.5067 | at alpha= | 17 | deg
XFOIL ncrit=9 |  |  |  | L/D Max: | 151.229 | at alpha= | 4.5 | deg
Re: | 2000000 |  |  | Cd Min: | 0.09446 | at alpha= | 20 | deg
Mach: | 0 |  |  | Cl=0 at alpha= | -2.6153 | deg
|  |  |  | @ Cl=0.1, Cd= | 0.0071474
|  |  |  | @ Cl=0.4, Cd= | 0.0046807
|  |  |  | @ Cl=0.6, Cd= | 0.0047911
alpha (deg) | Cl | Cd | Cm | Cl/Cd
-13 | -1.0363 | 0.02653 | -0.0502 | -39.0614
-12.5 | -1.0111 | 0.02328 | -0.0475 | -43.4321
-12 | -0.9733 | 0.02133 | -0.0459 | -45.6306
-11.5 | -0.9426 | 0.01792 | -0.0435 | -52.6004
-11 | -0.8982 | 0.01641 | -0.0425 | -54.7349
-10.5 | -0.8502 | 0.01534 | -0.0418 | -55.4237
-10 | -0.8008 | 0.01442 | -0.0413 | -55.534
-9.5 | -0.7506 | 0.01351 | -0.0408 | -55.5588
-9 | -0.7013 | 0.01238 | -0.0402 | -56.6478
-8 | -0.5955 | 0.01122 | -0.0399 | -53.0749
-7.5 | -0.5427 | 0.0106 | -0.0397 | -51.1981
-7 | -0.487 | 0.01044 | -0.0399 | -46.6475
-6.5 | -0.4308 | 0.0103 | -0.0403 | -41.8252
-5.5 | -0.3204 | 0.00964 | -0.0406 | -33.2365
-5 | -0.2642 | 0.00946 | -0.041 | -27.9281
-4.5 | -0.2107 | 0.00878 | -0.0409 | -23.9977
-4 | -0.1548 | 0.00853 | -0.0412 | -18.1477
-3.5 | -0.0987 | 0.00823 | -0.0415 | -11.9927
-3 | -0.0427 | 0.00797 | -0.0418 | -5.3576
-2.5 | 0.0128 | 0.00751 | -0.042 | 1.7044
-2 | 0.0691 | 0.00725 | -0.0423 | 9.531
-1.5 | 0.1263 | 0.00706 | -0.0428 | 17.8895
-1 | 0.1832 | 0.00692 | -0.0433 | 26.474
-0.5 | 0.2403 | 0.00669 | -0.0438 | 35.9193
0 | 0.2877 | 0.00485 | -0.0435 | 59.3196
0.5 | 0.3448 | 0.0047 | -0.044 | 73.3617
1 | 0.4019 | 0.00468 | -0.0445 | 85.8761
1.5 | 0.4594 | 0.00465 | -0.0451 | 98.7957
2 | 0.517 | 0.0047 | -0.0457 | 110
2.5 | 0.5745 | 0.00476 | -0.0464 | 120.6933
3 | 0.6319 | 0.00483 | -0.047 | 130.8282
3.5 | 0.6888 | 0.00492 | -0.0475 | 140
4 | 0.7451 | 0.00506 | -0.048 | 147.253
4.5 | 0.8 | 0.00529 | -0.0483 | 151.2287
5 | 0.85 | 0.00593 | -0.0478 | 143.339
5.5 | 0.8975 | 0.0067 | -0.047 | 133.9552
6 | 0.9422 | 0.00752 | -0.0456 | 125.2926
6.5 | 0.9821 | 0.00838 | -0.0433 | 117.1957
7 | 1.0263 | 0.00952 | -0.0424 | 107.8046
8 | 1.1074 | 0.01183 | -0.0395 | 93.6095
8.5 | 1.1458 | 0.01261 | -0.0373 | 90.8644
9 | 1.1737 | 0.01346 | -0.0331 | 87.1991
9.5 | 1.204 | 0.01431 | -0.0298 | 84.137
10 | 1.2303 | 0.01551 | -0.0264 | 79.323
10.5 | 1.262 | 0.01655 | -0.024 | 76.2538
11 | 1.2901 | 0.01789 | -0.0214 | 72.1129
11.5 | 1.3122 | 0.0197 | -0.0185 | 66.6091
12 | 1.3398 | 0.02127 | -0.0164 | 62.9901
12.5 | 1.3659 | 0.02301 | -0.0145 | 59.3611
13 | 1.3892 | 0.02503 | -0.0126 | 55.5014
13.5 | 1.4039 | 0.0278 | -0.0102 | 50.5
14 | 1.428 | 0.02995 | -0.0089 | 47.6795
14.5 | 1.4478 | 0.03254 | -0.0076 | 44.4929
15 | 1.4641 | 0.03556 | -0.0064 | 41.1727
15.5 | 1.4728 | 0.03947 | -0.0052 | 37.3144
16 | 1.4882 | 0.0429 | -0.0046 | 34.69
16.5 | 1.5003 | 0.04685 | -0.0043 | 32.0235
17 | 1.5067 | 0.0516 | -0.0042 | 29.1996
17.5 | 1.5028 | 0.05782 | -0.0046 | 25.991
18 | 1.5053 | 0.06357 | -0.0055 | 23.6794
18.5 | 1.5016 | 0.07049 | -0.0071 | 21.3023
19 | 1.4998 | 0.07742 | -0.0092 | 19.3723
19.5 | 1.4941 | 0.08524 | -0.0119 | 17.5282
20 | 1.4816 | 0.09446 | -0.0156 | 15.6849

## 51. Re 2M Mach 0.10 (1)
BIGFOIL.COM POLAR EXPORT
NACA65-513 a=0.0
NACA65-513 a=0.0 |  |  |  | Cl Max: | 1.303 | at alpha= | 11 | deg
JavaFoil+Calcfoil stall+Eppler ext transition |  |  |  | L/D Max: | 147.676 | at alpha= | 5 | deg
Re: | 2000000 |  |  | Cd Min: | 0.00532 | at alpha= | 0.5 | deg
Mach: | 0.1 |  |  | Cl=0 at alpha= | -2.45 | deg
|  |  |  | @ Cl=0.1, Cd= | 0.007367
|  |  |  | @ Cl=0.4, Cd= | 0.005363
|  |  |  | @ Cl=0.6, Cd= | 0.0054246
alpha (deg) | Cl | Cd | Cm | Cl/Cd
-16.5 | -0.41 | 0.14324 | -0.009 | -2.862
-16 | -0.428 | 0.13477 | -0.009 | -3.173
-15.5 | -0.445 | 0.12745 | -0.009 | -3.492
-15 | -0.462 | 0.11896 | -0.009 | -3.882
-14.5 | -0.478 | 0.11284 | -0.01 | -4.235
-14 | -0.493 | 0.1072 | -0.01 | -4.598
-13.5 | -0.506 | 0.10048 | -0.01 | -5.039
-13 | -0.518 | 0.09532 | -0.01 | -5.434
-12.5 | -0.527 | 0.08908 | -0.011 | -5.92
-12 | -0.534 | 0.08434 | -0.011 | -6.333
-11.5 | -0.538 | 0.07792 | -0.011 | -6.904
-11 | -0.538 | 0.07314 | -0.012 | -7.361
-10.5 | -0.535 | 0.06881 | -0.012 | -7.776
-10 | -0.528 | 0.06447 | -0.013 | -8.187
-9.5 | -0.516 | 0.06082 | -0.013 | -8.488
-9 | -0.501 | 0.05666 | -0.013 | -8.834
-8.5 | -0.481 | 0.05293 | -0.014 | -9.079
-8 | -0.457 | 0.0493 | -0.014 | -9.261
-7.5 | -0.429 | 0.04581 | -0.015 | -9.364
-7 | -0.397 | 0.0427 | -0.016 | -9.31
-6.5 | -0.364 | 0.03879 | -0.018 | -9.388
-6 | -0.4 | 0.00879 | -0.032 | -45.544
-5.5 | -0.35 | 0.00848 | -0.032 | -41.219
-5 | -0.296 | 0.0083 | -0.033 | -35.695
-4.5 | -0.241 | 0.00811 | -0.033 | -29.674
-4 | -0.183 | 0.00799 | -0.034 | -22.932
-3.5 | -0.125 | 0.00782 | -0.035 | -15.952
-3 | -0.065 | 0.00769 | -0.036 | -8.515
-2.5 | -0.006 | 0.00757 | -0.036 | -0.751
-2 | 0.054 | 0.00745 | -0.037 | 7.304
-1.5 | 0.115 | 0.00734 | -0.038 | 15.645
-1 | 0.175 | 0.00724 | -0.038 | 24.213
-0.5 | 0.236 | 0.00718 | -0.039 | 32.844
0 | 0.297 | 0.0071 | -0.04 | 41.809
0.5 | 0.357 | 0.00532 | -0.04 | 67.192
1 | 0.417 | 0.00538 | -0.041 | 77.403
1.5 | 0.477 | 0.00548 | -0.042 | 87.046
2 | 0.537 | 0.00555 | -0.043 | 96.662
2.5 | 0.597 | 0.00542 | -0.043 | 110.146
3 | 0.656 | 0.00551 | -0.044 | 119.025
3.5 | 0.715 | 0.0056 | -0.045 | 127.613
4 | 0.774 | 0.00586 | -0.045 | 132.062
4.5 | 0.832 | 0.00583 | -0.046 | 142.758
5 | 0.888 | 0.00602 | -0.047 | 147.676
5.5 | 0.943 | 0.00749 | -0.047 | 125.817
6 | 0.995 | 0.00803 | -0.048 | 123.877
6.5 | 1.045 | 0.00877 | -0.049 | 119.103
7 | 1.084 | 0.01299 | -0.049 | 83.456
7.5 | 1.13 | 0.01369 | -0.049 | 82.572
8 | 1.173 | 0.01438 | -0.05 | 81.541
8.5 | 1.211 | 0.01517 | -0.051 | 79.778
9 | 1.244 | 0.01608 | -0.051 | 77.356
9.5 | 1.272 | 0.01701 | -0.052 | 74.751
10 | 1.289 | 0.01814 | -0.052 | 71.093
10.5 | 1.3 | 0.01918 | -0.053 | 67.787
11 | 1.303 | 0.02046 | -0.054 | 63.689
11.5 | 1.298 | 0.02199 | -0.054 | 59.038
12 | 1.285 | 0.0241 | -0.055 | 53.31
12.5 | 1.265 | 0.02609 | -0.055 | 48.47
13 | 1.239 | 0.02779 | -0.055 | 44.577
13.5 | 1.205 | 0.03025 | -0.056 | 39.842
14 | 1.165 | 0.03353 | -0.056 | 34.753
14.5 | 1.118 | 0.03785 | -0.056 | 29.546
15 | 1.062 | 0.04539 | -0.056 | 23.385
15.5 | 0.93 | 0.09349 | -0.045 | 9.942
16 | 0.856 | 0.12475 | -0.032 | 6.865

## 52. Re 2M Mach 0.10 (2)
BIGFOIL.COM POLAR EXPORT
NACA65-513 a=0.0
NACA65-513 a=0.0 |  |  |  | Cl Max: | 1.4945 | at alpha= | 17 | deg
XFOIL ncrit=9 |  |  |  | L/D Max: | 151.335 | at alpha= | 4.5 | deg
Re: | 2000000 |  |  | Cd Min: | 0.10219 | at alpha= | 20 | deg
Mach: | 0.1 |  |  | Cl=0 at alpha= | -2.6181 | deg
|  |  |  | @ Cl=0.1, Cd= | 0.0071821
|  |  |  | @ Cl=0.4, Cd= | 0.0046915
|  |  |  | @ Cl=0.6, Cd= | 0.0048066
alpha (deg) | Cl | Cd | Cm | Cl/Cd
-12 | -0.9014 | 0.03578 | -0.0531 | -25.1928
-11.5 | -0.9313 | 0.02142 | -0.0471 | -43.4781
-11 | -0.9008 | 0.01759 | -0.0446 | -51.2109
-10.5 | -0.8543 | 0.01615 | -0.0436 | -52.8978
-9.5 | -0.7549 | 0.01401 | -0.0422 | -53.8829
-9 | -0.7034 | 0.01313 | -0.0417 | -53.572
-8.5 | -0.6535 | 0.01193 | -0.0409 | -54.7779
-8 | -0.5994 | 0.0114 | -0.0408 | -52.5789
-7.5 | -0.5458 | 0.0108 | -0.0405 | -50.537
-7 | -0.4903 | 0.01051 | -0.0406 | -46.6508
-6.5 | -0.4338 | 0.01033 | -0.0408 | -41.9942
-6 | -0.3791 | 0.00988 | -0.0408 | -38.3704
-5.5 | -0.3222 | 0.0097 | -0.0411 | -33.2165
-5 | -0.2657 | 0.0095 | -0.0414 | -27.9684
-4.5 | -0.2116 | 0.00885 | -0.0413 | -23.9096
-4 | -0.1554 | 0.00857 | -0.0416 | -18.133
-3.5 | -0.099 | 0.00826 | -0.0418 | -11.9855
-3 | -0.0427 | 0.00799 | -0.0421 | -5.3442
-2.5 | 0.0132 | 0.00754 | -0.0423 | 1.7507
-1.5 | 0.1272 | 0.00707 | -0.0431 | 17.9915
-1 | 0.1844 | 0.00694 | -0.0435 | 26.5706
-0.5 | 0.242 | 0.00672 | -0.0441 | 36.0119
0 | 0.2895 | 0.00487 | -0.0438 | 59.4456
0.5 | 0.347 | 0.00471 | -0.0443 | 73.673
1 | 0.4044 | 0.00469 | -0.0448 | 86.226
1.5 | 0.4622 | 0.00466 | -0.0453 | 99.1845
2 | 0.5202 | 0.00471 | -0.046 | 110.4459
3 | 0.6358 | 0.00485 | -0.0472 | 131.0928
3.5 | 0.6931 | 0.00494 | -0.0478 | 140.3036
4 | 0.7497 | 0.00509 | -0.0482 | 147.2888
4.5 | 0.8051 | 0.00532 | -0.0485 | 151.3346
5 | 0.8551 | 0.00597 | -0.048 | 143.2328
5.5 | 0.9027 | 0.00675 | -0.0471 | 133.7333
6.5 | 0.9871 | 0.00846 | -0.0432 | 116.6785
7 | 1.0314 | 0.00965 | -0.0422 | 106.8808
7.5 | 1.0746 | 0.01095 | -0.0413 | 98.137
8 | 1.111 | 0.01196 | -0.0388 | 92.893
8.5 | 1.1475 | 0.01275 | -0.0361 | 90
9 | 1.174 | 0.01364 | -0.0317 | 86.0704
9.5 | 1.2043 | 0.01456 | -0.0284 | 82.7129
10 | 1.2297 | 0.01589 | -0.0249 | 77.3883
10.5 | 1.2627 | 0.01694 | -0.0227 | 74.5396
11 | 1.2902 | 0.01838 | -0.02 | 70.1959
11.5 | 1.3128 | 0.02024 | -0.0172 | 64.8617
12 | 1.3399 | 0.02193 | -0.0151 | 61.099
12.5 | 1.3653 | 0.0238 | -0.0131 | 57.3655
13 | 1.3869 | 0.02602 | -0.011 | 53.3013
13.5 | 1.4035 | 0.02875 | -0.0089 | 48.8174
14 | 1.4263 | 0.0311 | -0.0075 | 45.8617
14.5 | 1.4446 | 0.03394 | -0.0062 | 42.5633
15 | 1.4541 | 0.03773 | -0.0047 | 38.5396
15.5 | 1.4693 | 0.04119 | -0.0039 | 35.6713
16 | 1.4822 | 0.04504 | -0.0034 | 32.9085
16.5 | 1.4913 | 0.04947 | -0.0031 | 30.1455
17 | 1.4945 | 0.0548 | -0.0033 | 27.2719
17.5 | 1.4886 | 0.06155 | -0.004 | 24.1852
18 | 1.4914 | 0.06755 | -0.0053 | 22.0785
18.5 | 1.4826 | 0.07547 | -0.0074 | 19.6449
19 | 1.4781 | 0.08313 | -0.0099 | 17.7806
19.5 | 1.4684 | 0.09192 | -0.0134 | 15.9748
20 | 1.4521 | 0.10219 | -0.0179 | 14.2098

## 53. Re 2M Mach 0.25 (1)
BIGFOIL.COM POLAR EXPORT
NACA65-513 a=0.0
NACA65-513 a=0.0 |  |  |  | Cl Max: | 1.282 | at alpha= | 10 | deg
JavaFoil+Calcfoil stall+Eppler ext transition |  |  |  | L/D Max: | 141.794 | at alpha= | 4.5 | deg
Re: | 2000000 |  |  | Cd Min: | 0.00539 | at alpha= | 0.5 | deg
Mach: | 0.25 |  |  | Cl=0 at alpha= | -2.4516 | deg
|  |  |  | @ Cl=0.1, Cd= | 0.0074261
|  |  |  | @ Cl=0.4, Cd= | 0.0054279
|  |  |  | @ Cl=0.6, Cd= | 0.0054923
alpha (deg) | Cl | Cd | Cm | Cl/Cd
-14.5 | -0.07 | 0.12257 | -0.01 | -0.572
-14 | -0.182 | 0.11838 | -0.01 | -1.539
-13.5 | -0.24 | 0.11109 | -0.01 | -2.16
-13 | -0.288 | 0.1035 | -0.01 | -2.785
-12.5 | -0.331 | 0.09794 | -0.011 | -3.377
-12 | -0.368 | 0.092 | -0.011 | -4.002
-11.5 | -0.4 | 0.08491 | -0.011 | -4.714
-11 | -0.427 | 0.07963 | -0.012 | -5.357
-10.5 | -0.447 | 0.07362 | -0.012 | -6.066
-10 | -0.46 | 0.07041 | -0.012 | -6.529
-9.5 | -0.466 | 0.06355 | -0.013 | -7.333
-9 | -0.465 | 0.0602 | -0.013 | -7.726
-8.5 | -0.457 | 0.05511 | -0.014 | -8.297
-8 | -0.443 | 0.05136 | -0.014 | -8.618
-7.5 | -0.422 | 0.0478 | -0.015 | -8.823
-7 | -0.395 | 0.04439 | -0.015 | -8.898
-6.5 | -0.364 | 0.04124 | -0.016 | -8.815
-6 | -0.327 | 0.03902 | -0.017 | -8.384
-5.5 | -0.287 | 0.03701 | -0.017 | -7.748
-5 | -0.302 | 0.00838 | -0.034 | -36.053
-4.5 | -0.246 | 0.00823 | -0.034 | -29.929
-4 | -0.188 | 0.00804 | -0.035 | -23.354
-3.5 | -0.128 | 0.00793 | -0.036 | -16.116
-3 | -0.067 | 0.00774 | -0.036 | -8.676
-2.5 | -0.006 | 0.0076 | -0.037 | -0.768
-2 | 0.056 | 0.00749 | -0.038 | 7.466
-1.5 | 0.118 | 0.0074 | -0.039 | 15.928
-1 | 0.18 | 0.0073 | -0.039 | 24.666
-0.5 | 0.242 | 0.00724 | -0.04 | 33.463
0 | 0.305 | 0.00718 | -0.041 | 42.501
0.5 | 0.367 | 0.00539 | -0.041 | 68.134
1 | 0.428 | 0.00546 | -0.042 | 78.419
1.5 | 0.49 | 0.00554 | -0.043 | 88.483
2 | 0.551 | 0.00542 | -0.044 | 101.748
2.5 | 0.612 | 0.00551 | -0.044 | 111.092
3 | 0.673 | 0.00563 | -0.045 | 119.676
3.5 | 0.734 | 0.00576 | -0.046 | 127.56
4 | 0.795 | 0.00601 | -0.047 | 132.173
4.5 | 0.854 | 0.00602 | -0.047 | 141.794
5 | 0.911 | 0.00727 | -0.048 | 125.23
5.5 | 0.966 | 0.0078 | -0.049 | 123.709
6 | 1.018 | 0.00844 | -0.049 | 120.55
6.5 | 1.068 | 0.00927 | -0.05 | 115.182
7 | 1.107 | 0.01366 | -0.05 | 81.034
7.5 | 1.152 | 0.01443 | -0.051 | 79.818
8 | 1.193 | 0.01527 | -0.051 | 78.141
8.5 | 1.227 | 0.01616 | -0.052 | 75.929
9 | 1.255 | 0.01724 | -0.052 | 72.825
9.5 | 1.276 | 0.01836 | -0.053 | 69.496
10 | 1.282 | 0.01958 | -0.054 | 65.489
10.5 | 1.277 | 0.02093 | -0.054 | 61.024
11 | 1.26 | 0.02269 | -0.055 | 55.538
11.5 | 1.23 | 0.02481 | -0.055 | 49.575
12 | 1.187 | 0.02702 | -0.056 | 43.934
12.5 | 1.124 | 0.03186 | -0.055 | 35.264
13 | 0.936 | 0.08101 | -0.04 | 11.554
13.5 | 0.859 | 0.09327 | -0.036 | 9.213
14 | 0.78 | 0.10788 | -0.028 | 7.231
14.5 | 0.704 | 0.11438 | -0.028 | 6.156
15 | 0.622 | 0.12434 | -0.027 | 5.006

## 54. Re 2M Mach 0.25 (2)
BIGFOIL.COM POLAR EXPORT
NACA65-513 a=0.0
NACA65-513 a=0.0 |  |  |  | Cl Max: | 1.427 | at alpha= | 15.5 | deg
XFOIL ncrit=9 |  |  |  | L/D Max: | 151.953 | at alpha= | 4.5 | deg
Re: | 2000000 |  |  | Cd Min: | 0.15228 | at alpha= | 20 | deg
Mach: | 0.25 |  |  | Cl=0 at alpha= | -2.637 | deg
|  |  |  | @ Cl=0.1, Cd= | 0.0072496
|  |  |  | @ Cl=0.4, Cd= | 0.0047625
|  |  |  | @ Cl=0.6, Cd= | 0.0048727
alpha (deg) | Cl | Cd | Cm | Cl/Cd
-13.5 | -0.4187 | 0.14328 | -0.0158 | -2.9223
-13 | -0.4057 | 0.13598 | -0.0195 | -2.9835
-12.5 | -0.3953 | 0.12738 | -0.0238 | -3.1033
-11.5 | -0.3776 | 0.11169 | -0.0313 | -3.3808
-11 | -0.3745 | 0.10263 | -0.0358 | -3.649
-10.5 | -0.3855 | 0.09092 | -0.0414 | -4.24
-10 | -0.4045 | 0.07869 | -0.0481 | -5.1404
-9.5 | -0.454 | 0.0631 | -0.0604 | -7.1949
-8.5 | -0.6664 | 0.01568 | -0.048 | -42.5
-7.5 | -0.5628 | 0.01213 | -0.0455 | -46.3974
-7 | -0.506 | 0.0114 | -0.0448 | -44.386
-6.5 | -0.449 | 0.01079 | -0.0443 | -41.6126
-6 | -0.3896 | 0.01058 | -0.0442 | -36.8242
-5.5 | -0.3325 | 0.01003 | -0.0439 | -33.1505
-5 | -0.2732 | 0.00982 | -0.044 | -27.8208
-4.5 | -0.2142 | 0.00961 | -0.0441 | -22.2893
-4 | -0.1589 | 0.00879 | -0.0437 | -18.0774
-3.5 | -0.1006 | 0.0085 | -0.0438 | -11.8353
-3 | -0.0424 | 0.00814 | -0.0439 | -5.2088
-2.5 | 0.016 | 0.00785 | -0.0441 | 2.0382
-2 | 0.0733 | 0.00734 | -0.0442 | 9.9864
-1.5 | 0.1324 | 0.00714 | -0.0446 | 18.5434
-1 | 0.1918 | 0.007 | -0.0451 | 27.4
-0.5 | 0.251 | 0.00681 | -0.0455 | 36.8576
0 | 0.3001 | 0.00495 | -0.0452 | 60.6263
0.5 | 0.359 | 0.00479 | -0.0457 | 74.9478
1 | 0.4186 | 0.00475 | -0.0462 | 88.1263
2 | 0.5382 | 0.00479 | -0.0474 | 112.3591
3 | 0.6577 | 0.00495 | -0.0486 | 132.8687
3.5 | 0.717 | 0.00506 | -0.0492 | 141.6996
4 | 0.7759 | 0.00519 | -0.0496 | 149.499
4.5 | 0.8327 | 0.00548 | -0.0497 | 151.9526
5 | 0.8833 | 0.00622 | -0.0488 | 142.0096
5.5 | 0.9314 | 0.00703 | -0.0475 | 132.4893
6 | 0.9754 | 0.00795 | -0.0454 | 122.6918
6.5 | 1.013 | 0.00893 | -0.0421 | 113.4378
7.5 | 1.0911 | 0.01174 | -0.0377 | 92.9387
8 | 1.1178 | 0.01273 | -0.0327 | 87.8083
8.5 | 1.1472 | 0.01373 | -0.0286 | 83.5543
9 | 1.1777 | 0.01489 | -0.0251 | 79.0934
9.5 | 1.2067 | 0.01628 | -0.0217 | 74.1216
10 | 1.2341 | 0.01791 | -0.0185 | 68.9056
10.5 | 1.2649 | 0.01945 | -0.0159 | 65.0334
11 | 1.288 | 0.02159 | -0.0129 | 59.6572
11.5 | 1.313 | 0.02372 | -0.0104 | 55.3541
12 | 1.3362 | 0.0261 | -0.008 | 51.1954
12.5 | 1.356 | 0.02885 | -0.0057 | 47.0017
13 | 1.3721 | 0.03203 | -0.0035 | 42.838
13.5 | 1.3914 | 0.03516 | -0.0019 | 39.5734
14 | 1.4005 | 0.03939 | -0.0004 | 35.5547
14.5 | 1.4126 | 0.04359 | 0.0007 | 32.4065
15 | 1.4247 | 0.04801 | 0.0013 | 29.6751
15.5 | 1.427 | 0.0537 | 0.0015 | 26.5736
16 | 1.4154 | 0.06139 | 0.0008 | 23.0559
16.5 | 1.4125 | 0.06855 | -0.0006 | 20.6054
17 | 1.4024 | 0.0771 | -0.0029 | 18.1894
17.5 | 1.3855 | 0.08713 | -0.0065 | 15.9015
18 | 1.3686 | 0.09773 | -0.011 | 14.0039
18.5 | 1.3374 | 0.11127 | -0.0177 | 12.0194
19 | 1.3137 | 0.12412 | -0.0246 | 10.5841
19.5 | 1.2888 | 0.13768 | -0.0325 | 9.3608
20 | 1.2609 | 0.15228 | -0.0415 | 8.2801

## 55. Re 2M Mach 0.50 (1)
BIGFOIL.COM POLAR EXPORT
NACA65-513 a=0.0
NACA65-513 a=0.0 |  |  |  | Cl Max: | 1.223 | at alpha= | 8 | deg
JavaFoil+Calcfoil stall+Eppler ext transition |  |  |  | L/D Max: | 123.274 | at alpha= | 4 | deg
Re: | 2000000 |  |  | Cd Min: | 0.00561 | at alpha= | 1 | deg
Mach: | 0.5 |  |  | Cl=0 at alpha= | -2.4559 | deg
|  |  |  | @ Cl=0.1, Cd= | 0.0077203
|  |  |  | @ Cl=0.4, Cd= | 0.0059478
|  |  |  | @ Cl=0.6, Cd= | 0.0057639
alpha (deg) | Cl | Cd | Cm | Cl/Cd
-20 | -0.965 | 0.17589 | -0.011 | -5.487
-19.5 | -0.938 | 0.16888 | -0.011 | -5.555
-19 | -0.911 | 0.16347 | -0.011 | -5.573
-18.5 | -0.884 | 0.1579 | -0.011 | -5.6
-18 | -0.857 | 0.15328 | -0.011 | -5.593
-17.5 | -0.83 | 0.15062 | -0.012 | -5.509
-17 | -0.801 | 0.14424 | -0.011 | -5.556
-16.5 | -0.774 | 0.13794 | -0.012 | -5.611
-16 | -0.747 | 0.13835 | -0.012 | -5.398
-15.5 | -0.72 | 0.13431 | -0.012 | -5.359
-15 | -0.693 | 0.13039 | -0.012 | -5.311
-14.5 | -0.665 | 0.11931 | -0.013 | -5.577
-14 | -0.637 | 0.11445 | -0.012 | -5.565
-13.5 | -0.609 | 0.11076 | -0.013 | -5.502
-13 | -0.582 | 0.10732 | -0.013 | -5.423
-12.5 | -0.555 | 0.10244 | -0.013 | -5.414
-12 | -0.527 | 0.10208 | -0.013 | -5.164
-11.5 | -0.5 | 0.10101 | -0.014 | -4.948
-11 | -0.472 | 0.09286 | -0.014 | -5.086
-10.5 | -0.444 | 0.09004 | -0.014 | -4.935
-10 | -0.417 | 0.0762 | -0.014 | -5.467
-9.5 | -0.389 | 0.06774 | -0.014 | -5.743
-9 | -0.362 | 0.06244 | -0.015 | -5.79
-8.5 | -0.334 | 0.07842 | -0.015 | -4.258
-8 | -0.306 | 0.05259 | -0.015 | -5.826
-7.5 | -0.279 | 0.07005 | -0.015 | -3.979
-7 | -0.251 | 0.05769 | -0.015 | -4.349
-6.5 | -0.223 | 0.05013 | -0.015 | -4.454
-6 | -0.196 | 0.04837 | -0.015 | -4.045
-5.5 | -0.277 | 0.04131 | -0.017 | -6.696
-5 | -0.254 | 0.0376 | -0.018 | -6.761
-4.5 | -0.214 | 0.035 | -0.018 | -6.111
-4 | -0.165 | 0.03316 | -0.019 | -4.984
-3.5 | -0.141 | 0.00829 | -0.04 | -17.027
-3 | -0.075 | 0.00812 | -0.041 | -9.177
-2.5 | -0.006 | 0.00795 | -0.042 | -0.817
-2 | 0.062 | 0.00778 | -0.042 | 8.009
-1.5 | 0.132 | 0.00767 | -0.043 | 17.141
-1 | 0.201 | 0.00758 | -0.044 | 26.52
-0.5 | 0.271 | 0.00753 | -0.045 | 35.931
0 | 0.341 | 0.00741 | -0.046 | 46.007
0.5 | 0.41 | 0.0057 | -0.046 | 72.062
1 | 0.478 | 0.00561 | -0.047 | 85.284
1.5 | 0.546 | 0.00567 | -0.048 | 96.372
2 | 0.615 | 0.00579 | -0.049 | 106.212
2.5 | 0.683 | 0.00571 | -0.05 | 119.574
3 | 0.75 | 0.00633 | -0.05 | 118.423
3.5 | 0.816 | 0.00665 | -0.051 | 122.819
4 | 0.881 | 0.00715 | -0.052 | 123.274
4.5 | 0.943 | 0.00799 | -0.052 | 118.065
5 | 1.003 | 0.00871 | -0.053 | 115.215
5.5 | 1.06 | 0.00965 | -0.054 | 109.837
6 | 1.112 | 0.01081 | -0.054 | 102.848
6.5 | 1.15 | 0.01604 | -0.055 | 71.692
7 | 1.189 | 0.01726 | -0.055 | 68.899
7.5 | 1.216 | 0.01873 | -0.056 | 64.938
8 | 1.223 | 0.0204 | -0.056 | 59.94
8.5 | 1.172 | 0.02254 | -0.057 | 52.006
9 | 0.621 | 0.06295 | -0.026 | 9.866
9.5 | 0.648 | 0.06533 | -0.026 | 9.914
10 | 0.674 | 0.07669 | -0.026 | 8.783
10.5 | 0.7 | 0.08476 | -0.027 | 8.261
11 | 0.726 | 0.08891 | -0.027 | 8.171
11.5 | 0.752 | 0.09497 | -0.027 | 7.923
12 | 0.78 | 0.1038 | -0.03 | 7.512
12.5 | 0.806 | 0.1074 | -0.03 | 7.503
13 | 0.832 | 0.10931 | -0.031 | 7.609

## 56. Re 2M Mach 0.50 (2)
BIGFOIL.COM POLAR EXPORT
NACA65-513 a=0.0
NACA65-513 a=0.0 |  |  |  | Cl Max: | 1.2387 | at alpha= | 11 | deg
XFOIL ncrit=9 |  |  |  | L/D Max: | 153.517 | at alpha= | 4 | deg
Re: | 2000000 |  |  | Cd Min: | 0.25928 | at alpha= | -20 | deg
Mach: | 0.5 |  |  | Cl=0 at alpha= | -2.7065 | deg
|  |  |  | @ Cl=0.1, Cd= | 0.0078261
|  |  |  | @ Cl=0.4, Cd= | 0.0055138
|  |  |  | @ Cl=0.6, Cd= | 0.0051467
alpha (deg) | Cl | Cd | Cm | Cl/Cd
-20 | -0.689 | 0.25928 | 0.0487 | -2.6574
-19.5 | -0.6658 | 0.25101 | 0.0433 | -2.6525
-19 | -0.643 | 0.24278 | 0.038 | -2.6485
-18.5 | -0.6202 | 0.23453 | 0.0328 | -2.6444
-18 | -0.5976 | 0.22616 | 0.0277 | -2.6424
-17.5 | -0.5749 | 0.2186 | 0.0229 | -2.6299
-17 | -0.5518 | 0.21102 | 0.018 | -2.6149
-16 | -0.5063 | 0.19485 | 0.0081 | -2.5984
-15.5 | -0.4881 | 0.18685 | 0.0042 | -2.6123
-15 | -0.4684 | 0.17871 | -0.0002 | -2.621
-14.5 | -0.4491 | 0.17064 | -0.0044 | -2.6319
-14 | -0.4283 | 0.16337 | -0.0086 | -2.6217
-13.5 | -0.4077 | 0.15603 | -0.0129 | -2.613
-13 | -0.3885 | 0.1482 | -0.0172 | -2.6215
-12.5 | -0.3734 | 0.13886 | -0.0223 | -2.689
-12 | -0.3567 | 0.13078 | -0.0266 | -2.7275
-11.5 | -0.3407 | 0.12337 | -0.0304 | -2.7616
-11 | -0.3279 | 0.11494 | -0.0348 | -2.8528
-10.5 | -0.3152 | 0.10686 | -0.0391 | -2.9497
-10 | -0.3055 | 0.09852 | -0.0436 | -3.1009
-9.5 | -0.2982 | 0.09006 | -0.0481 | -3.3111
-9 | -0.296 | 0.08108 | -0.0531 | -3.6507
-8.5 | -0.2992 | 0.07163 | -0.0587 | -4.177
-8 | -0.3071 | 0.06176 | -0.0664 | -4.9725
-7.5 | -0.3315 | 0.05275 | -0.0726 | -6.2844
-7 | -0.3588 | 0.04573 | -0.0709 | -7.8461
-6.5 | -0.362 | 0.03857 | -0.0691 | -9.3855
-6 | -0.3425 | 0.03253 | -0.0666 | -10.5287
-5.5 | -0.3188 | 0.02521 | -0.063 | -12.6458
-5 | -0.2843 | 0.01777 | -0.0591 | -15.9989
-4 | -0.167 | 0.01099 | -0.055 | -15.1956
-3.5 | -0.1037 | 0.00972 | -0.0537 | -10.6687
-3 | -0.0381 | 0.00907 | -0.0529 | -4.2007
-2.5 | 0.0268 | 0.00849 | -0.0522 | 3.1567
-2 | 0.0911 | 0.00788 | -0.0517 | 11.5609
-1.5 | 0.1572 | 0.00748 | -0.0516 | 21.016
-1 | 0.2243 | 0.00728 | -0.0518 | 30.8104
-0.5 | 0.2919 | 0.00709 | -0.0522 | 41.1707
0 | 0.358 | 0.00677 | -0.0525 | 52.8804
0.5 | 0.4135 | 0.00511 | -0.0519 | 80.9198
1 | 0.4813 | 0.00507 | -0.0524 | 94.931
1.5 | 0.5493 | 0.00511 | -0.0529 | 107.4951
2 | 0.6183 | 0.00516 | -0.0536 | 119.8256
2.5 | 0.6871 | 0.00525 | -0.0541 | 130.8762
3 | 0.7556 | 0.00538 | -0.0545 | 140.4461
3.5 | 0.8235 | 0.00556 | -0.0546 | 148.1115
4 | 0.8904 | 0.0058 | -0.0544 | 153.5172
4.5 | 0.953 | 0.00628 | -0.0533 | 151.7516
5 | 1.0025 | 0.00733 | -0.0502 | 136.7667
5.5 | 1.0458 | 0.0084 | -0.0459 | 124.5
6 | 1.0701 | 0.0097 | -0.0384 | 110.3196
6.5 | 1.0868 | 0.01158 | -0.0311 | 93.8515
7 | 1.0914 | 0.01426 | -0.0235 | 76.5358
7.5 | 1.1068 | 0.01697 | -0.0179 | 65.221
8 | 1.137 | 0.0192 | -0.0139 | 59.2188
8.5 | 1.1624 | 0.02189 | -0.0098 | 53.1019
9 | 1.1899 | 0.02464 | -0.006 | 48.2914
9.5 | 1.2101 | 0.02802 | -0.0022 | 43.187
10 | 1.2222 | 0.03221 | 0.0013 | 37.9447
10.5 | 1.2347 | 0.03678 | 0.0043 | 33.5699
11 | 1.2387 | 0.04234 | 0.0067 | 29.256
11.5 | 1.2297 | 0.04936 | 0.0085 | 24.9129
12 | 1.2171 | 0.05728 | 0.0091 | 21.2483
12.5 | 1.1992 | 0.06647 | 0.0081 | 18.0412
13 | 1.1767 | 0.07708 | 0.0051 | 15.266
13.5 | 1.1492 | 0.08934 | -0.0002 | 12.8632
14 | 1.1168 | 0.10323 | -0.0075 | 10.8186
14.5 | 1.088 | 0.11765 | -0.016 | 9.2478
15 | 1.0615 | 0.13271 | -0.0254 | 7.9986
15.5 | 1.0394 | 0.14778 | -0.0351 | 7.0334
16 | 1.0206 | 0.16309 | -0.0449 | 6.2579

## 57. Re 3M Mach 0.00 (1)
BIGFOIL.COM POLAR EXPORT
NACA65-513 a=0.0
NACA65-513 a=0.0 |  |  |  | Cl Max: | 1.312 | at alpha= | 11 | deg
JavaFoil+Calcfoil stall+Eppler ext transition |  |  |  | L/D Max: | 139.995 | at alpha= | 5 | deg
Re: | 3000000 |  |  | Cd Min: | 0.00506 | at alpha= | 0.5 | deg
Mach: | 0 |  |  | Cl=0 at alpha= | -2.45 | deg
|  |  |  | @ Cl=0.1, Cd= | 0.0069187
|  |  |  | @ Cl=0.4, Cd= | 0.005105
|  |  |  | @ Cl=0.6, Cd= | 0.0054368
alpha (deg) | Cl | Cd | Cm | Cl/Cd
-16.5 | -0.455 | 0.13501 | -0.009 | -3.373
-16 | -0.471 | 0.12651 | -0.009 | -3.72
-15.5 | -0.485 | 0.11922 | -0.009 | -4.07
-15 | -0.499 | 0.11364 | -0.01 | -4.393
-14.5 | -0.512 | 0.10781 | -0.01 | -4.752
-14 | -0.524 | 0.10194 | -0.01 | -5.142
-13.5 | -0.534 | 0.09607 | -0.01 | -5.563
-13 | -0.543 | 0.09001 | -0.011 | -6.032
-12.5 | -0.549 | 0.08534 | -0.011 | -6.436
-12 | -0.553 | 0.08072 | -0.011 | -6.851
-11.5 | -0.554 | 0.07591 | -0.012 | -7.297
-11 | -0.552 | 0.0711 | -0.012 | -7.757
-10.5 | -0.546 | 0.0667 | -0.013 | -8.18
-10 | -0.536 | 0.06277 | -0.013 | -8.537
-9.5 | -0.522 | 0.05913 | -0.013 | -8.831
-9 | -0.505 | 0.05488 | -0.014 | -9.2
-8.5 | -0.484 | 0.05163 | -0.014 | -9.368
-8 | -0.459 | 0.04767 | -0.015 | -9.632
-7.5 | -0.434 | 0.04185 | -0.018 | -10.374
-7 | -0.491 | 0.00875 | -0.03 | -56.149
-6.5 | -0.447 | 0.00852 | -0.031 | -52.43
-6 | -0.399 | 0.00825 | -0.031 | -48.351
-5.5 | -0.348 | 0.00801 | -0.032 | -43.485
-5 | -0.295 | 0.00777 | -0.033 | -37.963
-4.5 | -0.24 | 0.00762 | -0.033 | -31.434
-4 | -0.182 | 0.00749 | -0.034 | -24.347
-3.5 | -0.124 | 0.00731 | -0.035 | -16.969
-3 | -0.065 | 0.00717 | -0.035 | -9.084
-2.5 | -0.006 | 0.00709 | -0.036 | -0.798
-2 | 0.054 | 0.00698 | -0.037 | 7.76
-1.5 | 0.114 | 0.0069 | -0.037 | 16.539
-1 | 0.174 | 0.00681 | -0.038 | 25.618
-0.5 | 0.235 | 0.00675 | -0.039 | 34.765
0 | 0.295 | 0.00672 | -0.039 | 43.919
0.5 | 0.355 | 0.00506 | -0.04 | 70.233
1 | 0.415 | 0.00512 | -0.041 | 81.039
1.5 | 0.474 | 0.00519 | -0.042 | 91.402
2 | 0.534 | 0.00529 | -0.042 | 100.966
2.5 | 0.594 | 0.00545 | -0.043 | 109.018
3 | 0.653 | 0.00532 | -0.044 | 122.622
3.5 | 0.712 | 0.00547 | -0.044 | 130.071
4 | 0.77 | 0.00587 | -0.045 | 131.217
4.5 | 0.828 | 0.00596 | -0.046 | 138.875
5 | 0.884 | 0.00632 | -0.047 | 139.995
5.5 | 0.939 | 0.00745 | -0.047 | 126.087
6 | 0.991 | 0.00801 | -0.048 | 123.753
6.5 | 1.041 | 0.00866 | -0.048 | 120.205
7 | 1.083 | 0.01199 | -0.049 | 90.358
7.5 | 1.129 | 0.01259 | -0.049 | 89.676
8 | 1.172 | 0.01329 | -0.05 | 88.236
8.5 | 1.211 | 0.014 | -0.051 | 86.487
9 | 1.245 | 0.01471 | -0.051 | 84.61
9.5 | 1.274 | 0.01555 | -0.052 | 81.937
10 | 1.293 | 0.01652 | -0.052 | 78.281
10.5 | 1.306 | 0.01743 | -0.053 | 74.917
11 | 1.312 | 0.01851 | -0.054 | 70.868
11.5 | 1.31 | 0.01997 | -0.054 | 65.605
12 | 1.301 | 0.02145 | -0.055 | 60.678
12.5 | 1.286 | 0.02323 | -0.055 | 55.332
13 | 1.263 | 0.02537 | -0.055 | 49.777
13.5 | 1.234 | 0.02766 | -0.056 | 44.617
14 | 1.203 | 0.02939 | -0.056 | 40.925
14.5 | 1.165 | 0.03222 | -0.057 | 36.143
15 | 1.111 | 0.03972 | -0.056 | 27.974
15.5 | 1.05 | 0.05066 | -0.055 | 20.728
16 | 0.931 | 0.09848 | -0.044 | 9.453

## 58. Re 3M Mach 0.00 (2)
BIGFOIL.COM POLAR EXPORT
NACA65-513 a=0.0
NACA65-513 a=0.0 |  |  |  | Cl Max: | 1.5726 | at alpha= | 18 | deg
XFOIL ncrit=9 |  |  |  | L/D Max: | 157.185 | at alpha= | 4 | deg
Re: | 3000000 |  |  | Cd Min: | 0.0825 | at alpha= | 20 | deg
Mach: | 0 |  |  | Cl=0 at alpha= | -2.5946 | deg
|  |  |  | @ Cl=0.1, Cd= | 0.0065559
|  |  |  | @ Cl=0.4, Cd= | 0.0042542
|  |  |  | @ Cl=0.6, Cd= | 0.0043652
alpha (deg) | Cl | Cd | Cm | Cl/Cd
-15 | -1.1718 | 0.03127 | -0.058 | -37.4736
-14.5 | -1.183 | 0.02656 | -0.0515 | -44.5407
-14 | -1.1648 | 0.02326 | -0.0481 | -50.0774
-13.5 | -1.1347 | 0.02076 | -0.0457 | -54.658
-13 | -1.0957 | 0.01909 | -0.0441 | -57.3965
-12.5 | -1.0539 | 0.01759 | -0.0428 | -59.9147
-12 | -1.0087 | 0.01638 | -0.0419 | -61.5812
-11.5 | -0.9615 | 0.01533 | -0.0411 | -62.7202
-11 | -0.9129 | 0.0144 | -0.0405 | -63.3958
-10.5 | -0.8631 | 0.01355 | -0.04 | -63.6974
-10 | -0.8148 | 0.01233 | -0.0392 | -66.0827
-9.5 | -0.7639 | 0.01154 | -0.0388 | -66.1958
-9 | -0.7116 | 0.0109 | -0.0386 | -65.2844
-8.5 | -0.6584 | 0.01037 | -0.0384 | -63.4908
-8 | -0.6056 | 0.00974 | -0.0382 | -62.1766
-7.5 | -0.551 | 0.00935 | -0.0383 | -58.9305
-7 | -0.4963 | 0.00898 | -0.0384 | -55.2673
-6.5 | -0.4402 | 0.00878 | -0.0387 | -50.1367
-6 | -0.3833 | 0.00869 | -0.0391 | -44.1082
-5.5 | -0.3285 | 0.00823 | -0.0392 | -39.9149
-5 | -0.2718 | 0.00806 | -0.0397 | -33.7221
-4.5 | -0.2151 | 0.00788 | -0.0401 | -27.297
-4 | -0.1588 | 0.00762 | -0.0404 | -20.8399
-3.5 | -0.1031 | 0.00723 | -0.0407 | -14.26
-3 | -0.0463 | 0.00702 | -0.0411 | -6.5954
-2.5 | 0.0108 | 0.00681 | -0.0416 | 1.5859
-2 | 0.0681 | 0.00669 | -0.0421 | 10.1794
-1.5 | 0.1252 | 0.00645 | -0.0426 | 19.4109
-1 | 0.1826 | 0.00634 | -0.0431 | 28.8013
-0.5 | 0.2403 | 0.00621 | -0.0438 | 38.6957
0 | 0.2902 | 0.00465 | -0.0438 | 62.4086
0.5 | 0.3466 | 0.00431 | -0.0443 | 80.4176
1 | 0.404 | 0.00425 | -0.0449 | 95.0588
1.5 | 0.4618 | 0.00424 | -0.0456 | 108.9151
2 | 0.5197 | 0.00426 | -0.0463 | 121.9953
2.5 | 0.5775 | 0.00433 | -0.047 | 133.3718
3 | 0.635 | 0.00442 | -0.0477 | 143.6652
3.5 | 0.6921 | 0.00454 | -0.0483 | 152.4449
4 | 0.7482 | 0.00476 | -0.0488 | 157.1849
4.5 | 0.8011 | 0.00525 | -0.0489 | 152.5905
5 | 0.8501 | 0.00607 | -0.0484 | 140.0494
5.5 | 0.8991 | 0.00677 | -0.0479 | 132.8065
6.5 | 0.9895 | 0.00839 | -0.0455 | 117.938
7 | 1.0277 | 0.00936 | -0.043 | 109.797
8 | 1.1202 | 0.01099 | -0.0415 | 101.929
8.5 | 1.1627 | 0.01165 | -0.04 | 99.8026
9 | 1.2029 | 0.01231 | -0.0381 | 97.7173
9.5 | 1.2325 | 0.01302 | -0.0342 | 94.6621
10 | 1.2628 | 0.0138 | -0.0308 | 91.5072
10.5 | 1.2894 | 0.01493 | -0.0273 | 86.363
11 | 1.3205 | 0.01596 | -0.0248 | 82.7381
11.5 | 1.3501 | 0.01715 | -0.0224 | 78.723
12 | 1.3766 | 0.01862 | -0.0199 | 73.9313
12.5 | 1.4004 | 0.02036 | -0.0173 | 68.7819
13 | 1.427 | 0.02201 | -0.0154 | 64.8342
13.5 | 1.4521 | 0.02385 | -0.0135 | 60.8847
14 | 1.4721 | 0.02614 | -0.0115 | 56.316
14.5 | 1.4909 | 0.02862 | -0.0097 | 52.0929
15 | 1.5116 | 0.03103 | -0.0083 | 48.7141
15.5 | 1.5264 | 0.03409 | -0.0069 | 44.7756
16 | 1.5366 | 0.03774 | -0.0056 | 40.7154
16.5 | 1.5507 | 0.04123 | -0.0049 | 37.611
17 | 1.5615 | 0.04522 | -0.0045 | 34.5312
17.5 | 1.5692 | 0.04972 | -0.0043 | 31.5607
18 | 1.5726 | 0.05493 | -0.0046 | 28.6292
18.5 | 1.567 | 0.06152 | -0.0054 | 25.4714
19 | 1.5637 | 0.06816 | -0.0067 | 22.9416
19.5 | 1.5637 | 0.07464 | -0.0085 | 20.9499
20 | 1.5563 | 0.0825 | -0.0112 | 18.8642

## 59. Re 3M Mach 0.10 (1)
BIGFOIL.COM POLAR EXPORT
NACA65-513 a=0.0
NACA65-513 a=0.0 |  |  |  | Cl Max: | 1.307 | at alpha= | 11 | deg
JavaFoil+Calcfoil stall+Eppler ext transition |  |  |  | L/D Max: | 140.777 | at alpha= | 5 | deg
Re: | 3000000 |  |  | Cd Min: | 0.00505 | at alpha= | 0.5 | deg
Mach: | 0.1 |  |  | Cl=0 at alpha= | -2.45 | deg
|  |  |  | @ Cl=0.1, Cd= | 0.0069146
|  |  |  | @ Cl=0.4, Cd= | 0.0051145
|  |  |  | @ Cl=0.6, Cd= | 0.0054334
alpha (deg) | Cl | Cd | Cm | Cl/Cd
-16 | -0.428 | 0.1301 | -0.009 | -3.288
-15.5 | -0.445 | 0.1221 | -0.009 | -3.646
-15 | -0.462 | 0.11608 | -0.01 | -3.98
-14.5 | -0.478 | 0.10934 | -0.01 | -4.373
-14 | -0.493 | 0.10361 | -0.01 | -4.759
-13.5 | -0.507 | 0.09632 | -0.01 | -5.26
-13 | -0.518 | 0.0913 | -0.011 | -5.676
-12.5 | -0.528 | 0.08628 | -0.011 | -6.115
-12 | -0.535 | 0.08206 | -0.011 | -6.514
-11.5 | -0.538 | 0.07648 | -0.012 | -7.039
-11 | -0.539 | 0.07185 | -0.012 | -7.499
-10.5 | -0.535 | 0.06704 | -0.012 | -7.988
-10 | -0.528 | 0.06281 | -0.013 | -8.409
-9.5 | -0.517 | 0.05963 | -0.013 | -8.664
-9 | -0.501 | 0.05542 | -0.014 | -9.04
-8.5 | -0.481 | 0.05188 | -0.014 | -9.273
-8 | -0.458 | 0.04802 | -0.015 | -9.53
-7.5 | -0.431 | 0.04367 | -0.017 | -9.876
-7 | -0.491 | 0.00879 | -0.03 | -55.934
-6.5 | -0.448 | 0.00858 | -0.031 | -52.191
-6 | -0.4 | 0.00825 | -0.032 | -48.494
-5.5 | -0.35 | 0.00802 | -0.032 | -43.56
-5 | -0.296 | 0.00782 | -0.033 | -37.877
-4.5 | -0.241 | 0.00764 | -0.033 | -31.517
-4 | -0.183 | 0.00746 | -0.034 | -24.549
-3.5 | -0.125 | 0.00735 | -0.035 | -16.973
-3 | -0.065 | 0.0072 | -0.036 | -9.089
-2.5 | -0.006 | 0.00707 | -0.036 | -0.804
-2 | 0.054 | 0.00699 | -0.037 | 7.787
-1.5 | 0.115 | 0.00689 | -0.038 | 16.665
-1 | 0.175 | 0.00682 | -0.038 | 25.698
-0.5 | 0.236 | 0.00673 | -0.039 | 35.041
0 | 0.297 | 0.00671 | -0.04 | 44.243
0.5 | 0.357 | 0.00505 | -0.04 | 70.679
1 | 0.417 | 0.00514 | -0.041 | 81.011
1.5 | 0.477 | 0.00522 | -0.042 | 91.276
2 | 0.537 | 0.00533 | -0.043 | 100.733
2.5 | 0.597 | 0.00544 | -0.043 | 109.637
3 | 0.656 | 0.00531 | -0.044 | 123.415
3.5 | 0.715 | 0.00547 | -0.045 | 130.762
4 | 0.774 | 0.00593 | -0.045 | 130.496
4.5 | 0.832 | 0.00601 | -0.046 | 138.354
5 | 0.889 | 0.00631 | -0.047 | 140.777
5.5 | 0.943 | 0.00751 | -0.047 | 125.583
6 | 0.995 | 0.00807 | -0.048 | 123.33
6.5 | 1.046 | 0.00875 | -0.049 | 119.488
7 | 1.087 | 0.01209 | -0.049 | 89.897
7.5 | 1.133 | 0.01272 | -0.05 | 89.108
8 | 1.176 | 0.01343 | -0.05 | 87.606
8.5 | 1.214 | 0.01408 | -0.051 | 86.233
9 | 1.247 | 0.01488 | -0.051 | 83.838
9.5 | 1.276 | 0.01574 | -0.052 | 81.032
10 | 1.293 | 0.01675 | -0.053 | 77.238
10.5 | 1.304 | 0.01766 | -0.053 | 73.867
11 | 1.307 | 0.01881 | -0.054 | 69.526
11.5 | 1.303 | 0.02023 | -0.054 | 64.398
12 | 1.289 | 0.02214 | -0.055 | 58.236
12.5 | 1.27 | 0.02392 | -0.055 | 53.065
13 | 1.244 | 0.02545 | -0.056 | 48.873
13.5 | 1.211 | 0.02759 | -0.056 | 43.889
14 | 1.172 | 0.0304 | -0.056 | 38.54
14.5 | 1.127 | 0.03375 | -0.057 | 33.389
15 | 1.077 | 0.0383 | -0.057 | 28.116
15.5 | 1.017 | 0.04617 | -0.056 | 22.037
16 | 0.864 | 0.11587 | -0.037 | 7.458

## 60. Re 3M Mach 0.10 (2)
BIGFOIL.COM POLAR EXPORT
NACA65-513 a=0.0
NACA65-513 a=0.0 |  |  |  | Cl Max: | 1.558 | at alpha= | 17.5 | deg
XFOIL ncrit=9 |  |  |  | L/D Max: | 157.49 | at alpha= | 4 | deg
Re: | 3000000 |  |  | Cd Min: | 0.08899 | at alpha= | 20 | deg
Mach: | 0.1 |  |  | Cl=0 at alpha= | -2.5965 | deg
|  |  |  | @ Cl=0.1, Cd= | 0.0065748
|  |  |  | @ Cl=0.4, Cd= | 0.0042668
|  |  |  | @ Cl=0.6, Cd= | 0.0043726
alpha (deg) | Cl | Cd | Cm | Cl/Cd
-13.5 | -1.1175 | 0.0249 | -0.0505 | -44.8795
-13 | -1.0914 | 0.02157 | -0.0477 | -50.5981
-12.5 | -1.0544 | 0.01937 | -0.0458 | -54.4347
-12 | -1.0119 | 0.01768 | -0.0444 | -57.2342
-11.5 | -0.9663 | 0.01627 | -0.0432 | -59.3915
-10.5 | -0.869 | 0.01403 | -0.0415 | -61.9387
-10 | -0.8194 | 0.01289 | -0.0408 | -63.5687
-9.5 | -0.769 | 0.01186 | -0.0401 | -64.8398
-9 | -0.7165 | 0.01114 | -0.0397 | -64.3178
-8.5 | -0.6631 | 0.01053 | -0.0394 | -62.9725
-8 | -0.6098 | 0.00988 | -0.0391 | -61.7206
-7.5 | -0.5549 | 0.00943 | -0.039 | -58.8441
-7 | -0.4997 | 0.00903 | -0.039 | -55.3378
-6.5 | -0.4432 | 0.00882 | -0.0393 | -50.2494
-6 | -0.386 | 0.0087 | -0.0396 | -44.3678
-5.5 | -0.3306 | 0.00827 | -0.0397 | -39.9758
-5 | -0.2734 | 0.0081 | -0.0401 | -33.7531
-4.5 | -0.2163 | 0.00791 | -0.0404 | -27.3451
-4 | -0.1592 | 0.00772 | -0.0408 | -20.6218
-3.5 | -0.1035 | 0.00726 | -0.041 | -14.2562
-3 | -0.0464 | 0.00704 | -0.0414 | -6.5909
-2.5 | 0.0111 | 0.00682 | -0.0419 | 1.6276
-2 | 0.0687 | 0.0067 | -0.0424 | 10.2537
-1.5 | 0.1262 | 0.00647 | -0.0429 | 19.5054
-1 | 0.1839 | 0.00635 | -0.0434 | 28.9606
-0.5 | 0.2419 | 0.00621 | -0.044 | 38.9533
0 | 0.2922 | 0.00467 | -0.0441 | 62.5696
0.5 | 0.3488 | 0.00432 | -0.0446 | 80.7407
1 | 0.4066 | 0.00426 | -0.0452 | 95.446
1.5 | 0.4646 | 0.00425 | -0.0458 | 109.3176
2 | 0.5229 | 0.00428 | -0.0465 | 122.1729
2.5 | 0.5811 | 0.00434 | -0.0473 | 133.894
3 | 0.639 | 0.00444 | -0.0479 | 143.9189
3.5 | 0.6964 | 0.00456 | -0.0486 | 152.7193
4 | 0.7528 | 0.00478 | -0.049 | 157.4895
4.5 | 0.806 | 0.00529 | -0.0491 | 152.3629
5 | 0.8551 | 0.00611 | -0.0485 | 139.9509
5.5 | 0.9043 | 0.00682 | -0.0479 | 132.5953
6 | 0.9513 | 0.00761 | -0.047 | 125.0066
6.5 | 0.9945 | 0.00848 | -0.0453 | 117.2759
7 | 1.0324 | 0.00945 | -0.0427 | 109.2487
7.5 | 1.0746 | 0.01034 | -0.041 | 103.9265
8 | 1.1248 | 0.0111 | -0.041 | 101.3333
8.5 | 1.1669 | 0.01176 | -0.0393 | 99.2262
9 | 1.2039 | 0.01245 | -0.0366 | 96.6988
9.5 | 1.2326 | 0.0132 | -0.0325 | 93.3788
10 | 1.2634 | 0.01406 | -0.0293 | 89.8578
10.5 | 1.2902 | 0.01526 | -0.0259 | 84.5478
11 | 1.3215 | 0.01634 | -0.0234 | 80.8752
11.5 | 1.3508 | 0.01763 | -0.0209 | 76.6194
12 | 1.3765 | 0.01923 | -0.0182 | 71.5809
12.5 | 1.4014 | 0.021 | -0.0159 | 66.7333
13 | 1.4276 | 0.02276 | -0.0138 | 62.7241
13.5 | 1.4513 | 0.02478 | -0.0119 | 58.5674
14 | 1.4695 | 0.02731 | -0.0098 | 53.8081
14.5 | 1.4899 | 0.02976 | -0.0081 | 50.0638
15 | 1.5086 | 0.03248 | -0.0067 | 46.447
15.5 | 1.5196 | 0.03601 | -0.0052 | 42.1994
16 | 1.5331 | 0.03955 | -0.0042 | 38.7636
16.5 | 1.5452 | 0.0434 | -0.0035 | 35.6037
17 | 1.5536 | 0.04783 | -0.0032 | 32.4817
17.5 | 1.558 | 0.05291 | -0.0032 | 29.4462
18 | 1.5549 | 0.05914 | -0.0037 | 26.2918
18.5 | 1.5465 | 0.06641 | -0.005 | 23.2872
19 | 1.5474 | 0.07285 | -0.0067 | 21.2409
19.5 | 1.5429 | 0.08026 | -0.009 | 19.2238
20 | 1.5323 | 0.08899 | -0.0123 | 17.2188

## 61. Re 3M Mach 0.25 (1)
BIGFOIL.COM POLAR EXPORT
NACA65-513 a=0.0
NACA65-513 a=0.0 |  |  |  | Cl Max: | 1.286 | at alpha= | 10 | deg
JavaFoil+Calcfoil stall+Eppler ext transition |  |  |  | L/D Max: | 137.875 | at alpha= | 4.5 | deg
Re: | 3000000 |  |  | Cd Min: | 0.00512 | at alpha= | 0.5 | deg
Mach: | 0.25 |  |  | Cl=0 at alpha= | -2.4516 | deg
|  |  |  | @ Cl=0.1, Cd= | 0.006979
|  |  |  | @ Cl=0.4, Cd= | 0.0051525
|  |  |  | @ Cl=0.6, Cd= | 0.0052815
alpha (deg) | Cl | Cd | Cm | Cl/Cd
-14.5 | -0.07 | 0.11202 | -0.01 | -0.626
-14 | -0.182 | 0.11293 | -0.01 | -1.614
-13.5 | -0.24 | 0.10511 | -0.01 | -2.283
-13 | -0.288 | 0.10091 | -0.011 | -2.857
-12.5 | -0.331 | 0.09382 | -0.011 | -3.527
-12 | -0.368 | 0.08868 | -0.011 | -4.154
-11.5 | -0.4 | 0.08169 | -0.011 | -4.902
-11 | -0.427 | 0.07724 | -0.012 | -5.526
-10.5 | -0.447 | 0.0721 | -0.012 | -6.197
-10 | -0.46 | 0.06769 | -0.012 | -6.794
-9.5 | -0.466 | 0.06183 | -0.013 | -7.542
-9 | -0.465 | 0.05887 | -0.013 | -7.906
-8.5 | -0.458 | 0.05378 | -0.014 | -8.51
-8 | -0.443 | 0.05036 | -0.015 | -8.795
-7.5 | -0.422 | 0.04643 | -0.015 | -9.095
-7 | -0.396 | 0.04293 | -0.016 | -9.226
-6.5 | -0.45 | 0.00862 | -0.032 | -52.242
-6 | -0.405 | 0.00844 | -0.032 | -47.965
-5.5 | -0.355 | 0.0082 | -0.033 | -43.36
-5 | -0.302 | 0.0079 | -0.034 | -38.247
-4.5 | -0.246 | 0.00775 | -0.034 | -31.767
-4 | -0.188 | 0.0076 | -0.035 | -24.695
-3.5 | -0.128 | 0.0074 | -0.036 | -17.276
-3 | -0.067 | 0.00727 | -0.036 | -9.237
-2.5 | -0.006 | 0.00715 | -0.037 | -0.817
-2 | 0.056 | 0.00705 | -0.038 | 7.926
-1.5 | 0.118 | 0.00695 | -0.039 | 16.968
-1 | 0.18 | 0.00688 | -0.039 | 26.181
-0.5 | 0.242 | 0.00683 | -0.04 | 35.493
0 | 0.305 | 0.00679 | -0.041 | 44.948
0.5 | 0.367 | 0.00512 | -0.041 | 71.7
1 | 0.428 | 0.00518 | -0.042 | 82.627
1.5 | 0.49 | 0.00528 | -0.043 | 92.738
2 | 0.551 | 0.0054 | -0.044 | 102.045
2.5 | 0.613 | 0.00525 | -0.044 | 116.704
3 | 0.674 | 0.00542 | -0.045 | 124.196
3.5 | 0.734 | 0.00564 | -0.046 | 130.153
4 | 0.795 | 0.00614 | -0.047 | 129.488
4.5 | 0.854 | 0.00619 | -0.047 | 137.875
5 | 0.911 | 0.00722 | -0.048 | 126.202
5.5 | 0.966 | 0.00782 | -0.049 | 123.578
6 | 1.019 | 0.00847 | -0.049 | 120.267
6.5 | 1.069 | 0.00923 | -0.05 | 115.8
7 | 1.11 | 0.01271 | -0.05 | 87.351
7.5 | 1.155 | 0.01341 | -0.051 | 86.169
8 | 1.197 | 0.01424 | -0.051 | 84.005
8.5 | 1.231 | 0.01498 | -0.052 | 82.202
9 | 1.259 | 0.01595 | -0.053 | 78.921
9.5 | 1.28 | 0.01694 | -0.053 | 75.585
10 | 1.286 | 0.01807 | -0.054 | 71.176
10.5 | 1.281 | 0.01933 | -0.054 | 66.288
11 | 1.264 | 0.02089 | -0.055 | 60.535
11.5 | 1.234 | 0.02282 | -0.055 | 54.101
12 | 1.192 | 0.02479 | -0.056 | 48.07
12.5 | 1.132 | 0.02863 | -0.056 | 39.534
13 | 1.055 | 0.03424 | -0.056 | 30.817
13.5 | 0.975 | 0.03854 | -0.056 | 25.308
14 | 0.782 | 0.10463 | -0.03 | 7.475
14.5 | 0.708 | 0.10806 | -0.032 | 6.548
15 | 0.623 | 0.11835 | -0.029 | 5.267

## 62. Re 3M Mach 0.25 (2)
BIGFOIL.COM POLAR EXPORT
NACA65-513 a=0.0
NACA65-513 a=0.0 |  |  |  | Cl Max: | 1.4915 | at alpha= | 16 | deg
XFOIL ncrit=9 |  |  |  | L/D Max: | 158.918 | at alpha= | 4 | deg
Re: | 3000000 |  |  | Cd Min: | 0.15893 | at alpha= | -14.5 | deg
Mach: | 0.25 |  |  | Cl=0 at alpha= | -2.6049 | deg
|  |  |  | @ Cl=0.1, Cd= | 0.006641
|  |  |  | @ Cl=0.4, Cd= | 0.0043378
|  |  |  | @ Cl=0.6, Cd= | 0.0044187
alpha (deg) | Cl | Cd | Cm | Cl/Cd
-14.5 | -0.4472 | 0.15893 | -0.0074 | -2.8138
-14 | -0.4327 | 0.15146 | -0.0113 | -2.8569
-13.5 | -0.4368 | 0.13743 | -0.0168 | -3.1783
-13 | -0.4302 | 0.1282 | -0.0214 | -3.3557
-12.5 | -0.4044 | 0.12502 | -0.024 | -3.2347
-12 | -0.3998 | 0.1156 | -0.0286 | -3.4585
-11.5 | -0.4023 | 0.10491 | -0.0337 | -3.8347
-11 | -0.4227 | 0.09122 | -0.0405 | -4.6339
-10.5 | -0.5035 | 0.06744 | -0.057 | -7.4659
-10 | -0.5731 | 0.05575 | -0.0615 | -10.2798
-9.5 | -0.7833 | 0.01685 | -0.049 | -46.4866
-9 | -0.7394 | 0.01363 | -0.0469 | -54.248
-8.5 | -0.6862 | 0.01217 | -0.0456 | -56.3846
-8 | -0.6309 | 0.01114 | -0.0446 | -56.6338
-7.5 | -0.5747 | 0.01033 | -0.0437 | -55.6341
-7 | -0.5179 | 0.00961 | -0.043 | -53.8918
-6 | -0.4003 | 0.00888 | -0.0425 | -45.0788
-5.5 | -0.3401 | 0.00879 | -0.0426 | -38.6917
-5 | -0.2821 | 0.00833 | -0.0425 | -33.8655
-4.5 | -0.2228 | 0.00811 | -0.0426 | -27.4723
-4 | -0.1627 | 0.00798 | -0.043 | -20.3885
-3 | -0.0467 | 0.00715 | -0.0431 | -6.5315
-2.5 | 0.0124 | 0.00692 | -0.0435 | 1.7919
-2 | 0.0721 | 0.00674 | -0.0439 | 10.6973
-1.5 | 0.1313 | 0.00653 | -0.0444 | 20.1072
-1 | 0.1911 | 0.00638 | -0.0449 | 29.953
-0.5 | 0.2508 | 0.00627 | -0.0455 | 40
0 | 0.3073 | 0.00552 | -0.0459 | 55.6703
0.5 | 0.3609 | 0.00439 | -0.046 | 82.2096
1 | 0.4208 | 0.00431 | -0.0466 | 97.6334
1.5 | 0.4808 | 0.00433 | -0.0473 | 111.0393
2 | 0.5409 | 0.00435 | -0.048 | 124.3448
2.5 | 0.6011 | 0.00442 | -0.0487 | 135.9955
3 | 0.661 | 0.00452 | -0.0494 | 146.2389
3.5 | 0.7204 | 0.00467 | -0.0499 | 154.2612
4 | 0.7787 | 0.0049 | -0.0503 | 158.9184
4.5 | 0.8332 | 0.00546 | -0.0502 | 152.6007
5 | 0.8834 | 0.0063 | -0.0493 | 140.2222
5.5 | 0.933 | 0.00708 | -0.0483 | 131.7797
6 | 0.9795 | 0.00795 | -0.0468 | 123.2075
6.5 | 1.0206 | 0.00896 | -0.0443 | 113.9062
7 | 1.0552 | 0.00998 | -0.0404 | 105.7315
7.5 | 1.1043 | 0.01098 | -0.0398 | 100.5738
8 | 1.144 | 0.01175 | -0.037 | 97.3617
8.5 | 1.1749 | 0.01248 | -0.0325 | 94.1426
9 | 1.203 | 0.01353 | -0.0282 | 88.9135
9.5 | 1.2368 | 0.01453 | -0.0251 | 85.1204
10 | 1.2677 | 0.0158 | -0.0219 | 80.2342
10.5 | 1.2964 | 0.01731 | -0.0187 | 74.8931
11 | 1.3262 | 0.01888 | -0.016 | 70.2436
11.5 | 1.3523 | 0.02078 | -0.0131 | 65.077
12 | 1.3755 | 0.02301 | -0.0103 | 59.7784
12.5 | 1.4025 | 0.0251 | -0.0081 | 55.8765
13 | 1.4226 | 0.02778 | -0.0057 | 51.2095
13.5 | 1.4414 | 0.03068 | -0.0036 | 46.9817
14 | 1.4592 | 0.03387 | -0.0017 | 43.0824
14.5 | 1.4687 | 0.03797 | 0 | 38.6805
15 | 1.4826 | 0.04195 | 0.0011 | 35.3421
15.5 | 1.4889 | 0.04687 | 0.002 | 31.7666
16 | 1.4915 | 0.05247 | 0.0023 | 28.4258
16.5 | 1.4892 | 0.05898 | 0.0019 | 25.2492
17 | 1.4798 | 0.06672 | 0.0006 | 22.1793
17.5 | 1.4664 | 0.07552 | -0.0017 | 19.4174
18 | 1.4527 | 0.08491 | -0.005 | 17.1087
18.5 | 1.4241 | 0.09707 | -0.0102 | 14.6709
19 | 1.4027 | 0.10882 | -0.0159 | 12.8901
19.5 | 1.3772 | 0.12167 | -0.0227 | 11.3191
20 | 1.3487 | 0.13562 | -0.0309 | 9.9447

## 63. Re 3M Mach 0.50 (1)
BIGFOIL.COM POLAR EXPORT
NACA65-513 a=0.0
NACA65-513 a=0.0 |  |  |  | Cl Max: | 1.226 | at alpha= | 8 | deg
JavaFoil+Calcfoil stall+Eppler ext transition |  |  |  | L/D Max: | 132.916 | at alpha= | 3 | deg
Re: | 3000000 |  |  | Cd Min: | 0.00538 | at alpha= | 0.5 | deg
Mach: | 0.5 |  |  | Cl=0 at alpha= | -2.4559 | deg
|  |  |  | @ Cl=0.1, Cd= | 0.0072657
|  |  |  | @ Cl=0.4, Cd= | 0.0056162
|  |  |  | @ Cl=0.6, Cd= | 0.0054746
alpha (deg) | Cl | Cd | Cm | Cl/Cd
-20 | -0.966 | 0.16925 | -0.011 | -5.707
-19.5 | -0.939 | 0.16119 | -0.011 | -5.823
-19 | -0.912 | 0.15541 | -0.011 | -5.865
-18.5 | -0.885 | 0.14968 | -0.011 | -5.91
-18 | -0.858 | 0.14516 | -0.012 | -5.909
-17.5 | -0.831 | 0.14164 | -0.012 | -5.866
-17 | -0.802 | 0.13621 | -0.012 | -5.887
-16.5 | -0.775 | 0.13191 | -0.012 | -5.872
-16 | -0.747 | 0.13102 | -0.012 | -5.704
-15.5 | -0.72 | 0.12704 | -0.012 | -5.669
-15 | -0.693 | 0.12317 | -0.013 | -5.626
-14.5 | -0.666 | 0.11358 | -0.013 | -5.862
-14 | -0.637 | 0.11025 | -0.013 | -5.782
-13.5 | -0.61 | 0.10573 | -0.013 | -5.766
-13 | -0.582 | 0.10061 | -0.013 | -5.787
-12.5 | -0.555 | 0.09751 | -0.013 | -5.691
-12 | -0.528 | 0.09684 | -0.014 | -5.447
-11.5 | -0.5 | 0.09311 | -0.014 | -5.371
-11 | -0.472 | 0.08652 | -0.014 | -5.461
-10.5 | -0.445 | 0.08549 | -0.014 | -5.201
-10 | -0.417 | 0.07293 | -0.014 | -5.717
-9.5 | -0.389 | 0.06537 | -0.015 | -5.957
-9 | -0.362 | 0.05989 | -0.015 | -6.042
-8.5 | -0.334 | 0.05499 | -0.015 | -6.079
-8 | -0.307 | 0.05138 | -0.016 | -5.971
-7.5 | -0.279 | 0.04756 | -0.016 | -5.87
-7 | -0.251 | 0.05588 | -0.015 | -4.492
-6.5 | -0.223 | 0.0485 | -0.016 | -4.605
-6 | -0.196 | 0.04656 | -0.016 | -4.203
-5.5 | -0.277 | 0.04046 | -0.017 | -6.841
-5 | -0.254 | 0.03659 | -0.018 | -6.954
-4.5 | -0.214 | 0.03427 | -0.019 | -6.251
-4 | -0.205 | 0.00796 | -0.039 | -25.787
-3.5 | -0.141 | 0.00776 | -0.04 | -18.171
-3 | -0.075 | 0.00761 | -0.041 | -9.79
-2.5 | -0.006 | 0.00748 | -0.042 | -0.868
-2 | 0.062 | 0.00732 | -0.042 | 8.509
-1.5 | 0.132 | 0.00722 | -0.043 | 18.229
-1 | 0.201 | 0.00714 | -0.044 | 28.174
-0.5 | 0.271 | 0.00703 | -0.045 | 38.481
0 | 0.341 | 0.00701 | -0.046 | 48.646
0.5 | 0.41 | 0.00538 | -0.046 | 76.257
1 | 0.478 | 0.00552 | -0.047 | 86.546
1.5 | 0.547 | 0.00542 | -0.048 | 100.851
2 | 0.615 | 0.00549 | -0.049 | 112.068
2.5 | 0.683 | 0.00574 | -0.05 | 118.972
3 | 0.751 | 0.00565 | -0.05 | 132.916
3.5 | 0.816 | 0.00673 | -0.051 | 121.33
4 | 0.881 | 0.00734 | -0.052 | 120.011
4.5 | 0.944 | 0.00791 | -0.052 | 119.346
5 | 1.004 | 0.00866 | -0.053 | 115.985
5.5 | 1.061 | 0.00956 | -0.054 | 110.992
6 | 1.113 | 0.0107 | -0.054 | 104.01
6.5 | 1.153 | 0.01502 | -0.055 | 76.748
7 | 1.192 | 0.01603 | -0.055 | 74.384
7.5 | 1.22 | 0.01737 | -0.056 | 70.232
8 | 1.226 | 0.01888 | -0.057 | 64.94
8.5 | 1.176 | 0.02079 | -0.057 | 56.561
9 | 0.622 | 0.06124 | -0.028 | 10.163
9.5 | 0.767 | 0.02531 | -0.058 | 30.293
10 | 0.674 | 0.07179 | -0.026 | 9.388
10.5 | 0.825 | 0.02774 | -0.059 | 29.735
11 | 0.728 | 0.07577 | -0.03 | 9.607
11.5 | 0.753 | 0.08652 | -0.028 | 8.703
12 | 0.78 | 0.09713 | -0.031 | 8.032
12.5 | 0.806 | 0.10074 | -0.031 | 8.002
13 | 0.832 | 0.10369 | -0.032 | 8.028

## 64. Re 3M Mach 0.50 (2)
BIGFOIL.COM POLAR EXPORT
NACA65-513 a=0.0
NACA65-513 a=0.0 |  |  |  | Cl Max: | 1.2862 | at alpha= | 11 | deg
XFOIL ncrit=9 |  |  |  | L/D Max: | 151.898 | at alpha= | 4.5 | deg
Re: | 3000000 |  |  | Cd Min: | 0.25884 | at alpha= | -20 | deg
Mach: | 0.5 |  |  | Cl=0 at alpha= | -2.6585 | deg
|  |  |  | @ Cl=0.1, Cd= | 0.0070439
|  |  |  | @ Cl=0.4, Cd= | 0.0051635
|  |  |  | @ Cl=0.6, Cd= | 0.0046438
alpha (deg) | Cl | Cd | Cm | Cl/Cd
-20 | -0.6908 | 0.25884 | 0.0489 | -2.6688
-19.5 | -0.6673 | 0.25127 | 0.0436 | -2.6557
-19 | -0.6441 | 0.2435 | 0.0384 | -2.6452
-18.5 | -0.6208 | 0.23564 | 0.0333 | -2.6345
-18 | -0.597 | 0.22725 | 0.0282 | -2.6271
-17.5 | -0.5741 | 0.21891 | 0.0231 | -2.6225
-17 | -0.5512 | 0.21079 | 0.018 | -2.6149
-16.5 | -0.5327 | 0.20306 | 0.0143 | -2.6234
-16 | -0.5126 | 0.1945 | 0.0098 | -2.6355
-15.5 | -0.4928 | 0.1862 | 0.0051 | -2.6466
-15 | -0.4697 | 0.17951 | 0.0008 | -2.6166
-14.5 | -0.4485 | 0.17174 | -0.0038 | -2.6115
-14 | -0.4284 | 0.16317 | -0.0084 | -2.6255
-13.5 | -0.4095 | 0.15475 | -0.0131 | -2.6462
-12.5 | -0.3756 | 0.13837 | -0.0219 | -2.7145
-12 | -0.3606 | 0.12982 | -0.0265 | -2.7777
-11.5 | -0.347 | 0.12128 | -0.031 | -2.8611
-11 | -0.3349 | 0.11264 | -0.0356 | -2.9732
-10.5 | -0.3239 | 0.10427 | -0.0402 | -3.1064
-10 | -0.3169 | 0.09541 | -0.0449 | -3.3215
-9.5 | -0.3125 | 0.08656 | -0.0498 | -3.6102
-9 | -0.3135 | 0.07745 | -0.0552 | -4.0478
-8.5 | -0.3096 | 0.06959 | -0.0602 | -4.4489
-8 | -0.3199 | 0.05955 | -0.0689 | -5.372
-7.5 | -0.3455 | 0.05171 | -0.0728 | -6.6815
-7 | -0.368 | 0.04493 | -0.0707 | -8.1905
-6.5 | -0.3703 | 0.03748 | -0.0687 | -9.8799
-6 | -0.3637 | 0.02897 | -0.0651 | -12.5544
-5.5 | -0.3404 | 0.02096 | -0.0609 | -16.2405
-5 | -0.3077 | 0.01191 | -0.0568 | -25.8354
-4.5 | -0.2451 | 0.00989 | -0.0547 | -24.7826
-4 | -0.1772 | 0.00918 | -0.0536 | -19.3028
-3.5 | -0.1102 | 0.00861 | -0.0526 | -12.7991
-3 | -0.0457 | 0.00783 | -0.0516 | -5.8365
-2.5 | 0.0212 | 0.00742 | -0.0513 | 2.8571
-2 | 0.0883 | 0.00708 | -0.0512 | 12.4718
-1.5 | 0.1564 | 0.00687 | -0.0514 | 22.7656
-1 | 0.2238 | 0.00661 | -0.0517 | 33.8578
-0.5 | 0.292 | 0.00649 | -0.0522 | 44.9923
0 | 0.36 | 0.00636 | -0.0528 | 56.6038
0.5 | 0.4165 | 0.00467 | -0.0524 | 89.1863
1 | 0.4847 | 0.00458 | -0.053 | 105.8297
1.5 | 0.5533 | 0.00461 | -0.0537 | 120.0217
2 | 0.6223 | 0.00466 | -0.0543 | 133.5408
2.5 | 0.6916 | 0.00477 | -0.055 | 144.9895
4.5 | 0.9524 | 0.00627 | -0.0537 | 151.8979
5 | 1.0034 | 0.00727 | -0.0509 | 138.0193
5.5 | 1.0482 | 0.00834 | -0.0469 | 125.6835
6 | 1.0761 | 0.00963 | -0.0401 | 111.7445
6.5 | 1.0737 | 0.01111 | -0.0283 | 96.6427
7 | 1.1 | 0.01357 | -0.0243 | 81.0612
7.5 | 1.1304 | 0.01547 | -0.0197 | 73.0705
8 | 1.1641 | 0.01744 | -0.0156 | 66.7489
8.5 | 1.197 | 0.01961 | -0.0116 | 61.0403
9 | 1.2239 | 0.0223 | -0.0075 | 54.8834
9.5 | 1.2491 | 0.02526 | -0.0035 | 49.4497
10 | 1.2711 | 0.02862 | 0.0003 | 44.413
10.5 | 1.2826 | 0.03301 | 0.0039 | 38.8549
11 | 1.2862 | 0.03835 | 0.0071 | 33.5385
11.5 | 1.2757 | 0.0452 | 0.0095 | 28.2235
12 | 1.2562 | 0.05339 | 0.0106 | 23.5288
12.5 | 1.2314 | 0.06289 | 0.01 | 19.5802
13 | 1.2044 | 0.07363 | 0.0073 | 16.3575
13.5 | 1.1749 | 0.08578 | 0.0024 | 13.6967
14 | 1.1461 | 0.09899 | -0.0044 | 11.5779
14.5 | 1.1192 | 0.11292 | -0.0125 | 9.9114
15 | 1.0914 | 0.12781 | -0.0218 | 8.5392
15.5 | 1.0687 | 0.14264 | -0.0314 | 7.4923
16 | 1.0493 | 0.15758 | -0.0411 | 6.6588

## 65. Re 4M Mach 0.00 (1)
BIGFOIL.COM POLAR EXPORT
NACA65-513 a=0.0
NACA65-513 a=0.0 |  |  |  | Cl Max: | 1.315 | at alpha= | 11 | deg
JavaFoil+Calcfoil stall+Eppler ext transition |  |  |  | L/D Max: | 139.543 | at alpha= | 5 | deg
Re: | 4000000 |  |  | Cd Min: | 0.00489 | at alpha= | 0.5 | deg
Mach: | 0 |  |  | Cl=0 at alpha= | -2.45 | deg
|  |  |  | @ Cl=0.1, Cd= | 0.006641
|  |  |  | @ Cl=0.4, Cd= | 0.00495
|  |  |  | @ Cl=0.6, Cd= | 0.0053349
alpha (deg) | Cl | Cd | Cm | Cl/Cd
-16.5 | -0.456 | 0.13263 | -0.009 | -3.435
-16 | -0.471 | 0.12335 | -0.009 | -3.817
-15.5 | -0.485 | 0.11828 | -0.01 | -4.105
-15 | -0.5 | 0.11214 | -0.01 | -4.454
-14.5 | -0.513 | 0.10621 | -0.01 | -4.826
-14 | -0.524 | 0.10032 | -0.01 | -5.228
-13.5 | -0.535 | 0.09409 | -0.011 | -5.684
-13 | -0.543 | 0.08859 | -0.011 | -6.133
-12.5 | -0.55 | 0.08399 | -0.011 | -6.544
-12 | -0.553 | 0.07869 | -0.012 | -7.032
-11.5 | -0.554 | 0.07436 | -0.012 | -7.453
-11 | -0.552 | 0.07002 | -0.012 | -7.88
-10.5 | -0.546 | 0.06586 | -0.013 | -8.287
-10 | -0.536 | 0.06189 | -0.013 | -8.662
-9.5 | -0.522 | 0.0583 | -0.013 | -8.962
-9 | -0.505 | 0.05423 | -0.014 | -9.319
-8.5 | -0.484 | 0.05066 | -0.015 | -9.56
-8 | -0.461 | 0.04609 | -0.016 | -9.998
-7.5 | -0.532 | 0.00864 | -0.029 | -61.532
-7 | -0.491 | 0.00839 | -0.03 | -58.52
-6.5 | -0.447 | 0.00821 | -0.031 | -54.403
-6 | -0.399 | 0.0079 | -0.031 | -50.49
-5.5 | -0.348 | 0.00771 | -0.032 | -45.193
-5 | -0.295 | 0.00747 | -0.033 | -39.47
-4.5 | -0.24 | 0.0073 | -0.033 | -32.837
-4 | -0.182 | 0.00712 | -0.034 | -25.606
-3.5 | -0.124 | 0.00703 | -0.035 | -17.658
-3 | -0.065 | 0.0069 | -0.035 | -9.44
-2.5 | -0.006 | 0.00682 | -0.036 | -0.829
-2 | 0.054 | 0.00671 | -0.037 | 8.074
-1.5 | 0.114 | 0.00662 | -0.037 | 17.25
-1 | 0.174 | 0.00658 | -0.038 | 26.5
-0.5 | 0.235 | 0.00651 | -0.039 | 36.061
0 | 0.295 | 0.00644 | -0.039 | 45.841
0.5 | 0.355 | 0.00489 | -0.04 | 72.64
1 | 0.415 | 0.00497 | -0.041 | 83.362
1.5 | 0.474 | 0.00508 | -0.042 | 93.439
2 | 0.534 | 0.00517 | -0.042 | 103.262
2.5 | 0.594 | 0.00534 | -0.043 | 111.126
3 | 0.653 | 0.00529 | -0.044 | 123.353
3.5 | 0.712 | 0.00566 | -0.044 | 125.787
4 | 0.77 | 0.00599 | -0.045 | 128.675
4.5 | 0.828 | 0.0063 | -0.046 | 131.427
5 | 0.885 | 0.00634 | -0.047 | 139.543
5.5 | 0.939 | 0.00747 | -0.047 | 125.799
6 | 0.992 | 0.00802 | -0.048 | 123.663
6.5 | 1.042 | 0.00872 | -0.048 | 119.504
7 | 1.085 | 0.01142 | -0.049 | 95.036
7.5 | 1.132 | 0.01199 | -0.049 | 94.386
8 | 1.175 | 0.01263 | -0.05 | 92.99
8.5 | 1.213 | 0.01328 | -0.051 | 91.345
9 | 1.247 | 0.01395 | -0.051 | 89.427
9.5 | 1.277 | 0.01472 | -0.052 | 86.756
10 | 1.296 | 0.01562 | -0.053 | 82.975
10.5 | 1.309 | 0.01648 | -0.053 | 79.455
11 | 1.315 | 0.01748 | -0.054 | 75.218
11.5 | 1.313 | 0.01878 | -0.054 | 69.944
12 | 1.305 | 0.02022 | -0.055 | 64.536
12.5 | 1.289 | 0.02187 | -0.055 | 58.944
13 | 1.266 | 0.02385 | -0.056 | 53.1
13.5 | 1.238 | 0.02594 | -0.056 | 47.726
14 | 1.207 | 0.02754 | -0.057 | 43.82
14.5 | 1.168 | 0.0304 | -0.057 | 38.43
15 | 1.12 | 0.03588 | -0.057 | 31.204
15.5 | 1.068 | 0.04229 | -0.056 | 25.26
16 | 1.003 | 0.056 | -0.055 | 17.903

## 66. Re 4M Mach 0.00 (2)
BIGFOIL.COM POLAR EXPORT
NACA65-513 a=0.0
NACA65-513 a=0.0 |  |  |  | Cl Max: | 1.6129 | at alpha= | 19 | deg
XFOIL ncrit=9 |  |  |  | L/D Max: | 158.224 | at alpha= | 4 | deg
Re: | 4000000 |  |  | Cd Min: | 0.07475 | at alpha= | 20 | deg
Mach: | 0 |  |  | Cl=0 at alpha= | -2.5827 | deg
|  |  |  | @ Cl=0.1, Cd= | 0.0061828
|  |  |  | @ Cl=0.4, Cd= | 0.004048
|  |  |  | @ Cl=0.6, Cd= | 0.0041543
alpha (deg) | Cl | Cd | Cm | Cl/Cd
-16 | -1.2354 | 0.0314 | -0.0634 | -39.3439
-15.5 | -1.252 | 0.02817 | -0.0558 | -44.4444
-15 | -1.2437 | 0.02532 | -0.0509 | -49.1193
-14.5 | -1.2159 | 0.0233 | -0.0483 | -52.1845
-13.5 | -1.1449 | 0.01982 | -0.0444 | -57.7649
-13 | -1.1121 | 0.01712 | -0.0422 | -64.9591
-12.5 | -1.0681 | 0.0158 | -0.041 | -67.6013
-12 | -1.0218 | 0.01464 | -0.0402 | -69.7951
-11.5 | -0.9733 | 0.01372 | -0.0395 | -70.9402
-11 | -0.9236 | 0.01291 | -0.039 | -71.5414
-10.5 | -0.8729 | 0.01215 | -0.0386 | -71.8436
-10 | -0.821 | 0.01154 | -0.0383 | -71.1438
-9.5 | -0.7692 | 0.01084 | -0.038 | -70.9594
-9 | -0.7174 | 0.0101 | -0.0376 | -71.0297
-8.5 | -0.6641 | 0.00957 | -0.0375 | -69.3939
-8 | -0.6098 | 0.00915 | -0.0375 | -66.6448
-7.5 | -0.5558 | 0.00865 | -0.0375 | -64.2543
-7 | -0.5005 | 0.00833 | -0.0377 | -60.084
-6.5 | -0.4447 | 0.00805 | -0.038 | -55.2422
-5.5 | -0.3322 | 0.00758 | -0.0386 | -43.8259
-4.5 | -0.2186 | 0.0072 | -0.0395 | -30.3611
-4 | -0.1614 | 0.00708 | -0.04 | -22.7966
-3.5 | -0.1041 | 0.0069 | -0.0405 | -15.087
-3 | -0.0479 | 0.00654 | -0.0408 | -7.3242
-2.5 | 0.0095 | 0.00637 | -0.0413 | 1.4914
-2 | 0.067 | 0.00624 | -0.0419 | 10.7372
-1.5 | 0.1247 | 0.00614 | -0.0425 | 20.3094
-1 | 0.1822 | 0.00599 | -0.0431 | 30.4174
-0.5 | 0.24 | 0.00588 | -0.0437 | 40.8163
0 | 0.2968 | 0.00561 | -0.0443 | 52.9055
0.5 | 0.3477 | 0.00413 | -0.0445 | 84.1889
1 | 0.4051 | 0.00404 | -0.0451 | 100.2723
1.5 | 0.4631 | 0.00402 | -0.0458 | 115.199
2 | 0.5209 | 0.00403 | -0.0465 | 129.2556
2.5 | 0.5788 | 0.00411 | -0.0473 | 140.8273
3 | 0.6362 | 0.00423 | -0.048 | 150.4019
3.5 | 0.6932 | 0.00439 | -0.0486 | 157.9043
4 | 0.7484 | 0.00473 | -0.049 | 158.2241
4.5 | 0.7995 | 0.00544 | -0.0489 | 146.9669
5 | 0.8499 | 0.00613 | -0.0486 | 138.646
5.5 | 0.8996 | 0.0068 | -0.0482 | 132.2941
6 | 0.9475 | 0.00752 | -0.0475 | 125.9973
6.5 | 0.9922 | 0.00839 | -0.0463 | 118.2598
7 | 1.0349 | 0.00921 | -0.0446 | 112.367
7.5 | 1.0768 | 0.00987 | -0.0427 | 109.0983
8 | 1.1222 | 0.01042 | -0.0415 | 107.6967
8.5 | 1.1739 | 0.01099 | -0.0418 | 106.8153
9 | 1.2163 | 0.01162 | -0.0403 | 104.673
9.5 | 1.255 | 0.01223 | -0.0381 | 102.6165
10 | 1.2813 | 0.01299 | -0.0336 | 98.6374
10.5 | 1.3126 | 0.01376 | -0.0305 | 95.3924
11 | 1.3427 | 0.01471 | -0.0276 | 91.278
11.5 | 1.3699 | 0.01592 | -0.0246 | 86.049
12 | 1.3976 | 0.01723 | -0.022 | 81.1143
12.5 | 1.4272 | 0.01851 | -0.0199 | 77.1043
13 | 1.4535 | 0.02007 | -0.0176 | 72.4215
13.5 | 1.4753 | 0.02203 | -0.0152 | 66.9678
14 | 1.4999 | 0.02388 | -0.0134 | 62.8099
14.5 | 1.5212 | 0.02605 | -0.0115 | 58.3954
15 | 1.5388 | 0.02859 | -0.0097 | 53.823
15.5 | 1.5544 | 0.03142 | -0.008 | 49.4717
16 | 1.5703 | 0.03442 | -0.0067 | 45.6217
16.5 | 1.5836 | 0.03781 | -0.0057 | 41.8831
17 | 1.5934 | 0.0417 | -0.0049 | 38.211
17.5 | 1.5988 | 0.04626 | -0.0044 | 34.5612
18 | 1.6068 | 0.05074 | -0.0044 | 31.6673
18.5 | 1.6097 | 0.05604 | -0.0047 | 28.7241
19 | 1.6129 | 0.06154 | -0.0055 | 26.209
19.5 | 1.6122 | 0.06776 | -0.0068 | 23.7928
20 | 1.6081 | 0.07475 | -0.0088 | 21.513

## 67. Re 4M Mach 0.10 (1)
BIGFOIL.COM POLAR EXPORT
NACA65-513 a=0.0
NACA65-513 a=0.0 |  |  |  | Cl Max: | 1.311 | at alpha= | 11 | deg
JavaFoil+Calcfoil stall+Eppler ext transition |  |  |  | L/D Max: | 139.334 | at alpha= | 5 | deg
Re: | 4000000 |  |  | Cd Min: | 0.00492 | at alpha= | 0.5 | deg
Mach: | 0.1 |  |  | Cl=0 at alpha= | -2.45 | deg
|  |  |  | @ Cl=0.1, Cd= | 0.0066295
|  |  |  | @ Cl=0.4, Cd= | 0.0049917
|  |  |  | @ Cl=0.6, Cd= | 0.005369
alpha (deg) | Cl | Cd | Cm | Cl/Cd
-16.5 | -0.41 | 0.13459 | -0.009 | -3.048
-16 | -0.428 | 0.1275 | -0.009 | -3.357
-15.5 | -0.445 | 0.11929 | -0.009 | -3.733
-15 | -0.462 | 0.11287 | -0.01 | -4.095
-14.5 | -0.478 | 0.10712 | -0.01 | -4.465
-14 | -0.493 | 0.10101 | -0.01 | -4.884
-13.5 | -0.507 | 0.09567 | -0.011 | -5.298
-13 | -0.519 | 0.08999 | -0.011 | -5.762
-12.5 | -0.528 | 0.08452 | -0.011 | -6.246
-12 | -0.535 | 0.07964 | -0.012 | -6.715
-11.5 | -0.539 | 0.075 | -0.012 | -7.182
-11 | -0.539 | 0.07038 | -0.012 | -7.66
-10.5 | -0.536 | 0.06599 | -0.013 | -8.119
-10 | -0.528 | 0.06203 | -0.013 | -8.518
-9.5 | -0.517 | 0.05893 | -0.013 | -8.769
-9 | -0.501 | 0.05441 | -0.014 | -9.217
-8.5 | -0.482 | 0.05112 | -0.015 | -9.422
-8 | -0.459 | 0.04677 | -0.016 | -9.81
-7.5 | -0.531 | 0.00869 | -0.03 | -61.11
-7 | -0.491 | 0.00848 | -0.03 | -57.964
-6.5 | -0.448 | 0.00824 | -0.031 | -54.31
-6 | -0.4 | 0.00796 | -0.032 | -50.282
-5.5 | -0.35 | 0.00771 | -0.032 | -45.354
-5 | -0.296 | 0.00747 | -0.033 | -39.655
-4.5 | -0.241 | 0.00729 | -0.033 | -33.004
-4 | -0.183 | 0.00715 | -0.034 | -25.625
-3.5 | -0.125 | 0.00702 | -0.035 | -17.76
-3 | -0.065 | 0.0069 | -0.036 | -9.488
-2.5 | -0.006 | 0.0068 | -0.036 | -0.836
-2 | 0.054 | 0.00672 | -0.037 | 8.098
-1.5 | 0.115 | 0.0066 | -0.038 | 17.386
-1 | 0.175 | 0.00656 | -0.038 | 26.711
-0.5 | 0.236 | 0.00652 | -0.039 | 36.172
0 | 0.297 | 0.00649 | -0.04 | 45.749
0.5 | 0.357 | 0.00492 | -0.04 | 72.649
1 | 0.417 | 0.00502 | -0.041 | 82.912
1.5 | 0.477 | 0.0051 | -0.042 | 93.512
2 | 0.537 | 0.00519 | -0.043 | 103.357
2.5 | 0.597 | 0.00537 | -0.043 | 111.195
3 | 0.656 | 0.00535 | -0.044 | 122.604
3.5 | 0.715 | 0.00572 | -0.045 | 124.909
4 | 0.774 | 0.00605 | -0.045 | 127.924
4.5 | 0.832 | 0.006 | -0.046 | 138.699
5 | 0.889 | 0.00638 | -0.047 | 139.334
5.5 | 0.943 | 0.00753 | -0.047 | 125.316
6 | 0.996 | 0.00808 | -0.048 | 123.224
6.5 | 1.046 | 0.00879 | -0.049 | 119
7 | 1.089 | 0.01152 | -0.049 | 94.554
7.5 | 1.136 | 0.01211 | -0.05 | 93.818
8 | 1.179 | 0.01277 | -0.05 | 92.334
8.5 | 1.217 | 0.01343 | -0.051 | 90.573
9 | 1.25 | 0.01411 | -0.052 | 88.63
9.5 | 1.278 | 0.0149 | -0.052 | 85.82
10 | 1.296 | 0.01584 | -0.053 | 81.837
10.5 | 1.307 | 0.0167 | -0.053 | 78.3
11 | 1.311 | 0.01776 | -0.054 | 73.798
11.5 | 1.306 | 0.01905 | -0.054 | 68.547
12 | 1.293 | 0.02086 | -0.055 | 61.954
12.5 | 1.273 | 0.02251 | -0.055 | 56.532
13 | 1.247 | 0.02395 | -0.056 | 52.089
13.5 | 1.215 | 0.0259 | -0.056 | 46.9
14 | 1.176 | 0.02841 | -0.057 | 41.371
14.5 | 1.129 | 0.03211 | -0.057 | 35.171
15 | 1.083 | 0.03517 | -0.057 | 30.788
15.5 | 1.029 | 0.04061 | -0.057 | 25.328
16 | 0.886 | 0.09785 | -0.045 | 9.059

## 68. Re 4M Mach 0.10 (2)
BIGFOIL.COM POLAR EXPORT
NACA65-513 a=0.0
NACA65-513 a=0.0 |  |  |  | Cl Max: | 1.5975 | at alpha= | 18 | deg
XFOIL ncrit=9 |  |  |  | L/D Max: | 158.547 | at alpha= | 4 | deg
Re: | 4000000 |  |  | Cd Min: | 0.08096 | at alpha= | 20 | deg
Mach: | 0.1 |  |  | Cl=0 at alpha= | -2.5839 | deg
|  |  |  | @ Cl=0.1, Cd= | 0.006193
|  |  |  | @ Cl=0.4, Cd= | 0.004062
|  |  |  | @ Cl=0.6, Cd= | 0.0041596
alpha (deg) | Cl | Cd | Cm | Cl/Cd
-14 | -1.1629 | 0.02571 | -0.0514 | -45.2314
-13.5 | -1.1383 | 0.02258 | -0.0485 | -50.4119
-13 | -1.1046 | 0.02014 | -0.0463 | -54.8461
-12.5 | -1.0686 | 0.01766 | -0.0442 | -60.5096
-12 | -1.0272 | 0.01563 | -0.0425 | -65.7198
-11.5 | -0.9797 | 0.01442 | -0.0415 | -67.9404
-10.5 | -0.8793 | 0.01255 | -0.0401 | -70.0637
-10 | -0.8272 | 0.01183 | -0.0397 | -69.9239
-9 | -0.7223 | 0.01033 | -0.0388 | -69.9226
-8.5 | -0.6689 | 0.00972 | -0.0385 | -68.8169
-8 | -0.6143 | 0.00925 | -0.0384 | -66.4108
-7.5 | -0.5598 | 0.00874 | -0.0382 | -64.0503
-7 | -0.5038 | 0.00842 | -0.0384 | -59.8337
-6.5 | -0.4478 | 0.00809 | -0.0385 | -55.3523
-6 | -0.3909 | 0.00792 | -0.0388 | -49.3561
-5.5 | -0.3341 | 0.00766 | -0.0391 | -43.6162
-5 | -0.2773 | 0.00742 | -0.0394 | -37.372
-4.5 | -0.2198 | 0.00723 | -0.0398 | -30.4011
-3.5 | -0.1043 | 0.00697 | -0.0408 | -14.9641
-3 | -0.0481 | 0.00656 | -0.0411 | -7.3323
-2.5 | 0.0097 | 0.00638 | -0.0416 | 1.5204
-2 | 0.0675 | 0.00626 | -0.0422 | 10.7827
-1.5 | 0.1257 | 0.00614 | -0.0428 | 20.4723
-1 | 0.1835 | 0.006 | -0.0433 | 30.5833
-0.5 | 0.2417 | 0.00589 | -0.044 | 41.0357
0.5 | 0.3499 | 0.00414 | -0.0447 | 84.5169
1 | 0.4077 | 0.00405 | -0.0454 | 100.6667
1.5 | 0.466 | 0.00403 | -0.0461 | 115.6328
2 | 0.5242 | 0.00404 | -0.0468 | 129.7525
2.5 | 0.5824 | 0.00412 | -0.0476 | 141.3592
3 | 0.6402 | 0.00425 | -0.0482 | 150.6353
3.5 | 0.6976 | 0.0044 | -0.0489 | 158.5455
4 | 0.7531 | 0.00475 | -0.0493 | 158.5474
4.5 | 0.8044 | 0.00546 | -0.0491 | 147.326
5 | 0.8551 | 0.00616 | -0.0488 | 138.8149
5.5 | 0.9048 | 0.00685 | -0.0483 | 132.0876
6 | 0.9526 | 0.00759 | -0.0475 | 125.5072
6.5 | 0.9974 | 0.00846 | -0.0462 | 117.896
7 | 1.0399 | 0.00929 | -0.0443 | 111.9376
7.5 | 1.0815 | 0.00996 | -0.0423 | 108.5843
8 | 1.1284 | 0.01053 | -0.0413 | 107.1605
8.5 | 1.1786 | 0.01111 | -0.0412 | 106.0846
9 | 1.2207 | 0.01174 | -0.0394 | 103.9779
9.5 | 1.2548 | 0.01238 | -0.0362 | 101.357
10 | 1.2817 | 0.01321 | -0.0319 | 97.025
10.5 | 1.3136 | 0.01403 | -0.0289 | 93.6279
11 | 1.3437 | 0.01506 | -0.026 | 89.2231
11.5 | 1.3702 | 0.01639 | -0.0229 | 83.5998
12 | 1.399 | 0.01771 | -0.0204 | 78.9949
12.5 | 1.4282 | 0.0191 | -0.0182 | 74.7749
13 | 1.4535 | 0.02082 | -0.0159 | 69.8127
13.5 | 1.4757 | 0.02284 | -0.0136 | 64.6103
14 | 1.4995 | 0.02484 | -0.0116 | 60.3663
14.5 | 1.5194 | 0.02722 | -0.0097 | 55.8193
15 | 1.5355 | 0.02999 | -0.0078 | 51.2004
15.5 | 1.5523 | 0.0329 | -0.0063 | 47.1824
16 | 1.565 | 0.03633 | -0.005 | 43.0773
16.5 | 1.5754 | 0.04018 | -0.004 | 39.2086
17 | 1.5823 | 0.04456 | -0.0032 | 35.5094
17.5 | 1.5919 | 0.0489 | -0.003 | 32.5542
18 | 1.5975 | 0.05386 | -0.0032 | 29.6602
18.5 | 1.5973 | 0.05978 | -0.0038 | 26.7196
19 | 1.5973 | 0.06593 | -0.005 | 24.2272
19.5 | 1.5919 | 0.07311 | -0.0068 | 21.774
20 | 1.5842 | 0.08096 | -0.0093 | 19.5677

## 69. Re 4M Mach 0.25 (1)
BIGFOIL.COM POLAR EXPORT
NACA65-513 a=0.0
NACA65-513 a=0.0 |  |  |  | Cl Max: | 1.289 | at alpha= | 10 | deg
JavaFoil+Calcfoil stall+Eppler ext transition |  |  |  | L/D Max: | 138.239 | at alpha= | 4.5 | deg
Re: | 4000000 |  |  | Cd Min: | 0.00495 | at alpha= | 0.5 | deg
Mach: | 0.25 |  |  | Cl=0 at alpha= | -2.4516 | deg
|  |  |  | @ Cl=0.1, Cd= | 0.0067045
|  |  |  | @ Cl=0.4, Cd= | 0.0050095
|  |  |  | @ Cl=0.6, Cd= | 0.0054023
alpha (deg) | Cl | Cd | Cm | Cl/Cd
-14.5 | -0.07 | 0.11001 | -0.01 | -0.638
-14 | -0.182 | 0.10916 | -0.01 | -1.67
-13.5 | -0.24 | 0.10298 | -0.011 | -2.331
-13 | -0.288 | 0.09773 | -0.011 | -2.951
-12.5 | -0.331 | 0.09235 | -0.011 | -3.584
-12 | -0.368 | 0.08596 | -0.011 | -4.286
-11.5 | -0.401 | 0.08056 | -0.012 | -4.972
-11 | -0.427 | 0.07528 | -0.012 | -5.671
-10.5 | -0.447 | 0.07044 | -0.012 | -6.345
-10 | -0.46 | 0.06701 | -0.013 | -6.867
-9.5 | -0.467 | 0.06131 | -0.013 | -7.611
-9 | -0.466 | 0.05783 | -0.014 | -8.052
-8.5 | -0.458 | 0.05317 | -0.014 | -8.609
-8 | -0.443 | 0.04965 | -0.015 | -8.925
-7.5 | -0.423 | 0.04555 | -0.016 | -9.284
-7 | -0.398 | 0.04119 | -0.018 | -9.665
-6.5 | -0.45 | 0.00837 | -0.032 | -53.785
-6 | -0.405 | 0.00813 | -0.032 | -49.817
-5.5 | -0.355 | 0.00786 | -0.033 | -45.243
-5 | -0.302 | 0.00758 | -0.034 | -39.892
-4.5 | -0.246 | 0.00741 | -0.034 | -33.251
-4 | -0.188 | 0.00722 | -0.035 | -25.999
-3.5 | -0.128 | 0.00711 | -0.036 | -17.988
-3 | -0.067 | 0.007 | -0.036 | -9.603
-2.5 | -0.006 | 0.00684 | -0.037 | -0.853
-2 | 0.056 | 0.00674 | -0.038 | 8.29
-1.5 | 0.118 | 0.00669 | -0.039 | 17.619
-1 | 0.18 | 0.00661 | -0.039 | 27.22
-0.5 | 0.242 | 0.00654 | -0.04 | 37.038
0 | 0.305 | 0.00649 | -0.041 | 46.981
0.5 | 0.367 | 0.00495 | -0.042 | 74.221
1 | 0.428 | 0.00506 | -0.042 | 84.581
1.5 | 0.49 | 0.00515 | -0.043 | 95.126
2 | 0.551 | 0.00526 | -0.044 | 104.756
2.5 | 0.613 | 0.00544 | -0.044 | 112.595
3 | 0.674 | 0.00548 | -0.045 | 122.943
3.5 | 0.734 | 0.00589 | -0.046 | 124.635
4 | 0.795 | 0.0062 | -0.047 | 128.272
4.5 | 0.854 | 0.00618 | -0.047 | 138.239
5 | 0.911 | 0.00729 | -0.048 | 124.967
5.5 | 0.966 | 0.00782 | -0.049 | 123.506
6 | 1.019 | 0.00847 | -0.049 | 120.326
6.5 | 1.069 | 0.00927 | -0.05 | 115.342
7 | 1.112 | 0.01211 | -0.05 | 91.845
7.5 | 1.158 | 0.01275 | -0.051 | 90.793
8 | 1.199 | 0.01353 | -0.052 | 88.61
8.5 | 1.233 | 0.0142 | -0.052 | 86.847
9 | 1.262 | 0.0151 | -0.053 | 83.542
9.5 | 1.283 | 0.01603 | -0.053 | 80.044
10 | 1.289 | 0.01709 | -0.054 | 75.445
10.5 | 1.284 | 0.01827 | -0.055 | 70.303
11 | 1.267 | 0.01967 | -0.055 | 64.435
11.5 | 1.237 | 0.0215 | -0.056 | 57.547
12 | 1.195 | 0.02335 | -0.056 | 51.182
12.5 | 1.136 | 0.02676 | -0.056 | 42.455
13 | 1.064 | 0.03097 | -0.056 | 34.344
13.5 | 0.987 | 0.0338 | -0.057 | 29.197
14 | 0.785 | 0.10129 | -0.033 | 7.75
14.5 | 0.71 | 0.10444 | -0.035 | 6.801
15 | 0.625 | 0.11503 | -0.032 | 5.433

## 70. Re 4M Mach 0.25 (2)
BIGFOIL.COM POLAR EXPORT
NACA65-513 a=0.0
NACA65-513 a=0.0 |  |  |  | Cl Max: | 1.5305 | at alpha= | 16.5 | deg
XFOIL ncrit=9 |  |  |  | L/D Max: | 152.979 | at alpha= | 3 | deg
Re: | 4000000 |  |  | Cd Min: | 0.16513 | at alpha= | -15 | deg
Mach: | 0.25 |  |  | Cl=0 at alpha= | -2.5921 | deg
|  |  |  | @ Cl=0.1, Cd= | 0.0062466
|  |  |  | @ Cl=0.4, Cd= | 0.0041269
|  |  |  | @ Cl=0.6, Cd= | 0.0041963
alpha (deg) | Cl | Cd | Cm | Cl/Cd
-15 | -0.4643 | 0.16513 | -0.0033 | -2.8117
-14.5 | -0.4526 | 0.15691 | -0.0076 | -2.8845
-12.5 | -0.4147 | 0.12188 | -0.0251 | -3.4025
-12 | -0.4319 | 0.10722 | -0.0319 | -4.0282
-11.5 | -0.476 | 0.08878 | -0.0417 | -5.3616
-11 | -0.6331 | 0.05687 | -0.0646 | -11.1324
-10.5 | -0.7769 | 0.03781 | -0.0574 | -20.5475
-10 | -0.8487 | 0.01625 | -0.0492 | -52.2277
-9.5 | -0.801 | 0.01384 | -0.0473 | -57.8757
-9 | -0.7474 | 0.01246 | -0.0459 | -59.9839
-8.5 | -0.6931 | 0.01118 | -0.0447 | -61.9946
-8 | -0.638 | 0.01013 | -0.0435 | -62.9812
-7.5 | -0.581 | 0.00943 | -0.0428 | -61.6119
-7 | -0.5235 | 0.00883 | -0.0421 | -59.2865
-6.5 | -0.4648 | 0.00842 | -0.0418 | -55.2019
-6 | -0.4056 | 0.00809 | -0.0417 | -50.136
-5.5 | -0.3454 | 0.00795 | -0.0418 | -43.4465
-5 | -0.2867 | 0.00758 | -0.0417 | -37.8232
-4.5 | -0.2269 | 0.00739 | -0.042 | -30.7037
-4 | -0.167 | 0.00721 | -0.0423 | -23.1623
-3.5 | -0.107 | 0.00707 | -0.0426 | -15.1344
-3 | -0.0487 | 0.00666 | -0.0428 | -7.3123
-2.5 | 0.011 | 0.00644 | -0.0432 | 1.7081
-2 | 0.0707 | 0.00631 | -0.0437 | 11.2044
-1.5 | 0.1308 | 0.00618 | -0.0443 | 21.165
-1 | 0.1906 | 0.00605 | -0.0448 | 31.5041
-0.5 | 0.2507 | 0.00594 | -0.0455 | 42.2054
0 | 0.3101 | 0.00573 | -0.0461 | 54.1187
0.5 | 0.3622 | 0.00419 | -0.0462 | 86.4439
1 | 0.4221 | 0.00409 | -0.0469 | 103.2029
1.5 | 0.4821 | 0.00409 | -0.0476 | 117.8729
2 | 0.5423 | 0.00411 | -0.0483 | 131.9465
2.5 | 0.6025 | 0.0042 | -0.049 | 143.4524
3 | 0.6624 | 0.00433 | -0.0497 | 152.9792
5 | 0.8831 | 0.00636 | -0.0496 | 138.8522
5.5 | 0.9337 | 0.00708 | -0.0487 | 131.8785
6 | 0.9811 | 0.00792 | -0.0473 | 123.8763
6.5 | 1.0243 | 0.0089 | -0.0452 | 115.0899
7 | 1.0649 | 0.0098 | -0.0425 | 108.6633
7.5 | 1.1047 | 0.01044 | -0.0394 | 105.8142
8 | 1.1584 | 0.01108 | -0.0393 | 104.5487
8.5 | 1.1941 | 0.0118 | -0.0356 | 101.1949
9 | 1.2257 | 0.01253 | -0.0314 | 97.8212
9.5 | 1.2559 | 0.01354 | -0.0274 | 92.7548
10 | 1.288 | 0.01464 | -0.0241 | 87.9781
10.5 | 1.3197 | 0.01588 | -0.021 | 83.1045
11 | 1.348 | 0.01743 | -0.0179 | 77.3379
11.5 | 1.3774 | 0.01904 | -0.0151 | 72.3424
12 | 1.4049 | 0.02089 | -0.0124 | 67.2523
12.5 | 1.4284 | 0.02311 | -0.0097 | 61.8087
13 | 1.4526 | 0.02539 | -0.0072 | 57.2115
13.5 | 1.4725 | 0.02808 | -0.0049 | 52.4395
14 | 1.4893 | 0.03119 | -0.0027 | 47.7493
14.5 | 1.5049 | 0.03462 | -0.0008 | 43.4691
15 | 1.5137 | 0.03885 | 0.0008 | 38.9627
15.5 | 1.5209 | 0.04348 | 0.002 | 34.9793
16 | 1.5269 | 0.04855 | 0.0027 | 31.4501
16.5 | 1.5305 | 0.05413 | 0.0028 | 28.2745
17 | 1.5296 | 0.06057 | 0.0022 | 25.2534
17.5 | 1.5224 | 0.06812 | 0.0008 | 22.3488
18 | 1.5122 | 0.07652 | -0.0015 | 19.7622
18.5 | 1.4897 | 0.08717 | -0.0053 | 17.0896
19 | 1.4707 | 0.09789 | -0.01 | 15.024
19.5 | 1.4483 | 0.10969 | -0.0158 | 13.2036
20 | 1.4208 | 0.12276 | -0.0229 | 11.5738

## 71. Re 4M Mach 0.50 (1)
BIGFOIL.COM POLAR EXPORT
NACA65-513 a=0.0
NACA65-513 a=0.0 |  |  |  | Cl Max: | 1.229 | at alpha= | 8 | deg
JavaFoil+Calcfoil stall+Eppler ext transition |  |  |  | L/D Max: | 133.848 | at alpha= | 3 | deg
Re: | 4000000 |  |  | Cd Min: | 0.0052 | at alpha= | 0.5 | deg
Mach: | 0.5 |  |  | Cl=0 at alpha= | -2.4559 | deg
|  |  |  | @ Cl=0.1, Cd= | 0.0069466
|  |  |  | @ Cl=0.4, Cd= | 0.0054217
|  |  |  | @ Cl=0.6, Cd= | 0.0053713
alpha (deg) | Cl | Cd | Cm | Cl/Cd
-20 | -0.966 | 0.16119 | -0.011 | -5.994
-19.5 | -0.939 | 0.15641 | -0.011 | -6.004
-19 | -0.912 | 0.15138 | -0.011 | -6.025
-18.5 | -0.885 | 0.14547 | -0.011 | -6.085
-18 | -0.858 | 0.14105 | -0.012 | -6.084
-17.5 | -0.831 | 0.13975 | -0.012 | -5.95
-17 | -0.802 | 0.13267 | -0.012 | -6.048
-16.5 | -0.775 | 0.12695 | -0.012 | -6.103
-16 | -0.748 | 0.12497 | -0.012 | -5.982
-15.5 | -0.72 | 0.121 | -0.012 | -5.954
-15 | -0.693 | 0.11713 | -0.013 | -5.918
-14.5 | -0.666 | 0.10985 | -0.013 | -6.064
-14 | -0.638 | 0.10461 | -0.013 | -6.099
-13.5 | -0.61 | 0.0963 | -0.013 | -6.336
-13 | -0.583 | 0.08966 | -0.013 | -6.501
-12.5 | -0.556 | 0.08168 | -0.014 | -6.802
-12 | -0.528 | 0.07759 | -0.014 | -6.807
-11.5 | -0.501 | 0.07247 | -0.015 | -6.91
-11 | -0.473 | 0.06689 | -0.015 | -7.074
-10.5 | -0.445 | 0.08163 | -0.014 | -5.448
-10 | -0.417 | 0.07044 | -0.015 | -5.921
-9.5 | -0.39 | 0.06397 | -0.015 | -6.09
-9 | -0.362 | 0.05809 | -0.015 | -6.233
-8.5 | -0.335 | 0.05419 | -0.016 | -6.174
-8 | -0.307 | 0.04987 | -0.016 | -6.156
-7.5 | -0.279 | 0.04652 | -0.017 | -6.007
-7 | -0.251 | 0.0545 | -0.016 | -4.607
-6.5 | -0.223 | 0.04694 | -0.016 | -4.76
-6 | -0.196 | 0.0459 | -0.016 | -4.265
-5.5 | -0.277 | 0.0396 | -0.017 | -6.995
-5 | -0.255 | 0.0359 | -0.019 | -7.097
-4.5 | -0.266 | 0.00791 | -0.038 | -33.578
-4 | -0.205 | 0.00767 | -0.039 | -26.783
-3.5 | -0.141 | 0.00749 | -0.04 | -18.845
-3 | -0.075 | 0.00727 | -0.041 | -10.244
-2.5 | -0.006 | 0.00714 | -0.042 | -0.909
-2 | 0.062 | 0.00699 | -0.042 | 8.911
-1.5 | 0.132 | 0.00691 | -0.043 | 19.041
-1 | 0.201 | 0.00683 | -0.044 | 29.44
-0.5 | 0.271 | 0.0068 | -0.045 | 39.791
0 | 0.341 | 0.00673 | -0.046 | 50.646
0.5 | 0.41 | 0.0052 | -0.046 | 78.991
1 | 0.478 | 0.00532 | -0.047 | 89.793
1.5 | 0.547 | 0.00527 | -0.048 | 103.787
2 | 0.615 | 0.0054 | -0.049 | 113.808
2.5 | 0.683 | 0.00566 | -0.05 | 120.78
3 | 0.75 | 0.0056 | -0.05 | 133.848
3.5 | 0.816 | 0.00684 | -0.051 | 119.239
4 | 0.881 | 0.00732 | -0.052 | 120.327
4.5 | 0.944 | 0.00795 | -0.052 | 118.815
5 | 1.005 | 0.00866 | -0.053 | 115.932
5.5 | 1.062 | 0.00952 | -0.054 | 111.505
6 | 1.114 | 0.01064 | -0.054 | 104.663
6.5 | 1.155 | 0.01427 | -0.055 | 80.938
7 | 1.195 | 0.01532 | -0.055 | 77.992
7.5 | 1.222 | 0.01649 | -0.056 | 74.114
8 | 1.229 | 0.0179 | -0.057 | 68.649
8.5 | 1.178 | 0.01969 | -0.057 | 59.845
9 | 0.737 | 0.0232 | -0.058 | 31.785
9.5 | 0.769 | 0.02399 | -0.058 | 32.055
10 | 0.675 | 0.06989 | -0.028 | 9.656
10.5 | 0.828 | 0.02654 | -0.06 | 31.207
11 | 0.852 | 0.03019 | -0.06 | 28.217
11.5 | 0.754 | 0.08398 | -0.03 | 8.98
12 | 0.782 | 0.08187 | -0.033 | 9.556
12.5 | 0.808 | 0.09131 | -0.033 | 8.845
13 | 0.834 | 0.10082 | -0.033 | 8.268

## 72. Re 4M Mach 0.50 (2)
BIGFOIL.COM POLAR EXPORT
NACA65-513 a=0.0
NACA65-513 a=0.0 |  |  |  | Cl Max: | 1.3193 | at alpha= | 10.5 | deg
XFOIL ncrit=9 |  |  |  | L/D Max: | 167.758 | at alpha= | 3.5 | deg
Re: | 4000000 |  |  | Cd Min: | 0.25888 | at alpha= | -20 | deg
Mach: | 0.5 |  |  | Cl=0 at alpha= | -2.6393 | deg
|  |  |  | @ Cl=0.1, Cd= | 0.0065424
|  |  |  | @ Cl=0.4, Cd= | 0.0049609
|  |  |  | @ Cl=0.6, Cd= | 0.0043722
alpha (deg) | Cl | Cd | Cm | Cl/Cd
-20 | -0.6898 | 0.25888 | 0.0489 | -2.6646
-19.5 | -0.6666 | 0.25068 | 0.0436 | -2.6592
-19 | -0.6438 | 0.24249 | 0.0384 | -2.655
-18.5 | -0.621 | 0.23431 | 0.0333 | -2.6503
-17.5 | -0.5786 | 0.21834 | 0.0238 | -2.65
-17 | -0.5577 | 0.21097 | 0.0196 | -2.6435
-16.5 | -0.538 | 0.20153 | 0.0147 | -2.6696
-16 | -0.5133 | 0.19561 | 0.0102 | -2.6241
-15.5 | -0.4922 | 0.18718 | 0.0055 | -2.6296
-15 | -0.4709 | 0.17833 | 0.0007 | -2.6406
-14.5 | -0.4505 | 0.17016 | -0.0039 | -2.6475
-14 | -0.4316 | 0.16225 | -0.0085 | -2.6601
-13.5 | -0.4133 | 0.15369 | -0.0132 | -2.6892
-13 | -0.3958 | 0.14532 | -0.0179 | -2.7236
-12.5 | -0.3836 | 0.13548 | -0.0228 | -2.8314
-12 | -0.3691 | 0.12699 | -0.0275 | -2.9065
-11.5 | -0.3547 | 0.11886 | -0.032 | -2.9842
-11 | -0.338 | 0.11165 | -0.0362 | -3.0273
-10 | -0.3185 | 0.09488 | -0.0454 | -3.3569
-9 | -0.3178 | 0.07639 | -0.056 | -4.1602
-8.5 | -0.3236 | 0.06694 | -0.0621 | -4.8342
-8 | -0.3416 | 0.05646 | -0.0716 | -6.0503
-7.5 | -0.3749 | 0.04942 | -0.072 | -7.586
-7 | -0.3956 | 0.04168 | -0.0702 | -9.4914
-6.5 | -0.3911 | 0.03457 | -0.0677 | -11.3133
-6 | -0.3746 | 0.02716 | -0.0643 | -13.7923
-5.5 | -0.3626 | 0.01644 | -0.059 | -22.056
-5 | -0.3215 | 0.00951 | -0.0554 | -33.8065
-4.5 | -0.253 | 0.00875 | -0.0537 | -28.9143
-4 | -0.1851 | 0.00813 | -0.0524 | -22.7675
-3.5 | -0.1159 | 0.00776 | -0.0517 | -14.9356
-3 | -0.0474 | 0.00746 | -0.0513 | -6.3539
-2.5 | 0.0183 | 0.00684 | -0.0508 | 2.6754
-2 | 0.0864 | 0.00658 | -0.0508 | 13.1307
-1.5 | 0.1551 | 0.00639 | -0.0512 | 24.2723
-1 | 0.2235 | 0.00627 | -0.0516 | 35.6459
-0.5 | 0.292 | 0.00611 | -0.0522 | 47.7905
0 | 0.3603 | 0.00603 | -0.0528 | 59.7512
0.5 | 0.4186 | 0.00446 | -0.0527 | 93.8565
1 | 0.4866 | 0.00434 | -0.0533 | 112.1198
1.5 | 0.5554 | 0.00434 | -0.0541 | 127.9724
2 | 0.6246 | 0.00439 | -0.0548 | 142.2779
2.5 | 0.6938 | 0.00452 | -0.0554 | 153.4956
3 | 0.7627 | 0.00468 | -0.0559 | 162.9701
3.5 | 0.8304 | 0.00495 | -0.0561 | 167.7576
4 | 0.8947 | 0.00543 | -0.0556 | 164.7698
4.5 | 0.9517 | 0.00628 | -0.0539 | 151.5446
5 | 1.0042 | 0.00722 | -0.0513 | 139.0859
5.5 | 1.0496 | 0.00827 | -0.0474 | 126.9166
6.5 | 1.0817 | 0.01102 | -0.0299 | 98.1579
8 | 1.1849 | 0.01618 | -0.017 | 73.2324
8.5 | 1.2183 | 0.01826 | -0.0128 | 66.7196
9 | 1.2516 | 0.02052 | -0.0088 | 60.9942
9.5 | 1.2778 | 0.02334 | -0.0046 | 54.7472
10 | 1.3008 | 0.02655 | -0.0005 | 48.9944
10.5 | 1.3193 | 0.03034 | 0.0034 | 43.4838
11 | 1.3175 | 0.03587 | 0.0072 | 36.7299
11.5 | 1.3004 | 0.04301 | 0.0101 | 30.2348
12 | 1.2796 | 0.05112 | 0.0116 | 25.0313
12.5 | 1.2563 | 0.06024 | 0.0114 | 20.8549
13 | 1.2282 | 0.07083 | 0.009 | 17.3401
13.5 | 1.1924 | 0.08342 | 0.0041 | 14.2939
14 | 1.1594 | 0.09697 | -0.0028 | 11.9563
14.5 | 1.1301 | 0.11113 | -0.0111 | 10.1692
15 | 1.1032 | 0.12578 | -0.0202 | 8.7709
15.5 | 1.082 | 0.14031 | -0.0296 | 7.7115

## 73. Re 5M Mach 0.00 (1)
BIGFOIL.COM POLAR EXPORT
NACA65-513 a=0.0
NACA65-513 a=0.0 |  |  |  | Cl Max: | 1.317 | at alpha= | 11 | deg
JavaFoil+Calcfoil stall+Eppler ext transition |  |  |  | L/D Max: | 139.169 | at alpha= | 5 | deg
Re: | 5000000 |  |  | Cd Min: | 0.00481 | at alpha= | 0.5 | deg
Mach: | 0 |  |  | Cl=0 at alpha= | -2.45 | deg
|  |  |  | @ Cl=0.1, Cd= | 0.0064663
|  |  |  | @ Cl=0.4, Cd= | 0.004855
|  |  |  | @ Cl=0.6, Cd= | 0.0054181
alpha (deg) | Cl | Cd | Cm | Cl/Cd
-17 | -0.44 | 0.13757 | -0.009 | -3.201
-16.5 | -0.456 | 0.13121 | -0.009 | -3.474
-16 | -0.471 | 0.12134 | -0.009 | -3.881
-15.5 | -0.486 | 0.11657 | -0.01 | -4.166
-15 | -0.5 | 0.11052 | -0.01 | -4.521
-14.5 | -0.513 | 0.10463 | -0.01 | -4.901
-14 | -0.525 | 0.09873 | -0.01 | -5.314
-13.5 | -0.535 | 0.0927 | -0.011 | -5.772
-13 | -0.544 | 0.0883 | -0.011 | -6.156
-12.5 | -0.55 | 0.08298 | -0.011 | -6.626
-12 | -0.554 | 0.07797 | -0.012 | -7.1
-11.5 | -0.554 | 0.07343 | -0.012 | -7.548
-11 | -0.552 | 0.06909 | -0.012 | -7.988
-10.5 | -0.546 | 0.06453 | -0.013 | -8.464
-10 | -0.536 | 0.06096 | -0.013 | -8.797
-9.5 | -0.523 | 0.05773 | -0.014 | -9.055
-9 | -0.506 | 0.05351 | -0.014 | -9.453
-8.5 | -0.485 | 0.04997 | -0.015 | -9.702
-8 | -0.464 | 0.04371 | -0.018 | -10.613
-7.5 | -0.532 | 0.00837 | -0.029 | -63.499
-7 | -0.491 | 0.00816 | -0.03 | -60.204
-6.5 | -0.447 | 0.00792 | -0.031 | -56.391
-6 | -0.399 | 0.00765 | -0.031 | -52.152
-5.5 | -0.348 | 0.00744 | -0.032 | -46.826
-5 | -0.295 | 0.00724 | -0.033 | -40.774
-4.5 | -0.24 | 0.00707 | -0.033 | -33.902
-4 | -0.182 | 0.00691 | -0.034 | -26.388
-3.5 | -0.124 | 0.00681 | -0.035 | -18.236
-3 | -0.065 | 0.0067 | -0.035 | -9.722
-2.5 | -0.006 | 0.0066 | -0.036 | -0.857
-2 | 0.054 | 0.00652 | -0.037 | 8.311
-1.5 | 0.114 | 0.00645 | -0.037 | 17.71
-1 | 0.174 | 0.0064 | -0.038 | 27.239
-0.5 | 0.235 | 0.00632 | -0.039 | 37.119
0 | 0.295 | 0.00631 | -0.039 | 46.82
0.5 | 0.355 | 0.00481 | -0.04 | 73.861
1 | 0.415 | 0.00487 | -0.041 | 85.043
1.5 | 0.474 | 0.005 | -0.042 | 94.814
2 | 0.534 | 0.00516 | -0.042 | 103.535
2.5 | 0.594 | 0.00541 | -0.043 | 109.709
3 | 0.653 | 0.00549 | -0.044 | 118.811
3.5 | 0.712 | 0.00572 | -0.044 | 124.368
4 | 0.77 | 0.00604 | -0.045 | 127.621
4.5 | 0.828 | 0.00639 | -0.046 | 129.699
5 | 0.885 | 0.00636 | -0.047 | 139.169
5.5 | 0.939 | 0.00751 | -0.047 | 125.09
6 | 0.992 | 0.00805 | -0.048 | 123.258
6.5 | 1.042 | 0.00868 | -0.048 | 120.064
7 | 1.087 | 0.01101 | -0.049 | 98.747
7.5 | 1.133 | 0.01156 | -0.05 | 98.071
8 | 1.177 | 0.01217 | -0.05 | 96.725
8.5 | 1.215 | 0.01278 | -0.051 | 95.105
9 | 1.249 | 0.01346 | -0.051 | 92.823
9.5 | 1.279 | 0.01412 | -0.052 | 90.579
10 | 1.298 | 0.01497 | -0.053 | 86.717
10.5 | 1.311 | 0.01578 | -0.053 | 83.106
11 | 1.317 | 0.01673 | -0.054 | 78.758
11.5 | 1.316 | 0.01795 | -0.054 | 73.289
12 | 1.307 | 0.01931 | -0.055 | 67.693
12.5 | 1.291 | 0.02087 | -0.055 | 61.88
13 | 1.269 | 0.02274 | -0.056 | 55.807
13.5 | 1.241 | 0.02451 | -0.056 | 50.644
14 | 1.21 | 0.0262 | -0.057 | 46.164
14.5 | 1.171 | 0.02898 | -0.057 | 40.399
15 | 1.127 | 0.03284 | -0.057 | 34.311
15.5 | 1.08 | 0.03721 | -0.057 | 29.018
16 | 1.027 | 0.04374 | -0.057 | 23.488

## 74. Re 5M Mach 0.00 (2)
BIGFOIL.COM POLAR EXPORT
NACA65-513 a=0.0
NACA65-513 a=0.0 |  |  |  | Cl Max: | 1.6399 | at alpha= | 19 | deg
XFOIL ncrit=9 |  |  |  | L/D Max: | 159.379 | at alpha= | 3.5 | deg
Re: | 5000000 |  |  | Cd Min: | 0.07106 | at alpha= | 20 | deg
Mach: | 0 |  |  | Cl=0 at alpha= | -2.5744 | deg
|  |  |  | @ Cl=0.1, Cd= | 0.0059133
|  |  |  | @ Cl=0.4, Cd= | 0.0039244
|  |  |  | @ Cl=0.6, Cd= | 0.0040438
alpha (deg) | Cl | Cd | Cm | Cl/Cd
-18 | -1.2489 | 0.04494 | -0.0687 | -27.7904
-17.5 | -1.2912 | 0.03675 | -0.0687 | -35.1347
-17 | -1.3199 | 0.03099 | -0.0654 | -42.5912
-16.5 | -1.3227 | 0.02798 | -0.061 | -47.2731
-16 | -1.3282 | 0.02558 | -0.0539 | -51.9234
-15.5 | -1.3106 | 0.02346 | -0.0498 | -55.8653
-15 | -1.282 | 0.02155 | -0.0471 | -59.4896
-14.5 | -1.2461 | 0.02004 | -0.0452 | -62.1806
-14 | -1.2066 | 0.01869 | -0.0436 | -64.5586
-13.5 | -1.1644 | 0.01742 | -0.0423 | -66.8427
-13 | -1.1183 | 0.01652 | -0.0414 | -67.6937
-12.5 | -1.0728 | 0.01538 | -0.0404 | -69.7529
-12 | -1.0284 | 0.01386 | -0.0393 | -74.1991
-11.5 | -0.9801 | 0.01288 | -0.0386 | -76.0947
-11 | -0.93 | 0.01208 | -0.0381 | -76.9868
-10.5 | -0.8787 | 0.01138 | -0.0377 | -77.2144
-10 | -0.8265 | 0.01079 | -0.0375 | -76.5987
-9.5 | -0.7735 | 0.01027 | -0.0373 | -75.3165
-9 | -0.7205 | 0.0097 | -0.0372 | -74.2784
-8.5 | -0.6675 | 0.00911 | -0.037 | -73.2711
-8 | -0.6133 | 0.00866 | -0.037 | -70.8199
-7 | -0.5032 | 0.00792 | -0.0373 | -63.5354
-6.5 | -0.4475 | 0.00762 | -0.0375 | -58.727
-6 | -0.3909 | 0.00742 | -0.0379 | -52.6819
-5.5 | -0.3338 | 0.0073 | -0.0383 | -45.726
-5 | -0.2777 | 0.00696 | -0.0386 | -39.8994
-4.5 | -0.2207 | 0.0068 | -0.0391 | -32.4559
-4 | -0.1634 | 0.00662 | -0.0396 | -24.6828
-3.5 | -0.1059 | 0.00651 | -0.0402 | -16.2673
-3 | -0.0486 | 0.0063 | -0.0407 | -7.7143
-2.5 | 0.0085 | 0.00609 | -0.0411 | 1.3957
-2 | 0.0663 | 0.00596 | -0.0418 | 11.1242
-1.5 | 0.124 | 0.00588 | -0.0424 | 21.0884
-1 | 0.182 | 0.00575 | -0.043 | 31.6522
-0.5 | 0.2397 | 0.00568 | -0.0437 | 42.2007
0 | 0.2973 | 0.00549 | -0.0443 | 54.153
0.5 | 0.3485 | 0.00405 | -0.0446 | 86.0494
1 | 0.4059 | 0.00391 | -0.0452 | 103.8107
1.5 | 0.4638 | 0.00387 | -0.046 | 119.845
2 | 0.5216 | 0.0039 | -0.0467 | 133.7436
2.5 | 0.5794 | 0.00399 | -0.0474 | 145.213
3 | 0.6368 | 0.00414 | -0.0481 | 153.8164
3.5 | 0.6933 | 0.00435 | -0.0487 | 159.3793
4 | 0.7476 | 0.0048 | -0.049 | 155.75
4.5 | 0.7986 | 0.00553 | -0.0489 | 144.4123
5 | 0.8498 | 0.00616 | -0.0487 | 137.9545
5.5 | 0.8999 | 0.00681 | -0.0484 | 132.1439
6 | 0.9485 | 0.0075 | -0.0478 | 126.4667
6.5 | 0.9941 | 0.00832 | -0.0467 | 119.4832
7 | 1.0396 | 0.00904 | -0.0456 | 115
7.5 | 1.0849 | 0.00961 | -0.0443 | 112.8928
8 | 1.129 | 0.01007 | -0.0427 | 112.1152
8.5 | 1.1797 | 0.01057 | -0.0427 | 111.6083
9 | 1.2259 | 0.0111 | -0.0418 | 110.4414
9.5 | 1.2663 | 0.01176 | -0.0399 | 107.6786
10 | 1.3007 | 0.01231 | -0.0369 | 105.6621
10.5 | 1.3291 | 0.01303 | -0.033 | 102.0031
11 | 1.3572 | 0.01397 | -0.0295 | 97.151
11.5 | 1.3868 | 0.01498 | -0.0266 | 92.5768
12 | 1.4166 | 0.01608 | -0.0241 | 88.097
12.5 | 1.4444 | 0.01739 | -0.0216 | 83.0592
13 | 1.4695 | 0.01895 | -0.0191 | 77.5462
13.5 | 1.4953 | 0.02056 | -0.0169 | 72.7286
14 | 1.5195 | 0.02236 | -0.0148 | 67.9562
14.5 | 1.5396 | 0.02453 | -0.0127 | 62.764
15 | 1.5592 | 0.02686 | -0.0108 | 58.0491
15.5 | 1.5767 | 0.02943 | -0.0091 | 53.5746
16 | 1.5902 | 0.03252 | -0.0075 | 48.8991
16.5 | 1.6026 | 0.03587 | -0.0062 | 44.678
17 | 1.6149 | 0.03943 | -0.0053 | 40.9561
17.5 | 1.6269 | 0.04314 | -0.0047 | 37.7121
18 | 1.6352 | 0.04746 | -0.0044 | 34.4543
18.5 | 1.639 | 0.05244 | -0.0044 | 31.2548
19 | 1.6399 | 0.05803 | -0.005 | 28.2595
19.5 | 1.6349 | 0.06459 | -0.0061 | 25.312
20 | 1.6336 | 0.07106 | -0.0077 | 22.989

## 75. Re 5M Mach 0.10 (1)
BIGFOIL.COM POLAR EXPORT
NACA65-513 a=0.0
NACA65-513 a=0.0 |  |  |  | Cl Max: | 1.313 | at alpha= | 11 | deg
JavaFoil+Calcfoil stall+Eppler ext transition |  |  |  | L/D Max: | 138.992 | at alpha= | 5 | deg
Re: | 5000000 |  |  | Cd Min: | 0.00484 | at alpha= | 0.5 | deg
Mach: | 0.1 |  |  | Cl=0 at alpha= | -2.45 | deg
|  |  |  | @ Cl=0.1, Cd= | 0.0064497
|  |  |  | @ Cl=0.4, Cd= | 0.0049045
|  |  |  | @ Cl=0.6, Cd= | 0.0054446
alpha (deg) | Cl | Cd | Cm | Cl/Cd
-16.5 | -0.41 | 0.13242 | -0.009 | -3.099
-16 | -0.428 | 0.12425 | -0.009 | -3.446
-15.5 | -0.446 | 0.11816 | -0.01 | -3.77
-15 | -0.462 | 0.11162 | -0.01 | -4.143
-14.5 | -0.479 | 0.10562 | -0.01 | -4.53
-14 | -0.493 | 0.09955 | -0.01 | -4.957
-13.5 | -0.507 | 0.0944 | -0.011 | -5.371
-13 | -0.519 | 0.08868 | -0.011 | -5.849
-12.5 | -0.528 | 0.08422 | -0.011 | -6.271
-12 | -0.535 | 0.07877 | -0.012 | -6.792
-11.5 | -0.539 | 0.07406 | -0.012 | -7.276
-11 | -0.539 | 0.06987 | -0.012 | -7.718
-10.5 | -0.536 | 0.06564 | -0.013 | -8.164
-10 | -0.528 | 0.06145 | -0.013 | -8.601
-9.5 | -0.517 | 0.05812 | -0.013 | -8.894
-9 | -0.502 | 0.05344 | -0.014 | -9.395
-8.5 | -0.482 | 0.05044 | -0.015 | -9.557
-8 | -0.46 | 0.04533 | -0.017 | -10.158
-7.5 | -0.531 | 0.00844 | -0.03 | -62.895
-7 | -0.491 | 0.00819 | -0.03 | -60.028
-6.5 | -0.448 | 0.00795 | -0.031 | -56.289
-6 | -0.4 | 0.00767 | -0.032 | -52.202
-5.5 | -0.35 | 0.00746 | -0.032 | -46.829
-5 | -0.296 | 0.00723 | -0.033 | -40.96
-4.5 | -0.241 | 0.00707 | -0.033 | -34.056
-4 | -0.183 | 0.00693 | -0.034 | -26.429
-3.5 | -0.125 | 0.00682 | -0.035 | -18.291
-3 | -0.065 | 0.0067 | -0.036 | -9.776
-2.5 | -0.006 | 0.00658 | -0.036 | -0.864
-2 | 0.054 | 0.00651 | -0.037 | 8.363
-1.5 | 0.115 | 0.00643 | -0.038 | 17.85
-1 | 0.175 | 0.00638 | -0.038 | 27.456
-0.5 | 0.236 | 0.00634 | -0.039 | 37.201
0 | 0.297 | 0.00632 | -0.04 | 46.947
0.5 | 0.357 | 0.00484 | -0.04 | 73.863
1 | 0.417 | 0.00493 | -0.041 | 84.582
1.5 | 0.477 | 0.00504 | -0.042 | 94.614
2 | 0.537 | 0.00514 | -0.043 | 104.341
2.5 | 0.597 | 0.00544 | -0.043 | 109.674
3 | 0.656 | 0.00553 | -0.044 | 118.643
3.5 | 0.715 | 0.00579 | -0.045 | 123.52
4 | 0.774 | 0.00603 | -0.045 | 128.457
4.5 | 0.832 | 0.00638 | -0.046 | 130.489
5 | 0.889 | 0.0064 | -0.047 | 138.992
5.5 | 0.944 | 0.00754 | -0.047 | 125.205
6 | 0.996 | 0.00812 | -0.048 | 122.609
6.5 | 1.047 | 0.00877 | -0.049 | 119.377
7 | 1.091 | 0.01109 | -0.049 | 98.373
7.5 | 1.138 | 0.01165 | -0.05 | 97.61
8 | 1.181 | 0.01228 | -0.05 | 96.114
8.5 | 1.219 | 0.01291 | -0.051 | 94.426
9 | 1.252 | 0.01361 | -0.052 | 91.992
9.5 | 1.28 | 0.01429 | -0.052 | 89.607
10 | 1.299 | 0.01517 | -0.053 | 85.594
10.5 | 1.31 | 0.01598 | -0.053 | 81.937
11 | 1.313 | 0.01699 | -0.054 | 77.252
11.5 | 1.308 | 0.01821 | -0.055 | 71.831
12 | 1.295 | 0.01992 | -0.055 | 64.999
12.5 | 1.275 | 0.02149 | -0.056 | 59.341
13 | 1.25 | 0.02284 | -0.056 | 54.717
13.5 | 1.217 | 0.02469 | -0.057 | 49.31
14 | 1.179 | 0.02701 | -0.057 | 43.63
14.5 | 1.133 | 0.03038 | -0.057 | 37.301
15 | 1.087 | 0.03314 | -0.057 | 32.788
15.5 | 1.034 | 0.03764 | -0.057 | 27.478
16 | 0.963 | 0.05116 | -0.056 | 18.826

## 76. Re 5M Mach 0.10 (2)
BIGFOIL.COM POLAR EXPORT
NACA65-513 a=0.0
NACA65-513 a=0.0 |  |  |  | Cl Max: | 1.6263 | at alpha= | 18.5 | deg
XFOIL ncrit=9 |  |  |  | L/D Max: | 159.657 | at alpha= | 3.5 | deg
Re: | 5000000 |  |  | Cd Min: | 0.2335 | at alpha= | -20 | deg
Mach: | 0.1 |  |  | Cl=0 at alpha= | -2.5758 | deg
|  |  |  | @ Cl=0.1, Cd= | 0.0059102
|  |  |  | @ Cl=0.4, Cd= | 0.0039406
|  |  |  | @ Cl=0.6, Cd= | 0.0040439
alpha (deg) | Cl | Cd | Cm | Cl/Cd
-20 | -0.6274 | 0.2335 | 0.0367 | -2.6869
-19.5 | -0.6098 | 0.22677 | 0.0324 | -2.6891
-19 | -0.5928 | 0.21985 | 0.0282 | -2.6964
-18.5 | -0.576 | 0.21282 | 0.024 | -2.7065
-18 | -0.561 | 0.20525 | 0.0196 | -2.7333
-17.5 | -0.5499 | 0.19503 | 0.0151 | -2.8196
-17 | -0.5324 | 0.18871 | 0.011 | -2.8213
-15.5 | -1.2482 | 0.02986 | -0.0605 | -41.8017
-15 | -1.2585 | 0.02582 | -0.0536 | -48.7413
-14.5 | -1.2359 | 0.02315 | -0.0503 | -53.3866
-14 | -1.204 | 0.02099 | -0.0478 | -57.3606
-13.5 | -1.1667 | 0.0191 | -0.0457 | -61.0838
-13 | -1.1233 | 0.01776 | -0.0443 | -63.2489
-12.5 | -1.079 | 0.01636 | -0.043 | -65.9535
-12 | -1.0318 | 0.0152 | -0.0419 | -67.8816
-11.5 | -0.9866 | 0.01355 | -0.0406 | -72.8118
-11 | -0.9369 | 0.01255 | -0.0399 | -74.6534
-10.5 | -0.8855 | 0.01173 | -0.0393 | -75.4902
-10 | -0.8329 | 0.01106 | -0.0388 | -75.3074
-9.5 | -0.7796 | 0.01047 | -0.0385 | -74.4604
-9 | -0.7254 | 0.00997 | -0.0383 | -72.7583
-8.5 | -0.6722 | 0.00928 | -0.0379 | -72.4353
-8 | -0.6178 | 0.00876 | -0.0378 | -70.5251
-7.5 | -0.5626 | 0.00835 | -0.0378 | -67.3772
-7 | -0.5069 | 0.00797 | -0.0379 | -63.601
-6.5 | -0.4506 | 0.00766 | -0.038 | -58.8251
-6 | -0.3936 | 0.00745 | -0.0383 | -52.8322
-5.5 | -0.336 | 0.00732 | -0.0388 | -45.9016
-5 | -0.2795 | 0.00699 | -0.039 | -39.9857
-4.5 | -0.222 | 0.00682 | -0.0395 | -32.5513
-4 | -0.1643 | 0.00664 | -0.0399 | -24.744
-3 | -0.0487 | 0.00633 | -0.041 | -7.6935
-2.5 | 0.0087 | 0.0061 | -0.0414 | 1.4262
-2 | 0.0668 | 0.00597 | -0.042 | 11.1893
-1 | 0.1833 | 0.00576 | -0.0433 | 31.8229
-0.5 | 0.2414 | 0.00569 | -0.044 | 42.4253
0 | 0.2993 | 0.0055 | -0.0446 | 54.4182
0.5 | 0.3507 | 0.00406 | -0.0448 | 86.3793
1 | 0.4085 | 0.00392 | -0.0455 | 104.2092
1.5 | 0.4667 | 0.00388 | -0.0462 | 120.2835
2 | 0.5249 | 0.0039 | -0.047 | 134.5897
2.5 | 0.5831 | 0.004 | -0.0477 | 145.775
3 | 0.6408 | 0.00415 | -0.0484 | 154.4096
3.5 | 0.6977 | 0.00437 | -0.049 | 159.6568
4 | 0.7523 | 0.00482 | -0.0493 | 156.0788
4.5 | 0.8036 | 0.00555 | -0.0491 | 144.7928
5 | 0.8548 | 0.0062 | -0.0489 | 137.871
5.5 | 0.9051 | 0.00686 | -0.0485 | 131.9388
6 | 0.9537 | 0.00757 | -0.0478 | 125.9841
6.5 | 0.9995 | 0.00838 | -0.0466 | 119.2721
7.5 | 1.0904 | 0.00968 | -0.044 | 112.6446
8 | 1.1342 | 0.01015 | -0.0422 | 111.7438
8.5 | 1.186 | 0.01068 | -0.0424 | 111.0487
9 | 1.2307 | 0.01122 | -0.0411 | 109.6881
9.5 | 1.2698 | 0.01189 | -0.0388 | 106.7956
10 | 1.3004 | 0.01248 | -0.0348 | 104.1987
10.5 | 1.3297 | 0.01328 | -0.0312 | 100.128
11 | 1.3579 | 0.0143 | -0.0278 | 94.958
11.5 | 1.3885 | 0.01534 | -0.025 | 90.515
12 | 1.418 | 0.01654 | -0.0224 | 85.7316
12.5 | 1.4451 | 0.01797 | -0.0198 | 80.4174
13 | 1.47 | 0.01964 | -0.0173 | 74.8473
13.5 | 1.4963 | 0.0213 | -0.0151 | 70.2488
14 | 1.518 | 0.02337 | -0.0129 | 64.9551
14.5 | 1.5373 | 0.02571 | -0.0107 | 59.7939
15 | 1.5568 | 0.02816 | -0.0088 | 55.2841
15.5 | 1.5728 | 0.03101 | -0.0071 | 50.7191
16 | 1.5844 | 0.03442 | -0.0055 | 46.0314
16.5 | 1.5992 | 0.03774 | -0.0044 | 42.3741
17 | 1.6106 | 0.04154 | -0.0036 | 38.7723
17.5 | 1.6193 | 0.0458 | -0.0031 | 35.3559
18 | 1.6244 | 0.05065 | -0.003 | 32.0711
18.5 | 1.6263 | 0.05612 | -0.0033 | 28.979
19 | 1.6229 | 0.06249 | -0.0042 | 25.9706
19.5 | 1.6122 | 0.07017 | -0.0058 | 22.9756
20 | 1.6053 | 0.07777 | -0.0081 | 20.6416

## 77. Re 5M Mach 0.25 (1)
BIGFOIL.COM POLAR EXPORT
NACA65-513 a=0.0
NACA65-513 a=0.0 |  |  |  | Cl Max: | 1.292 | at alpha= | 10 | deg
JavaFoil+Calcfoil stall+Eppler ext transition |  |  |  | L/D Max: | 136.592 | at alpha= | 4.5 | deg
Re: | 5000000 |  |  | Cd Min: | 0.0049 | at alpha= | 0.5 | deg
Mach: | 0.25 |  |  | Cl=0 at alpha= | -2.4516 | deg
|  |  |  | @ Cl=0.1, Cd= | 0.0065374
|  |  |  | @ Cl=0.4, Cd= | 0.0049325
|  |  |  | @ Cl=0.6, Cd= | 0.0052811
alpha (deg) | Cl | Cd | Cm | Cl/Cd
-12 | -0.368 | 0.08464 | -0.011 | -4.354
-11.5 | -0.401 | 0.07975 | -0.012 | -5.025
-11 | -0.427 | 0.07423 | -0.012 | -5.753
-10.5 | -0.447 | 0.06974 | -0.012 | -6.411
-10 | -0.46 | 0.06618 | -0.013 | -6.955
-9.5 | -0.467 | 0.06056 | -0.013 | -7.708
-9 | -0.466 | 0.05686 | -0.014 | -8.191
-8.5 | -0.458 | 0.05219 | -0.014 | -8.776
-8 | -0.443 | 0.04902 | -0.015 | -9.044
-7.5 | -0.423 | 0.04489 | -0.016 | -9.433
-7 | -0.49 | 0.00836 | -0.031 | -58.556
-6.5 | -0.45 | 0.00816 | -0.032 | -55.174
-6 | -0.405 | 0.0079 | -0.032 | -51.255
-5.5 | -0.355 | 0.00761 | -0.033 | -46.726
-5 | -0.302 | 0.00734 | -0.034 | -41.205
-4.5 | -0.246 | 0.00718 | -0.034 | -34.305
-4 | -0.188 | 0.00701 | -0.035 | -26.782
-3.5 | -0.128 | 0.00691 | -0.036 | -18.519
-3 | -0.067 | 0.00677 | -0.036 | -9.923
-2.5 | -0.006 | 0.00667 | -0.037 | -0.875
-2 | 0.056 | 0.00658 | -0.038 | 8.49
-1.5 | 0.118 | 0.00652 | -0.039 | 18.089
-1 | 0.18 | 0.00646 | -0.039 | 27.887
-0.5 | 0.242 | 0.00639 | -0.04 | 37.918
0 | 0.305 | 0.00636 | -0.041 | 47.957
0.5 | 0.367 | 0.0049 | -0.042 | 74.948
1 | 0.428 | 0.00496 | -0.042 | 86.369
1.5 | 0.49 | 0.00509 | -0.043 | 96.237
2 | 0.551 | 0.00521 | -0.044 | 105.873
2.5 | 0.613 | 0.0053 | -0.044 | 115.673
3 | 0.674 | 0.00562 | -0.045 | 119.859
3.5 | 0.734 | 0.00589 | -0.046 | 124.696
4 | 0.795 | 0.00624 | -0.047 | 127.355
4.5 | 0.854 | 0.00625 | -0.047 | 136.592
5 | 0.911 | 0.00733 | -0.048 | 124.323
5.5 | 0.967 | 0.00784 | -0.049 | 123.275
6 | 1.019 | 0.00848 | -0.049 | 120.159
6.5 | 1.07 | 0.00923 | -0.05 | 115.889
7 | 1.114 | 0.01166 | -0.05 | 95.575
7.5 | 1.16 | 0.01227 | -0.051 | 94.528
8 | 1.201 | 0.013 | -0.052 | 92.359
8.5 | 1.236 | 0.01372 | -0.052 | 90.066
9 | 1.264 | 0.0145 | -0.053 | 87.196
9.5 | 1.285 | 0.01536 | -0.053 | 83.674
10 | 1.292 | 0.01636 | -0.054 | 78.933
10.5 | 1.287 | 0.01748 | -0.055 | 73.621
11 | 1.27 | 0.01882 | -0.055 | 67.475
11.5 | 1.24 | 0.02055 | -0.056 | 60.318
12 | 1.197 | 0.0223 | -0.056 | 53.693
12.5 | 1.14 | 0.02508 | -0.057 | 45.475
13 | 1.07 | 0.02852 | -0.057 | 37.518
13.5 | 0.992 | 0.03152 | -0.057 | 31.462
14 | 0.79 | 0.09616 | -0.037 | 8.218
14.5 | 0.718 | 0.09739 | -0.039 | 7.371
15 | 0.627 | 0.11176 | -0.034 | 5.607

## 78. Re 5M Mach 0.25 (2)
BIGFOIL.COM POLAR EXPORT
NACA65-513 a=0.0
NACA65-513 a=0.0 |  |  |  | Cl Max: | 1.563 | at alpha= | 17 | deg
XFOIL ncrit=9 |  |  |  | L/D Max: | 162.247 | at alpha= | 3.5 | deg
Re: | 5000000 |  |  | Cd Min: | 0.17291 | at alpha= | -15.5 | deg
Mach: | 0.25 |  |  | Cl=0 at alpha= | -2.5846 | deg
|  |  |  | @ Cl=0.1, Cd= | 0.0059601
|  |  |  | @ Cl=0.4, Cd= | 0.0040196
|  |  |  | @ Cl=0.6, Cd= | 0.004064
alpha (deg) | Cl | Cd | Cm | Cl/Cd
-15.5 | -0.4805 | 0.17291 | 0.0009 | -2.7789
-15 | -0.4643 | 0.16539 | -0.0032 | -2.8073
-14.5 | -0.4649 | 0.15246 | -0.0086 | -3.0493
-13.5 | -0.4476 | 0.13419 | -0.0179 | -3.3356
-13 | -0.479 | 0.11529 | -0.0268 | -4.1547
-12.5 | -0.557 | 0.08978 | -0.0414 | -6.2041
-12 | -0.6096 | 0.07135 | -0.0548 | -8.5438
-11.5 | -0.6988 | 0.05448 | -0.0662 | -12.8267
-11 | -0.7722 | 0.04483 | -0.0604 | -17.2251
-10.5 | -0.8988 | 0.01833 | -0.0506 | -49.0344
-10 | -0.8616 | 0.01421 | -0.0479 | -60.6334
-9 | -0.7545 | 0.0114 | -0.045 | -66.1842
-8.5 | -0.6981 | 0.01051 | -0.044 | -66.4225
-8 | -0.6416 | 0.00966 | -0.043 | -66.4182
-7.5 | -0.5848 | 0.00893 | -0.0422 | -65.4871
-7 | -0.5265 | 0.00843 | -0.0417 | -62.4555
-6.5 | -0.468 | 0.00796 | -0.0413 | -58.794
-6 | -0.4088 | 0.00763 | -0.0412 | -53.578
-5.5 | -0.3485 | 0.00745 | -0.0413 | -46.7785
-5 | -0.2885 | 0.00727 | -0.0414 | -39.6836
-4.5 | -0.2293 | 0.00694 | -0.0415 | -33.0403
-4 | -0.1694 | 0.00676 | -0.0418 | -25.0592
-3.5 | -0.1093 | 0.0066 | -0.0422 | -16.5606
-3 | -0.0491 | 0.00647 | -0.0427 | -7.5889
-2.5 | 0.01 | 0.00616 | -0.043 | 1.6234
-2 | 0.07 | 0.00601 | -0.0436 | 11.6473
-1.5 | 0.1301 | 0.00591 | -0.0442 | 22.0135
-1 | 0.1904 | 0.00581 | -0.0448 | 32.7711
-0.5 | 0.2504 | 0.0057 | -0.0454 | 43.9298
0 | 0.3103 | 0.00557 | -0.0461 | 55.7092
0.5 | 0.3632 | 0.0041 | -0.0463 | 88.5854
1 | 0.4227 | 0.00397 | -0.047 | 106.4736
1.5 | 0.483 | 0.00393 | -0.0477 | 122.9008
2 | 0.5431 | 0.00396 | -0.0484 | 137.1465
2.5 | 0.6033 | 0.00407 | -0.0492 | 148.231
3 | 0.6631 | 0.00421 | -0.0499 | 157.5059
3.5 | 0.722 | 0.00445 | -0.0504 | 162.2472
4 | 0.778 | 0.00495 | -0.0505 | 157.1717
4.5 | 0.831 | 0.00567 | -0.0502 | 146.5608
5 | 0.8831 | 0.00637 | -0.0497 | 138.6342
5.5 | 0.9343 | 0.00707 | -0.049 | 132.1499
6 | 0.9824 | 0.00788 | -0.0477 | 124.6701
6.5 | 1.0272 | 0.00879 | -0.0458 | 116.8601
7.5 | 1.117 | 0.01014 | -0.0417 | 110.1578
8 | 1.1581 | 0.01062 | -0.0387 | 109.049
8.5 | 1.211 | 0.01125 | -0.0384 | 107.6444
9 | 1.2412 | 0.01195 | -0.0337 | 103.8661
9.5 | 1.2716 | 0.01282 | -0.0295 | 99.1888
10 | 1.3051 | 0.01376 | -0.0261 | 94.8474
10.5 | 1.3349 | 0.01501 | -0.0226 | 88.934
11 | 1.3654 | 0.01636 | -0.0195 | 83.4597
11.5 | 1.3964 | 0.01781 | -0.0167 | 78.4054
12 | 1.4237 | 0.01959 | -0.0138 | 72.6748
12.5 | 1.4496 | 0.02157 | -0.011 | 67.2045
13 | 1.4733 | 0.0238 | -0.0084 | 61.9034
13.5 | 1.4931 | 0.02642 | -0.0058 | 56.514
14 | 1.5113 | 0.02933 | -0.0035 | 51.5274
14.5 | 1.5271 | 0.03264 | -0.0014 | 46.7862
15 | 1.5387 | 0.03647 | 0.0004 | 42.1908
15.5 | 1.5498 | 0.04063 | 0.0018 | 38.1442
16 | 1.5562 | 0.04545 | 0.0028 | 34.2398
16.5 | 1.561 | 0.05073 | 0.0032 | 30.7707
17 | 1.563 | 0.05662 | 0.0031 | 27.6051
17.5 | 1.5566 | 0.06381 | 0.0021 | 24.3943
18 | 1.5437 | 0.07225 | 0.0002 | 21.3661
18.5 | 1.5291 | 0.08149 | -0.0028 | 18.7643
19 | 1.5074 | 0.09228 | -0.0071 | 16.3351
19.5 | 1.4725 | 0.10569 | -0.0135 | 13.9323
20 | 1.4478 | 0.11814 | -0.0201 | 12.255

## 79. Re 5M Mach 0.50 (1)
BIGFOIL.COM POLAR EXPORT
NACA65-513 a=0.0
NACA65-513 a=0.0 |  |  |  | Cl Max: | 1.231 | at alpha= | 8 | deg
JavaFoil+Calcfoil stall+Eppler ext transition |  |  |  | L/D Max: | 126.218 | at alpha= | 3 | deg
Re: | 5000000 |  |  | Cd Min: | 0.00509 | at alpha= | 0.5 | deg
Mach: | 0.5 |  |  | Cl=0 at alpha= | -2.4559 | deg
|  |  |  | @ Cl=0.1, Cd= | 0.0067566
|  |  |  | @ Cl=0.4, Cd= | 0.0053088
|  |  |  | @ Cl=0.6, Cd= | 0.0053649
alpha (deg) | Cl | Cd | Cm | Cl/Cd
-20 | -0.967 | 0.15755 | -0.011 | -6.135
-19.5 | -0.939 | 0.15171 | -0.011 | -6.192
-19 | -0.912 | 0.14642 | -0.011 | -6.23
-18.5 | -0.885 | 0.14265 | -0.011 | -6.207
-18 | -0.858 | 0.1383 | -0.012 | -6.207
-17.5 | -0.832 | 0.13491 | -0.012 | -6.165
-17 | -0.803 | 0.12931 | -0.012 | -6.213
-16.5 | -0.775 | 0.12581 | -0.012 | -6.162
-16 | -0.748 | 0.1236 | -0.012 | -6.052
-15.5 | -0.721 | 0.11967 | -0.013 | -6.023
-15 | -0.694 | 0.11586 | -0.013 | -5.987
-14.5 | -0.666 | 0.10714 | -0.013 | -6.22
-14 | -0.638 | 0.104 | -0.013 | -6.139
-13.5 | -0.611 | 0.09441 | -0.013 | -6.468
-13 | -0.583 | 0.08774 | -0.014 | -6.649
-12.5 | -0.556 | 0.08084 | -0.014 | -6.881
-12 | -0.529 | 0.07581 | -0.014 | -6.975
-11.5 | -0.501 | 0.07106 | -0.015 | -7.057
-11 | -0.474 | 0.06547 | -0.015 | -7.24
-10.5 | -0.445 | 0.07934 | -0.014 | -5.607
-10 | -0.417 | 0.06989 | -0.015 | -5.969
-9.5 | -0.39 | 0.06255 | -0.015 | -6.231
-9 | -0.362 | 0.05729 | -0.016 | -6.323
-8.5 | -0.335 | 0.05285 | -0.016 | -6.333
-8 | -0.307 | 0.04933 | -0.017 | -6.231
-7.5 | -0.28 | 0.04539 | -0.018 | -6.171
-7 | -0.251 | 0.05313 | -0.016 | -4.726
-6.5 | -0.223 | 0.0462 | -0.016 | -4.837
-6 | -0.196 | 0.04521 | -0.016 | -4.331
-5.5 | -0.277 | 0.03927 | -0.018 | -7.056
-5 | -0.255 | 0.03522 | -0.02 | -7.248
-4.5 | -0.266 | 0.00772 | -0.038 | -34.443
-4 | -0.205 | 0.00744 | -0.039 | -27.612
-3.5 | -0.141 | 0.00726 | -0.04 | -19.429
-3 | -0.075 | 0.00705 | -0.041 | -10.566
-2.5 | -0.006 | 0.00689 | -0.042 | -0.942
-2 | 0.062 | 0.0068 | -0.042 | 9.163
-1.5 | 0.132 | 0.00672 | -0.043 | 19.569
-1 | 0.201 | 0.00663 | -0.044 | 30.327
-0.5 | 0.271 | 0.00661 | -0.045 | 40.921
0 | 0.341 | 0.0066 | -0.046 | 51.646
0.5 | 0.41 | 0.00509 | -0.046 | 80.658
1 | 0.478 | 0.00523 | -0.047 | 91.346
1.5 | 0.547 | 0.00517 | -0.048 | 105.763
2 | 0.615 | 0.00542 | -0.049 | 113.397
2.5 | 0.683 | 0.00562 | -0.05 | 121.481
3 | 0.75 | 0.00594 | -0.05 | 126.218
3.5 | 0.816 | 0.00686 | -0.051 | 119.058
4 | 0.881 | 0.00739 | -0.052 | 119.306
4.5 | 0.944 | 0.00798 | -0.052 | 118.325
5 | 1.005 | 0.00866 | -0.053 | 115.987
5.5 | 1.062 | 0.00954 | -0.054 | 111.378
6 | 1.115 | 0.01057 | -0.054 | 105.446
6.5 | 1.157 | 0.01372 | -0.055 | 84.308
7 | 1.197 | 0.01472 | -0.056 | 81.277
7.5 | 1.224 | 0.01586 | -0.056 | 77.219
8 | 1.231 | 0.01719 | -0.057 | 71.615
8.5 | 1.181 | 0.01891 | -0.057 | 62.438
9 | 0.74 | 0.02223 | -0.058 | 33.275
9.5 | 0.771 | 0.02297 | -0.059 | 33.554
10 | 0.676 | 0.06877 | -0.03 | 9.832
10.5 | 0.83 | 0.02536 | -0.06 | 32.722
11 | 0.855 | 0.02867 | -0.06 | 29.822
11.5 | 0.755 | 0.08268 | -0.031 | 9.13
12 | 0.908 | 0.03291 | -0.061 | 27.595
12.5 | 0.812 | 0.08773 | -0.037 | 9.254
13 | 0.836 | 0.09798 | -0.035 | 8.528

## 80. Re 5M Mach 0.50 (2)
BIGFOIL.COM POLAR EXPORT
NACA65-513 a=0.0
NACA65-513 a=0.0 |  |  |  | Cl Max: | 1.3423 | at alpha= | 10.5 | deg
XFOIL ncrit=9 |  |  |  | L/D Max: | 169.877 | at alpha= | 3.5 | deg
Re: | 5000000 |  |  | Cd Min: | 0.25926 | at alpha= | -20 | deg
Mach: | 0.5 |  |  | Cl=0 at alpha= | -2.6312 | deg
|  |  |  | @ Cl=0.1, Cd= | 0.0062102
|  |  |  | @ Cl=0.4, Cd= | 0.0048886
|  |  |  | @ Cl=0.6, Cd= | 0.0041874
alpha (deg) | Cl | Cd | Cm | Cl/Cd
-20 | -0.6897 | 0.25926 | 0.049 | -2.6603
-19.5 | -0.6665 | 0.251 | 0.0437 | -2.6554
-19 | -0.6437 | 0.24278 | 0.0385 | -2.6514
-18.5 | -0.6208 | 0.23458 | 0.0333 | -2.6464
-18 | -0.6003 | 0.2269 | 0.0291 | -2.6457
-17.5 | -0.5796 | 0.21895 | 0.0247 | -2.6472
-17 | -0.5584 | 0.21112 | 0.0198 | -2.6449
-16.5 | -0.537 | 0.20271 | 0.015 | -2.6491
-16 | -0.5171 | 0.19346 | 0.01 | -2.6729
-15.5 | -0.4946 | 0.18594 | 0.0053 | -2.66
-15 | -0.4708 | 0.17848 | 0.0007 | -2.6378
-14.5 | -0.451 | 0.17057 | -0.0039 | -2.6441
-14 | -0.4319 | 0.16212 | -0.0087 | -2.6641
-13.5 | -0.4141 | 0.15338 | -0.0134 | -2.6998
-12.5 | -0.3834 | 0.13542 | -0.0229 | -2.8312
-12 | -0.3693 | 0.1268 | -0.0276 | -2.9125
-11.5 | -0.3566 | 0.11805 | -0.0324 | -3.0208
-11 | -0.3468 | 0.10924 | -0.0373 | -3.1747
-10.5 | -0.3371 | 0.10081 | -0.042 | -3.3439
-10 | -0.3279 | 0.09271 | -0.0466 | -3.5368
-9.5 | -0.323 | 0.08418 | -0.0515 | -3.837
-9 | -0.3232 | 0.07527 | -0.0568 | -4.2939
-8.5 | -0.3305 | 0.06557 | -0.0634 | -5.0404
-8 | -0.351 | 0.05529 | -0.0727 | -6.3483
-7.5 | -0.3858 | 0.04861 | -0.0718 | -7.9366
-7 | -0.4041 | 0.04066 | -0.07 | -9.9385
-6.5 | -0.4084 | 0.0321 | -0.0669 | -12.7227
-6 | -0.3898 | 0.02462 | -0.0631 | -15.8327
-5.5 | -0.3799 | 0.01278 | -0.0578 | -29.7261
-5 | -0.3287 | 0.00861 | -0.0545 | -38.1765
-4.5 | -0.2588 | 0.00803 | -0.0529 | -32.2291
-4 | -0.19 | 0.0075 | -0.0517 | -25.3333
-3.5 | -0.1198 | 0.00724 | -0.0512 | -16.547
-3 | -0.0506 | 0.00692 | -0.0508 | -7.3121
-2.5 | 0.018 | 0.00667 | -0.0507 | 2.6987
-2 | 0.0854 | 0.00624 | -0.0507 | 13.6859
-1.5 | 0.1541 | 0.0061 | -0.051 | 25.2623
-1 | 0.2231 | 0.00597 | -0.0516 | 37.3702
-0.5 | 0.2918 | 0.00587 | -0.0521 | 49.7104
0 | 0.3606 | 0.00577 | -0.0529 | 62.4957
0.5 | 0.4205 | 0.00443 | -0.0529 | 94.921
1 | 0.4878 | 0.00417 | -0.0535 | 116.9784
1.5 | 0.5569 | 0.00415 | -0.0543 | 134.1928
2 | 0.626 | 0.00421 | -0.055 | 148.6936
2.5 | 0.695 | 0.00436 | -0.0556 | 159.4037
3 | 0.7637 | 0.00456 | -0.0561 | 167.4781
3.5 | 0.8307 | 0.00489 | -0.0562 | 169.8773
4 | 0.8935 | 0.00547 | -0.0555 | 163.3455
5 | 1.0044 | 0.00719 | -0.0514 | 139.694
5.5 | 1.0504 | 0.00823 | -0.0476 | 127.6306
6 | 1.0811 | 0.0095 | -0.0412 | 113.8
6.5 | 1.0879 | 0.01088 | -0.0309 | 99.9908
7 | 1.1089 | 0.01224 | -0.0236 | 90.5964
8 | 1.1988 | 0.01536 | -0.018 | 78.0469
8.5 | 1.2369 | 0.01715 | -0.014 | 72.1224
9 | 1.2703 | 0.01935 | -0.0098 | 65.6486
9.5 | 1.2996 | 0.02195 | -0.0055 | 59.2073
10 | 1.3274 | 0.02483 | -0.0014 | 53.4595
10.5 | 1.3423 | 0.02872 | 0.003 | 46.7375
11 | 1.3402 | 0.03414 | 0.0072 | 39.256
11.5 | 1.3216 | 0.04124 | 0.0105 | 32.0466
12 | 1.3002 | 0.04919 | 0.0123 | 26.4322
12.5 | 1.2685 | 0.05886 | 0.0122 | 21.5511
13 | 1.2372 | 0.06961 | 0.01 | 17.7733
13.5 | 1.2035 | 0.08186 | 0.0053 | 14.7019
14 | 1.1715 | 0.09521 | -0.0015 | 12.3044
14.5 | 1.1426 | 0.10918 | -0.0095 | 10.4653
15 | 1.1169 | 0.12356 | -0.0185 | 9.0393
15.5 | 1.0961 | 0.13792 | -0.0277 | 7.9474

## 81. Re 6M Mach 0.00 (1)
BIGFOIL.COM POLAR EXPORT
NACA65-513 a=0.0
NACA65-513 a=0.0 |  |  |  | Cl Max: | 1.319 | at alpha= | 11 | deg
JavaFoil+Calcfoil stall+Eppler ext transition |  |  |  | L/D Max: | 138.005 | at alpha= | 5 | deg
Re: | 6000000 |  |  | Cd Min: | 0.00473 | at alpha= | 0.5 | deg
Mach: | 0 |  |  | Cl=0 at alpha= | -2.45 | deg
|  |  |  | @ Cl=0.1, Cd= | 0.0063087
|  |  |  | @ Cl=0.4, Cd= | 0.00485
|  |  |  | @ Cl=0.6, Cd= | 0.0055759
alpha (deg) | Cl | Cd | Cm | Cl/Cd
-17 | -0.44 | 0.13707 | -0.009 | -3.213
-16.5 | -0.456 | 0.13081 | -0.009 | -3.485
-16 | -0.471 | 0.12048 | -0.01 | -3.91
-15.5 | -0.486 | 0.11501 | -0.01 | -4.224
-15 | -0.5 | 0.10892 | -0.01 | -4.589
-14.5 | -0.513 | 0.10297 | -0.01 | -4.982
-14 | -0.525 | 0.09715 | -0.011 | -5.402
-13.5 | -0.535 | 0.09162 | -0.011 | -5.841
-13 | -0.544 | 0.08722 | -0.011 | -6.233
-12.5 | -0.55 | 0.08221 | -0.012 | -6.69
-12 | -0.554 | 0.07738 | -0.012 | -7.156
-11.5 | -0.554 | 0.07297 | -0.012 | -7.599
-11 | -0.552 | 0.0687 | -0.012 | -8.035
-10.5 | -0.546 | 0.06425 | -0.013 | -8.506
-10 | -0.537 | 0.06079 | -0.013 | -8.827
-9.5 | -0.523 | 0.05721 | -0.014 | -9.141
-9 | -0.506 | 0.05261 | -0.015 | -9.626
-8.5 | -0.486 | 0.04872 | -0.016 | -9.976
-8 | -0.467 | 0.04168 | -0.019 | -11.198
-7.5 | -0.532 | 0.00818 | -0.029 | -64.968
-7 | -0.491 | 0.00796 | -0.03 | -61.727
-6.5 | -0.447 | 0.00772 | -0.031 | -57.853
-6 | -0.399 | 0.00748 | -0.031 | -53.383
-5.5 | -0.348 | 0.00725 | -0.032 | -48.058
-5 | -0.295 | 0.00704 | -0.033 | -41.893
-4.5 | -0.24 | 0.00689 | -0.033 | -34.796
-4 | -0.182 | 0.00676 | -0.034 | -26.977
-3.5 | -0.124 | 0.00663 | -0.035 | -18.713
-3 | -0.065 | 0.00653 | -0.035 | -9.983
-2.5 | -0.006 | 0.00645 | -0.036 | -0.877
-2 | 0.054 | 0.00637 | -0.037 | 8.497
-1.5 | 0.114 | 0.00629 | -0.037 | 18.143
-1 | 0.174 | 0.00625 | -0.038 | 27.913
-0.5 | 0.235 | 0.00622 | -0.039 | 37.714
0 | 0.295 | 0.0062 | -0.039 | 47.61
0.5 | 0.355 | 0.00473 | -0.04 | 75.086
1 | 0.415 | 0.00489 | -0.041 | 84.755
1.5 | 0.474 | 0.00499 | -0.042 | 95.124
2 | 0.534 | 0.00524 | -0.042 | 102.012
2.5 | 0.594 | 0.00558 | -0.043 | 106.436
3 | 0.653 | 0.00554 | -0.044 | 117.818
3.5 | 0.712 | 0.00577 | -0.044 | 123.25
4 | 0.77 | 0.0061 | -0.045 | 126.279
4.5 | 0.828 | 0.00644 | -0.046 | 128.518
5 | 0.885 | 0.00641 | -0.047 | 138.005
5.5 | 0.94 | 0.00753 | -0.047 | 124.706
6 | 0.992 | 0.00806 | -0.048 | 123.149
6.5 | 1.043 | 0.00868 | -0.049 | 120.174
7 | 1.088 | 0.01067 | -0.049 | 101.934
7.5 | 1.135 | 0.0112 | -0.05 | 101.288
8 | 1.178 | 0.0118 | -0.05 | 99.868
8.5 | 1.217 | 0.01239 | -0.051 | 98.241
9 | 1.251 | 0.01304 | -0.051 | 95.967
9.5 | 1.281 | 0.01365 | -0.052 | 93.842
10 | 1.3 | 0.01447 | -0.053 | 89.864
10.5 | 1.313 | 0.01523 | -0.053 | 86.212
11 | 1.319 | 0.01614 | -0.054 | 81.745
11.5 | 1.318 | 0.01731 | -0.054 | 76.122
12 | 1.309 | 0.01871 | -0.055 | 69.94
12.5 | 1.294 | 0.02009 | -0.055 | 64.372
13 | 1.271 | 0.02188 | -0.056 | 58.109
13.5 | 1.243 | 0.0238 | -0.056 | 52.234
14 | 1.212 | 0.02516 | -0.057 | 48.157
14.5 | 1.173 | 0.02777 | -0.057 | 42.264
15 | 1.13 | 0.03132 | -0.057 | 36.07
15.5 | 1.084 | 0.0352 | -0.058 | 30.781
16 | 1.033 | 0.04069 | -0.057 | 25.393

## 82. Re 6M Mach 0.00 (2)
BIGFOIL.COM POLAR EXPORT
NACA65-513 a=0.0
NACA65-513 a=0.0 |  |  |  | Cl Max: | 1.6573 | at alpha= | 19.5 | deg
XFOIL ncrit=9 |  |  |  | L/D Max: | 157.836 | at alpha= | 3.5 | deg
Re: | 6000000 |  |  | Cd Min: | 0.0678 | at alpha= | 20 | deg
Mach: | 0 |  |  | Cl=0 at alpha= | -2.5697 | deg
|  |  |  | @ Cl=0.1, Cd= | 0.0057049
|  |  |  | @ Cl=0.4, Cd= | 0.0038439
|  |  |  | @ Cl=0.6, Cd= | 0.0039997
alpha (deg) | Cl | Cd | Cm | Cl/Cd
-18.5 | -1.3067 | 0.0433 | -0.0695 | -30.1778
-18 | -1.3594 | 0.03439 | -0.0689 | -39.5289
-17.5 | -1.3654 | 0.0306 | -0.0662 | -44.6209
-17 | -1.3744 | 0.02691 | -0.0619 | -51.074
-16.5 | -1.3761 | 0.02488 | -0.0552 | -55.3095
-16 | -1.3631 | 0.023 | -0.0502 | -59.2652
-15.5 | -1.3353 | 0.02119 | -0.0473 | -63.0156
-15 | -1.3011 | 0.01962 | -0.0451 | -66.315
-14.5 | -1.2619 | 0.01833 | -0.0434 | -68.8434
-14 | -1.2198 | 0.01716 | -0.0421 | -71.0839
-13.5 | -1.1756 | 0.01608 | -0.041 | -73.1095
-13 | -1.1283 | 0.01527 | -0.0402 | -73.89
-12.5 | -1.0812 | 0.0143 | -0.0394 | -75.6084
-12 | -1.0315 | 0.0136 | -0.0389 | -75.8456
-11.5 | -0.9841 | 0.01242 | -0.038 | -79.2351
-11 | -0.934 | 0.01158 | -0.0375 | -80.6563
-10 | -0.8303 | 0.0103 | -0.0369 | -80.6117
-9.5 | -0.7772 | 0.00979 | -0.0368 | -79.3871
-9 | -0.7232 | 0.00936 | -0.0367 | -77.265
-8.5 | -0.6697 | 0.00882 | -0.0366 | -75.9297
-8 | -0.6156 | 0.00835 | -0.0366 | -73.7246
-7.5 | -0.5606 | 0.00797 | -0.0367 | -70.3388
-7 | -0.5053 | 0.00762 | -0.0369 | -66.3123
-6.5 | -0.4493 | 0.00732 | -0.0372 | -61.3798
-6 | -0.3928 | 0.00711 | -0.0375 | -55.2461
-5.5 | -0.3357 | 0.00696 | -0.038 | -48.2328
-5 | -0.2791 | 0.00672 | -0.0384 | -41.5327
-4.5 | -0.2221 | 0.0065 | -0.0389 | -34.1692
-4 | -0.1648 | 0.00635 | -0.0394 | -25.9528
-3.5 | -0.1071 | 0.0062 | -0.0399 | -17.2742
-3 | -0.0494 | 0.0061 | -0.0405 | -8.0984
-2.5 | 0.008 | 0.00589 | -0.0411 | 1.3582
-2 | 0.0656 | 0.00577 | -0.0417 | 11.3692
-1.5 | 0.1237 | 0.00566 | -0.0423 | 21.8551
-1 | 0.1816 | 0.0056 | -0.043 | 32.4286
-0.5 | 0.2396 | 0.00549 | -0.0437 | 43.643
0 | 0.2973 | 0.00538 | -0.0443 | 55.2602
0.5 | 0.3493 | 0.00403 | -0.0447 | 86.6749
1 | 0.4065 | 0.00382 | -0.0453 | 106.4136
1.5 | 0.4642 | 0.00379 | -0.0461 | 122.4802
2 | 0.522 | 0.00381 | -0.0468 | 137.0079
3 | 0.6371 | 0.00409 | -0.0482 | 155.7702
3.5 | 0.6929 | 0.00439 | -0.0487 | 157.836
4 | 0.7469 | 0.00488 | -0.049 | 153.0533
4.5 | 0.7982 | 0.00558 | -0.0489 | 143.0466
5 | 0.8495 | 0.0062 | -0.0488 | 137.0161
6 | 0.9494 | 0.00746 | -0.048 | 127.2654
6.5 | 0.9962 | 0.00822 | -0.0471 | 121.1922
7 | 1.043 | 0.00888 | -0.0462 | 117.455
7.5 | 1.0908 | 0.00936 | -0.0454 | 116.5385
8 | 1.1378 | 0.0098 | -0.0444 | 116.102
8.5 | 1.1804 | 0.01024 | -0.0425 | 115.2734
9 | 1.2323 | 0.01074 | -0.0429 | 114.7393
9.5 | 1.2753 | 0.01131 | -0.0414 | 112.7586
10 | 1.3156 | 0.01186 | -0.0395 | 110.9275
10.5 | 1.3416 | 0.01256 | -0.0349 | 106.8153
11 | 1.3698 | 0.01339 | -0.0313 | 102.3002
11.5 | 1.401 | 0.01425 | -0.0285 | 98.3158
12 | 1.4304 | 0.0153 | -0.0257 | 93.4902
12.5 | 1.4565 | 0.01663 | -0.0229 | 87.5827
13 | 1.484 | 0.01799 | -0.0205 | 82.4903
13.5 | 1.5104 | 0.01949 | -0.0182 | 77.4962
14 | 1.5325 | 0.02137 | -0.0158 | 71.7127
14.5 | 1.5542 | 0.02338 | -0.0137 | 66.4756
15 | 1.5746 | 0.02558 | -0.0117 | 61.5559
15.5 | 1.5915 | 0.02814 | -0.0098 | 56.5565
16 | 1.6063 | 0.03102 | -0.0081 | 51.7827
16.5 | 1.6216 | 0.03403 | -0.0068 | 47.6521
17 | 1.6363 | 0.03725 | -0.0058 | 43.9275
17.5 | 1.6453 | 0.04116 | -0.005 | 39.9733
18 | 1.6535 | 0.04536 | -0.0045 | 36.4528
18.5 | 1.657 | 0.05027 | -0.0043 | 32.962
19 | 1.6555 | 0.056 | -0.0046 | 29.5625
19.5 | 1.6573 | 0.06162 | -0.0055 | 26.8955
20 | 1.6568 | 0.0678 | -0.0068 | 24.4366

## 83. Re 6M Mach 0.10 (1)
BIGFOIL.COM POLAR EXPORT
NACA65-513 a=0.0
NACA65-513 a=0.0 |  |  |  | Cl Max: | 1.315 | at alpha= | 11 | deg
JavaFoil+Calcfoil stall+Eppler ext transition |  |  |  | L/D Max: | 137.526 | at alpha= | 5 | deg
Re: | 6000000 |  |  | Cd Min: | 0.00476 | at alpha= | 0.5 | deg
Mach: | 0.1 |  |  | Cl=0 at alpha= | -2.45 | deg
|  |  |  | @ Cl=0.1, Cd= | 0.0063523
|  |  |  | @ Cl=0.4, Cd= | 0.004846
|  |  |  | @ Cl=0.6, Cd= | 0.0056064
alpha (deg) | Cl | Cd | Cm | Cl/Cd
-16.5 | -0.41 | 0.13087 | -0.009 | -3.137
-16 | -0.428 | 0.12249 | -0.009 | -3.496
-15.5 | -0.446 | 0.11611 | -0.01 | -3.839
-15 | -0.463 | 0.10952 | -0.01 | -4.224
-14.5 | -0.479 | 0.10432 | -0.01 | -4.588
-14 | -0.494 | 0.09814 | -0.011 | -5.03
-13.5 | -0.507 | 0.0933 | -0.011 | -5.436
-13 | -0.519 | 0.08769 | -0.011 | -5.917
-12.5 | -0.528 | 0.08324 | -0.011 | -6.347
-12 | -0.535 | 0.07802 | -0.012 | -6.86
-11.5 | -0.539 | 0.07337 | -0.012 | -7.346
-11 | -0.539 | 0.06903 | -0.012 | -7.812
-10.5 | -0.536 | 0.06461 | -0.013 | -8.3
-10 | -0.529 | 0.06107 | -0.013 | -8.657
-9.5 | -0.517 | 0.05766 | -0.014 | -8.969
-9 | -0.502 | 0.05296 | -0.015 | -9.489
-8.5 | -0.483 | 0.04954 | -0.015 | -9.747
-8 | -0.461 | 0.04481 | -0.017 | -10.288
-7.5 | -0.531 | 0.00827 | -0.03 | -64.221
-7 | -0.491 | 0.00799 | -0.03 | -61.526
-6.5 | -0.448 | 0.00775 | -0.031 | -57.735
-6 | -0.4 | 0.00747 | -0.032 | -53.579
-5.5 | -0.35 | 0.00723 | -0.032 | -48.361
-5 | -0.296 | 0.00704 | -0.033 | -42.098
-4.5 | -0.241 | 0.00693 | -0.033 | -34.751
-4 | -0.183 | 0.00678 | -0.034 | -27.032
-3.5 | -0.125 | 0.00666 | -0.035 | -18.733
-3 | -0.065 | 0.00655 | -0.036 | -9.989
-2.5 | -0.006 | 0.00646 | -0.036 | -0.88
-2 | 0.054 | 0.00639 | -0.037 | 8.514
-1.5 | 0.115 | 0.00634 | -0.038 | 18.109
-1 | 0.175 | 0.00626 | -0.038 | 27.988
-0.5 | 0.236 | 0.00623 | -0.039 | 37.845
0 | 0.297 | 0.00621 | -0.04 | 47.781
0.5 | 0.357 | 0.00476 | -0.04 | 75.076
1 | 0.417 | 0.00488 | -0.041 | 85.301
1.5 | 0.477 | 0.00497 | -0.042 | 95.851
2 | 0.537 | 0.00528 | -0.043 | 101.728
2.5 | 0.597 | 0.00561 | -0.043 | 106.346
3 | 0.656 | 0.00554 | -0.044 | 118.315
3.5 | 0.715 | 0.00576 | -0.045 | 124.096
4 | 0.774 | 0.00609 | -0.045 | 127.089
4.5 | 0.832 | 0.00644 | -0.046 | 129.266
5 | 0.889 | 0.00646 | -0.047 | 137.526
5.5 | 0.944 | 0.00758 | -0.047 | 124.576
6 | 0.997 | 0.00812 | -0.048 | 122.787
6.5 | 1.047 | 0.00874 | -0.049 | 119.791
7 | 1.092 | 0.01076 | -0.049 | 101.555
7.5 | 1.139 | 0.0113 | -0.05 | 100.821
8 | 1.182 | 0.01191 | -0.05 | 99.288
8.5 | 1.22 | 0.01251 | -0.051 | 97.556
9 | 1.254 | 0.01318 | -0.052 | 95.119
9.5 | 1.282 | 0.01381 | -0.052 | 92.843
10 | 1.3 | 0.01466 | -0.053 | 88.707
10.5 | 1.312 | 0.01543 | -0.054 | 85.009
11 | 1.315 | 0.0164 | -0.054 | 80.184
11.5 | 1.31 | 0.01756 | -0.055 | 74.605
12 | 1.297 | 0.0192 | -0.055 | 67.548
12.5 | 1.278 | 0.0207 | -0.056 | 61.719
13 | 1.252 | 0.02198 | -0.056 | 56.96
13.5 | 1.219 | 0.02372 | -0.057 | 51.401
14 | 1.181 | 0.02594 | -0.057 | 45.527
14.5 | 1.136 | 0.0291 | -0.057 | 39.031
15 | 1.09 | 0.03166 | -0.058 | 34.419
15.5 | 1.038 | 0.03566 | -0.058 | 29.111
16 | 0.973 | 0.0458 | -0.057 | 21.241

## 84. Re 6M Mach 0.10 (2)
BIGFOIL.COM POLAR EXPORT
NACA65-513 a=0.0
NACA65-513 a=0.0 |  |  |  | Cl Max: | 1.6435 | at alpha= | 19.5 | deg
XFOIL ncrit=9 |  |  |  | L/D Max: | 158.477 | at alpha= | 3.5 | deg
Re: | 6000000 |  |  | Cd Min: | 0.07287 | at alpha= | 20 | deg
Mach: | 0.1 |  |  | Cl=0 at alpha= | -2.5709 | deg
|  |  |  | @ Cl=0.1, Cd= | 0.0057186
|  |  |  | @ Cl=0.4, Cd= | 0.0038544
|  |  |  | @ Cl=0.6, Cd= | 0.003986
alpha (deg) | Cl | Cd | Cm | Cl/Cd
-16.5 | -1.2773 | 0.0328 | -0.0684 | -38.9421
-16 | -1.3053 | 0.02836 | -0.0614 | -46.0261
-15.5 | -1.3125 | 0.02521 | -0.0543 | -52.0627
-15 | -1.2923 | 0.02255 | -0.0506 | -57.3082
-14.5 | -1.2602 | 0.02057 | -0.048 | -61.264
-14 | -1.2225 | 0.01889 | -0.0459 | -64.7168
-13.5 | -1.1811 | 0.01737 | -0.0442 | -67.9965
-13 | -1.1356 | 0.01622 | -0.043 | -70.0123
-12.5 | -1.089 | 0.01506 | -0.0418 | -72.3108
-12 | -1.0396 | 0.0142 | -0.041 | -73.2113
-11.5 | -0.9903 | 0.01317 | -0.0402 | -75.1936
-11 | -0.941 | 0.01206 | -0.0393 | -78.0265
-10.5 | -0.8895 | 0.01124 | -0.0387 | -79.137
-10 | -0.8369 | 0.01056 | -0.0383 | -79.2519
-9.5 | -0.7833 | 0.00998 | -0.038 | -78.487
-9 | -0.7289 | 0.0095 | -0.0378 | -76.7263
-8.5 | -0.6743 | 0.00901 | -0.0376 | -74.8391
-7.5 | -0.5647 | 0.00805 | -0.0375 | -70.1491
-7 | -0.509 | 0.00767 | -0.0375 | -66.3625
-6.5 | -0.4525 | 0.00737 | -0.0377 | -61.3976
-6 | -0.3956 | 0.00714 | -0.038 | -55.4062
-5.5 | -0.338 | 0.00698 | -0.0384 | -48.4241
-5 | -0.2808 | 0.00675 | -0.0388 | -41.6
-4.5 | -0.2234 | 0.00652 | -0.0392 | -34.2638
-3.5 | -0.1077 | 0.00622 | -0.0402 | -17.3151
-3 | -0.0496 | 0.00611 | -0.0408 | -8.1178
-2.5 | 0.0082 | 0.0059 | -0.0413 | 1.3898
-1.5 | 0.1246 | 0.00567 | -0.0426 | 21.9753
-1 | 0.1829 | 0.00561 | -0.0433 | 32.6025
-0.5 | 0.2412 | 0.00549 | -0.0439 | 43.9344
0 | 0.2993 | 0.00538 | -0.0446 | 55.632
0.5 | 0.3515 | 0.00404 | -0.0449 | 87.005
1 | 0.409 | 0.00382 | -0.0456 | 107.0681
1.5 | 0.4672 | 0.00379 | -0.0463 | 123.2718
2 | 0.5253 | 0.00382 | -0.0471 | 137.5131
2.5 | 0.5834 | 0.00394 | -0.0478 | 148.0711
3 | 0.6411 | 0.0041 | -0.0485 | 156.3659
3.5 | 0.6973 | 0.0044 | -0.049 | 158.4773
4 | 0.7515 | 0.0049 | -0.0492 | 153.3673
4.5 | 0.8031 | 0.0056 | -0.0491 | 143.4107
5 | 0.8546 | 0.00623 | -0.0489 | 137.175
5.5 | 0.9057 | 0.00682 | -0.0487 | 132.8006
6 | 0.9548 | 0.00751 | -0.0481 | 127.1372
6.5 | 1.0018 | 0.00827 | -0.0471 | 121.1366
7 | 1.0485 | 0.00895 | -0.046 | 117.1508
7.5 | 1.0963 | 0.00943 | -0.0451 | 116.2566
8 | 1.1433 | 0.00988 | -0.044 | 115.7186
8.5 | 1.1854 | 0.01032 | -0.0419 | 114.8643
9 | 1.2375 | 0.01086 | -0.0421 | 113.9503
9.5 | 1.2802 | 0.01143 | -0.0405 | 112.0035
10 | 1.3156 | 0.012 | -0.0374 | 109.6333
10.5 | 1.3416 | 0.01278 | -0.0329 | 104.9765
11 | 1.3713 | 0.01366 | -0.0296 | 100.388
11.5 | 1.4025 | 0.0146 | -0.0267 | 96.0616
12 | 1.4316 | 0.01575 | -0.0239 | 90.8952
12.5 | 1.4571 | 0.0172 | -0.021 | 84.7151
13 | 1.4857 | 0.01858 | -0.0187 | 79.9623
13.5 | 1.5107 | 0.02026 | -0.0163 | 74.5656
14 | 1.532 | 0.02229 | -0.0138 | 68.7304
14.5 | 1.5543 | 0.02437 | -0.0117 | 63.7792
15 | 1.5711 | 0.02695 | -0.0096 | 58.2968
15.5 | 1.5867 | 0.02974 | -0.0077 | 53.3524
16 | 1.6038 | 0.03261 | -0.0062 | 49.1812
16.5 | 1.617 | 0.03596 | -0.0049 | 44.9666
17 | 1.6313 | 0.03941 | -0.004 | 41.393
17.5 | 1.6363 | 0.0439 | -0.0032 | 37.2733
18 | 1.6414 | 0.04865 | -0.0029 | 33.739
18.5 | 1.643 | 0.05404 | -0.003 | 30.4034
19 | 1.6414 | 0.06008 | -0.0037 | 27.3202
19.5 | 1.6435 | 0.06594 | -0.0048 | 24.9242
20 | 1.6399 | 0.07287 | -0.0066 | 22.5045

## 85. Re 6M Mach 0.25 (1)
BIGFOIL.COM POLAR EXPORT
NACA65-513 a=0.0
NACA65-513 a=0.0 |  |  |  | Cl Max: | 1.293 | at alpha= | 10 | deg
JavaFoil+Calcfoil stall+Eppler ext transition |  |  |  | L/D Max: | 135.802 | at alpha= | 4.5 | deg
Re: | 6000000 |  |  | Cd Min: | 0.00482 | at alpha= | 0.5 | deg
Mach: | 0.25 |  |  | Cl=0 at alpha= | -2.4516 | deg
|  |  |  | @ Cl=0.1, Cd= | 0.0063832
|  |  |  | @ Cl=0.4, Cd= | 0.0048849
|  |  |  | @ Cl=0.6, Cd= | 0.0053974
alpha (deg) | Cl | Cd | Cm | Cl/Cd
-12 | -0.369 | 0.08419 | -0.011 | -4.378
-11.5 | -0.401 | 0.07876 | -0.012 | -5.089
-11 | -0.427 | 0.07346 | -0.012 | -5.816
-10.5 | -0.447 | 0.06907 | -0.013 | -6.475
-10 | -0.46 | 0.06548 | -0.013 | -7.032
-9.5 | -0.467 | 0.05966 | -0.013 | -7.826
-9 | -0.466 | 0.05648 | -0.014 | -8.25
-8.5 | -0.458 | 0.05196 | -0.015 | -8.821
-8 | -0.444 | 0.04832 | -0.015 | -9.184
-7.5 | -0.423 | 0.04485 | -0.016 | -9.436
-7 | -0.49 | 0.00819 | -0.031 | -59.777
-6.5 | -0.45 | 0.0079 | -0.032 | -56.976
-6 | -0.405 | 0.00764 | -0.032 | -52.986
-5.5 | -0.355 | 0.00738 | -0.033 | -48.2
-5 | -0.302 | 0.00714 | -0.034 | -42.32
-4.5 | -0.246 | 0.007 | -0.034 | -35.19
-4 | -0.188 | 0.00686 | -0.035 | -27.366
-3.5 | -0.128 | 0.0067 | -0.036 | -19.081
-3 | -0.067 | 0.00659 | -0.036 | -10.19
-2.5 | -0.006 | 0.00651 | -0.037 | -0.896
-2 | 0.056 | 0.00644 | -0.038 | 8.685
-1.5 | 0.118 | 0.00636 | -0.039 | 18.542
-1 | 0.18 | 0.0063 | -0.039 | 28.573
-0.5 | 0.242 | 0.00627 | -0.04 | 38.636
0 | 0.305 | 0.00625 | -0.041 | 48.782
0.5 | 0.367 | 0.00482 | -0.042 | 76.171
1 | 0.428 | 0.00494 | -0.042 | 86.642
1.5 | 0.49 | 0.00504 | -0.043 | 97.217
2 | 0.551 | 0.00535 | -0.044 | 103.157
2.5 | 0.613 | 0.00541 | -0.044 | 113.352
3 | 0.674 | 0.00566 | -0.045 | 118.904
3.5 | 0.734 | 0.00592 | -0.046 | 124.016
4 | 0.795 | 0.0063 | -0.047 | 126.094
4.5 | 0.854 | 0.00629 | -0.047 | 135.802
5 | 0.912 | 0.00736 | -0.048 | 123.889
5.5 | 0.967 | 0.00788 | -0.049 | 122.676
6 | 1.02 | 0.00847 | -0.049 | 120.398
6.5 | 1.07 | 0.0092 | -0.05 | 116.325
7 | 1.116 | 0.0113 | -0.05 | 98.752
7.5 | 1.161 | 0.01189 | -0.051 | 97.682
8 | 1.203 | 0.0126 | -0.052 | 95.459
8.5 | 1.237 | 0.01329 | -0.052 | 93.059
9 | 1.266 | 0.01403 | -0.053 | 90.213
9.5 | 1.287 | 0.01484 | -0.054 | 86.697
10 | 1.293 | 0.0158 | -0.054 | 81.86
10.5 | 1.289 | 0.01687 | -0.055 | 76.407
11 | 1.272 | 0.01815 | -0.055 | 70.058
11.5 | 1.242 | 0.0198 | -0.056 | 62.699
12 | 1.199 | 0.02153 | -0.056 | 55.694
12.5 | 1.143 | 0.02411 | -0.057 | 47.397
13 | 1.073 | 0.02726 | -0.057 | 39.351
13.5 | 0.995 | 0.03 | -0.057 | 33.178
14 | 0.803 | 0.087 | -0.042 | 9.227
14.5 | 0.743 | 0.07792 | -0.047 | 9.531
15 | 0.629 | 0.10852 | -0.036 | 5.795

## 86. Re 6M Mach 0.25 (2)
BIGFOIL.COM POLAR EXPORT
NACA65-513 a=0.0
NACA65-513 a=0.0 |  |  |  | Cl Max: | 1.5824 | at alpha= | 17 | deg
XFOIL ncrit=9 |  |  |  | L/D Max: | 161.432 | at alpha= | 3.5 | deg
Re: | 6000000 |  |  | Cd Min: | 0.238 | at alpha= | -20 | deg
Mach: | 0.25 |  |  | Cl=0 at alpha= | -2.5786 | deg
|  |  |  | @ Cl=0.1, Cd= | 0.0057542
|  |  |  | @ Cl=0.4, Cd= | 0.0039587
|  |  |  | @ Cl=0.6, Cd= | 0.0039922
alpha (deg) | Cl | Cd | Cm | Cl/Cd
-20 | -0.6373 | 0.238 | 0.0388 | -2.6777
-19.5 | -0.6186 | 0.23102 | 0.0344 | -2.6777
-17.5 | -0.5502 | 0.2001 | 0.0163 | -2.7496
-17 | -0.5354 | 0.19294 | 0.0128 | -2.775
-16.5 | -0.5216 | 0.18428 | 0.0086 | -2.8305
-16 | -0.508 | 0.17583 | 0.0042 | -2.8892
-15 | -0.4931 | 0.15522 | -0.0058 | -3.1768
-14.5 | -0.4761 | 0.14864 | -0.0098 | -3.203
-14 | -0.4605 | 0.14172 | -0.0138 | -3.2494
-13.5 | -0.4579 | 0.1311 | -0.0191 | -3.4928
-13 | -0.5489 | 0.09985 | -0.0353 | -5.4972
-12.5 | -0.5571 | 0.08969 | -0.0415 | -6.2114
-12 | -0.6258 | 0.06776 | -0.0588 | -9.2355
-11.5 | -0.6998 | 0.05443 | -0.0663 | -12.8569
-11 | -0.8212 | 0.03891 | -0.0586 | -21.1051
-10.5 | -0.9094 | 0.01672 | -0.0497 | -54.39
-10 | -0.867 | 0.0135 | -0.0473 | -64.2222
-9.5 | -0.8152 | 0.01175 | -0.0456 | -69.3787
-9 | -0.7594 | 0.01075 | -0.0444 | -70.6419
-8.5 | -0.7024 | 0.00994 | -0.0434 | -70.664
-8 | -0.6446 | 0.00929 | -0.0426 | -69.3864
-7.5 | -0.5872 | 0.00861 | -0.0418 | -68.1998
-7 | -0.5291 | 0.00808 | -0.0413 | -65.4827
-6.5 | -0.4703 | 0.00765 | -0.041 | -61.4771
-6 | -0.4108 | 0.00732 | -0.0408 | -56.1202
-5.5 | -0.3508 | 0.00711 | -0.0409 | -49.339
-5 | -0.2903 | 0.00696 | -0.0412 | -41.7098
-4.5 | -0.231 | 0.00665 | -0.0413 | -34.7368
-4 | -0.1709 | 0.00646 | -0.0416 | -26.4551
-3.5 | -0.1107 | 0.0063 | -0.042 | -17.5714
-3 | -0.0504 | 0.00618 | -0.0425 | -8.1553
-2.5 | 0.0094 | 0.00597 | -0.0429 | 1.5745
-2 | 0.0694 | 0.00581 | -0.0434 | 11.9449
-1.5 | 0.1297 | 0.0057 | -0.0441 | 22.7544
-1 | 0.19 | 0.00562 | -0.0447 | 33.8078
-0.5 | 0.2502 | 0.00553 | -0.0454 | 45.2441
0 | 0.3104 | 0.00543 | -0.0461 | 57.1639
0.5 | 0.3641 | 0.00411 | -0.0464 | 88.5888
1 | 0.4234 | 0.00386 | -0.0471 | 109.6891
1.5 | 0.4835 | 0.00383 | -0.0478 | 126.2402
2 | 0.5436 | 0.00387 | -0.0486 | 140.4651
2.5 | 0.6036 | 0.004 | -0.0493 | 150.9
3 | 0.6634 | 0.00416 | -0.05 | 159.4712
3.5 | 0.7216 | 0.00447 | -0.0504 | 161.4318
4 | 0.7771 | 0.00502 | -0.0505 | 154.8008
4.5 | 0.8304 | 0.00571 | -0.0502 | 145.4291
5 | 0.8828 | 0.0064 | -0.0497 | 137.9375
5.5 | 0.9344 | 0.00707 | -0.0491 | 132.1641
6 | 0.9835 | 0.00783 | -0.048 | 125.6066
6.5 | 1.0299 | 0.00867 | -0.0463 | 118.7889
7 | 1.0769 | 0.00935 | -0.0447 | 115.1765
7.5 | 1.1246 | 0.00987 | -0.0431 | 113.9412
8 | 1.1697 | 0.01037 | -0.0409 | 112.7965
8.5 | 1.2135 | 0.01083 | -0.0384 | 112.0499
9 | 1.2543 | 0.01154 | -0.0358 | 108.6915
9.5 | 1.2858 | 0.01224 | -0.0315 | 105.049
10 | 1.3176 | 0.01316 | -0.0277 | 100.1216
10.5 | 1.3476 | 0.01433 | -0.024 | 94.0405
11 | 1.3802 | 0.01551 | -0.021 | 88.9877
11.5 | 1.4098 | 0.01697 | -0.0179 | 83.076
12 | 1.4373 | 0.01867 | -0.0148 | 76.9845
12.5 | 1.4653 | 0.02046 | -0.0121 | 71.6178
13 | 1.4877 | 0.02272 | -0.0092 | 65.4798
13.5 | 1.5095 | 0.02515 | -0.0066 | 60.0199
14 | 1.5256 | 0.02815 | -0.004 | 54.1954
14.5 | 1.5441 | 0.03114 | -0.0019 | 49.5857
15 | 1.5573 | 0.03477 | 0.0001 | 44.7886
15.5 | 1.5694 | 0.03872 | 0.0016 | 40.532
16 | 1.5757 | 0.04343 | 0.0028 | 36.2814
16.5 | 1.5789 | 0.04877 | 0.0035 | 32.3744
17 | 1.5824 | 0.05436 | 0.0036 | 29.1096
17.5 | 1.5716 | 0.0619 | 0.0028 | 25.3893
18 | 1.5686 | 0.069 | 0.0014 | 22.7333
18.5 | 1.5447 | 0.07924 | -0.0017 | 19.4939
19 | 1.5323 | 0.08857 | -0.0052 | 17.3004
19.5 | 1.5151 | 0.09903 | -0.0098 | 15.2994
20 | 1.493 | 0.11074 | -0.0157 | 13.482

## 87. Re 6M Mach 0.50 (1)
BIGFOIL.COM POLAR EXPORT
NACA65-513 a=0.0
NACA65-513 a=0.0 |  |  |  | Cl Max: | 1.239 | at alpha= | 19.5 | deg
JavaFoil+Calcfoil stall+Eppler ext transition |  |  |  | L/D Max: | 125.63 | at alpha= | 3 | deg
Re: | 6000000 |  |  | Cd Min: | 0.00505 | at alpha= | 0.5 | deg
Mach: | 0.5 |  |  | Cl=0 at alpha= | -2.4559 | deg
|  |  |  | @ Cl=0.1, Cd= | 0.006632
|  |  |  | @ Cl=0.4, Cd= | 0.0052572
|  |  |  | @ Cl=0.6, Cd= | 0.0055084
alpha (deg) | Cl | Cd | Cm | Cl/Cd
-20 | -0.968 | 0.15547 | -0.011 | -6.227
-19.5 | -0.94 | 0.14888 | -0.011 | -6.312
-19 | -0.913 | 0.14597 | -0.011 | -6.252
-18.5 | -0.886 | 0.14007 | -0.012 | -6.324
-18 | -0.859 | 0.13576 | -0.012 | -6.326
-17.5 | -0.832 | 0.13182 | -0.012 | -6.312
-17 | -0.804 | 0.12708 | -0.012 | -6.326
-16.5 | -0.775 | 0.12266 | -0.012 | -6.321
-16 | -0.748 | 0.12008 | -0.012 | -6.231
-15.5 | -0.721 | 0.11613 | -0.013 | -6.209
-15 | -0.694 | 0.11229 | -0.013 | -6.178
-14.5 | -0.667 | 0.09264 | -0.013 | -7.2
-14 | -0.639 | 0.10068 | -0.013 | -6.343
-13.5 | -0.611 | 0.09346 | -0.013 | -6.538
-13 | -0.584 | 0.08663 | -0.014 | -6.739
-12.5 | -0.557 | 0.07954 | -0.014 | -6.998
-12 | -0.529 | 0.07511 | -0.015 | -7.046
-11.5 | -0.502 | 0.0696 | -0.015 | -7.213
-11 | -0.475 | 0.06427 | -0.016 | -7.393
-10.5 | -0.445 | 0.07746 | -0.015 | -5.745
-10 | -0.417 | 0.06781 | -0.015 | -6.154
-9.5 | -0.39 | 0.06214 | -0.015 | -6.275
-9 | -0.362 | 0.05661 | -0.016 | -6.401
-8.5 | -0.335 | 0.05246 | -0.017 | -6.388
-8 | -0.308 | 0.04834 | -0.017 | -6.369
-7.5 | -0.281 | 0.04408 | -0.019 | -6.381
-7 | -0.251 | 0.05189 | -0.016 | -4.839
-6.5 | -0.223 | 0.04555 | -0.016 | -4.905
-6 | -0.196 | 0.04455 | -0.016 | -4.395
-5.5 | -0.277 | 0.0389 | -0.018 | -7.125
-5 | -0.256 | 0.0343 | -0.021 | -7.469
-4.5 | -0.266 | 0.00751 | -0.038 | -35.365
-4 | -0.205 | 0.00723 | -0.039 | -28.397
-3.5 | -0.141 | 0.00703 | -0.04 | -20.083
-3 | -0.075 | 0.0069 | -0.041 | -10.797
-2.5 | -0.006 | 0.00677 | -0.042 | -0.959
-2 | 0.062 | 0.00667 | -0.042 | 9.336
-1.5 | 0.132 | 0.0066 | -0.043 | 19.937
-1 | 0.201 | 0.0065 | -0.044 | 30.907
-0.5 | 0.271 | 0.0065 | -0.045 | 41.663
0 | 0.341 | 0.00648 | -0.046 | 52.636
0.5 | 0.41 | 0.00505 | -0.046 | 81.22
1 | 0.478 | 0.00523 | -0.047 | 91.48
1.5 | 0.547 | 0.00522 | -0.048 | 104.815
2 | 0.615 | 0.00559 | -0.049 | 109.952
2.5 | 0.683 | 0.00566 | -0.05 | 120.782
3 | 0.75 | 0.00597 | -0.05 | 125.63
3.5 | 0.817 | 0.0069 | -0.051 | 118.367
4 | 0.882 | 0.00743 | -0.052 | 118.691
4.5 | 0.945 | 0.008 | -0.053 | 118.056
5 | 1.005 | 0.00866 | -0.053 | 116.139
5.5 | 1.063 | 0.0095 | -0.054 | 111.821
6 | 1.115 | 0.01052 | -0.055 | 106.053
6.5 | 1.158 | 0.0133 | -0.055 | 87.124
7 | 1.198 | 0.01425 | -0.056 | 84.054
7.5 | 1.226 | 0.01533 | -0.056 | 79.966
8 | 1.233 | 0.01663 | -0.057 | 74.129
8.5 | 1.182 | 0.01827 | -0.058 | 64.71
9 | 0.741 | 0.02148 | -0.058 | 34.501
9.5 | 0.772 | 0.02226 | -0.059 | 34.67
10 | 0.777 | 0.03023 | -0.057 | 25.705
10.5 | 0.831 | 0.02446 | -0.06 | 33.988
11 | 0.857 | 0.02756 | -0.06 | 31.095
11.5 | 0.757 | 0.08149 | -0.034 | 9.292
12 | 0.913 | 0.03124 | -0.061 | 29.216
12.5 | 0.92 | 0.04063 | -0.06 | 22.652
13 | 0.839 | 0.09527 | -0.038 | 8.809
13.5 | 0.861 | 0.09552 | -0.035 | 9.016
14 | 0.888 | 0.10462 | -0.037 | 8.488
14.5 | 0.941 | 0.0974 | -0.049 | 9.66
15 | 0.94 | 0.11343 | -0.038 | 8.29
15.5 | 0.969 | 0.11856 | -0.041 | 8.175
16 | 1.029 | 0.10494 | -0.053 | 9.81
16.5 | 1.021 | 0.12471 | -0.042 | 8.184
17 | 1.052 | 0.1287 | -0.045 | 8.174
17.5 | 1.105 | 0.11964 | -0.054 | 9.235
18 | 1.135 | 0.1246 | -0.055 | 9.111
18.5 | 1.131 | 0.13949 | -0.048 | 8.108
19 | 1.194 | 0.12288 | -0.058 | 9.72
19.5 | 1.239 | 0.11775 | -0.061 | 10.519
20 | 1.206 | 0.15532 | -0.049 | 7.766

## 88. Re 6M Mach 0.50 (2)
BIGFOIL.COM POLAR EXPORT
NACA65-513 a=0.0
NACA65-513 a=0.0 |  |  |  | Cl Max: | 1.3621 | at alpha= | 10.5 | deg
XFOIL ncrit=9 |  |  |  | L/D Max: | 171.278 | at alpha= | 3.5 | deg
Re: | 6000000 |  |  | Cd Min: | 0.25956 | at alpha= | -20 | deg
Mach: | 0.5 |  |  | Cl=0 at alpha= | -2.6178 | deg
|  |  |  | @ Cl=0.1, Cd= | 0.0060099
|  |  |  | @ Cl=0.4, Cd= | 0.0054527
|  |  |  | @ Cl=0.6, Cd= | 0.0040768
alpha (deg) | Cl | Cd | Cm | Cl/Cd
-20 | -0.6899 | 0.25956 | 0.049 | -2.658
-18.5 | -0.6227 | 0.23528 | 0.0341 | -2.6466
-17.5 | -0.5805 | 0.21946 | 0.0248 | -2.6451
-17 | -0.5589 | 0.21102 | 0.0199 | -2.6486
-16.5 | -0.5382 | 0.20208 | 0.0149 | -2.6633
-16 | -0.5169 | 0.19365 | 0.01 | -2.6692
-15.5 | -0.496 | 0.18499 | 0.0052 | -2.6812
-14.5 | -0.4515 | 0.17037 | -0.004 | -2.6501
-14 | -0.4379 | 0.15965 | -0.0092 | -2.7429
-13.5 | -0.4183 | 0.15176 | -0.0138 | -2.7563
-13 | -0.4046 | 0.14222 | -0.0189 | -2.8449
-12.5 | -0.3834 | 0.13536 | -0.0231 | -2.8324
-12 | -0.3698 | 0.12656 | -0.0279 | -2.9219
-11.5 | -0.3588 | 0.1174 | -0.0328 | -3.0562
-11 | -0.3471 | 0.10893 | -0.0375 | -3.1865
-10.5 | -0.3382 | 0.10034 | -0.0423 | -3.3705
-10 | -0.3375 | 0.09062 | -0.0478 | -3.7243
-9.5 | -0.3324 | 0.08229 | -0.0527 | -4.0394
-9 | -0.3321 | 0.07355 | -0.0581 | -4.5153
-8.5 | -0.3377 | 0.0642 | -0.0648 | -5.2601
-8 | -0.3607 | 0.05417 | -0.0736 | -6.6587
-7.5 | -0.3942 | 0.04777 | -0.0718 | -8.252
-7 | -0.4123 | 0.03965 | -0.0699 | -10.3985
-6 | -0.404 | 0.0222 | -0.0621 | -18.1982
-5.5 | -0.3937 | 0.01024 | -0.0569 | -38.4473
-5 | -0.3338 | 0.00803 | -0.0538 | -41.5691
-4.5 | -0.2629 | 0.00754 | -0.0523 | -34.8674
-4 | -0.1923 | 0.0072 | -0.0514 | -26.7083
-3.5 | -0.1224 | 0.00685 | -0.0508 | -17.8686
-3 | -0.0529 | 0.00659 | -0.0505 | -8.0273
-2.5 | 0.0163 | 0.00632 | -0.0505 | 2.5791
-2 | 0.0846 | 0.00605 | -0.0505 | 13.9835
-1.5 | 0.1537 | 0.00587 | -0.0509 | 26.184
-1 | 0.2227 | 0.00577 | -0.0515 | 38.5962
-0.5 | 0.2918 | 0.00567 | -0.0522 | 51.4638
0 | 0.3605 | 0.00561 | -0.0529 | 64.2602
0.5 | 0.4283 | 0.00534 | -0.0535 | 80.206
1 | 0.4887 | 0.00405 | -0.0537 | 120.6667
1.5 | 0.5576 | 0.00404 | -0.0544 | 138.0198
2 | 0.6268 | 0.0041 | -0.0552 | 152.878
2.5 | 0.6958 | 0.00426 | -0.0558 | 163.3333
3 | 0.764 | 0.0045 | -0.0562 | 169.7778
3.5 | 0.8307 | 0.00485 | -0.0563 | 171.2784
4 | 0.8925 | 0.0055 | -0.0555 | 162.2727
4.5 | 0.9507 | 0.00628 | -0.054 | 151.3854
5 | 1.0041 | 0.00718 | -0.0515 | 139.8468
5.5 | 1.0513 | 0.00818 | -0.0478 | 128.5208
6 | 1.0845 | 0.00941 | -0.0418 | 115.2497
6.5 | 1.0945 | 0.01069 | -0.0319 | 102.3854
7 | 1.1245 | 0.01185 | -0.0257 | 94.8945
7.5 | 1.1737 | 0.01307 | -0.0232 | 89.8011
8.5 | 1.2507 | 0.01635 | -0.0149 | 76.4954
9 | 1.2841 | 0.01851 | -0.0105 | 69.3733
9.5 | 1.3181 | 0.02081 | -0.0064 | 63.3397
10 | 1.3461 | 0.02363 | -0.002 | 56.9657
10.5 | 1.3621 | 0.02739 | 0.0026 | 49.7298
11 | 1.3596 | 0.03273 | 0.0071 | 41.5399
11.5 | 1.3366 | 0.03998 | 0.0108 | 33.4317
12 | 1.3107 | 0.04816 | 0.0128 | 27.2155
12.5 | 1.2786 | 0.05773 | 0.013 | 22.1479
13 | 1.2476 | 0.06834 | 0.0109 | 18.2558
13.5 | 1.2142 | 0.08045 | 0.0063 | 15.0926
14 | 1.1826 | 0.09363 | -0.0002 | 12.6306
14.5 | 1.154 | 0.10746 | -0.0081 | 10.7389
15 | 1.1272 | 0.1219 | -0.0171 | 9.2469
15.5 | 1.1048 | 0.13646 | -0.0265 | 8.0961

## 89. Re 7M Mach 0.00 (1)
BIGFOIL.COM POLAR EXPORT
NACA65-513 a=0.0
NACA65-513 a=0.0 |  |  |  | Cl Max: | 1.321 | at alpha= | 11 | deg
JavaFoil+Calcfoil stall+Eppler ext transition |  |  |  | L/D Max: | 138.12 | at alpha= | 5 | deg
Re: | 7000000 |  |  | Cd Min: | 0.00475 | at alpha= | 0.5 | deg
Mach: | 0 |  |  | Cl=0 at alpha= | -2.45 | deg
|  |  |  | @ Cl=0.1, Cd= | 0.0062317
|  |  |  | @ Cl=0.4, Cd= | 0.0048175
|  |  |  | @ Cl=0.6, Cd= | 0.0056049
alpha (deg) | Cl | Cd | Cm | Cl/Cd
-13 | -0.544 | 0.08618 | -0.011 | -6.31
-12.5 | -0.55 | 0.08135 | -0.012 | -6.762
-12 | -0.554 | 0.07675 | -0.012 | -7.215
-11.5 | -0.555 | 0.07229 | -0.012 | -7.671
-11 | -0.552 | 0.06803 | -0.013 | -8.116
-10.5 | -0.546 | 0.06403 | -0.013 | -8.533
-10 | -0.537 | 0.06029 | -0.014 | -8.905
-9.5 | -0.523 | 0.05673 | -0.014 | -9.224
-9 | -0.507 | 0.05205 | -0.015 | -9.742
-8.5 | -0.487 | 0.04777 | -0.016 | -10.198
-8 | -0.568 | 0.00827 | -0.029 | -68.66
-7.5 | -0.532 | 0.00803 | -0.029 | -66.193
-7 | -0.491 | 0.0078 | -0.03 | -62.956
-6.5 | -0.447 | 0.00757 | -0.031 | -59.031
-6 | -0.399 | 0.0073 | -0.031 | -54.633
-5.5 | -0.348 | 0.00706 | -0.032 | -49.334
-5 | -0.295 | 0.00688 | -0.033 | -42.905
-4.5 | -0.24 | 0.00675 | -0.033 | -35.488
-4 | -0.182 | 0.0066 | -0.034 | -27.646
-3.5 | -0.124 | 0.00651 | -0.035 | -19.06
-3 | -0.065 | 0.00643 | -0.035 | -10.132
-2.5 | -0.006 | 0.00634 | -0.036 | -0.892
-2 | 0.054 | 0.00627 | -0.037 | 8.64
-1.5 | 0.114 | 0.00622 | -0.037 | 18.369
-1 | 0.174 | 0.00616 | -0.038 | 28.326
-0.5 | 0.235 | 0.00612 | -0.039 | 38.32
0 | 0.295 | 0.00611 | -0.039 | 48.352
0.5 | 0.355 | 0.00475 | -0.04 | 74.798
1 | 0.415 | 0.00484 | -0.041 | 85.689
1.5 | 0.474 | 0.00509 | -0.042 | 93.191
2 | 0.534 | 0.0054 | -0.042 | 98.844
2.5 | 0.594 | 0.00561 | -0.043 | 105.749
3 | 0.653 | 0.00556 | -0.044 | 117.293
3.5 | 0.712 | 0.00583 | -0.044 | 122.145
4 | 0.77 | 0.00615 | -0.045 | 125.325
4.5 | 0.828 | 0.00648 | -0.046 | 127.732
5 | 0.885 | 0.00641 | -0.047 | 138.12
5.5 | 0.94 | 0.00757 | -0.047 | 124.067
6 | 0.993 | 0.00805 | -0.048 | 123.328
6.5 | 1.043 | 0.00867 | -0.049 | 120.405
7 | 1.089 | 0.0104 | -0.049 | 104.7
7.5 | 1.136 | 0.01092 | -0.05 | 104.068
8 | 1.18 | 0.01149 | -0.05 | 102.677
8.5 | 1.218 | 0.01206 | -0.051 | 100.993
9 | 1.253 | 0.0127 | -0.052 | 98.638
9.5 | 1.282 | 0.01328 | -0.052 | 96.564
10 | 1.302 | 0.01406 | -0.053 | 92.563
10.5 | 1.315 | 0.01479 | -0.053 | 88.888
11 | 1.321 | 0.01566 | -0.054 | 84.365
11.5 | 1.319 | 0.01679 | -0.055 | 78.598
12 | 1.311 | 0.01813 | -0.055 | 72.278
12.5 | 1.295 | 0.01946 | -0.056 | 66.548
13 | 1.273 | 0.02118 | -0.056 | 60.11
13.5 | 1.245 | 0.02301 | -0.056 | 54.1
14 | 1.214 | 0.02433 | -0.057 | 49.89
14.5 | 1.176 | 0.02678 | -0.057 | 43.896
15 | 1.132 | 0.03012 | -0.058 | 37.583
15.5 | 1.087 | 0.03373 | -0.058 | 32.218
16 | 1.037 | 0.03854 | -0.058 | 26.91

## 90. Re 7M Mach 0.00 (2)
BIGFOIL.COM POLAR EXPORT
NACA65-513 a=0.0
NACA65-513 a=0.0 |  |  |  | Cl Max: | 1.6815 | at alpha= | 20 | deg
XFOIL ncrit=9 |  |  |  | L/D Max: | 156.511 | at alpha= | 3 | deg
Re: | 7000000 |  |  | Cd Min: | 0.06448 | at alpha= | 20 | deg
Mach: | 0 |  |  | Cl=0 at alpha= | -2.565 | deg
|  |  |  | @ Cl=0.1, Cd= | 0.0055561
|  |  |  | @ Cl=0.4, Cd= | 0.0038657
|  |  |  | @ Cl=0.6, Cd= | 0.0039469
alpha (deg) | Cl | Cd | Cm | Cl/Cd
-19 | -1.3117 | 0.04743 | -0.0685 | -27.6555
-18.5 | -1.36 | 0.03807 | -0.0701 | -35.7237
-18 | -1.395 | 0.03149 | -0.0677 | -44.2998
-17 | -1.4054 | 0.02537 | -0.0585 | -55.3961
-16.5 | -1.4038 | 0.02341 | -0.0518 | -59.9658
-16 | -1.3799 | 0.02162 | -0.0484 | -63.8252
-15.5 | -1.3496 | 0.01987 | -0.0457 | -67.9215
-15 | -1.3132 | 0.01842 | -0.0438 | -71.2921
-14.5 | -1.2723 | 0.01722 | -0.0423 | -73.885
-14 | -1.2287 | 0.01617 | -0.041 | -75.9864
-13.5 | -1.1833 | 0.01518 | -0.04 | -77.9513
-13 | -1.1353 | 0.01443 | -0.0393 | -78.6764
-12.5 | -1.0872 | 0.01355 | -0.0386 | -80.2362
-12 | -1.037 | 0.0129 | -0.0381 | -80.3876
-11.5 | -0.9869 | 0.01213 | -0.0376 | -81.3603
-11 | -0.9368 | 0.01128 | -0.0371 | -83.0496
-10.5 | -0.8854 | 0.01056 | -0.0367 | -83.8447
-10 | -0.8331 | 0.00997 | -0.0365 | -83.5607
-9.5 | -0.7799 | 0.00944 | -0.0363 | -82.6165
-9 | -0.7258 | 0.00902 | -0.0363 | -80.4656
-8.5 | -0.6713 | 0.00862 | -0.0364 | -77.877
-8 | -0.6174 | 0.0081 | -0.0363 | -76.2222
-7.5 | -0.5622 | 0.00775 | -0.0365 | -72.5419
-7 | -0.5069 | 0.00738 | -0.0367 | -68.6856
-6.5 | -0.4507 | 0.00712 | -0.037 | -63.3006
-6 | -0.3942 | 0.00687 | -0.0373 | -57.3799
-5 | -0.2799 | 0.00655 | -0.0383 | -42.7328
-4.5 | -0.2231 | 0.00631 | -0.0387 | -35.3566
-4 | -0.1656 | 0.00613 | -0.0392 | -27.0147
-3.5 | -0.108 | 0.006 | -0.0398 | -18
-3 | -0.0502 | 0.00589 | -0.0404 | -8.5229
-2.5 | 0.0075 | 0.00576 | -0.041 | 1.3021
-2 | 0.0653 | 0.00561 | -0.0416 | 11.6399
-1.5 | 0.1232 | 0.00552 | -0.0423 | 22.3188
-1 | 0.1814 | 0.00544 | -0.043 | 33.3456
-0.5 | 0.2393 | 0.00537 | -0.0436 | 44.5624
0 | 0.2973 | 0.00526 | -0.0443 | 56.5209
0.5 | 0.352 | 0.00448 | -0.0449 | 78.5714
1 | 0.4067 | 0.00378 | -0.0454 | 107.5926
1.5 | 0.4644 | 0.00374 | -0.0461 | 124.1711
2 | 0.5222 | 0.00376 | -0.0468 | 138.883
2.5 | 0.5799 | 0.00388 | -0.0476 | 149.4588
3 | 0.637 | 0.00407 | -0.0483 | 156.5111
3.5 | 0.6922 | 0.00446 | -0.0487 | 155.2018
4.5 | 0.7976 | 0.00564 | -0.0489 | 141.4184
5 | 0.8493 | 0.00623 | -0.0488 | 136.3242
5.5 | 0.9006 | 0.00679 | -0.0486 | 132.6362
6 | 0.95 | 0.00744 | -0.0482 | 127.6882
6.5 | 0.9978 | 0.00814 | -0.0474 | 122.5799
7 | 1.0462 | 0.00869 | -0.0468 | 120.3913
7.5 | 1.0947 | 0.00917 | -0.0461 | 119.3784
8 | 1.143 | 0.00959 | -0.0454 | 119.1867
8.5 | 1.1889 | 0.01 | -0.0442 | 118.89
9 | 1.2306 | 0.01044 | -0.0422 | 117.8736
9.5 | 1.2821 | 0.01096 | -0.0425 | 116.9799
10 | 1.3239 | 0.01152 | -0.0409 | 114.9219
10.5 | 1.3526 | 0.01219 | -0.0367 | 110.9598
11 | 1.3821 | 0.01288 | -0.0331 | 107.3059
11.5 | 1.4122 | 0.01372 | -0.03 | 102.93
12 | 1.4406 | 0.01476 | -0.027 | 97.6016
12.5 | 1.4677 | 0.01598 | -0.0241 | 91.8461
13 | 1.4962 | 0.01722 | -0.0217 | 86.8873
13.5 | 1.5218 | 0.01872 | -0.0192 | 81.2927
14 | 1.5439 | 0.02054 | -0.0167 | 75.1655
14.5 | 1.5678 | 0.02235 | -0.0146 | 70.1477
15 | 1.5851 | 0.02471 | -0.0123 | 64.1481
15.5 | 1.6034 | 0.02713 | -0.0104 | 59.1006
16 | 1.6207 | 0.02973 | -0.0088 | 54.514
16.5 | 1.636 | 0.03267 | -0.0073 | 50.0765
17 | 1.6522 | 0.03567 | -0.0062 | 46.319
17.5 | 1.6584 | 0.03977 | -0.0052 | 41.6998
18 | 1.666 | 0.04393 | -0.0045 | 37.924
18.5 | 1.6705 | 0.04868 | -0.0043 | 34.3159
19 | 1.6756 | 0.05354 | -0.0045 | 31.2962
19.5 | 1.6807 | 0.05864 | -0.0051 | 28.6613
20 | 1.6815 | 0.06448 | -0.0062 | 26.0779

## 91. Re 7M Mach 0.10 (1)
BIGFOIL.COM POLAR EXPORT
NACA65-513 a=0.0
NACA65-513 a=0.0 |  |  |  | Cl Max: | 1.316 | at alpha= | 11 | deg
JavaFoil+Calcfoil stall+Eppler ext transition |  |  |  | L/D Max: | 137.628 | at alpha= | 5 | deg
Re: | 7000000 |  |  | Cd Min: | 0.00474 | at alpha= | 0.5 | deg
Mach: | 0.1 |  |  | Cl=0 at alpha= | -2.45 | deg
|  |  |  | @ Cl=0.1, Cd= | 0.0062147
|  |  |  | @ Cl=0.4, Cd= | 0.004826
|  |  |  | @ Cl=0.6, Cd= | 0.0056554
alpha (deg) | Cl | Cd | Cm | Cl/Cd
-16.5 | -0.41 | 0.13024 | -0.009 | -3.152
-16 | -0.428 | 0.12151 | -0.01 | -3.525
-15.5 | -0.446 | 0.11576 | -0.01 | -3.85
-15 | -0.463 | 0.10916 | -0.01 | -4.238
-14.5 | -0.479 | 0.10292 | -0.01 | -4.652
-14 | -0.494 | 0.09817 | -0.011 | -5.03
-13.5 | -0.507 | 0.09215 | -0.011 | -5.505
-13 | -0.519 | 0.08663 | -0.011 | -5.991
-12.5 | -0.528 | 0.08221 | -0.012 | -6.428
-12 | -0.535 | 0.07724 | -0.012 | -6.93
-11.5 | -0.539 | 0.07285 | -0.012 | -7.398
-11 | -0.539 | 0.06897 | -0.013 | -7.821
-10.5 | -0.536 | 0.06451 | -0.013 | -8.309
-10 | -0.529 | 0.06081 | -0.013 | -8.699
-9.5 | -0.517 | 0.05742 | -0.014 | -9.01
-9 | -0.503 | 0.05225 | -0.015 | -9.628
-8.5 | -0.484 | 0.04883 | -0.016 | -9.902
-8 | -0.465 | 0.04209 | -0.018 | -11.043
-7.5 | -0.531 | 0.00805 | -0.03 | -65.998
-7 | -0.491 | 0.00781 | -0.03 | -62.913
-6.5 | -0.448 | 0.00758 | -0.031 | -59.071
-6 | -0.4 | 0.0073 | -0.032 | -54.837
-5.5 | -0.35 | 0.00709 | -0.032 | -49.279
-5 | -0.296 | 0.0069 | -0.033 | -42.911
-4.5 | -0.241 | 0.00677 | -0.033 | -35.566
-4 | -0.183 | 0.00664 | -0.034 | -27.578
-3.5 | -0.125 | 0.0065 | -0.035 | -19.174
-3 | -0.065 | 0.00642 | -0.036 | -10.189
-2.5 | -0.006 | 0.00635 | -0.036 | -0.896
-2 | 0.054 | 0.00626 | -0.037 | 8.7
-1.5 | 0.115 | 0.0062 | -0.038 | 18.515
-1 | 0.175 | 0.00617 | -0.038 | 28.415
-0.5 | 0.236 | 0.00613 | -0.039 | 38.435
0 | 0.297 | 0.00609 | -0.04 | 48.769
0.5 | 0.357 | 0.00474 | -0.04 | 75.369
1 | 0.417 | 0.00486 | -0.041 | 85.672
1.5 | 0.477 | 0.0051 | -0.042 | 93.425
2 | 0.537 | 0.00537 | -0.043 | 99.926
2.5 | 0.597 | 0.00566 | -0.043 | 105.405
3 | 0.656 | 0.00557 | -0.044 | 117.753
3.5 | 0.715 | 0.00581 | -0.045 | 123.072
4 | 0.774 | 0.00616 | -0.045 | 125.691
4.5 | 0.832 | 0.0065 | -0.046 | 128.035
5 | 0.889 | 0.00646 | -0.047 | 137.628
5.5 | 0.944 | 0.00762 | -0.047 | 123.936
6 | 0.997 | 0.00813 | -0.048 | 122.668
6.5 | 1.048 | 0.00874 | -0.049 | 119.898
7 | 1.094 | 0.01048 | -0.049 | 104.315
7.5 | 1.14 | 0.01101 | -0.05 | 103.597
8 | 1.184 | 0.01159 | -0.051 | 102.091
8.5 | 1.222 | 0.01218 | -0.051 | 100.3
9 | 1.255 | 0.01283 | -0.052 | 97.821
9.5 | 1.284 | 0.01343 | -0.052 | 95.568
10 | 1.302 | 0.01425 | -0.053 | 91.398
10.5 | 1.313 | 0.01498 | -0.054 | 87.668
11 | 1.316 | 0.01591 | -0.054 | 82.754
11.5 | 1.312 | 0.01703 | -0.055 | 77.03
12 | 1.299 | 0.0186 | -0.055 | 69.814
12.5 | 1.279 | 0.02005 | -0.056 | 63.816
13 | 1.254 | 0.02128 | -0.056 | 58.901
13.5 | 1.221 | 0.02295 | -0.057 | 53.213
14 | 1.183 | 0.02506 | -0.057 | 47.195
14.5 | 1.138 | 0.02804 | -0.057 | 40.578
15 | 1.092 | 0.03047 | -0.058 | 35.834
15.5 | 1.042 | 0.03373 | -0.058 | 30.893
16 | 0.979 | 0.0427 | -0.057 | 22.921

## 92. Re 7M Mach 0.10 (2)
BIGFOIL.COM POLAR EXPORT
NACA65-513 a=0.0
NACA65-513 a=0.0 |  |  |  | Cl Max: | 1.6677 | at alpha= | 19.5 | deg
XFOIL ncrit=9 |  |  |  | L/D Max: | 156.724 | at alpha= | 3 | deg
Re: | 7000000 |  |  | Cd Min: | 0.06931 | at alpha= | 20 | deg
Mach: | 0.1 |  |  | Cl=0 at alpha= | -2.5663 | deg
|  |  |  | @ Cl=0.1, Cd= | 0.0055673
|  |  |  | @ Cl=0.4, Cd= | 0.0039239
|  |  |  | @ Cl=0.6, Cd= | 0.0039474
alpha (deg) | Cl | Cd | Cm | Cl/Cd
-17 | -1.3089 | 0.03312 | -0.0706 | -39.5199
-16.5 | -1.3359 | 0.0288 | -0.0644 | -46.3854
-16 | -1.3468 | 0.02589 | -0.0571 | -52.0201
-15.5 | -1.3371 | 0.02307 | -0.052 | -57.9584
-15 | -1.31 | 0.02083 | -0.0489 | -62.8901
-14.5 | -1.2744 | 0.01908 | -0.0466 | -66.7925
-14 | -1.234 | 0.01761 | -0.0447 | -70.0738
-13.5 | -1.1905 | 0.01628 | -0.0432 | -73.1265
-13 | -1.1438 | 0.01523 | -0.042 | -75.1018
-12.5 | -1.0959 | 0.0142 | -0.041 | -77.1761
-12 | -1.0457 | 0.0134 | -0.0402 | -78.0373
-11.5 | -0.9944 | 0.01267 | -0.0396 | -78.4846
-11 | -0.9438 | 0.01176 | -0.0389 | -80.2551
-10.5 | -0.8923 | 0.01092 | -0.0383 | -81.7125
-10 | -0.8396 | 0.01023 | -0.0379 | -82.0723
-9.5 | -0.7861 | 0.00963 | -0.0375 | -81.6303
-9 | -0.7316 | 0.00915 | -0.0374 | -79.9563
-8.5 | -0.6765 | 0.00874 | -0.0373 | -77.4027
-8 | -0.6218 | 0.00823 | -0.0372 | -75.5529
-7.5 | -0.5665 | 0.00782 | -0.0372 | -72.4425
-7 | -0.5105 | 0.00743 | -0.0373 | -68.7079
-6.5 | -0.4538 | 0.00718 | -0.0375 | -63.2033
-6 | -0.397 | 0.0069 | -0.0378 | -57.5362
-5.5 | -0.3395 | 0.00674 | -0.0382 | -50.3709
-5 | -0.2815 | 0.0066 | -0.0387 | -42.6515
-4.5 | -0.2245 | 0.00633 | -0.039 | -35.466
-4 | -0.1666 | 0.00615 | -0.0395 | -27.0894
-3.5 | -0.1086 | 0.00602 | -0.0401 | -18.0399
-3 | -0.0504 | 0.0059 | -0.0407 | -8.5424
-2.5 | 0.0077 | 0.00577 | -0.0413 | 1.3345
-2 | 0.0659 | 0.00562 | -0.0419 | 11.726
-1.5 | 0.1241 | 0.00553 | -0.0425 | 22.4412
-1 | 0.1827 | 0.00544 | -0.0432 | 33.5846
-0.5 | 0.2409 | 0.00538 | -0.0439 | 44.777
0 | 0.2993 | 0.00527 | -0.0446 | 56.7932
0.5 | 0.355 | 0.00462 | -0.0452 | 76.8398
1 | 0.4093 | 0.00378 | -0.0456 | 108.2804
1.5 | 0.4674 | 0.00375 | -0.0464 | 124.64
2 | 0.5255 | 0.00377 | -0.0471 | 139.3899
2.5 | 0.5835 | 0.00389 | -0.0478 | 150
3 | 0.641 | 0.00409 | -0.0485 | 156.7237
4 | 0.751 | 0.00495 | -0.0492 | 151.7172
4.5 | 0.8025 | 0.00566 | -0.0491 | 141.7845
5 | 0.8545 | 0.00625 | -0.049 | 136.72
5.5 | 0.9058 | 0.00683 | -0.0487 | 132.6208
6 | 0.9553 | 0.0075 | -0.0482 | 127.3733
7 | 1.0518 | 0.00877 | -0.0466 | 119.9316
7.5 | 1.1004 | 0.00925 | -0.0458 | 118.9622
8 | 1.1486 | 0.00967 | -0.045 | 118.7797
8.5 | 1.1945 | 0.01009 | -0.0437 | 118.3845
9 | 1.2378 | 0.01056 | -0.0419 | 117.2159
9.5 | 1.2875 | 0.01108 | -0.0417 | 116.2004
10 | 1.3271 | 0.01167 | -0.0395 | 113.7189
10.5 | 1.3525 | 0.01238 | -0.0346 | 109.2488
11 | 1.3834 | 0.01312 | -0.0313 | 105.4421
11.5 | 1.4134 | 0.01405 | -0.0281 | 100.5979
12 | 1.4416 | 0.01518 | -0.0251 | 94.9671
12.5 | 1.4696 | 0.01645 | -0.0223 | 89.3374
13 | 1.4977 | 0.0178 | -0.0198 | 84.1404
13.5 | 1.5212 | 0.01952 | -0.0171 | 77.9303
14 | 1.5446 | 0.02137 | -0.0148 | 72.2789
14.5 | 1.5672 | 0.02338 | -0.0126 | 67.0317
15 | 1.5828 | 0.02598 | -0.0102 | 60.9238
15.5 | 1.6022 | 0.02842 | -0.0084 | 56.3758
16 | 1.6172 | 0.03137 | -0.0067 | 51.5524
16.5 | 1.63 | 0.03468 | -0.0052 | 47.0012
17 | 1.6461 | 0.0379 | -0.0043 | 43.4327
17.5 | 1.6492 | 0.04249 | -0.0033 | 38.8138
18 | 1.6568 | 0.0469 | -0.0029 | 35.3262
18.5 | 1.6583 | 0.05218 | -0.0028 | 31.7804
19 | 1.665 | 0.05715 | -0.0033 | 29.1339
19.5 | 1.6677 | 0.06277 | -0.0042 | 26.5684
20 | 1.6657 | 0.06931 | -0.0057 | 24.0326

## 93. Re 7M Mach 0.25 (1)
BIGFOIL.COM POLAR EXPORT
NACA65-513 a=0.0
NACA65-513 a=0.0 |  |  |  | Cl Max: | 1.295 | at alpha= | 10 | deg
JavaFoil+Calcfoil stall+Eppler ext transition |  |  |  | L/D Max: | 135.016 | at alpha= | 4.5 | deg
Re: | 7000000 |  |  | Cd Min: | 0.00477 | at alpha= | 0.5 | deg
Mach: | 0.25 |  |  | Cl=0 at alpha= | -2.4516 | deg
|  |  |  | @ Cl=0.1, Cd= | 0.0062732
|  |  |  | @ Cl=0.4, Cd= | 0.0048566
|  |  |  | @ Cl=0.6, Cd= | 0.0054684
alpha (deg) | Cl | Cd | Cm | Cl/Cd
-12 | -0.369 | 0.0829 | -0.012 | -4.447
-11.5 | -0.401 | 0.07811 | -0.012 | -5.132
-11 | -0.427 | 0.07296 | -0.012 | -5.856
-10.5 | -0.447 | 0.06819 | -0.013 | -6.56
-10 | -0.461 | 0.06469 | -0.013 | -7.119
-9.5 | -0.467 | 0.0596 | -0.014 | -7.836
-9 | -0.466 | 0.05601 | -0.014 | -8.319
-8.5 | -0.458 | 0.05152 | -0.015 | -8.9
-8 | -0.444 | 0.04803 | -0.016 | -9.247
-7.5 | -0.424 | 0.04425 | -0.017 | -9.582
-7 | -0.49 | 0.00799 | -0.031 | -61.269
-6.5 | -0.45 | 0.00772 | -0.032 | -58.287
-6 | -0.405 | 0.00747 | -0.032 | -54.22
-5.5 | -0.355 | 0.00724 | -0.033 | -49.122
-5 | -0.302 | 0.007 | -0.034 | -43.201
-4.5 | -0.246 | 0.00685 | -0.034 | -35.952
-4 | -0.188 | 0.0067 | -0.035 | -28.021
-3.5 | -0.128 | 0.00658 | -0.036 | -19.429
-3 | -0.067 | 0.00649 | -0.036 | -10.346
-2.5 | -0.006 | 0.00641 | -0.037 | -0.91
-2 | 0.056 | 0.00633 | -0.038 | 8.831
-1.5 | 0.118 | 0.00625 | -0.039 | 18.862
-1 | 0.18 | 0.0062 | -0.039 | 29.014
-0.5 | 0.242 | 0.00617 | -0.04 | 39.291
0 | 0.305 | 0.00616 | -0.041 | 49.551
0.5 | 0.367 | 0.00477 | -0.042 | 76.938
1 | 0.428 | 0.00493 | -0.042 | 86.892
1.5 | 0.49 | 0.00518 | -0.043 | 94.549
2 | 0.551 | 0.0055 | -0.044 | 100.319
2.5 | 0.613 | 0.00546 | -0.044 | 112.265
3 | 0.674 | 0.00568 | -0.045 | 118.552
3.5 | 0.734 | 0.00597 | -0.046 | 122.975
4 | 0.795 | 0.00636 | -0.047 | 124.949
4.5 | 0.854 | 0.00633 | -0.047 | 135.016
5 | 0.912 | 0.00738 | -0.048 | 123.622
5.5 | 0.967 | 0.0079 | -0.049 | 122.413
6 | 1.02 | 0.00845 | -0.049 | 120.703
6.5 | 1.068 | 0.01029 | -0.05 | 103.797
7 | 1.117 | 0.01101 | -0.05 | 101.429
7.5 | 1.162 | 0.01158 | -0.051 | 100.415
8 | 1.204 | 0.01226 | -0.052 | 98.224
8.5 | 1.239 | 0.01293 | -0.052 | 95.76
9 | 1.267 | 0.01372 | -0.053 | 92.339
9.5 | 1.288 | 0.01443 | -0.054 | 89.272
10 | 1.295 | 0.01535 | -0.054 | 84.385
10.5 | 1.29 | 0.01637 | -0.055 | 78.83
11 | 1.273 | 0.0176 | -0.055 | 72.331
11.5 | 1.244 | 0.01911 | -0.056 | 65.086
12 | 1.201 | 0.02086 | -0.056 | 57.572
12.5 | 1.144 | 0.02332 | -0.057 | 49.068
13 | 1.075 | 0.02628 | -0.057 | 40.91
13.5 | 0.998 | 0.02886 | -0.057 | 34.566
14 | 0.844 | 0.0615 | -0.05 | 13.729
14.5 | 0.777 | 0.05594 | -0.053 | 13.888
15 | 0.632 | 0.10481 | -0.038 | 6.03

## 94. Re 7M Mach 0.25 (2)
BIGFOIL.COM POLAR EXPORT
NACA65-513 a=0.0
NACA65-513 a=0.0 |  |  |  | Cl Max: | 1.6004 | at alpha= | 17 | deg
XFOIL ncrit=9 |  |  |  | L/D Max: | 159.423 | at alpha= | 3 | deg
Re: | 7000000 |  |  | Cd Min: | 0.17626 | at alpha= | -16 | deg
Mach: | 0.25 |  |  | Cl=0 at alpha= | -2.5739 | deg
|  |  |  | @ Cl=0.1, Cd= | 0.0056037
|  |  |  | @ Cl=0.4, Cd= | 0.004306
|  |  |  | @ Cl=0.6, Cd= | 0.0039511
alpha (deg) | Cl | Cd | Cm | Cl/Cd
-16 | -0.5072 | 0.17626 | 0.0043 | -2.8776
-15.5 | -0.4997 | 0.16552 | -0.0007 | -3.019
-15 | -0.4992 | 0.15322 | -0.0065 | -3.2581
-14.5 | -0.4819 | 0.14673 | -0.0105 | -3.2843
-14 | -0.4677 | 0.13944 | -0.0146 | -3.3541
-13.5 | -0.5225 | 0.11487 | -0.0266 | -4.5486
-13 | -0.577 | 0.09422 | -0.0389 | -6.124
-12.5 | -0.6024 | 0.08108 | -0.0475 | -7.4297
-12 | -0.6912 | 0.05876 | -0.0662 | -11.7631
-11.5 | -0.7784 | 0.04882 | -0.0631 | -15.9443
-11 | -0.9575 | 0.01888 | -0.0516 | -50.715
-10.5 | -0.9216 | 0.01486 | -0.0487 | -62.0188
-10 | -0.8704 | 0.01308 | -0.0469 | -66.5443
-9.5 | -0.8186 | 0.01133 | -0.0452 | -72.2507
-9 | -0.7629 | 0.01029 | -0.0439 | -74.1399
-8.5 | -0.7055 | 0.00955 | -0.043 | -73.8743
-8 | -0.6474 | 0.00893 | -0.0422 | -72.4972
-7.5 | -0.5889 | 0.0084 | -0.0416 | -70.1071
-7 | -0.531 | 0.00783 | -0.041 | -67.8161
-6.5 | -0.4719 | 0.00742 | -0.0407 | -63.5984
-6 | -0.4123 | 0.00711 | -0.0406 | -57.9887
-5.5 | -0.3524 | 0.00686 | -0.0407 | -51.3703
-5 | -0.2919 | 0.0067 | -0.0409 | -43.5672
-4.5 | -0.2321 | 0.00645 | -0.0411 | -35.9845
-4 | -0.172 | 0.00624 | -0.0414 | -27.5641
-3.5 | -0.1117 | 0.0061 | -0.0418 | -18.3115
-3 | -0.0513 | 0.00595 | -0.0423 | -8.6218
-2.5 | 0.0089 | 0.00584 | -0.0429 | 1.524
-2 | 0.069 | 0.00565 | -0.0434 | 12.2124
-1.5 | 0.1293 | 0.00556 | -0.044 | 23.2554
-1 | 0.1897 | 0.00547 | -0.0447 | 34.6801
-0.5 | 0.25 | 0.00539 | -0.0454 | 46.3822
0 | 0.3103 | 0.00531 | -0.0461 | 58.4369
0.5 | 0.3691 | 0.00495 | -0.0467 | 74.5657
1 | 0.4238 | 0.00381 | -0.0471 | 111.2336
1.5 | 0.4838 | 0.00377 | -0.0479 | 128.3289
2 | 0.5439 | 0.00382 | -0.0486 | 142.3822
2.5 | 0.6038 | 0.00396 | -0.0493 | 152.4747
3 | 0.6632 | 0.00416 | -0.05 | 159.4231
3.5 | 0.7208 | 0.00453 | -0.0504 | 159.117
4 | 0.7768 | 0.00503 | -0.0505 | 154.4334
4.5 | 0.8298 | 0.00576 | -0.0502 | 144.0625
5 | 0.8826 | 0.00641 | -0.0498 | 137.6911
5.5 | 0.935 | 0.00703 | -0.0492 | 133.0014
6 | 0.9845 | 0.00778 | -0.0482 | 126.5424
6.5 | 1.0319 | 0.00858 | -0.0467 | 120.2681
7 | 1.0813 | 0.00915 | -0.0454 | 118.1749
7.5 | 1.1307 | 0.00963 | -0.0441 | 117.4143
8 | 1.1777 | 0.01013 | -0.0423 | 116.2586
8.5 | 1.2205 | 0.01061 | -0.0397 | 115.033
9 | 1.2679 | 0.01117 | -0.0381 | 113.5094
9.5 | 1.2973 | 0.01183 | -0.0332 | 109.6619
10 | 1.3275 | 0.01272 | -0.029 | 104.3632
10.5 | 1.3597 | 0.01373 | -0.0255 | 99.0313
11 | 1.3919 | 0.01487 | -0.0222 | 93.6046
11.5 | 1.4199 | 0.01635 | -0.0188 | 86.844
12 | 1.4505 | 0.01784 | -0.0159 | 81.3061
12.5 | 1.477 | 0.01965 | -0.013 | 75.1654
13 | 1.5006 | 0.02179 | -0.01 | 68.8665
13.5 | 1.5215 | 0.02424 | -0.0072 | 62.7682
14 | 1.5405 | 0.02696 | -0.0046 | 57.1402
14.5 | 1.5593 | 0.02986 | -0.0024 | 52.2204
15 | 1.5714 | 0.0335 | -0.0002 | 46.9075
15.5 | 1.5827 | 0.03743 | 0.0015 | 42.2843
16 | 1.5873 | 0.04223 | 0.0029 | 37.587
16.5 | 1.595 | 0.04704 | 0.0037 | 33.9073
17 | 1.6004 | 0.05235 | 0.0039 | 30.5712
17.5 | 1.5965 | 0.05899 | 0.0035 | 27.0639
18 | 1.595 | 0.0657 | 0.0024 | 24.277
18.5 | 1.5765 | 0.075 | 0 | 21.02
19 | 1.5646 | 0.08396 | -0.003 | 18.6351
19.5 | 1.5476 | 0.09414 | -0.0073 | 16.4393
20 | 1.5268 | 0.10536 | -0.0126 | 14.4913

## 95. Re 7M Mach 0.50 (1)
BIGFOIL.COM POLAR EXPORT
NACA65-513 a=0.0
NACA65-513 a=0.0 |  |  |  | Cl Max: | 1.254 | at alpha= | 19.5 | deg
JavaFoil+Calcfoil stall+Eppler ext transition |  |  |  | L/D Max: | 125.124 | at alpha= | 3 | deg
Re: | 7000000 |  |  | Cd Min: | 0.00502 | at alpha= | 0.5 | deg
Mach: | 0.5 |  |  | Cl=0 at alpha= | -2.4559 | deg
|  |  |  | @ Cl=0.1, Cd= | 0.0064874
|  |  |  | @ Cl=0.4, Cd= | 0.0052185
|  |  |  | @ Cl=0.6, Cd= | 0.0056138
alpha (deg) | Cl | Cd | Cm | Cl/Cd
-20 | -0.969 | 0.15365 | -0.011 | -6.305
-19.5 | -0.94 | 0.14754 | -0.011 | -6.372
-19 | -0.913 | 0.14323 | -0.011 | -6.373
-18.5 | -0.886 | 0.13749 | -0.012 | -6.444
-18 | -0.859 | 0.13316 | -0.012 | -6.451
-17.5 | -0.832 | 0.12956 | -0.012 | -6.424
-17 | -0.804 | 0.12565 | -0.012 | -6.402
-16.5 | -0.776 | 0.11843 | -0.012 | -6.555
-16 | -0.749 | 0.11248 | -0.013 | -6.659
-15.5 | -0.722 | 0.1055 | -0.013 | -6.843
-15 | -0.695 | 0.09908 | -0.013 | -7.012
-14.5 | -0.668 | 0.09137 | -0.014 | -7.314
-14 | -0.639 | 0.0994 | -0.013 | -6.426
-13.5 | -0.611 | 0.09232 | -0.014 | -6.622
-13 | -0.584 | 0.08429 | -0.014 | -6.93
-12.5 | -0.557 | 0.0783 | -0.015 | -7.118
-12 | -0.53 | 0.0736 | -0.015 | -7.205
-11.5 | -0.503 | 0.06794 | -0.016 | -7.411
-11 | -0.478 | 0.06199 | -0.017 | -7.704
-10.5 | -0.445 | 0.07641 | -0.015 | -5.824
-10 | -0.417 | 0.06698 | -0.015 | -6.231
-9.5 | -0.39 | 0.06115 | -0.015 | -6.377
-9 | -0.363 | 0.05598 | -0.016 | -6.477
-8.5 | -0.335 | 0.05193 | -0.017 | -6.458
-8 | -0.308 | 0.04768 | -0.018 | -6.465
-7.5 | -0.283 | 0.04174 | -0.021 | -6.788
-7 | -0.251 | 0.04837 | -0.016 | -5.193
-6.5 | -0.223 | 0.04547 | -0.016 | -4.915
-6 | -0.196 | 0.04432 | -0.016 | -4.419
-5.5 | -0.277 | 0.03865 | -0.018 | -7.173
-5 | -0.316 | 0.00757 | -0.038 | -41.697
-4.5 | -0.266 | 0.00734 | -0.038 | -36.227
-4 | -0.205 | 0.00707 | -0.039 | -29.028
-3.5 | -0.141 | 0.0069 | -0.04 | -20.448
-3 | -0.075 | 0.00675 | -0.041 | -11.035
-2.5 | -0.006 | 0.00662 | -0.042 | -0.98
-2 | 0.062 | 0.00652 | -0.042 | 9.555
-1.5 | 0.132 | 0.00646 | -0.043 | 20.358
-1 | 0.201 | 0.00644 | -0.044 | 31.219
-0.5 | 0.271 | 0.00638 | -0.045 | 42.407
0 | 0.341 | 0.00639 | -0.046 | 53.405
0.5 | 0.41 | 0.00502 | -0.046 | 81.783
1 | 0.478 | 0.00523 | -0.047 | 91.377
1.5 | 0.547 | 0.00538 | -0.048 | 101.636
2 | 0.615 | 0.00568 | -0.049 | 108.188
2.5 | 0.683 | 0.0057 | -0.05 | 119.844
3 | 0.75 | 0.006 | -0.05 | 125.124
3.5 | 0.817 | 0.00696 | -0.051 | 117.299
4 | 0.882 | 0.00744 | -0.052 | 118.529
4.5 | 0.945 | 0.008 | -0.053 | 118.084
5 | 1.006 | 0.0087 | -0.053 | 115.644
5.5 | 1.063 | 0.00946 | -0.054 | 112.377
6 | 1.112 | 0.01193 | -0.054 | 93.27
6.5 | 1.16 | 0.01295 | -0.055 | 89.583
7 | 1.199 | 0.01387 | -0.056 | 86.478
7.5 | 1.227 | 0.015 | -0.056 | 81.852
8 | 1.234 | 0.01616 | -0.057 | 76.373
8.5 | 1.184 | 0.01775 | -0.058 | 66.671
9 | 0.742 | 0.02086 | -0.058 | 35.577
9.5 | 0.773 | 0.02159 | -0.059 | 35.794
10 | 0.793 | 0.02572 | -0.059 | 30.846
10.5 | 0.832 | 0.02379 | -0.06 | 34.99
11 | 0.858 | 0.02677 | -0.06 | 32.064
11.5 | 0.763 | 0.07817 | -0.038 | 9.763
12 | 0.914 | 0.03021 | -0.062 | 30.271
12.5 | 0.933 | 0.03617 | -0.061 | 25.79
13 | 0.852 | 0.08824 | -0.044 | 9.65
13.5 | 0.867 | 0.0927 | -0.039 | 9.349
14 | 0.89 | 0.10183 | -0.038 | 8.744
14.5 | 0.974 | 0.07802 | -0.055 | 12.487
15 | 0.941 | 0.11035 | -0.038 | 8.524
15.5 | 0.978 | 0.11295 | -0.045 | 8.655
16 | 1.056 | 0.08788 | -0.057 | 12.022
16.5 | 1.021 | 0.12284 | -0.042 | 8.31
17 | 1.064 | 0.12024 | -0.049 | 8.849
17.5 | 1.132 | 0.10135 | -0.059 | 11.172
18 | 1.146 | 0.11538 | -0.057 | 9.936
18.5 | 1.145 | 0.1303 | -0.052 | 8.787
19 | 1.224 | 0.1026 | -0.062 | 11.929
19.5 | 1.254 | 0.10607 | -0.063 | 11.826
20 | 1.208 | 0.15258 | -0.05 | 7.914

## 96. Re 7M Mach 0.50 (2)
BIGFOIL.COM POLAR EXPORT
NACA65-513 a=0.0
NACA65-513 a=0.0 |  |  |  | Cl Max: | 1.3794 | at alpha= | 10.5 | deg
XFOIL ncrit=9 |  |  |  | L/D Max: | 170.917 | at alpha= | 3 | deg
Re: | 7000000 |  |  | Cd Min: | 0.25944 | at alpha= | -20 | deg
Mach: | 0.5 |  |  | Cl=0 at alpha= | -2.6081 | deg
|  |  |  | @ Cl=0.1, Cd= | 0.0058644
|  |  |  | @ Cl=0.4, Cd= | 0.005369
|  |  |  | @ Cl=0.6, Cd= | 0.0040145
alpha (deg) | Cl | Cd | Cm | Cl/Cd
-20 | -0.6905 | 0.25944 | 0.0488 | -2.6615
-19 | -0.6447 | 0.24349 | 0.0389 | -2.6477
-18.5 | -0.6246 | 0.23575 | 0.0348 | -2.6494
-18 | -0.6024 | 0.2276 | 0.0299 | -2.6467
-17.5 | -0.5807 | 0.2196 | 0.0248 | -2.6444
-17 | -0.5616 | 0.20932 | 0.0197 | -2.683
-16.5 | -0.5398 | 0.20112 | 0.0147 | -2.684
-16 | -0.5169 | 0.19364 | 0.01 | -2.6694
-15.5 | -0.4962 | 0.18505 | 0.0051 | -2.6814
-15 | -0.4766 | 0.17624 | 0.0003 | -2.7043
-13.5 | -0.4202 | 0.1509 | -0.014 | -2.7846
-13 | -0.4086 | 0.14088 | -0.0194 | -2.9003
-12.5 | -0.3845 | 0.13492 | -0.0233 | -2.8498
-12 | -0.3709 | 0.12614 | -0.0281 | -2.9404
-11.5 | -0.3602 | 0.11696 | -0.0331 | -3.0797
-11 | -0.3505 | 0.10806 | -0.038 | -3.2436
-10.5 | -0.3426 | 0.09928 | -0.0429 | -3.4508
-10 | -0.3372 | 0.09053 | -0.0479 | -3.7247
-9.5 | -0.343 | 0.08026 | -0.0541 | -4.2736
-9 | -0.3419 | 0.07181 | -0.0594 | -4.7612
-8.5 | -0.3468 | 0.06245 | -0.0666 | -5.5532
-7.5 | -0.4042 | 0.04674 | -0.0718 | -8.6478
-7 | -0.4203 | 0.03867 | -0.0696 | -10.8689
-6.5 | -0.4229 | 0.02997 | -0.0661 | -14.1108
-6 | -0.4163 | 0.02012 | -0.0612 | -20.6909
-5.5 | -0.4005 | 0.00928 | -0.0563 | -43.1573
-5 | -0.3376 | 0.0076 | -0.0533 | -44.4211
-4.5 | -0.266 | 0.00719 | -0.0519 | -36.9958
-4 | -0.1941 | 0.00693 | -0.0511 | -28.0087
-3.5 | -0.1245 | 0.00656 | -0.0505 | -18.9787
-3 | -0.0544 | 0.00633 | -0.0503 | -8.594
-2.5 | 0.015 | 0.00608 | -0.0503 | 2.4671
-2 | 0.0843 | 0.00591 | -0.0505 | 14.264
-1.5 | 0.1532 | 0.00571 | -0.0508 | 26.8301
-1 | 0.2224 | 0.0056 | -0.0514 | 39.7143
-0.5 | 0.2916 | 0.00553 | -0.0521 | 52.7306
0 | 0.3606 | 0.00545 | -0.0529 | 66.1651
0.5 | 0.4287 | 0.00531 | -0.0536 | 80.7345
1 | 0.4893 | 0.00398 | -0.0538 | 122.9397
1.5 | 0.5583 | 0.00396 | -0.0545 | 140.9848
2 | 0.6272 | 0.00405 | -0.0553 | 154.8642
2.5 | 0.6962 | 0.0042 | -0.0559 | 165.7619
3 | 0.764 | 0.00447 | -0.0563 | 170.9172
3.5 | 0.83 | 0.00487 | -0.0563 | 170.4312
4 | 0.8921 | 0.0055 | -0.0555 | 162.2
4.5 | 0.9505 | 0.00627 | -0.054 | 151.5949
5 | 1.0043 | 0.00716 | -0.0516 | 140.2654
5.5 | 1.0516 | 0.00816 | -0.0479 | 128.8725
6 | 1.0876 | 0.00931 | -0.0423 | 116.8206
6.5 | 1.1029 | 0.01044 | -0.033 | 105.6418
7 | 1.1352 | 0.01153 | -0.0271 | 98.4562
7.5 | 1.1684 | 0.01264 | -0.0213 | 92.4367
8.5 | 1.2608 | 0.01577 | -0.0155 | 79.9493
9 | 1.2983 | 0.01769 | -0.0114 | 73.3917
9.5 | 1.3331 | 0.01991 | -0.0071 | 66.9563
10 | 1.3614 | 0.02268 | -0.0026 | 60.0265
10.5 | 1.3794 | 0.02628 | 0.0022 | 52.4886
11 | 1.3753 | 0.03163 | 0.007 | 43.4809
11.5 | 1.3455 | 0.03924 | 0.011 | 34.289
12 | 1.3199 | 0.04728 | 0.0132 | 27.9167
12.5 | 1.2881 | 0.05672 | 0.0136 | 22.7098
13 | 1.2568 | 0.06725 | 0.0116 | 18.6885
13.5 | 1.2235 | 0.07924 | 0.0072 | 15.4404
14 | 1.1918 | 0.09235 | 0.0008 | 12.9053
14.5 | 1.1612 | 0.10635 | -0.0072 | 10.9187
15 | 1.1313 | 0.1212 | -0.0165 | 9.3342
15.5 | 1.1091 | 0.13569 | -0.0259 | 8.1738

## 97. Re 8M Mach 0.00 (1)
BIGFOIL.COM POLAR EXPORT
NACA65-513 a=0.0
NACA65-513 a=0.0 |  |  |  | Cl Max: | 1.323 | at alpha= | 11 | deg
JavaFoil+Calcfoil stall+Eppler ext transition |  |  |  | L/D Max: | 146.001 | at alpha= | 5.5 | deg
Re: | 8000000 |  |  | Cd Min: | 0.00474 | at alpha= | 0.5 | deg
Mach: | 0 |  |  | Cl=0 at alpha= | -2.45 | deg
|  |  |  | @ Cl=0.1, Cd= | 0.0061417
|  |  |  | @ Cl=0.4, Cd= | 0.00486
|  |  |  | @ Cl=0.6, Cd= | 0.0056598
alpha (deg) | Cl | Cd | Cm | Cl/Cd
-13 | -0.544 | 0.08531 | -0.011 | -6.375
-12.5 | -0.55 | 0.08103 | -0.012 | -6.789
-12 | -0.554 | 0.07637 | -0.012 | -7.251
-11.5 | -0.555 | 0.07183 | -0.012 | -7.722
-11 | -0.552 | 0.06743 | -0.013 | -8.193
-10.5 | -0.546 | 0.06371 | -0.013 | -8.578
-10 | -0.537 | 0.05913 | -0.014 | -9.089
-9.5 | -0.524 | 0.05644 | -0.014 | -9.276
-9 | -0.508 | 0.05142 | -0.015 | -9.872
-8.5 | -0.488 | 0.04675 | -0.017 | -10.449
-8 | -0.568 | 0.00819 | -0.029 | -69.327
-7.5 | -0.532 | 0.00787 | -0.029 | -67.531
-7 | -0.491 | 0.00764 | -0.03 | -64.302
-6.5 | -0.447 | 0.00741 | -0.031 | -60.289
-6 | -0.399 | 0.00716 | -0.031 | -55.721
-5.5 | -0.348 | 0.00694 | -0.032 | -50.178
-5 | -0.295 | 0.00675 | -0.033 | -43.678
-4.5 | -0.24 | 0.00667 | -0.033 | -35.919
-4 | -0.182 | 0.00651 | -0.034 | -28.026
-3.5 | -0.124 | 0.00642 | -0.035 | -19.332
-3 | -0.065 | 0.00634 | -0.035 | -10.284
-2.5 | -0.006 | 0.00625 | -0.036 | -0.905
-2 | 0.054 | 0.00618 | -0.037 | 8.762
-1.5 | 0.114 | 0.00613 | -0.037 | 18.623
-1 | 0.174 | 0.0061 | -0.038 | 28.6
-0.5 | 0.235 | 0.00606 | -0.039 | 38.683
0 | 0.295 | 0.00608 | -0.039 | 48.615
0.5 | 0.355 | 0.00474 | -0.04 | 74.998
1 | 0.415 | 0.0049 | -0.041 | 84.617
1.5 | 0.474 | 0.00523 | -0.042 | 90.738
2 | 0.534 | 0.00543 | -0.042 | 98.318
2.5 | 0.594 | 0.00567 | -0.043 | 104.784
3 | 0.653 | 0.00557 | -0.044 | 117.291
3.5 | 0.712 | 0.00586 | -0.044 | 121.497
4 | 0.77 | 0.00613 | -0.045 | 125.735
4.5 | 0.828 | 0.00645 | -0.046 | 128.397
5 | 0.885 | 0.00642 | -0.047 | 137.907
5.5 | 0.94 | 0.00644 | -0.047 | 146.001
6 | 0.993 | 0.00804 | -0.048 | 123.481
6.5 | 1.043 | 0.0088 | -0.049 | 118.624
7 | 1.09 | 0.01018 | -0.049 | 107.035
7.5 | 1.137 | 0.01067 | -0.05 | 106.532
8 | 1.181 | 0.01123 | -0.05 | 105.156
8.5 | 1.219 | 0.01178 | -0.051 | 103.498
9 | 1.254 | 0.0124 | -0.052 | 101.128
9.5 | 1.283 | 0.01304 | -0.052 | 98.445
10 | 1.303 | 0.01372 | -0.053 | 94.939
10.5 | 1.316 | 0.01443 | -0.053 | 91.225
11 | 1.323 | 0.01525 | -0.054 | 86.696
11.5 | 1.321 | 0.01632 | -0.055 | 80.947
12 | 1.312 | 0.01765 | -0.055 | 74.355
12.5 | 1.297 | 0.01894 | -0.056 | 68.47
13 | 1.275 | 0.0206 | -0.056 | 61.882
13.5 | 1.247 | 0.02236 | -0.057 | 55.748
14 | 1.215 | 0.02363 | -0.057 | 51.427
14.5 | 1.177 | 0.02598 | -0.057 | 45.318
15 | 1.134 | 0.02915 | -0.058 | 38.905
15.5 | 1.089 | 0.03252 | -0.058 | 33.479
16 | 1.04 | 0.03693 | -0.058 | 28.166

## 98. Re 8M Mach 0.00 (2)
BIGFOIL.COM POLAR EXPORT
NACA65-513 a=0.0
NACA65-513 a=0.0 |  |  |  | Cl Max: | 1.701 | at alpha= | 20 | deg
XFOIL ncrit=9 |  |  |  | L/D Max: | 154.891 | at alpha= | 3 | deg
Re: | 8000000 |  |  | Cd Min: | 0.06194 | at alpha= | 20 | deg
Mach: | 0 |  |  | Cl=0 at alpha= | -2.5613 | deg
|  |  |  | @ Cl=0.1, Cd= | 0.0054396
|  |  |  | @ Cl=0.4, Cd= | 0.0038973
|  |  |  | @ Cl=0.6, Cd= | 0.0039551
alpha (deg) | Cl | Cd | Cm | Cl/Cd
-19.5 | -1.2771 | 0.05732 | -0.0634 | -22.2802
-19 | -1.3478 | 0.04348 | -0.0699 | -30.9982
-18.5 | -1.3849 | 0.03584 | -0.0699 | -38.6412
-17.5 | -1.4096 | 0.02741 | -0.0636 | -51.4265
-17 | -1.4217 | 0.02456 | -0.0566 | -57.8868
-16.5 | -1.4161 | 0.02263 | -0.0504 | -62.5762
-16 | -1.3893 | 0.02089 | -0.0473 | -66.5055
-15.5 | -1.3584 | 0.01909 | -0.0448 | -71.1577
-15 | -1.3211 | 0.01766 | -0.0429 | -74.8075
-14.5 | -1.2796 | 0.01648 | -0.0414 | -77.6456
-14 | -1.2353 | 0.01546 | -0.0403 | -79.903
-13.5 | -1.1891 | 0.01453 | -0.0393 | -81.8376
-13 | -1.1406 | 0.01379 | -0.0386 | -82.7121
-12.5 | -1.0919 | 0.01299 | -0.038 | -84.057
-11.5 | -0.9899 | 0.01178 | -0.0372 | -84.0323
-11 | -0.939 | 0.01104 | -0.0368 | -85.0543
-10.5 | -0.8875 | 0.01034 | -0.0364 | -85.8317
-10 | -0.835 | 0.00973 | -0.0362 | -85.8171
-9.5 | -0.782 | 0.00919 | -0.036 | -85.0925
-9 | -0.7279 | 0.00875 | -0.036 | -83.1886
-8.5 | -0.6731 | 0.00839 | -0.0361 | -80.2265
-8 | -0.6187 | 0.00794 | -0.0361 | -77.9219
-7.5 | -0.5636 | 0.00755 | -0.0363 | -74.649
-7 | -0.5081 | 0.00721 | -0.0365 | -70.4716
-6.5 | -0.4518 | 0.00695 | -0.0368 | -65.0072
-6 | -0.3954 | 0.0067 | -0.0371 | -59.0149
-5.5 | -0.3383 | 0.00652 | -0.0376 | -51.8865
-5 | -0.2808 | 0.00639 | -0.0381 | -43.9437
-4.5 | -0.2238 | 0.00615 | -0.0386 | -36.3902
-4 | -0.1664 | 0.00598 | -0.0391 | -27.8261
-3.5 | -0.1087 | 0.00585 | -0.0397 | -18.5812
-3 | -0.0508 | 0.00574 | -0.0403 | -8.8502
-2.5 | 0.0071 | 0.00564 | -0.0409 | 1.2589
-2 | 0.0649 | 0.0055 | -0.0415 | 11.8
-1.5 | 0.123 | 0.0054 | -0.0422 | 22.7778
-1 | 0.1811 | 0.00533 | -0.0429 | 33.9775
-0.5 | 0.2392 | 0.00525 | -0.0436 | 45.5619
0 | 0.2971 | 0.00519 | -0.0443 | 57.2447
0.5 | 0.3543 | 0.00491 | -0.045 | 72.1589
1 | 0.4071 | 0.00374 | -0.0454 | 108.8503
1.5 | 0.4647 | 0.00368 | -0.0461 | 126.2772
2 | 0.5222 | 0.00374 | -0.0469 | 139.6257
2.5 | 0.5799 | 0.00387 | -0.0476 | 149.845
3 | 0.6366 | 0.00411 | -0.0482 | 154.8905
3.5 | 0.6916 | 0.00452 | -0.0487 | 153.0088
4 | 0.7457 | 0.00499 | -0.049 | 149.4389
4.5 | 0.7972 | 0.00567 | -0.0489 | 140.5996
5 | 0.8493 | 0.00623 | -0.0488 | 136.3242
5.5 | 0.9008 | 0.00678 | -0.0487 | 132.8614
6 | 0.9506 | 0.00741 | -0.0483 | 128.2861
6.5 | 0.9994 | 0.00803 | -0.0477 | 124.4583
7 | 1.0485 | 0.00857 | -0.0472 | 122.3454
7.5 | 1.098 | 0.009 | -0.0467 | 122
8 | 1.1468 | 0.00942 | -0.0461 | 121.741
8.5 | 1.1943 | 0.00981 | -0.0452 | 121.7431
9 | 1.2376 | 0.01026 | -0.0436 | 120.6238
9.5 | 1.2874 | 0.01068 | -0.0434 | 120.5431
10 | 1.3295 | 0.01126 | -0.0418 | 118.0728
10.5 | 1.3649 | 0.01185 | -0.0389 | 115.1814
11 | 1.3927 | 0.01248 | -0.0348 | 111.5946
11.5 | 1.421 | 0.01331 | -0.0312 | 106.7618
12 | 1.449 | 0.01432 | -0.028 | 101.1872
12.5 | 1.478 | 0.0154 | -0.0253 | 95.974
13 | 1.5062 | 0.01661 | -0.0228 | 90.6803
13.5 | 1.5299 | 0.01817 | -0.02 | 84.1992
14 | 1.5547 | 0.01979 | -0.0176 | 78.5599
14.5 | 1.5778 | 0.02161 | -0.0154 | 73.0125
15 | 1.5952 | 0.02392 | -0.013 | 66.689
15.5 | 1.6154 | 0.02614 | -0.0111 | 61.798
16 | 1.6325 | 0.02869 | -0.0093 | 56.9014
16.5 | 1.6458 | 0.03174 | -0.0077 | 51.8526
17 | 1.6642 | 0.03451 | -0.0066 | 48.2237
17.5 | 1.6687 | 0.03868 | -0.0053 | 43.1412
18 | 1.6796 | 0.04246 | -0.0047 | 39.5572
18.5 | 1.6841 | 0.04712 | -0.0043 | 35.7407
19 | 1.6939 | 0.05136 | -0.0044 | 32.9809
19.5 | 1.6995 | 0.05628 | -0.0048 | 30.1972
20 | 1.701 | 0.06194 | -0.0057 | 27.4621

## 99. Re 8M Mach 0.10 (1)
BIGFOIL.COM POLAR EXPORT
NACA65-513 a=0.0
NACA65-513 a=0.0 |  |  |  | Cl Max: | 1.318 | at alpha= | 11 | deg
JavaFoil+Calcfoil stall+Eppler ext transition |  |  |  | L/D Max: | 137.849 | at alpha= | 5 | deg
Re: | 8000000 |  |  | Cd Min: | 0.00473 | at alpha= | 0.5 | deg
Mach: | 0.1 |  |  | Cl=0 at alpha= | -2.45 | deg
|  |  |  | @ Cl=0.1, Cd= | 0.0061474
|  |  |  | @ Cl=0.4, Cd= | 0.0048877
|  |  |  | @ Cl=0.6, Cd= | 0.0056475
alpha (deg) | Cl | Cd | Cm | Cl/Cd
-13 | -0.519 | 0.08613 | -0.011 | -6.026
-12.5 | -0.529 | 0.08175 | -0.012 | -6.466
-12 | -0.535 | 0.07701 | -0.012 | -6.951
-11.5 | -0.539 | 0.07249 | -0.012 | -7.436
-11 | -0.539 | 0.06814 | -0.013 | -7.917
-10.5 | -0.536 | 0.06409 | -0.013 | -8.368
-10 | -0.53 | 0.05961 | -0.014 | -8.883
-9.5 | -0.518 | 0.05691 | -0.014 | -9.095
-9 | -0.504 | 0.05166 | -0.015 | -9.749
-8.5 | -0.484 | 0.04813 | -0.016 | -10.061
-8 | -0.566 | 0.00818 | -0.029 | -69.229
-7.5 | -0.531 | 0.00789 | -0.03 | -67.29
-7 | -0.491 | 0.00765 | -0.03 | -64.224
-6.5 | -0.448 | 0.00742 | -0.031 | -60.335
-6 | -0.4 | 0.00718 | -0.032 | -55.765
-5.5 | -0.35 | 0.00696 | -0.032 | -50.224
-5 | -0.296 | 0.0068 | -0.033 | -43.542
-4.5 | -0.241 | 0.00665 | -0.033 | -36.19
-4 | -0.183 | 0.00649 | -0.034 | -28.208
-3.5 | -0.125 | 0.00643 | -0.035 | -19.388
-3 | -0.065 | 0.00633 | -0.036 | -10.341
-2.5 | -0.006 | 0.00625 | -0.036 | -0.909
-2 | 0.054 | 0.00617 | -0.037 | 8.823
-1.5 | 0.115 | 0.00614 | -0.038 | 18.681
-1 | 0.175 | 0.00608 | -0.038 | 28.834
-0.5 | 0.236 | 0.00605 | -0.039 | 39
0 | 0.297 | 0.00606 | -0.04 | 49.021
0.5 | 0.357 | 0.00473 | -0.04 | 75.554
1 | 0.417 | 0.00495 | -0.041 | 84.13
1.5 | 0.477 | 0.00521 | -0.042 | 91.513
2 | 0.537 | 0.00543 | -0.043 | 98.926
2.5 | 0.597 | 0.00565 | -0.043 | 105.571
3 | 0.656 | 0.0056 | -0.044 | 117.002
3.5 | 0.715 | 0.00585 | -0.045 | 122.311
4 | 0.774 | 0.00619 | -0.045 | 125.056
4.5 | 0.832 | 0.00653 | -0.046 | 127.484
5 | 0.889 | 0.00645 | -0.047 | 137.849
5.5 | 0.944 | 0.00762 | -0.047 | 123.845
6 | 0.997 | 0.00811 | -0.048 | 123.013
6.5 | 1.048 | 0.00888 | -0.049 | 118.045
7 | 1.094 | 0.01029 | -0.049 | 106.382
7.5 | 1.141 | 0.01076 | -0.05 | 106.059
8 | 1.185 | 0.01133 | -0.051 | 104.566
8.5 | 1.223 | 0.0119 | -0.051 | 102.799
9 | 1.257 | 0.01253 | -0.052 | 100.248
9.5 | 1.285 | 0.0132 | -0.052 | 97.382
10 | 1.303 | 0.0139 | -0.053 | 93.744
10.5 | 1.315 | 0.01461 | -0.054 | 89.994
11 | 1.318 | 0.0155 | -0.054 | 85.046
11.5 | 1.313 | 0.01658 | -0.055 | 79.197
12 | 1.301 | 0.01812 | -0.055 | 71.784
12.5 | 1.281 | 0.01949 | -0.056 | 65.708
13 | 1.255 | 0.0207 | -0.056 | 60.65
13.5 | 1.223 | 0.02232 | -0.057 | 54.794
14 | 1.184 | 0.02434 | -0.057 | 48.659
14.5 | 1.14 | 0.02715 | -0.058 | 41.973
15 | 1.094 | 0.02949 | -0.058 | 37.09
15.5 | 1.044 | 0.03255 | -0.058 | 32.069
16 | 0.976 | 0.04349 | -0.057 | 22.447

## 100. Re 8M Mach 0.10 (2)
BIGFOIL.COM POLAR EXPORT
NACA65-513 a=0.0
NACA65-513 a=0.0 |  |  |  | Cl Max: | 1.6862 | at alpha= | 20 | deg
XFOIL ncrit=9 |  |  |  | L/D Max: | 155.864 | at alpha= | 3 | deg
Re: | 8000000 |  |  | Cd Min: | 0.06654 | at alpha= | 20 | deg
Mach: | 0.1 |  |  | Cl=0 at alpha= | -2.5626 | deg
|  |  |  | @ Cl=0.1, Cd= | 0.0054409
|  |  |  | @ Cl=0.4, Cd= | 0.0039656
|  |  |  | @ Cl=0.6, Cd= | 0.0039465
alpha (deg) | Cl | Cd | Cm | Cl/Cd
-17.5 | -1.2683 | 0.04038 | -0.0725 | -31.4091
-17 | -1.3392 | 0.03127 | -0.0687 | -42.827
-16.5 | -1.3606 | 0.0273 | -0.0623 | -49.8388
-16 | -1.366 | 0.02479 | -0.055 | -55.1029
-15.5 | -1.3499 | 0.02198 | -0.0508 | -61.4149
-15 | -1.3203 | 0.01986 | -0.0478 | -66.4804
-14.5 | -1.2833 | 0.01818 | -0.0456 | -70.5886
-14 | -1.2418 | 0.01678 | -0.0439 | -74.0048
-13.5 | -1.1972 | 0.01553 | -0.0424 | -77.0895
-13 | -1.1499 | 0.01451 | -0.0413 | -79.2488
-12.5 | -1.1011 | 0.01358 | -0.0404 | -81.0825
-12 | -1.0504 | 0.01283 | -0.0396 | -81.8706
-11.5 | -0.9986 | 0.01214 | -0.0391 | -82.257
-11 | -0.9462 | 0.01149 | -0.0386 | -82.3499
-10.5 | -0.8944 | 0.01069 | -0.038 | -83.667
-10 | -0.8416 | 0.00999 | -0.0376 | -84.2442
-9.5 | -0.7882 | 0.00938 | -0.0372 | -84.0299
-9 | -0.7337 | 0.00889 | -0.0371 | -82.5309
-8 | -0.6231 | 0.00806 | -0.037 | -77.3077
-7.5 | -0.5678 | 0.00762 | -0.037 | -74.5144
-7 | -0.5117 | 0.00728 | -0.0371 | -70.2885
-6.5 | -0.4551 | 0.00698 | -0.0373 | -65.2006
-6 | -0.3982 | 0.00673 | -0.0376 | -59.1679
-5.5 | -0.3406 | 0.00654 | -0.038 | -52.0795
-5 | -0.2827 | 0.00641 | -0.0385 | -44.103
-4.5 | -0.2252 | 0.00617 | -0.0389 | -36.4992
-4 | -0.1674 | 0.00599 | -0.0394 | -27.9466
-3.5 | -0.1093 | 0.00586 | -0.04 | -18.6519
-3 | -0.051 | 0.00575 | -0.0406 | -8.8696
-2.5 | 0.0073 | 0.00565 | -0.0412 | 1.292
-2 | 0.0655 | 0.0055 | -0.0418 | 11.9091
-1.5 | 0.1239 | 0.0054 | -0.0425 | 22.9444
-0.5 | 0.2408 | 0.00525 | -0.0439 | 45.8667
0 | 0.2991 | 0.00519 | -0.0446 | 57.6301
0.5 | 0.3566 | 0.00493 | -0.0453 | 72.3327
1 | 0.4097 | 0.00375 | -0.0457 | 109.2533
1.5 | 0.4676 | 0.00369 | -0.0464 | 126.7209
2 | 0.5256 | 0.00375 | -0.0471 | 140.16
2.5 | 0.5835 | 0.00388 | -0.0479 | 150.3866
3 | 0.6406 | 0.00411 | -0.0485 | 155.8637
3.5 | 0.6959 | 0.00454 | -0.0489 | 153.2819
4 | 0.7504 | 0.005 | -0.0492 | 150.08
4.5 | 0.8021 | 0.00569 | -0.0491 | 140.9666
5 | 0.8544 | 0.00626 | -0.049 | 136.4856
5.5 | 0.9061 | 0.00682 | -0.0488 | 132.8592
6 | 0.9559 | 0.00747 | -0.0483 | 127.9652
6.5 | 1.0047 | 0.00811 | -0.0476 | 123.8841
7 | 1.0541 | 0.00863 | -0.047 | 122.1437
7.5 | 1.104 | 0.00906 | -0.0465 | 121.8543
8 | 1.1528 | 0.0095 | -0.0457 | 121.3474
8.5 | 1.2001 | 0.0099 | -0.0447 | 121.2222
9 | 1.2432 | 0.01034 | -0.0429 | 120.2321
9.5 | 1.293 | 0.0108 | -0.0426 | 119.7222
10 | 1.3342 | 0.0114 | -0.0407 | 117.0351
10.5 | 1.3642 | 0.012 | -0.0366 | 113.6833
11 | 1.3935 | 0.01271 | -0.0328 | 109.6381
11.5 | 1.4219 | 0.01364 | -0.0293 | 104.2449
12 | 1.4502 | 0.01473 | -0.0261 | 98.4521
12.5 | 1.4801 | 0.01584 | -0.0235 | 93.4407
13 | 1.5069 | 0.01722 | -0.0207 | 87.5087
13.5 | 1.5306 | 0.01888 | -0.018 | 81.0699
14 | 1.5545 | 0.02066 | -0.0155 | 75.242
14.5 | 1.5761 | 0.02269 | -0.0132 | 69.4623
15 | 1.5951 | 0.025 | -0.0109 | 63.804
15.5 | 1.6136 | 0.02747 | -0.009 | 58.7404
16 | 1.6276 | 0.03042 | -0.0071 | 53.5043
16.5 | 1.6398 | 0.03374 | -0.0055 | 48.6011
17 | 1.6567 | 0.03681 | -0.0045 | 45.0068
17.5 | 1.6619 | 0.04115 | -0.0034 | 40.3864
18 | 1.674 | 0.04502 | -0.003 | 37.1835
18.5 | 1.6769 | 0.05005 | -0.0028 | 33.5045
19 | 1.6843 | 0.05481 | -0.003 | 30.7298
19.5 | 1.6855 | 0.0605 | -0.0038 | 27.8595
20 | 1.6862 | 0.06654 | -0.005 | 25.3411

## 101. Re 8M Mach 0.25 (1)
BIGFOIL.COM POLAR EXPORT
NACA65-513 a=0.0
NACA65-513 a=0.0 |  |  |  | Cl Max: | 1.296 | at alpha= | 10 | deg
JavaFoil+Calcfoil stall+Eppler ext transition |  |  |  | L/D Max: | 144.792 | at alpha= | 5 | deg
Re: | 8000000 |  |  | Cd Min: | 0.00479 | at alpha= | 0.5 | deg
Mach: | 0.25 |  |  | Cl=0 at alpha= | -2.4516 | deg
|  |  |  | @ Cl=0.1, Cd= | 0.0061958
|  |  |  | @ Cl=0.4, Cd= | 0.0048982
|  |  |  | @ Cl=0.6, Cd= | 0.0054947
alpha (deg) | Cl | Cd | Cm | Cl/Cd
-12 | -0.369 | 0.08232 | -0.012 | -4.479
-11.5 | -0.401 | 0.077 | -0.012 | -5.207
-11 | -0.427 | 0.07216 | -0.012 | -5.921
-10.5 | -0.447 | 0.0677 | -0.013 | -6.609
-10 | -0.461 | 0.06424 | -0.013 | -7.17
-9.5 | -0.467 | 0.05886 | -0.014 | -7.935
-9 | -0.466 | 0.05579 | -0.014 | -8.355
-8.5 | -0.459 | 0.05122 | -0.015 | -8.957
-8 | -0.444 | 0.04757 | -0.016 | -9.339
-7.5 | -0.424 | 0.04365 | -0.017 | -9.724
-7 | -0.49 | 0.00785 | -0.031 | -62.364
-6.5 | -0.45 | 0.00762 | -0.032 | -59.039
-6 | -0.405 | 0.0074 | -0.032 | -54.721
-5.5 | -0.355 | 0.0071 | -0.033 | -50.076
-5 | -0.302 | 0.00687 | -0.034 | -43.983
-4.5 | -0.246 | 0.00677 | -0.034 | -36.394
-4 | -0.188 | 0.00659 | -0.035 | -28.492
-3.5 | -0.128 | 0.00651 | -0.036 | -19.636
-3 | -0.067 | 0.00637 | -0.036 | -10.553
-2.5 | -0.006 | 0.00628 | -0.037 | -0.929
-2 | 0.056 | 0.00621 | -0.038 | 9.001
-1.5 | 0.118 | 0.00619 | -0.039 | 19.031
-1 | 0.18 | 0.00614 | -0.039 | 29.311
-0.5 | 0.242 | 0.00611 | -0.04 | 39.629
0 | 0.305 | 0.00612 | -0.041 | 49.812
0.5 | 0.367 | 0.00479 | -0.042 | 76.725
1 | 0.428 | 0.00499 | -0.042 | 85.763
1.5 | 0.49 | 0.00532 | -0.043 | 92.036
2 | 0.551 | 0.00555 | -0.044 | 99.345
2.5 | 0.613 | 0.00548 | -0.044 | 111.838
3 | 0.674 | 0.00572 | -0.045 | 117.689
3.5 | 0.734 | 0.00602 | -0.046 | 121.926
4 | 0.795 | 0.00632 | -0.047 | 125.792
4.5 | 0.854 | 0.00631 | -0.047 | 135.35
5 | 0.912 | 0.0063 | -0.048 | 144.792
5.5 | 0.968 | 0.0079 | -0.049 | 122.545
6 | 1.021 | 0.00844 | -0.049 | 120.908
6.5 | 1.069 | 0.01011 | -0.05 | 105.776
7 | 1.118 | 0.01076 | -0.051 | 103.831
7.5 | 1.164 | 0.01131 | -0.051 | 102.849
8 | 1.205 | 0.01197 | -0.052 | 100.641
8.5 | 1.24 | 0.01264 | -0.052 | 98.082
9 | 1.268 | 0.01341 | -0.053 | 94.603
9.5 | 1.29 | 0.01409 | -0.054 | 91.524
10 | 1.296 | 0.01497 | -0.054 | 86.611
10.5 | 1.292 | 0.01599 | -0.055 | 80.754
11 | 1.275 | 0.01714 | -0.055 | 74.355
11.5 | 1.245 | 0.01868 | -0.056 | 66.628
12 | 1.202 | 0.0203 | -0.057 | 59.222
12.5 | 1.146 | 0.02267 | -0.057 | 50.548
13 | 1.077 | 0.02548 | -0.057 | 42.257
13.5 | 0.999 | 0.02788 | -0.057 | 35.842
14 | 0.879 | 0.04448 | -0.055 | 19.767
14.5 | 0.796 | 0.04552 | -0.055 | 17.481
15 | 0.635 | 0.10168 | -0.04 | 6.243

## 102. Re 8M Mach 0.25 (2)
BIGFOIL.COM POLAR EXPORT
NACA65-513 a=0.0
NACA65-513 a=0.0 |  |  |  | Cl Max: | 1.6205 | at alpha= | 17 | deg
XFOIL ncrit=9 |  |  |  | L/D Max: | 159.375 | at alpha= | 3 | deg
Re: | 8000000 |  |  | Cd Min: | 0.17479 | at alpha= | -16 | deg
Mach: | 0.25 |  |  | Cl=0 at alpha= | -2.5694 | deg
|  |  |  | @ Cl=0.1, Cd= | 0.0054824
|  |  |  | @ Cl=0.4, Cd= | 0.0043151
|  |  |  | @ Cl=0.6, Cd= | 0.0039205
alpha (deg) | Cl | Cd | Cm | Cl/Cd
-16 | -0.511 | 0.17479 | 0.0039 | -2.9235
-15.5 | -0.5117 | 0.16135 | -0.002 | -3.1714
-15 | -0.506 | 0.15102 | -0.0074 | -3.3505
-14.5 | -0.491 | 0.14385 | -0.0116 | -3.4133
-14 | -0.5281 | 0.1234 | -0.0218 | -4.2796
-13.5 | -0.5697 | 0.1045 | -0.0327 | -5.4517
-13 | -0.5778 | 0.09402 | -0.0391 | -6.1455
-12.5 | -0.6605 | 0.06891 | -0.0586 | -9.585
-12 | -0.7499 | 0.05313 | -0.0681 | -14.1144
-11.5 | -0.9008 | 0.03509 | -0.0588 | -25.6711
-11 | -0.9748 | 0.01633 | -0.0504 | -59.6938
-10.5 | -0.9291 | 0.01378 | -0.048 | -67.4238
-10 | -0.8758 | 0.01232 | -0.0463 | -71.0877
-9.5 | -0.8208 | 0.01109 | -0.0449 | -74.0126
-9 | -0.7654 | 0.00999 | -0.0436 | -76.6166
-8.5 | -0.7079 | 0.00924 | -0.0426 | -76.6126
-8 | -0.6496 | 0.00866 | -0.0419 | -75.0115
-7.5 | -0.5907 | 0.00817 | -0.0413 | -72.3011
-7 | -0.5324 | 0.00764 | -0.0408 | -69.6859
-6.5 | -0.4731 | 0.00725 | -0.0405 | -65.2552
-6 | -0.4136 | 0.00693 | -0.0404 | -59.6825
-5.5 | -0.3536 | 0.00666 | -0.0405 | -53.0931
-5 | -0.2931 | 0.00651 | -0.0407 | -45.023
-4.5 | -0.2327 | 0.00631 | -0.041 | -36.878
-4 | -0.1729 | 0.00608 | -0.0413 | -28.4375
-3.5 | -0.1124 | 0.00592 | -0.0417 | -18.9865
-3 | -0.0521 | 0.0058 | -0.0422 | -8.9828
-2.5 | 0.0084 | 0.00568 | -0.0428 | 1.4789
-2 | 0.0686 | 0.00555 | -0.0433 | 12.3604
-1.5 | 0.129 | 0.00542 | -0.044 | 23.8007
-1 | 0.1894 | 0.00536 | -0.0447 | 35.3358
-0.5 | 0.2499 | 0.00528 | -0.0454 | 47.3295
0 | 0.3101 | 0.00521 | -0.0461 | 59.5202
0.5 | 0.3696 | 0.00499 | -0.0468 | 74.0681
1 | 0.4241 | 0.00378 | -0.0472 | 112.1958
1.5 | 0.484 | 0.00373 | -0.0479 | 129.7587
2 | 0.544 | 0.00378 | -0.0487 | 143.9153
2.5 | 0.6038 | 0.00393 | -0.0494 | 153.6387
3 | 0.663 | 0.00416 | -0.05 | 159.375
3.5 | 0.7201 | 0.0046 | -0.0503 | 156.5435
4 | 0.7764 | 0.00508 | -0.0505 | 152.8346
4.5 | 0.8293 | 0.00581 | -0.0502 | 142.7367
6 | 0.9854 | 0.00774 | -0.0483 | 127.3127
6.5 | 1.0341 | 0.00846 | -0.047 | 122.234
7 | 1.0848 | 0.00897 | -0.046 | 120.9365
7.5 | 1.1351 | 0.00944 | -0.0448 | 120.2436
8 | 1.1838 | 0.00991 | -0.0434 | 119.4551
8.5 | 1.2285 | 0.01043 | -0.0411 | 117.7852
9 | 1.2697 | 0.01086 | -0.0381 | 116.9153
9.5 | 1.3071 | 0.01152 | -0.0347 | 113.4635
10 | 1.3363 | 0.01236 | -0.0302 | 108.1149
10.5 | 1.3697 | 0.01326 | -0.0267 | 103.2956
11 | 1.4012 | 0.01439 | -0.0232 | 97.3732
11.5 | 1.4305 | 0.01575 | -0.0198 | 90.8254
12 | 1.4608 | 0.0172 | -0.0168 | 84.9302
12.5 | 1.486 | 0.01905 | -0.0136 | 78.0052
13 | 1.5112 | 0.02104 | -0.0107 | 71.8251
13.5 | 1.5314 | 0.0235 | -0.0077 | 65.166
14 | 1.5522 | 0.02605 | -0.0052 | 59.5854
14.5 | 1.5717 | 0.02884 | -0.0028 | 54.4972
15 | 1.5813 | 0.03261 | -0.0004 | 48.4913
15.5 | 1.5936 | 0.0364 | 0.0014 | 43.7802
16 | 1.6044 | 0.04058 | 0.0027 | 39.5367
16.5 | 1.6127 | 0.04524 | 0.0037 | 35.6477
17 | 1.6205 | 0.05019 | 0.0042 | 32.2873
17.5 | 1.6177 | 0.05654 | 0.004 | 28.6116
18 | 1.6161 | 0.06315 | 0.0032 | 25.5914
18.5 | 1.6017 | 0.07172 | 0.0013 | 22.3327
19 | 1.5903 | 0.08041 | -0.0015 | 19.7774
19.5 | 1.5739 | 0.09032 | -0.0053 | 17.4258
20 | 1.5546 | 0.10107 | -0.0103 | 15.3814

## 103. Re 8M Mach 0.50 (1)
BIGFOIL.COM POLAR EXPORT
NACA65-513 a=0.0
NACA65-513 a=0.0 |  |  |  | Cl Max: | 1.269 | at alpha= | 19.5 | deg
JavaFoil+Calcfoil stall+Eppler ext transition |  |  |  | L/D Max: | 125.2 | at alpha= | 3 | deg
Re: | 8000000 |  |  | Cd Min: | 0.00502 | at alpha= | 0.5 | deg
Mach: | 0.5 |  |  | Cl=0 at alpha= | -2.4559 | deg
|  |  |  | @ Cl=0.1, Cd= | 0.0063974
|  |  |  | @ Cl=0.4, Cd= | 0.005207
|  |  |  | @ Cl=0.6, Cd= | 0.0056115
alpha (deg) | Cl | Cd | Cm | Cl/Cd
-20 | -0.969 | 0.15133 | -0.011 | -6.406
-19.5 | -0.941 | 0.14579 | -0.011 | -6.454
-19 | -0.913 | 0.14219 | -0.011 | -6.421
-18.5 | -0.886 | 0.13647 | -0.012 | -6.493
-18 | -0.859 | 0.13217 | -0.012 | -6.5
-17.5 | -0.833 | 0.12949 | -0.012 | -6.432
-17 | -0.805 | 0.12394 | -0.012 | -6.494
-16.5 | -0.777 | 0.11805 | -0.012 | -6.581
-16 | -0.75 | 0.11076 | -0.013 | -6.767
-15.5 | -0.723 | 0.10429 | -0.013 | -6.929
-15 | -0.696 | 0.09814 | -0.013 | -7.087
-14.5 | -0.67 | 0.08919 | -0.014 | -7.515
-14 | -0.639 | 0.09859 | -0.013 | -6.48
-13.5 | -0.612 | 0.09152 | -0.014 | -6.682
-13 | -0.584 | 0.08387 | -0.014 | -6.969
-12.5 | -0.558 | 0.07742 | -0.015 | -7.206
-12 | -0.531 | 0.07248 | -0.016 | -7.326
-11.5 | -0.505 | 0.06659 | -0.017 | -7.581
-11 | -0.481 | 0.05881 | -0.018 | -8.179
-10.5 | -0.445 | 0.07582 | -0.015 | -5.87
-10 | -0.417 | 0.06698 | -0.015 | -6.232
-9.5 | -0.39 | 0.06084 | -0.015 | -6.411
-9 | -0.363 | 0.05573 | -0.016 | -6.512
-8.5 | -0.336 | 0.05121 | -0.017 | -6.554
-8 | -0.309 | 0.04695 | -0.019 | -6.58
-7.5 | -0.347 | 0.00863 | -0.034 | -40.165
-7 | -0.251 | 0.04778 | -0.016 | -5.259
-6.5 | -0.223 | 0.04489 | -0.016 | -4.979
-6 | -0.196 | 0.04379 | -0.016 | -4.472
-5.5 | -0.277 | 0.03839 | -0.018 | -7.224
-5 | -0.316 | 0.00746 | -0.038 | -42.321
-4.5 | -0.266 | 0.00721 | -0.038 | -36.882
-4 | -0.205 | 0.00695 | -0.039 | -29.532
-3.5 | -0.141 | 0.00678 | -0.04 | -20.801
-3 | -0.075 | 0.00665 | -0.041 | -11.213
-2.5 | -0.006 | 0.00654 | -0.042 | -0.993
-2 | 0.062 | 0.00643 | -0.042 | 9.69
-1.5 | 0.132 | 0.00637 | -0.043 | 20.649
-1 | 0.201 | 0.0063 | -0.044 | 31.917
-0.5 | 0.271 | 0.0063 | -0.045 | 42.951
0 | 0.341 | 0.00631 | -0.046 | 54.012
0.5 | 0.41 | 0.00502 | -0.046 | 81.766
1 | 0.478 | 0.00533 | -0.047 | 89.675
1.5 | 0.547 | 0.00544 | -0.048 | 100.546
2 | 0.615 | 0.00566 | -0.049 | 108.622
2.5 | 0.683 | 0.00597 | -0.05 | 114.345
3 | 0.75 | 0.00599 | -0.05 | 125.2
3.5 | 0.817 | 0.00695 | -0.051 | 117.467
4 | 0.882 | 0.00745 | -0.052 | 118.442
4.5 | 0.945 | 0.008 | -0.053 | 118.174
5 | 1.006 | 0.00868 | -0.053 | 115.845
5.5 | 1.064 | 0.00946 | -0.054 | 112.459
6 | 1.113 | 0.01169 | -0.054 | 95.26
6.5 | 1.161 | 0.01266 | -0.055 | 91.721
7 | 1.201 | 0.01355 | -0.056 | 88.635
7.5 | 1.229 | 0.01465 | -0.056 | 83.852
8 | 1.235 | 0.01577 | -0.057 | 78.342
8.5 | 1.185 | 0.01731 | -0.058 | 68.441
9 | 0.743 | 0.02034 | -0.058 | 36.539
9.5 | 0.774 | 0.02107 | -0.059 | 36.715
10 | 0.797 | 0.02465 | -0.059 | 32.315
10.5 | 0.833 | 0.02316 | -0.06 | 35.983
11 | 0.86 | 0.026 | -0.061 | 33.066
11.5 | 0.851 | 0.04042 | -0.057 | 21.053
12 | 0.916 | 0.02931 | -0.062 | 31.254
12.5 | 0.937 | 0.03449 | -0.062 | 27.152
13 | 0.896 | 0.06509 | -0.054 | 13.766
13.5 | 0.982 | 0.04139 | -0.062 | 23.724
14 | 0.904 | 0.09495 | -0.045 | 9.517
14.5 | 1.007 | 0.06167 | -0.06 | 16.335
15 | 0.942 | 0.10878 | -0.039 | 8.659
15.5 | 0.995 | 0.10175 | -0.05 | 9.776
16 | 1.08 | 0.07495 | -0.061 | 14.414
16.5 | 1.022 | 0.12049 | -0.042 | 8.478
17 | 1.096 | 0.09953 | -0.057 | 11.013
17.5 | 1.154 | 0.08768 | -0.062 | 13.162
18 | 1.158 | 0.10703 | -0.059 | 10.815
18.5 | 1.183 | 0.10446 | -0.06 | 11.327
19 | 1.248 | 0.08741 | -0.065 | 14.28
19.5 | 1.269 | 0.09617 | -0.065 | 13.194
20 | 1.226 | 0.14448 | -0.055 | 8.489

## 104. Re 8M Mach 0.50 (2)
BIGFOIL.COM POLAR EXPORT
NACA65-513 a=0.0
NACA65-513 a=0.0 |  |  |  | Cl Max: | 1.3936 | at alpha= | 10.5 | deg
XFOIL ncrit=9 |  |  |  | L/D Max: | 170 | at alpha= | 3.5 | deg
Re: | 8000000 |  |  | Cd Min: | 0.24401 | at alpha= | -19 | deg
Mach: | 0.5 |  |  | Cl=0 at alpha= | -2.6006 | deg
|  |  |  | @ Cl=0.1, Cd= | 0.0057046
|  |  |  | @ Cl=0.4, Cd= | 0.0049065
|  |  |  | @ Cl=0.6, Cd= | 0.0039379
alpha (deg) | Cl | Cd | Cm | Cl/Cd
-19 | -0.6478 | 0.24401 | 0.0396 | -2.6548
-18.5 | -0.6252 | 0.23598 | 0.0349 | -2.6494
-18 | -0.6062 | 0.2252 | 0.0296 | -2.6918
-17.5 | -0.5834 | 0.21728 | 0.0247 | -2.685
-17 | -0.5631 | 0.20836 | 0.0195 | -2.7025
-16.5 | -0.5409 | 0.20048 | 0.0146 | -2.698
-16 | -0.5173 | 0.1934 | 0.0099 | -2.6748
-15.5 | -0.4961 | 0.18509 | 0.0051 | -2.6803
-15 | -0.4755 | 0.17662 | 0.0003 | -2.6922
-14.5 | -0.4565 | 0.16804 | -0.0046 | -2.7166
-14 | -0.4387 | 0.15917 | -0.0094 | -2.7562
-13.5 | -0.4218 | 0.15034 | -0.0143 | -2.8056
-13 | -0.4087 | 0.14073 | -0.0195 | -2.9041
-12.5 | -0.3859 | 0.13441 | -0.0235 | -2.8711
-12 | -0.3723 | 0.12564 | -0.0284 | -2.9632
-11.5 | -0.3618 | 0.11647 | -0.0334 | -3.1064
-11 | -0.3531 | 0.10734 | -0.0384 | -3.2895
-10.5 | -0.3465 | 0.09839 | -0.0435 | -3.5217
-10 | -0.3418 | 0.08953 | -0.0486 | -3.8177
-9.5 | -0.3523 | 0.07859 | -0.0552 | -4.4828
-9 | -0.3516 | 0.0701 | -0.0607 | -5.0157
-8.5 | -0.3574 | 0.06047 | -0.0691 | -5.9104
-8 | -0.3861 | 0.05176 | -0.0748 | -7.4594
-7.5 | -0.4148 | 0.04567 | -0.0718 | -9.0825
-7 | -0.4285 | 0.03765 | -0.0694 | -11.3811
-6.5 | -0.4303 | 0.02888 | -0.0657 | -14.8996
-6 | -0.4264 | 0.01841 | -0.0605 | -23.1613
-5.5 | -0.4053 | 0.00867 | -0.0558 | -46.7474
-5 | -0.3405 | 0.0073 | -0.053 | -46.6438
-4.5 | -0.2683 | 0.0069 | -0.0516 | -38.8841
-4 | -0.196 | 0.00668 | -0.0508 | -29.3413
-3.5 | -0.1261 | 0.00635 | -0.0502 | -19.8583
-3 | -0.0556 | 0.00612 | -0.0501 | -9.085
-2.5 | 0.014 | 0.00591 | -0.0501 | 2.3689
-2 | 0.0837 | 0.00574 | -0.0504 | 14.5819
-1.5 | 0.1527 | 0.00559 | -0.0508 | 27.3166
-1 | 0.2222 | 0.00546 | -0.0514 | 40.696
-0.5 | 0.2913 | 0.00541 | -0.0521 | 53.8447
0 | 0.3605 | 0.00534 | -0.0529 | 67.5094
1 | 0.4899 | 0.00392 | -0.0538 | 124.9745
1.5 | 0.5587 | 0.00389 | -0.0546 | 143.6247
2 | 0.6276 | 0.00397 | -0.0554 | 158.0856
2.5 | 0.6963 | 0.00416 | -0.056 | 167.3798
3.5 | 0.8296 | 0.00488 | -0.0562 | 170
4 | 0.892 | 0.0055 | -0.0555 | 162.1818
4.5 | 0.9501 | 0.00629 | -0.054 | 151.0493
5 | 1.0043 | 0.00715 | -0.0516 | 140.4615
5.5 | 1.0523 | 0.00812 | -0.0481 | 129.5936
6 | 1.0901 | 0.00922 | -0.0427 | 118.2321
6.5 | 1.1105 | 0.01023 | -0.0341 | 108.5533
7 | 1.1455 | 0.0112 | -0.0284 | 102.2768
7.5 | 1.1808 | 0.01233 | -0.0229 | 95.7664
8 | 1.2332 | 0.01352 | -0.0207 | 91.213
8.5 | 1.2711 | 0.01521 | -0.0163 | 83.57
9 | 1.3101 | 0.01702 | -0.0121 | 76.9741
9.5 | 1.3451 | 0.01921 | -0.0077 | 70.0208
10 | 1.3752 | 0.02186 | -0.0032 | 62.9094
10.5 | 1.3936 | 0.02541 | 0.0018 | 54.8445
11 | 1.3853 | 0.03095 | 0.0069 | 44.7593
11.5 | 1.3537 | 0.03859 | 0.0111 | 35.079
12 | 1.3284 | 0.0465 | 0.0135 | 28.5677
12.5 | 1.2961 | 0.05588 | 0.014 | 23.1943
13 | 1.2647 | 0.06634 | 0.0122 | 19.0639
13.5 | 1.2312 | 0.07826 | 0.008 | 15.7322
14 | 1.1961 | 0.09168 | 0.0014 | 13.0465
14.5 | 1.1652 | 0.10569 | -0.0067 | 11.0247
15 | 1.1362 | 0.12039 | -0.0159 | 9.4377
15.5 | 1.114 | 0.13486 | -0.0252 | 8.2604

## 105. Re 10M Mach 0.00 (1)
BIGFOIL.COM POLAR EXPORT
NACA65-513 a=0.0
NACA65-513 a=0.0 |  |  |  | Cl Max: | 1.325 | at alpha= | 11 | deg
JavaFoil+Calcfoil stall+Eppler ext transition |  |  |  | L/D Max: | 138.537 | at alpha= | 5.5 | deg
Re: | 10000000 |  |  | Cd Min: | 0.00488 | at alpha= | 0.5 | deg
Mach: | 0 |  |  | Cl=0 at alpha= | -2.45 | deg
|  |  |  | @ Cl=0.1, Cd= | 0.0060063
|  |  |  | @ Cl=0.4, Cd= | 0.0050375
|  |  |  | @ Cl=0.6, Cd= | 0.0056759
alpha (deg) | Cl | Cd | Cm | Cl/Cd
-13.5 | -0.535 | 0.08976 | -0.011 | -5.965
-13 | -0.544 | 0.0854 | -0.011 | -6.37
-12.5 | -0.55 | 0.07995 | -0.012 | -6.882
-12 | -0.554 | 0.07554 | -0.012 | -7.334
-11.5 | -0.555 | 0.07103 | -0.013 | -7.816
-11 | -0.553 | 0.06669 | -0.013 | -8.29
-10.5 | -0.547 | 0.063 | -0.013 | -8.681
-10 | -0.538 | 0.05847 | -0.014 | -9.201
-9.5 | -0.524 | 0.0558 | -0.014 | -9.39
-9 | -0.509 | 0.05009 | -0.016 | -10.165
-8.5 | -0.599 | 0.00825 | -0.028 | -72.614
-8 | -0.568 | 0.00796 | -0.029 | -71.358
-7.5 | -0.532 | 0.00761 | -0.029 | -69.891
-7 | -0.491 | 0.00739 | -0.03 | -66.47
-6.5 | -0.447 | 0.00716 | -0.031 | -62.434
-6 | -0.399 | 0.00696 | -0.031 | -57.36
-5.5 | -0.348 | 0.00675 | -0.032 | -51.635
-5 | -0.295 | 0.00657 | -0.033 | -44.917
-4.5 | -0.24 | 0.00644 | -0.033 | -37.225
-4 | -0.182 | 0.00635 | -0.034 | -28.7
-3.5 | -0.124 | 0.00627 | -0.035 | -19.798
-3 | -0.065 | 0.00616 | -0.035 | -10.578
-2.5 | -0.006 | 0.00609 | -0.036 | -0.929
-2 | 0.054 | 0.00606 | -0.037 | 8.944
-1.5 | 0.114 | 0.00599 | -0.037 | 19.054
-1 | 0.174 | 0.00598 | -0.038 | 29.137
-0.5 | 0.235 | 0.00596 | -0.039 | 39.339
0 | 0.295 | 0.00601 | -0.039 | 49.139
0.5 | 0.355 | 0.00488 | -0.04 | 72.773
1 | 0.415 | 0.00509 | -0.041 | 81.483
1.5 | 0.474 | 0.00525 | -0.042 | 90.365
2 | 0.534 | 0.00543 | -0.042 | 98.259
2.5 | 0.594 | 0.00568 | -0.043 | 104.487
3 | 0.653 | 0.00564 | -0.044 | 115.739
3.5 | 0.712 | 0.00587 | -0.044 | 121.249
4 | 0.77 | 0.00616 | -0.045 | 125.012
4.5 | 0.828 | 0.00651 | -0.046 | 127.218
5 | 0.885 | 0.00644 | -0.047 | 137.537
5.5 | 0.94 | 0.00679 | -0.047 | 138.537
6 | 0.993 | 0.00803 | -0.048 | 123.779
6.5 | 1.043 | 0.00933 | -0.049 | 111.771
7 | 1.092 | 0.00988 | -0.049 | 110.538
7.5 | 1.139 | 0.01032 | -0.05 | 110.297
8 | 1.183 | 0.01082 | -0.05 | 109.291
8.5 | 1.221 | 0.01135 | -0.051 | 107.645
9 | 1.256 | 0.01192 | -0.052 | 105.328
9.5 | 1.286 | 0.01252 | -0.052 | 102.643
10 | 1.305 | 0.01317 | -0.053 | 99.12
10.5 | 1.318 | 0.01391 | -0.054 | 94.819
11 | 1.325 | 0.01463 | -0.054 | 90.559
11.5 | 1.323 | 0.01578 | -0.055 | 83.868
12 | 1.314 | 0.01698 | -0.055 | 77.397
12.5 | 1.299 | 0.01822 | -0.056 | 71.31
13 | 1.277 | 0.01964 | -0.056 | 65.029
13.5 | 1.249 | 0.02132 | -0.057 | 58.593
14 | 1.218 | 0.02253 | -0.057 | 54.078
14.5 | 1.18 | 0.02471 | -0.058 | 47.775
15 | 1.137 | 0.02775 | -0.058 | 40.984
15.5 | 1.092 | 0.03087 | -0.058 | 35.378
16 | 1.041 | 0.03589 | -0.058 | 29.013

## 106. Re 10M Mach 0.00 (2)
BIGFOIL.COM POLAR EXPORT
NACA65-513 a=0.0
NACA65-513 a=0.0 |  |  |  | Cl Max: | 1.73 | at alpha= | 20 | deg
XFOIL ncrit=9 |  |  |  | L/D Max: | 151.557 | at alpha= | 3.5 | deg
Re: | 10000000 |  |  | Cd Min: | 0.05826 | at alpha= | 20 | deg
Mach: | 0 |  |  | Cl=0 at alpha= | -2.5547 | deg
|  |  |  | @ Cl=0.1, Cd= | 0.0052609
|  |  |  | @ Cl=0.4, Cd= | 0.0038479
|  |  |  | @ Cl=0.6, Cd= | 0.0040069
alpha (deg) | Cl | Cd | Cm | Cl/Cd
-19.5 | -1.3231 | 0.0512 | -0.0672 | -25.8418
-19 | -1.3756 | 0.04064 | -0.0706 | -33.8484
-18.5 | -1.4092 | 0.03378 | -0.0696 | -41.717
-17.5 | -1.4335 | 0.02637 | -0.0612 | -54.361
-17 | -1.4437 | 0.02362 | -0.0539 | -61.1219
-16.5 | -1.4303 | 0.0217 | -0.0488 | -65.9124
-16 | -1.4009 | 0.02004 | -0.046 | -69.9052
-15.5 | -1.3682 | 0.01831 | -0.0436 | -74.7242
-15 | -1.3303 | 0.01684 | -0.0418 | -78.9964
-14.5 | -1.2886 | 0.0156 | -0.0403 | -82.6026
-14 | -1.244 | 0.01456 | -0.0392 | -85.4396
-13.5 | -1.1972 | 0.01366 | -0.0383 | -87.6428
-13 | -1.1485 | 0.01291 | -0.0376 | -88.962
-12.5 | -1.0988 | 0.01221 | -0.0371 | -89.9918
-12 | -1.0476 | 0.01163 | -0.0367 | -90.0774
-10.5 | -0.8907 | 0.00999 | -0.036 | -89.1592
-10 | -0.838 | 0.00941 | -0.0358 | -89.0542
-9.5 | -0.7848 | 0.00885 | -0.0356 | -88.678
-9 | -0.7309 | 0.00838 | -0.0356 | -87.2196
-8 | -0.6207 | 0.00767 | -0.0358 | -80.9257
-7.5 | -0.5657 | 0.00727 | -0.0359 | -77.8129
-7 | -0.5098 | 0.00695 | -0.0362 | -73.3525
-6.5 | -0.4537 | 0.00667 | -0.0365 | -68.021
-6 | -0.397 | 0.00642 | -0.0369 | -61.838
-5.5 | -0.3399 | 0.00624 | -0.0373 | -54.4712
-5 | -0.2824 | 0.0061 | -0.0379 | -46.2951
-4.5 | -0.2248 | 0.00595 | -0.0384 | -37.7815
-4 | -0.1674 | 0.00575 | -0.0389 | -29.113
-3.5 | -0.1097 | 0.00561 | -0.0395 | -19.5544
-3 | -0.0517 | 0.00551 | -0.0401 | -9.3829
-2 | 0.0644 | 0.00531 | -0.0415 | 12.1281
-1.5 | 0.1224 | 0.00523 | -0.0421 | 23.4034
-1 | 0.1807 | 0.00514 | -0.0429 | 35.1556
-0.5 | 0.2388 | 0.0051 | -0.0436 | 46.8235
0 | 0.2969 | 0.00504 | -0.0443 | 58.9087
1 | 0.4076 | 0.00376 | -0.0455 | 108.4043
1.5 | 0.4648 | 0.00367 | -0.0462 | 126.6485
2 | 0.5223 | 0.00371 | -0.0469 | 140.7817
2.5 | 0.5795 | 0.00389 | -0.0476 | 148.9717
3 | 0.6356 | 0.00421 | -0.0482 | 150.9739
3.5 | 0.6911 | 0.00456 | -0.0487 | 151.557
4 | 0.7445 | 0.00512 | -0.0489 | 145.4102
4.5 | 0.7967 | 0.00573 | -0.0489 | 139.0401
5.5 | 0.9013 | 0.00676 | -0.0488 | 133.3284
6 | 0.9517 | 0.00734 | -0.0485 | 129.6594
6.5 | 1.0019 | 0.00788 | -0.0481 | 127.1447
7 | 1.0527 | 0.00831 | -0.0479 | 126.6787
7.5 | 1.1034 | 0.0087 | -0.0476 | 126.8276
8 | 1.153 | 0.0091 | -0.0471 | 126.7033
8.5 | 1.2013 | 0.00952 | -0.0465 | 126.187
9 | 1.2485 | 0.0099 | -0.0456 | 126.1111
9.5 | 1.2917 | 0.01033 | -0.044 | 125.0436
10 | 1.3386 | 0.01082 | -0.0433 | 123.7153
10.5 | 1.381 | 0.01133 | -0.0417 | 121.8888
11 | 1.4101 | 0.01192 | -0.0376 | 118.297
11.5 | 1.4354 | 0.01272 | -0.0333 | 112.8459
12 | 1.4651 | 0.01356 | -0.0302 | 108.0457
12.5 | 1.4944 | 0.01454 | -0.0273 | 102.7785
13 | 1.5201 | 0.0158 | -0.0243 | 96.2089
13.5 | 1.546 | 0.01716 | -0.0216 | 90.0932
14 | 1.5692 | 0.0188 | -0.0189 | 83.4681
14.5 | 1.5922 | 0.02056 | -0.0165 | 77.4416
15 | 1.6138 | 0.02251 | -0.0143 | 71.6926
15.5 | 1.6335 | 0.02469 | -0.0122 | 66.1604
16 | 1.6482 | 0.02734 | -0.0101 | 60.2853
16.5 | 1.6626 | 0.0302 | -0.0083 | 55.053
17 | 1.6819 | 0.03281 | -0.0072 | 51.2618
17.5 | 1.6916 | 0.03639 | -0.0059 | 46.4853
18 | 1.7057 | 0.03975 | -0.0051 | 42.9107
18.5 | 1.713 | 0.04394 | -0.0045 | 38.985
19 | 1.7223 | 0.04812 | -0.0044 | 35.7918
19.5 | 1.7237 | 0.0533 | -0.0045 | 32.3396
20 | 1.73 | 0.05826 | -0.0052 | 29.6945

## 107. Re 10M Mach 0.10 (1)
BIGFOIL.COM POLAR EXPORT
NACA65-513 a=0.0
NACA65-513 a=0.0 |  |  |  | Cl Max: | 1.32 | at alpha= | 11 | deg
JavaFoil+Calcfoil stall+Eppler ext transition |  |  |  | L/D Max: | 138.287 | at alpha= | 5.5 | deg
Re: | 10000000 |  |  | Cd Min: | 0.00491 | at alpha= | 0.5 | deg
Mach: | 0.1 |  |  | Cl=0 at alpha= | -2.45 | deg
|  |  |  | @ Cl=0.1, Cd= | 0.0060098
|  |  |  | @ Cl=0.4, Cd= | 0.0050462
|  |  |  | @ Cl=0.6, Cd= | 0.005718
alpha (deg) | Cl | Cd | Cm | Cl/Cd
-13 | -0.519 | 0.08581 | -0.011 | -6.051
-12.5 | -0.529 | 0.08154 | -0.012 | -6.482
-12 | -0.535 | 0.07622 | -0.012 | -7.024
-11.5 | -0.539 | 0.07183 | -0.012 | -7.507
-11 | -0.54 | 0.06712 | -0.013 | -8.043
-10.5 | -0.537 | 0.06361 | -0.013 | -8.435
-10 | -0.53 | 0.05893 | -0.014 | -8.992
-9.5 | -0.518 | 0.05628 | -0.014 | -9.204
-9 | -0.505 | 0.05054 | -0.016 | -9.99
-8.5 | -0.486 | 0.04647 | -0.017 | -10.464
-8 | -0.566 | 0.00798 | -0.029 | -70.977
-7.5 | -0.531 | 0.00769 | -0.03 | -69.084
-7 | -0.492 | 0.0074 | -0.03 | -66.424
-6.5 | -0.448 | 0.00722 | -0.031 | -62.027
-6 | -0.4 | 0.00697 | -0.032 | -57.443
-5.5 | -0.35 | 0.00674 | -0.032 | -51.851
-5 | -0.296 | 0.00658 | -0.033 | -44.993
-4.5 | -0.241 | 0.00649 | -0.034 | -37.096
-4 | -0.183 | 0.00634 | -0.034 | -28.886
-3.5 | -0.125 | 0.00626 | -0.035 | -19.915
-3 | -0.065 | 0.00618 | -0.036 | -10.591
-2.5 | -0.006 | 0.00612 | -0.036 | -0.928
-2 | 0.054 | 0.00604 | -0.037 | 9.007
-1.5 | 0.115 | 0.006 | -0.038 | 19.115
-1 | 0.175 | 0.00596 | -0.038 | 29.385
-0.5 | 0.236 | 0.00594 | -0.039 | 39.676
0 | 0.297 | 0.00602 | -0.04 | 49.273
0.5 | 0.357 | 0.00491 | -0.04 | 72.733
1 | 0.417 | 0.0051 | -0.041 | 81.731
1.5 | 0.477 | 0.00529 | -0.042 | 90.176
2 | 0.537 | 0.00547 | -0.043 | 98.04
2.5 | 0.597 | 0.00572 | -0.043 | 104.217
3 | 0.656 | 0.00568 | -0.044 | 115.437
3.5 | 0.715 | 0.00591 | -0.045 | 120.932
4 | 0.774 | 0.00617 | -0.045 | 125.425
4.5 | 0.832 | 0.0065 | -0.046 | 128.055
5 | 0.889 | 0.00647 | -0.047 | 137.482
5.5 | 0.945 | 0.00683 | -0.048 | 138.287
6 | 0.998 | 0.00809 | -0.048 | 123.409
6.5 | 1.047 | 0.00939 | -0.049 | 111.471
7 | 1.096 | 0.00994 | -0.049 | 110.265
7.5 | 1.143 | 0.01041 | -0.05 | 109.816
8 | 1.187 | 0.01092 | -0.051 | 108.707
8.5 | 1.225 | 0.01149 | -0.051 | 106.627
9 | 1.259 | 0.01205 | -0.052 | 104.478
9.5 | 1.287 | 0.01272 | -0.053 | 101.189
10 | 1.306 | 0.01335 | -0.053 | 97.806
10.5 | 1.317 | 0.01411 | -0.054 | 93.333
11 | 1.32 | 0.01492 | -0.054 | 88.459
11.5 | 1.316 | 0.016 | -0.055 | 82.246
12 | 1.303 | 0.01731 | -0.055 | 75.292
12.5 | 1.283 | 0.01861 | -0.056 | 68.947
13 | 1.258 | 0.01976 | -0.057 | 63.671
13.5 | 1.225 | 0.02128 | -0.057 | 57.592
14 | 1.186 | 0.02352 | -0.057 | 50.438
14.5 | 1.143 | 0.02578 | -0.058 | 44.324
15 | 1.096 | 0.02809 | -0.058 | 39.028
15.5 | 1.046 | 0.03135 | -0.058 | 33.359
16 | 0.983 | 0.03957 | -0.058 | 24.85

## 108. Re 10M Mach 0.10 (2)
BIGFOIL.COM POLAR EXPORT
NACA65-513 a=0.0
NACA65-513 a=0.0 |  |  |  | Cl Max: | 1.7141 | at alpha= | 20 | deg
XFOIL ncrit=9 |  |  |  | L/D Max: | 151.856 | at alpha= | 3.5 | deg
Re: | 10000000 |  |  | Cd Min: | 0.06288 | at alpha= | 20 | deg
Mach: | 0.1 |  |  | Cl=0 at alpha= | -2.5556 | deg
|  |  |  | @ Cl=0.1, Cd= | 0.005266
|  |  |  | @ Cl=0.4, Cd= | 0.0039839
|  |  |  | @ Cl=0.6, Cd= | 0.0039883
alpha (deg) | Cl | Cd | Cm | Cl/Cd
-17 | -1.3677 | 0.02954 | -0.0668 | -46.2999
-16.5 | -1.3867 | 0.02595 | -0.0597 | -53.4374
-16 | -1.3836 | 0.02356 | -0.0533 | -58.7267
-15.5 | -1.3634 | 0.0209 | -0.0494 | -65.2344
-15 | -1.3315 | 0.01889 | -0.0466 | -70.487
-14.5 | -1.2934 | 0.01723 | -0.0445 | -75.0667
-14 | -1.251 | 0.01585 | -0.0428 | -78.9274
-13.5 | -1.2058 | 0.01463 | -0.0414 | -82.4197
-13 | -1.1585 | 0.01354 | -0.0403 | -85.5613
-12.5 | -1.1085 | 0.01274 | -0.0394 | -87.0094
-12 | -1.0572 | 0.01202 | -0.0388 | -87.9534
-11.5 | -1.0049 | 0.01139 | -0.0382 | -88.2265
-11 | -0.9519 | 0.0108 | -0.0378 | -88.1389
-10.5 | -0.8984 | 0.01023 | -0.0375 | -87.8201
-10 | -0.8448 | 0.00965 | -0.0371 | -87.544
-9.5 | -0.7911 | 0.00905 | -0.0368 | -87.4144
-9 | -0.7367 | 0.00852 | -0.0366 | -86.4671
-8.5 | -0.6815 | 0.00811 | -0.0366 | -84.0321
-8 | -0.6254 | 0.00776 | -0.0366 | -80.5928
-7 | -0.5135 | 0.00702 | -0.0368 | -73.1481
-6.5 | -0.457 | 0.0067 | -0.037 | -68.209
-6 | -0.3997 | 0.00646 | -0.0374 | -61.8731
-5.5 | -0.3423 | 0.00626 | -0.0378 | -54.6805
-5 | -0.2843 | 0.00611 | -0.0383 | -46.5303
-4.5 | -0.2262 | 0.00597 | -0.0388 | -37.8894
-4 | -0.1684 | 0.00577 | -0.0392 | -29.1854
-3.5 | -0.1103 | 0.00562 | -0.0398 | -19.6263
-3 | -0.0519 | 0.00551 | -0.0404 | -9.4192
-2.5 | 0.0065 | 0.00543 | -0.0411 | 1.1971
-2 | 0.065 | 0.00532 | -0.0417 | 12.218
-1.5 | 0.1233 | 0.00523 | -0.0424 | 23.5755
-1 | 0.1819 | 0.00514 | -0.0431 | 35.3891
-0.5 | 0.2404 | 0.0051 | -0.0439 | 47.1373
0 | 0.2988 | 0.00504 | -0.0446 | 59.2857
0.5 | 0.3568 | 0.00489 | -0.0453 | 72.9652
1 | 0.4102 | 0.00377 | -0.0458 | 108.8064
1.5 | 0.4677 | 0.00368 | -0.0465 | 127.0924
2 | 0.5256 | 0.00372 | -0.0472 | 141.2903
2.5 | 0.5832 | 0.00389 | -0.0479 | 149.9229
3 | 0.6396 | 0.00422 | -0.0484 | 151.564
3.5 | 0.6955 | 0.00458 | -0.0489 | 151.8559
4 | 0.7492 | 0.00512 | -0.0491 | 146.3281
4.5 | 0.8016 | 0.00575 | -0.0491 | 139.4087
5 | 0.8548 | 0.00624 | -0.0491 | 136.9872
5.5 | 0.9065 | 0.0068 | -0.0489 | 133.3088
6 | 0.9572 | 0.00738 | -0.0486 | 129.7019
6.5 | 1.0074 | 0.00795 | -0.0481 | 126.717
7 | 1.0587 | 0.00837 | -0.0478 | 126.4875
7.5 | 1.1095 | 0.00876 | -0.0474 | 126.6553
8 | 1.1593 | 0.00917 | -0.0468 | 126.4231
8.5 | 1.2076 | 0.00961 | -0.046 | 125.6608
9 | 1.2548 | 0.00999 | -0.045 | 125.6056
9.5 | 1.2972 | 0.01044 | -0.0431 | 124.2529
10 | 1.3444 | 0.01094 | -0.0423 | 122.8885
10.5 | 1.3841 | 0.01147 | -0.0401 | 120.6713
11 | 1.4095 | 0.01214 | -0.0352 | 116.1038
11.5 | 1.4364 | 0.013 | -0.0312 | 110.4923
12 | 1.4671 | 0.01389 | -0.0282 | 105.6228
12.5 | 1.4959 | 0.01498 | -0.0253 | 99.8598
13 | 1.5208 | 0.01637 | -0.0221 | 92.9016
13.5 | 1.5471 | 0.01782 | -0.0195 | 86.8182
14 | 1.5684 | 0.01968 | -0.0166 | 79.6951
14.5 | 1.5923 | 0.02149 | -0.0143 | 74.0949
15 | 1.6128 | 0.02363 | -0.012 | 68.2522
15.5 | 1.63 | 0.02611 | -0.0098 | 62.4282
16 | 1.6442 | 0.02896 | -0.0078 | 56.7749
16.5 | 1.6605 | 0.03184 | -0.0062 | 52.1514
17 | 1.6772 | 0.03483 | -0.005 | 48.1539
17.5 | 1.6883 | 0.03849 | -0.0039 | 43.8633
18 | 1.6998 | 0.04226 | -0.0032 | 40.2224
18.5 | 1.7069 | 0.04671 | -0.0028 | 36.5425
19 | 1.7123 | 0.0515 | -0.0028 | 33.2485
19.5 | 1.7096 | 0.05747 | -0.0032 | 29.7477
20 | 1.7141 | 0.06288 | -0.0042 | 27.2599

## 109. Re 10M Mach 0.25 (1)
BIGFOIL.COM POLAR EXPORT
NACA65-513 a=0.0
NACA65-513 a=0.0 |  |  |  | Cl Max: | 1.298 | at alpha= | 10 | deg
JavaFoil+Calcfoil stall+Eppler ext transition |  |  |  | L/D Max: | 136.829 | at alpha= | 5 | deg
Re: | 10000000 |  |  | Cd Min: | 0.00497 | at alpha= | 0.5 | deg
Mach: | 0.25 |  |  | Cl=0 at alpha= | -2.4516 | deg
|  |  |  | @ Cl=0.1, Cd= | 0.0060587
|  |  |  | @ Cl=0.4, Cd= | 0.0050782
|  |  |  | @ Cl=0.6, Cd= | 0.0055458
alpha (deg) | Cl | Cd | Cm | Cl/Cd
-12 | -0.369 | 0.08123 | -0.012 | -4.54
-11.5 | -0.401 | 0.07605 | -0.012 | -5.273
-11 | -0.427 | 0.07124 | -0.012 | -6
-10.5 | -0.448 | 0.0676 | -0.013 | -6.62
-10 | -0.461 | 0.06393 | -0.013 | -7.207
-9.5 | -0.467 | 0.05852 | -0.014 | -7.983
-9 | -0.466 | 0.05544 | -0.014 | -8.409
-8.5 | -0.459 | 0.0506 | -0.015 | -9.073
-8 | -0.445 | 0.04701 | -0.016 | -9.462
-7.5 | -0.426 | 0.04214 | -0.018 | -10.117
-7 | -0.49 | 0.00762 | -0.031 | -64.314
-6.5 | -0.45 | 0.00738 | -0.032 | -61.002
-6 | -0.405 | 0.00716 | -0.032 | -56.597
-5.5 | -0.356 | 0.00689 | -0.033 | -51.577
-5 | -0.302 | 0.00668 | -0.034 | -45.264
-4.5 | -0.246 | 0.00654 | -0.034 | -37.674
-4 | -0.188 | 0.00644 | -0.035 | -29.153
-3.5 | -0.128 | 0.0063 | -0.036 | -20.293
-3 | -0.067 | 0.00622 | -0.036 | -10.806
-2.5 | -0.006 | 0.00615 | -0.037 | -0.949
-2 | 0.056 | 0.00608 | -0.038 | 9.194
-1.5 | 0.118 | 0.00605 | -0.039 | 19.486
-1 | 0.18 | 0.00603 | -0.039 | 29.86
-0.5 | 0.242 | 0.00601 | -0.04 | 40.331
0 | 0.305 | 0.00609 | -0.041 | 50.055
0.5 | 0.367 | 0.00497 | -0.042 | 73.859
1 | 0.428 | 0.00517 | -0.042 | 82.739
1.5 | 0.49 | 0.00533 | -0.043 | 91.813
2 | 0.551 | 0.00553 | -0.044 | 99.72
2.5 | 0.613 | 0.00555 | -0.044 | 110.416
3 | 0.674 | 0.00574 | -0.045 | 117.345
3.5 | 0.734 | 0.006 | -0.046 | 122.334
4 | 0.795 | 0.00637 | -0.047 | 124.738
4.5 | 0.854 | 0.00633 | -0.047 | 134.924
5 | 0.912 | 0.00667 | -0.048 | 136.829
5.5 | 0.968 | 0.00787 | -0.049 | 123.089
6 | 1.021 | 0.00847 | -0.049 | 120.559
6.5 | 1.07 | 0.00994 | -0.05 | 107.69
7 | 1.119 | 0.0104 | -0.051 | 107.591
7.5 | 1.165 | 0.01093 | -0.051 | 106.625
8 | 1.207 | 0.01156 | -0.052 | 104.38
8.5 | 1.242 | 0.01214 | -0.053 | 102.285
9 | 1.271 | 0.01287 | -0.053 | 98.737
9.5 | 1.292 | 0.01354 | -0.054 | 95.409
10 | 1.298 | 0.01443 | -0.054 | 89.957
10.5 | 1.294 | 0.01536 | -0.055 | 84.228
11 | 1.277 | 0.01656 | -0.056 | 77.125
11.5 | 1.247 | 0.01797 | -0.056 | 69.4
12 | 1.205 | 0.01938 | -0.057 | 62.154
12.5 | 1.148 | 0.02168 | -0.057 | 52.951
13 | 1.08 | 0.02422 | -0.057 | 44.586
13.5 | 1 | 0.02718 | -0.058 | 36.796
14 | 0.895 | 0.03715 | -0.056 | 24.099
14.5 | 0.808 | 0.03893 | -0.057 | 20.745
15 | 0.651 | 0.08565 | -0.046 | 7.601

## 110. Re 10M Mach 0.25 (2)
BIGFOIL.COM POLAR EXPORT
NACA65-513 a=0.0
NACA65-513 a=0.0 |  |  |  | Cl Max: | 1.65 | at alpha= | 17 | deg
XFOIL ncrit=9 |  |  |  | L/D Max: | 156.525 | at alpha= | 3 | deg
Re: | 10000000 |  |  | Cd Min: | 0.17776 | at alpha= | -16.5 | deg
Mach: | 0.25 |  |  | Cl=0 at alpha= | -2.5612 | deg
|  |  |  | @ Cl=0.1, Cd= | 0.0052971
|  |  |  | @ Cl=0.4, Cd= | 0.0040573
|  |  |  | @ Cl=0.6, Cd= | 0.0039191
alpha (deg) | Cl | Cd | Cm | Cl/Cd
-16.5 | -0.538 | 0.17776 | 0.0071 | -3.0266
-16 | -0.522 | 0.17048 | 0.0028 | -3.0619
-15.5 | -0.5243 | 0.15716 | -0.0036 | -3.3361
-15 | -0.5581 | 0.13652 | -0.0139 | -4.088
-14 | -0.577 | 0.11209 | -0.0282 | -5.1476
-13.5 | -0.6003 | 0.09817 | -0.0368 | -6.1149
-13 | -0.6127 | 0.0872 | -0.0438 | -7.0264
-12.5 | -0.7569 | 0.05579 | -0.0689 | -13.5669
-12 | -0.8533 | 0.04561 | -0.064 | -18.7086
-11.5 | -1.032 | 0.01717 | -0.0518 | -60.1048
-11 | -0.9901 | 0.01421 | -0.0491 | -69.6763
-10.5 | -0.9386 | 0.0125 | -0.0471 | -75.088
-10 | -0.8832 | 0.01132 | -0.0455 | -78.0212
-9.5 | -0.8261 | 0.01044 | -0.0443 | -79.1284
-9 | -0.7688 | 0.0096 | -0.0431 | -80.0833
-8.5 | -0.7113 | 0.00885 | -0.0421 | -80.3729
-8 | -0.6528 | 0.00826 | -0.0414 | -79.0315
-7.5 | -0.5937 | 0.0078 | -0.0409 | -76.1154
-7 | -0.5344 | 0.00737 | -0.0405 | -72.5102
-6.5 | -0.4752 | 0.00697 | -0.0402 | -68.1779
-6 | -0.4156 | 0.00663 | -0.0401 | -62.6848
-5.5 | -0.3554 | 0.00638 | -0.0402 | -55.7053
-5 | -0.2949 | 0.00619 | -0.0404 | -47.6414
-4.5 | -0.2342 | 0.00606 | -0.0408 | -38.6469
-4 | -0.1739 | 0.00584 | -0.0411 | -29.7774
-3.5 | -0.1137 | 0.00568 | -0.0415 | -20.0176
-3 | -0.0531 | 0.00555 | -0.042 | -9.5676
-2.5 | 0.0074 | 0.00546 | -0.0426 | 1.3553
-2 | 0.0681 | 0.00535 | -0.0433 | 12.729
-1.5 | 0.1284 | 0.00525 | -0.0439 | 24.4571
-1 | 0.189 | 0.00516 | -0.0446 | 36.6279
-0.5 | 0.2495 | 0.00512 | -0.0453 | 48.7305
0 | 0.3098 | 0.00507 | -0.0461 | 61.1045
1 | 0.4247 | 0.00378 | -0.0473 | 112.3545
1.5 | 0.4842 | 0.0037 | -0.048 | 130.8649
2 | 0.544 | 0.00375 | -0.0487 | 145.0667
2.5 | 0.6036 | 0.00393 | -0.0494 | 153.5878
3 | 0.6621 | 0.00423 | -0.0499 | 156.5248
3.5 | 0.7196 | 0.00464 | -0.0503 | 155.0862
4 | 0.7754 | 0.00516 | -0.0504 | 150.2713
4.5 | 0.8287 | 0.00586 | -0.0501 | 141.4164
5 | 0.8829 | 0.0064 | -0.0499 | 137.9531
5.5 | 0.9358 | 0.007 | -0.0494 | 133.6857
6 | 0.9869 | 0.00765 | -0.0486 | 129.0065
6.5 | 1.038 | 0.00825 | -0.0477 | 125.8182
7 | 1.0899 | 0.00872 | -0.0468 | 124.9885
7.5 | 1.1414 | 0.00915 | -0.0459 | 124.7432
8 | 1.1921 | 0.00957 | -0.0447 | 124.5664
8.5 | 1.2398 | 0.01006 | -0.043 | 123.2406
9 | 1.2845 | 0.01053 | -0.0407 | 121.9848
9.5 | 1.3245 | 0.01106 | -0.0376 | 119.7559
10 | 1.354 | 0.01172 | -0.0328 | 115.529
10.5 | 1.3853 | 0.01258 | -0.0287 | 110.1192
11 | 1.4155 | 0.01367 | -0.0249 | 103.5479
11.5 | 1.4473 | 0.01483 | -0.0216 | 97.5927
12 | 1.4758 | 0.01629 | -0.0182 | 90.5955
12.5 | 1.5028 | 0.01798 | -0.0149 | 83.5818
13 | 1.5262 | 0.02001 | -0.0117 | 76.2719
13.5 | 1.5503 | 0.02213 | -0.0089 | 70.0542
14 | 1.5694 | 0.02473 | -0.006 | 63.4614
14.5 | 1.5899 | 0.02738 | -0.0035 | 58.0679
15 | 1.6037 | 0.03071 | -0.0011 | 52.2208
15.5 | 1.619 | 0.03415 | 0.0008 | 47.4085
16 | 1.6311 | 0.03807 | 0.0024 | 42.8448
16.5 | 1.6405 | 0.04248 | 0.0036 | 38.6182
17 | 1.65 | 0.04712 | 0.0044 | 35.017
17.5 | 1.6496 | 0.053 | 0.0046 | 31.1245
18 | 1.6486 | 0.05935 | 0.0042 | 27.7776
18.5 | 1.6394 | 0.067 | 0.0029 | 24.4687
19 | 1.6295 | 0.07522 | 0.0007 | 21.6631
19.5 | 1.6152 | 0.08444 | -0.0025 | 19.1284
20 | 1.5962 | 0.09486 | -0.007 | 16.8269

## 111. Re 10M Mach 0.50 (1)
BIGFOIL.COM POLAR EXPORT
NACA65-513 a=0.0
NACA65-513 a=0.0 |  |  |  | Cl Max: | 1.237 | at alpha= | 8 | deg
JavaFoil+Calcfoil stall+Eppler ext transition |  |  |  | L/D Max: | 123.884 | at alpha= | 3 | deg
Re: | 10000000 |  |  | Cd Min: | 0.00522 | at alpha= | 0.5 | deg
Mach: | 0.5 |  |  | Cl=0 at alpha= | -2.4559 | deg
|  |  |  | @ Cl=0.1, Cd= | 0.0062574
|  |  |  | @ Cl=0.4, Cd= | 0.0053751
|  |  |  | @ Cl=0.6, Cd= | 0.0056659
alpha (deg) | Cl | Cd | Cm | Cl/Cd
-20 | -0.97 | 0.14891 | -0.011 | -6.516
-19.5 | -0.943 | 0.14142 | -0.012 | -6.665
-19 | -0.914 | 0.13727 | -0.012 | -6.659
-18.5 | -0.888 | 0.12995 | -0.012 | -6.83
-18 | -0.861 | 0.123 | -0.012 | -6.998
-17.5 | -0.833 | 0.12707 | -0.012 | -6.559
-17 | -0.805 | 0.12053 | -0.013 | -6.683
-16.5 | -0.778 | 0.11562 | -0.013 | -6.726
-16 | -0.75 | 0.10801 | -0.013 | -6.947
-15.5 | -0.724 | 0.10183 | -0.013 | -7.105
-15 | -0.697 | 0.09565 | -0.014 | -7.285
-14.5 | -0.674 | 0.08479 | -0.015 | -7.955
-14 | -0.639 | 0.09641 | -0.013 | -6.628
-13.5 | -0.612 | 0.08996 | -0.014 | -6.802
-13 | -0.586 | 0.08218 | -0.015 | -7.126
-12.5 | -0.559 | 0.07581 | -0.015 | -7.374
-12 | -0.533 | 0.07008 | -0.016 | -7.602
-11.5 | -0.508 | 0.06324 | -0.018 | -8.033
-11 | -0.572 | 0.01187 | -0.028 | -48.159
-10.5 | -0.445 | 0.07471 | -0.015 | -5.958
-10 | -0.418 | 0.06601 | -0.015 | -6.325
-9.5 | -0.39 | 0.05969 | -0.016 | -6.538
-9 | -0.363 | 0.05497 | -0.017 | -6.607
-8.5 | -0.336 | 0.0504 | -0.018 | -6.67
-8 | -0.31 | 0.04528 | -0.02 | -6.85
-7.5 | -0.347 | 0.0084 | -0.034 | -41.265
-7 | -0.251 | 0.04711 | -0.016 | -5.335
-6.5 | -0.224 | 0.04484 | -0.016 | -4.985
-6 | -0.196 | 0.04347 | -0.016 | -4.505
-5.5 | -0.277 | 0.03791 | -0.018 | -7.317
-5 | -0.316 | 0.00732 | -0.038 | -43.148
-4.5 | -0.266 | 0.00701 | -0.038 | -37.893
-4 | -0.205 | 0.00678 | -0.039 | -30.288
-3.5 | -0.141 | 0.00659 | -0.04 | -21.409
-3 | -0.075 | 0.00649 | -0.041 | -11.491
-2.5 | -0.006 | 0.0064 | -0.042 | -1.015
-2 | 0.062 | 0.00629 | -0.042 | 9.908
-1.5 | 0.132 | 0.00623 | -0.043 | 21.112
-1 | 0.201 | 0.00622 | -0.044 | 32.344
-0.5 | 0.271 | 0.00618 | -0.045 | 43.795
0 | 0.341 | 0.00629 | -0.046 | 54.254
0.5 | 0.41 | 0.00522 | -0.046 | 78.692
1 | 0.478 | 0.00549 | -0.047 | 87.091
1.5 | 0.547 | 0.00551 | -0.048 | 99.204
2 | 0.615 | 0.00571 | -0.049 | 107.692
2.5 | 0.683 | 0.00605 | -0.05 | 112.842
3 | 0.75 | 0.00606 | -0.05 | 123.884
3.5 | 0.817 | 0.00699 | -0.051 | 116.939
4 | 0.883 | 0.00743 | -0.052 | 118.74
4.5 | 0.946 | 0.008 | -0.053 | 118.2
5 | 1.007 | 0.00862 | -0.053 | 116.805
5.5 | 1.065 | 0.00936 | -0.054 | 113.75
6 | 1.115 | 0.01147 | -0.055 | 97.164
6.5 | 1.163 | 0.01221 | -0.055 | 95.253
7 | 1.202 | 0.01307 | -0.056 | 91.98
7.5 | 1.231 | 0.01408 | -0.057 | 87.438
8 | 1.237 | 0.01514 | -0.057 | 81.74
8.5 | 1.187 | 0.0166 | -0.058 | 71.536
9 | 0.744 | 0.01954 | -0.058 | 38.11
9.5 | 0.775 | 0.02022 | -0.059 | 38.332
10 | 0.8 | 0.02348 | -0.059 | 34.057
10.5 | 0.835 | 0.02222 | -0.06 | 37.584
11 | 0.862 | 0.0249 | -0.061 | 34.602
11.5 | 0.875 | 0.03207 | -0.06 | 27.276
12 | 0.918 | 0.028 | -0.062 | 32.805
12.5 | 0.94 | 0.03256 | -0.062 | 28.883
13 | 0.946 | 0.04355 | -0.06 | 21.728

## 112. Re 10M Mach 0.50 (2)
BIGFOIL.COM POLAR EXPORT
NACA65-513 a=0.0
NACA65-513 a=0.0 |  |  |  | Cl Max: | 1.4028 | at alpha= | 11 | deg
XFOIL ncrit=9 |  |  |  | L/D Max: | 170.335 | at alpha= | 3 | deg
Re: | 10000000 |  |  | Cd Min: | 0.23402 | at alpha= | -18.5 | deg
Mach: | 0.5 |  |  | Cl=0 at alpha= | -2.5905 | deg
|  |  |  | @ Cl=0.1, Cd= | 0.0054774
|  |  |  | @ Cl=0.4, Cd= | 0.0051254
|  |  |  | @ Cl=0.6, Cd= | 0.0038855
alpha (deg) | Cl | Cd | Cm | Cl/Cd
-18.5 | -0.6282 | 0.23402 | 0.0348 | -2.6844
-18 | -0.6062 | 0.22545 | 0.0296 | -2.6888
-17.5 | -0.5853 | 0.21639 | 0.0245 | -2.7048
-17 | -0.5634 | 0.20813 | 0.0195 | -2.707
-16.5 | -0.5422 | 0.19972 | 0.0144 | -2.7148
-16 | -0.5181 | 0.19289 | 0.0098 | -2.686
-15.5 | -0.4966 | 0.18476 | 0.0049 | -2.6878
-15 | -0.4756 | 0.17662 | 0.0002 | -2.6928
-14.5 | -0.4566 | 0.16791 | -0.0047 | -2.7193
-14 | -0.4395 | 0.15878 | -0.0097 | -2.768
-13.5 | -0.4252 | 0.14911 | -0.0148 | -2.8516
-13 | -0.4126 | 0.13946 | -0.0201 | -2.9586
-12.5 | -0.3886 | 0.13346 | -0.024 | -2.9117
-12 | -0.3756 | 0.12458 | -0.0289 | -3.0149
-11.5 | -0.366 | 0.11527 | -0.0341 | -3.1752
-11 | -0.3585 | 0.10598 | -0.0393 | -3.3827
-10.5 | -0.3543 | 0.0966 | -0.0446 | -3.6677
-10 | -0.3518 | 0.0875 | -0.05 | -4.0206
-9.5 | -0.3584 | 0.07737 | -0.0562 | -4.6323
-9 | -0.3693 | 0.06709 | -0.0632 | -5.5045
-8.5 | -0.3787 | 0.05733 | -0.0725 | -6.6056
-8 | -0.4112 | 0.04983 | -0.0749 | -8.2521
-7.5 | -0.4343 | 0.04364 | -0.0717 | -9.9519
-7 | -0.4439 | 0.03574 | -0.0689 | -12.4203
-6.5 | -0.4436 | 0.02691 | -0.0649 | -16.4846
-6 | -0.4409 | 0.01593 | -0.0596 | -27.6773
-5.5 | -0.4122 | 0.00791 | -0.0551 | -52.1113
-5 | -0.3443 | 0.00687 | -0.0524 | -50.1164
-4.5 | -0.2716 | 0.00651 | -0.0511 | -41.7204
-4 | -0.1989 | 0.00632 | -0.0504 | -31.4715
-3.5 | -0.128 | 0.00602 | -0.0499 | -21.2625
-3 | -0.0575 | 0.00583 | -0.0498 | -9.8628
-2.5 | 0.0127 | 0.00563 | -0.0499 | 2.2558
-2 | 0.0825 | 0.00551 | -0.0502 | 14.9728
-1.5 | 0.1523 | 0.00538 | -0.0507 | 28.3086
-1 | 0.2216 | 0.00528 | -0.0513 | 41.9697
-0.5 | 0.291 | 0.00521 | -0.0521 | 55.8541
0 | 0.3603 | 0.00516 | -0.0529 | 69.8256
0.5 | 0.4292 | 0.0051 | -0.0537 | 84.1569
1 | 0.4907 | 0.0039 | -0.0539 | 125.8205
1.5 | 0.5592 | 0.00382 | -0.0547 | 146.3874
2 | 0.6277 | 0.00393 | -0.0554 | 159.7201
2.5 | 0.696 | 0.00415 | -0.056 | 167.7108
3 | 0.7631 | 0.00448 | -0.0563 | 170.3348
3.5 | 0.8288 | 0.00491 | -0.0562 | 168.7984
4 | 0.892 | 0.00547 | -0.0556 | 163.0713
4.5 | 0.9491 | 0.00632 | -0.0539 | 150.1741
5 | 1.0041 | 0.00714 | -0.0517 | 140.6303
5.5 | 1.0545 | 0.00802 | -0.0484 | 131.4838
6 | 1.0947 | 0.00907 | -0.0434 | 120.6946
6.5 | 1.126 | 0.00984 | -0.0363 | 114.4309
7 | 1.1612 | 0.01071 | -0.0304 | 108.422
7.5 | 1.1998 | 0.01172 | -0.0252 | 102.372
8 | 1.2355 | 0.0129 | -0.0197 | 95.7752
8.5 | 1.2885 | 0.01429 | -0.0175 | 90.1679
9 | 1.3284 | 0.01601 | -0.0132 | 82.9731
9.5 | 1.3638 | 0.01813 | -0.0087 | 75.2234
10 | 1.3989 | 0.0205 | -0.0042 | 68.239
11 | 1.4028 | 0.02982 | 0.0066 | 47.0423
11.5 | 1.3663 | 0.03763 | 0.0113 | 36.3088
12 | 1.3422 | 0.0453 | 0.0139 | 29.6291
12.5 | 1.3092 | 0.05455 | 0.0148 | 24
13 | 1.2759 | 0.06501 | 0.0132 | 19.6262
13.5 | 1.2389 | 0.07719 | 0.0089 | 16.05
14 | 1.2045 | 0.09043 | 0.0024 | 13.3197
14.5 | 1.1738 | 0.10434 | -0.0055 | 11.2498
15 | 1.1452 | 0.11894 | -0.0146 | 9.6284
15.5 | 1.1228 | 0.13337 | -0.024 | 8.4187
16 | 1.1045 | 0.14763 | -0.0334 | 7.4815

## 113. Re 12M Mach 0.00 (1)
BIGFOIL.COM POLAR EXPORT
NACA65-513 a=0.0
NACA65-513 a=0.0 |  |  |  | Cl Max: | 1.327 | at alpha= | 11 | deg
JavaFoil+Calcfoil stall+Eppler ext transition |  |  |  | L/D Max: | 139.197 | at alpha= | 5.5 | deg
Re: | 12000000 |  |  | Cd Min: | 0.00495 | at alpha= | 0.5 | deg
Mach: | 0 |  |  | Cl=0 at alpha= | -2.45 | deg
|  |  |  | @ Cl=0.1, Cd= | 0.005937
|  |  |  | @ Cl=0.4, Cd= | 0.0051
|  |  |  | @ Cl=0.6, Cd= | 0.0057439
alpha (deg) | Cl | Cd | Cm | Cl/Cd
-13.5 | -0.536 | 0.08932 | -0.011 | -5.996
-13 | -0.544 | 0.0844 | -0.011 | -6.446
-12.5 | -0.55 | 0.0797 | -0.012 | -6.906
-12 | -0.554 | 0.07481 | -0.012 | -7.409
-11.5 | -0.555 | 0.07094 | -0.013 | -7.825
-11 | -0.553 | 0.06606 | -0.013 | -8.374
-10.5 | -0.547 | 0.06241 | -0.014 | -8.767
-10 | -0.539 | 0.05765 | -0.014 | -9.344
-9.5 | -0.524 | 0.05533 | -0.014 | -9.474
-9 | -0.511 | 0.04861 | -0.017 | -10.512
-8.5 | -0.599 | 0.008 | -0.028 | -74.948
-8 | -0.568 | 0.00775 | -0.029 | -73.288
-7.5 | -0.532 | 0.00746 | -0.029 | -71.23
-7 | -0.491 | 0.00722 | -0.03 | -67.998
-6.5 | -0.447 | 0.007 | -0.031 | -63.885
-6 | -0.399 | 0.00676 | -0.031 | -59.003
-5.5 | -0.348 | 0.00659 | -0.032 | -52.835
-5 | -0.295 | 0.00643 | -0.033 | -45.895
-4.5 | -0.24 | 0.00635 | -0.033 | -37.75
-4 | -0.182 | 0.00621 | -0.034 | -29.359
-3.5 | -0.124 | 0.00615 | -0.035 | -20.184
-3 | -0.065 | 0.00608 | -0.035 | -10.721
-2.5 | -0.006 | 0.006 | -0.036 | -0.942
-2 | 0.054 | 0.00596 | -0.037 | 9.095
-1.5 | 0.114 | 0.00593 | -0.037 | 19.248
-1 | 0.174 | 0.00589 | -0.038 | 29.62
-0.5 | 0.235 | 0.00597 | -0.039 | 39.329
0 | 0.295 | 0.0061 | -0.039 | 48.404
0.5 | 0.355 | 0.00495 | -0.04 | 71.807
1 | 0.415 | 0.00515 | -0.041 | 80.513
1.5 | 0.474 | 0.00529 | -0.042 | 89.625
2 | 0.534 | 0.0055 | -0.042 | 97.075
2.5 | 0.594 | 0.00575 | -0.043 | 103.169
3 | 0.653 | 0.00569 | -0.044 | 114.799
3.5 | 0.712 | 0.00591 | -0.044 | 120.375
4 | 0.77 | 0.00616 | -0.045 | 125.128
4.5 | 0.828 | 0.00647 | -0.046 | 128.059
5 | 0.885 | 0.00642 | -0.047 | 138
5.5 | 0.941 | 0.00676 | -0.047 | 139.197
6 | 0.994 | 0.00811 | -0.048 | 122.497
6.5 | 1.044 | 0.00922 | -0.049 | 113.195
7 | 1.093 | 0.00959 | -0.049 | 113.939
7.5 | 1.14 | 0.01003 | -0.05 | 113.618
8 | 1.184 | 0.01051 | -0.051 | 112.648
8.5 | 1.223 | 0.01103 | -0.051 | 110.881
9 | 1.258 | 0.01154 | -0.052 | 109.025
9.5 | 1.287 | 0.01217 | -0.052 | 105.813
10 | 1.307 | 0.01273 | -0.053 | 102.669
10.5 | 1.321 | 0.01344 | -0.054 | 98.264
11 | 1.327 | 0.01421 | -0.054 | 93.354
11.5 | 1.325 | 0.01522 | -0.055 | 87.041
12 | 1.316 | 0.01638 | -0.055 | 80.381
12.5 | 1.301 | 0.01755 | -0.056 | 74.156
13 | 1.279 | 0.0189 | -0.056 | 67.685
13.5 | 1.251 | 0.02061 | -0.057 | 60.698
14 | 1.22 | 0.02188 | -0.057 | 55.736
14.5 | 1.182 | 0.02377 | -0.058 | 49.742
15 | 1.139 | 0.02669 | -0.058 | 42.698
15.5 | 1.094 | 0.02967 | -0.058 | 36.875
16 | 1.045 | 0.03397 | -0.058 | 30.761

## 114. Re 12M Mach 0.00 (2)
BIGFOIL.COM POLAR EXPORT
NACA65-513 a=0.0
NACA65-513 a=0.0 |  |  |  | Cl Max: | 1.7491 | at alpha= | 20 | deg
XFOIL ncrit=9 |  |  |  | L/D Max: | 149.848 | at alpha= | 3.5 | deg
Re: | 12000000 |  |  | Cd Min: | 0.05585 | at alpha= | 20 | deg
Mach: | 0 |  |  | Cl=0 at alpha= | -2.549 | deg
|  |  |  | @ Cl=0.1, Cd= | 0.005128
|  |  |  | @ Cl=0.4, Cd= | 0.0040447
|  |  |  | @ Cl=0.6, Cd= | 0.0040652
alpha (deg) | Cl | Cd | Cm | Cl/Cd
-20 | -1.4134 | 0.04592 | -0.0699 | -30.7796
-19.5 | -1.4469 | 0.03805 | -0.0712 | -38.0263
-19 | -1.4564 | 0.03342 | -0.0701 | -43.5787
-18.5 | -1.4584 | 0.02995 | -0.0678 | -48.6945
-18 | -1.4779 | 0.02608 | -0.0624 | -56.6679
-17.5 | -1.4671 | 0.02447 | -0.0579 | -59.955
-17 | -1.4664 | 0.02259 | -0.051 | -64.9137
-16.5 | -1.4389 | 0.02116 | -0.0479 | -68.0009
-16 | -1.4079 | 0.01956 | -0.0453 | -71.9785
-15.5 | -1.3746 | 0.01783 | -0.0429 | -77.0948
-15 | -1.3358 | 0.01641 | -0.0411 | -81.4016
-14.5 | -1.2936 | 0.01518 | -0.0397 | -85.2174
-14 | -1.2491 | 0.01408 | -0.0385 | -88.7145
-13.5 | -1.2024 | 0.01313 | -0.0376 | -91.5765
-13 | -1.154 | 0.01232 | -0.0369 | -93.6688
-12.5 | -1.1036 | 0.01167 | -0.0364 | -94.5673
-12 | -1.0522 | 0.0111 | -0.0361 | -94.7928
-11.5 | -1 | 0.01058 | -0.0358 | -94.518
-11 | -0.9473 | 0.01008 | -0.0356 | -93.9782
-10 | -0.8403 | 0.00916 | -0.0354 | -91.7358
-9.5 | -0.7868 | 0.00862 | -0.0353 | -91.2761
-9 | -0.7329 | 0.00814 | -0.0353 | -90.0369
-8.5 | -0.6781 | 0.00774 | -0.0354 | -87.6098
-8 | -0.6225 | 0.00744 | -0.0356 | -83.6694
-7.5 | -0.5671 | 0.00707 | -0.0357 | -80.2122
-7 | -0.5112 | 0.00676 | -0.036 | -75.6213
-6.5 | -0.455 | 0.00645 | -0.0363 | -70.5426
-6 | -0.3981 | 0.00625 | -0.0367 | -63.696
-5.5 | -0.3411 | 0.00603 | -0.0371 | -56.5672
-5 | -0.2835 | 0.00589 | -0.0377 | -48.1324
-4.5 | -0.2258 | 0.00576 | -0.0383 | -39.2014
-4 | -0.1682 | 0.0056 | -0.0388 | -30.0357
-3.5 | -0.1104 | 0.00545 | -0.0394 | -20.2569
-3 | -0.0525 | 0.00535 | -0.04 | -9.8131
-2.5 | 0.0057 | 0.00525 | -0.0407 | 1.0857
-2 | 0.0639 | 0.00519 | -0.0414 | 12.3121
-1.5 | 0.1221 | 0.00509 | -0.0421 | 23.9882
-1 | 0.1802 | 0.00502 | -0.0428 | 35.8964
-0.5 | 0.2385 | 0.00498 | -0.0436 | 47.8916
0 | 0.2966 | 0.00493 | -0.0443 | 60.1623
0.5 | 0.3544 | 0.00484 | -0.045 | 73.2231
1 | 0.4083 | 0.0039 | -0.0455 | 104.6923
1.5 | 0.4648 | 0.00367 | -0.0462 | 126.6485
2 | 0.522 | 0.00375 | -0.0469 | 139.2
2.5 | 0.579 | 0.00393 | -0.0476 | 147.3282
3 | 0.6349 | 0.00429 | -0.0481 | 147.9953
3.5 | 0.6908 | 0.00461 | -0.0486 | 149.8482
4 | 0.7438 | 0.0052 | -0.0488 | 143.0385
4.5 | 0.7967 | 0.00574 | -0.0489 | 138.7979
5 | 0.8497 | 0.00621 | -0.049 | 136.8277
5.5 | 0.9017 | 0.00673 | -0.0489 | 133.9822
6 | 0.953 | 0.00725 | -0.0487 | 131.4483
6.5 | 1.0042 | 0.00772 | -0.0485 | 130.0777
7 | 1.0557 | 0.00812 | -0.0484 | 130.0123
7.5 | 1.107 | 0.00849 | -0.0482 | 130.3887
8 | 1.1576 | 0.00885 | -0.0479 | 130.8023
8.5 | 1.2065 | 0.00927 | -0.0474 | 130.151
9 | 1.255 | 0.00964 | -0.0467 | 130.1867
9.5 | 1.3004 | 0.01009 | -0.0456 | 128.8801
10 | 1.3419 | 0.01047 | -0.0436 | 128.1662
10.5 | 1.3895 | 0.01096 | -0.0432 | 126.7792
11 | 1.424 | 0.01157 | -0.0401 | 123.0769
11.5 | 1.4493 | 0.01222 | -0.0355 | 118.6007
12 | 1.4784 | 0.01299 | -0.0321 | 113.8106
12.5 | 1.5058 | 0.01397 | -0.0288 | 107.7881
13 | 1.5321 | 0.01514 | -0.0257 | 101.1955
13.5 | 1.5583 | 0.01643 | -0.0229 | 94.8448
14 | 1.5804 | 0.01806 | -0.0199 | 87.5083
14.5 | 1.606 | 0.01962 | -0.0177 | 81.8552
15 | 1.6267 | 0.02155 | -0.0152 | 75.4849
15.5 | 1.646 | 0.0237 | -0.013 | 69.4515
16 | 1.6621 | 0.0262 | -0.0108 | 63.4389
16.5 | 1.6805 | 0.02865 | -0.0092 | 58.6562
17 | 1.6977 | 0.03137 | -0.0078 | 54.1186
17.5 | 1.7116 | 0.03448 | -0.0065 | 49.6404
18 | 1.7249 | 0.03781 | -0.0056 | 45.6202
18.5 | 1.7348 | 0.04164 | -0.0049 | 41.6619
19 | 1.7421 | 0.04588 | -0.0045 | 37.9708
19.5 | 1.7383 | 0.05153 | -0.0043 | 33.7337
20 | 1.7491 | 0.05585 | -0.0048 | 31.3178

## 115. Re 12M Mach 0.10 (1)
BIGFOIL.COM POLAR EXPORT
NACA65-513 a=0.0
NACA65-513 a=0.0 |  |  |  | Cl Max: | 1.322 | at alpha= | 11 | deg
JavaFoil+Calcfoil stall+Eppler ext transition |  |  |  | L/D Max: | 138.824 | at alpha= | 5.5 | deg
Re: | 12000000 |  |  | Cd Min: | 0.00498 | at alpha= | 0.5 | deg
Mach: | 0.1 |  |  | Cl=0 at alpha= | -2.45 | deg
|  |  |  | @ Cl=0.1, Cd= | 0.00594
|  |  |  | @ Cl=0.4, Cd= | 0.0050947
|  |  |  | @ Cl=0.6, Cd= | 0.0057364
alpha (deg) | Cl | Cd | Cm | Cl/Cd
-13 | -0.519 | 0.08498 | -0.011 | -6.11
-12.5 | -0.529 | 0.08059 | -0.012 | -6.561
-12 | -0.536 | 0.07589 | -0.012 | -7.057
-11.5 | -0.539 | 0.07157 | -0.012 | -7.538
-11 | -0.54 | 0.06683 | -0.013 | -8.079
-10.5 | -0.537 | 0.06303 | -0.013 | -8.518
-10 | -0.53 | 0.05839 | -0.014 | -9.083
-9.5 | -0.518 | 0.05576 | -0.014 | -9.295
-9 | -0.506 | 0.0494 | -0.016 | -10.245
-8.5 | -0.492 | 0.04266 | -0.019 | -11.525
-8 | -0.566 | 0.00778 | -0.029 | -72.832
-7.5 | -0.531 | 0.00747 | -0.03 | -71.078
-7 | -0.492 | 0.00723 | -0.03 | -67.943
-6.5 | -0.448 | 0.00701 | -0.031 | -63.886
-6 | -0.4 | 0.00685 | -0.032 | -58.43
-5.5 | -0.35 | 0.00661 | -0.032 | -52.883
-5 | -0.296 | 0.00647 | -0.033 | -45.751
-4.5 | -0.241 | 0.00635 | -0.034 | -37.88
-4 | -0.183 | 0.00623 | -0.034 | -29.417
-3.5 | -0.125 | 0.00614 | -0.035 | -20.307
-3 | -0.065 | 0.00607 | -0.036 | -10.787
-2.5 | -0.006 | 0.00598 | -0.036 | -0.95
-2 | 0.054 | 0.00594 | -0.037 | 9.159
-1.5 | 0.115 | 0.00594 | -0.038 | 19.311
-1 | 0.175 | 0.00592 | -0.038 | 29.581
-0.5 | 0.236 | 0.00597 | -0.039 | 39.487
0 | 0.297 | 0.00611 | -0.04 | 48.602
0.5 | 0.357 | 0.00498 | -0.04 | 71.785
1 | 0.417 | 0.00514 | -0.041 | 81.089
1.5 | 0.477 | 0.00533 | -0.042 | 89.41
2 | 0.537 | 0.00549 | -0.043 | 97.837
2.5 | 0.597 | 0.00574 | -0.043 | 103.863
3 | 0.656 | 0.00567 | -0.044 | 115.679
3.5 | 0.715 | 0.0059 | -0.045 | 121.282
4 | 0.774 | 0.00623 | -0.045 | 124.315
4.5 | 0.832 | 0.00654 | -0.046 | 127.25
5 | 0.889 | 0.00646 | -0.047 | 137.635
5.5 | 0.945 | 0.00681 | -0.048 | 138.824
6 | 0.998 | 0.00816 | -0.048 | 122.253
6.5 | 1.048 | 0.00928 | -0.049 | 113.006
7 | 1.097 | 0.00968 | -0.049 | 113.378
7.5 | 1.144 | 0.01013 | -0.05 | 112.981
8 | 1.188 | 0.01062 | -0.051 | 111.915
8.5 | 1.226 | 0.01115 | -0.051 | 110.032
9 | 1.26 | 0.01171 | -0.052 | 107.648
9.5 | 1.289 | 0.01231 | -0.053 | 104.686
10 | 1.307 | 0.0129 | -0.053 | 101.391
10.5 | 1.319 | 0.01362 | -0.054 | 96.811
11 | 1.322 | 0.01442 | -0.054 | 91.668
11.5 | 1.318 | 0.01545 | -0.055 | 85.307
12 | 1.305 | 0.01669 | -0.056 | 78.211
12.5 | 1.285 | 0.01808 | -0.056 | 71.1
13 | 1.26 | 0.01901 | -0.057 | 66.277
13.5 | 1.227 | 0.02067 | -0.057 | 59.371
14 | 1.189 | 0.02254 | -0.058 | 52.736
14.5 | 1.145 | 0.02475 | -0.058 | 46.278
15 | 1.097 | 0.02746 | -0.058 | 39.958
15.5 | 1.049 | 0.02991 | -0.059 | 35.053
16 | 0.987 | 0.03771 | -0.058 | 26.165

## 116. Re 12M Mach 0.10 (2)
BIGFOIL.COM POLAR EXPORT
NACA65-513 a=0.0
NACA65-513 a=0.0 |  |  |  | Cl Max: | 1.7319 | at alpha= | 20 | deg
XFOIL ncrit=9 |  |  |  | L/D Max: | 150.455 | at alpha= | 3.5 | deg
Re: | 12000000 |  |  | Cd Min: | 0.0606 | at alpha= | 20 | deg
Mach: | 0.1 |  |  | Cl=0 at alpha= | -2.5503 | deg
|  |  |  | @ Cl=0.1, Cd= | 0.0051293
|  |  |  | @ Cl=0.4, Cd= | 0.0040894
|  |  |  | @ Cl=0.6, Cd= | 0.0040439
alpha (deg) | Cl | Cd | Cm | Cl/Cd
-18 | -1.3867 | 0.03384 | -0.0731 | -40.9781
-17.5 | -1.3868 | 0.03108 | -0.0697 | -44.6203
-17 | -1.4109 | 0.02683 | -0.0636 | -52.5867
-16.5 | -1.4107 | 0.02483 | -0.057 | -56.8143
-16 | -1.3965 | 0.02262 | -0.052 | -61.7374
-15.5 | -1.371 | 0.02036 | -0.0486 | -67.3379
-15 | -1.3385 | 0.01833 | -0.0459 | -73.0224
-14.5 | -1.2994 | 0.01672 | -0.0438 | -77.7153
-14 | -1.2563 | 0.01536 | -0.0422 | -81.7904
-13.5 | -1.2107 | 0.01416 | -0.0408 | -85.5014
-13 | -1.1641 | 0.01295 | -0.0396 | -89.8919
-12.5 | -1.1134 | 0.01221 | -0.0388 | -91.1876
-12 | -1.0621 | 0.01146 | -0.0381 | -92.6789
-11.5 | -1.0094 | 0.01087 | -0.0376 | -92.8611
-11 | -0.956 | 0.01031 | -0.0372 | -92.7255
-9.5 | -0.7932 | 0.00881 | -0.0365 | -90.0341
-9 | -0.7387 | 0.0083 | -0.0363 | -89
-8.5 | -0.6835 | 0.00784 | -0.0362 | -87.1811
-7.5 | -0.5712 | 0.00716 | -0.0364 | -79.7765
-7 | -0.5151 | 0.00681 | -0.0366 | -75.6388
-6.5 | -0.4583 | 0.00649 | -0.0368 | -70.6163
-6 | -0.4009 | 0.00628 | -0.0372 | -63.8376
-5.5 | -0.3434 | 0.00605 | -0.0376 | -56.7603
-5 | -0.2855 | 0.0059 | -0.0381 | -48.3898
-4 | -0.1692 | 0.00562 | -0.0391 | -30.1068
-3.5 | -0.111 | 0.00546 | -0.0397 | -20.3297
-3 | -0.0527 | 0.00536 | -0.0403 | -9.8321
-2.5 | 0.0059 | 0.00526 | -0.041 | 1.1217
-2 | 0.0644 | 0.00519 | -0.0417 | 12.4085
-1.5 | 0.123 | 0.00509 | -0.0424 | 24.165
-1 | 0.1815 | 0.00502 | -0.0431 | 36.1554
-0.5 | 0.2401 | 0.00498 | -0.0438 | 48.2129
0 | 0.2986 | 0.00493 | -0.0446 | 60.568
0.5 | 0.3568 | 0.00484 | -0.0453 | 73.719
1 | 0.4109 | 0.0039 | -0.0458 | 105.359
1.5 | 0.4678 | 0.00368 | -0.0465 | 127.1196
2 | 0.5253 | 0.00375 | -0.0472 | 140.08
2.5 | 0.5827 | 0.00393 | -0.0479 | 148.2697
3 | 0.6389 | 0.0043 | -0.0484 | 148.5814
3.5 | 0.6951 | 0.00462 | -0.0489 | 150.4545
4.5 | 0.8016 | 0.00575 | -0.0491 | 139.4087
5 | 0.8549 | 0.00624 | -0.0492 | 137.0032
5.5 | 0.9071 | 0.00676 | -0.049 | 134.1864
6 | 0.9586 | 0.00729 | -0.0488 | 131.4952
6.5 | 1.01 | 0.00777 | -0.0485 | 129.9871
7 | 1.0616 | 0.00818 | -0.0483 | 129.78
7.5 | 1.1131 | 0.00855 | -0.048 | 130.1871
8 | 1.164 | 0.00892 | -0.0476 | 130.4933
8.5 | 1.2132 | 0.00934 | -0.047 | 129.8929
9 | 1.2615 | 0.00973 | -0.0462 | 129.6506
9.5 | 1.3067 | 0.01019 | -0.0448 | 128.2336
10.5 | 1.3949 | 0.0111 | -0.0419 | 125.6667
11 | 1.4225 | 0.01174 | -0.0374 | 121.167
11.5 | 1.4504 | 0.01246 | -0.0333 | 116.4045
12 | 1.48 | 0.0133 | -0.03 | 111.2782
12.5 | 1.5065 | 0.01442 | -0.0265 | 104.473
13 | 1.5339 | 0.01564 | -0.0236 | 98.0754
13.5 | 1.5582 | 0.01713 | -0.0205 | 90.9632
14 | 1.5815 | 0.0188 | -0.0178 | 84.1223
14.5 | 1.6065 | 0.02049 | -0.0154 | 78.4041
15 | 1.6244 | 0.02274 | -0.0128 | 71.4336
15.5 | 1.6434 | 0.02503 | -0.0106 | 65.6572
16 | 1.6616 | 0.02752 | -0.0086 | 60.3779
16.5 | 1.6793 | 0.03019 | -0.007 | 55.6244
17 | 1.6958 | 0.03311 | -0.0056 | 51.2172
17.5 | 1.7083 | 0.03653 | -0.0044 | 46.7643
18 | 1.7177 | 0.04041 | -0.0035 | 42.5068
18.5 | 1.7289 | 0.04434 | -0.003 | 38.9919
19 | 1.7311 | 0.04932 | -0.0027 | 35.0994
19.5 | 1.7266 | 0.05535 | -0.0029 | 31.1942
20 | 1.7319 | 0.0606 | -0.0037 | 28.5792

## 117. Re 12M Mach 0.25 (1)
BIGFOIL.COM POLAR EXPORT
NACA65-513 a=0.0
NACA65-513 a=0.0 |  |  |  | Cl Max: | 1.3 | at alpha= | 10 | deg
JavaFoil+Calcfoil stall+Eppler ext transition |  |  |  | L/D Max: | 137.299 | at alpha= | 5 | deg
Re: | 12000000 |  |  | Cd Min: | 0.00503 | at alpha= | 0.5 | deg
Mach: | 0.25 |  |  | Cl=0 at alpha= | -2.4516 | deg
|  |  |  | @ Cl=0.1, Cd= | 0.0059716
|  |  |  | @ Cl=0.4, Cd= | 0.005122
|  |  |  | @ Cl=0.6, Cd= | 0.0058176
alpha (deg) | Cl | Cd | Cm | Cl/Cd
-12.5 | -0.331 | 0.08687 | -0.011 | -3.814
-12 | -0.369 | 0.08079 | -0.012 | -4.566
-11.5 | -0.401 | 0.07564 | -0.012 | -5.303
-11 | -0.428 | 0.071 | -0.013 | -6.022
-10.5 | -0.448 | 0.06649 | -0.013 | -6.732
-10 | -0.461 | 0.06319 | -0.013 | -7.292
-9.5 | -0.467 | 0.05855 | -0.014 | -7.98
-9 | -0.466 | 0.05493 | -0.014 | -8.488
-8.5 | -0.459 | 0.05 | -0.015 | -9.189
-8 | -0.446 | 0.0463 | -0.016 | -9.623
-7.5 | -0.523 | 0.00766 | -0.03 | -68.325
-7 | -0.49 | 0.00746 | -0.031 | -65.691
-6.5 | -0.45 | 0.00723 | -0.032 | -62.236
-6 | -0.405 | 0.00699 | -0.032 | -57.958
-5.5 | -0.356 | 0.00677 | -0.033 | -52.55
-5 | -0.302 | 0.00654 | -0.034 | -46.219
-4.5 | -0.246 | 0.0064 | -0.034 | -38.463
-4 | -0.188 | 0.00629 | -0.035 | -29.822
-3.5 | -0.128 | 0.00621 | -0.036 | -20.589
-3 | -0.067 | 0.00613 | -0.036 | -10.959
-2.5 | -0.006 | 0.00606 | -0.037 | -0.963
-2 | 0.056 | 0.006 | -0.038 | 9.31
-1.5 | 0.118 | 0.00596 | -0.039 | 19.786
-1 | 0.18 | 0.00593 | -0.039 | 30.375
-0.5 | 0.242 | 0.00601 | -0.04 | 40.341
0 | 0.305 | 0.00615 | -0.041 | 49.611
0.5 | 0.367 | 0.00503 | -0.042 | 72.936
1 | 0.428 | 0.0052 | -0.042 | 82.358
1.5 | 0.49 | 0.00538 | -0.043 | 90.983
2 | 0.551 | 0.00562 | -0.044 | 98.188
2.5 | 0.613 | 0.00587 | -0.044 | 104.497
3 | 0.674 | 0.00579 | -0.045 | 116.403
3.5 | 0.734 | 0.00604 | -0.046 | 121.499
4 | 0.795 | 0.00636 | -0.047 | 125.103
4.5 | 0.855 | 0.00633 | -0.047 | 134.901
5 | 0.913 | 0.00665 | -0.048 | 137.299
5.5 | 0.969 | 0.00782 | -0.049 | 123.815
6 | 1.022 | 0.00851 | -0.049 | 120.066
6.5 | 1.072 | 0.00967 | -0.05 | 110.872
7 | 1.121 | 0.01012 | -0.051 | 110.782
7.5 | 1.167 | 0.01063 | -0.051 | 109.733
8 | 1.209 | 0.01121 | -0.052 | 107.822
8.5 | 1.244 | 0.01177 | -0.053 | 105.693
9 | 1.273 | 0.01245 | -0.053 | 102.227
9.5 | 1.294 | 0.01323 | -0.054 | 97.803
10 | 1.3 | 0.01395 | -0.055 | 93.249
10.5 | 1.296 | 0.01484 | -0.055 | 87.343
11 | 1.279 | 0.01598 | -0.056 | 80.041
11.5 | 1.249 | 0.01734 | -0.056 | 72.046
12 | 1.207 | 0.01879 | -0.057 | 64.197
12.5 | 1.15 | 0.02099 | -0.057 | 54.792
13 | 1.082 | 0.02322 | -0.058 | 46.615
13.5 | 1.005 | 0.02543 | -0.058 | 39.511
14 | 0.901 | 0.03463 | -0.057 | 26.007
14.5 | 0.807 | 0.03878 | -0.057 | 20.807
15 | 0.647 | 0.08851 | -0.045 | 7.315

## 118. Re 12M Mach 0.25 (2)
BIGFOIL.COM POLAR EXPORT
NACA65-513 a=0.0
NACA65-513 a=0.0 |  |  |  | Cl Max: | 1.6742 | at alpha= | 17.5 | deg
XFOIL ncrit=9 |  |  |  | L/D Max: | 153.983 | at alpha= | 3.5 | deg
Re: | 12000000 |  |  | Cd Min: | 0.18339 | at alpha= | -17 | deg
Mach: | 0.25 |  |  | Cl=0 at alpha= | -2.556 | deg
|  |  |  | @ Cl=0.1, Cd= | 0.0051564
|  |  |  | @ Cl=0.4, Cd= | 0.0043423
|  |  |  | @ Cl=0.6, Cd= | 0.0039596
alpha (deg) | Cl | Cd | Cm | Cl/Cd
-17 | -0.5585 | 0.18339 | 0.0109 | -3.0454
-16.5 | -0.5415 | 0.17651 | 0.0067 | -3.0678
-16 | -0.5416 | 0.16378 | 0.0005 | -3.3069
-15.5 | -0.5733 | 0.14322 | -0.0098 | -4.0029
-15 | -0.5685 | 0.13387 | -0.0153 | -4.2467
-14.5 | -0.5621 | 0.12514 | -0.0205 | -4.4918
-14 | -0.5986 | 0.10743 | -0.0312 | -5.572
-13.5 | -0.6232 | 0.09363 | -0.0399 | -6.656
-13 | -0.7749 | 0.058 | -0.0689 | -13.3603
-12.5 | -0.8236 | 0.0497 | -0.0701 | -16.5714
-12 | -1.0694 | 0.02044 | -0.0547 | -52.319
-11.5 | -1.0476 | 0.01514 | -0.0506 | -69.1942
-11 | -0.9989 | 0.01309 | -0.0482 | -76.3102
-10.5 | -0.9448 | 0.01171 | -0.0464 | -80.6832
-10 | -0.8883 | 0.0107 | -0.0449 | -83.0187
-9.5 | -0.8304 | 0.0099 | -0.0437 | -83.8788
-9 | -0.7717 | 0.00928 | -0.0428 | -83.1573
-8.5 | -0.7136 | 0.00859 | -0.0418 | -83.0733
-8 | -0.6551 | 0.008 | -0.0411 | -81.8875
-7.5 | -0.5958 | 0.00754 | -0.0406 | -79.0186
-7 | -0.536 | 0.00717 | -0.0403 | -74.7559
-6.5 | -0.4768 | 0.00676 | -0.04 | -70.5325
-6 | -0.417 | 0.00643 | -0.0399 | -64.8523
-5.5 | -0.3566 | 0.00619 | -0.04 | -57.609
-5 | -0.2962 | 0.00599 | -0.0402 | -49.4491
-4.5 | -0.2354 | 0.00584 | -0.0406 | -40.3082
-4 | -0.1748 | 0.0057 | -0.041 | -30.6667
-3.5 | -0.1144 | 0.00551 | -0.0414 | -20.7623
-3 | -0.0539 | 0.00539 | -0.0419 | -10
-2.5 | 0.0068 | 0.00528 | -0.0425 | 1.2879
-2 | 0.0675 | 0.00521 | -0.0432 | 12.9559
-1.5 | 0.1281 | 0.00511 | -0.0439 | 25.0685
-1 | 0.1886 | 0.00503 | -0.0446 | 37.495
-0.5 | 0.2491 | 0.005 | -0.0453 | 49.82
0 | 0.3096 | 0.00495 | -0.0461 | 62.5455
0.5 | 0.3697 | 0.00487 | -0.0468 | 75.9138
1 | 0.4254 | 0.0039 | -0.0473 | 109.0769
1.5 | 0.4843 | 0.00369 | -0.048 | 131.2466
2 | 0.5437 | 0.00377 | -0.0487 | 144.2175
2.5 | 0.6031 | 0.00397 | -0.0494 | 151.9144
3 | 0.6612 | 0.00433 | -0.0499 | 152.7021
3.5 | 0.7191 | 0.00467 | -0.0503 | 153.9829
4 | 0.7742 | 0.00527 | -0.0503 | 146.907
4.5 | 0.8287 | 0.00585 | -0.0502 | 141.6581
5 | 0.8832 | 0.00638 | -0.05 | 138.4326
5.5 | 0.9364 | 0.00696 | -0.0495 | 134.5402
6 | 0.9886 | 0.00756 | -0.0489 | 130.7672
6.5 | 1.0408 | 0.00808 | -0.0481 | 128.8119
7 | 1.0942 | 0.00848 | -0.0475 | 129.033
7.5 | 1.1465 | 0.0089 | -0.0467 | 128.8202
8 | 1.1976 | 0.00934 | -0.0456 | 128.2227
8.5 | 1.2474 | 0.00977 | -0.0443 | 127.6766
9 | 1.2935 | 0.01027 | -0.0423 | 125.9494
9.5 | 1.3354 | 0.01076 | -0.0394 | 124.1078
10 | 1.369 | 0.01126 | -0.0351 | 121.5808
10.5 | 1.397 | 0.01212 | -0.0303 | 115.264
11 | 1.4287 | 0.01307 | -0.0265 | 109.3114
11.5 | 1.4596 | 0.0142 | -0.0229 | 102.7887
12 | 1.4881 | 0.0156 | -0.0193 | 95.391
12.5 | 1.5143 | 0.01727 | -0.0159 | 87.6838
13 | 1.54 | 0.0191 | -0.0127 | 80.6283
13.5 | 1.5639 | 0.02118 | -0.0097 | 73.8385
14 | 1.5832 | 0.02372 | -0.0067 | 66.7454
14.5 | 1.6035 | 0.02632 | -0.0041 | 60.9233
15 | 1.6222 | 0.0292 | -0.0017 | 55.5548
15.5 | 1.6379 | 0.03254 | 0.0003 | 50.335
16 | 1.6509 | 0.03627 | 0.0021 | 45.517
16.5 | 1.6617 | 0.04046 | 0.0035 | 41.0702
17 | 1.6706 | 0.04503 | 0.0045 | 37.0997
17.5 | 1.6742 | 0.05038 | 0.005 | 33.2314
18 | 1.6715 | 0.05671 | 0.0048 | 29.4745
18.5 | 1.6685 | 0.06349 | 0.0039 | 26.2797
19 | 1.659 | 0.07143 | 0.0021 | 23.2255
19.5 | 1.6425 | 0.0807 | -0.0008 | 20.3532
20 | 1.6203 | 0.09138 | -0.0051 | 17.7315

## 119. Re 12M Mach 0.50 (1)
BIGFOIL.COM POLAR EXPORT
NACA65-513 a=0.0
NACA65-513 a=0.0 |  |  |  | Cl Max: | 1.239 | at alpha= | 8 | deg
JavaFoil+Calcfoil stall+Eppler ext transition |  |  |  | L/D Max: | 123.771 | at alpha= | 3 | deg
Re: | 12000000 |  |  | Cd Min: | 0.00527 | at alpha= | 0.5 | deg
Mach: | 0.5 |  |  | Cl=0 at alpha= | -2.4559 | deg
|  |  |  | @ Cl=0.1, Cd= | 0.00617
|  |  |  | @ Cl=0.4, Cd= | 0.0054367
|  |  |  | @ Cl=0.6, Cd= | 0.0057215
alpha (deg) | Cl | Cd | Cm | Cl/Cd
-20 | -0.971 | 0.1498 | -0.012 | -6.485
-19.5 | -0.943 | 0.13937 | -0.012 | -6.77
-19 | -0.915 | 0.13443 | -0.012 | -6.809
-18.5 | -0.889 | 0.12713 | -0.012 | -6.992
-18 | -0.862 | 0.12003 | -0.012 | -7.184
-17.5 | -0.834 | 0.12564 | -0.013 | -6.639
-17 | -0.806 | 0.11889 | -0.013 | -6.781
-16.5 | -0.778 | 0.11381 | -0.013 | -6.839
-16 | -0.751 | 0.10715 | -0.013 | -7.012
-15.5 | -0.725 | 0.09994 | -0.014 | -7.257
-15 | -0.699 | 0.09302 | -0.014 | -7.515
-14.5 | -0.683 | 0.07646 | -0.017 | -8.937
-14 | -0.639 | 0.09657 | -0.014 | -6.619
-13.5 | -0.612 | 0.08785 | -0.014 | -6.972
-13 | -0.586 | 0.08084 | -0.015 | -7.253
-12.5 | -0.56 | 0.07403 | -0.016 | -7.569
-12 | -0.535 | 0.06812 | -0.017 | -7.848
-11.5 | -0.514 | 0.0575 | -0.019 | -8.942
-11 | -0.578 | 0.01073 | -0.029 | -53.849
-10.5 | -0.445 | 0.07388 | -0.015 | -6.026
-10 | -0.418 | 0.06497 | -0.015 | -6.427
-9.5 | -0.39 | 0.05919 | -0.016 | -6.596
-9 | -0.363 | 0.05425 | -0.017 | -6.696
-8.5 | -0.336 | 0.05047 | -0.018 | -6.658
-8 | -0.31 | 0.04559 | -0.019 | -6.798
-7.5 | -0.347 | 0.00818 | -0.034 | -42.381
-7 | -0.251 | 0.04685 | -0.016 | -5.365
-6.5 | -0.224 | 0.04449 | -0.016 | -5.026
-6 | -0.196 | 0.04331 | -0.016 | -4.523
-5.5 | -0.277 | 0.03805 | -0.018 | -7.29
-5 | -0.316 | 0.00715 | -0.038 | -44.14
-4.5 | -0.266 | 0.00685 | -0.038 | -38.787
-4 | -0.205 | 0.00661 | -0.039 | -31.048
-3.5 | -0.141 | 0.00648 | -0.04 | -21.787
-3 | -0.075 | 0.00636 | -0.041 | -11.721
-2.5 | -0.006 | 0.00627 | -0.042 | -1.036
-2 | 0.062 | 0.00617 | -0.042 | 10.092
-1.5 | 0.132 | 0.00617 | -0.043 | 21.322
-1 | 0.201 | 0.00613 | -0.044 | 32.797
-0.5 | 0.271 | 0.00625 | -0.045 | 43.322
0 | 0.341 | 0.00642 | -0.046 | 53.134
0.5 | 0.41 | 0.00527 | -0.046 | 77.833
1 | 0.478 | 0.00554 | -0.047 | 86.344
1.5 | 0.547 | 0.00555 | -0.048 | 98.62
2 | 0.615 | 0.00577 | -0.049 | 106.575
2.5 | 0.683 | 0.00609 | -0.05 | 112.121
3 | 0.751 | 0.00606 | -0.05 | 123.771
3.5 | 0.817 | 0.007 | -0.051 | 116.835
4 | 0.883 | 0.00746 | -0.052 | 118.314
4.5 | 0.946 | 0.00797 | -0.053 | 118.701
5 | 1.008 | 0.00857 | -0.053 | 117.618
5.5 | 1.065 | 0.00946 | -0.054 | 112.618
6 | 1.116 | 0.01115 | -0.055 | 100.144
6.5 | 1.164 | 0.01184 | -0.055 | 98.298
7 | 1.204 | 0.0127 | -0.056 | 94.821
7.5 | 1.232 | 0.01364 | -0.057 | 90.369
8 | 1.239 | 0.01476 | -0.057 | 83.962
8.5 | 1.189 | 0.01611 | -0.058 | 73.773
9 | 0.746 | 0.01886 | -0.058 | 39.532
9.5 | 0.776 | 0.0195 | -0.059 | 39.816
10 | 0.802 | 0.02253 | -0.059 | 35.585
10.5 | 0.836 | 0.02141 | -0.06 | 39.066
11 | 0.863 | 0.02397 | -0.061 | 36.016
11.5 | 0.88 | 0.02979 | -0.06 | 29.545
12 | 0.92 | 0.02689 | -0.062 | 34.232
12.5 | 0.943 | 0.03103 | -0.062 | 30.395
13 | 0.954 | 0.03987 | -0.061 | 23.937

## 120. Re 12M Mach 0.50 (2)
BIGFOIL.COM POLAR EXPORT
NACA65-513 a=0.0
NACA65-513 a=0.0 |  |  |  | Cl Max: | 1.4171 | at alpha= | 10 | deg
XFOIL ncrit=9 |  |  |  | L/D Max: | 170.29 | at alpha= | 3 | deg
Re: | 12000000 |  |  | Cd Min: | 0.25925 | at alpha= | -20 | deg
Mach: | 0.5 |  |  | Cl=0 at alpha= | -2.5825 | deg
|  |  |  | @ Cl=0.1, Cd= | 0.0052992
|  |  |  | @ Cl=0.4, Cd= | 0.0050168
|  |  |  | @ Cl=0.6, Cd= | 0.0038654
alpha (deg) | Cl | Cd | Cm | Cl/Cd
-20 | -0.6949 | 0.25925 | 0.0501 | -2.6804
-19 | -0.6519 | 0.24049 | 0.0399 | -2.7107
-18.5 | -0.6289 | 0.23273 | 0.0348 | -2.7023
-18 | -0.6057 | 0.22482 | 0.0298 | -2.6942
-17.5 | -0.5839 | 0.21633 | 0.0247 | -2.6991
-17 | -0.5625 | 0.20773 | 0.0196 | -2.7078
-16.5 | -0.5432 | 0.19917 | 0.0143 | -2.7273
-16 | -0.5189 | 0.19241 | 0.0096 | -2.6968
-15.5 | -0.4974 | 0.1843 | 0.0048 | -2.6989
-15 | -0.4757 | 0.17651 | 0 | -2.695
-14.5 | -0.457 | 0.16767 | -0.0049 | -2.7256
-14 | -0.4404 | 0.15835 | -0.0099 | -2.7812
-13.5 | -0.4279 | 0.14815 | -0.0152 | -2.8883
-13 | -0.4155 | 0.1385 | -0.0205 | -3
-12.5 | -0.3912 | 0.13258 | -0.0244 | -2.9507
-12 | -0.3792 | 0.12351 | -0.0295 | -3.0702
-11.5 | -0.3713 | 0.11389 | -0.0348 | -3.2602
-11 | -0.365 | 0.10445 | -0.0401 | -3.4945
-10.5 | -0.3628 | 0.09481 | -0.0458 | -3.8266
-10 | -0.3625 | 0.08542 | -0.0514 | -4.2437
-9 | -0.383 | 0.0647 | -0.0655 | -5.9196
-8.5 | -0.3972 | 0.05512 | -0.0746 | -7.2061
-8 | -0.4322 | 0.04848 | -0.0743 | -8.915
-7.5 | -0.4504 | 0.04195 | -0.0715 | -10.7366
-7 | -0.4574 | 0.03403 | -0.0685 | -13.4411
-6.5 | -0.4547 | 0.02526 | -0.0643 | -18.0008
-6 | -0.4494 | 0.01452 | -0.0591 | -30.9504
-5.5 | -0.4168 | 0.00742 | -0.0545 | -56.1725
-5 | -0.3466 | 0.00659 | -0.0521 | -52.5948
-4.5 | -0.2738 | 0.00625 | -0.0508 | -43.808
-4 | -0.2007 | 0.00605 | -0.0501 | -33.1736
-3.5 | -0.1291 | 0.00587 | -0.0498 | -21.9932
-3 | -0.0587 | 0.00561 | -0.0496 | -10.4635
-2.5 | 0.0116 | 0.00546 | -0.0497 | 2.1245
-2 | 0.0818 | 0.00532 | -0.0501 | 15.3759
-1.5 | 0.1517 | 0.00524 | -0.0507 | 28.9504
0 | 0.3599 | 0.00504 | -0.0528 | 71.4087
0.5 | 0.429 | 0.005 | -0.0537 | 85.8
1 | 0.4919 | 0.00399 | -0.0541 | 123.2832
1.5 | 0.5594 | 0.0038 | -0.0548 | 147.2105
2 | 0.6277 | 0.00391 | -0.0554 | 160.5371
2.5 | 0.6955 | 0.00414 | -0.056 | 167.9952
3 | 0.7629 | 0.00448 | -0.0563 | 170.2902
3.5 | 0.828 | 0.00495 | -0.0562 | 167.2727
4 | 0.8918 | 0.00547 | -0.0556 | 163.0347
4.5 | 0.9485 | 0.00633 | -0.0539 | 149.842
5 | 1.0051 | 0.00708 | -0.0518 | 141.9633
5.5 | 1.0559 | 0.00796 | -0.0487 | 132.6508
6 | 1.1008 | 0.00888 | -0.0443 | 123.964
6.5 | 1.1402 | 0.00954 | -0.0385 | 119.5178
7 | 1.1736 | 0.01035 | -0.032 | 113.3913
7.5 | 1.2136 | 0.01127 | -0.0268 | 107.6841
8 | 1.2518 | 0.01242 | -0.0216 | 100.789
8.5 | 1.2906 | 0.01359 | -0.0165 | 94.9669
9.5 | 1.381 | 0.0172 | -0.0096 | 80.2907
10 | 1.4171 | 0.01949 | -0.0051 | 72.7091

## 121. Re 14M Mach 0.00 (1)
BIGFOIL.COM POLAR EXPORT
NACA65-513 a=0.0
NACA65-513 a=0.0 |  |  |  | Cl Max: | 1.328 | at alpha= | 11 | deg
JavaFoil+Calcfoil stall+Eppler ext transition |  |  |  | L/D Max: | 139.559 | at alpha= | 5.5 | deg
Re: | 14000000 |  |  | Cd Min: | 0.00503 | at alpha= | 0.5 | deg
Mach: | 0 |  |  | Cl=0 at alpha= | -2.45 | deg
|  |  |  | @ Cl=0.1, Cd= | 0.0058853
|  |  |  | @ Cl=0.4, Cd= | 0.0051125
|  |  |  | @ Cl=0.6, Cd= | 0.0057509
alpha (deg) | Cl | Cd | Cm | Cl/Cd
-14 | -0.525 | 0.09415 | -0.011 | -5.579
-13.5 | -0.536 | 0.08883 | -0.011 | -6.03
-13 | -0.544 | 0.08374 | -0.011 | -6.498
-12.5 | -0.551 | 0.07886 | -0.012 | -6.982
-12 | -0.555 | 0.0745 | -0.012 | -7.443
-11.5 | -0.555 | 0.07022 | -0.013 | -7.909
-11 | -0.553 | 0.06605 | -0.013 | -8.374
-10.5 | -0.548 | 0.06184 | -0.014 | -8.854
-10 | -0.539 | 0.05717 | -0.015 | -9.43
-9.5 | -0.525 | 0.05501 | -0.015 | -9.535
-9 | -0.621 | 0.00851 | -0.027 | -72.972
-8.5 | -0.599 | 0.00784 | -0.028 | -76.449
-8 | -0.568 | 0.0076 | -0.029 | -74.73
-7.5 | -0.532 | 0.00731 | -0.029 | -72.683
-7 | -0.491 | 0.00708 | -0.03 | -69.429
-6.5 | -0.447 | 0.00686 | -0.031 | -65.121
-6 | -0.399 | 0.00667 | -0.031 | -59.875
-5.5 | -0.348 | 0.00648 | -0.032 | -53.774
-5 | -0.295 | 0.00632 | -0.033 | -46.703
-4.5 | -0.24 | 0.00622 | -0.033 | -38.508
-4 | -0.182 | 0.00613 | -0.034 | -29.75
-3.5 | -0.124 | 0.00604 | -0.035 | -20.553
-3 | -0.065 | 0.00596 | -0.035 | -10.925
-2.5 | -0.006 | 0.00594 | -0.036 | -0.953
-2 | 0.054 | 0.00587 | -0.037 | 9.232
-1.5 | 0.114 | 0.00589 | -0.037 | 19.393
-1 | 0.174 | 0.00597 | -0.038 | 29.221
-0.5 | 0.235 | 0.00603 | -0.039 | 38.917
0 | 0.295 | 0.00611 | -0.039 | 48.345
0.5 | 0.355 | 0.00503 | -0.04 | 70.728
1 | 0.415 | 0.00514 | -0.041 | 80.622
1.5 | 0.474 | 0.00534 | -0.042 | 88.871
2 | 0.534 | 0.00551 | -0.042 | 96.879
2.5 | 0.594 | 0.00576 | -0.043 | 103.021
3 | 0.653 | 0.00567 | -0.044 | 115.117
3.5 | 0.712 | 0.00588 | -0.044 | 121.06
4 | 0.77 | 0.00619 | -0.045 | 124.398
4.5 | 0.828 | 0.00643 | -0.046 | 128.795
5 | 0.885 | 0.00677 | -0.047 | 130.709
5.5 | 0.941 | 0.00674 | -0.047 | 139.559
6 | 0.994 | 0.00806 | -0.048 | 123.301
6.5 | 1.045 | 0.00901 | -0.049 | 115.941
7 | 1.094 | 0.00938 | -0.049 | 116.629
7.5 | 1.141 | 0.00981 | -0.05 | 116.316
8 | 1.185 | 0.01025 | -0.051 | 115.604
8.5 | 1.224 | 0.01075 | -0.051 | 113.837
9 | 1.259 | 0.01128 | -0.052 | 111.648
9.5 | 1.289 | 0.01184 | -0.052 | 108.816
10 | 1.309 | 0.01251 | -0.053 | 104.652
10.5 | 1.322 | 0.01305 | -0.054 | 101.285
11 | 1.328 | 0.01386 | -0.054 | 95.797
11.5 | 1.327 | 0.01488 | -0.055 | 89.166
12 | 1.318 | 0.016 | -0.055 | 82.365
12.5 | 1.303 | 0.01714 | -0.056 | 75.982
13 | 1.281 | 0.01838 | -0.056 | 69.701
13.5 | 1.253 | 0.01999 | -0.057 | 62.665
14 | 1.221 | 0.02116 | -0.057 | 57.732
14.5 | 1.184 | 0.02307 | -0.058 | 51.33
15 | 1.142 | 0.02572 | -0.058 | 44.393
15.5 | 1.097 | 0.02853 | -0.058 | 38.445
16 | 1.047 | 0.03289 | -0.058 | 31.833

## 122. Re 14M Mach 0.00 (2)
BIGFOIL.COM POLAR EXPORT
NACA65-513 a=0.0
NACA65-513 a=0.0 |  |  |  | Cl Max: | 1.7621 | at alpha= | 20 | deg
XFOIL ncrit=9 |  |  |  | L/D Max: | 148.452 | at alpha= | 3.5 | deg
Re: | 14000000 |  |  | Cd Min: | 0.05425 | at alpha= | 20 | deg
Mach: | 0 |  |  | Cl=0 at alpha= | -2.5447 | deg
|  |  |  | @ Cl=0.1, Cd= | 0.0050261
|  |  |  | @ Cl=0.4, Cd= | 0.0046632
|  |  |  | @ Cl=0.6, Cd= | 0.0041856
alpha (deg) | Cl | Cd | Cm | Cl/Cd
-20 | -1.5017 | 0.03713 | -0.0717 | -40.4444
-19.5 | -1.5139 | 0.03229 | -0.0704 | -46.8845
-19 | -1.5134 | 0.02902 | -0.0681 | -52.1502
-18.5 | -1.5106 | 0.02658 | -0.0645 | -56.8322
-18 | -1.5162 | 0.02384 | -0.0589 | -63.599
-17.5 | -1.5048 | 0.02249 | -0.0536 | -66.9097
-17 | -1.4894 | 0.02093 | -0.0485 | -71.161
-16.5 | -1.4569 | 0.01966 | -0.0459 | -74.1048
-16 | -1.421 | 0.01839 | -0.0438 | -77.2703
-15.5 | -1.382 | 0.01718 | -0.0421 | -80.4424
-15 | -1.3402 | 0.01607 | -0.0406 | -83.3976
-14.5 | -1.2971 | 0.01491 | -0.0393 | -86.9953
-14 | -1.2523 | 0.01382 | -0.0381 | -90.6151
-13.5 | -1.2057 | 0.01284 | -0.0372 | -93.9019
-13 | -1.1581 | 0.01189 | -0.0364 | -97.4012
-12.5 | -1.1072 | 0.01129 | -0.0359 | -98.0691
-12 | -1.0558 | 0.01071 | -0.0356 | -98.5808
-11.5 | -1.0033 | 0.0102 | -0.0354 | -98.3627
-11 | -0.9503 | 0.00973 | -0.0352 | -97.667
-10.5 | -0.8968 | 0.00927 | -0.0351 | -96.7422
-9.5 | -0.7885 | 0.00844 | -0.0351 | -93.4242
-9 | -0.7343 | 0.00797 | -0.0351 | -92.133
-8.5 | -0.6797 | 0.00755 | -0.0351 | -90.0265
-8 | -0.6241 | 0.00723 | -0.0353 | -86.3209
-7.5 | -0.5682 | 0.00693 | -0.0356 | -81.9913
-7 | -0.5124 | 0.00659 | -0.0358 | -77.7542
-6.5 | -0.456 | 0.00631 | -0.0361 | -72.2662
-6 | -0.3991 | 0.00609 | -0.0366 | -65.5337
-5.5 | -0.342 | 0.00588 | -0.037 | -58.1633
-5 | -0.2844 | 0.00573 | -0.0375 | -49.6335
-4.5 | -0.2266 | 0.0056 | -0.0381 | -40.4643
-4 | -0.1687 | 0.00548 | -0.0387 | -30.7847
-3.5 | -0.111 | 0.00534 | -0.0393 | -20.7865
-3 | -0.053 | 0.00521 | -0.04 | -10.1727
-2.5 | 0.0052 | 0.00514 | -0.0406 | 1.0117
-1.5 | 0.1217 | 0.005 | -0.0421 | 24.34
-1 | 0.1799 | 0.00492 | -0.0428 | 36.565
-0.5 | 0.2382 | 0.00488 | -0.0435 | 48.8115
0 | 0.2964 | 0.00485 | -0.0443 | 61.1134
0.5 | 0.3542 | 0.0048 | -0.045 | 73.7917
1 | 0.4111 | 0.00463 | -0.0457 | 88.7905
1.5 | 0.4648 | 0.00374 | -0.0462 | 124.2781
2 | 0.5216 | 0.00381 | -0.0469 | 136.9029
3 | 0.6343 | 0.00435 | -0.0481 | 145.8161
3.5 | 0.6903 | 0.00465 | -0.0486 | 148.4516
4.5 | 0.7966 | 0.00576 | -0.0489 | 138.2986
5 | 0.8501 | 0.00619 | -0.0491 | 137.3344
5.5 | 0.9024 | 0.00668 | -0.049 | 135.0898
6 | 0.9543 | 0.00716 | -0.0489 | 133.2821
6.5 | 1.006 | 0.0076 | -0.0488 | 132.3684
7 | 1.0581 | 0.00797 | -0.0488 | 132.7604
7.5 | 1.1098 | 0.00832 | -0.0486 | 133.3894
8 | 1.1609 | 0.00867 | -0.0485 | 133.8985
8.5 | 1.2107 | 0.00905 | -0.0481 | 133.779
9 | 1.2595 | 0.00944 | -0.0475 | 133.4216
9.5 | 1.3062 | 0.00986 | -0.0466 | 132.4746
10 | 1.3516 | 0.01025 | -0.0455 | 131.8634
10.5 | 1.3951 | 0.01068 | -0.0441 | 130.6273
11 | 1.4353 | 0.01127 | -0.0422 | 127.3558
11.5 | 1.4618 | 0.01183 | -0.0376 | 123.5672
12 | 1.4889 | 0.01257 | -0.0336 | 118.4487
12.5 | 1.5146 | 0.01356 | -0.0299 | 111.6962
13 | 1.5423 | 0.01461 | -0.0269 | 105.5647
13.5 | 1.567 | 0.01593 | -0.0238 | 98.3679
14 | 1.5914 | 0.01739 | -0.021 | 91.5124
14.5 | 1.6167 | 0.0189 | -0.0186 | 85.5397
15 | 1.6367 | 0.02083 | -0.016 | 78.5742
15.5 | 1.6564 | 0.02292 | -0.0137 | 72.2688
16 | 1.6767 | 0.02506 | -0.0117 | 66.9074
16.5 | 1.6948 | 0.02747 | -0.01 | 61.6964
17 | 1.7127 | 0.03005 | -0.0085 | 56.995
17.5 | 1.7279 | 0.03297 | -0.0071 | 52.4082
18 | 1.7377 | 0.03654 | -0.0059 | 47.5561
18.5 | 1.7527 | 0.03981 | -0.0052 | 44.0266
19 | 1.7543 | 0.04453 | -0.0045 | 39.3959
19.5 | 1.7526 | 0.04984 | -0.0042 | 35.1645
20 | 1.7621 | 0.05425 | -0.0047 | 32.4811

## 123. Re 14M Mach 0.10 (1)
BIGFOIL.COM POLAR EXPORT
NACA65-513 a=0.0
NACA65-513 a=0.0 |  |  |  | Cl Max: | 1.324 | at alpha= | 11 | deg
JavaFoil+Calcfoil stall+Eppler ext transition |  |  |  | L/D Max: | 139.412 | at alpha= | 5.5 | deg
Re: | 14000000 |  |  | Cd Min: | 0.00501 | at alpha= | 0.5 | deg
Mach: | 0.1 |  |  | Cl=0 at alpha= | -2.45 | deg
|  |  |  | @ Cl=0.1, Cd= | 0.0059025
|  |  |  | @ Cl=0.4, Cd= | 0.0051247
|  |  |  | @ Cl=0.6, Cd= | 0.0057954
alpha (deg) | Cl | Cd | Cm | Cl/Cd
-13.5 | -0.508 | 0.08957 | -0.011 | -5.667
-13 | -0.519 | 0.08512 | -0.011 | -6.101
-12.5 | -0.529 | 0.07993 | -0.012 | -6.615
-12 | -0.536 | 0.07517 | -0.012 | -7.127
-11.5 | -0.54 | 0.07041 | -0.013 | -7.668
-11 | -0.54 | 0.06678 | -0.013 | -8.089
-10.5 | -0.537 | 0.06214 | -0.014 | -8.644
-10 | -0.531 | 0.0579 | -0.014 | -9.167
-9.5 | -0.518 | 0.0555 | -0.014 | -9.342
-9 | -0.507 | 0.04851 | -0.017 | -10.457
-8.5 | -0.596 | 0.00788 | -0.028 | -75.687
-8 | -0.566 | 0.00763 | -0.029 | -74.201
-7.5 | -0.531 | 0.00732 | -0.03 | -72.52
-7 | -0.492 | 0.0071 | -0.03 | -69.202
-6.5 | -0.448 | 0.00689 | -0.031 | -64.98
-6 | -0.4 | 0.00673 | -0.032 | -59.481
-5.5 | -0.35 | 0.00652 | -0.032 | -53.574
-5 | -0.296 | 0.00634 | -0.033 | -46.719
-4.5 | -0.241 | 0.00623 | -0.034 | -38.627
-4 | -0.183 | 0.00614 | -0.034 | -29.819
-3.5 | -0.125 | 0.00608 | -0.035 | -20.512
-3 | -0.065 | 0.00599 | -0.036 | -10.935
-2.5 | -0.006 | 0.00595 | -0.036 | -0.956
-2 | 0.054 | 0.00591 | -0.037 | 9.217
-1.5 | 0.115 | 0.0059 | -0.038 | 19.451
-1 | 0.175 | 0.00595 | -0.038 | 29.462
-0.5 | 0.236 | 0.00604 | -0.039 | 39.019
0 | 0.297 | 0.00609 | -0.04 | 48.734
0.5 | 0.357 | 0.00501 | -0.04 | 71.254
1 | 0.417 | 0.00517 | -0.041 | 80.563
1.5 | 0.477 | 0.00532 | -0.042 | 89.567
2 | 0.537 | 0.00555 | -0.043 | 96.663
2.5 | 0.597 | 0.0058 | -0.043 | 102.776
3 | 0.656 | 0.00571 | -0.044 | 114.871
3.5 | 0.715 | 0.00592 | -0.045 | 120.749
4 | 0.774 | 0.00618 | -0.045 | 125.321
4.5 | 0.832 | 0.0065 | -0.046 | 127.974
5 | 0.89 | 0.00643 | -0.047 | 138.305
5.5 | 0.945 | 0.00678 | -0.048 | 139.412
6 | 0.998 | 0.00811 | -0.048 | 123.052
6.5 | 1.049 | 0.00907 | -0.049 | 115.597
7 | 1.098 | 0.00946 | -0.049 | 116.063
7.5 | 1.146 | 0.00989 | -0.05 | 115.789
8 | 1.189 | 0.01035 | -0.051 | 114.87
8.5 | 1.228 | 0.01089 | -0.051 | 112.75
9 | 1.262 | 0.0114 | -0.052 | 110.662
9.5 | 1.291 | 0.01198 | -0.053 | 107.753
10 | 1.309 | 0.01266 | -0.053 | 103.367
10.5 | 1.32 | 0.01323 | -0.054 | 99.798
11 | 1.324 | 0.01407 | -0.055 | 94.065
11.5 | 1.319 | 0.01512 | -0.055 | 87.252
12 | 1.307 | 0.0163 | -0.056 | 80.144
12.5 | 1.287 | 0.01752 | -0.056 | 73.457
13 | 1.261 | 0.01858 | -0.057 | 67.895
13.5 | 1.228 | 0.0202 | -0.057 | 60.802
14 | 1.19 | 0.0219 | -0.058 | 54.336
14.5 | 1.147 | 0.02389 | -0.058 | 48.031
15 | 1.1 | 0.02646 | -0.058 | 41.562
15.5 | 1.05 | 0.029 | -0.059 | 36.215
16 | 0.989 | 0.03619 | -0.058 | 27.335

## 124. Re 14M Mach 0.10 (2)
BIGFOIL.COM POLAR EXPORT
NACA65-513 a=0.0
NACA65-513 a=0.0 |  |  |  | Cl Max: | 1.7468 | at alpha= | 20 | deg
XFOIL ncrit=9 |  |  |  | L/D Max: | 149.398 | at alpha= | 3.5 | deg
Re: | 14000000 |  |  | Cd Min: | 0.05872 | at alpha= | 20 | deg
Mach: | 0.1 |  |  | Cl=0 at alpha= | -2.5461 | deg
|  |  |  | @ Cl=0.1, Cd= | 0.005027
|  |  |  | @ Cl=0.4, Cd= | 0.0046809
|  |  |  | @ Cl=0.6, Cd= | 0.0041047
alpha (deg) | Cl | Cd | Cm | Cl/Cd
-19.5 | -1.334 | 0.05261 | -0.0702 | -25.3564
-19 | -1.3829 | 0.04212 | -0.0743 | -32.8324
-18.5 | -1.4049 | 0.036 | -0.0742 | -39.025
-18 | -1.4562 | 0.02914 | -0.0698 | -49.9725
-17.5 | -1.4503 | 0.02688 | -0.0658 | -53.9546
-17 | -1.4587 | 0.02414 | -0.059 | -60.4267
-16.5 | -1.4466 | 0.02251 | -0.0532 | -64.2648
-16 | -1.4192 | 0.02068 | -0.0498 | -68.6267
-15.5 | -1.3856 | 0.01901 | -0.0472 | -72.888
-15 | -1.3472 | 0.01752 | -0.045 | -76.895
-14.5 | -1.304 | 0.01634 | -0.0433 | -79.8042
-14 | -1.2603 | 0.01504 | -0.0417 | -83.7965
-13.5 | -1.2141 | 0.01387 | -0.0404 | -87.5342
-13 | -1.168 | 0.01256 | -0.0391 | -92.9936
-12.5 | -1.1167 | 0.01187 | -0.0384 | -94.0775
-12 | -1.0658 | 0.01107 | -0.0376 | -96.2782
-11.5 | -1.0129 | 0.01047 | -0.0372 | -96.7431
-11 | -0.9592 | 0.00995 | -0.0368 | -96.402
-10.5 | -0.905 | 0.00945 | -0.0365 | -95.7672
-10 | -0.8502 | 0.00902 | -0.0364 | -94.2572
-9.5 | -0.7951 | 0.0086 | -0.0363 | -92.4535
-9 | -0.7402 | 0.00812 | -0.0361 | -91.1576
-8.5 | -0.6851 | 0.00766 | -0.036 | -89.4386
-8 | -0.6291 | 0.00729 | -0.0361 | -86.2963
-7.5 | -0.5725 | 0.00701 | -0.0363 | -81.669
-7 | -0.5162 | 0.00664 | -0.0364 | -77.741
-6.5 | -0.4593 | 0.00636 | -0.0367 | -72.217
-6 | -0.402 | 0.00611 | -0.037 | -65.7938
-5.5 | -0.3444 | 0.0059 | -0.0374 | -58.3729
-5 | -0.2864 | 0.00574 | -0.0379 | -49.8955
-4.5 | -0.2281 | 0.00561 | -0.0385 | -40.6595
-4 | -0.1698 | 0.0055 | -0.0391 | -30.8727
-3.5 | -0.1116 | 0.00535 | -0.0396 | -20.8598
-3 | -0.0532 | 0.00522 | -0.0402 | -10.1916
-2.5 | 0.0054 | 0.00514 | -0.0409 | 1.0506
-1.5 | 0.1226 | 0.005 | -0.0423 | 24.52
-1 | 0.1812 | 0.00492 | -0.043 | 36.8293
-0.5 | 0.2399 | 0.00488 | -0.0438 | 49.1598
0 | 0.2984 | 0.00485 | -0.0445 | 61.5258
0.5 | 0.3565 | 0.00481 | -0.0453 | 74.1164
1 | 0.4138 | 0.00464 | -0.0459 | 89.181
1.5 | 0.4677 | 0.00374 | -0.0465 | 125.0535
2 | 0.5249 | 0.00381 | -0.0471 | 137.769
2.5 | 0.5821 | 0.00399 | -0.0478 | 145.8897
3 | 0.6383 | 0.00435 | -0.0483 | 146.7356
3.5 | 0.6947 | 0.00465 | -0.0489 | 149.3978
4.5 | 0.8015 | 0.00578 | -0.0491 | 138.6678
5 | 0.8553 | 0.00621 | -0.0492 | 137.7295
5.5 | 0.9078 | 0.00671 | -0.0492 | 135.2906
6 | 0.9598 | 0.00721 | -0.049 | 133.1207
6.5 | 1.0118 | 0.00765 | -0.0488 | 132.2614
7 | 1.0643 | 0.00801 | -0.0487 | 132.8714
7.5 | 1.1161 | 0.00838 | -0.0485 | 133.1862
8 | 1.1674 | 0.00874 | -0.0482 | 133.5698
8.5 | 1.2175 | 0.00912 | -0.0477 | 133.4978
9 | 1.2662 | 0.00953 | -0.047 | 132.8646
9.5 | 1.313 | 0.00996 | -0.0459 | 131.8273
10 | 1.358 | 0.01035 | -0.0446 | 131.2077
10.5 | 1.4013 | 0.01083 | -0.043 | 129.3906
11 | 1.4362 | 0.0114 | -0.0398 | 125.9825
11.5 | 1.4619 | 0.01205 | -0.0351 | 121.3195
12 | 1.4896 | 0.01289 | -0.0313 | 115.5625
12.5 | 1.5164 | 0.01394 | -0.0278 | 108.7805
13 | 1.5432 | 0.01513 | -0.0246 | 101.996
13.5 | 1.5678 | 0.01655 | -0.0215 | 94.7311
14 | 1.5918 | 0.01814 | -0.0187 | 87.7508
14.5 | 1.6167 | 0.01979 | -0.0163 | 81.6928
15 | 1.6356 | 0.02192 | -0.0136 | 74.6168
15.5 | 1.6563 | 0.02405 | -0.0114 | 68.869
16 | 1.6759 | 0.02637 | -0.0094 | 63.5533
16.5 | 1.6936 | 0.02896 | -0.0077 | 58.4807
17 | 1.71 | 0.03184 | -0.0062 | 53.706
17.5 | 1.7241 | 0.03503 | -0.0049 | 49.2178
18 | 1.7296 | 0.0392 | -0.0036 | 44.1224
18.5 | 1.7462 | 0.0425 | -0.0031 | 41.0871
19 | 1.7434 | 0.04794 | -0.0026 | 36.3663
19.5 | 1.7406 | 0.05367 | -0.0027 | 32.4315
20 | 1.7468 | 0.05872 | -0.0033 | 29.748

## 125. Re 14M Mach 0.25 (1)
BIGFOIL.COM POLAR EXPORT
NACA65-513 a=0.0
NACA65-513 a=0.0 |  |  |  | Cl Max: | 1.302 | at alpha= | 10 | deg
JavaFoil+Calcfoil stall+Eppler ext transition |  |  |  | L/D Max: | 137.442 | at alpha= | 5 | deg
Re: | 14000000 |  |  | Cd Min: | 0.00505 | at alpha= | 0.5 | deg
Mach: | 0.25 |  |  | Cl=0 at alpha= | -2.4516 | deg
|  |  |  | @ Cl=0.1, Cd= | 0.0059342
|  |  |  | @ Cl=0.4, Cd= | 0.0051474
|  |  |  | @ Cl=0.6, Cd= | 0.0058176
alpha (deg) | Cl | Cd | Cm | Cl/Cd
-12.5 | -0.331 | 0.08581 | -0.011 | -3.862
-12 | -0.369 | 0.08029 | -0.012 | -4.595
-11.5 | -0.401 | 0.07514 | -0.012 | -5.339
-11 | -0.428 | 0.07058 | -0.013 | -6.058
-10.5 | -0.448 | 0.06592 | -0.013 | -6.793
-10 | -0.461 | 0.06281 | -0.013 | -7.339
-9.5 | -0.467 | 0.05783 | -0.014 | -8.08
-9 | -0.466 | 0.05482 | -0.014 | -8.509
-8.5 | -0.46 | 0.04962 | -0.016 | -9.266
-8 | -0.447 | 0.04503 | -0.017 | -9.926
-7.5 | -0.523 | 0.00753 | -0.03 | -69.528
-7 | -0.49 | 0.00731 | -0.031 | -67.017
-6.5 | -0.45 | 0.00709 | -0.032 | -63.499
-6 | -0.405 | 0.00687 | -0.032 | -58.99
-5.5 | -0.356 | 0.00666 | -0.033 | -53.39
-5 | -0.302 | 0.00643 | -0.034 | -47.047
-4.5 | -0.246 | 0.00631 | -0.034 | -39.031
-4 | -0.188 | 0.00619 | -0.035 | -30.301
-3.5 | -0.128 | 0.00612 | -0.036 | -20.907
-3 | -0.067 | 0.00601 | -0.036 | -11.171
-2.5 | -0.006 | 0.00597 | -0.037 | -0.978
-2 | 0.056 | 0.00592 | -0.038 | 9.447
-1.5 | 0.118 | 0.00594 | -0.039 | 19.847
-1 | 0.18 | 0.00601 | -0.039 | 29.969
-0.5 | 0.242 | 0.00607 | -0.04 | 39.884
0 | 0.305 | 0.00616 | -0.041 | 49.537
0.5 | 0.367 | 0.00505 | -0.042 | 72.665
1 | 0.428 | 0.00523 | -0.042 | 81.912
1.5 | 0.49 | 0.00543 | -0.043 | 90.203
2 | 0.551 | 0.00562 | -0.044 | 98.068
2.5 | 0.613 | 0.00587 | -0.044 | 104.465
3 | 0.674 | 0.00576 | -0.045 | 116.857
3.5 | 0.735 | 0.00603 | -0.046 | 121.89
4 | 0.795 | 0.00638 | -0.047 | 124.665
4.5 | 0.855 | 0.00664 | -0.047 | 128.722
5 | 0.913 | 0.00664 | -0.048 | 137.442
5.5 | 0.969 | 0.00783 | -0.049 | 123.765
6 | 1.021 | 0.00891 | -0.049 | 114.61
6.5 | 1.073 | 0.00945 | -0.05 | 113.577
7 | 1.122 | 0.00989 | -0.051 | 113.41
7.5 | 1.168 | 0.01038 | -0.051 | 112.508
8 | 1.21 | 0.01097 | -0.052 | 110.268
8.5 | 1.245 | 0.01151 | -0.053 | 108.141
9 | 1.274 | 0.01217 | -0.053 | 104.682
9.5 | 1.295 | 0.01286 | -0.054 | 100.735
10 | 1.302 | 0.01355 | -0.055 | 96.09
10.5 | 1.297 | 0.01448 | -0.055 | 89.602
11 | 1.28 | 0.01564 | -0.056 | 81.859
11.5 | 1.251 | 0.01681 | -0.056 | 74.384
12 | 1.208 | 0.01822 | -0.057 | 66.302
12.5 | 1.151 | 0.02039 | -0.057 | 56.466
13 | 1.084 | 0.02253 | -0.058 | 48.117
13.5 | 1.007 | 0.02451 | -0.058 | 41.068
14 | 0.905 | 0.03236 | -0.057 | 27.977
14.5 | 0.812 | 0.03586 | -0.057 | 22.656
15 | 0.67 | 0.06905 | -0.051 | 9.7

## 126. Re 14M Mach 0.25 (2)
BIGFOIL.COM POLAR EXPORT
NACA65-513 a=0.0
NACA65-513 a=0.0 |  |  |  | Cl Max: | 1.6914 | at alpha= | 18.5 | deg
XFOIL ncrit=9 |  |  |  | L/D Max: | 153.305 | at alpha= | 3.5 | deg
Re: | 14000000 |  |  | Cd Min: | 0.18219 | at alpha= | -17 | deg
Mach: | 0.25 |  |  | Cl=0 at alpha= | -2.5512 | deg
|  |  |  | @ Cl=0.1, Cd= | 0.0050374
|  |  |  | @ Cl=0.4, Cd= | 0.0047324
|  |  |  | @ Cl=0.6, Cd= | 0.004002
alpha (deg) | Cl | Cd | Cm | Cl/Cd
-17 | -0.5617 | 0.18219 | 0.0106 | -3.083
-16.5 | -0.5434 | 0.17579 | 0.0064 | -3.0912
-16 | -0.5628 | 0.15719 | -0.0023 | -3.5804
-15.5 | -0.5801 | 0.14143 | -0.0108 | -4.1017
-15 | -0.5739 | 0.13252 | -0.0161 | -4.3307
-14.5 | -0.6039 | 0.11561 | -0.0262 | -5.2236
-14 | -0.6118 | 0.10468 | -0.033 | -5.8445
-13.5 | -0.6446 | 0.08947 | -0.0429 | -7.2046
-13 | -0.8608 | 0.04937 | -0.0723 | -17.4357
-12.5 | -0.8612 | 0.0467 | -0.0694 | -18.4411
-12 | -1.0965 | 0.01712 | -0.0529 | -64.0479
-11.5 | -1.056 | 0.01411 | -0.0498 | -74.8405
-11 | -1.0045 | 0.01239 | -0.0477 | -81.0734
-10.5 | -0.9492 | 0.0112 | -0.0459 | -84.75
-10 | -0.8921 | 0.01025 | -0.0445 | -87.0341
-9.5 | -0.8338 | 0.00952 | -0.0433 | -87.584
-8.5 | -0.7154 | 0.00839 | -0.0416 | -85.2682
-8 | -0.6567 | 0.00781 | -0.0409 | -84.0845
-7.5 | -0.5974 | 0.00735 | -0.0403 | -81.2789
-7 | -0.5375 | 0.00698 | -0.04 | -77.0057
-6.5 | -0.4779 | 0.00661 | -0.0398 | -72.2995
-6 | -0.4179 | 0.00628 | -0.0397 | -66.5446
-5.5 | -0.3576 | 0.00604 | -0.0399 | -59.2053
-5 | -0.2971 | 0.00581 | -0.0401 | -51.136
-4.5 | -0.2364 | 0.00568 | -0.0404 | -41.6197
-4 | -0.1755 | 0.00555 | -0.0409 | -31.6216
-3.5 | -0.1151 | 0.0054 | -0.0413 | -21.3148
-3 | -0.0544 | 0.00525 | -0.0418 | -10.3619
-2.5 | 0.0062 | 0.00516 | -0.0424 | 1.2016
-2 | 0.0671 | 0.00507 | -0.0431 | 13.2347
-1.5 | 0.1277 | 0.00501 | -0.0438 | 25.489
-1 | 0.1883 | 0.00494 | -0.0445 | 38.1174
-0.5 | 0.2489 | 0.00489 | -0.0453 | 50.8998
0 | 0.3094 | 0.00486 | -0.046 | 63.6626
0.5 | 0.3695 | 0.00482 | -0.0468 | 76.6598
1 | 0.4287 | 0.00465 | -0.0475 | 92.1935
1.5 | 0.4843 | 0.00374 | -0.048 | 129.492
2 | 0.5434 | 0.00382 | -0.0487 | 142.2513
2.5 | 0.6025 | 0.00401 | -0.0493 | 150.2494
3 | 0.6607 | 0.00436 | -0.0498 | 151.5367
3.5 | 0.719 | 0.00469 | -0.0503 | 153.3049
4 | 0.7734 | 0.00534 | -0.0502 | 144.8315
4.5 | 0.8285 | 0.00587 | -0.0502 | 141.1414
5 | 0.8837 | 0.00635 | -0.0501 | 139.1654
5.5 | 0.9373 | 0.0069 | -0.0497 | 135.8406
6 | 0.9902 | 0.00745 | -0.0491 | 132.9128
6.5 | 1.0437 | 0.00791 | -0.0486 | 131.9469
7 | 1.0976 | 0.00829 | -0.0481 | 132.4005
7.5 | 1.1507 | 0.00869 | -0.0474 | 132.4166
8 | 1.2022 | 0.00913 | -0.0464 | 131.6758
8.5 | 1.2527 | 0.00956 | -0.0452 | 131.0356
9 | 1.3003 | 0.01004 | -0.0434 | 129.512
9.5 | 1.346 | 0.0105 | -0.0412 | 128.1905
10 | 1.3754 | 0.01093 | -0.0359 | 125.8371
10.5 | 1.4075 | 0.01174 | -0.0317 | 119.8893
11 | 1.44 | 0.01259 | -0.0279 | 114.3765
11.5 | 1.4685 | 0.01376 | -0.0239 | 106.7224
12 | 1.4987 | 0.01503 | -0.0204 | 99.7139
12.5 | 1.524 | 0.01668 | -0.0167 | 91.3669
13 | 1.5518 | 0.01836 | -0.0136 | 84.5207
13.5 | 1.5739 | 0.0205 | -0.0103 | 76.7756
14 | 1.5953 | 0.02286 | -0.0074 | 69.7857
14.5 | 1.6185 | 0.02521 | -0.0048 | 64.2007
15 | 1.6357 | 0.02813 | -0.0023 | 58.1479
15.5 | 1.6533 | 0.03124 | -0.0001 | 52.9225
16 | 1.6656 | 0.03497 | 0.0018 | 47.6294
16.5 | 1.6777 | 0.03896 | 0.0034 | 43.0621
17 | 1.6865 | 0.04344 | 0.0045 | 38.8237
17.5 | 1.6912 | 0.04862 | 0.0051 | 34.784
18 | 1.6871 | 0.05495 | 0.0052 | 30.7025
18.5 | 1.6914 | 0.06084 | 0.0047 | 27.8008
19 | 1.6808 | 0.06869 | 0.0032 | 24.4694
19.5 | 1.6583 | 0.07857 | 0.0002 | 21.106
20 | 1.6384 | 0.08878 | -0.0038 | 18.4546

## 127. Re 14M Mach 0.50 (1)
BIGFOIL.COM POLAR EXPORT
NACA65-513 a=0.0
NACA65-513 a=0.0 |  |  |  | Cl Max: | 1.241 | at alpha= | 8 | deg
JavaFoil+Calcfoil stall+Eppler ext transition |  |  |  | L/D Max: | 123.342 | at alpha= | 3 | deg
Re: | 14000000 |  |  | Cd Min: | 0.00534 | at alpha= | 0.5 | deg
Mach: | 0.5 |  |  | Cl=0 at alpha= | -2.4559 | deg
|  |  |  | @ Cl=0.1, Cd= | 0.0061183
|  |  |  | @ Cl=0.4, Cd= | 0.0054936
|  |  |  | @ Cl=0.6, Cd= | 0.0057204
alpha (deg) | Cl | Cd | Cm | Cl/Cd
-20 | -0.97 | 0.1602 | -0.011 | -6.054
-19.5 | -0.943 | 0.14361 | -0.012 | -6.57
-19 | -0.916 | 0.13931 | -0.012 | -6.576
-18.5 | -0.89 | 0.12958 | -0.012 | -6.865
-18 | -0.863 | 0.1225 | -0.013 | -7.047
-17.5 | -0.835 | 0.12418 | -0.013 | -6.721
-17 | -0.807 | 0.11787 | -0.013 | -6.845
-16.5 | -0.779 | 0.11156 | -0.013 | -6.985
-16 | -0.752 | 0.10532 | -0.013 | -7.145
-15.5 | -0.727 | 0.098 | -0.014 | -7.414
-15 | -0.701 | 0.09009 | -0.015 | -7.786
-14.5 | -0.753 | 0.03082 | -0.022 | -24.42
-14 | -0.64 | 0.09544 | -0.014 | -6.701
-13.5 | -0.613 | 0.08717 | -0.014 | -7.033
-13 | -0.587 | 0.07944 | -0.015 | -7.391
-12.5 | -0.561 | 0.07264 | -0.016 | -7.729
-12 | -0.537 | 0.06557 | -0.018 | -8.19
-11.5 | -0.591 | 0.015 | -0.027 | -39.433
-11 | -0.58 | 0.01028 | -0.029 | -56.459
-10.5 | -0.445 | 0.07203 | -0.015 | -6.18
-10 | -0.418 | 0.06418 | -0.015 | -6.506
-9.5 | -0.391 | 0.05862 | -0.016 | -6.662
-9 | -0.363 | 0.05398 | -0.017 | -6.734
-8.5 | -0.336 | 0.04989 | -0.018 | -6.743
-8 | -0.311 | 0.04419 | -0.02 | -7.041
-7.5 | -0.347 | 0.00801 | -0.034 | -43.261
-7 | -0.251 | 0.0467 | -0.016 | -5.384
-6.5 | -0.224 | 0.04397 | -0.016 | -5.086
-6 | -0.196 | 0.04286 | -0.016 | -4.57
-5.5 | -0.277 | 0.0378 | -0.018 | -7.34
-5 | -0.316 | 0.00702 | -0.038 | -44.955
-4.5 | -0.266 | 0.00676 | -0.038 | -39.293
-4 | -0.205 | 0.00652 | -0.039 | -31.486
-3.5 | -0.141 | 0.00639 | -0.04 | -22.081
-3 | -0.075 | 0.00627 | -0.041 | -11.893
-2.5 | -0.006 | 0.0062 | -0.042 | -1.047
-2 | 0.062 | 0.00614 | -0.042 | 10.15
-1.5 | 0.132 | 0.0061 | -0.043 | 21.551
-1 | 0.201 | 0.00618 | -0.044 | 32.554
-0.5 | 0.271 | 0.00629 | -0.045 | 43.052
0 | 0.341 | 0.0064 | -0.046 | 53.321
0.5 | 0.41 | 0.00534 | -0.046 | 76.862
1 | 0.478 | 0.00552 | -0.047 | 86.588
1.5 | 0.547 | 0.00551 | -0.048 | 99.267
2 | 0.615 | 0.00578 | -0.049 | 106.463
2.5 | 0.683 | 0.00608 | -0.05 | 112.385
3 | 0.751 | 0.00609 | -0.05 | 123.342
3.5 | 0.818 | 0.00699 | -0.051 | 116.965
4 | 0.883 | 0.00746 | -0.052 | 118.343
4.5 | 0.947 | 0.00794 | -0.053 | 119.188
5 | 1.008 | 0.0085 | -0.053 | 118.538
5.5 | 1.066 | 0.00942 | -0.054 | 113.141
6 | 1.117 | 0.01087 | -0.055 | 102.797
6.5 | 1.165 | 0.01153 | -0.055 | 101.037
7 | 1.205 | 0.01236 | -0.056 | 97.506
7.5 | 1.234 | 0.01327 | -0.057 | 92.982
8 | 1.241 | 0.01435 | -0.057 | 86.43
8.5 | 1.19 | 0.01566 | -0.058 | 76.009
9 | 0.747 | 0.01836 | -0.058 | 40.661
9.5 | 0.778 | 0.01898 | -0.059 | 40.974
10 | 0.803 | 0.02189 | -0.059 | 36.678
10.5 | 0.837 | 0.02079 | -0.061 | 40.274
11 | 0.864 | 0.02331 | -0.061 | 37.078
11.5 | 0.883 | 0.02864 | -0.061 | 30.829
12 | 0.922 | 0.02598 | -0.062 | 35.488
12.5 | 0.945 | 0.02986 | -0.062 | 31.658
13 | 0.96 | 0.03743 | -0.062 | 25.643

## 128. Re 14M Mach 0.50 (2)
BIGFOIL.COM POLAR EXPORT
NACA65-513 a=0.0
NACA65-513 a=0.0 |  |  |  | Cl Max: | 1.4447 | at alpha= | 10.5 | deg
XFOIL ncrit=9 |  |  |  | L/D Max: | 170.179 | at alpha= | 3 | deg
Re: | 14000000 |  |  | Cd Min: | 0.13114 | at alpha= | 15.5 | deg
Mach: | 0.5 |  |  | Cl=0 at alpha= | -2.5772 | deg
|  |  |  | @ Cl=0.1, Cd= | 0.0051658
|  |  |  | @ Cl=0.4, Cd= | 0.0049184
|  |  |  | @ Cl=0.6, Cd= | 0.0038715
alpha (deg) | Cl | Cd | Cm | Cl/Cd
-5.5 | -0.4199 | 0.00709 | -0.0541 | -59.2243
-5 | -0.3484 | 0.00641 | -0.0519 | -54.3526
-4.5 | -0.2752 | 0.00606 | -0.0506 | -45.4125
-4 | -0.2022 | 0.00587 | -0.0499 | -34.4463
-3.5 | -0.1301 | 0.0057 | -0.0496 | -22.8246
-3 | -0.0597 | 0.00547 | -0.0495 | -10.9141
-2.5 | 0.0109 | 0.0053 | -0.0496 | 2.0566
-2 | 0.0811 | 0.00519 | -0.05 | 15.6262
-1.5 | 0.1513 | 0.0051 | -0.0506 | 29.6667
-1 | 0.2208 | 0.00503 | -0.0512 | 43.8966
-0.5 | 0.2904 | 0.00496 | -0.052 | 58.5484
0 | 0.3598 | 0.00493 | -0.0528 | 72.9817
0.5 | 0.4289 | 0.00491 | -0.0537 | 87.3523
1 | 0.4969 | 0.00476 | -0.0544 | 104.3908
1.5 | 0.5594 | 0.0038 | -0.0548 | 147.2105
2 | 0.6275 | 0.00392 | -0.0554 | 160.0765
2.5 | 0.6949 | 0.00418 | -0.0559 | 166.244
3 | 0.7624 | 0.00448 | -0.0563 | 170.1786
3.5 | 0.8278 | 0.00494 | -0.0562 | 167.5709
4.5 | 0.9483 | 0.00634 | -0.0539 | 149.5741
5 | 1.0056 | 0.00705 | -0.0519 | 142.6383
5.5 | 1.0576 | 0.00789 | -0.0489 | 134.0431
6 | 1.1055 | 0.00873 | -0.0449 | 126.6323
6.5 | 1.1538 | 0.00931 | -0.0407 | 123.9313
7 | 1.1858 | 0.01002 | -0.0336 | 118.3433
7.5 | 1.224 | 0.01094 | -0.028 | 111.883
8 | 1.2648 | 0.01199 | -0.023 | 105.4879
8.5 | 1.3027 | 0.01323 | -0.0177 | 98.4656
9 | 1.353 | 0.01471 | -0.0149 | 91.9782
9.5 | 1.3946 | 0.01648 | -0.0105 | 84.6238
10 | 1.4312 | 0.01874 | -0.0059 | 76.3714
10.5 | 1.4447 | 0.02258 | -0.0001 | 63.9814
11 | 1.4307 | 0.02855 | 0.0052 | 50.1121
11.5 | 1.3755 | 0.03728 | 0.011 | 36.8965
12 | 1.3548 | 0.0443 | 0.0143 | 30.5824
12.5 | 1.3228 | 0.05316 | 0.0156 | 24.8834
13 | 1.2887 | 0.06348 | 0.0143 | 20.3009
13.5 | 1.2525 | 0.07539 | 0.0103 | 16.6136
14 | 1.2182 | 0.08845 | 0.0041 | 13.7728
14.5 | 1.1875 | 0.10224 | -0.0037 | 11.6148
15 | 1.1589 | 0.11676 | -0.0128 | 9.9255
15.5 | 1.1362 | 0.13114 | -0.0221 | 8.664

## 129. Re 16M Mach 0.00 (1)
BIGFOIL.COM POLAR EXPORT
NACA65-513 a=0.0
NACA65-513 a=0.0 |  |  |  | Cl Max: | 1.33 | at alpha= | 11 | deg
JavaFoil+Calcfoil stall+Eppler ext transition |  |  |  | L/D Max: | 139.453 | at alpha= | 5.5 | deg
Re: | 16000000 |  |  | Cd Min: | 0.00502 | at alpha= | 0.5 | deg
Mach: | 0 |  |  | Cl=0 at alpha= | -2.45 | deg
|  |  |  | @ Cl=0.1, Cd= | 0.005893
|  |  |  | @ Cl=0.4, Cd= | 0.0051475
|  |  |  | @ Cl=0.6, Cd= | 0.0057798
alpha (deg) | Cl | Cd | Cm | Cl/Cd
-13.5 | -0.536 | 0.08859 | -0.011 | -6.048
-13 | -0.544 | 0.08324 | -0.012 | -6.539
-12.5 | -0.551 | 0.07885 | -0.012 | -6.986
-12 | -0.555 | 0.07399 | -0.012 | -7.497
-11.5 | -0.556 | 0.06914 | -0.013 | -8.039
-11 | -0.553 | 0.06561 | -0.013 | -8.433
-10.5 | -0.548 | 0.06133 | -0.014 | -8.93
-10 | -0.54 | 0.05664 | -0.015 | -9.527
-9.5 | -0.525 | 0.05443 | -0.015 | -9.644
-9 | -0.513 | 0.04693 | -0.017 | -10.933
-8.5 | -0.599 | 0.00775 | -0.028 | -77.333
-8 | -0.568 | 0.00746 | -0.029 | -76.17
-7.5 | -0.532 | 0.00718 | -0.029 | -74.093
-7 | -0.491 | 0.00699 | -0.03 | -70.277
-6.5 | -0.447 | 0.00677 | -0.031 | -66
-6 | -0.399 | 0.00663 | -0.031 | -60.179
-5.5 | -0.348 | 0.0064 | -0.032 | -54.408
-5 | -0.295 | 0.00624 | -0.033 | -47.248
-4.5 | -0.24 | 0.00615 | -0.033 | -38.962
-4 | -0.182 | 0.00604 | -0.034 | -30.18
-3.5 | -0.124 | 0.00599 | -0.035 | -20.725
-3 | -0.065 | 0.00592 | -0.035 | -11.005
-2.5 | -0.006 | 0.00588 | -0.036 | -0.962
-2 | 0.054 | 0.00587 | -0.037 | 9.231
-1.5 | 0.114 | 0.0059 | -0.037 | 19.355
-1 | 0.174 | 0.00598 | -0.038 | 29.163
-0.5 | 0.235 | 0.006 | -0.039 | 39.083
0 | 0.295 | 0.00607 | -0.039 | 48.621
0.5 | 0.355 | 0.00502 | -0.04 | 70.801
1 | 0.415 | 0.00519 | -0.041 | 79.86
1.5 | 0.474 | 0.00534 | -0.042 | 88.901
2 | 0.534 | 0.00552 | -0.042 | 96.686
2.5 | 0.594 | 0.00579 | -0.043 | 102.6
3 | 0.653 | 0.00569 | -0.044 | 114.744
3.5 | 0.712 | 0.00591 | -0.044 | 120.449
4 | 0.77 | 0.00614 | -0.045 | 125.575
4.5 | 0.828 | 0.00642 | -0.046 | 129.077
5 | 0.885 | 0.00678 | -0.047 | 130.578
5.5 | 0.941 | 0.00675 | -0.047 | 139.453
6 | 0.994 | 0.00837 | -0.048 | 118.691
6.5 | 1.045 | 0.00883 | -0.049 | 118.41
7 | 1.095 | 0.0092 | -0.049 | 119.039
7.5 | 1.142 | 0.00961 | -0.05 | 118.815
8 | 1.186 | 0.01006 | -0.051 | 117.902
8.5 | 1.225 | 0.01054 | -0.051 | 116.256
9 | 1.26 | 0.01103 | -0.052 | 114.277
9.5 | 1.29 | 0.01157 | -0.053 | 111.515
10 | 1.31 | 0.01221 | -0.053 | 107.3
10.5 | 1.324 | 0.01273 | -0.054 | 103.988
11 | 1.33 | 0.01351 | -0.054 | 98.379
11.5 | 1.328 | 0.01449 | -0.055 | 91.669
12 | 1.32 | 0.01558 | -0.055 | 84.716
12.5 | 1.304 | 0.0167 | -0.056 | 78.095
13 | 1.283 | 0.01792 | -0.057 | 71.568
13.5 | 1.255 | 0.01943 | -0.057 | 64.573
14 | 1.223 | 0.02065 | -0.058 | 59.224
14.5 | 1.186 | 0.02239 | -0.058 | 52.95
15 | 1.143 | 0.02506 | -0.058 | 45.61
15.5 | 1.097 | 0.02823 | -0.058 | 38.86
16 | 1.049 | 0.03166 | -0.059 | 33.138

## 130. Re 16M Mach 0.00 (2)
BIGFOIL.COM POLAR EXPORT
NACA65-513 a=0.0
NACA65-513 a=0.0 |  |  |  | Cl Max: | 1.7748 | at alpha= | 20 | deg
XFOIL ncrit=9 |  |  |  | L/D Max: | 146.787 | at alpha= | 3.5 | deg
Re: | 16000000 |  |  | Cd Min: | 0.0527 | at alpha= | 20 | deg
Mach: | 0 |  |  | Cl=0 at alpha= | -2.5412 | deg
|  |  |  | @ Cl=0.1, Cd= | 0.0049239
|  |  |  | @ Cl=0.4, Cd= | 0.0046993
|  |  |  | @ Cl=0.6, Cd= | 0.0041762
alpha (deg) | Cl | Cd | Cm | Cl/Cd
-20 | -1.5518 | 0.03281 | -0.0712 | -47.2966
-19.5 | -1.5554 | 0.02912 | -0.069 | -53.4135
-19 | -1.5501 | 0.02652 | -0.0661 | -58.4502
-18.5 | -1.5454 | 0.02451 | -0.0616 | -63.0518
-18 | -1.5437 | 0.02237 | -0.056 | -69.0076
-17.5 | -1.5322 | 0.02119 | -0.05 | -72.3077
-17 | -1.5046 | 0.01977 | -0.0468 | -76.1052
-16.5 | -1.4695 | 0.01859 | -0.0446 | -79.0479
-16 | -1.4313 | 0.01744 | -0.0427 | -82.07
-15.5 | -1.3904 | 0.01636 | -0.0411 | -84.9878
-15 | -1.3472 | 0.01536 | -0.0398 | -87.7083
-13.5 | -1.2081 | 0.01264 | -0.0369 | -95.5775
-13 | -1.1611 | 0.01158 | -0.036 | -100.2677
-12.5 | -1.1099 | 0.01102 | -0.0356 | -100.7169
-12 | -1.0586 | 0.0104 | -0.0352 | -101.7885
-11.5 | -1.006 | 0.00991 | -0.035 | -101.5136
-11 | -0.9527 | 0.00945 | -0.0349 | -100.8148
-10.5 | -0.899 | 0.00902 | -0.0348 | -99.6674
-10 | -0.8447 | 0.00862 | -0.0348 | -97.993
-9 | -0.7356 | 0.00783 | -0.0349 | -93.9464
-8.5 | -0.6808 | 0.0074 | -0.0349 | -92
-8 | -0.6254 | 0.00707 | -0.0351 | -88.4583
-7.5 | -0.5692 | 0.00679 | -0.0354 | -83.8292
-7 | -0.5133 | 0.00646 | -0.0357 | -79.4582
-6.5 | -0.4567 | 0.0062 | -0.036 | -73.6613
-6 | -0.3999 | 0.00596 | -0.0364 | -67.0973
-5.5 | -0.3427 | 0.00576 | -0.0369 | -59.4965
-5 | -0.2851 | 0.00559 | -0.0374 | -51.0018
-4.5 | -0.2273 | 0.00548 | -0.038 | -41.4781
-3.5 | -0.1114 | 0.00524 | -0.0393 | -21.2595
-3 | -0.0534 | 0.00511 | -0.0399 | -10.4501
-2.5 | 0.0048 | 0.00503 | -0.0406 | 0.95427
-1.5 | 0.1215 | 0.0049 | -0.042 | 24.7959
-1 | 0.1797 | 0.00484 | -0.0427 | 37.1281
-0.5 | 0.2379 | 0.00482 | -0.0435 | 49.3568
0 | 0.296 | 0.0048 | -0.0442 | 61.6667
0.5 | 0.3539 | 0.00478 | -0.045 | 74.0377
1 | 0.411 | 0.00468 | -0.0456 | 87.8205
1.5 | 0.4646 | 0.00384 | -0.0462 | 120.9896
2 | 0.5213 | 0.00385 | -0.0469 | 135.4026
2.5 | 0.5778 | 0.00405 | -0.0475 | 142.6667
3 | 0.6341 | 0.00437 | -0.0481 | 145.103
3.5 | 0.6899 | 0.0047 | -0.0486 | 146.7872
4 | 0.7427 | 0.00532 | -0.0487 | 139.6053
4.5 | 0.7967 | 0.00575 | -0.0489 | 138.5565
5 | 0.8505 | 0.00616 | -0.0491 | 138.0682
5.5 | 0.9031 | 0.00664 | -0.0492 | 136.009
6 | 0.9555 | 0.00708 | -0.0491 | 134.9576
6.5 | 1.0078 | 0.00748 | -0.0491 | 134.7326
7 | 1.0604 | 0.00782 | -0.0491 | 135.601
7.5 | 1.1123 | 0.00817 | -0.0491 | 136.1444
8 | 1.1635 | 0.00852 | -0.0489 | 136.561
8.5 | 1.214 | 0.00888 | -0.0486 | 136.7117
9 | 1.2629 | 0.00927 | -0.0481 | 136.2352
9.5 | 1.3109 | 0.00966 | -0.0474 | 135.7039
10 | 1.3574 | 0.01005 | -0.0465 | 135.0647
10.5 | 1.399 | 0.01052 | -0.0447 | 132.9848
11 | 1.4422 | 0.01099 | -0.0433 | 131.2284
11.5 | 1.4731 | 0.01153 | -0.0395 | 127.7624
12 | 1.4969 | 0.01228 | -0.0348 | 121.8974
12.5 | 1.5239 | 0.01316 | -0.0312 | 115.7979
13 | 1.5503 | 0.01422 | -0.0279 | 109.0225
13.5 | 1.5752 | 0.01547 | -0.0247 | 101.8229
14 | 1.5995 | 0.01689 | -0.0218 | 94.701
14.5 | 1.6255 | 0.01833 | -0.0194 | 88.6798
15 | 1.6452 | 0.02024 | -0.0167 | 81.2846
15.5 | 1.6676 | 0.0221 | -0.0145 | 75.457
16 | 1.6876 | 0.02421 | -0.0125 | 69.7067
16.5 | 1.7071 | 0.02648 | -0.0107 | 64.4675
17 | 1.7248 | 0.029 | -0.009 | 59.4759
17.5 | 1.7398 | 0.0319 | -0.0076 | 54.5392
18 | 1.7483 | 0.03548 | -0.0062 | 49.2756
18.5 | 1.766 | 0.03848 | -0.0055 | 45.894
19 | 1.7655 | 0.04328 | -0.0046 | 40.7925
19.5 | 1.7641 | 0.04853 | -0.0042 | 36.3507
20 | 1.7748 | 0.0527 | -0.0045 | 33.6774

## 131. Re 16M Mach 0.10 (1)
BIGFOIL.COM POLAR EXPORT
NACA65-513 a=0.0
NACA65-513 a=0.0 |  |  |  | Cl Max: | 1.325 | at alpha= | 11 | deg
JavaFoil+Calcfoil stall+Eppler ext transition |  |  |  | L/D Max: | 138.967 | at alpha= | 5.5 | deg
Re: | 16000000 |  |  | Cd Min: | 0.00504 | at alpha= | 0.5 | deg
Mach: | 0.1 |  |  | Cl=0 at alpha= | -2.45 | deg
|  |  |  | @ Cl=0.1, Cd= | 0.0059252
|  |  |  | @ Cl=0.4, Cd= | 0.0051547
|  |  |  | @ Cl=0.6, Cd= | 0.0057649
alpha (deg) | Cl | Cd | Cm | Cl/Cd
-13.5 | -0.508 | 0.08945 | -0.011 | -5.675
-13 | -0.519 | 0.08414 | -0.011 | -6.173
-12.5 | -0.529 | 0.07968 | -0.012 | -6.638
-12 | -0.536 | 0.0747 | -0.012 | -7.173
-11.5 | -0.54 | 0.06995 | -0.013 | -7.722
-11 | -0.54 | 0.06633 | -0.013 | -8.148
-10.5 | -0.537 | 0.06207 | -0.014 | -8.657
-10 | -0.531 | 0.05798 | -0.014 | -9.152
-9.5 | -0.52 | 0.05428 | -0.015 | -9.572
-9 | -0.51 | 0.04669 | -0.018 | -10.916
-8.5 | -0.596 | 0.00779 | -0.028 | -76.581
-8 | -0.566 | 0.00753 | -0.029 | -75.237
-7.5 | -0.531 | 0.00722 | -0.03 | -73.547
-7 | -0.492 | 0.007 | -0.03 | -70.22
-6.5 | -0.448 | 0.00678 | -0.031 | -66.055
-6 | -0.4 | 0.00664 | -0.032 | -60.301
-5.5 | -0.35 | 0.00645 | -0.032 | -54.17
-5 | -0.296 | 0.00627 | -0.033 | -47.28
-4.5 | -0.241 | 0.00617 | -0.034 | -39.036
-4 | -0.183 | 0.00606 | -0.034 | -30.234
-3.5 | -0.125 | 0.00598 | -0.035 | -20.852
-3 | -0.065 | 0.00591 | -0.036 | -11.082
-2.5 | -0.006 | 0.00586 | -0.036 | -0.97
-2 | 0.054 | 0.00588 | -0.037 | 9.258
-1.5 | 0.115 | 0.00594 | -0.038 | 19.325
-1 | 0.175 | 0.00599 | -0.038 | 29.275
-0.5 | 0.236 | 0.00601 | -0.039 | 39.228
0 | 0.297 | 0.00609 | -0.04 | 48.736
0.5 | 0.357 | 0.00504 | -0.04 | 70.832
1 | 0.417 | 0.0052 | -0.041 | 80.17
1.5 | 0.477 | 0.00537 | -0.042 | 88.791
2 | 0.537 | 0.00557 | -0.043 | 96.392
2.5 | 0.597 | 0.00577 | -0.043 | 103.369
3 | 0.656 | 0.00567 | -0.044 | 115.67
3.5 | 0.715 | 0.00592 | -0.045 | 120.878
4 | 0.774 | 0.0062 | -0.045 | 124.901
4.5 | 0.832 | 0.00649 | -0.046 | 128.196
5 | 0.89 | 0.0068 | -0.047 | 130.902
5.5 | 0.945 | 0.0068 | -0.048 | 138.967
6 | 0.998 | 0.00843 | -0.048 | 118.458
6.5 | 1.05 | 0.00888 | -0.049 | 118.247
7 | 1.099 | 0.00927 | -0.05 | 118.589
7.5 | 1.146 | 0.0097 | -0.05 | 118.148
8 | 1.19 | 0.01016 | -0.051 | 117.135
8.5 | 1.229 | 0.01065 | -0.051 | 115.391
9 | 1.263 | 0.01115 | -0.052 | 113.263
9.5 | 1.292 | 0.01175 | -0.053 | 109.966
10 | 1.31 | 0.01236 | -0.053 | 106.009
10.5 | 1.322 | 0.0129 | -0.054 | 102.463
11 | 1.325 | 0.01371 | -0.055 | 96.621
11.5 | 1.32 | 0.01472 | -0.055 | 89.686
12 | 1.308 | 0.01588 | -0.056 | 82.373
12.5 | 1.289 | 0.01705 | -0.056 | 75.557
13 | 1.263 | 0.01807 | -0.057 | 69.874
13.5 | 1.23 | 0.01963 | -0.057 | 62.646
14 | 1.192 | 0.02136 | -0.058 | 55.782
14.5 | 1.148 | 0.02342 | -0.058 | 49.022
15 | 1.102 | 0.02546 | -0.059 | 43.279
15.5 | 1.052 | 0.02803 | -0.059 | 37.538
16 | 0.992 | 0.03465 | -0.058 | 28.632

## 132. Re 16M Mach 0.10 (2)
BIGFOIL.COM POLAR EXPORT
NACA65-513 a=0.0
NACA65-513 a=0.0 |  |  |  | Cl Max: | 1.7601 | at alpha= | 20 | deg
XFOIL ncrit=9 |  |  |  | L/D Max: | 147.702 | at alpha= | 3.5 | deg
Re: | 16000000 |  |  | Cd Min: | 0.05708 | at alpha= | 20 | deg
Mach: | 0.1 |  |  | Cl=0 at alpha= | -2.5426 | deg
|  |  |  | @ Cl=0.1, Cd= | 0.0049274
|  |  |  | @ Cl=0.4, Cd= | 0.0047038
|  |  |  | @ Cl=0.6, Cd= | 0.0041646
alpha (deg) | Cl | Cd | Cm | Cl/Cd
-20 | -1.3957 | 0.05091 | -0.0717 | -27.415
-19.5 | -1.4449 | 0.04066 | -0.0754 | -35.5362
-19 | -1.4637 | 0.03488 | -0.075 | -41.9639
-18.5 | -1.4733 | 0.03097 | -0.0724 | -47.5718
-18 | -1.4979 | 0.02649 | -0.0672 | -56.5459
-17.5 | -1.4899 | 0.02456 | -0.0625 | -60.6637
-17 | -1.4923 | 0.02252 | -0.055 | -66.2655
-16.5 | -1.4665 | 0.02096 | -0.0512 | -69.9666
-16 | -1.4342 | 0.01938 | -0.0483 | -74.0041
-15.5 | -1.3971 | 0.01793 | -0.046 | -77.9197
-15 | -1.3563 | 0.01662 | -0.044 | -81.6065
-14.5 | -1.3117 | 0.01555 | -0.0425 | -84.3537
-14 | -1.2649 | 0.01458 | -0.0412 | -86.7558
-13 | -1.1707 | 0.0123 | -0.0387 | -95.1789
-12.5 | -1.1191 | 0.01165 | -0.0381 | -96.0601
-12 | -1.0685 | 0.01077 | -0.0373 | -99.2108
-11.5 | -1.0157 | 0.01017 | -0.0368 | -99.8722
-11 | -0.9618 | 0.00965 | -0.0365 | -99.6684
-10.5 | -0.9074 | 0.00919 | -0.0362 | -98.7378
-10 | -0.8524 | 0.00876 | -0.0361 | -97.3059
-9 | -0.7415 | 0.00797 | -0.0359 | -93.0364
-8.5 | -0.6861 | 0.00753 | -0.0359 | -91.1155
-8 | -0.6304 | 0.00714 | -0.0359 | -88.2913
-7.5 | -0.5736 | 0.00684 | -0.0361 | -83.8596
-7 | -0.5171 | 0.00652 | -0.0363 | -79.3098
-6.5 | -0.46 | 0.00624 | -0.0366 | -73.7179
-6 | -0.4028 | 0.00598 | -0.0369 | -67.3579
-5.5 | -0.3451 | 0.00579 | -0.0373 | -59.6028
-5 | -0.2871 | 0.00561 | -0.0378 | -51.1765
-4.5 | -0.2288 | 0.00549 | -0.0384 | -41.6758
-4 | -0.1704 | 0.00538 | -0.039 | -31.6729
-3.5 | -0.112 | 0.00525 | -0.0396 | -21.3333
-3 | -0.0537 | 0.00512 | -0.0402 | -10.4883
-2.5 | 0.005 | 0.00503 | -0.0409 | 0.99404
-1 | 0.1809 | 0.00484 | -0.043 | 37.376
-0.5 | 0.2395 | 0.00482 | -0.0438 | 49.6888
0 | 0.298 | 0.0048 | -0.0445 | 62.0833
0.5 | 0.3562 | 0.00478 | -0.0452 | 74.5188
1 | 0.4137 | 0.00468 | -0.0459 | 88.3974
1.5 | 0.4676 | 0.00384 | -0.0465 | 121.7708
2 | 0.5246 | 0.00385 | -0.0471 | 136.2597
2.5 | 0.5815 | 0.00406 | -0.0478 | 143.2266
3 | 0.6381 | 0.00438 | -0.0483 | 145.6849
3.5 | 0.6942 | 0.0047 | -0.0488 | 147.7021
4 | 0.7473 | 0.00532 | -0.0489 | 140.4699
4.5 | 0.8016 | 0.00577 | -0.0491 | 138.9255
5 | 0.8557 | 0.00619 | -0.0493 | 138.2391
6 | 0.9611 | 0.00712 | -0.0492 | 134.986
6.5 | 1.0137 | 0.00752 | -0.0491 | 134.8005
7 | 1.0666 | 0.00786 | -0.0491 | 135.6997
7.5 | 1.1188 | 0.00822 | -0.0489 | 136.1071
8 | 1.1702 | 0.00859 | -0.0487 | 136.2282
8.5 | 1.2209 | 0.00895 | -0.0483 | 136.4134
9 | 1.2699 | 0.00936 | -0.0476 | 135.6731
9.5 | 1.3181 | 0.00975 | -0.0468 | 135.1897
10 | 1.3642 | 0.01016 | -0.0457 | 134.2717
10.5 | 1.4046 | 0.01065 | -0.0434 | 131.8873
11 | 1.4475 | 0.01113 | -0.0418 | 130.0539
11.5 | 1.4715 | 0.01175 | -0.0366 | 125.234
12 | 1.4974 | 0.01258 | -0.0324 | 119.0302
12.5 | 1.5256 | 0.01352 | -0.029 | 112.8402
13 | 1.5508 | 0.01473 | -0.0255 | 105.2817
13.5 | 1.5771 | 0.01602 | -0.0225 | 98.4457
14 | 1.5995 | 0.01765 | -0.0194 | 90.6232
14.5 | 1.625 | 0.01923 | -0.0169 | 84.5034
15 | 1.6459 | 0.02119 | -0.0143 | 77.6734
15.5 | 1.6682 | 0.02317 | -0.0122 | 71.9983
16 | 1.6864 | 0.02554 | -0.01 | 66.0298
16.5 | 1.7051 | 0.02801 | -0.0082 | 60.8747
17 | 1.7212 | 0.03084 | -0.0066 | 55.8106
17.5 | 1.7349 | 0.03401 | -0.0052 | 51.0115
18 | 1.7403 | 0.03811 | -0.0038 | 45.6652
18.5 | 1.7579 | 0.0413 | -0.0033 | 42.5642
19 | 1.7554 | 0.04659 | -0.0026 | 37.6776
20 | 1.7601 | 0.05708 | -0.0031 | 30.8357

## 133. Re 16M Mach 0.25 (1)
BIGFOIL.COM POLAR EXPORT
NACA65-513 a=0.0
NACA65-513 a=0.0 |  |  |  | Cl Max: | 1.303 | at alpha= | 10 | deg
JavaFoil+Calcfoil stall+Eppler ext transition |  |  |  | L/D Max: | 139.215 | at alpha= | 5 | deg
Re: | 16000000 |  |  | Cd Min: | 0.0051 | at alpha= | 0.5 | deg
Mach: | 0.25 |  |  | Cl=0 at alpha= | -2.4516 | deg
|  |  |  | @ Cl=0.1, Cd= | 0.0059413
|  |  |  | @ Cl=0.4, Cd= | 0.0051974
|  |  |  | @ Cl=0.6, Cd= | 0.0058534
alpha (deg) | Cl | Cd | Cm | Cl/Cd
-12.5 | -0.331 | 0.08573 | -0.012 | -3.866
-12 | -0.369 | 0.08021 | -0.012 | -4.601
-11.5 | -0.401 | 0.07482 | -0.012 | -5.362
-11 | -0.428 | 0.06959 | -0.013 | -6.146
-10.5 | -0.448 | 0.06518 | -0.013 | -6.87
-10 | -0.461 | 0.06224 | -0.013 | -7.407
-9.5 | -0.468 | 0.05726 | -0.014 | -8.169
-9 | -0.467 | 0.05426 | -0.014 | -8.598
-8.5 | -0.46 | 0.04912 | -0.016 | -9.369
-8 | -0.447 | 0.04531 | -0.017 | -9.856
-7.5 | -0.523 | 0.00743 | -0.03 | -70.417
-7 | -0.49 | 0.00722 | -0.031 | -67.865
-6.5 | -0.45 | 0.00699 | -0.032 | -64.377
-6 | -0.405 | 0.00676 | -0.032 | -59.882
-5.5 | -0.356 | 0.00656 | -0.033 | -54.199
-5 | -0.302 | 0.00636 | -0.034 | -47.537
-4.5 | -0.246 | 0.00625 | -0.034 | -39.379
-4 | -0.188 | 0.00611 | -0.035 | -30.692
-3.5 | -0.128 | 0.00604 | -0.036 | -21.157
-3 | -0.067 | 0.00598 | -0.036 | -11.226
-2.5 | -0.006 | 0.00593 | -0.037 | -0.984
-2 | 0.056 | 0.00592 | -0.038 | 9.45
-1.5 | 0.118 | 0.00595 | -0.039 | 19.827
-1 | 0.18 | 0.00605 | -0.039 | 29.754
-0.5 | 0.242 | 0.00607 | -0.04 | 39.887
0 | 0.305 | 0.00614 | -0.041 | 49.693
0.5 | 0.367 | 0.0051 | -0.042 | 71.996
1 | 0.428 | 0.00528 | -0.042 | 81.137
1.5 | 0.49 | 0.00545 | -0.043 | 89.882
2 | 0.551 | 0.00564 | -0.044 | 97.829
2.5 | 0.613 | 0.00591 | -0.044 | 103.64
3 | 0.674 | 0.00581 | -0.045 | 116.033
3.5 | 0.735 | 0.00606 | -0.046 | 121.232
4 | 0.795 | 0.00631 | -0.047 | 126.059
4.5 | 0.855 | 0.00667 | -0.047 | 128.167
5 | 0.913 | 0.00656 | -0.048 | 139.215
5.5 | 0.969 | 0.00784 | -0.049 | 123.559
6 | 1.022 | 0.00876 | -0.049 | 116.735
6.5 | 1.074 | 0.00926 | -0.05 | 115.923
7 | 1.123 | 0.00969 | -0.051 | 115.914
7.5 | 1.169 | 0.01018 | -0.051 | 114.828
8 | 1.211 | 0.01073 | -0.052 | 112.888
8.5 | 1.246 | 0.01125 | -0.053 | 110.798
9 | 1.275 | 0.01189 | -0.053 | 107.271
9.5 | 1.297 | 0.01256 | -0.054 | 103.273
10 | 1.303 | 0.01322 | -0.055 | 98.624
10.5 | 1.299 | 0.01411 | -0.055 | 92.024
11 | 1.282 | 0.01524 | -0.056 | 84.077
11.5 | 1.252 | 0.01642 | -0.056 | 76.252
12 | 1.21 | 0.01774 | -0.057 | 68.176
12.5 | 1.153 | 0.01998 | -0.057 | 57.688
13 | 1.085 | 0.02187 | -0.058 | 49.622
13.5 | 1.008 | 0.02377 | -0.058 | 42.419
14 | 0.907 | 0.03157 | -0.057 | 28.72
14.5 | 0.816 | 0.03388 | -0.058 | 24.091
15 | 0.694 | 0.05192 | -0.055 | 13.359

## 134. Re 16M Mach 0.25 (2)
BIGFOIL.COM POLAR EXPORT
NACA65-513 a=0.0
NACA65-513 a=0.0 |  |  |  | Cl Max: | 1.7071 | at alpha= | 18.5 | deg
XFOIL ncrit=9 |  |  |  | L/D Max: | 151.54 | at alpha= | 3.5 | deg
Re: | 16000000 |  |  | Cd Min: | 0.18146 | at alpha= | -17 | deg
Mach: | 0.25 |  |  | Cl=0 at alpha= | -2.5485 | deg
|  |  |  | @ Cl=0.1, Cd= | 0.0049515
|  |  |  | @ Cl=0.4, Cd= | 0.0047381
|  |  |  | @ Cl=0.6, Cd= | 0.0040536
alpha (deg) | Cl | Cd | Cm | Cl/Cd
-17 | -0.5637 | 0.18146 | 0.0103 | -3.1065
-16.5 | -0.5452 | 0.17517 | 0.0062 | -3.1124
-15 | -0.5767 | 0.13176 | -0.0166 | -4.3769
-14.5 | -0.6123 | 0.11375 | -0.0274 | -5.3829
-14 | -0.6218 | 0.10257 | -0.0344 | -6.0622
-13.5 | -0.6638 | 0.08581 | -0.0456 | -7.7357
-13 | -0.9002 | 0.04592 | -0.0723 | -19.6037
-12.5 | -0.8867 | 0.04492 | -0.0682 | -19.7395
-12 | -1.1048 | 0.01616 | -0.0523 | -68.3663
-11.5 | -1.0611 | 0.01352 | -0.0494 | -78.4837
-11 | -1.0085 | 0.01195 | -0.0472 | -84.3933
-10.5 | -0.9524 | 0.01083 | -0.0455 | -87.9409
-10 | -0.8951 | 0.00992 | -0.0441 | -90.2319
-9.5 | -0.8364 | 0.00922 | -0.043 | -90.7158
-8.5 | -0.7172 | 0.00818 | -0.0414 | -87.6773
-8 | -0.658 | 0.00767 | -0.0407 | -85.7888
-7.5 | -0.5986 | 0.0072 | -0.0402 | -83.1389
-7 | -0.5388 | 0.00682 | -0.0399 | -79.0029
-6.5 | -0.4788 | 0.00648 | -0.0397 | -73.8889
-6 | -0.4188 | 0.00617 | -0.0396 | -67.8768
-5.5 | -0.3585 | 0.0059 | -0.0397 | -60.7627
-5 | -0.2979 | 0.00569 | -0.0399 | -52.355
-4.5 | -0.2371 | 0.00555 | -0.0403 | -42.7207
-4 | -0.1763 | 0.00543 | -0.0407 | -32.4678
-3.5 | -0.1155 | 0.00529 | -0.0412 | -21.8336
-3 | -0.0549 | 0.00516 | -0.0418 | -10.6395
-2.5 | 0.0059 | 0.00505 | -0.0424 | 1.1683
-2 | 0.0666 | 0.00499 | -0.043 | 13.3467
-1.5 | 0.1274 | 0.00492 | -0.0438 | 25.8943
-1 | 0.188 | 0.00486 | -0.0445 | 38.6831
-0.5 | 0.2485 | 0.00482 | -0.0452 | 51.556
0 | 0.309 | 0.00481 | -0.046 | 64.2412
0.5 | 0.3692 | 0.00479 | -0.0468 | 77.0772
1 | 0.4285 | 0.00469 | -0.0475 | 91.3646
1.5 | 0.484 | 0.00382 | -0.048 | 126.7016
2 | 0.543 | 0.00387 | -0.0486 | 140.3101
2.5 | 0.602 | 0.00406 | -0.0493 | 148.2759
3 | 0.6602 | 0.00441 | -0.0498 | 149.7052
3.5 | 0.7183 | 0.00474 | -0.0502 | 151.5401
4 | 0.7732 | 0.00536 | -0.0502 | 144.2537
4.5 | 0.8286 | 0.00587 | -0.0502 | 141.1584
5 | 0.884 | 0.00633 | -0.0501 | 139.6524
5.5 | 0.9381 | 0.00685 | -0.0498 | 136.9489
6 | 0.9914 | 0.00738 | -0.0493 | 134.336
6.5 | 1.0458 | 0.00778 | -0.0489 | 134.4216
7 | 1.1002 | 0.00815 | -0.0485 | 134.9939
7.5 | 1.1539 | 0.00853 | -0.0479 | 135.2755
8 | 1.2062 | 0.00894 | -0.047 | 134.9217
8.5 | 1.2568 | 0.00939 | -0.0458 | 133.8445
9 | 1.306 | 0.00983 | -0.0443 | 132.8586
9.5 | 1.3532 | 0.01028 | -0.0424 | 131.6342
10 | 1.3903 | 0.01081 | -0.0387 | 128.6124
10.5 | 1.4181 | 0.01139 | -0.0333 | 124.504
11 | 1.4493 | 0.01222 | -0.0291 | 118.6007
11.5 | 1.4774 | 0.01335 | -0.0249 | 110.6667
12 | 1.507 | 0.01459 | -0.0212 | 103.2899
12.5 | 1.5333 | 0.01615 | -0.0176 | 94.9412
13 | 1.5606 | 0.01781 | -0.0143 | 87.6249
13.5 | 1.5833 | 0.01987 | -0.011 | 79.6829
14 | 1.6073 | 0.02202 | -0.0081 | 72.9927
14.5 | 1.6307 | 0.02433 | -0.0055 | 67.0242
15 | 1.6473 | 0.02724 | -0.0027 | 60.4736
15.5 | 1.6641 | 0.03036 | -0.0005 | 54.8123
16 | 1.6778 | 0.03391 | 0.0016 | 49.478
16.5 | 1.6899 | 0.03784 | 0.0032 | 44.6591
17 | 1.6988 | 0.04226 | 0.0045 | 40.1988
17.5 | 1.7059 | 0.0471 | 0.0053 | 36.2187
18 | 1.6999 | 0.05353 | 0.0055 | 31.756
18.5 | 1.7071 | 0.05904 | 0.0051 | 28.9143
19 | 1.6946 | 0.06699 | 0.0038 | 25.2963
19.5 | 1.6728 | 0.07665 | 0.0011 | 21.8239
20 | 1.6657 | 0.08502 | -0.002 | 19.5919

## 135. Re 16M Mach 0.50 (1)
BIGFOIL.COM POLAR EXPORT
NACA65-513 a=0.0
NACA65-513 a=0.0 |  |  |  | Cl Max: | 1.242 | at alpha= | 8 | deg
JavaFoil+Calcfoil stall+Eppler ext transition |  |  |  | L/D Max: | 124.389 | at alpha= | 3 | deg
Re: | 16000000 |  |  | Cd Min: | 0.00551 | at alpha= | 1.5 | deg
Mach: | 0.5 |  |  | Cl=0 at alpha= | -2.4559 | deg
|  |  |  | @ Cl=0.1, Cd= | 0.0061117
|  |  |  | @ Cl=0.4, Cd= | 0.0064954
|  |  |  | @ Cl=0.6, Cd= | 0.0057438
alpha (deg) | Cl | Cd | Cm | Cl/Cd
-20 | -0.97 | 0.16407 | -0.011 | -5.911
-19.5 | -0.942 | 0.15503 | -0.011 | -6.078
-19 | -0.915 | 0.14833 | -0.012 | -6.166
-18.5 | -0.888 | 0.1377 | -0.012 | -6.449
-18 | -0.861 | 0.12979 | -0.012 | -6.635
-17.5 | -0.835 | 0.12366 | -0.013 | -6.749
-17 | -0.807 | 0.11643 | -0.013 | -6.935
-16.5 | -0.78 | 0.11106 | -0.013 | -7.025
-16 | -0.753 | 0.10448 | -0.014 | -7.212
-15.5 | -0.728 | 0.0959 | -0.014 | -7.596
-15 | -0.705 | 0.08698 | -0.016 | -8.1
-14.5 | -0.781 | 0.01969 | -0.023 | -39.638
-14 | -0.64 | 0.09439 | -0.014 | -6.778
-13.5 | -0.613 | 0.08598 | -0.014 | -7.134
-13 | -0.588 | 0.07853 | -0.016 | -7.486
-12.5 | -0.563 | 0.07137 | -0.017 | -7.885
-12 | -0.54 | 0.063 | -0.018 | -8.566
-11.5 | -0.602 | 0.01243 | -0.028 | -48.447
-11 | -0.582 | 0.01001 | -0.029 | -58.106
-10.5 | -0.445 | 0.06843 | -0.015 | -6.508
-10 | -0.418 | 0.06353 | -0.015 | -6.573
-9.5 | -0.391 | 0.05846 | -0.016 | -6.683
-9 | -0.364 | 0.05351 | -0.017 | -6.796
-8.5 | -0.337 | 0.04936 | -0.018 | -6.824
-8 | -0.313 | 0.04257 | -0.021 | -7.345
-7.5 | -0.347 | 0.00785 | -0.034 | -44.14
-7 | -0.251 | 0.0465 | -0.017 | -5.408
-6.5 | -0.224 | 0.04375 | -0.017 | -5.113
-6 | -0.196 | 0.04262 | -0.017 | -4.598
-5.5 | -0.277 | 0.03776 | -0.018 | -7.347
-5 | -0.316 | 0.00691 | -0.038 | -45.663
-4.5 | -0.266 | 0.00667 | -0.038 | -39.824
-4 | -0.205 | 0.00643 | -0.039 | -31.946
-3.5 | -0.141 | 0.00627 | -0.04 | -22.51
-3 | -0.075 | 0.0062 | -0.041 | -12.017
-2.5 | -0.006 | 0.0061 | -0.042 | -1.064
-2 | 0.062 | 0.00609 | -0.042 | 10.236
-1.5 | 0.132 | 0.00613 | -0.043 | 21.449
-1 | 0.201 | 0.00623 | -0.044 | 32.265
-0.5 | 0.271 | 0.00629 | -0.045 | 43.023
0 | 0.341 | 0.00635 | -0.046 | 53.666
0.5 | 0.41 | 0.00652 | -0.046 | 62.94
1 | 0.478 | 0.00558 | -0.047 | 85.737
1.5 | 0.547 | 0.00551 | -0.048 | 99.196
2 | 0.615 | 0.00581 | -0.049 | 105.856
2.5 | 0.683 | 0.0061 | -0.05 | 111.992
3 | 0.751 | 0.00604 | -0.05 | 124.389
3.5 | 0.818 | 0.00699 | -0.051 | 117.049
4 | 0.884 | 0.00742 | -0.052 | 119.055
4.5 | 0.947 | 0.00789 | -0.053 | 120.079
5 | 1.009 | 0.00849 | -0.053 | 118.794
5.5 | 1.065 | 0.00989 | -0.054 | 107.72
6 | 1.119 | 0.01064 | -0.055 | 105.152
6.5 | 1.167 | 0.0113 | -0.055 | 103.283
7 | 1.207 | 0.0121 | -0.056 | 99.709
7.5 | 1.235 | 0.013 | -0.057 | 95
8 | 1.242 | 0.01402 | -0.057 | 88.551
8.5 | 1.192 | 0.01528 | -0.058 | 77.992
9 | 0.748 | 0.0179 | -0.059 | 41.769
9.5 | 0.778 | 0.01849 | -0.059 | 42.105
10 | 0.804 | 0.02126 | -0.06 | 37.827
10.5 | 0.838 | 0.0203 | -0.061 | 41.307
11 | 0.865 | 0.02274 | -0.061 | 38.051
11.5 | 0.885 | 0.02756 | -0.061 | 32.126
12 | 0.923 | 0.02532 | -0.062 | 36.463
12.5 | 0.947 | 0.0291 | -0.063 | 32.539
13 | 0.962 | 0.03611 | -0.062 | 26.654

## 136. Re 16M Mach 0.50 (2)
BIGFOIL.COM POLAR EXPORT
NACA65-513 a=0.0
NACA65-513 a=0.0 |  |  |  | Cl Max: | 1.4442 | at alpha= | 10 | deg
XFOIL ncrit=9 |  |  |  | L/D Max: | 168.54 | at alpha= | 3 | deg
Re: | 16000000 |  |  | Cd Min: | 0.01808 | at alpha= | 10 | deg
Mach: | 0.5 |  |  | Cl=0 at alpha= | -99 | deg
|  |  |  | @ Cl=0.1, Cd= | 0.00487
|  |  |  | @ Cl=0.4, Cd= | 0.0048583
|  |  |  | @ Cl=0.6, Cd= | 0.0038921
alpha (deg) | Cl | Cd | Cm | Cl/Cd
0 | 0.3594 | 0.00487 | -0.0528 | 73.7988
0.5 | 0.4286 | 0.00485 | -0.0536 | 88.3711
1 | 0.4968 | 0.00476 | -0.0544 | 104.3697
1.5 | 0.5593 | 0.00382 | -0.0548 | 146.4136
2 | 0.627 | 0.00394 | -0.0554 | 159.1371
2.5 | 0.6945 | 0.00418 | -0.0559 | 166.1483
3 | 0.7618 | 0.00452 | -0.0562 | 168.5398
3.5 | 0.8276 | 0.00495 | -0.0562 | 167.1919
4 | 0.8901 | 0.00555 | -0.0555 | 160.3784
4.5 | 0.9487 | 0.00631 | -0.054 | 150.3487
5.5 | 1.0591 | 0.00784 | -0.0491 | 135.0893
6 | 1.1106 | 0.00857 | -0.0457 | 129.5916
6.5 | 1.1627 | 0.00915 | -0.0421 | 127.071
7 | 1.1969 | 0.00974 | -0.0351 | 122.885
7.5 | 1.2335 | 0.01065 | -0.0292 | 115.8216
8 | 1.2754 | 0.01163 | -0.0242 | 109.6647
8.5 | 1.3141 | 0.01287 | -0.0189 | 102.1057
9 | 1.3516 | 0.01413 | -0.0134 | 95.6546
10 | 1.4442 | 0.01808 | -0.0066 | 79.8783

## 137. Re 18M Mach 0.00 (1)
BIGFOIL.COM POLAR EXPORT
NACA65-513 a=0.0
NACA65-513 a=0.0 |  |  |  | Cl Max: | 1.331 | at alpha= | 11 | deg
JavaFoil+Calcfoil stall+Eppler ext transition |  |  |  | L/D Max: | 139.73 | at alpha= | 5.5 | deg
Re: | 18000000 |  |  | Cd Min: | 0.00507 | at alpha= | 0.5 | deg
Mach: | 0 |  |  | Cl=0 at alpha= | -2.45 | deg
|  |  |  | @ Cl=0.1, Cd= | 0.0059153
|  |  |  | @ Cl=0.4, Cd= | 0.0051975
|  |  |  | @ Cl=0.6, Cd= | 0.0057575
alpha (deg) | Cl | Cd | Cm | Cl/Cd
-13.5 | -0.536 | 0.08704 | -0.011 | -6.16
-13 | -0.545 | 0.08266 | -0.012 | -6.59
-12.5 | -0.551 | 0.07773 | -0.012 | -7.091
-12 | -0.555 | 0.07301 | -0.013 | -7.602
-11.5 | -0.556 | 0.06883 | -0.013 | -8.079
-11 | -0.554 | 0.06466 | -0.013 | -8.565
-10.5 | -0.548 | 0.061 | -0.014 | -8.983
-10 | -0.539 | 0.05721 | -0.015 | -9.42
-9.5 | -0.527 | 0.05293 | -0.015 | -9.949
-9 | -0.514 | 0.04624 | -0.018 | -11.118
-8.5 | -0.599 | 0.00759 | -0.028 | -78.956
-8 | -0.568 | 0.00739 | -0.029 | -76.866
-7.5 | -0.532 | 0.00711 | -0.029 | -74.744
-7 | -0.491 | 0.00688 | -0.03 | -71.37
-6.5 | -0.447 | 0.00668 | -0.031 | -66.941
-6 | -0.399 | 0.00652 | -0.031 | -61.206
-5.5 | -0.348 | 0.00636 | -0.032 | -54.795
-5 | -0.295 | 0.00619 | -0.033 | -47.675
-4.5 | -0.24 | 0.00606 | -0.033 | -39.519
-4 | -0.182 | 0.00597 | -0.034 | -30.524
-3.5 | -0.124 | 0.00594 | -0.035 | -20.905
-3 | -0.065 | 0.00588 | -0.035 | -11.081
-2.5 | -0.006 | 0.00588 | -0.036 | -0.962
-2 | 0.054 | 0.0059 | -0.037 | 9.186
-1.5 | 0.114 | 0.00592 | -0.037 | 19.279
-1 | 0.174 | 0.00593 | -0.038 | 29.393
-0.5 | 0.235 | 0.00601 | -0.039 | 39.044
0 | 0.295 | 0.00607 | -0.039 | 48.677
0.5 | 0.355 | 0.00507 | -0.04 | 70.168
1 | 0.415 | 0.00524 | -0.041 | 79.167
1.5 | 0.474 | 0.00539 | -0.042 | 88.077
2 | 0.534 | 0.00559 | -0.042 | 95.507
2.5 | 0.594 | 0.00573 | -0.043 | 103.559
3 | 0.653 | 0.006 | -0.044 | 108.784
3.5 | 0.712 | 0.00589 | -0.044 | 120.882
4 | 0.77 | 0.00616 | -0.045 | 125.136
4.5 | 0.828 | 0.00643 | -0.046 | 128.876
5 | 0.885 | 0.00674 | -0.047 | 131.452
5.5 | 0.941 | 0.00673 | -0.047 | 139.73
6 | 0.994 | 0.00825 | -0.048 | 120.469
6.5 | 1.046 | 0.0087 | -0.049 | 120.289
7 | 1.096 | 0.00903 | -0.049 | 121.348
7.5 | 1.143 | 0.00945 | -0.05 | 120.902
8 | 1.187 | 0.00987 | -0.051 | 120.331
8.5 | 1.226 | 0.01033 | -0.051 | 118.661
9 | 1.261 | 0.01084 | -0.052 | 116.312
9.5 | 1.291 | 0.01138 | -0.053 | 113.468
10 | 1.311 | 0.01196 | -0.053 | 109.684
10.5 | 1.325 | 0.01251 | -0.054 | 105.851
11 | 1.331 | 0.01329 | -0.054 | 100.099
11.5 | 1.329 | 0.01419 | -0.055 | 93.699
12 | 1.321 | 0.01521 | -0.056 | 86.855
12.5 | 1.306 | 0.0163 | -0.056 | 80.105
13 | 1.284 | 0.01757 | -0.057 | 73.078
13.5 | 1.256 | 0.01905 | -0.057 | 65.907
14 | 1.224 | 0.0202 | -0.058 | 60.598
14.5 | 1.187 | 0.02202 | -0.058 | 53.902
15 | 1.145 | 0.02437 | -0.058 | 46.977
15.5 | 1.099 | 0.02738 | -0.059 | 40.129
16 | 1.051 | 0.03089 | -0.059 | 34.019

## 138. Re 18M Mach 0.00 (2)
BIGFOIL.COM POLAR EXPORT
NACA65-513 a=0.0
NACA65-513 a=0.0 |  |  |  | Cl Max: | 1.777 | at alpha= | 18.5 | deg
XFOIL ncrit=9 |  |  |  | L/D Max: | 144.832 | at alpha= | 3.5 | deg
Re: | 18000000 |  |  | Cd Min: | 0.04238 | at alpha= | 19 | deg
Mach: | 0 |  |  | Cl=0 at alpha= | -2.5386 | deg
|  |  |  | @ Cl=0.1, Cd= | 0.0048545
|  |  |  | @ Cl=0.4, Cd= | 0.0047065
|  |  |  | @ Cl=0.6, Cd= | 0.0042327
alpha (deg) | Cl | Cd | Cm | Cl/Cd
-20 | -1.5861 | 0.03012 | -0.0702 | -52.6594
-19.5 | -1.585 | 0.02703 | -0.0675 | -58.6385
-19 | -1.5797 | 0.02493 | -0.0636 | -63.3654
-18.5 | -1.5705 | 0.0231 | -0.0593 | -67.987
-18 | -1.5658 | 0.02133 | -0.0533 | -73.4083
-17.5 | -1.5471 | 0.0202 | -0.0483 | -76.5891
-17 | -1.5158 | 0.0189 | -0.0456 | -80.2011
-16.5 | -1.4788 | 0.0178 | -0.0435 | -83.0787
-16 | -1.4391 | 0.01674 | -0.0418 | -85.9677
-15.5 | -1.397 | 0.01575 | -0.0403 | -88.6984
-15 | -1.3528 | 0.01481 | -0.0391 | -91.3437
-14.5 | -1.3064 | 0.014 | -0.0381 | -93.3143
-13 | -1.1634 | 0.01136 | -0.0357 | -102.412
-12.5 | -1.1119 | 0.01082 | -0.0353 | -102.7634
-12 | -1.0609 | 0.01016 | -0.0349 | -104.4193
-11.5 | -1.0081 | 0.00967 | -0.0347 | -104.2503
-11 | -0.9548 | 0.00923 | -0.0346 | -103.4453
-10.5 | -0.9009 | 0.0088 | -0.0345 | -102.375
-10 | -0.8465 | 0.00843 | -0.0345 | -100.4152
-9 | -0.7366 | 0.00771 | -0.0347 | -95.5383
-8.5 | -0.6817 | 0.0073 | -0.0348 | -93.3836
-8 | -0.6264 | 0.00693 | -0.035 | -90.3896
-7.5 | -0.5701 | 0.00667 | -0.0353 | -85.4723
-7 | -0.514 | 0.00636 | -0.0355 | -80.8176
-6.5 | -0.4574 | 0.0061 | -0.0359 | -74.9836
-6 | -0.4006 | 0.00585 | -0.0363 | -68.4786
-5.5 | -0.3432 | 0.00566 | -0.0368 | -60.636
-5 | -0.2858 | 0.0055 | -0.0373 | -51.9636
-4.5 | -0.2278 | 0.00537 | -0.0379 | -42.4209
-4 | -0.1699 | 0.00528 | -0.0386 | -32.178
-3.5 | -0.1118 | 0.00516 | -0.0392 | -21.6667
-3 | -0.0538 | 0.00503 | -0.0398 | -10.6958
-2.5 | 0.0045 | 0.00495 | -0.0405 | 0.90909
-2 | 0.0628 | 0.00488 | -0.0413 | 12.8689
-1 | 0.1794 | 0.0048 | -0.0427 | 37.375
-0.5 | 0.2376 | 0.00476 | -0.0435 | 49.916
0 | 0.2957 | 0.00477 | -0.0442 | 61.9916
1 | 0.4107 | 0.0047 | -0.0456 | 87.383
1.5 | 0.4648 | 0.00396 | -0.0462 | 117.3737
2 | 0.5209 | 0.00391 | -0.0468 | 133.2225
2.5 | 0.5775 | 0.0041 | -0.0475 | 140.8537
3.5 | 0.6894 | 0.00476 | -0.0485 | 144.8319
4 | 0.7425 | 0.00535 | -0.0487 | 138.785
4.5 | 0.7968 | 0.00575 | -0.049 | 138.5739
5 | 0.8511 | 0.00611 | -0.0492 | 139.2962
5.5 | 0.904 | 0.00656 | -0.0493 | 137.8049
6 | 0.9563 | 0.00702 | -0.0493 | 136.2251
6.5 | 1.0094 | 0.00736 | -0.0494 | 137.1467
7 | 1.0622 | 0.0077 | -0.0494 | 137.9481
7.5 | 1.1145 | 0.00803 | -0.0494 | 138.792
8 | 1.1658 | 0.00838 | -0.0493 | 139.1169
8.5 | 1.2166 | 0.00873 | -0.0491 | 139.3585
9 | 1.266 | 0.00912 | -0.0486 | 138.8158
9.5 | 1.3148 | 0.00948 | -0.0481 | 138.692
10 | 1.3616 | 0.00989 | -0.0472 | 137.6744
10.5 | 1.4049 | 0.01037 | -0.0458 | 135.4773
11.5 | 1.4824 | 0.01133 | -0.0412 | 130.8385
12 | 1.5043 | 0.01203 | -0.036 | 125.0457
12.5 | 1.5316 | 0.01284 | -0.0323 | 119.2835
13 | 1.5565 | 0.01391 | -0.0287 | 111.8979
13.5 | 1.5834 | 0.01504 | -0.0257 | 105.2793
14 | 1.6066 | 0.01648 | -0.0226 | 97.4879
14.5 | 1.6321 | 0.0179 | -0.02 | 91.1788
15 | 1.6542 | 0.01964 | -0.0174 | 84.2261
15.5 | 1.6767 | 0.02144 | -0.0152 | 78.2043
16 | 1.6975 | 0.02347 | -0.0131 | 72.3264
16.5 | 1.7167 | 0.02571 | -0.0112 | 66.7717
17 | 1.7342 | 0.0282 | -0.0095 | 61.4965
17.5 | 1.7502 | 0.03096 | -0.008 | 56.531
18 | 1.7568 | 0.03466 | -0.0064 | 50.6867
18.5 | 1.777 | 0.03738 | -0.0058 | 47.5388
19 | 1.7738 | 0.04238 | -0.0046 | 41.8546

## 139. Re 18M Mach 0.10 (1)
BIGFOIL.COM POLAR EXPORT
NACA65-513 a=0.0
NACA65-513 a=0.0 |  |  |  | Cl Max: | 1.326 | at alpha= | 11 | deg
JavaFoil+Calcfoil stall+Eppler ext transition |  |  |  | L/D Max: | 139.547 | at alpha= | 5.5 | deg
Re: | 18000000 |  |  | Cd Min: | 0.00511 | at alpha= | 0.5 | deg
Mach: | 0.1 |  |  | Cl=0 at alpha= | -2.45 | deg
|  |  |  | @ Cl=0.1, Cd= | 0.0059453
|  |  |  | @ Cl=0.4, Cd= | 0.0051888
|  |  |  | @ Cl=0.6, Cd= | 0.0057485
alpha (deg) | Cl | Cd | Cm | Cl/Cd
-13.5 | -0.508 | 0.08838 | -0.011 | -5.749
-13 | -0.52 | 0.0835 | -0.012 | -6.226
-12.5 | -0.529 | 0.07873 | -0.012 | -6.726
-12 | -0.536 | 0.07401 | -0.012 | -7.246
-11.5 | -0.54 | 0.06962 | -0.013 | -7.761
-11 | -0.541 | 0.0654 | -0.013 | -8.27
-10.5 | -0.538 | 0.06181 | -0.014 | -8.697
-10 | -0.531 | 0.05795 | -0.014 | -9.154
-9.5 | -0.52 | 0.05384 | -0.015 | -9.658
-9 | -0.508 | 0.04744 | -0.017 | -10.719
-8.5 | -0.596 | 0.00765 | -0.028 | -78.005
-8 | -0.566 | 0.00739 | -0.029 | -76.605
-7.5 | -0.531 | 0.00718 | -0.03 | -74.032
-7 | -0.492 | 0.00689 | -0.03 | -71.356
-6.5 | -0.448 | 0.00673 | -0.031 | -66.506
-6 | -0.4 | 0.00655 | -0.032 | -61.131
-5.5 | -0.35 | 0.00637 | -0.032 | -54.859
-5 | -0.296 | 0.00618 | -0.033 | -47.932
-4.5 | -0.241 | 0.00609 | -0.034 | -39.523
-4 | -0.183 | 0.00599 | -0.034 | -30.577
-3.5 | -0.125 | 0.00593 | -0.035 | -21.034
-3 | -0.065 | 0.00587 | -0.036 | -11.153
-2.5 | -0.006 | 0.00586 | -0.036 | -0.97
-2 | 0.054 | 0.0059 | -0.037 | 9.221
-1.5 | 0.115 | 0.00596 | -0.038 | 19.24
-1 | 0.175 | 0.00598 | -0.038 | 29.298
-0.5 | 0.236 | 0.00602 | -0.039 | 39.167
0 | 0.297 | 0.00605 | -0.04 | 49.095
0.5 | 0.357 | 0.00511 | -0.04 | 69.923
1 | 0.417 | 0.00522 | -0.041 | 79.746
1.5 | 0.477 | 0.00538 | -0.042 | 88.645
2 | 0.537 | 0.00556 | -0.043 | 96.602
2.5 | 0.597 | 0.00575 | -0.043 | 103.675
3 | 0.656 | 0.00572 | -0.044 | 114.733
3.5 | 0.715 | 0.00593 | -0.045 | 120.557
4 | 0.774 | 0.00616 | -0.045 | 125.693
4.5 | 0.832 | 0.00643 | -0.046 | 129.37
5 | 0.89 | 0.0068 | -0.047 | 130.869
5.5 | 0.945 | 0.00677 | -0.048 | 139.547
6 | 0.999 | 0.0083 | -0.048 | 120.341
6.5 | 1.05 | 0.00875 | -0.049 | 120.027
7 | 1.1 | 0.00911 | -0.05 | 120.774
7.5 | 1.147 | 0.00953 | -0.05 | 120.403
8 | 1.191 | 0.00996 | -0.051 | 119.678
8.5 | 1.23 | 0.01044 | -0.052 | 117.767
9 | 1.264 | 0.01096 | -0.052 | 115.304
9.5 | 1.293 | 0.01151 | -0.053 | 112.295
10 | 1.312 | 0.0121 | -0.053 | 108.368
10.5 | 1.323 | 0.01268 | -0.054 | 104.331
11 | 1.326 | 0.01351 | -0.055 | 98.18
11.5 | 1.322 | 0.01439 | -0.055 | 91.884
12 | 1.309 | 0.01552 | -0.056 | 84.395
12.5 | 1.29 | 0.0167 | -0.056 | 77.234
13 | 1.264 | 0.01774 | -0.057 | 71.263
13.5 | 1.231 | 0.01924 | -0.057 | 64.007
14 | 1.193 | 0.02082 | -0.058 | 57.314
14.5 | 1.15 | 0.02279 | -0.058 | 50.437
15 | 1.103 | 0.02476 | -0.059 | 44.574
15.5 | 1.054 | 0.02721 | -0.059 | 38.735
16 | 0.995 | 0.0334 | -0.059 | 29.779

## 140. Re 18M Mach 0.10 (2)
BIGFOIL.COM POLAR EXPORT
NACA65-513 a=0.0
NACA65-513 a=0.0 |  |  |  | Cl Max: | 1.7707 | at alpha= | 19.5 | deg
XFOIL ncrit=9 |  |  |  | L/D Max: | 145.756 | at alpha= | 3.5 | deg
Re: | 18000000 |  |  | Cd Min: | 0.05022 | at alpha= | 19.5 | deg
Mach: | 0.1 |  |  | Cl=0 at alpha= | -2.5393 | deg
|  |  |  | @ Cl=0.1, Cd= | 0.004865
|  |  |  | @ Cl=0.4, Cd= | 0.004714
|  |  |  | @ Cl=0.6, Cd= | 0.0042299
alpha (deg) | Cl | Cd | Cm | Cl/Cd
-20 | -1.4751 | 0.04234 | -0.0756 | -34.8394
-19.5 | -1.5019 | 0.03558 | -0.0759 | -42.2119
-19 | -1.5115 | 0.03132 | -0.074 | -48.2599
-18.5 | -1.5158 | 0.02813 | -0.0704 | -53.8855
-18 | -1.5275 | 0.02475 | -0.065 | -61.7172
-17.5 | -1.5187 | 0.02306 | -0.0595 | -65.8586
-17 | -1.5113 | 0.02132 | -0.053 | -70.8865
-16.5 | -1.4805 | 0.01986 | -0.0498 | -74.5468
-16 | -1.4451 | 0.01844 | -0.0472 | -78.3677
-15.5 | -1.4057 | 0.01714 | -0.0451 | -82.0128
-15 | -1.3632 | 0.01594 | -0.0433 | -85.5207
-14.5 | -1.3176 | 0.01494 | -0.0418 | -88.1928
-14 | -1.27 | 0.01403 | -0.0406 | -90.5203
-13.5 | -1.2212 | 0.01318 | -0.0396 | -92.6555
-13 | -1.173 | 0.01209 | -0.0384 | -97.0223
-12.5 | -1.1209 | 0.01149 | -0.0378 | -97.5544
-12 | -1.0707 | 0.01056 | -0.037 | -101.392
-11.5 | -1.0179 | 0.00993 | -0.0365 | -102.5076
-11 | -0.9639 | 0.00943 | -0.0362 | -102.2163
-10.5 | -0.9093 | 0.00896 | -0.0359 | -101.4844
-10 | -0.8542 | 0.00856 | -0.0358 | -99.7897
-9.5 | -0.7987 | 0.00817 | -0.0357 | -97.7601
-8.5 | -0.6871 | 0.00741 | -0.0357 | -92.726
-8 | -0.6314 | 0.007 | -0.0357 | -90.2
-7.5 | -0.5746 | 0.00671 | -0.0359 | -85.6334
-7 | -0.5178 | 0.00642 | -0.0362 | -80.6542
-6.5 | -0.4608 | 0.00613 | -0.0364 | -75.1713
-6 | -0.4035 | 0.00588 | -0.0368 | -68.6224
-5.5 | -0.3456 | 0.00568 | -0.0372 | -60.8451
-5 | -0.2877 | 0.00551 | -0.0377 | -52.2142
-4.5 | -0.2293 | 0.00538 | -0.0383 | -42.6208
-4 | -0.171 | 0.00528 | -0.0389 | -32.3864
-3.5 | -0.1124 | 0.00517 | -0.0395 | -21.7408
-3 | -0.054 | 0.00504 | -0.0401 | -10.7143
-2.5 | 0.0046 | 0.00495 | -0.0408 | 0.92929
-2 | 0.0633 | 0.00489 | -0.0415 | 12.9448
-1.5 | 0.122 | 0.00485 | -0.0423 | 25.1546
-1 | 0.1806 | 0.0048 | -0.043 | 37.625
-0.5 | 0.2392 | 0.00476 | -0.0437 | 50.2521
0 | 0.2977 | 0.00477 | -0.0445 | 62.4109
0.5 | 0.3559 | 0.00476 | -0.0452 | 74.7689
1 | 0.4134 | 0.0047 | -0.0459 | 87.9574
1.5 | 0.4677 | 0.00395 | -0.0465 | 118.4051
2 | 0.5243 | 0.00391 | -0.0471 | 134.0921
3 | 0.6379 | 0.00439 | -0.0483 | 145.3075
3.5 | 0.6938 | 0.00476 | -0.0488 | 145.7563
4 | 0.7472 | 0.00536 | -0.0489 | 139.403
4.5 | 0.8017 | 0.00577 | -0.0492 | 138.9428
5 | 0.8562 | 0.00614 | -0.0494 | 139.4463
6 | 0.9619 | 0.00706 | -0.0493 | 136.2465
6.5 | 1.0154 | 0.00741 | -0.0494 | 137.031
7 | 1.0685 | 0.00775 | -0.0494 | 137.871
7.5 | 1.1211 | 0.00808 | -0.0493 | 138.75
8 | 1.1726 | 0.00845 | -0.0491 | 138.7692
8.5 | 1.2236 | 0.0088 | -0.0487 | 139.0455
9 | 1.2731 | 0.0092 | -0.0482 | 138.3804
9.5 | 1.3221 | 0.00957 | -0.0475 | 138.1505
10 | 1.3685 | 0.01001 | -0.0464 | 136.7133
10.5 | 1.4115 | 0.01049 | -0.0447 | 134.5567
11 | 1.4536 | 0.0109 | -0.0429 | 133.3578
11.5 | 1.4793 | 0.01153 | -0.0379 | 128.3001
12 | 1.5052 | 0.01229 | -0.0335 | 122.4736
12.5 | 1.5325 | 0.01321 | -0.0299 | 116.0106
13 | 1.5578 | 0.01437 | -0.0263 | 108.4064
13.5 | 1.5853 | 0.01557 | -0.0234 | 101.8176
14 | 1.6072 | 0.01719 | -0.0201 | 93.4962
14.5 | 1.6324 | 0.01874 | -0.0176 | 87.1078
15 | 1.6557 | 0.02051 | -0.0151 | 80.7265
15.5 | 1.6773 | 0.02251 | -0.0128 | 74.5135
16 | 1.6954 | 0.02484 | -0.0105 | 68.2528
16.5 | 1.7139 | 0.02729 | -0.0087 | 62.8032
17 | 1.7295 | 0.03011 | -0.0069 | 57.4394
17.5 | 1.744 | 0.03318 | -0.0055 | 52.5618
18 | 1.7503 | 0.03713 | -0.004 | 47.1398
18.5 | 1.7682 | 0.04023 | -0.0034 | 43.9523
19 | 1.7657 | 0.04546 | -0.0026 | 38.8407
19.5 | 1.7707 | 0.05022 | -0.0025 | 35.2589

## 141. Re 18M Mach 0.25 (1)
BIGFOIL.COM POLAR EXPORT
NACA65-513 a=0.0
NACA65-513 a=0.0 |  |  |  | Cl Max: | 1.305 | at alpha= | 10 | deg
JavaFoil+Calcfoil stall+Eppler ext transition |  |  |  | L/D Max: | 146.782 | at alpha= | 5.5 | deg
Re: | 18000000 |  |  | Cd Min: | 0.00514 | at alpha= | 0.5 | deg
Mach: | 0.25 |  |  | Cl=0 at alpha= | -2.4516 | deg
|  |  |  | @ Cl=0.1, Cd= | 0.0059613
|  |  |  | @ Cl=0.4, Cd= | 0.0052157
|  |  |  | @ Cl=0.6, Cd= | 0.0058418
alpha (deg) | Cl | Cd | Cm | Cl/Cd
-12.5 | -0.331 | 0.08428 | -0.012 | -3.933
-12 | -0.369 | 0.07957 | -0.012 | -4.639
-11.5 | -0.401 | 0.07421 | -0.012 | -5.408
-11 | -0.428 | 0.06964 | -0.013 | -6.141
-10.5 | -0.448 | 0.06525 | -0.013 | -6.862
-10 | -0.461 | 0.06177 | -0.013 | -7.464
-9.5 | -0.468 | 0.0572 | -0.014 | -8.18
-9 | -0.467 | 0.05405 | -0.014 | -8.634
-8.5 | -0.46 | 0.04947 | -0.016 | -9.292
-8 | -0.446 | 0.04545 | -0.017 | -9.82
-7.5 | -0.523 | 0.00736 | -0.03 | -71.113
-7 | -0.49 | 0.00716 | -0.031 | -68.427
-6.5 | -0.45 | 0.0069 | -0.032 | -65.253
-6 | -0.405 | 0.00667 | -0.032 | -60.731
-5.5 | -0.356 | 0.00648 | -0.033 | -54.854
-5 | -0.302 | 0.0063 | -0.034 | -48.019
-4.5 | -0.246 | 0.00615 | -0.034 | -40.068
-4 | -0.188 | 0.00605 | -0.035 | -31.031
-3.5 | -0.128 | 0.006 | -0.036 | -21.327
-3 | -0.067 | 0.00592 | -0.036 | -11.344
-2.5 | -0.006 | 0.0059 | -0.037 | -0.988
-2 | 0.056 | 0.00594 | -0.038 | 9.414
-1.5 | 0.118 | 0.00597 | -0.039 | 19.731
-1 | 0.18 | 0.00602 | -0.039 | 29.925
-0.5 | 0.242 | 0.00607 | -0.04 | 39.897
0 | 0.305 | 0.00609 | -0.041 | 50.087
0.5 | 0.367 | 0.00514 | -0.042 | 71.388
1 | 0.428 | 0.00528 | -0.042 | 81.071
1.5 | 0.49 | 0.00547 | -0.043 | 89.484
2 | 0.551 | 0.00566 | -0.044 | 97.386
2.5 | 0.613 | 0.00589 | -0.044 | 104.061
3 | 0.674 | 0.00577 | -0.045 | 116.684
3.5 | 0.735 | 0.00601 | -0.046 | 122.242
4 | 0.795 | 0.00635 | -0.047 | 125.215
4.5 | 0.855 | 0.00658 | -0.047 | 129.83
5 | 0.913 | 0.00657 | -0.048 | 138.889
5.5 | 0.97 | 0.00661 | -0.049 | 146.782
6 | 1.023 | 0.0087 | -0.049 | 117.53
6.5 | 1.074 | 0.0091 | -0.05 | 118.1
7 | 1.124 | 0.00952 | -0.051 | 117.991
7.5 | 1.17 | 0.00998 | -0.051 | 117.197
8 | 1.212 | 0.01054 | -0.052 | 115.017
8.5 | 1.247 | 0.01102 | -0.053 | 113.129
9 | 1.276 | 0.01164 | -0.053 | 109.636
9.5 | 1.298 | 0.0123 | -0.054 | 105.557
10 | 1.305 | 0.01293 | -0.055 | 100.888
10.5 | 1.3 | 0.01387 | -0.055 | 93.695
11 | 1.283 | 0.01497 | -0.056 | 85.701
11.5 | 1.253 | 0.01604 | -0.056 | 78.166
12 | 1.211 | 0.01732 | -0.057 | 69.941
12.5 | 1.154 | 0.01939 | -0.057 | 59.54
13 | 1.086 | 0.02166 | -0.058 | 50.11
13.5 | 1.01 | 0.02314 | -0.058 | 43.636
14 | 0.91 | 0.03023 | -0.057 | 30.093
14.5 | 0.822 | 0.03125 | -0.058 | 26.29
15 | 0.712 | 0.04065 | -0.057 | 17.509

## 142. Re 18M Mach 0.25 (2)
BIGFOIL.COM POLAR EXPORT
NACA65-513 a=0.0
NACA65-513 a=0.0 |  |  |  | Cl Max: | 1.7209 | at alpha= | 18.5 | deg
XFOIL ncrit=9 |  |  |  | L/D Max: | 150.209 | at alpha= | 3.5 | deg
Re: | 18000000 |  |  | Cd Min: | 0.1808 | at alpha= | -17 | deg
Mach: | 0.25 |  |  | Cl=0 at alpha= | -2.5452 | deg
|  |  |  | @ Cl=0.1, Cd= | 0.0048722
|  |  |  | @ Cl=0.4, Cd= | 0.0047438
|  |  |  | @ Cl=0.6, Cd= | 0.0041049
alpha (deg) | Cl | Cd | Cm | Cl/Cd
-17 | -0.5656 | 0.1808 | 0.0101 | -3.1283
-16.5 | -0.5471 | 0.17446 | 0.0059 | -3.136
-15.5 | -0.5833 | 0.14056 | -0.0113 | -4.1498
-14.5 | -0.6176 | 0.11256 | -0.0282 | -5.4869
-14 | -0.6294 | 0.10102 | -0.0355 | -6.2304
-13.5 | -0.6742 | 0.08379 | -0.0471 | -8.0463
-13 | -0.9186 | 0.04441 | -0.072 | -20.6845
-12.5 | -1.0081 | 0.03431 | -0.0623 | -29.3821
-12 | -1.1095 | 0.01565 | -0.0519 | -70.8946
-11.5 | -1.0646 | 0.01314 | -0.049 | -81.0198
-11 | -1.0113 | 0.01164 | -0.0469 | -86.8814
-10.5 | -0.9547 | 0.01058 | -0.0453 | -90.2363
-10 | -0.8974 | 0.00966 | -0.0438 | -92.8986
-9.5 | -0.8385 | 0.00898 | -0.0427 | -93.3742
-9 | -0.7789 | 0.00844 | -0.0418 | -92.2867
-8.5 | -0.7189 | 0.00799 | -0.0411 | -89.975
-8 | -0.6592 | 0.00753 | -0.0405 | -87.5432
-7.5 | -0.5996 | 0.00709 | -0.04 | -84.5698
-7 | -0.5399 | 0.00668 | -0.0397 | -80.8234
-6.5 | -0.4795 | 0.00638 | -0.0396 | -75.1567
-6 | -0.4195 | 0.00606 | -0.0395 | -69.2244
-5.5 | -0.3592 | 0.00579 | -0.0396 | -62.038
-5 | -0.2986 | 0.00559 | -0.0398 | -53.4168
-4.5 | -0.2377 | 0.00544 | -0.0402 | -43.6949
-4 | -0.1768 | 0.00532 | -0.0407 | -33.2331
-3.5 | -0.116 | 0.00521 | -0.0412 | -22.2649
-3 | -0.0553 | 0.00507 | -0.0417 | -10.9073
-2.5 | 0.0055 | 0.00497 | -0.0423 | 1.1066
-2 | 0.0663 | 0.0049 | -0.043 | 13.5306
-1.5 | 0.127 | 0.00485 | -0.0437 | 26.1856
-1 | 0.1877 | 0.0048 | -0.0445 | 39.1042
-0.5 | 0.2483 | 0.00476 | -0.0452 | 52.1639
0 | 0.3087 | 0.00476 | -0.046 | 64.8529
0.5 | 0.3689 | 0.00477 | -0.0467 | 77.3375
1 | 0.4283 | 0.00472 | -0.0474 | 90.7415
1.5 | 0.484 | 0.00392 | -0.048 | 123.4694
2 | 0.5427 | 0.00391 | -0.0486 | 138.798
2.5 | 0.6015 | 0.00411 | -0.0492 | 146.3504
3 | 0.66 | 0.00442 | -0.0498 | 149.3213
3.5 | 0.718 | 0.00478 | -0.0502 | 150.2092
4 | 0.7729 | 0.00539 | -0.0502 | 143.3952
4.5 | 0.8286 | 0.00587 | -0.0502 | 141.1584
5 | 0.8845 | 0.00629 | -0.0502 | 140.62
5.5 | 0.9388 | 0.0068 | -0.0499 | 138.0588
6 | 0.993 | 0.00728 | -0.0496 | 136.4011
6.5 | 1.0476 | 0.00768 | -0.0492 | 136.4062
7 | 1.1023 | 0.00804 | -0.0488 | 137.102
7.5 | 1.1565 | 0.00839 | -0.0483 | 137.8427
8 | 1.2095 | 0.00878 | -0.0476 | 137.7563
8.5 | 1.2604 | 0.00923 | -0.0464 | 136.5547
9 | 1.3107 | 0.00965 | -0.0451 | 135.8238
9.5 | 1.3587 | 0.0101 | -0.0433 | 134.5248
10 | 1.4004 | 0.01066 | -0.0405 | 131.3696
10.5 | 1.4272 | 0.01112 | -0.0347 | 128.3453
11 | 1.4567 | 0.01194 | -0.0301 | 122.0017
11.5 | 1.4852 | 0.013 | -0.0258 | 114.2462
12 | 1.5132 | 0.01427 | -0.0219 | 106.0406
12.5 | 1.5409 | 0.01572 | -0.0183 | 98.0216
13 | 1.5682 | 0.01735 | -0.0149 | 90.3862
13.5 | 1.5922 | 0.0193 | -0.0116 | 82.4974
14 | 1.6173 | 0.02134 | -0.0087 | 75.7873
14.5 | 1.6416 | 0.02357 | -0.0061 | 69.6479
15 | 1.6557 | 0.0266 | -0.0031 | 62.2444
15.5 | 1.674 | 0.02956 | -0.0008 | 56.6306
16 | 1.6879 | 0.03307 | 0.0013 | 51.0402
16.5 | 1.7003 | 0.03691 | 0.0031 | 46.0661
17 | 1.7106 | 0.04114 | 0.0045 | 41.58
17.5 | 1.7164 | 0.04605 | 0.0054 | 37.2725
18 | 1.7155 | 0.0519 | 0.0057 | 33.0539
18.5 | 1.7209 | 0.05746 | 0.0056 | 29.9495
19 | 1.7069 | 0.06548 | 0.0043 | 26.0675
19.5 | 1.6948 | 0.07387 | 0.0022 | 22.943
20 | 1.6886 | 0.08195 | -0.0006 | 20.6052

## 143. Re 18M Mach 0.50 (1)
BIGFOIL.COM POLAR EXPORT
NACA65-513 a=0.0
NACA65-513 a=0.0 |  |  |  | Cl Max: | 1.243 | at alpha= | 8 | deg
JavaFoil+Calcfoil stall+Eppler ext transition |  |  |  | L/D Max: | 135.987 | at alpha= | 3.5 | deg
Re: | 18000000 |  |  | Cd Min: | 0.00559 | at alpha= | 1.5 | deg
Mach: | 0.5 |  |  | Cl=0 at alpha= | -2.4559 | deg
|  |  |  | @ Cl=0.1, Cd= | 0.0061443
|  |  |  | @ Cl=0.4, Cd= | 0.0064597
|  |  |  | @ Cl=0.6, Cd= | 0.0057381
alpha (deg) | Cl | Cd | Cm | Cl/Cd
-20 | -0.969 | 0.17492 | -0.011 | -5.54
-19.5 | -0.942 | 0.15626 | -0.011 | -6.031
-19 | -0.915 | 0.14942 | -0.012 | -6.123
-18.5 | -0.888 | 0.14147 | -0.012 | -6.275
-18 | -0.861 | 0.13343 | -0.012 | -6.452
-17.5 | -0.834 | 0.13064 | -0.012 | -6.383
-17 | -0.806 | 0.12341 | -0.013 | -6.53
-16.5 | -0.778 | 0.11718 | -0.013 | -6.643
-16 | -0.751 | 0.11049 | -0.013 | -6.798
-15.5 | -0.725 | 0.103 | -0.014 | -7.035
-15 | -0.698 | 0.09676 | -0.014 | -7.21
-14.5 | -0.788 | 0.01731 | -0.024 | -45.556
-14 | -0.64 | 0.09335 | -0.014 | -6.856
-13.5 | -0.614 | 0.0855 | -0.015 | -7.178
-13 | -0.588 | 0.07743 | -0.016 | -7.599
-12.5 | -0.564 | 0.06982 | -0.017 | -8.079
-12 | -0.544 | 0.05895 | -0.019 | -9.231
-11.5 | -0.607 | 0.0114 | -0.028 | -53.238
-11 | -0.583 | 0.00912 | -0.029 | -63.94
-10.5 | -0.445 | 0.06761 | -0.015 | -6.589
-10 | -0.418 | 0.06347 | -0.015 | -6.583
-9.5 | -0.391 | 0.05832 | -0.016 | -6.701
-9 | -0.364 | 0.05305 | -0.017 | -6.862
-8.5 | -0.337 | 0.04884 | -0.018 | -6.903
-8 | -0.379 | 0.00785 | -0.033 | -48.256
-7.5 | -0.347 | 0.00779 | -0.034 | -44.489
-7 | -0.251 | 0.04608 | -0.017 | -5.458
-6.5 | -0.224 | 0.04364 | -0.017 | -5.126
-6 | -0.196 | 0.04226 | -0.017 | -4.637
-5.5 | -0.278 | 0.03726 | -0.019 | -7.458
-5 | -0.316 | 0.0069 | -0.038 | -45.786
-4.5 | -0.266 | 0.00662 | -0.038 | -40.136
-4 | -0.205 | 0.00636 | -0.039 | -32.265
-3.5 | -0.141 | 0.00623 | -0.04 | -22.633
-3 | -0.075 | 0.00614 | -0.041 | -12.132
-2.5 | -0.006 | 0.00608 | -0.042 | -1.068
-2 | 0.062 | 0.00609 | -0.042 | 10.225
-1.5 | 0.132 | 0.00619 | -0.043 | 21.245
-1 | 0.201 | 0.00623 | -0.044 | 32.285
-0.5 | 0.271 | 0.00627 | -0.045 | 43.185
0 | 0.341 | 0.00634 | -0.046 | 53.763
0.5 | 0.41 | 0.00648 | -0.046 | 63.351
1 | 0.478 | 0.00561 | -0.047 | 85.17
1.5 | 0.547 | 0.00559 | -0.048 | 97.793
2 | 0.615 | 0.00578 | -0.049 | 106.488
2.5 | 0.683 | 0.00607 | -0.05 | 112.529
3 | 0.751 | 0.00606 | -0.05 | 123.929
3.5 | 0.818 | 0.00602 | -0.051 | 135.987
4 | 0.884 | 0.00739 | -0.052 | 119.66
4.5 | 0.948 | 0.00784 | -0.053 | 120.855
5 | 1.009 | 0.00852 | -0.053 | 118.387
5.5 | 1.066 | 0.00971 | -0.054 | 109.719
6 | 1.119 | 0.01042 | -0.055 | 107.401
6.5 | 1.168 | 0.01109 | -0.055 | 105.302
7 | 1.208 | 0.01185 | -0.056 | 101.955
7.5 | 1.236 | 0.01273 | -0.057 | 97.149
8 | 1.243 | 0.01378 | -0.058 | 90.205
8.5 | 1.193 | 0.01494 | -0.058 | 79.835
9 | 0.748 | 0.0175 | -0.059 | 42.771
9.5 | 0.779 | 0.01806 | -0.059 | 43.137
10 | 0.805 | 0.02074 | -0.06 | 38.835
10.5 | 0.839 | 0.0198 | -0.061 | 42.379
11 | 0.866 | 0.02218 | -0.061 | 39.061
11.5 | 0.887 | 0.02671 | -0.061 | 33.216
12 | 0.924 | 0.02467 | -0.062 | 37.473
12.5 | 0.948 | 0.02829 | -0.063 | 33.52
13 | 0.965 | 0.03471 | -0.062 | 27.807

## 144. Re 18M Mach 0.50 (2)
BIGFOIL.COM POLAR EXPORT
NACA65-513 a=0.0
NACA65-513 a=0.0 |  |  |  | Cl Max: | 1.4554 | at alpha= | 10 | deg
XFOIL ncrit=9 |  |  |  | L/D Max: | 167.297 | at alpha= | 3 | deg
Re: | 18000000 |  |  | Cd Min: | 0.11677 | at alpha= | 15 | deg
Mach: | 0.5 |  |  | Cl=0 at alpha= | -99 | deg
|  |  |  | @ Cl=0.1, Cd= | 0.00479
|  |  |  | @ Cl=0.4, Cd= | 0.0047959
|  |  |  | @ Cl=0.6, Cd= | 0.0039326
alpha (deg) | Cl | Cd | Cm | Cl/Cd
0 | 0.3593 | 0.00479 | -0.0528 | 75.0104
0.5 | 0.4284 | 0.0048 | -0.0536 | 89.25
1 | 0.4966 | 0.00476 | -0.0544 | 104.3277
1.5 | 0.5592 | 0.00386 | -0.0548 | 144.8705
2 | 0.6266 | 0.00398 | -0.0554 | 157.4372
2.5 | 0.6942 | 0.0042 | -0.0559 | 165.2857
3 | 0.7612 | 0.00455 | -0.0562 | 167.2967
3.5 | 0.8272 | 0.00495 | -0.0561 | 167.1111
4 | 0.8888 | 0.00562 | -0.0553 | 158.1495
5 | 1.0067 | 0.007 | -0.0521 | 143.8143
5.5 | 1.06 | 0.00779 | -0.0493 | 136.0719
6 | 1.1143 | 0.00844 | -0.0462 | 132.0261
6.5 | 1.1684 | 0.00899 | -0.0429 | 129.9666
7 | 1.207 | 0.00953 | -0.0366 | 126.6527
7.5 | 1.2428 | 0.01037 | -0.0303 | 119.8457
8 | 1.2839 | 0.01135 | -0.0251 | 113.1189
8.5 | 1.323 | 0.01256 | -0.0198 | 105.3344
9 | 1.3629 | 0.01385 | -0.0146 | 98.4043
9.5 | 1.4162 | 0.01538 | -0.0118 | 92.0806
10 | 1.4554 | 0.01754 | -0.0073 | 82.9761
11 | 1.4412 | 0.0294 | 0.0023 | 49.0204
11.5 | 1.4004 | 0.0372 | 0.0076 | 37.6452
12 | 1.3646 | 0.04423 | 0.0133 | 30.8524
12.5 | 1.3276 | 0.05269 | 0.016 | 25.1964
13 | 1.2891 | 0.06329 | 0.0148 | 20.3681
13.5 | 1.2534 | 0.07513 | 0.0108 | 16.6831
14 | 1.2188 | 0.08826 | 0.0045 | 13.8092
14.5 | 1.1886 | 0.10201 | -0.0034 | 11.6518
15 | 1.1588 | 0.11677 | -0.0127 | 9.9238

## 145. Re 20M Mach 0.00 (1)
BIGFOIL.COM POLAR EXPORT
NACA65-513 a=0.0
NACA65-513 a=0.0 |  |  |  | Cl Max: | 1.332 | at alpha= | 11 | deg
JavaFoil+Calcfoil stall+Eppler ext transition |  |  |  | L/D Max: | 141.076 | at alpha= | 5.5 | deg
Re: | 20000000 |  |  | Cd Min: | 0.00513 | at alpha= | 0.5 | deg
Mach: | 0 |  |  | Cl=0 at alpha= | -2.45 | deg
|  |  |  | @ Cl=0.1, Cd= | 0.00591
|  |  |  | @ Cl=0.4, Cd= | 0.0052125
|  |  |  | @ Cl=0.6, Cd= | 0.0057619
alpha (deg) | Cl | Cd | Cm | Cl/Cd
-14 | -0.526 | 0.09215 | -0.011 | -5.707
-13.5 | -0.536 | 0.08729 | -0.012 | -6.144
-13 | -0.545 | 0.08257 | -0.012 | -6.599
-12.5 | -0.551 | 0.07762 | -0.012 | -7.104
-12 | -0.555 | 0.07286 | -0.013 | -7.621
-11.5 | -0.556 | 0.06869 | -0.013 | -8.098
-11 | -0.554 | 0.06426 | -0.014 | -8.625
-10.5 | -0.548 | 0.06061 | -0.014 | -9.047
-10 | -0.539 | 0.05653 | -0.015 | -9.541
-9.5 | -0.527 | 0.05236 | -0.016 | -10.071
-9 | -0.621 | 0.00822 | -0.027 | -75.525
-8.5 | -0.599 | 0.00753 | -0.028 | -79.638
-8 | -0.568 | 0.00726 | -0.029 | -78.23
-7.5 | -0.532 | 0.00706 | -0.029 | -75.266
-7 | -0.491 | 0.00679 | -0.03 | -72.336
-6.5 | -0.447 | 0.00664 | -0.031 | -67.289
-6 | -0.399 | 0.00645 | -0.031 | -61.847
-5.5 | -0.348 | 0.0063 | -0.032 | -55.287
-5 | -0.295 | 0.00613 | -0.033 | -48.143
-4.5 | -0.24 | 0.006 | -0.033 | -39.938
-4 | -0.182 | 0.00595 | -0.034 | -30.668
-3.5 | -0.124 | 0.00588 | -0.035 | -21.125
-3 | -0.065 | 0.00586 | -0.035 | -11.113
-2.5 | -0.006 | 0.0059 | -0.036 | -0.958
-2 | 0.054 | 0.00591 | -0.037 | 9.161
-1.5 | 0.114 | 0.00591 | -0.037 | 19.31
-1 | 0.174 | 0.00594 | -0.038 | 29.355
-0.5 | 0.235 | 0.00596 | -0.039 | 39.365
0 | 0.295 | 0.00605 | -0.039 | 48.82
0.5 | 0.355 | 0.00513 | -0.04 | 69.261
1 | 0.415 | 0.00524 | -0.041 | 79.165
1.5 | 0.474 | 0.00542 | -0.042 | 87.508
2 | 0.534 | 0.00555 | -0.042 | 96.242
2.5 | 0.594 | 0.00577 | -0.043 | 102.822
3 | 0.653 | 0.00569 | -0.044 | 114.709
3.5 | 0.712 | 0.00589 | -0.044 | 120.845
4 | 0.77 | 0.00611 | -0.045 | 126.182
4.5 | 0.828 | 0.00637 | -0.046 | 130.1
5 | 0.885 | 0.00675 | -0.047 | 131.105
5.5 | 0.941 | 0.00667 | -0.047 | 141.076
6 | 0.995 | 0.00734 | -0.048 | 135.523
6.5 | 1.046 | 0.00855 | -0.049 | 122.333
7 | 1.096 | 0.00889 | -0.049 | 123.294
7.5 | 1.144 | 0.00929 | -0.05 | 123.106
8 | 1.188 | 0.00972 | -0.051 | 122.22
8.5 | 1.227 | 0.01019 | -0.051 | 120.485
9 | 1.262 | 0.01066 | -0.052 | 118.407
9.5 | 1.292 | 0.01117 | -0.053 | 115.676
10 | 1.312 | 0.01174 | -0.053 | 111.811
10.5 | 1.326 | 0.01235 | -0.054 | 107.316
11 | 1.332 | 0.01304 | -0.054 | 102.16
11.5 | 1.331 | 0.01389 | -0.055 | 95.779
12 | 1.322 | 0.01492 | -0.056 | 88.619
12.5 | 1.307 | 0.016 | -0.056 | 81.667
13 | 1.285 | 0.01722 | -0.057 | 74.63
13.5 | 1.257 | 0.01864 | -0.057 | 67.451
14 | 1.225 | 0.01976 | -0.058 | 62.028
14.5 | 1.188 | 0.02151 | -0.058 | 55.227
15 | 1.145 | 0.02416 | -0.058 | 47.38
15.5 | 1.1 | 0.02664 | -0.059 | 41.304
16 | 1.053 | 0.03 | -0.059 | 35.081

## 146. Re 20M Mach 0.00 (2)
BIGFOIL.COM POLAR EXPORT
NACA65-513 a=0.0
NACA65-513 a=0.0 |  |  |  | Cl Max: | 1.7923 | at alpha= | 19.5 | deg
XFOIL ncrit=9 |  |  |  | L/D Max: | 143.243 | at alpha= | 3.5 | deg
Re: | 20000000 |  |  | Cd Min: | 0.04546 | at alpha= | 19.5 | deg
Mach: | 0 |  |  | Cl=0 at alpha= | -2.5352 | deg
|  |  |  | @ Cl=0.1, Cd= | 0.0048011
|  |  |  | @ Cl=0.4, Cd= | 0.0047436
|  |  |  | @ Cl=0.6, Cd= | 0.0042855
alpha (deg) | Cl | Cd | Cm | Cl/Cd
-20 | -1.6118 | 0.02824 | -0.0692 | -57.0751
-19.5 | -1.6087 | 0.02567 | -0.0658 | -62.6685
-19 | -1.6009 | 0.02371 | -0.0618 | -67.52
-18.5 | -1.5903 | 0.02205 | -0.0572 | -72.1224
-18 | -1.5844 | 0.02055 | -0.0508 | -77.0998
-17.5 | -1.5581 | 0.01944 | -0.0471 | -80.1492
-17 | -1.5245 | 0.01823 | -0.0446 | -83.6259
-16.5 | -1.4862 | 0.01719 | -0.0427 | -86.4572
-16 | -1.4454 | 0.01619 | -0.041 | -89.2773
-15.5 | -1.4023 | 0.01525 | -0.0397 | -91.9541
-15 | -1.3573 | 0.01438 | -0.0386 | -94.388
-14.5 | -1.3104 | 0.0136 | -0.0376 | -96.3529
-14 | -1.2622 | 0.01287 | -0.0369 | -98.073
-13.5 | -1.213 | 0.01218 | -0.0363 | -99.5895
-13 | -1.1652 | 0.0112 | -0.0354 | -104.0357
-12.5 | -1.1135 | 0.01067 | -0.0351 | -104.358
-12 | -1.0627 | 0.00997 | -0.0346 | -106.5898
-11.5 | -1.01 | 0.00947 | -0.0344 | -106.6526
-11 | -0.9565 | 0.00903 | -0.0343 | -105.9247
-10.5 | -0.9025 | 0.00863 | -0.0343 | -104.5771
-10 | -0.8479 | 0.00825 | -0.0343 | -102.7758
-9.5 | -0.793 | 0.00791 | -0.0344 | -100.2528
-8.5 | -0.6826 | 0.00721 | -0.0347 | -94.6741
-8 | -0.6273 | 0.00682 | -0.0348 | -91.9795
-7.5 | -0.571 | 0.00656 | -0.0352 | -87.0427
-7 | -0.5146 | 0.00627 | -0.0355 | -82.0734
-6.5 | -0.458 | 0.00601 | -0.0358 | -76.2063
-6 | -0.4012 | 0.00576 | -0.0362 | -69.6528
-5.5 | -0.3437 | 0.00558 | -0.0367 | -61.595
-5 | -0.2862 | 0.00541 | -0.0373 | -52.902
-4.5 | -0.2284 | 0.0053 | -0.0379 | -43.0943
-4 | -0.1703 | 0.00518 | -0.0385 | -32.8764
-3 | -0.0541 | 0.00496 | -0.0398 | -10.9073
-2.5 | 0.0041 | 0.00488 | -0.0405 | 0.84016
-2 | 0.0625 | 0.00483 | -0.0412 | 12.94
-1 | 0.1792 | 0.00474 | -0.0427 | 37.8059
-0.5 | 0.2374 | 0.00471 | -0.0434 | 50.4034
0 | 0.2954 | 0.00474 | -0.0442 | 62.3207
0.5 | 0.3532 | 0.00476 | -0.0449 | 74.2017
1 | 0.4104 | 0.00474 | -0.0456 | 86.5823
1.5 | 0.4651 | 0.00418 | -0.0462 | 111.2679
2 | 0.5207 | 0.00396 | -0.0468 | 131.4899
2.5 | 0.577 | 0.00415 | -0.0474 | 139.0361
3.5 | 0.689 | 0.00481 | -0.0485 | 143.2432
4 | 0.7425 | 0.00535 | -0.0487 | 138.785
4.5 | 0.7969 | 0.00574 | -0.049 | 138.8328
5 | 0.8514 | 0.0061 | -0.0493 | 139.5738
5.5 | 0.9044 | 0.00654 | -0.0494 | 138.2875
6 | 0.9574 | 0.00694 | -0.0494 | 137.9539
6.5 | 1.0106 | 0.00728 | -0.0496 | 138.8187
7 | 1.0636 | 0.0076 | -0.0497 | 139.9474
7.5 | 1.1163 | 0.0079 | -0.0497 | 141.3038
8 | 1.1678 | 0.00826 | -0.0496 | 141.3801
8.5 | 1.2187 | 0.00861 | -0.0494 | 141.5447
9 | 1.2686 | 0.00898 | -0.049 | 141.2695
9.5 | 1.3179 | 0.00934 | -0.0486 | 141.1028
10 | 1.3648 | 0.00976 | -0.0478 | 139.8361
10.5 | 1.4095 | 0.01022 | -0.0466 | 137.9159
11 | 1.4519 | 0.01063 | -0.045 | 136.5851
11.5 | 1.4896 | 0.01117 | -0.0426 | 133.3572
12 | 1.5121 | 0.01178 | -0.0373 | 128.3616
12.5 | 1.5379 | 0.01259 | -0.0332 | 122.1525
13 | 1.5632 | 0.01361 | -0.0296 | 114.8567
13.5 | 1.5905 | 0.01468 | -0.0265 | 108.3447
14 | 1.6126 | 0.01612 | -0.0232 | 100.0372
14.5 | 1.6389 | 0.01748 | -0.0207 | 93.7586
15 | 1.6621 | 0.01912 | -0.0181 | 86.9299
15.5 | 1.6854 | 0.02084 | -0.0159 | 80.8733
16 | 1.7046 | 0.02294 | -0.0136 | 74.3069
16.5 | 1.7255 | 0.02503 | -0.0118 | 68.9373
17 | 1.7413 | 0.0276 | -0.0098 | 63.0906
17.5 | 1.7576 | 0.0303 | -0.0083 | 58.0066
18 | 1.7645 | 0.03394 | -0.0066 | 51.9888
18.5 | 1.7846 | 0.03663 | -0.006 | 48.7196
19.5 | 1.7923 | 0.04546 | -0.0044 | 39.4259

## 147. Re 20M Mach 0.10 (1)
BIGFOIL.COM POLAR EXPORT
NACA65-513 a=0.0
NACA65-513 a=0.0 |  |  |  | Cl Max: | 1.327 | at alpha= | 11 | deg
JavaFoil+Calcfoil stall+Eppler ext transition |  |  |  | L/D Max: | 140.512 | at alpha= | 5.5 | deg
Re: | 20000000 |  |  | Cd Min: | 0.00512 | at alpha= | 0.5 | deg
Mach: | 0.1 |  |  | Cl=0 at alpha= | -2.45 | deg
|  |  |  | @ Cl=0.1, Cd= | 0.0059426
|  |  |  | @ Cl=0.4, Cd= | 0.0052347
|  |  |  | @ Cl=0.6, Cd= | 0.0057844
alpha (deg) | Cl | Cd | Cm | Cl/Cd
-13.5 | -0.508 | 0.08835 | -0.011 | -5.752
-13 | -0.52 | 0.0828 | -0.012 | -6.279
-12.5 | -0.529 | 0.07839 | -0.012 | -6.754
-12 | -0.537 | 0.07389 | -0.013 | -7.262
-11.5 | -0.54 | 0.06953 | -0.013 | -7.772
-11 | -0.541 | 0.06492 | -0.013 | -8.333
-10.5 | -0.538 | 0.06136 | -0.014 | -8.762
-10 | -0.531 | 0.05756 | -0.014 | -9.224
-9.5 | -0.52 | 0.05424 | -0.015 | -9.58
-9 | -0.51 | 0.04642 | -0.018 | -10.985
-8.5 | -0.596 | 0.00756 | -0.028 | -78.916
-8 | -0.566 | 0.00735 | -0.029 | -77.017
-7.5 | -0.531 | 0.0071 | -0.03 | -74.863
-7 | -0.492 | 0.00687 | -0.03 | -71.527
-6.5 | -0.448 | 0.00665 | -0.031 | -67.334
-6 | -0.4 | 0.00646 | -0.032 | -61.99
-5.5 | -0.35 | 0.0063 | -0.032 | -55.527
-5 | -0.296 | 0.00612 | -0.033 | -48.411
-4.5 | -0.241 | 0.00605 | -0.034 | -39.781
-4 | -0.183 | 0.00593 | -0.034 | -30.877
-3.5 | -0.125 | 0.00589 | -0.035 | -21.167
-3 | -0.065 | 0.00587 | -0.036 | -11.15
-2.5 | -0.006 | 0.00588 | -0.036 | -0.966
-2 | 0.054 | 0.00592 | -0.037 | 9.19
-1.5 | 0.115 | 0.00595 | -0.038 | 19.274
-1 | 0.175 | 0.00597 | -0.038 | 29.349
-0.5 | 0.236 | 0.006 | -0.039 | 39.282
0 | 0.297 | 0.00605 | -0.04 | 49.03
0.5 | 0.357 | 0.00512 | -0.04 | 69.757
1 | 0.417 | 0.00528 | -0.041 | 78.858
1.5 | 0.477 | 0.00541 | -0.042 | 88.192
2 | 0.537 | 0.00559 | -0.043 | 96.059
2.5 | 0.597 | 0.00579 | -0.043 | 102.957
3 | 0.656 | 0.00568 | -0.044 | 115.628
3.5 | 0.715 | 0.00587 | -0.045 | 121.784
4 | 0.774 | 0.00617 | -0.045 | 125.586
4.5 | 0.832 | 0.00644 | -0.046 | 129.301
5 | 0.89 | 0.00677 | -0.047 | 131.412
5.5 | 0.946 | 0.00673 | -0.048 | 140.512
6 | 0.999 | 0.00828 | -0.048 | 120.635
6.5 | 1.051 | 0.00862 | -0.049 | 121.951
7 | 1.101 | 0.00896 | -0.05 | 122.855
7.5 | 1.148 | 0.00937 | -0.05 | 122.548
8 | 1.192 | 0.0098 | -0.051 | 121.608
8.5 | 1.231 | 0.01028 | -0.052 | 119.742
9 | 1.265 | 0.01077 | -0.052 | 117.511
9.5 | 1.294 | 0.0113 | -0.053 | 114.491
10 | 1.313 | 0.01189 | -0.053 | 110.361
10.5 | 1.324 | 0.01243 | -0.054 | 106.506
11 | 1.327 | 0.01324 | -0.055 | 100.243
11.5 | 1.323 | 0.01415 | -0.055 | 93.464
12 | 1.311 | 0.01519 | -0.056 | 86.282
12.5 | 1.291 | 0.01642 | -0.056 | 78.612
13 | 1.265 | 0.01736 | -0.057 | 72.905
13.5 | 1.232 | 0.0188 | -0.057 | 65.542
14 | 1.194 | 0.02052 | -0.058 | 58.187
14.5 | 1.151 | 0.02229 | -0.058 | 51.644
15 | 1.105 | 0.02415 | -0.059 | 45.754
15.5 | 1.055 | 0.02671 | -0.059 | 39.488
16 | 0.997 | 0.03229 | -0.059 | 30.86

## 148. Re 20M Mach 0.10 (2)
BIGFOIL.COM POLAR EXPORT
NACA65-513 a=0.0
NACA65-513 a=0.0 |  |  |  | Cl Max: | 1.7912 | at alpha= | 20 | deg
XFOIL ncrit=9 |  |  |  | L/D Max: | 144.603 | at alpha= | 3 | deg
Re: | 20000000 |  |  | Cd Min: | 0.05343 | at alpha= | 20 | deg
Mach: | 0.1 |  |  | Cl=0 at alpha= | -2.5367 | deg
|  |  |  | @ Cl=0.1, Cd= | 0.0048016
|  |  |  | @ Cl=0.4, Cd= | 0.0047446
|  |  |  | @ Cl=0.6, Cd= | 0.0042311
alpha (deg) | Cl | Cd | Cm | Cl/Cd
-20 | -1.5237 | 0.0378 | -0.0766 | -40.3095
-19.5 | -1.5404 | 0.03248 | -0.0755 | -47.4261
-19 | -1.5462 | 0.02906 | -0.0724 | -53.2072
-18.5 | -1.5458 | 0.02626 | -0.0686 | -58.8652
-18 | -1.5505 | 0.02349 | -0.0629 | -66.0068
-17.5 | -1.5421 | 0.02199 | -0.0568 | -70.1273
-17 | -1.5244 | 0.02039 | -0.0516 | -74.7621
-16.5 | -1.491 | 0.01903 | -0.0487 | -78.35
-16 | -1.4535 | 0.01772 | -0.0463 | -82.026
-15.5 | -1.4125 | 0.01651 | -0.0443 | -85.5542
-15 | -1.3688 | 0.01541 | -0.0426 | -88.8254
-14.5 | -1.3223 | 0.01447 | -0.0413 | -91.3822
-14 | -1.2742 | 0.0136 | -0.0401 | -93.6912
-13.5 | -1.2247 | 0.01279 | -0.0391 | -95.7545
-13 | -1.1746 | 0.01198 | -0.0383 | -98.0467
-12 | -1.0723 | 0.0104 | -0.0368 | -103.1058
-11.5 | -1.0197 | 0.00973 | -0.0362 | -104.7996
-11 | -0.9657 | 0.00923 | -0.0359 | -104.6262
-10.5 | -0.911 | 0.00879 | -0.0357 | -103.6405
-10 | -0.8557 | 0.00838 | -0.0356 | -102.1122
-9.5 | -0.8001 | 0.00802 | -0.0355 | -99.7631
-8.5 | -0.688 | 0.00731 | -0.0356 | -94.1176
-8 | -0.6322 | 0.00689 | -0.0356 | -91.7562
-7.5 | -0.5755 | 0.00661 | -0.0358 | -87.0651
-7 | -0.5184 | 0.00633 | -0.0361 | -81.8957
-6.5 | -0.4614 | 0.00604 | -0.0363 | -76.3907
-6 | -0.4041 | 0.00578 | -0.0367 | -69.9135
-5.5 | -0.3462 | 0.0056 | -0.0372 | -61.8214
-5 | -0.2882 | 0.00542 | -0.0376 | -53.1734
-4.5 | -0.2299 | 0.00531 | -0.0382 | -43.2957
-4 | -0.1714 | 0.00519 | -0.0388 | -33.025
-3 | -0.0543 | 0.00497 | -0.0401 | -10.9256
-2.5 | 0.0043 | 0.00489 | -0.0408 | 0.87935
-2 | 0.063 | 0.00483 | -0.0415 | 13.0435
-1 | 0.1804 | 0.00474 | -0.043 | 38.0591
-0.5 | 0.239 | 0.00471 | -0.0437 | 50.7431
0 | 0.2974 | 0.00474 | -0.0445 | 62.7426
0.5 | 0.3556 | 0.00476 | -0.0452 | 74.7059
1 | 0.4131 | 0.00474 | -0.0459 | 87.1519
1.5 | 0.468 | 0.00415 | -0.0465 | 112.7711
2 | 0.524 | 0.00396 | -0.0471 | 132.3232
2.5 | 0.5808 | 0.00414 | -0.0477 | 140.2899
3 | 0.6377 | 0.00441 | -0.0483 | 144.6032
3.5 | 0.6933 | 0.00481 | -0.0487 | 144.1372
4 | 0.747 | 0.00536 | -0.0489 | 139.3657
4.5 | 0.8018 | 0.00576 | -0.0492 | 139.2014
5 | 0.8566 | 0.00612 | -0.0495 | 139.9673
5.5 | 0.9098 | 0.00657 | -0.0495 | 138.4779
6 | 0.9631 | 0.00698 | -0.0495 | 137.9799
6.5 | 1.0166 | 0.00732 | -0.0496 | 138.8798
7 | 1.0699 | 0.00765 | -0.0496 | 139.8562
7.5 | 1.123 | 0.00796 | -0.0496 | 141.0804
8 | 1.1748 | 0.00832 | -0.0494 | 141.2019
8.5 | 1.2258 | 0.00868 | -0.0491 | 141.2212
9 | 1.276 | 0.00906 | -0.0486 | 140.8389
9.5 | 1.3254 | 0.00942 | -0.0481 | 140.7006
10 | 1.3719 | 0.00987 | -0.047 | 138.997
10.5 | 1.4166 | 0.01033 | -0.0456 | 137.1346
11 | 1.4577 | 0.01076 | -0.0435 | 135.474
11.5 | 1.4874 | 0.01134 | -0.0394 | 131.164
12 | 1.5128 | 0.01202 | -0.0347 | 125.8569
12.5 | 1.538 | 0.01298 | -0.0306 | 118.49
13 | 1.5653 | 0.01402 | -0.0272 | 111.6476
13.5 | 1.5918 | 0.01523 | -0.0241 | 104.5174
14 | 1.6138 | 0.0168 | -0.0208 | 96.0595
14.5 | 1.64 | 0.01826 | -0.0183 | 89.8138
15 | 1.6633 | 0.02 | -0.0157 | 83.165
15.5 | 1.6857 | 0.02191 | -0.0134 | 76.9375
16 | 1.7017 | 0.02435 | -0.0109 | 69.885
16.5 | 1.7218 | 0.02665 | -0.0091 | 64.6079
17 | 1.7364 | 0.0295 | -0.0072 | 58.861
17.5 | 1.7521 | 0.03244 | -0.0057 | 54.0105
18.5 | 1.7763 | 0.03943 | -0.0036 | 45.0495
19.5 | 1.785 | 0.04866 | -0.0025 | 36.6831
20 | 1.7912 | 0.05343 | -0.0027 | 33.5242

## 149. Re 20M Mach 0.25 (1)
BIGFOIL.COM POLAR EXPORT
NACA65-513 a=0.0
NACA65-513 a=0.0 |  |  |  | Cl Max: | 1.306 | at alpha= | 10 | deg
JavaFoil+Calcfoil stall+Eppler ext transition |  |  |  | L/D Max: | 139.687 | at alpha= | 5.5 | deg
Re: | 20000000 |  |  | Cd Min: | 0.00519 | at alpha= | 0.5 | deg
Mach: | 0.25 |  |  | Cl=0 at alpha= | -2.4516 | deg
|  |  |  | @ Cl=0.1, Cd= | 0.0059671
|  |  |  | @ Cl=0.4, Cd= | 0.0052603
|  |  |  | @ Cl=0.6, Cd= | 0.0058718
alpha (deg) | Cl | Cd | Cm | Cl/Cd
-12.5 | -0.332 | 0.08472 | -0.012 | -3.913
-12 | -0.369 | 0.07888 | -0.012 | -4.68
-11.5 | -0.401 | 0.07369 | -0.012 | -5.447
-11 | -0.428 | 0.06918 | -0.013 | -6.183
-10.5 | -0.448 | 0.06489 | -0.013 | -6.901
-10 | -0.461 | 0.06163 | -0.014 | -7.482
-9.5 | -0.468 | 0.05674 | -0.014 | -8.247
-9 | -0.467 | 0.05384 | -0.015 | -8.67
-8.5 | -0.46 | 0.0491 | -0.016 | -9.371
-8 | -0.448 | 0.04439 | -0.018 | -10.082
-7.5 | -0.523 | 0.00726 | -0.03 | -72.048
-7 | -0.49 | 0.00708 | -0.031 | -69.227
-6.5 | -0.45 | 0.00679 | -0.032 | -66.315
-6 | -0.405 | 0.00658 | -0.032 | -61.525
-5.5 | -0.356 | 0.00643 | -0.033 | -55.247
-5 | -0.302 | 0.00624 | -0.034 | -48.45
-4.5 | -0.246 | 0.00608 | -0.034 | -40.473
-4 | -0.188 | 0.00601 | -0.035 | -31.205
-3.5 | -0.128 | 0.00595 | -0.036 | -21.478
-3 | -0.067 | 0.00593 | -0.036 | -11.333
-2.5 | -0.006 | 0.00594 | -0.037 | -0.982
-2 | 0.056 | 0.00596 | -0.038 | 9.38
-1.5 | 0.118 | 0.00597 | -0.039 | 19.754
-1 | 0.18 | 0.00598 | -0.039 | 30.126
-0.5 | 0.242 | 0.00601 | -0.04 | 40.281
0 | 0.305 | 0.00609 | -0.041 | 50.061
0.5 | 0.367 | 0.00519 | -0.042 | 70.701
1 | 0.428 | 0.00532 | -0.042 | 80.534
1.5 | 0.49 | 0.00545 | -0.043 | 89.839
2 | 0.551 | 0.00569 | -0.044 | 96.913
2.5 | 0.613 | 0.00592 | -0.044 | 103.612
3 | 0.674 | 0.00578 | -0.045 | 116.536
3.5 | 0.735 | 0.00603 | -0.046 | 121.769
4 | 0.795 | 0.00627 | -0.047 | 126.819
4.5 | 0.855 | 0.00659 | -0.047 | 129.81
5 | 0.913 | 0.00658 | -0.048 | 138.675
5.5 | 0.97 | 0.00694 | -0.049 | 139.687
6 | 1.023 | 0.00858 | -0.05 | 119.279
6.5 | 1.075 | 0.00895 | -0.05 | 120.069
7 | 1.124 | 0.00936 | -0.051 | 120.191
7.5 | 1.171 | 0.00982 | -0.052 | 119.272
8 | 1.213 | 0.01034 | -0.052 | 117.263
8.5 | 1.248 | 0.01086 | -0.053 | 114.969
9 | 1.277 | 0.01147 | -0.053 | 111.354
9.5 | 1.299 | 0.0121 | -0.054 | 107.355
10 | 1.306 | 0.01282 | -0.055 | 101.82
10.5 | 1.301 | 0.0136 | -0.055 | 95.692
11 | 1.284 | 0.01467 | -0.056 | 87.539
11.5 | 1.255 | 0.01571 | -0.057 | 79.878
12 | 1.212 | 0.01714 | -0.057 | 70.679
12.5 | 1.156 | 0.01896 | -0.057 | 60.934
13 | 1.087 | 0.02117 | -0.058 | 51.333
13.5 | 1.011 | 0.02274 | -0.058 | 44.442
14 | 0.912 | 0.02917 | -0.058 | 31.26
14.5 | 0.823 | 0.03025 | -0.058 | 27.222
15 | 0.715 | 0.03845 | -0.058 | 18.596

## 150. Re 20M Mach 0.25 (2)
BIGFOIL.COM POLAR EXPORT
NACA65-513 a=0.0
NACA65-513 a=0.0 |  |  |  | Cl Max: | 1.7317 | at alpha= | 18 | deg
XFOIL ncrit=9 |  |  |  | L/D Max: | 149.21 | at alpha= | 3.5 | deg
Re: | 20000000 |  |  | Cd Min: | 0.17626 | at alpha= | -17 | deg
Mach: | 0.25 |  |  | Cl=0 at alpha= | -2.542 | deg
|  |  |  | @ Cl=0.1, Cd= | 0.0048064
|  |  |  | @ Cl=0.4, Cd= | 0.0047547
|  |  |  | @ Cl=0.6, Cd= | 0.0041263
alpha (deg) | Cl | Cd | Cm | Cl/Cd
-17 | -0.5787 | 0.17626 | 0.0084 | -3.2832
-16.5 | -0.5588 | 0.1704 | 0.0045 | -3.2793
-16 | -0.5468 | 0.16201 | -0.0004 | -3.3751
-15.5 | -0.5841 | 0.14035 | -0.0115 | -4.1617
-15 | -0.5783 | 0.13131 | -0.0169 | -4.4041
-14.5 | -0.6206 | 0.1119 | -0.0287 | -5.546
-14 | -0.6339 | 0.10006 | -0.0362 | -6.3352
-13.5 | -0.6947 | 0.07992 | -0.0502 | -8.6924
-13 | -0.9425 | 0.04266 | -0.0712 | -22.0933
-12 | -1.1124 | 0.01537 | -0.0516 | -72.3748
-11.5 | -1.0672 | 0.01288 | -0.0488 | -82.8571
-11 | -1.0136 | 0.0114 | -0.0467 | -88.9123
-10.5 | -0.9567 | 0.01039 | -0.0451 | -92.0789
-10 | -0.8993 | 0.00945 | -0.0436 | -95.164
-9.5 | -0.8403 | 0.00878 | -0.0425 | -95.7062
-9 | -0.7805 | 0.00826 | -0.0416 | -94.4915
-8.5 | -0.7204 | 0.00782 | -0.0409 | -92.1228
-8 | -0.6602 | 0.00741 | -0.0404 | -89.0958
-7.5 | -0.6004 | 0.00699 | -0.0399 | -85.8941
-7 | -0.5408 | 0.00657 | -0.0396 | -82.3135
-6.5 | -0.4803 | 0.00629 | -0.0395 | -76.3593
-6 | -0.4202 | 0.00596 | -0.0394 | -70.5034
-5.5 | -0.3599 | 0.0057 | -0.0395 | -63.1404
-5 | -0.2991 | 0.0055 | -0.0398 | -54.3818
-4.5 | -0.2383 | 0.00536 | -0.0401 | -44.459
-4 | -0.1773 | 0.00523 | -0.0406 | -33.9006
-3 | -0.0556 | 0.005 | -0.0417 | -11.12
-2.5 | 0.0051 | 0.0049 | -0.0423 | 1.0408
-1.5 | 0.1268 | 0.00478 | -0.0437 | 26.5272
-1 | 0.1875 | 0.00475 | -0.0444 | 39.4737
-0.5 | 0.248 | 0.00471 | -0.0452 | 52.6539
0 | 0.3085 | 0.00472 | -0.046 | 65.3602
0.5 | 0.3685 | 0.00476 | -0.0467 | 77.416
1 | 0.428 | 0.00475 | -0.0474 | 90.1053
1.5 | 0.4843 | 0.00408 | -0.048 | 118.701
2 | 0.5425 | 0.00395 | -0.0486 | 137.3418
2.5 | 0.6012 | 0.00413 | -0.0492 | 145.569
3 | 0.6598 | 0.00445 | -0.0498 | 148.2697
3.5 | 0.7177 | 0.00481 | -0.0502 | 149.21
4 | 0.7727 | 0.0054 | -0.0502 | 143.0926
4.5 | 0.8287 | 0.00586 | -0.0502 | 141.4164
5 | 0.8851 | 0.00625 | -0.0503 | 141.616
5.5 | 0.9397 | 0.00674 | -0.0501 | 139.4214
6 | 0.9941 | 0.0072 | -0.0497 | 138.0694
6.5 | 1.0493 | 0.00757 | -0.0495 | 138.6129
7 | 1.1043 | 0.00792 | -0.0491 | 139.4318
7.5 | 1.1587 | 0.00828 | -0.0487 | 139.9396
8 | 1.2122 | 0.00864 | -0.048 | 140.3009
8.5 | 1.2635 | 0.00909 | -0.0469 | 138.9989
9 | 1.3147 | 0.00949 | -0.0457 | 138.5353
9.5 | 1.3631 | 0.00994 | -0.0441 | 137.1328
10 | 1.4067 | 0.01049 | -0.0415 | 134.0991
10.5 | 1.4349 | 0.01097 | -0.0359 | 130.8022
11 | 1.4626 | 0.01172 | -0.0309 | 124.7952
11.5 | 1.4915 | 0.01273 | -0.0266 | 117.1642
12 | 1.5199 | 0.01395 | -0.0226 | 108.9534
12.5 | 1.5474 | 0.01537 | -0.0189 | 100.6766
13 | 1.5744 | 0.01698 | -0.0154 | 92.7208
13.5 | 1.6005 | 0.01878 | -0.0122 | 85.2236
14 | 1.6265 | 0.02073 | -0.0093 | 78.4612
14.5 | 1.6503 | 0.02297 | -0.0066 | 71.8459
15 | 1.6638 | 0.02599 | -0.0035 | 64.0169
15.5 | 1.6826 | 0.02888 | -0.0011 | 58.2618
16 | 1.6967 | 0.03236 | 0.0011 | 52.432
16.5 | 1.7106 | 0.03601 | 0.0029 | 47.5035
17 | 1.7196 | 0.04033 | 0.0044 | 42.6382
17.5 | 1.7263 | 0.04506 | 0.0054 | 38.3111
18 | 1.7317 | 0.05025 | 0.0059 | 34.4617
18.5 | 1.7301 | 0.05643 | 0.0058 | 30.6592
19 | 1.7186 | 0.0641 | 0.0048 | 26.8112
19.5 | 1.7134 | 0.07157 | 0.003 | 23.9402
20 | 1.7072 | 0.07954 | 0.0005 | 21.4634

## 151. Re 20M Mach 0.50 (1)
BIGFOIL.COM POLAR EXPORT
NACA65-513 a=0.0
NACA65-513 a=0.0 |  |  |  | Cl Max: | 1.244 | at alpha= | 8 | deg
JavaFoil+Calcfoil stall+Eppler ext transition |  |  |  | L/D Max: | 129.45 | at alpha= | 3.5 | deg
Re: | 20000000 |  |  | Cd Min: | 0.00558 | at alpha= | 1 | deg
Mach: | 0.5 |  |  | Cl=0 at alpha= | -2.4559 | deg
|  |  |  | @ Cl=0.1, Cd= | 0.006168
|  |  |  | @ Cl=0.4, Cd= | 0.0064783
|  |  |  | @ Cl=0.6, Cd= | 0.0057837
alpha (deg) | Cl | Cd | Cm | Cl/Cd
-20 | -0.969 | 0.17245 | -0.011 | -5.622
-19.5 | -0.942 | 0.1642 | -0.011 | -5.737
-19 | -0.914 | 0.15652 | -0.012 | -5.843
-18.5 | -0.887 | 0.14807 | -0.012 | -5.993
-18 | -0.86 | 0.13764 | -0.012 | -6.251
-17.5 | -0.833 | 0.13469 | -0.012 | -6.183
-17 | -0.805 | 0.12939 | -0.012 | -6.223
-16.5 | -0.778 | 0.12205 | -0.013 | -6.373
-16 | -0.751 | 0.11403 | -0.013 | -6.584
-15.5 | -0.724 | 0.1063 | -0.013 | -6.807
-15 | -0.697 | 0.09948 | -0.014 | -7.006
-14.5 | -0.677 | 0.08307 | -0.016 | -8.151
-14 | -0.64 | 0.09281 | -0.014 | -6.898
-13.5 | -0.614 | 0.08462 | -0.015 | -7.256
-13 | -0.589 | 0.07662 | -0.016 | -7.69
-12.5 | -0.566 | 0.06816 | -0.017 | -8.299
-12 | -0.56 | 0.04639 | -0.022 | -12.074
-11.5 | -0.61 | 0.01087 | -0.028 | -56.109
-11 | -0.586 | 0.00938 | -0.029 | -62.489
-10.5 | -0.446 | 0.06705 | -0.015 | -6.645
-10 | -0.418 | 0.06283 | -0.015 | -6.651
-9.5 | -0.391 | 0.05741 | -0.016 | -6.808
-9 | -0.364 | 0.05261 | -0.018 | -6.925
-8.5 | -0.338 | 0.04818 | -0.019 | -7.007
-8 | -0.381 | 0.00807 | -0.033 | -47.21
-7.5 | -0.347 | 0.00766 | -0.034 | -45.251
-7 | -0.252 | 0.04581 | -0.017 | -5.491
-6.5 | -0.224 | 0.04325 | -0.017 | -5.174
-6 | -0.196 | 0.04227 | -0.017 | -4.637
-5.5 | -0.278 | 0.0374 | -0.019 | -7.424
-5 | -0.316 | 0.00682 | -0.038 | -46.323
-4.5 | -0.266 | 0.00653 | -0.038 | -40.698
-4 | -0.205 | 0.0063 | -0.039 | -32.571
-3.5 | -0.141 | 0.00617 | -0.04 | -22.861
-3 | -0.075 | 0.00611 | -0.041 | -12.191
-2.5 | -0.006 | 0.00608 | -0.042 | -1.068
-2 | 0.062 | 0.00613 | -0.042 | 10.165
-1.5 | 0.132 | 0.0062 | -0.043 | 21.223
-1 | 0.201 | 0.00622 | -0.044 | 32.31
-0.5 | 0.271 | 0.00625 | -0.045 | 43.291
0 | 0.341 | 0.00635 | -0.046 | 53.703
0.5 | 0.41 | 0.0065 | -0.046 | 63.153
1 | 0.478 | 0.00558 | -0.047 | 85.683
1.5 | 0.547 | 0.00562 | -0.048 | 97.411
2 | 0.615 | 0.00583 | -0.049 | 105.498
2.5 | 0.683 | 0.00603 | -0.05 | 113.252
3 | 0.751 | 0.00606 | -0.05 | 123.959
3.5 | 0.818 | 0.00632 | -0.051 | 129.45
4 | 0.884 | 0.00736 | -0.052 | 120.103
4.5 | 0.948 | 0.0078 | -0.053 | 121.611
5 | 1.009 | 0.00848 | -0.053 | 119.085
5.5 | 1.067 | 0.00957 | -0.054 | 111.474
6 | 1.12 | 0.01026 | -0.055 | 109.151
6.5 | 1.169 | 0.01089 | -0.056 | 107.334
7 | 1.209 | 0.01166 | -0.056 | 103.672
7.5 | 1.237 | 0.0125 | -0.057 | 99.004
8 | 1.244 | 0.01351 | -0.058 | 92.076
8.5 | 1.194 | 0.01466 | -0.058 | 81.433
9 | 0.749 | 0.01714 | -0.059 | 43.714
9.5 | 0.78 | 0.01769 | -0.059 | 44.092
10 | 0.806 | 0.02029 | -0.06 | 39.745
10.5 | 0.84 | 0.01939 | -0.061 | 43.322
11 | 0.867 | 0.02169 | -0.061 | 39.987
11.5 | 0.888 | 0.02617 | -0.061 | 33.944
12 | 0.925 | 0.02408 | -0.063 | 38.426
12.5 | 0.95 | 0.02758 | -0.063 | 34.436
13 | 0.967 | 0.0336 | -0.062 | 28.789

## 152. Re 20M Mach 0.50 (2)
BIGFOIL.COM POLAR EXPORT
NACA65-513 a=0.0
NACA65-513 a=0.0 |  |  |  | Cl Max: | 1.4226 | at alpha= | 9.5 | deg
XFOIL ncrit=9 |  |  |  | L/D Max: | 166.842 | at alpha= | 3 | deg
Re: | 20000000 |  |  | Cd Min: | 0.25945 | at alpha= | -20 | deg
Mach: | 0.5 |  |  | Cl=0 at alpha= | -2.5666 | deg
|  |  |  | @ Cl=0.1, Cd= | 0.0048899
|  |  |  | @ Cl=0.4, Cd= | 0.0047559
|  |  |  | @ Cl=0.6, Cd= | 0.0039888
alpha (deg) | Cl | Cd | Cm | Cl/Cd
-20 | -0.6959 | 0.25945 | 0.0503 | -2.6822
-19.5 | -0.673 | 0.25124 | 0.045 | -2.6787
-19 | -0.6509 | 0.24259 | 0.0398 | -2.6831
-18.5 | -0.6293 | 0.23358 | 0.0346 | -2.6942
-18 | -0.6085 | 0.22411 | 0.0293 | -2.7152
-17.5 | -0.5884 | 0.21459 | 0.024 | -2.742
-17 | -0.5658 | 0.20679 | 0.019 | -2.7361
-16.5 | -0.5439 | 0.19864 | 0.014 | -2.7381
-16 | -0.5224 | 0.19052 | 0.009 | -2.742
-15.5 | -0.5021 | 0.18196 | 0.004 | -2.7594
-15 | -0.48 | 0.17439 | -0.0007 | -2.7525
-14.5 | -0.465 | 0.16437 | -0.006 | -2.829
-14 | -0.4518 | 0.15428 | -0.0114 | -2.9284
-13.5 | -0.4342 | 0.14601 | -0.0163 | -2.9738
-13 | -0.4249 | 0.13564 | -0.022 | -3.1326
-12.5 | -0.4026 | 0.12927 | -0.026 | -3.1144
-12 | -0.3981 | 0.11859 | -0.032 | -3.3569
-11.5 | -0.3918 | 0.109 | -0.0376 | -3.5945
-11 | -0.3899 | 0.09913 | -0.0435 | -3.9332
-10.5 | -0.3916 | 0.08921 | -0.0497 | -4.3896
-10 | -0.3917 | 0.08015 | -0.0553 | -4.8871
-9.5 | -0.3987 | 0.07038 | -0.062 | -5.665
-9 | -0.4085 | 0.05982 | -0.0716 | -6.8288
-8.5 | -0.4279 | 0.05192 | -0.0771 | -8.2415
-8 | -0.4649 | 0.04609 | -0.0735 | -10.0868
-7.5 | -0.4795 | 0.03881 | -0.0711 | -12.3551
-7 | -0.4919 | 0.0296 | -0.0673 | -16.6182
-6.5 | -0.4835 | 0.02103 | -0.0628 | -22.991
-6 | -0.4743 | 0.01054 | -0.0579 | -45
-5.5 | -0.425 | 0.00656 | -0.0535 | -64.7866
-5 | -0.3517 | 0.00601 | -0.0514 | -58.5191
-4.5 | -0.2783 | 0.00569 | -0.0502 | -48.9104
-4 | -0.2052 | 0.00548 | -0.0495 | -37.4453
-3.5 | -0.1328 | 0.00533 | -0.0492 | -24.9156
-3 | -0.0612 | 0.0052 | -0.0492 | -11.7692
-2.5 | 0.0094 | 0.00502 | -0.0494 | 1.8725
-2 | 0.0798 | 0.00491 | -0.0498 | 16.2525
-1.5 | 0.1501 | 0.00484 | -0.0504 | 31.0124
-1 | 0.22 | 0.00479 | -0.0512 | 45.929
-0.5 | 0.2895 | 0.00476 | -0.0519 | 60.8193
0 | 0.3589 | 0.00475 | -0.0528 | 75.5579
0.5 | 0.4281 | 0.00476 | -0.0536 | 89.937
1 | 0.4962 | 0.00477 | -0.0543 | 104.0252
1.5 | 0.5591 | 0.00394 | -0.0548 | 141.9036
2 | 0.6261 | 0.00402 | -0.0553 | 155.7463
2.5 | 0.6938 | 0.00422 | -0.0558 | 164.4076
3 | 0.7608 | 0.00456 | -0.0561 | 166.8421
3.5 | 0.8269 | 0.00498 | -0.0561 | 166.0442
4 | 0.8881 | 0.00565 | -0.0552 | 157.1858
4.5 | 0.9486 | 0.0063 | -0.054 | 150.5714
5 | 1.0074 | 0.00696 | -0.0522 | 144.7414
5.5 | 1.062 | 0.00772 | -0.0495 | 137.5648
6 | 1.1177 | 0.00833 | -0.0467 | 134.1777
6.5 | 1.1735 | 0.00885 | -0.0436 | 132.5989
7 | 1.216 | 0.00935 | -0.0379 | 130.0535
7.5 | 1.2511 | 0.01014 | -0.0314 | 123.3826
8 | 1.2914 | 0.0111 | -0.0259 | 116.3423
8.5 | 1.3315 | 0.01226 | -0.0207 | 108.6052
9 | 1.3734 | 0.0135 | -0.0156 | 101.7333
9.5 | 1.4226 | 0.01495 | -0.012 | 95.1572