## index
index | Re | Mach | Datasource
1 | 50000 | 0 | JavaFoil+Calcfoil stall+Eppler ext transition
2 | 50000 | 0 | XFOIL ncrit=9
3 | 50000 | 0.1 | JavaFoil+Calcfoil stall+Eppler ext transition
4 | 50000 | 0.1 | XFOIL ncrit=9
5 | 50000 | 0.25 | JavaFoil+Calcfoil stall+Eppler ext transition
6 | 50000 | 0.25 | XFOIL ncrit=9
7 | 50000 | 0.5 | JavaFoil+Calcfoil stall+Eppler ext transition
8 | 50000 | 0.5 | XFOIL ncrit=9
9 | 100000 | 0 | JavaFoil+Calcfoil stall+Eppler ext transition
10 | 100000 | 0 | XFOIL ncrit=9
11 | 100000 | 0.1 | JavaFoil+Calcfoil stall+Eppler ext transition
12 | 100000 | 0.1 | XFOIL ncrit=9
13 | 100000 | 0.25 | JavaFoil+Calcfoil stall+Eppler ext transition
14 | 100000 | 0.25 | XFOIL ncrit=9
15 | 100000 | 0.5 | JavaFoil+Calcfoil stall+Eppler ext transition
16 | 100000 | 0.5 | XFOIL ncrit=9
17 | 250000 | 0 | JavaFoil+Calcfoil stall+Eppler ext transition
18 | 250000 | 0 | XFOIL ncrit=9
19 | 250000 | 0.1 | JavaFoil+Calcfoil stall+Eppler ext transition
20 | 250000 | 0.1 | XFOIL ncrit=9
21 | 250000 | 0.25 | JavaFoil+Calcfoil stall+Eppler ext transition
22 | 250000 | 0.25 | XFOIL ncrit=9
23 | 250000 | 0.5 | JavaFoil+Calcfoil stall+Eppler ext transition
24 | 250000 | 0.5 | XFOIL ncrit=9
25 | 500000 | 0 | JavaFoil+Calcfoil stall+Eppler ext transition
26 | 500000 | 0 | XFOIL ncrit=9
27 | 500000 | 0.1 | JavaFoil+Calcfoil stall+Eppler ext transition
28 | 500000 | 0.1 | XFOIL ncrit=9
29 | 500000 | 0.25 | JavaFoil+Calcfoil stall+Eppler ext transition
30 | 500000 | 0.25 | XFOIL ncrit=9
31 | 500000 | 0.5 | JavaFoil+Calcfoil stall+Eppler ext transition
32 | 500000 | 0.5 | XFOIL ncrit=9
33 | 750000 | 0 | JavaFoil+Calcfoil stall+Eppler ext transition
34 | 750000 | 0 | XFOIL ncrit=9
35 | 750000 | 0.1 | JavaFoil+Calcfoil stall+Eppler ext transition
36 | 750000 | 0.1 | XFOIL ncrit=9
37 | 750000 | 0.25 | JavaFoil+Calcfoil stall+Eppler ext transition
38 | 750000 | 0.25 | XFOIL ncrit=9
39 | 750000 | 0.5 | JavaFoil+Calcfoil stall+Eppler ext transition
40 | 750000 | 0.5 | XFOIL ncrit=9
41 | 1000000 | 0 | JavaFoil+Calcfoil stall+Eppler ext transition
42 | 1000000 | 0 | XFOIL ncrit=9
43 | 1000000 | 0.1 | JavaFoil+Calcfoil stall+Eppler ext transition
44 | 1000000 | 0.1 | XFOIL ncrit=9
45 | 1000000 | 0.25 | JavaFoil+Calcfoil stall+Eppler ext transition
46 | 1000000 | 0.25 | XFOIL ncrit=9
47 | 1000000 | 0.5 | JavaFoil+Calcfoil stall+Eppler ext transition
48 | 1000000 | 0.5 | XFOIL ncrit=9
49 | 2000000 | 0 | JavaFoil+Calcfoil stall+Eppler ext transition
50 | 2000000 | 0 | XFOIL ncrit=9
51 | 2000000 | 0.1 | JavaFoil+Calcfoil stall+Eppler ext transition
52 | 2000000 | 0.1 | XFOIL ncrit=9
53 | 2000000 | 0.25 | JavaFoil+Calcfoil stall+Eppler ext transition
54 | 2000000 | 0.25 | XFOIL ncrit=9
55 | 2000000 | 0.5 | JavaFoil+Calcfoil stall+Eppler ext transition
56 | 2000000 | 0.5 | XFOIL ncrit=9
57 | 3000000 | 0 | JavaFoil+Calcfoil stall+Eppler ext transition
58 | 3000000 | 0 | XFOIL ncrit=9
59 | 3000000 | 0.1 | JavaFoil+Calcfoil stall+Eppler ext transition
60 | 3000000 | 0.1 | XFOIL ncrit=9
61 | 3000000 | 0.25 | JavaFoil+Calcfoil stall+Eppler ext transition
62 | 3000000 | 0.25 | XFOIL ncrit=9
63 | 3000000 | 0.5 | JavaFoil+Calcfoil stall+Eppler ext transition
64 | 3000000 | 0.5 | XFOIL ncrit=9
65 | 4000000 | 0 | JavaFoil+Calcfoil stall+Eppler ext transition
66 | 4000000 | 0 | XFOIL ncrit=9
67 | 4000000 | 0.1 | JavaFoil+Calcfoil stall+Eppler ext transition
68 | 4000000 | 0.1 | XFOIL ncrit=9
69 | 4000000 | 0.25 | JavaFoil+Calcfoil stall+Eppler ext transition
70 | 4000000 | 0.25 | XFOIL ncrit=9
71 | 4000000 | 0.5 | JavaFoil+Calcfoil stall+Eppler ext transition
72 | 4000000 | 0.5 | XFOIL ncrit=9
73 | 5000000 | 0 | JavaFoil+Calcfoil stall+Eppler ext transition
74 | 5000000 | 0 | XFOIL ncrit=9
75 | 5000000 | 0.1 | JavaFoil+Calcfoil stall+Eppler ext transition
76 | 5000000 | 0.1 | XFOIL ncrit=9
77 | 5000000 | 0.25 | JavaFoil+Calcfoil stall+Eppler ext transition
78 | 5000000 | 0.25 | XFOIL ncrit=9
79 | 5000000 | 0.5 | JavaFoil+Calcfoil stall+Eppler ext transition
80 | 5000000 | 0.5 | XFOIL ncrit=9
81 | 6000000 | 0 | JavaFoil+Calcfoil stall+Eppler ext transition
82 | 6000000 | 0 | XFOIL ncrit=9
83 | 6000000 | 0.1 | JavaFoil+Calcfoil stall+Eppler ext transition
84 | 6000000 | 0.1 | XFOIL ncrit=9
85 | 6000000 | 0.25 | JavaFoil+Calcfoil stall+Eppler ext transition
86 | 6000000 | 0.25 | XFOIL ncrit=9
87 | 6000000 | 0.5 | JavaFoil+Calcfoil stall+Eppler ext transition
88 | 6000000 | 0.5 | XFOIL ncrit=9
89 | 7000000 | 0 | JavaFoil+Calcfoil stall+Eppler ext transition
90 | 7000000 | 0 | XFOIL ncrit=9
91 | 7000000 | 0.1 | JavaFoil+Calcfoil stall+Eppler ext transition
92 | 7000000 | 0.1 | XFOIL ncrit=9
93 | 7000000 | 0.25 | JavaFoil+Calcfoil stall+Eppler ext transition
94 | 7000000 | 0.25 | XFOIL ncrit=9
95 | 7000000 | 0.5 | JavaFoil+Calcfoil stall+Eppler ext transition
96 | 7000000 | 0.5 | XFOIL ncrit=9
97 | 8000000 | 0 | JavaFoil+Calcfoil stall+Eppler ext transition
98 | 8000000 | 0 | XFOIL ncrit=9
99 | 8000000 | 0.1 | JavaFoil+Calcfoil stall+Eppler ext transition
100 | 8000000 | 0.1 | XFOIL ncrit=9
101 | 8000000 | 0.25 | JavaFoil+Calcfoil stall+Eppler ext transition
102 | 8000000 | 0.25 | XFOIL ncrit=9
103 | 8000000 | 0.5 | JavaFoil+Calcfoil stall+Eppler ext transition
104 | 8000000 | 0.5 | XFOIL ncrit=9
105 | 10000000 | 0 | JavaFoil+Calcfoil stall+Eppler ext transition
106 | 10000000 | 0 | XFOIL ncrit=9
107 | 10000000 | 0.1 | JavaFoil+Calcfoil stall+Eppler ext transition
108 | 10000000 | 0.1 | XFOIL ncrit=9
109 | 10000000 | 0.25 | JavaFoil+Calcfoil stall+Eppler ext transition
110 | 10000000 | 0.25 | XFOIL ncrit=9
111 | 10000000 | 0.5 | JavaFoil+Calcfoil stall+Eppler ext transition
112 | 10000000 | 0.5 | XFOIL ncrit=9
113 | 12000000 | 0 | JavaFoil+Calcfoil stall+Eppler ext transition
114 | 12000000 | 0 | XFOIL ncrit=9
115 | 12000000 | 0.1 | JavaFoil+Calcfoil stall+Eppler ext transition
116 | 12000000 | 0.1 | XFOIL ncrit=9
117 | 12000000 | 0.25 | JavaFoil+Calcfoil stall+Eppler ext transition
118 | 12000000 | 0.25 | XFOIL ncrit=9
119 | 12000000 | 0.5 | JavaFoil+Calcfoil stall+Eppler ext transition
120 | 12000000 | 0.5 | XFOIL ncrit=9
121 | 14000000 | 0 | JavaFoil+Calcfoil stall+Eppler ext transition
122 | 14000000 | 0 | XFOIL ncrit=9
123 | 14000000 | 0.1 | JavaFoil+Calcfoil stall+Eppler ext transition
124 | 14000000 | 0.1 | XFOIL ncrit=9
125 | 14000000 | 0.25 | JavaFoil+Calcfoil stall+Eppler ext transition
126 | 14000000 | 0.25 | XFOIL ncrit=9
127 | 14000000 | 0.5 | JavaFoil+Calcfoil stall+Eppler ext transition
128 | 14000000 | 0.5 | XFOIL ncrit=9
129 | 16000000 | 0 | JavaFoil+Calcfoil stall+Eppler ext transition
130 | 16000000 | 0 | XFOIL ncrit=9
131 | 16000000 | 0.1 | JavaFoil+Calcfoil stall+Eppler ext transition
132 | 16000000 | 0.1 | XFOIL ncrit=9
133 | 16000000 | 0.25 | JavaFoil+Calcfoil stall+Eppler ext transition
134 | 16000000 | 0.25 | XFOIL ncrit=9
135 | 16000000 | 0.5 | JavaFoil+Calcfoil stall+Eppler ext transition
136 | 16000000 | 0.5 | XFOIL ncrit=9
137 | 18000000 | 0 | JavaFoil+Calcfoil stall+Eppler ext transition
138 | 18000000 | 0 | XFOIL ncrit=9
139 | 18000000 | 0.1 | JavaFoil+Calcfoil stall+Eppler ext transition
140 | 18000000 | 0.1 | XFOIL ncrit=9
141 | 18000000 | 0.25 | JavaFoil+Calcfoil stall+Eppler ext transition
142 | 18000000 | 0.25 | XFOIL ncrit=9
143 | 18000000 | 0.5 | JavaFoil+Calcfoil stall+Eppler ext transition
144 | 18000000 | 0.5 | XFOIL ncrit=9
145 | 20000000 | 0 | JavaFoil+Calcfoil stall+Eppler ext transition
146 | 20000000 | 0 | XFOIL ncrit=9
147 | 20000000 | 0.1 | JavaFoil+Calcfoil stall+Eppler ext transition
148 | 20000000 | 0.1 | XFOIL ncrit=9
149 | 20000000 | 0.25 | JavaFoil+Calcfoil stall+Eppler ext transition
150 | 20000000 | 0.25 | XFOIL ncrit=9
151 | 20000000 | 0.5 | JavaFoil+Calcfoil stall+Eppler ext transition
152 | 20000000 | 0.5 | XFOIL ncrit=9

## 1. Re 50k Mach 0.00 (1)
BIGFOIL.COM POLAR EXPORT
NACA64-719 a=0.0
NACA64-719 a=0.0 |  |  |  | Cl Max: | 1.755 | at alpha= | 14.5 | deg
JavaFoil+Calcfoil stall+Eppler ext transition |  |  |  | L/D Max: | 31.666 | at alpha= | 9.5 | deg
Re: | 50000 |  |  | Cd Min: | 0.02085 | at alpha= | -2 | deg
Mach: | 0 |  |  | Cl=0 at alpha= | -3.52 | deg
|  |  |  | @ Cl=0.1, Cd= | 0.028228
|  |  |  | @ Cl=0.4, Cd= | 0.023999
|  |  |  | @ Cl=0.6, Cd= | 0.026603
alpha (deg) | Cl | Cd | Cm | Cl/Cd
-20 | -0.716 | 0.30387 | -0.009 | -2.357
-19.5 | -0.731 | 0.28717 | -0.009 | -2.545
-19 | -0.744 | 0.2722 | -0.008 | -2.735
-18.5 | -0.757 | 0.25731 | -0.008 | -2.942
-18 | -0.768 | 0.24313 | -0.009 | -3.158
-17.5 | -0.777 | 0.23076 | -0.009 | -3.367
-17 | -0.784 | 0.20843 | -0.009 | -3.763
-16.5 | -0.79 | 0.20005 | -0.009 | -3.947
-16 | -0.792 | 0.18194 | -0.009 | -4.355
-15.5 | -0.793 | 0.17526 | -0.009 | -4.522
-15 | -0.79 | 0.16608 | -0.009 | -4.757
-14.5 | -0.782 | 0.15238 | -0.01 | -5.133
-14 | -0.771 | 0.14298 | -0.01 | -5.392
-13.5 | -0.757 | 0.13457 | -0.01 | -5.625
-13 | -0.74 | 0.12322 | -0.01 | -6.006
-12.5 | -0.72 | 0.11454 | -0.01 | -6.289
-12 | -0.698 | 0.108 | -0.01 | -6.46
-11.5 | -0.672 | 0.09999 | -0.011 | -6.725
-11 | -0.644 | 0.09311 | -0.012 | -6.918
-10.5 | -0.613 | 0.08839 | -0.011 | -6.938
-10 | -0.58 | 0.08215 | -0.011 | -7.058
-9.5 | -0.544 | 0.07734 | -0.012 | -7.036
-9 | -0.506 | 0.07261 | -0.012 | -6.971
-8.5 | -0.466 | 0.06792 | -0.012 | -6.864
-8 | -0.424 | 0.06347 | -0.013 | -6.688
-7.5 | -0.381 | 0.05997 | -0.013 | -6.355
-7 | -0.336 | 0.05621 | -0.014 | -5.983
-6.5 | -0.29 | 0.05337 | -0.014 | -5.44
-6 | -0.243 | 0.05067 | -0.015 | -4.801
-5.5 | -0.238 | 0.02255 | -0.042 | -10.57
-5 | -0.18 | 0.0221 | -0.043 | -8.129
-4.5 | -0.098 | 0.04551 | -0.022 | -2.151
-4 | -0.048 | 0.04365 | -0.022 | -1.099
-3.5 | 0.002 | 0.04225 | -0.023 | 0.053
-3 | 0.053 | 0.04058 | -0.024 | 1.3
-2.5 | 0.128 | 0.02087 | -0.046 | 6.124
-2 | 0.191 | 0.02085 | -0.046 | 9.161
-1.5 | 0.254 | 0.02085 | -0.047 | 12.172
-1 | 0.31 | 0.02101 | -0.046 | 14.732
-0.5 | 0.373 | 0.02106 | -0.047 | 17.71
0 | 0.408 | 0.02487 | -0.048 | 16.396
0.5 | 0.464 | 0.02526 | -0.049 | 18.386
1 | 0.521 | 0.02576 | -0.049 | 20.225
1.5 | 0.577 | 0.02632 | -0.05 | 21.932
2 | 0.633 | 0.02701 | -0.05 | 23.429
2.5 | 0.684 | 0.02771 | -0.051 | 24.695
3 | 0.739 | 0.02863 | -0.051 | 25.802
3.5 | 0.794 | 0.02945 | -0.051 | 26.943
4 | 0.848 | 0.03037 | -0.052 | 27.916
4.5 | 0.902 | 0.03153 | -0.052 | 28.599
5 | 0.956 | 0.03262 | -0.053 | 29.297
5.5 | 1.009 | 0.0339 | -0.053 | 29.756
6 | 1.061 | 0.03526 | -0.054 | 30.1
6.5 | 1.113 | 0.03675 | -0.054 | 30.297
7 | 1.165 | 0.03836 | -0.055 | 30.374
7.5 | 1.216 | 0.04013 | -0.055 | 30.292
8 | 1.269 | 0.04166 | -0.056 | 30.465
8.5 | 1.32 | 0.04339 | -0.057 | 30.416
9 | 1.368 | 0.0452 | -0.057 | 30.264
9.5 | 1.433 | 0.04525 | -0.059 | 31.666
10 | 1.481 | 0.04723 | -0.06 | 31.358
10.5 | 1.525 | 0.04956 | -0.06 | 30.775
11 | 1.568 | 0.05204 | -0.061 | 30.129
11.5 | 1.608 | 0.05492 | -0.062 | 29.278
12 | 1.65 | 0.06044 | -0.063 | 27.297
12.5 | 1.68 | 0.06384 | -0.063 | 26.32
13 | 1.707 | 0.0678 | -0.064 | 25.182
13.5 | 1.728 | 0.07163 | -0.064 | 24.127
14 | 1.744 | 0.076 | -0.064 | 22.951
14.5 | 1.755 | 0.08094 | -0.064 | 21.679
15 | 1.567 | 0.13232 | -0.032 | 11.846
15.5 | 1.575 | 0.14084 | -0.031 | 11.181
16 | 1.576 | 0.14931 | -0.031 | 10.552
16.5 | 1.568 | 0.15706 | -0.029 | 9.984
17 | 1.558 | 0.16814 | -0.029 | 9.264
17.5 | 1.542 | 0.17693 | -0.028 | 8.718
18 | 1.524 | 0.18964 | -0.028 | 8.035
18.5 | 1.501 | 0.2013 | -0.027 | 7.458
19 | 1.476 | 0.21469 | -0.027 | 6.875
19.5 | 1.447 | 0.22913 | -0.026 | 6.316

## 2. Re 50k Mach 0.00 (2)
BIGFOIL.COM POLAR EXPORT
NACA64-719 a=0.0
NACA64-719 a=0.0 |  |  |  | Cl Max: | 0.8752 | at alpha= | 20 | deg
XFOIL ncrit=9 |  |  |  | L/D Max: | 4.0713 | at alpha= | 11 | deg
Re: | 50000 |  |  | Cd Min: | 0.23874 | at alpha= | 20 | deg
Mach: | 0 |  |  | Cl=0 at alpha= | 2.318 | deg
|  |  |  | @ Cl=0.1, Cd= | 0.07337
|  |  |  | @ Cl=0.4, Cd= | 0.10885
|  |  |  | @ Cl=0.6, Cd= | 0.14757
alpha (deg) | Cl | Cd | Cm | Cl/Cd
-11.5 | -0.2554 | 0.13498 | -0.0428 | -1.8921
-11 | -0.2304 | 0.12894 | -0.0485 | -1.7869
-10.5 | -0.1755 | 0.12082 | -0.0541 | -1.4526
-10 | -0.156 | 0.11597 | -0.0569 | -1.3452
-9 | -0.1105 | 0.10573 | -0.0612 | -1.0451
-8.5 | -0.3603 | 0.08886 | -0.0709 | -4.0547
-8 | -0.5127 | 0.08284 | -0.061 | -6.189
-7.5 | -0.5978 | 0.07496 | -0.0539 | -7.9749
-7 | -0.6031 | 0.0693 | -0.0498 | -8.7027
-6.5 | -0.7455 | 0.07123 | -0.0187 | -10.4661
-6 | -0.7313 | 0.06325 | -0.0174 | -11.5621
-5.5 | -0.7071 | 0.05736 | -0.0161 | -12.3274
-5 | -0.675 | 0.05298 | -0.0148 | -12.7407
-4.5 | -0.638 | 0.0498 | -0.0136 | -12.8112
-4 | -0.5992 | 0.04792 | -0.0123 | -12.5042
-3.5 | -0.5601 | 0.04595 | -0.0113 | -12.1893
-3 | -0.5207 | 0.04519 | -0.01 | -11.5225
-2.5 | -0.4819 | 0.0448 | -0.0082 | -10.7567
-2 | -0.4444 | 0.04472 | -0.0068 | -9.9374
-1.5 | -0.3866 | 0.04532 | -0.0099 | -8.5305
-0.5 | -0.1237 | 0.06166 | -0.0237 | -2.0062
0 | -0.0807 | 0.06292 | -0.0278 | -1.2826
0.5 | -0.06 | 0.06342 | -0.0275 | -0.94607
1 | -0.0446 | 0.06395 | -0.026 | -0.69742
1.5 | -0.05 | 0.06298 | -0.0206 | -0.7939
2 | -0.0248 | 0.06419 | -0.0201 | -0.38635
2.5 | 0.0142 | 0.06675 | -0.0218 | 0.21273
3 | 0.055 | 0.06974 | -0.0236 | 0.78864
3.5 | 0.0939 | 0.07284 | -0.0249 | 1.2891
4 | 0.1311 | 0.07607 | -0.0261 | 1.7234
4.5 | 0.1669 | 0.07941 | -0.0271 | 2.1018
5 | 0.201 | 0.08288 | -0.028 | 2.4252
5.5 | 0.2344 | 0.08651 | -0.0288 | 2.7095
6 | 0.2667 | 0.09029 | -0.0296 | 2.9538
6.5 | 0.2982 | 0.09426 | -0.0305 | 3.1636
7 | 0.3292 | 0.09838 | -0.0314 | 3.3462
7.5 | 0.3598 | 0.10275 | -0.0324 | 3.5017
8 | 0.3904 | 0.10733 | -0.0335 | 3.6374
8.5 | 0.4204 | 0.11207 | -0.0346 | 3.7512
9 | 0.4529 | 0.11732 | -0.0361 | 3.8604
9.5 | 0.4824 | 0.12243 | -0.0373 | 3.9402
10 | 0.5106 | 0.12765 | -0.0386 | 4
10.5 | 0.5383 | 0.13305 | -0.04 | 4.0458
11 | 0.5631 | 0.13831 | -0.0412 | 4.0713
12.5 | 0.6244 | 0.1537 | -0.0452 | 4.0625
13 | 0.6433 | 0.159 | -0.0468 | 4.0459
13.5 | 0.6594 | 0.16404 | -0.0485 | 4.0198
14 | 0.6765 | 0.16933 | -0.0504 | 3.9952
14.5 | 0.6944 | 0.17482 | -0.0525 | 3.9721
15 | 0.7099 | 0.18011 | -0.0548 | 3.9415
16 | 0.7457 | 0.19149 | -0.0597 | 3.8942
16.5 | 0.7638 | 0.19732 | -0.0623 | 3.8709
17 | 0.7829 | 0.20339 | -0.0649 | 3.8493
17.5 | 0.8064 | 0.21051 | -0.0675 | 3.8307
18 | 0.8272 | 0.21771 | -0.0702 | 3.7995
18.5 | 0.8365 | 0.22233 | -0.0735 | 3.7624
19 | 0.8459 | 0.22704 | -0.0769 | 3.7258
19.5 | 0.8593 | 0.23258 | -0.0804 | 3.6946
20 | 0.8752 | 0.23874 | -0.0838 | 3.6659

## 3. Re 50k Mach 0.10 (1)
BIGFOIL.COM POLAR EXPORT
NACA64-719 a=0.0
NACA64-719 a=0.0 |  |  |  | Cl Max: | 1.75 | at alpha= | 14.5 | deg
JavaFoil+Calcfoil stall+Eppler ext transition |  |  |  | L/D Max: | 31.489 | at alpha= | 9.5 | deg
Re: | 50000 |  |  | Cd Min: | 0.0209 | at alpha= | -1.5 | deg
Mach: | 0.1 |  |  | Cl=0 at alpha= | -3.52 | deg
|  |  |  | @ Cl=0.1, Cd= | 0.028324
|  |  |  | @ Cl=0.4, Cd= | 0.02387
|  |  |  | @ Cl=0.6, Cd= | 0.02671
alpha (deg) | Cl | Cd | Cm | Cl/Cd
-20 | -0.668 | 0.31864 | -0.009 | -2.095
-19.5 | -0.686 | 0.29926 | -0.009 | -2.291
-19 | -0.702 | 0.28298 | -0.008 | -2.482
-18.5 | -0.718 | 0.26647 | -0.008 | -2.695
-18 | -0.733 | 0.25091 | -0.009 | -2.92
-17.5 | -0.745 | 0.23563 | -0.009 | -3.163
-17 | -0.756 | 0.22131 | -0.009 | -3.416
-16.5 | -0.765 | 0.20926 | -0.009 | -3.653
-16 | -0.771 | 0.19355 | -0.009 | -3.981
-15.5 | -0.774 | 0.17771 | -0.009 | -4.355
-15 | -0.774 | 0.16894 | -0.009 | -4.583
-14.5 | -0.769 | 0.15535 | -0.009 | -4.949
-14 | -0.76 | 0.14506 | -0.01 | -5.24
-13.5 | -0.748 | 0.13569 | -0.01 | -5.514
-13 | -0.733 | 0.1273 | -0.01 | -5.76
-12.5 | -0.715 | 0.11808 | -0.01 | -6.057
-12 | -0.694 | 0.11069 | -0.011 | -6.27
-11.5 | -0.67 | 0.10301 | -0.011 | -6.502
-11 | -0.643 | 0.09349 | -0.012 | -6.875
-10.5 | -0.613 | 0.08879 | -0.011 | -6.9
-10 | -0.58 | 0.08347 | -0.012 | -6.948
-9.5 | -0.545 | 0.07761 | -0.012 | -7.019
-9 | -0.507 | 0.07282 | -0.012 | -6.965
-8.5 | -0.467 | 0.06816 | -0.013 | -6.858
-8 | -0.426 | 0.06403 | -0.013 | -6.65
-7.5 | -0.382 | 0.06014 | -0.013 | -6.359
-7 | -0.338 | 0.05651 | -0.014 | -5.975
-6.5 | -0.292 | 0.05343 | -0.014 | -5.456
-6 | -0.244 | 0.05072 | -0.015 | -4.817
-5.5 | -0.239 | 0.02266 | -0.042 | -10.559
-5 | -0.18 | 0.0222 | -0.043 | -8.125
-4.5 | -0.098 | 0.04565 | -0.022 | -2.155
-4 | -0.048 | 0.04375 | -0.022 | -1.102
-3.5 | 0.002 | 0.04234 | -0.023 | 0.053
-3 | 0.053 | 0.04072 | -0.024 | 1.302
-2.5 | 0.128 | 0.02094 | -0.046 | 6.134
-2 | 0.192 | 0.02091 | -0.047 | 9.184
-1.5 | 0.255 | 0.0209 | -0.047 | 12.201
-1 | 0.311 | 0.02111 | -0.046 | 14.719
-0.5 | 0.375 | 0.02117 | -0.047 | 17.692
0 | 0.41 | 0.02495 | -0.048 | 16.422
0.5 | 0.467 | 0.02539 | -0.049 | 18.377
1 | 0.523 | 0.0259 | -0.049 | 20.199
1.5 | 0.58 | 0.02646 | -0.05 | 21.911
2 | 0.636 | 0.02716 | -0.05 | 23.397
2.5 | 0.687 | 0.02795 | -0.051 | 24.593
3 | 0.742 | 0.02877 | -0.051 | 25.803
3.5 | 0.797 | 0.02972 | -0.052 | 26.818
4 | 0.852 | 0.03061 | -0.052 | 27.827
4.5 | 0.906 | 0.03169 | -0.053 | 28.59
5 | 0.96 | 0.03285 | -0.053 | 29.214
5.5 | 1.013 | 0.03414 | -0.054 | 29.669
6 | 1.066 | 0.03552 | -0.054 | 30.005
6.5 | 1.119 | 0.03695 | -0.055 | 30.277
7 | 1.17 | 0.0387 | -0.055 | 30.232
7.5 | 1.222 | 0.04036 | -0.056 | 30.277
8 | 1.275 | 0.04195 | -0.056 | 30.387
8.5 | 1.325 | 0.04373 | -0.057 | 30.31
9 | 1.373 | 0.04564 | -0.057 | 30.093
9.5 | 1.439 | 0.0457 | -0.059 | 31.489
10 | 1.487 | 0.04776 | -0.06 | 31.135
10.5 | 1.531 | 0.05013 | -0.061 | 30.538
11 | 1.573 | 0.05261 | -0.061 | 29.903
11.5 | 1.613 | 0.05566 | -0.062 | 28.978
12 | 1.654 | 0.0614 | -0.063 | 26.934
12.5 | 1.683 | 0.06495 | -0.064 | 25.915
13 | 1.709 | 0.06869 | -0.064 | 24.882
13.5 | 1.729 | 0.07297 | -0.064 | 23.695
14 | 1.743 | 0.07734 | -0.065 | 22.536
14.5 | 1.75 | 0.08295 | -0.065 | 21.1
15 | 1.564 | 0.13388 | -0.032 | 11.683
15.5 | 1.569 | 0.14285 | -0.031 | 10.983
16 | 1.567 | 0.15188 | -0.03 | 10.318
16.5 | 1.557 | 0.15988 | -0.029 | 9.739
17 | 1.543 | 0.17051 | -0.029 | 9.049
17.5 | 1.524 | 0.18032 | -0.028 | 8.452
18 | 1.501 | 0.19255 | -0.026 | 7.795
18.5 | 1.474 | 0.20619 | -0.026 | 7.151
19 | 1.444 | 0.2184 | -0.026 | 6.613
19.5 | 1.411 | 0.23259 | -0.025 | 6.067

## 4. Re 50k Mach 0.10 (2)
BIGFOIL.COM POLAR EXPORT
NACA64-719 a=0.0
NACA64-719 a=0.0 |  |  |  | Cl Max: | 0.8776 | at alpha= | 20 | deg
XFOIL ncrit=9 |  |  |  | L/D Max: | 4.0506 | at alpha= | 12 | deg
Re: | 50000 |  |  | Cd Min: | 0.23966 | at alpha= | 20 | deg
Mach: | 0.1 |  |  | Cl=0 at alpha= | 2.3291 | deg
|  |  |  | @ Cl=0.1, Cd= | 0.07375
|  |  |  | @ Cl=0.4, Cd= | 0.10949
|  |  |  | @ Cl=0.6, Cd= | 0.14818
alpha (deg) | Cl | Cd | Cm | Cl/Cd
-11.5 | -0.2525 | 0.1355 | -0.0441 | -1.8635
-11 | -0.2295 | 0.12964 | -0.0495 | -1.7703
-10.5 | -0.1724 | 0.1213 | -0.0548 | -1.4213
-10 | -0.14 | 0.11517 | -0.0593 | -1.2156
-9.5 | -0.1183 | 0.11046 | -0.0613 | -1.071
-9 | -0.1084 | 0.10626 | -0.062 | -1.0201
-8.5 | -0.3848 | 0.09104 | -0.0692 | -4.2267
-8 | -0.4983 | 0.08352 | -0.0625 | -5.9662
-7.5 | -0.6015 | 0.07678 | -0.0539 | -7.8341
-7 | -0.6032 | 0.07053 | -0.05 | -8.5524
-6.5 | -0.746 | 0.07267 | -0.0188 | -10.2656
-6 | -0.7338 | 0.0645 | -0.0175 | -11.3767
-5.5 | -0.7112 | 0.05835 | -0.0163 | -12.1885
-5 | -0.68 | 0.05373 | -0.015 | -12.6559
-4.5 | -0.6433 | 0.05037 | -0.0138 | -12.7715
-4 | -0.6044 | 0.04836 | -0.0125 | -12.4979
-3.5 | -0.565 | 0.04633 | -0.0114 | -12.1951
-3 | -0.5254 | 0.04548 | -0.0101 | -11.5523
-2.5 | -0.4861 | 0.04506 | -0.0084 | -10.7878
-2 | -0.4484 | 0.04499 | -0.0068 | -9.9667
-1.5 | -0.3888 | 0.04579 | -0.0101 | -8.4909
-1 | -0.3776 | 0.04723 | 0.0042 | -7.9949
-0.5 | -0.1215 | 0.06213 | -0.0243 | -1.9556
0 | -0.0785 | 0.06343 | -0.0283 | -1.2376
0.5 | -0.058 | 0.06389 | -0.0279 | -0.90781
1 | -0.0412 | 0.06463 | -0.0267 | -0.63747
1.5 | -0.0492 | 0.06336 | -0.0208 | -0.77652
2 | -0.0256 | 0.06449 | -0.0201 | -0.39696
2.5 | 0.0133 | 0.06705 | -0.0217 | 0.19836
3 | 0.0543 | 0.07006 | -0.0235 | 0.77505
3.5 | 0.0934 | 0.07318 | -0.0249 | 1.2763
4 | 0.1307 | 0.0764 | -0.0261 | 1.7107
4.5 | 0.1665 | 0.07974 | -0.0271 | 2.088
5 | 0.2006 | 0.0832 | -0.0279 | 2.4111
5.5 | 0.2339 | 0.08682 | -0.0287 | 2.6941
6 | 0.2659 | 0.09058 | -0.0295 | 2.9355
6.5 | 0.297 | 0.09451 | -0.0303 | 3.1425
7 | 0.3277 | 0.09861 | -0.0312 | 3.3232
7.5 | 0.3575 | 0.1029 | -0.0321 | 3.4742
8 | 0.3869 | 0.10738 | -0.0332 | 3.6031
8.5 | 0.4155 | 0.11198 | -0.0342 | 3.7105
9 | 0.4452 | 0.11697 | -0.0355 | 3.8061
9.5 | 0.4742 | 0.12207 | -0.0368 | 3.8847
10 | 0.5018 | 0.12724 | -0.038 | 3.9437
10.5 | 0.5297 | 0.13267 | -0.0395 | 3.9926
11 | 0.5553 | 0.13803 | -0.0408 | 4.023
11.5 | 0.5797 | 0.14346 | -0.0423 | 4.0408
12 | 0.6039 | 0.14909 | -0.0438 | 4.0506
12.5 | 0.6257 | 0.1546 | -0.0454 | 4.0472
13 | 0.6466 | 0.16017 | -0.0471 | 4.037
13.5 | 0.6648 | 0.16546 | -0.0488 | 4.0179
14 | 0.6811 | 0.17061 | -0.0507 | 3.9921
14.5 | 0.6991 | 0.1761 | -0.0528 | 3.9699
15 | 0.7142 | 0.18127 | -0.055 | 3.94
15.5 | 0.7303 | 0.18667 | -0.0575 | 3.9123
16 | 0.7496 | 0.1926 | -0.06 | 3.892
16.5 | 0.7681 | 0.19852 | -0.0626 | 3.8691
17 | 0.7878 | 0.20478 | -0.0652 | 3.8471
17.5 | 0.814 | 0.21281 | -0.0677 | 3.825
18 | 0.8261 | 0.218 | -0.0708 | 3.7894
18.5 | 0.836 | 0.2227 | -0.0741 | 3.7539
19 | 0.8466 | 0.22762 | -0.0776 | 3.7194
19.5 | 0.8614 | 0.2334 | -0.081 | 3.6907
20 | 0.8776 | 0.23966 | -0.0844 | 3.6619

## 5. Re 50k Mach 0.25 (1)
BIGFOIL.COM POLAR EXPORT
NACA64-719 a=0.0
NACA64-719 a=0.0 |  |  |  | Cl Max: | 1.72 | at alpha= | 13.5 | deg
JavaFoil+Calcfoil stall+Eppler ext transition |  |  |  | L/D Max: | 30.52 | at alpha= | 9.5 | deg
Re: | 50000 |  |  | Cd Min: | 0.02125 | at alpha= | -2.5 | deg
Mach: | 0.25 |  |  | Cl=0 at alpha= | -3.5196 | deg
|  |  |  | @ Cl=0.1, Cd= | 0.029554
|  |  |  | @ Cl=0.4, Cd= | 0.023496
|  |  |  | @ Cl=0.6, Cd= | 0.027357
alpha (deg) | Cl | Cd | Cm | Cl/Cd
-18 | -0.403 | 0.43291 | -0.009 | -0.932
-17.5 | -0.453 | 0.38177 | -0.009 | -1.185
-17 | -0.498 | 0.32296 | -0.01 | -1.541
-16.5 | -0.539 | 0.28508 | -0.01 | -1.89
-16 | -0.575 | 0.2604 | -0.01 | -2.209
-15.5 | -0.607 | 0.2366 | -0.01 | -2.567
-15 | -0.634 | 0.21869 | -0.01 | -2.901
-14.5 | -0.652 | 0.19233 | -0.01 | -3.39
-14 | -0.664 | 0.17743 | -0.01 | -3.74
-13.5 | -0.67 | 0.16175 | -0.01 | -4.143
-13 | -0.672 | 0.14565 | -0.01 | -4.611
-12.5 | -0.668 | 0.13341 | -0.01 | -5.006
-12 | -0.659 | 0.11983 | -0.011 | -5.5
-11.5 | -0.645 | 0.11182 | -0.011 | -5.769
-11 | -0.627 | 0.10087 | -0.012 | -6.211
-10.5 | -0.603 | 0.09565 | -0.011 | -6.308
-10 | -0.576 | 0.08773 | -0.012 | -6.567
-9.5 | -0.545 | 0.08265 | -0.012 | -6.594
-9 | -0.51 | 0.07651 | -0.012 | -6.67
-8.5 | -0.473 | 0.06974 | -0.013 | -6.778
-8 | -0.432 | 0.06588 | -0.013 | -6.56
-7.5 | -0.389 | 0.0616 | -0.013 | -6.321
-7 | -0.345 | 0.05788 | -0.014 | -5.953
-6.5 | -0.298 | 0.05441 | -0.014 | -5.477
-6 | -0.25 | 0.05135 | -0.015 | -4.871
-5.5 | -0.244 | 0.0233 | -0.043 | -10.485
-5 | -0.184 | 0.02278 | -0.044 | -8.094
-4.5 | -0.101 | 0.04612 | -0.022 | -2.188
-4 | -0.049 | 0.04419 | -0.023 | -1.119
-3.5 | 0.002 | 0.04275 | -0.023 | 0.054
-3 | 0.054 | 0.04149 | -0.024 | 1.309
-2.5 | 0.132 | 0.02125 | -0.047 | 6.209
-2 | 0.197 | 0.02137 | -0.048 | 9.231
-1.5 | 0.262 | 0.02138 | -0.048 | 12.261
-1 | 0.318 | 0.02167 | -0.047 | 14.676
-0.5 | 0.383 | 0.02169 | -0.048 | 17.665
0 | 0.42 | 0.02562 | -0.049 | 16.393
0.5 | 0.479 | 0.02614 | -0.05 | 18.308
1 | 0.536 | 0.02669 | -0.051 | 20.1
1.5 | 0.594 | 0.02728 | -0.051 | 21.789
2 | 0.652 | 0.02802 | -0.052 | 23.253
2.5 | 0.704 | 0.02879 | -0.052 | 24.469
3 | 0.761 | 0.02971 | -0.052 | 25.603
3.5 | 0.817 | 0.03065 | -0.053 | 26.655
4 | 0.873 | 0.03167 | -0.053 | 27.571
4.5 | 0.928 | 0.03285 | -0.054 | 28.262
5 | 0.983 | 0.03414 | -0.054 | 28.8
5.5 | 1.038 | 0.03551 | -0.055 | 29.228
6 | 1.092 | 0.03691 | -0.055 | 29.596
6.5 | 1.146 | 0.03855 | -0.056 | 29.728
7 | 1.199 | 0.04029 | -0.056 | 29.753
7.5 | 1.252 | 0.04207 | -0.057 | 29.768
8 | 1.306 | 0.04383 | -0.058 | 29.793
8.5 | 1.357 | 0.04582 | -0.058 | 29.615
9 | 1.418 | 0.04658 | -0.06 | 30.443
9.5 | 1.472 | 0.04822 | -0.061 | 30.52
10 | 1.518 | 0.05068 | -0.062 | 29.955
10.5 | 1.561 | 0.05338 | -0.062 | 29.255
11 | 1.601 | 0.05661 | -0.063 | 28.281
11.5 | 1.637 | 0.06032 | -0.064 | 27.132
12 | 1.671 | 0.06681 | -0.065 | 25.005
12.5 | 1.694 | 0.07078 | -0.065 | 23.934
13 | 1.712 | 0.07538 | -0.065 | 22.716
13.5 | 1.72 | 0.0807 | -0.065 | 21.315
14 | 1.531 | 0.12455 | -0.032 | 12.295
14.5 | 1.532 | 0.13383 | -0.032 | 11.447
15 | 1.526 | 0.14302 | -0.03 | 10.67
15.5 | 1.515 | 0.15474 | -0.029 | 9.79
16 | 1.493 | 0.16494 | -0.028 | 9.05
16.5 | 1.457 | 0.17841 | -0.027 | 8.168
17 | 1.414 | 0.19124 | -0.026 | 7.394
17.5 | 1.363 | 0.20819 | -0.024 | 6.547
18 | 1.305 | 0.22921 | -0.023 | 5.693
18.5 | 1.24 | 0.24268 | -0.022 | 5.109

## 6. Re 50k Mach 0.25 (2)
BIGFOIL.COM POLAR EXPORT
NACA64-719 a=0.0
NACA64-719 a=0.0 |  |  |  | Cl Max: | 0.8933 | at alpha= | 20 | deg
XFOIL ncrit=9 |  |  |  | L/D Max: | 3.9091 | at alpha= | 13 | deg
Re: | 50000 |  |  | Cd Min: | 0.24515 | at alpha= | 20 | deg
Mach: | 0.25 |  |  | Cl=0 at alpha= | 2.3182 | deg
|  |  |  | @ Cl=0.1, Cd= | 0.076064
|  |  |  | @ Cl=0.4, Cd= | 0.11188
|  |  |  | @ Cl=0.6, Cd= | 0.15356
alpha (deg) | Cl | Cd | Cm | Cl/Cd
-11 | -0.1685 | 0.12803 | -0.0584 | -1.3161
-10.5 | -0.1598 | 0.12431 | -0.0611 | -1.2855
-10 | -0.1113 | 0.11652 | -0.065 | -0.9552
-9 | -0.0814 | 0.10774 | -0.0704 | -0.75552
-8.5 | -0.3287 | 0.09251 | -0.0764 | -3.5531
-8 | -0.4717 | 0.08557 | -0.0709 | -5.5124
-7.5 | -0.5493 | 0.0805 | -0.0622 | -6.8236
-7 | -0.5789 | 0.07585 | -0.0553 | -7.6322
-6.5 | -0.7359 | 0.08078 | -0.0193 | -9.1099
-6 | -0.7398 | 0.07166 | -0.0183 | -10.3238
-5.5 | -0.7292 | 0.06396 | -0.0172 | -11.4009
-5 | -0.7047 | 0.05825 | -0.0159 | -12.0979
-4.5 | -0.6716 | 0.05393 | -0.0147 | -12.4532
-4 | -0.6329 | 0.05091 | -0.0134 | -12.4317
-3.5 | -0.5923 | 0.0486 | -0.0122 | -12.1872
-3 | -0.5513 | 0.04716 | -0.011 | -11.69
-2.5 | -0.5094 | 0.04664 | -0.0094 | -10.922
-2 | -0.4637 | 0.0468 | -0.0085 | -9.9081
-1 | -0.3654 | 0.04871 | -0.0057 | -7.5015
0 | -0.066 | 0.06651 | -0.0314 | -0.99233
0.5 | -0.0456 | 0.06671 | -0.0306 | -0.68356
1 | -0.034 | 0.06716 | -0.0284 | -0.50625
1.5 | -0.0371 | 0.06616 | -0.0232 | -0.56076
2 | -0.0252 | 0.06668 | -0.0205 | -0.37792
3.5 | 0.0936 | 0.07552 | -0.0252 | 1.2394
4 | 0.1314 | 0.07873 | -0.0264 | 1.669
5 | 0.2021 | 0.0855 | -0.0281 | 2.3637
5.5 | 0.2348 | 0.08902 | -0.0288 | 2.6376
6 | 0.2667 | 0.09273 | -0.0296 | 2.8761
6.5 | 0.2968 | 0.09654 | -0.0302 | 3.0744
7.5 | 0.3557 | 0.10479 | -0.0318 | 3.3944
8 | 0.3832 | 0.10912 | -0.0327 | 3.5117
8.5 | 0.4107 | 0.11363 | -0.0336 | 3.6144
9 | 0.4369 | 0.1183 | -0.0347 | 3.6932
9.5 | 0.4623 | 0.12311 | -0.0358 | 3.7552
10 | 0.4874 | 0.12805 | -0.0371 | 3.8063
10.5 | 0.5117 | 0.13315 | -0.0384 | 3.843
11 | 0.5357 | 0.1384 | -0.04 | 3.8707
11.5 | 0.5591 | 0.14371 | -0.0416 | 3.8905
12 | 0.5823 | 0.14922 | -0.0434 | 3.9023
12.5 | 0.6055 | 0.15491 | -0.0453 | 3.9087
13 | 0.6278 | 0.1606 | -0.0473 | 3.9091
13.5 | 0.6511 | 0.16662 | -0.0495 | 3.9077
14 | 0.6751 | 0.17289 | -0.0517 | 3.9048
14.5 | 0.6969 | 0.17894 | -0.0541 | 3.8946
15 | 0.7188 | 0.18515 | -0.0566 | 3.8823
15.5 | 0.7415 | 0.19166 | -0.0591 | 3.8688
16 | 0.7614 | 0.19778 | -0.0618 | 3.8497
16.5 | 0.7792 | 0.20362 | -0.0645 | 3.8267
17 | 0.7967 | 0.20952 | -0.0674 | 3.8025
17.5 | 0.8116 | 0.21499 | -0.0706 | 3.7751
18 | 0.8254 | 0.22031 | -0.0739 | 3.7465
18.5 | 0.8405 | 0.2259 | -0.0774 | 3.7207
19 | 0.858 | 0.23205 | -0.0806 | 3.6975
19.5 | 0.8764 | 0.23862 | -0.084 | 3.6728
20 | 0.8933 | 0.24515 | -0.0877 | 3.6439

## 7. Re 50k Mach 0.50 (1)
BIGFOIL.COM POLAR EXPORT
NACA64-719 a=0.0
NACA64-719 a=0.0 |  |  |  | Cl Max: | 1.629 | at alpha= | 10.5 | deg
JavaFoil+Calcfoil stall+Eppler ext transition |  |  |  | L/D Max: | 27.242 | at alpha= | 6.5 | deg
Re: | 50000 |  |  | Cd Min: | 0.02318 | at alpha= | -1.5 | deg
Mach: | 0.5 |  |  | Cl=0 at alpha= | -3.5259 | deg
|  |  |  | @ Cl=0.1, Cd= | 0.0428
|  |  |  | @ Cl=0.4, Cd= | 0.024049
|  |  |  | @ Cl=0.6, Cd= | 0.030279
alpha (deg) | Cl | Cd | Cm | Cl/Cd
-20 | -0.949 | 0.43626 | -0.019 | -2.176
-19.5 | -0.921 | 0.43505 | -0.019 | -2.117
-19 | -0.893 | 0.40463 | -0.02 | -2.207
-18.5 | -0.863 | 0.39717 | -0.019 | -2.172
-18 | -0.834 | 0.40452 | -0.019 | -2.061
-17.5 | -0.805 | 0.38942 | -0.019 | -2.068
-17 | -0.777 | 0.39587 | -0.019 | -1.962
-16.5 | -0.748 | 0.38102 | -0.019 | -1.964
-16 | -0.72 | 0.35325 | -0.02 | -2.039
-15.5 | -0.692 | 0.38231 | -0.02 | -1.809
-15 | -0.661 | 0.32234 | -0.019 | -2.051
-14.5 | -0.633 | 0.31384 | -0.019 | -2.016
-14 | -0.604 | 0.33678 | -0.019 | -1.793
-13.5 | -0.575 | 0.30409 | -0.019 | -1.892
-13 | -0.547 | 0.29077 | -0.019 | -1.88
-12.5 | -0.518 | 0.31306 | -0.02 | -1.655
-12 | -0.489 | 0.31304 | -0.02 | -1.563
-11.5 | -0.459 | 0.26021 | -0.018 | -1.766
-11 | -0.431 | 0.24772 | -0.019 | -1.739
-10.5 | -0.402 | 0.23938 | -0.019 | -1.679
-10 | -0.372 | 0.20035 | -0.012 | -1.857
-9.5 | -0.343 | 0.18658 | -0.013 | -1.84
-9 | -0.315 | 0.1939 | -0.013 | -1.623
-8.5 | -0.286 | 0.16571 | -0.013 | -1.726
-8 | -0.383 | 0.09454 | -0.013 | -4.047
-7.5 | -0.387 | 0.07346 | -0.013 | -5.265
-7 | -0.359 | 0.06688 | -0.014 | -5.369
-6.5 | -0.319 | 0.06067 | -0.014 | -5.258
-6 | -0.272 | 0.05573 | -0.015 | -4.881
-5.5 | -0.221 | 0.05195 | -0.016 | -4.252
-5 | -0.167 | 0.04903 | -0.017 | -3.408
-4.5 | -0.135 | 0.02487 | -0.048 | -5.416
-4 | -0.055 | 0.04678 | -0.025 | -1.175
-3.5 | 0.003 | 0.04496 | -0.025 | 0.057
-3 | 0.061 | 0.04356 | -0.026 | 1.39
-2.5 | 0.119 | 0.04243 | -0.026 | 2.801
-2 | 0.218 | 0.02352 | -0.052 | 9.263
-1.5 | 0.291 | 0.02318 | -0.053 | 12.539
-1 | 0.365 | 0.02348 | -0.054 | 15.563
-0.5 | 0.421 | 0.02439 | -0.052 | 17.275
0 | 0.465 | 0.02869 | -0.053 | 16.221
0.5 | 0.53 | 0.02941 | -0.054 | 18.019
1 | 0.594 | 0.0302 | -0.055 | 19.683
1.5 | 0.659 | 0.03106 | -0.055 | 21.215
2 | 0.723 | 0.03203 | -0.056 | 22.58
2.5 | 0.779 | 0.03272 | -0.057 | 23.81
3 | 0.842 | 0.03427 | -0.058 | 24.564
3.5 | 0.904 | 0.03555 | -0.058 | 25.414
4 | 0.965 | 0.03702 | -0.059 | 26.064
4.5 | 1.025 | 0.03859 | -0.06 | 26.57
5 | 1.086 | 0.04029 | -0.06 | 26.963
5.5 | 1.146 | 0.04226 | -0.061 | 27.114
6 | 1.205 | 0.04425 | -0.061 | 27.23
6.5 | 1.265 | 0.04643 | -0.062 | 27.242
7 | 1.323 | 0.04869 | -0.063 | 27.179
7.5 | 1.38 | 0.05146 | -0.063 | 26.809
8 | 1.452 | 0.0534 | -0.065 | 27.195
8.5 | 1.504 | 0.05654 | -0.066 | 26.6
9 | 1.548 | 0.06033 | -0.067 | 25.653
9.5 | 1.586 | 0.06508 | -0.068 | 24.375
10 | 1.615 | 0.07066 | -0.068 | 22.862
10.5 | 1.629 | 0.08132 | -0.069 | 20.028
11 | 1.608 | 0.08913 | -0.069 | 18.046
11.5 | 1.373 | 0.11554 | -0.031 | 11.879
12 | 1.185 | 0.14426 | -0.024 | 8.217
12.5 | 0.896 | 0.25929 | -0.026 | 3.454
13 | 0.923 | 0.2711 | -0.027 | 3.403
13.5 | 0.951 | 0.29544 | -0.033 | 3.218
14 | 0.978 | 0.3127 | -0.034 | 3.126
14.5 | 1.006 | 0.34357 | -0.038 | 2.927
15 | 1.035 | 0.36063 | -0.042 | 2.869
15.5 | 1.063 | 0.3921 | -0.044 | 2.712

## 8. Re 50k Mach 0.50 (2)
BIGFOIL.COM POLAR EXPORT
NACA64-719 a=0.0
NACA64-719 a=0.0 |  |  |  | Cl Max: | 0.9748 | at alpha= | 20 | deg
XFOIL ncrit=9 |  |  |  | L/D Max: | 3.7679 | at alpha= | 14 | deg
Re: | 50000 |  |  | Cd Min: | 0.27531 | at alpha= | 20 | deg
Mach: | 0.5 |  |  | Cl=0 at alpha= | 1.4661 | deg
|  |  |  | @ Cl=0.1, Cd= | 0.085652
|  |  |  | @ Cl=0.4, Cd= | 0.12265
|  |  |  | @ Cl=0.6, Cd= | 0.16189
alpha (deg) | Cl | Cd | Cm | Cl/Cd
-9.5 | -0.0224 | 0.12233 | -0.0829 | -0.18311
-9 | -0.0542 | 0.1223 | -0.0772 | -0.44317
-8.5 | -0.1747 | 0.11242 | -0.0831 | -1.554
-8 | -0.2282 | 0.1049 | -0.0855 | -2.1754
-7.5 | -0.3063 | 0.09874 | -0.0837 | -3.1021
-7 | -0.3541 | 0.09495 | -0.0775 | -3.7293
-6.5 | -0.4415 | 0.09141 | -0.0685 | -4.8299
-6 | -0.6681 | 0.09914 | -0.0232 | -6.739
-5.5 | -0.6899 | 0.09132 | -0.0206 | -7.5548
-5 | -0.719 | 0.08292 | -0.0184 | -8.671
-4.5 | -0.7336 | 0.07459 | -0.0169 | -9.8351
-4 | -0.7279 | 0.06724 | -0.0158 | -10.8254
-3.5 | -0.7028 | 0.06135 | -0.0148 | -11.4556
-3 | -0.665 | 0.05702 | -0.0137 | -11.6626
-2 | -0.5278 | 0.05534 | -0.0174 | -9.5374
-1.5 | -0.4602 | 0.0559 | -0.0182 | -8.2326
-1 | -0.3973 | 0.05686 | -0.0193 | -6.9873
-0.5 | -0.3521 | 0.05654 | -0.0173 | -6.2274
0 | -0.3381 | 0.06038 | 0.0005 | -5.5995
0.5 | -0.0175 | 0.0777 | -0.0389 | -0.22523
1 | -0.011 | 0.07724 | -0.0347 | -0.14241
1.5 | 0.0008 | 0.0777 | -0.0316 | 0.010296
2 | 0.0082 | 0.07806 | -0.0277 | 0.10505
2.5 | 0.0062 | 0.0778 | -0.0221 | 0.079692
3 | 0.0166 | 0.0785 | -0.0186 | 0.21146
3.5 | 0.0495 | 0.08092 | -0.019 | 0.61172
5.5 | 0.2021 | 0.09522 | -0.0246 | 2.1225
6 | 0.2358 | 0.09913 | -0.0256 | 2.3787
6.5 | 0.2701 | 0.10338 | -0.0268 | 2.6127
7.5 | 0.3346 | 0.11233 | -0.0293 | 2.9787
8 | 0.366 | 0.11709 | -0.0307 | 3.1258
8.5 | 0.3961 | 0.12198 | -0.0321 | 3.2473
9 | 0.4257 | 0.12709 | -0.0337 | 3.3496
9.5 | 0.4553 | 0.13233 | -0.0354 | 3.4406
10 | 0.4841 | 0.13781 | -0.0373 | 3.5128
10.5 | 0.513 | 0.14349 | -0.0393 | 3.5752
11 | 0.5413 | 0.14923 | -0.0414 | 3.6273
11.5 | 0.5708 | 0.15548 | -0.0438 | 3.6712
12 | 0.5999 | 0.16187 | -0.0463 | 3.7061
12.5 | 0.627 | 0.16811 | -0.0488 | 3.7297
13 | 0.6568 | 0.17513 | -0.0515 | 3.7504
13.5 | 0.6856 | 0.18218 | -0.0543 | 3.7633
14 | 0.7121 | 0.18899 | -0.0572 | 3.7679
14.5 | 0.7278 | 0.19365 | -0.0602 | 3.7583
15 | 0.7471 | 0.19948 | -0.0636 | 3.7452
15.5 | 0.7698 | 0.20608 | -0.0671 | 3.7354
16 | 0.7921 | 0.21286 | -0.0707 | 3.7212
16.5 | 0.8152 | 0.21995 | -0.0744 | 3.7063
17 | 0.839 | 0.22731 | -0.0782 | 3.691
17.5 | 0.8659 | 0.23557 | -0.0818 | 3.6758
18 | 0.8982 | 0.24654 | -0.0851 | 3.6432
18.5 | 0.9171 | 0.25354 | -0.0895 | 3.6172
19 | 0.938 | 0.26144 | -0.0937 | 3.5878
19.5 | 0.9615 | 0.27041 | -0.0979 | 3.5557
20 | 0.9748 | 0.27531 | -0.1033 | 3.5407

## 9. Re 100k Mach 0.00 (1)
BIGFOIL.COM POLAR EXPORT
NACA64-719 a=0.0
NACA64-719 a=0.0 |  |  |  | Cl Max: | 1.783 | at alpha= | 15.5 | deg
JavaFoil+Calcfoil stall+Eppler ext transition |  |  |  | L/D Max: | 43.076 | at alpha= | 9.5 | deg
Re: | 100000 |  |  | Cd Min: | 0.01549 | at alpha= | -1 | deg
Mach: | 0 |  |  | Cl=0 at alpha= | -3.52 | deg
|  |  |  | @ Cl=0.1, Cd= | 0.016833
|  |  |  | @ Cl=0.4, Cd= | 0.016858
|  |  |  | @ Cl=0.6, Cd= | 0.019184
alpha (deg) | Cl | Cd | Cm | Cl/Cd
-20 | -0.716 | 0.25261 | -0.009 | -2.836
-19.5 | -0.731 | 0.23972 | -0.009 | -3.049
-19 | -0.745 | 0.22913 | -0.008 | -3.249
-18.5 | -0.757 | 0.21741 | -0.009 | -3.482
-18 | -0.768 | 0.2062 | -0.009 | -3.724
-17.5 | -0.777 | 0.1976 | -0.009 | -3.933
-17 | -0.784 | 0.17997 | -0.009 | -4.358
-16.5 | -0.79 | 0.17293 | -0.009 | -4.566
-16 | -0.792 | 0.1617 | -0.009 | -4.901
-15.5 | -0.793 | 0.15133 | -0.009 | -5.238
-15 | -0.79 | 0.14359 | -0.01 | -5.502
-14.5 | -0.782 | 0.13128 | -0.01 | -5.958
-14 | -0.771 | 0.12318 | -0.01 | -6.259
-13.5 | -0.757 | 0.11671 | -0.01 | -6.486
-13 | -0.74 | 0.11076 | -0.011 | -6.682
-12.5 | -0.72 | 0.10329 | -0.011 | -6.974
-12 | -0.698 | 0.09721 | -0.011 | -7.178
-11.5 | -0.672 | 0.08918 | -0.012 | -7.54
-11 | -0.644 | 0.08407 | -0.012 | -7.663
-10.5 | -0.613 | 0.07973 | -0.012 | -7.692
-10 | -0.58 | 0.07447 | -0.012 | -7.787
-9.5 | -0.544 | 0.07039 | -0.013 | -7.731
-9 | -0.506 | 0.06601 | -0.013 | -7.669
-8.5 | -0.466 | 0.06143 | -0.013 | -7.591
-8 | -0.425 | 0.05831 | -0.014 | -7.28
-7.5 | -0.381 | 0.05509 | -0.014 | -6.919
-7 | -0.336 | 0.05186 | -0.015 | -6.486
-6.5 | -0.29 | 0.04909 | -0.015 | -5.914
-6 | -0.298 | 0.01904 | -0.043 | -15.64
-5.5 | -0.24 | 0.01852 | -0.044 | -12.962
-5 | -0.181 | 0.01736 | -0.044 | -10.421
-4.5 | -0.098 | 0.04126 | -0.023 | -2.374
-4 | -0.048 | 0.03952 | -0.023 | -1.215
-3.5 | 0.002 | 0.03823 | -0.024 | 0.058
-3 | 0.065 | 0.01685 | -0.047 | 3.87
-2.5 | 0.128 | 0.01682 | -0.047 | 7.601
-2 | 0.191 | 0.01676 | -0.048 | 11.401
-1.5 | 0.254 | 0.01673 | -0.048 | 15.169
-1 | 0.316 | 0.01549 | -0.049 | 20.433
-0.5 | 0.379 | 0.01567 | -0.049 | 24.2
0 | 0.417 | 0.01782 | -0.05 | 23.384
0.5 | 0.475 | 0.01823 | -0.05 | 26.036
1 | 0.532 | 0.01861 | -0.051 | 28.6
1.5 | 0.589 | 0.01907 | -0.051 | 30.905
2 | 0.646 | 0.01966 | -0.052 | 32.861
2.5 | 0.698 | 0.02017 | -0.052 | 34.617
3 | 0.753 | 0.02092 | -0.053 | 36.008
3.5 | 0.809 | 0.02157 | -0.053 | 37.503
4 | 0.864 | 0.02227 | -0.054 | 38.782
4.5 | 0.918 | 0.02315 | -0.054 | 39.646
5 | 0.972 | 0.02402 | -0.054 | 40.473
5.5 | 1.026 | 0.02502 | -0.055 | 40.991
6 | 1.078 | 0.02614 | -0.055 | 41.253
6.5 | 1.131 | 0.02734 | -0.056 | 41.355
7 | 1.183 | 0.02863 | -0.056 | 41.306
7.5 | 1.233 | 0.03011 | -0.057 | 40.945
8 | 1.288 | 0.03109 | -0.057 | 41.428
8.5 | 1.34 | 0.03232 | -0.058 | 41.442
9 | 1.389 | 0.03373 | -0.059 | 41.17
9.5 | 1.455 | 0.03378 | -0.061 | 43.076
10 | 1.502 | 0.03547 | -0.061 | 42.358
10.5 | 1.546 | 0.03755 | -0.062 | 41.171
11 | 1.587 | 0.04 | -0.062 | 39.685
11.5 | 1.626 | 0.04289 | -0.063 | 37.9
12 | 1.658 | 0.05163 | -0.063 | 32.116
12.5 | 1.689 | 0.05464 | -0.064 | 30.909
13 | 1.716 | 0.05793 | -0.064 | 29.629
13.5 | 1.738 | 0.06137 | -0.065 | 28.324
14 | 1.756 | 0.06488 | -0.065 | 27.062
14.5 | 1.769 | 0.06869 | -0.065 | 25.757
15 | 1.778 | 0.07293 | -0.066 | 24.38
15.5 | 1.783 | 0.07769 | -0.066 | 22.944
16 | 1.778 | 0.08285 | -0.066 | 21.462
16.5 | 1.76 | 0.08925 | -0.066 | 19.724
17 | 1.732 | 0.0992 | -0.065 | 17.458
17.5 | 1.546 | 0.16109 | -0.034 | 9.597
18 | 1.526 | 0.16947 | -0.032 | 9.006
18.5 | 1.503 | 0.18166 | -0.031 | 8.276
19 | 1.478 | 0.18981 | -0.031 | 7.786
19.5 | 1.448 | 0.20149 | -0.029 | 7.188
20 | 1.418 | 0.21405 | -0.029 | 6.623

## 10. Re 100k Mach 0.00 (2)
BIGFOIL.COM POLAR EXPORT
NACA64-719 a=0.0
NACA64-719 a=0.0 |  |  |  | Cl Max: | 1.3393 | at alpha= | 16 | deg
XFOIL ncrit=9 |  |  |  | L/D Max: | 17.8883 | at alpha= | 16 | deg
Re: | 100000 |  |  | Cd Min: | 0.21737 | at alpha= | -20 | deg
Mach: | 0 |  |  | Cl=0 at alpha= | 1.3792 | deg
|  |  |  | @ Cl=0.1, Cd= | 0.060669
|  |  |  | @ Cl=0.4, Cd= | 0.076896
|  |  |  | @ Cl=0.6, Cd= | 0.084025
alpha (deg) | Cl | Cd | Cm | Cl/Cd
-20 | -0.4527 | 0.21737 | 0.0032 | -2.0826
-19.5 | -0.4436 | 0.21296 | -0.003 | -2.083
-19 | -0.4126 | 0.20438 | -0.0051 | -2.0188
-18.5 | -0.3942 | 0.1985 | -0.0097 | -1.9859
-18 | -0.3938 | 0.19491 | -0.0173 | -2.0204
-17.5 | -0.3559 | 0.18535 | -0.0189 | -1.9202
-17 | -0.337 | 0.17907 | -0.0239 | -1.8819
-16 | -0.2979 | 0.16513 | -0.0344 | -1.804
-15.5 | -0.2844 | 0.15902 | -0.0412 | -1.7885
-15 | -0.27 | 0.15154 | -0.0475 | -1.7817
-14.5 | -0.2438 | 0.14542 | -0.0522 | -1.6765
-14 | -0.2218 | 0.13635 | -0.0629 | -1.6267
-13.5 | -0.1941 | 0.1286 | -0.0709 | -1.5093
-13 | -0.18 | 0.12071 | -0.0752 | -1.4912
-12.5 | -0.1887 | 0.1151 | -0.0796 | -1.6394
-12 | -0.1639 | 0.10891 | -0.0778 | -1.5049
-11.5 | -0.1763 | 0.102 | -0.0811 | -1.7284
-11 | -0.2139 | 0.09532 | -0.0879 | -2.244
-10.5 | -0.2031 | 0.08946 | -0.0865 | -2.2703
-10 | -0.2223 | 0.08193 | -0.0899 | -2.7133
-9.5 | -0.1815 | 0.07896 | -0.0846 | -2.2986
-9 | -0.3907 | 0.05237 | -0.0932 | -7.4604
-8.5 | -0.3908 | 0.04698 | -0.0878 | -8.3184
-8 | -0.3719 | 0.04376 | -0.0849 | -8.4986
-7.5 | -0.3496 | 0.04255 | -0.0808 | -8.2162
-7 | -0.3104 | 0.03876 | -0.0795 | -8.0083
-6.5 | -0.2726 | 0.03702 | -0.0776 | -7.3636
-6 | -0.2253 | 0.03537 | -0.0762 | -6.3698
-5.5 | -0.1903 | 0.03513 | -0.0743 | -5.417
-5 | -0.1425 | 0.03397 | -0.0733 | -4.1949
-4.5 | -0.1195 | 0.03455 | -0.07 | -3.4588
-4 | -0.0941 | 0.03482 | -0.0664 | -2.7025
-3.5 | -0.0796 | 0.03564 | -0.0617 | -2.2334
-2 | -0.2069 | 0.04705 | -0.0378 | -4.3974
-1.5 | -0.1759 | 0.04661 | -0.0324 | -3.7739
-1 | -0.171 | 0.04809 | -0.0251 | -3.5558
0 | -0.0573 | 0.04928 | -0.0128 | -1.1627
1 | -0.0537 | 0.05437 | -0.0077 | -0.98768
1.5 | 0.0171 | 0.05724 | -0.0158 | 0.29874
2 | 0.1334 | 0.06205 | -0.0294 | 2.1499
2.5 | 0.1598 | 0.06262 | -0.0305 | 2.5519
3 | 0.1773 | 0.06395 | -0.0294 | 2.7725
3.5 | 0.2032 | 0.06625 | -0.0292 | 3.0672
4 | 0.2349 | 0.06898 | -0.0294 | 3.4053
4.5 | 0.2917 | 0.07246 | -0.0315 | 4.0257
5 | 0.344 | 0.07516 | -0.0326 | 4.5769
5.5 | 0.3718 | 0.07758 | -0.032 | 4.7925
6.5 | 0.5148 | 0.07411 | -0.0305 | 6.9464
7 | 0.5384 | 0.07694 | -0.0299 | 6.9977
7.5 | 0.5645 | 0.07974 | -0.0294 | 7.0793
8 | 0.5892 | 0.08282 | -0.029 | 7.1142
8.5 | 0.616 | 0.08581 | -0.0287 | 7.1787
9 | 0.6434 | 0.08879 | -0.0285 | 7.2463
10 | 0.6965 | 0.0951 | -0.0284 | 7.3239
10.5 | 0.7776 | 0.09259 | -0.0276 | 8.3983
11 | 0.7511 | 0.10123 | -0.0284 | 7.4197
11.5 | 0.8138 | 0.1 | -0.0275 | 8.138
12 | 0.8044 | 0.10736 | -0.0285 | 7.4925
12.5 | 0.8741 | 0.10435 | -0.027 | 8.3766
13.5 | 0.9205 | 0.11037 | -0.027 | 8.3401
15 | 1.2093 | 0.08293 | -0.0175 | 14.5822
15.5 | 1.0892 | 0.1077 | -0.0228 | 10.1133
16 | 1.3393 | 0.07487 | -0.0142 | 17.8883
16.5 | 1.3214 | 0.08246 | -0.0148 | 16.0247
17 | 1.3368 | 0.08571 | -0.0147 | 15.5968
17.5 | 1.3218 | 0.09352 | -0.0161 | 14.1339
18 | 1.3222 | 0.09922 | -0.0172 | 13.3259
18.5 | 1.3069 | 0.10761 | -0.0194 | 12.1448
19 | 1.3056 | 0.11394 | -0.0211 | 11.4587
19.5 | 1.2955 | 0.12206 | -0.0239 | 10.6136
20 | 1.2946 | 0.12885 | -0.0264 | 10.0473

## 11. Re 100k Mach 0.10 (1)
BIGFOIL.COM POLAR EXPORT
NACA64-719 a=0.0
NACA64-719 a=0.0 |  |  |  | Cl Max: | 1.774 | at alpha= | 15.5 | deg
JavaFoil+Calcfoil stall+Eppler ext transition |  |  |  | L/D Max: | 42.782 | at alpha= | 9.5 | deg
Re: | 100000 |  |  | Cd Min: | 0.01553 | at alpha= | -1 | deg
Mach: | 0.1 |  |  | Cl=0 at alpha= | -3.52 | deg
|  |  |  | @ Cl=0.1, Cd= | 0.016864
|  |  |  | @ Cl=0.4, Cd= | 0.016795
|  |  |  | @ Cl=0.6, Cd= | 0.019316
alpha (deg) | Cl | Cd | Cm | Cl/Cd
-20 | -0.668 | 0.27082 | -0.009 | -2.465
-19.5 | -0.686 | 0.25573 | -0.009 | -2.681
-19 | -0.702 | 0.2434 | -0.009 | -2.886
-18.5 | -0.718 | 0.22343 | -0.009 | -3.215
-18 | -0.733 | 0.21129 | -0.009 | -3.467
-17.5 | -0.745 | 0.19936 | -0.009 | -3.739
-17 | -0.756 | 0.18812 | -0.009 | -4.019
-16.5 | -0.765 | 0.17963 | -0.009 | -4.256
-16 | -0.771 | 0.16617 | -0.009 | -4.637
-15.5 | -0.774 | 0.15242 | -0.009 | -5.078
-15 | -0.774 | 0.1456 | -0.01 | -5.318
-14.5 | -0.769 | 0.1339 | -0.01 | -5.742
-14 | -0.76 | 0.12509 | -0.01 | -6.076
-13.5 | -0.748 | 0.1171 | -0.01 | -6.39
-13 | -0.733 | 0.11199 | -0.011 | -6.548
-12.5 | -0.715 | 0.10437 | -0.011 | -6.852
-12 | -0.694 | 0.09734 | -0.011 | -7.13
-11.5 | -0.67 | 0.09123 | -0.011 | -7.342
-11 | -0.643 | 0.08452 | -0.012 | -7.605
-10.5 | -0.613 | 0.08018 | -0.012 | -7.641
-10 | -0.58 | 0.07518 | -0.012 | -7.715
-9.5 | -0.545 | 0.0707 | -0.013 | -7.705
-9 | -0.507 | 0.06615 | -0.013 | -7.667
-8.5 | -0.467 | 0.06151 | -0.013 | -7.599
-8 | -0.426 | 0.05868 | -0.014 | -7.257
-7.5 | -0.382 | 0.05516 | -0.014 | -6.935
-7 | -0.338 | 0.05194 | -0.015 | -6.501
-6.5 | -0.292 | 0.04927 | -0.015 | -5.917
-6 | -0.299 | 0.01914 | -0.043 | -15.618
-5.5 | -0.241 | 0.01861 | -0.044 | -12.952
-5 | -0.182 | 0.01745 | -0.045 | -10.413
-4.5 | -0.098 | 0.04129 | -0.023 | -2.383
-4 | -0.048 | 0.03961 | -0.023 | -1.218
-3.5 | 0.002 | 0.0383 | -0.024 | 0.059
-3 | 0.066 | 0.01688 | -0.047 | 3.882
-2.5 | 0.128 | 0.01685 | -0.048 | 7.623
-2 | 0.192 | 0.01681 | -0.048 | 11.426
-1.5 | 0.255 | 0.01676 | -0.049 | 15.216
-1 | 0.318 | 0.01553 | -0.049 | 20.475
-0.5 | 0.381 | 0.01571 | -0.05 | 24.262
0 | 0.419 | 0.01788 | -0.05 | 23.423
0.5 | 0.477 | 0.01833 | -0.051 | 26.008
1 | 0.535 | 0.01873 | -0.051 | 28.544
1.5 | 0.592 | 0.01924 | -0.051 | 30.762
2 | 0.649 | 0.01978 | -0.052 | 32.8
2.5 | 0.701 | 0.02037 | -0.052 | 34.426
3 | 0.757 | 0.02101 | -0.053 | 36.02
3.5 | 0.812 | 0.02172 | -0.053 | 37.379
4 | 0.867 | 0.02246 | -0.054 | 38.614
4.5 | 0.922 | 0.02329 | -0.054 | 39.608
5 | 0.976 | 0.02424 | -0.055 | 40.277
5.5 | 1.03 | 0.02525 | -0.055 | 40.782
6 | 1.083 | 0.02639 | -0.056 | 41.019
6.5 | 1.136 | 0.02751 | -0.056 | 41.287
7 | 1.187 | 0.02895 | -0.056 | 41.005
7.5 | 1.239 | 0.03021 | -0.057 | 41.019
8 | 1.293 | 0.03136 | -0.058 | 41.24
8.5 | 1.345 | 0.0326 | -0.058 | 41.255
9 | 1.394 | 0.03407 | -0.059 | 40.923
9.5 | 1.461 | 0.03415 | -0.061 | 42.782
10 | 1.508 | 0.03602 | -0.061 | 41.87
10.5 | 1.551 | 0.03805 | -0.062 | 40.772
11 | 1.593 | 0.04053 | -0.063 | 39.292
11.5 | 1.63 | 0.0436 | -0.063 | 37.387
12 | 1.662 | 0.05246 | -0.064 | 31.684
12.5 | 1.692 | 0.05552 | -0.064 | 30.471
13 | 1.718 | 0.05897 | -0.064 | 29.14
13.5 | 1.739 | 0.06248 | -0.065 | 27.833
14 | 1.755 | 0.06609 | -0.065 | 26.553
14.5 | 1.766 | 0.07013 | -0.066 | 25.186
15 | 1.773 | 0.07462 | -0.066 | 23.76
15.5 | 1.774 | 0.07926 | -0.066 | 22.386
16 | 1.766 | 0.08508 | -0.066 | 20.754
16.5 | 1.743 | 0.09218 | -0.066 | 18.912
17 | 1.548 | 0.15356 | -0.035 | 10.081
17.5 | 1.527 | 0.16258 | -0.032 | 9.389
18 | 1.502 | 0.1725 | -0.03 | 8.709
18.5 | 1.476 | 0.18464 | -0.03 | 7.992
19 | 1.445 | 0.19365 | -0.029 | 7.464
19.5 | 1.412 | 0.2058 | -0.029 | 6.862
20 | 1.377 | 0.21758 | -0.029 | 6.327

## 12. Re 100k Mach 0.10 (2)
BIGFOIL.COM POLAR EXPORT
NACA64-719 a=0.0
NACA64-719 a=0.0 |  |  |  | Cl Max: | 1.3257 | at alpha= | 17.5 | deg
XFOIL ncrit=9 |  |  |  | L/D Max: | 16.0172 | at alpha= | 16 | deg
Re: | 100000 |  |  | Cd Min: | 0.21816 | at alpha= | -20 | deg
Mach: | 0.1 |  |  | Cl=0 at alpha= | 1.4128 | deg
|  |  |  | @ Cl=0.1, Cd= | 0.060976
|  |  |  | @ Cl=0.4, Cd= | 0.075478
|  |  |  | @ Cl=0.6, Cd= | 0.083458
alpha (deg) | Cl | Cd | Cm | Cl/Cd
-20 | -0.4535 | 0.21816 | 0.003 | -2.0787
-19.5 | -0.441 | 0.2129 | -0.0027 | -2.0714
-19 | -0.4119 | 0.2049 | -0.0051 | -2.0102
-18.5 | -0.394 | 0.19908 | -0.01 | -1.9791
-18 | -0.3881 | 0.19439 | -0.0169 | -1.9965
-17.5 | -0.3542 | 0.18579 | -0.0191 | -1.9065
-17 | -0.3359 | 0.17955 | -0.0244 | -1.8708
-16.5 | -0.3395 | 0.17508 | -0.0328 | -1.9391
-16 | -0.2948 | 0.16549 | -0.0349 | -1.7814
-15.5 | -0.2841 | 0.15968 | -0.0422 | -1.7792
-15 | -0.2642 | 0.15187 | -0.0479 | -1.7396
-14.5 | -0.2395 | 0.14568 | -0.0538 | -1.644
-14 | -0.213 | 0.13651 | -0.0639 | -1.5603
-13.5 | -0.1938 | 0.12907 | -0.0725 | -1.5015
-13 | -0.1757 | 0.12139 | -0.0752 | -1.4474
-12.5 | -0.1883 | 0.11587 | -0.0799 | -1.6251
-12 | -0.1606 | 0.10965 | -0.0777 | -1.4647
-11.5 | -0.1704 | 0.10285 | -0.0808 | -1.6568
-11 | -0.2115 | 0.09614 | -0.0883 | -2.1999
-10.5 | -0.2033 | 0.09006 | -0.0877 | -2.2574
-10 | -0.22 | 0.08288 | -0.0899 | -2.6544
-9.5 | -0.1775 | 0.07973 | -0.0848 | -2.2263
-9 | -0.3837 | 0.05319 | -0.0946 | -7.2138
-8.5 | -0.3866 | 0.04768 | -0.0889 | -8.1082
-8 | -0.3721 | 0.04416 | -0.0856 | -8.4262
-7.5 | -0.3498 | 0.04304 | -0.0818 | -8.1273
-7 | -0.3112 | 0.03916 | -0.0802 | -7.9469
-6.5 | -0.2761 | 0.03752 | -0.0781 | -7.3587
-6 | -0.2266 | 0.03564 | -0.0767 | -6.358
-5.5 | -0.1959 | 0.03561 | -0.0745 | -5.5013
-5 | -0.1436 | 0.03421 | -0.0737 | -4.1976
-4.5 | -0.1282 | 0.03516 | -0.0697 | -3.6462
-3.5 | -0.1005 | 0.0368 | -0.0602 | -2.731
-3 | -0.1043 | 0.03804 | -0.0535 | -2.7419
-2.5 | -0.0799 | 0.03634 | -0.047 | -2.1987
-2 | -0.1012 | 0.0397 | -0.0378 | -2.5491
-1.5 | -0.1 | 0.04224 | -0.031 | -2.3674
-1 | -0.091 | 0.04455 | -0.0252 | -2.0426
0 | -0.1257 | 0.05113 | -0.0145 | -2.4584
1 | -0.0559 | 0.05459 | -0.0072 | -1.024
1.5 | 0.0118 | 0.05731 | -0.0148 | 0.2059
2 | 0.0981 | 0.06091 | -0.0257 | 1.6106
2.5 | 0.1689 | 0.06337 | -0.0314 | 2.6653
3.5 | 0.2046 | 0.06649 | -0.0292 | 3.0772
4 | 0.2342 | 0.06915 | -0.0292 | 3.3868
4.5 | 0.2694 | 0.07191 | -0.0295 | 3.7463
5 | 0.3272 | 0.07544 | -0.0315 | 4.3372
5.5 | 0.3423 | 0.07751 | -0.03 | 4.4162
6 | 0.44 | 0.07407 | -0.0294 | 5.9403
6.5 | 0.5213 | 0.07412 | -0.0305 | 7.0332
7 | 0.5465 | 0.07682 | -0.0299 | 7.114
7.5 | 0.5711 | 0.07968 | -0.0293 | 7.1674
8 | 0.5946 | 0.08281 | -0.0289 | 7.1803
8.5 | 0.6202 | 0.08588 | -0.0286 | 7.2217
9 | 0.6466 | 0.08894 | -0.0284 | 7.2701
9.5 | 0.6721 | 0.09218 | -0.0283 | 7.2912
10 | 0.6975 | 0.09548 | -0.0283 | 7.3052
11 | 0.75 | 0.10188 | -0.0283 | 7.3616
12 | 0.8 | 0.10855 | -0.0285 | 7.3699
12.5 | 0.8819 | 0.10401 | -0.0265 | 8.479
13 | 0.8469 | 0.11551 | -0.0291 | 7.3318
13.5 | 0.9287 | 0.10992 | -0.0265 | 8.4489
15.5 | 1.1181 | 0.10376 | -0.0211 | 10.7758
16 | 1.3006 | 0.0812 | -0.0146 | 16.0172
16.5 | 1.3246 | 0.08322 | -0.0141 | 15.9168
17 | 1.3144 | 0.09021 | -0.0151 | 14.5704
17.5 | 1.3257 | 0.09421 | -0.0155 | 14.0718
18 | 1.3045 | 0.10337 | -0.0177 | 12.6197
18.5 | 1.3102 | 0.10844 | -0.0188 | 12.0823
19 | 1.2906 | 0.11799 | -0.022 | 10.9382
19.5 | 1.2843 | 0.1256 | -0.0247 | 10.2253
20 | 1.2816 | 0.13286 | -0.0276 | 9.6462

## 13. Re 100k Mach 0.25 (1)
BIGFOIL.COM POLAR EXPORT
NACA64-719 a=0.0
NACA64-719 a=0.0 |  |  |  | Cl Max: | 1.736 | at alpha= | 14 | deg
JavaFoil+Calcfoil stall+Eppler ext transition |  |  |  | L/D Max: | 41.531 | at alpha= | 9 | deg
Re: | 100000 |  |  | Cd Min: | 0.01589 | at alpha= | -1 | deg
Mach: | 0.25 |  |  | Cl=0 at alpha= | -3.5196 | deg
|  |  |  | @ Cl=0.1, Cd= | 0.01722
|  |  |  | @ Cl=0.4, Cd= | 0.016575
|  |  |  | @ Cl=0.6, Cd= | 0.019818
alpha (deg) | Cl | Cd | Cm | Cl/Cd
-18 | -0.404 | 0.35558 | -0.01 | -1.135
-17.5 | -0.453 | 0.29989 | -0.01 | -1.509
-17 | -0.498 | 0.26403 | -0.01 | -1.885
-16.5 | -0.539 | 0.23617 | -0.01 | -2.281
-16 | -0.575 | 0.21856 | -0.01 | -2.632
-15.5 | -0.607 | 0.19392 | -0.01 | -3.132
-15 | -0.634 | 0.17874 | -0.01 | -3.549
-14.5 | -0.652 | 0.16044 | -0.01 | -4.064
-14 | -0.664 | 0.14906 | -0.01 | -4.452
-13.5 | -0.67 | 0.13793 | -0.01 | -4.859
-13 | -0.672 | 0.12548 | -0.01 | -5.352
-12.5 | -0.668 | 0.11576 | -0.011 | -5.769
-12 | -0.659 | 0.10468 | -0.012 | -6.296
-11.5 | -0.645 | 0.09814 | -0.011 | -6.573
-11 | -0.627 | 0.08916 | -0.012 | -7.028
-10.5 | -0.603 | 0.08451 | -0.012 | -7.14
-10 | -0.576 | 0.07893 | -0.012 | -7.299
-9.5 | -0.545 | 0.07329 | -0.012 | -7.436
-9 | -0.51 | 0.06778 | -0.013 | -7.529
-8.5 | -0.473 | 0.06332 | -0.014 | -7.465
-8 | -0.432 | 0.05984 | -0.014 | -7.223
-7.5 | -0.389 | 0.05631 | -0.014 | -6.915
-7 | -0.345 | 0.05277 | -0.014 | -6.53
-6.5 | -0.298 | 0.05002 | -0.015 | -5.96
-6 | -0.305 | 0.01975 | -0.044 | -15.438
-5.5 | -0.246 | 0.01914 | -0.045 | -12.861
-5 | -0.186 | 0.01866 | -0.045 | -9.95
-4.5 | -0.101 | 0.04168 | -0.023 | -2.423
-4 | -0.049 | 0.03999 | -0.024 | -1.238
-3.5 | 0.002 | 0.03859 | -0.024 | 0.06
-3 | 0.067 | 0.01722 | -0.048 | 3.909
-2.5 | 0.132 | 0.01722 | -0.049 | 7.664
-2 | 0.197 | 0.01714 | -0.049 | 11.514
-1.5 | 0.262 | 0.01711 | -0.05 | 15.318
-1 | 0.327 | 0.01589 | -0.05 | 20.571
-0.5 | 0.392 | 0.01606 | -0.051 | 24.388
0 | 0.429 | 0.01844 | -0.051 | 23.267
0.5 | 0.489 | 0.01884 | -0.052 | 25.941
1 | 0.548 | 0.01936 | -0.052 | 28.286
1.5 | 0.607 | 0.01988 | -0.053 | 30.507
2 | 0.665 | 0.02051 | -0.053 | 32.405
2.5 | 0.718 | 0.02108 | -0.054 | 34.054
3 | 0.775 | 0.02184 | -0.054 | 35.476
3.5 | 0.832 | 0.02253 | -0.055 | 36.914
4 | 0.888 | 0.02335 | -0.055 | 38.05
4.5 | 0.944 | 0.02429 | -0.055 | 38.858
5 | 0.999 | 0.0253 | -0.056 | 39.492
5.5 | 1.054 | 0.02642 | -0.056 | 39.878
6 | 1.109 | 0.02753 | -0.057 | 40.278
6.5 | 1.162 | 0.02888 | -0.057 | 40.249
7 | 1.215 | 0.03027 | -0.058 | 40.139
7.5 | 1.269 | 0.03162 | -0.058 | 40.143
8 | 1.324 | 0.03292 | -0.059 | 40.225
8.5 | 1.376 | 0.03429 | -0.06 | 40.12
9 | 1.44 | 0.03467 | -0.061 | 41.531
9.5 | 1.493 | 0.03639 | -0.062 | 41.019
10 | 1.539 | 0.03852 | -0.063 | 39.945
10.5 | 1.581 | 0.04094 | -0.064 | 38.612
11 | 1.619 | 0.04411 | -0.064 | 36.696
11.5 | 1.652 | 0.0478 | -0.065 | 34.567
12 | 1.679 | 0.05706 | -0.065 | 29.423
12.5 | 1.703 | 0.06069 | -0.065 | 28.053
13 | 1.722 | 0.06464 | -0.066 | 26.643
13.5 | 1.733 | 0.06906 | -0.066 | 25.09
14 | 1.736 | 0.07336 | -0.067 | 23.668
14.5 | 1.733 | 0.07864 | -0.067 | 22.033
15 | 1.721 | 0.08422 | -0.067 | 20.435
15.5 | 1.518 | 0.13808 | -0.033 | 10.993
16 | 1.495 | 0.14873 | -0.033 | 10.054
16.5 | 1.459 | 0.15793 | -0.031 | 9.237
17 | 1.415 | 0.16943 | -0.029 | 8.352
17.5 | 1.364 | 0.18173 | -0.027 | 7.504
18 | 1.306 | 0.19438 | -0.027 | 6.716
18.5 | 1.24 | 0.21217 | -0.025 | 5.847
19 | 1.17 | 0.22546 | -0.026 | 5.187

## 14. Re 100k Mach 0.25 (2)
BIGFOIL.COM POLAR EXPORT
NACA64-719 a=0.0
NACA64-719 a=0.0 |  |  |  | Cl Max: | 1.2352 | at alpha= | 18 | deg
XFOIL ncrit=9 |  |  |  | L/D Max: | 10.1171 | at alpha= | 18 | deg
Re: | 100000 |  |  | Cd Min: | 0.22341 | at alpha= | -20 | deg
Mach: | 0.25 |  |  | Cl=0 at alpha= | 1.5577 | deg
|  |  |  | @ Cl=0.1, Cd= | 0.062646
|  |  |  | @ Cl=0.4, Cd= | 0.071846
|  |  |  | @ Cl=0.6, Cd= | 0.09059
alpha (deg) | Cl | Cd | Cm | Cl/Cd
-20 | -0.4603 | 0.22341 | 0.0018 | -2.0603
-19.5 | -0.4335 | 0.21458 | -0.0017 | -2.0202
-19 | -0.409 | 0.20786 | -0.0056 | -1.9677
-18.5 | -0.3965 | 0.20323 | -0.0122 | -1.951
-18 | -0.3722 | 0.19518 | -0.0165 | -1.907
-17.5 | -0.3458 | 0.18818 | -0.0207 | -1.8376
-17 | -0.3346 | 0.18315 | -0.028 | -1.8269
-16.5 | -0.3092 | 0.1747 | -0.0332 | -1.7699
-16 | -0.2791 | 0.16742 | -0.0382 | -1.6671
-15.5 | -0.2847 | 0.16376 | -0.0482 | -1.7385
-15 | -0.2402 | 0.15401 | -0.0511 | -1.5596
-14.5 | -0.2317 | 0.14816 | -0.0643 | -1.5638
-14 | -0.1773 | 0.1377 | -0.0689 | -1.2876
-13.5 | -0.1942 | 0.13284 | -0.0773 | -1.4619
-13 | -0.1569 | 0.12495 | -0.0751 | -1.2557
-12.5 | -0.1842 | 0.12008 | -0.0816 | -1.534
-12 | -0.1435 | 0.11328 | -0.0779 | -1.2668
-11.5 | -0.1432 | 0.10683 | -0.0802 | -1.3404
-11 | -0.1976 | 0.10083 | -0.0888 | -1.9597
-10 | -0.1346 | 0.08911 | -0.0839 | -1.5105
-9.5 | -0.3497 | 0.06491 | -0.1025 | -5.3875
-9 | -0.3411 | 0.05689 | -0.1012 | -5.9958
-8.5 | -0.3575 | 0.05175 | -0.0968 | -6.9082
-8 | -0.3648 | 0.04783 | -0.09 | -7.627
-7.5 | -0.3419 | 0.04502 | -0.0878 | -7.5944
-7 | -0.3231 | 0.04242 | -0.0835 | -7.6167
-6.5 | -0.2854 | 0.0398 | -0.0813 | -7.1709
-6 | -0.2545 | 0.03869 | -0.0784 | -6.5779
-5.5 | -0.2132 | 0.03756 | -0.0763 | -5.6763
-5 | -0.186 | 0.03766 | -0.0729 | -4.9389
-4.5 | -0.1506 | 0.03719 | -0.0705 | -4.0495
-4 | -0.0901 | 0.03617 | -0.0698 | -2.491
-3.5 | -0.1433 | 0.03964 | -0.0581 | -3.615
-3 | -0.1012 | 0.03922 | -0.0559 | -2.5803
-2.5 | -0.1148 | 0.04113 | -0.0487 | -2.7912
-2 | -0.1227 | 0.0407 | -0.0416 | -3.0147
-1.5 | -0.1159 | 0.04325 | -0.0333 | -2.6798
-1 | -0.0586 | 0.04472 | -0.0284 | -1.3104
-0.5 | -0.1019 | 0.04829 | -0.021 | -2.1102
0 | -0.0581 | 0.04967 | -0.0146 | -1.1697
1 | -0.0544 | 0.05679 | -0.0066 | -0.95792
1.5 | -0.0088 | 0.05807 | -0.0103 | -0.15154
2 | 0.0675 | 0.06117 | -0.0195 | 1.1035
2.5 | 0.1362 | 0.06429 | -0.0282 | 2.1185
3 | 0.1757 | 0.06645 | -0.0286 | 2.6441
4 | 0.2637 | 0.07097 | -0.0306 | 3.7157
5.5 | 0.4255 | 0.07201 | -0.0294 | 5.9089
6 | 0.4463 | 0.0751 | -0.0287 | 5.9427
6.5 | 0.4772 | 0.07773 | -0.0283 | 6.1392
7 | 0.5056 | 0.08067 | -0.028 | 6.2675
7.5 | 0.534 | 0.08373 | -0.0278 | 6.3776
8 | 0.5641 | 0.08673 | -0.0277 | 6.5041
8.5 | 0.5934 | 0.08988 | -0.0276 | 6.6021
9.5 | 0.6528 | 0.09627 | -0.0277 | 6.7809
10 | 0.7252 | 0.09564 | -0.0273 | 7.5826
10.5 | 0.7114 | 0.1028 | -0.0279 | 6.9202
11 | 0.7755 | 0.10217 | -0.0271 | 7.5903
11.5 | 0.7787 | 0.1081 | -0.0278 | 7.2035
12 | 0.8237 | 0.10909 | -0.0273 | 7.5506
12.5 | 0.8476 | 0.11255 | -0.0274 | 7.5309
13 | 0.8473 | 0.11948 | -0.0289 | 7.0916
14 | 0.8666 | 0.13132 | -0.0318 | 6.5991
14.5 | 0.9293 | 0.12852 | -0.0296 | 7.2308
16.5 | 0.9336 | 0.15991 | -0.0416 | 5.8383
17 | 0.9398 | 0.16697 | -0.0449 | 5.6286
17.5 | 0.9499 | 0.17316 | -0.048 | 5.4857
18 | 1.2352 | 0.12209 | -0.0214 | 10.1171
18.5 | 1.1308 | 0.14812 | -0.0342 | 7.6344
19 | 1.0184 | 0.18209 | -0.0525 | 5.5928
20 | 1.1398 | 0.16957 | -0.0453 | 6.7217

## 15. Re 100k Mach 0.50 (1)
BIGFOIL.COM POLAR EXPORT
NACA64-719 a=0.0
NACA64-719 a=0.0 |  |  |  | Cl Max: | 1.636 | at alpha= | 10.5 | deg
JavaFoil+Calcfoil stall+Eppler ext transition |  |  |  | L/D Max: | 36.433 | at alpha= | 8 | deg
Re: | 100000 |  |  | Cd Min: | 0.0177 | at alpha= | -0.5 | deg
Mach: | 0.5 |  |  | Cl=0 at alpha= | -3.5259 | deg
|  |  |  | @ Cl=0.1, Cd= | 0.029451
|  |  |  | @ Cl=0.4, Cd= | 0.018231
|  |  |  | @ Cl=0.6, Cd= | 0.022249
alpha (deg) | Cl | Cd | Cm | Cl/Cd
-20 | -0.949 | 0.33824 | -0.019 | -2.807
-19.5 | -0.921 | 0.33781 | -0.019 | -2.727
-19 | -0.893 | 0.3319 | -0.02 | -2.691
-18.5 | -0.863 | 0.32116 | -0.019 | -2.686
-18 | -0.834 | 0.31959 | -0.019 | -2.609
-17.5 | -0.805 | 0.30078 | -0.019 | -2.678
-17 | -0.777 | 0.30132 | -0.019 | -2.578
-16.5 | -0.748 | 0.30729 | -0.02 | -2.436
-16 | -0.72 | 0.27142 | -0.02 | -2.653
-15.5 | -0.692 | 0.28792 | -0.02 | -2.402
-15 | -0.661 | 0.25468 | -0.019 | -2.596
-14.5 | -0.633 | 0.25466 | -0.019 | -2.484
-14 | -0.604 | 0.25429 | -0.02 | -2.375
-13.5 | -0.575 | 0.24535 | -0.02 | -2.345
-13 | -0.547 | 0.23394 | -0.02 | -2.337
-12.5 | -0.518 | 0.23585 | -0.02 | -2.196
-12 | -0.489 | 0.23439 | -0.02 | -2.087
-11.5 | -0.459 | 0.20716 | -0.019 | -2.218
-11 | -0.431 | 0.19713 | -0.019 | -2.185
-10.5 | -0.402 | 0.1904 | -0.019 | -2.111
-10 | -0.372 | 0.15671 | -0.013 | -2.374
-9.5 | -0.343 | 0.14738 | -0.013 | -2.33
-9 | -0.315 | 0.14898 | -0.013 | -2.112
-8.5 | -0.286 | 0.13356 | -0.014 | -2.141
-8 | -0.383 | 0.08043 | -0.013 | -4.757
-7.5 | -0.387 | 0.06507 | -0.014 | -5.944
-7 | -0.359 | 0.05937 | -0.014 | -6.049
-6.5 | -0.319 | 0.05408 | -0.015 | -5.898
-6 | -0.272 | 0.05035 | -0.016 | -5.403
-5.5 | -0.221 | 0.04721 | -0.017 | -4.679
-5 | -0.202 | 0.02111 | -0.049 | -9.582
-4.5 | -0.136 | 0.02032 | -0.05 | -6.672
-4 | -0.055 | 0.04199 | -0.026 | -1.31
-3.5 | 0.003 | 0.04027 | -0.026 | 0.064
-3 | 0.061 | 0.03904 | -0.027 | 1.552
-2.5 | 0.146 | 0.01814 | -0.053 | 8.042
-2 | 0.221 | 0.01875 | -0.054 | 11.765
-1.5 | 0.293 | 0.01859 | -0.055 | 15.762
-1 | 0.365 | 0.01872 | -0.055 | 19.525
-0.5 | 0.438 | 0.0177 | -0.056 | 24.729
0 | 0.474 | 0.02106 | -0.056 | 22.522
0.5 | 0.54 | 0.02164 | -0.057 | 24.944
1 | 0.605 | 0.0223 | -0.057 | 27.128
1.5 | 0.67 | 0.02294 | -0.058 | 29.198
2 | 0.735 | 0.02373 | -0.058 | 30.978
2.5 | 0.791 | 0.02465 | -0.059 | 32.091
3 | 0.854 | 0.02551 | -0.059 | 33.493
3.5 | 0.916 | 0.02666 | -0.06 | 34.366
4 | 0.977 | 0.02777 | -0.06 | 35.203
4.5 | 1.038 | 0.02912 | -0.061 | 35.661
5 | 1.099 | 0.0304 | -0.061 | 36.16
5.5 | 1.158 | 0.03198 | -0.062 | 36.222
6 | 1.217 | 0.03364 | -0.062 | 36.187
6.5 | 1.278 | 0.03521 | -0.063 | 36.305
7 | 1.338 | 0.03703 | -0.064 | 36.133
7.5 | 1.395 | 0.03909 | -0.064 | 35.693
8 | 1.471 | 0.04037 | -0.067 | 36.433
8.5 | 1.523 | 0.04314 | -0.067 | 35.291
9 | 1.566 | 0.04642 | -0.068 | 33.734
9.5 | 1.603 | 0.05073 | -0.069 | 31.599
10 | 1.63 | 0.05604 | -0.069 | 29.094
10.5 | 1.636 | 0.06985 | -0.07 | 23.418
11 | 1.616 | 0.07669 | -0.07 | 21.07
11.5 | 1.549 | 0.08422 | -0.07 | 18.391
12 | 1.186 | 0.12268 | -0.026 | 9.665
12.5 | 0.896 | 0.19796 | -0.026 | 4.525
13 | 0.923 | 0.2114 | -0.027 | 4.364
13.5 | 0.951 | 0.22466 | -0.033 | 4.231
14 | 0.978 | 0.24655 | -0.035 | 3.966
14.5 | 1.006 | 0.26713 | -0.038 | 3.765
15 | 1.035 | 0.28052 | -0.042 | 3.689
15.5 | 1.064 | 0.29148 | -0.045 | 3.65

## 16. Re 100k Mach 0.50 (2)
BIGFOIL.COM POLAR EXPORT
NACA64-719 a=0.0
NACA64-719 a=0.0 |  |  |  | Cl Max: | 1.0091 | at alpha= | 20 | deg
XFOIL ncrit=9 |  |  |  | L/D Max: | 5.5094 | at alpha= | 11 | deg
Re: | 100000 |  |  | Cd Min: | 0.25468 | at alpha= | 20 | deg
Mach: | 0.5 |  |  | Cl=0 at alpha= | 2.0751 | deg
|  |  |  | @ Cl=0.1, Cd= | 0.067507
|  |  |  | @ Cl=0.4, Cd= | 0.083433
|  |  |  | @ Cl=0.6, Cd= | 0.10942
alpha (deg) | Cl | Cd | Cm | Cl/Cd
-20 | -0.4572 | 0.23754 | 0.0028 | -1.9247
-19.5 | -0.4301 | 0.2301 | -0.0036 | -1.8692
-18.5 | -0.3737 | 0.21439 | -0.0169 | -1.7431
-18 | -0.3442 | 0.20687 | -0.0242 | -1.6638
-17.5 | -0.335 | 0.2049 | -0.0351 | -1.6349
-17 | -0.2822 | 0.19079 | -0.0401 | -1.4791
-16.5 | -0.2528 | 0.18374 | -0.0482 | -1.3759
-15.5 | -0.1762 | 0.16759 | -0.0669 | -1.0514
-15 | -0.1902 | 0.1666 | -0.074 | -1.1417
-14.5 | -0.143 | 0.15534 | -0.0726 | -0.92056
-14 | -0.1455 | 0.15174 | -0.0768 | -0.95888
-13.5 | -0.121 | 0.14353 | -0.0778 | -0.84303
-13 | -0.1063 | 0.13788 | -0.0795 | -0.77096
-12.5 | -0.0937 | 0.13122 | -0.082 | -0.71407
-12 | -0.1126 | 0.12781 | -0.0883 | -0.881
-11.5 | -0.0683 | 0.11929 | -0.0861 | -0.57255
-11 | -0.0559 | 0.11274 | -0.0891 | -0.49583
-10.5 | -0.0443 | 0.10691 | -0.0908 | -0.41437
-10 | -0.0333 | 0.10126 | -0.0922 | -0.32886
-9.5 | -0.1126 | 0.0818 | -0.1126 | -1.3765
-9 | -0.1102 | 0.07357 | -0.117 | -1.4979
-8.5 | -0.1394 | 0.06556 | -0.1199 | -2.1263
-8 | -0.1823 | 0.06021 | -0.1213 | -3.0277
-7.5 | -0.2277 | 0.05665 | -0.1142 | -4.0194
-7 | -0.2703 | 0.05552 | -0.1068 | -4.8685
-6.5 | -0.307 | 0.05445 | -0.0972 | -5.6382
-6 | -0.3131 | 0.0521 | -0.0904 | -6.0096
-5.5 | -0.3181 | 0.05075 | -0.0827 | -6.268
-5 | -0.3519 | 0.05105 | -0.0714 | -6.8932
-4.5 | -0.3011 | 0.04851 | -0.069 | -6.207
-4 | -0.3159 | 0.04931 | -0.0602 | -6.4064
-3.5 | -0.294 | 0.04935 | -0.0553 | -5.9574
-2.5 | -0.2102 | 0.04913 | -0.0496 | -4.2784
-2 | -0.2007 | 0.05014 | -0.0441 | -4.0028
-1.5 | -0.1785 | 0.051 | -0.0401 | -3.5
-0.5 | -0.1262 | 0.05164 | -0.029 | -2.4438
0 | -0.1196 | 0.05406 | -0.0211 | -2.2124
0.5 | -0.1064 | 0.05655 | -0.0143 | -1.8815
1 | -0.0733 | 0.05799 | -0.0049 | -1.264
1.5 | -0.0528 | 0.06047 | 0.0008 | -0.87316
2 | -0.0079 | 0.06183 | 0.0003 | -0.12777
2.5 | 0.0447 | 0.06768 | -0.0073 | 0.66046
3 | 0.1405 | 0.06738 | -0.0144 | 2.0852
3.5 | 0.1955 | 0.06953 | -0.0193 | 2.8117
4 | 0.2327 | 0.07133 | -0.0199 | 3.2623
4.5 | 0.2857 | 0.07385 | -0.0217 | 3.8687
5 | 0.3467 | 0.07621 | -0.0233 | 4.5493
5.5 | 0.367 | 0.07954 | -0.0231 | 4.614
6 | 0.3949 | 0.08292 | -0.0233 | 4.7624
6.5 | 0.4278 | 0.08623 | -0.0235 | 4.9612
7 | 0.4562 | 0.09001 | -0.0239 | 5.0683
7.5 | 0.4878 | 0.09367 | -0.0242 | 5.2076
8 | 0.5184 | 0.09754 | -0.0247 | 5.3147
8.5 | 0.5466 | 0.10176 | -0.0253 | 5.3715
9 | 0.5766 | 0.10587 | -0.026 | 5.4463
9.5 | 0.6052 | 0.11021 | -0.0268 | 5.4913
10 | 0.6322 | 0.11483 | -0.0277 | 5.5055
10.5 | 0.6588 | 0.11958 | -0.0287 | 5.5093
11 | 0.6852 | 0.12437 | -0.0299 | 5.5094
11.5 | 0.7098 | 0.12955 | -0.0312 | 5.479
12 | 0.7337 | 0.1349 | -0.0328 | 5.4388
12.5 | 0.7569 | 0.1404 | -0.0345 | 5.391
13 | 0.7794 | 0.14613 | -0.0365 | 5.3336
13.5 | 0.8037 | 0.15186 | -0.0385 | 5.2924
14 | 0.8319 | 0.15716 | -0.0402 | 5.2933
14.5 | 0.8615 | 0.16221 | -0.0418 | 5.311
15 | 0.8613 | 0.17171 | -0.0471 | 5.016
15.5 | 0.8684 | 0.1803 | -0.0518 | 4.8164
16 | 0.8829 | 0.18797 | -0.0558 | 4.697
16.5 | 0.9013 | 0.19502 | -0.0595 | 4.6216
17 | 0.9223 | 0.20157 | -0.0629 | 4.5756
17.5 | 0.953 | 0.20625 | -0.0647 | 4.6206
18 | 0.9745 | 0.21277 | -0.0681 | 4.5801
18.5 | 0.9907 | 0.22083 | -0.0727 | 4.4863
19 | 0.9818 | 0.23508 | -0.0824 | 4.1765
19.5 | 0.9997 | 0.24376 | -0.0873 | 4.1012
20 | 1.0091 | 0.25468 | -0.0943 | 3.9622

## 17. Re 250k Mach 0.00 (1)
BIGFOIL.COM POLAR EXPORT
NACA64-719 a=0.0
NACA64-719 a=0.0 |  |  |  | Cl Max: | 1.797 | at alpha= | 15.5 | deg
JavaFoil+Calcfoil stall+Eppler ext transition |  |  |  | L/D Max: | 66.809 | at alpha= | 6.5 | deg
Re: | 250000 |  |  | Cd Min: | 0.01111 | at alpha= | -1 | deg
Mach: | 0 |  |  | Cl=0 at alpha= | -3.5242 | deg
|  |  |  | @ Cl=0.1, Cd= | 0.013031
|  |  |  | @ Cl=0.4, Cd= | 0.0115
|  |  |  | @ Cl=0.6, Cd= | 0.012613
alpha (deg) | Cl | Cd | Cm | Cl/Cd
-20 | -0.716 | 0.21549 | -0.009 | -3.325
-19.5 | -0.731 | 0.20173 | -0.009 | -3.624
-19 | -0.745 | 0.19442 | -0.009 | -3.83
-18.5 | -0.757 | 0.18228 | -0.009 | -4.153
-18 | -0.768 | 0.17386 | -0.009 | -4.417
-17.5 | -0.777 | 0.16574 | -0.009 | -4.689
-17 | -0.784 | 0.15519 | -0.009 | -5.055
-16.5 | -0.79 | 0.14957 | -0.009 | -5.28
-16 | -0.793 | 0.13842 | -0.01 | -5.726
-15.5 | -0.793 | 0.12988 | -0.01 | -6.103
-15 | -0.79 | 0.12369 | -0.01 | -6.388
-14.5 | -0.782 | 0.11622 | -0.01 | -6.731
-14 | -0.771 | 0.10887 | -0.011 | -7.083
-13.5 | -0.757 | 0.10276 | -0.011 | -7.367
-13 | -0.74 | 0.09732 | -0.011 | -7.606
-12.5 | -0.72 | 0.0907 | -0.012 | -7.944
-12 | -0.698 | 0.0858 | -0.012 | -8.134
-11.5 | -0.672 | 0.07939 | -0.012 | -8.471
-11 | -0.644 | 0.07495 | -0.013 | -8.597
-10.5 | -0.613 | 0.07184 | -0.013 | -8.538
-10 | -0.58 | 0.06751 | -0.013 | -8.591
-9.5 | -0.544 | 0.06357 | -0.013 | -8.563
-9 | -0.506 | 0.06016 | -0.014 | -8.417
-8.5 | -0.466 | 0.05654 | -0.014 | -8.249
-8 | -0.425 | 0.05335 | -0.015 | -7.96
-7.5 | -0.381 | 0.05049 | -0.015 | -7.552
-7 | -0.412 | 0.01598 | -0.043 | -25.804
-6.5 | -0.357 | 0.01413 | -0.044 | -25.301
-6 | -0.301 | 0.01418 | -0.045 | -21.21
-5.5 | -0.244 | 0.01408 | -0.046 | -17.308
-5 | -0.183 | 0.01375 | -0.047 | -13.299
-4.5 | -0.121 | 0.01341 | -0.047 | -9.056
-4 | -0.059 | 0.01284 | -0.047 | -4.63
-3.5 | 0.003 | 0.01328 | -0.048 | 0.208
-3 | 0.065 | 0.01307 | -0.048 | 4.991
-2.5 | 0.128 | 0.013 | -0.049 | 9.833
-2 | 0.191 | 0.01297 | -0.049 | 14.727
-1.5 | 0.254 | 0.01287 | -0.05 | 19.725
-1 | 0.316 | 0.01111 | -0.05 | 28.481
-0.5 | 0.379 | 0.0112 | -0.051 | 33.841
0 | 0.428 | 0.0119 | -0.052 | 35.988
0.5 | 0.488 | 0.01213 | -0.052 | 40.21
1 | 0.547 | 0.01237 | -0.053 | 44.229
1.5 | 0.606 | 0.01264 | -0.053 | 47.97
2 | 0.665 | 0.01294 | -0.054 | 51.392
2.5 | 0.719 | 0.01322 | -0.054 | 54.391
3 | 0.776 | 0.01362 | -0.055 | 56.988
3.5 | 0.833 | 0.014 | -0.055 | 59.515
4 | 0.89 | 0.01442 | -0.056 | 61.727
4.5 | 0.946 | 0.01491 | -0.056 | 63.423
5 | 1.002 | 0.01544 | -0.057 | 64.885
5.5 | 1.057 | 0.01602 | -0.057 | 65.955
6 | 1.111 | 0.01671 | -0.058 | 66.508
6.5 | 1.165 | 0.01744 | -0.058 | 66.809
7 | 1.218 | 0.01826 | -0.059 | 66.703
7.5 | 1.27 | 0.01915 | -0.059 | 66.315
8 | 1.325 | 0.01993 | -0.06 | 66.461
8.5 | 1.376 | 0.02082 | -0.06 | 66.085
9 | 1.425 | 0.02184 | -0.061 | 65.264
9.5 | 1.481 | 0.02341 | -0.062 | 63.267
10 | 1.526 | 0.02508 | -0.063 | 60.851
10.5 | 1.569 | 0.02699 | -0.063 | 58.108
11 | 1.608 | 0.02933 | -0.064 | 54.809
11.5 | 1.644 | 0.03217 | -0.064 | 51.099
12 | 1.669 | 0.04259 | -0.064 | 39.177
12.5 | 1.699 | 0.04509 | -0.064 | 37.688
13 | 1.727 | 0.04792 | -0.065 | 36.037
13.5 | 1.75 | 0.05081 | -0.065 | 34.434
14 | 1.767 | 0.0538 | -0.066 | 32.849
14.5 | 1.782 | 0.05692 | -0.066 | 31.3
15 | 1.791 | 0.0603 | -0.066 | 29.709
15.5 | 1.797 | 0.06402 | -0.067 | 28.071
16 | 1.795 | 0.06811 | -0.067 | 26.357
16.5 | 1.784 | 0.07181 | -0.068 | 24.847
17 | 1.768 | 0.0765 | -0.068 | 23.111
17.5 | 1.747 | 0.08161 | -0.068 | 21.407
18 | 1.721 | 0.08699 | -0.068 | 19.783
18.5 | 1.69 | 0.09318 | -0.068 | 18.137
19 | 1.655 | 0.10002 | -0.069 | 16.551
19.5 | 1.613 | 0.1089 | -0.068 | 14.814
20 | 1.567 | 0.11978 | -0.068 | 13.08

## 18. Re 250k Mach 0.00 (2)
BIGFOIL.COM POLAR EXPORT
NACA64-719 a=0.0
NACA64-719 a=0.0 |  |  |  | Cl Max: | 1.4209 | at alpha= | 12 | deg
XFOIL ncrit=9 |  |  |  | L/D Max: | 71.3879 | at alpha= | 10 | deg
Re: | 250000 |  |  | Cd Min: | 0.16764 | at alpha= | -16.5 | deg
Mach: | 0 |  |  | Cl=0 at alpha= | -3.8374 | deg
|  |  |  | @ Cl=0.1, Cd= | 0.013574
|  |  |  | @ Cl=0.4, Cd= | 0.014951
|  |  |  | @ Cl=0.6, Cd= | 0.015896
alpha (deg) | Cl | Cd | Cm | Cl/Cd
-16.5 | -0.3311 | 0.16764 | -0.0286 | -1.9751
-16 | -0.3316 | 0.15979 | -0.0329 | -2.0752
-15.5 | -0.3042 | 0.15473 | -0.0328 | -1.966
-15 | -0.2918 | 0.14843 | -0.0356 | -1.9659
-14.5 | -0.3105 | 0.137 | -0.0439 | -2.2664
-14 | -0.2821 | 0.13219 | -0.0436 | -2.134
-13.5 | -0.2678 | 0.12587 | -0.046 | -2.1276
-13 | -0.5235 | 0.06079 | -0.0824 | -8.6116
-12.5 | -0.5778 | 0.05092 | -0.0847 | -11.3472
-12 | -0.6281 | 0.04302 | -0.082 | -14.6002
-11.5 | -0.6329 | 0.03951 | -0.078 | -16.0187
-11 | -0.6218 | 0.03709 | -0.0744 | -16.7646
-10.5 | -0.6138 | 0.0328 | -0.0702 | -18.7134
-10 | -0.5822 | 0.03075 | -0.0682 | -18.9333
-9.5 | -0.5485 | 0.02878 | -0.0661 | -19.0584
-9 | -0.5091 | 0.02722 | -0.0645 | -18.7032
-8.5 | -0.4657 | 0.02584 | -0.0635 | -18.0224
-8 | -0.4203 | 0.0249 | -0.0622 | -16.8795
-7.5 | -0.3698 | 0.02378 | -0.0623 | -15.5509
-7 | -0.3194 | 0.0224 | -0.0619 | -14.2589
-6.5 | -0.2677 | 0.02159 | -0.0618 | -12.3993
-6 | -0.2143 | 0.02052 | -0.0614 | -10.4435
-5.5 | -0.1628 | 0.01895 | -0.0611 | -8.591
-5 | -0.1127 | 0.01808 | -0.0605 | -6.2334
-4.5 | -0.0629 | 0.01736 | -0.0596 | -3.6233
-4 | -0.0161 | 0.01654 | -0.0588 | -0.9734
-3.5 | 0.0334 | 0.01583 | -0.0581 | 2.1099
-3 | 0.0636 | 0.01342 | -0.0553 | 4.7392
-2.5 | 0.1156 | 0.01364 | -0.0545 | 8.4751
-2 | 0.1707 | 0.01386 | -0.0542 | 12.316
-1.5 | 0.2262 | 0.01414 | -0.0539 | 15.9972
-1 | 0.2781 | 0.01459 | -0.0531 | 19.061
-0.5 | 0.3339 | 0.01477 | -0.0533 | 22.6066
0 | 0.3919 | 0.0149 | -0.0539 | 26.302
0.5 | 0.4447 | 0.01523 | -0.054 | 29.1989
1 | 0.4994 | 0.01543 | -0.0542 | 32.3655
1.5 | 0.5562 | 0.01556 | -0.0547 | 35.7455
2 | 0.6084 | 0.01596 | -0.0546 | 38.1203
2.5 | 0.6589 | 0.01625 | -0.0541 | 40.5477
3 | 0.7131 | 0.01635 | -0.0538 | 43.6147
3.5 | 0.762 | 0.01675 | -0.053 | 45.4925
4 | 0.8066 | 0.01711 | -0.0514 | 47.142
4.5 | 0.857 | 0.01711 | -0.0502 | 50.0877
5 | 0.9069 | 0.01754 | -0.0497 | 51.7047
5.5 | 0.9783 | 0.01778 | -0.0536 | 55.0225
6 | 1.0674 | 0.0178 | -0.0605 | 59.9663
6.5 | 1.1205 | 0.01831 | -0.0623 | 61.1961
7 | 1.1742 | 0.01816 | -0.0623 | 64.6586
7.5 | 1.2066 | 0.01874 | -0.0596 | 64.3863
8 | 1.2653 | 0.01865 | -0.0604 | 67.8445
8.5 | 1.3031 | 0.01892 | -0.0583 | 68.8742
9 | 1.3397 | 0.01923 | -0.056 | 69.6672
9.5 | 1.3773 | 0.01938 | -0.0537 | 71.0681
10 | 1.4042 | 0.01967 | -0.0497 | 71.3879
10.5 | 1.4164 | 0.02055 | -0.0445 | 68.9246
11 | 1.4164 | 0.02236 | -0.0389 | 63.3453
11.5 | 1.4162 | 0.02479 | -0.0344 | 57.1279
12 | 1.4209 | 0.02734 | -0.0308 | 51.9715
12.5 | 1.4131 | 0.0311 | -0.027 | 45.4373
13 | 1.4043 | 0.03548 | -0.024 | 39.58
13.5 | 1.3999 | 0.03998 | -0.0218 | 35.015
14 | 1.3942 | 0.04499 | -0.0201 | 30.9891
14.5 | 1.3883 | 0.05037 | -0.0189 | 27.562
15 | 1.3817 | 0.05612 | -0.0183 | 24.6205
15.5 | 1.3752 | 0.0622 | -0.018 | 22.1093
16 | 1.3683 | 0.06859 | -0.0182 | 19.949
16.5 | 1.3605 | 0.07533 | -0.0188 | 18.0605
17 | 1.3537 | 0.08228 | -0.0198 | 16.4524

## 19. Re 250k Mach 0.10 (1)
BIGFOIL.COM POLAR EXPORT
NACA64-719 a=0.0
NACA64-719 a=0.0 |  |  |  | Cl Max: | 1.79 | at alpha= | 15.5 | deg
JavaFoil+Calcfoil stall+Eppler ext transition |  |  |  | L/D Max: | 66.455 | at alpha= | 6.5 | deg
Re: | 250000 |  |  | Cd Min: | 0.01113 | at alpha= | -1 | deg
Mach: | 0.1 |  |  | Cl=0 at alpha= | -3.5238 | deg
|  |  |  | @ Cl=0.1, Cd= | 0.013095
|  |  |  | @ Cl=0.4, Cd= | 0.011515
|  |  |  | @ Cl=0.6, Cd= | 0.01266
alpha (deg) | Cl | Cd | Cm | Cl/Cd
-20 | -0.668 | 0.22472 | -0.009 | -2.972
-19.5 | -0.686 | 0.20937 | -0.009 | -3.275
-19 | -0.703 | 0.20142 | -0.009 | -3.488
-18.5 | -0.718 | 0.1884 | -0.009 | -3.813
-18 | -0.733 | 0.17951 | -0.009 | -4.082
-17.5 | -0.745 | 0.1675 | -0.009 | -4.45
-17 | -0.756 | 0.15913 | -0.01 | -4.752
-16.5 | -0.765 | 0.15119 | -0.009 | -5.057
-16 | -0.771 | 0.1425 | -0.01 | -5.408
-15.5 | -0.774 | 0.13378 | -0.01 | -5.786
-15 | -0.774 | 0.12479 | -0.01 | -6.205
-14.5 | -0.769 | 0.11724 | -0.01 | -6.559
-14 | -0.76 | 0.11081 | -0.011 | -6.86
-13.5 | -0.748 | 0.1036 | -0.011 | -7.223
-13 | -0.733 | 0.09759 | -0.011 | -7.514
-12.5 | -0.715 | 0.09181 | -0.011 | -7.791
-12 | -0.694 | 0.08623 | -0.012 | -8.05
-11.5 | -0.67 | 0.08123 | -0.012 | -8.247
-11 | -0.643 | 0.07497 | -0.013 | -8.575
-10.5 | -0.613 | 0.07235 | -0.013 | -8.47
-10 | -0.58 | 0.06805 | -0.013 | -8.525
-9.5 | -0.545 | 0.06391 | -0.013 | -8.525
-9 | -0.507 | 0.06028 | -0.014 | -8.416
-8.5 | -0.468 | 0.05669 | -0.014 | -8.248
-8 | -0.426 | 0.05356 | -0.015 | -7.953
-7.5 | -0.466 | 0.01678 | -0.043 | -27.786
-7 | -0.414 | 0.01608 | -0.043 | -25.716
-6.5 | -0.359 | 0.01546 | -0.044 | -23.199
-6 | -0.302 | 0.01425 | -0.045 | -21.179
-5.5 | -0.245 | 0.01413 | -0.046 | -17.328
-5 | -0.184 | 0.01389 | -0.047 | -13.231
-4.5 | -0.122 | 0.01345 | -0.047 | -9.071
-4 | -0.06 | 0.01288 | -0.048 | -4.64
-3.5 | 0.003 | 0.0133 | -0.048 | 0.209
-3 | 0.066 | 0.01309 | -0.049 | 5.008
-2.5 | 0.128 | 0.0131 | -0.049 | 9.803
-2 | 0.192 | 0.013 | -0.05 | 14.773
-1.5 | 0.255 | 0.01296 | -0.05 | 19.685
-1 | 0.318 | 0.01113 | -0.051 | 28.579
-0.5 | 0.381 | 0.01124 | -0.051 | 33.912
0 | 0.43 | 0.01195 | -0.052 | 36.008
0.5 | 0.49 | 0.01219 | -0.052 | 40.206
1 | 0.55 | 0.01244 | -0.053 | 44.18
1.5 | 0.609 | 0.0127 | -0.053 | 47.933
2 | 0.668 | 0.01301 | -0.054 | 51.324
2.5 | 0.722 | 0.01334 | -0.054 | 54.128
3 | 0.78 | 0.01371 | -0.055 | 56.872
3.5 | 0.837 | 0.0141 | -0.055 | 59.324
4 | 0.894 | 0.01453 | -0.056 | 61.511
4.5 | 0.95 | 0.01502 | -0.056 | 63.246
5 | 1.006 | 0.01557 | -0.057 | 64.598
5.5 | 1.061 | 0.0162 | -0.057 | 65.483
6 | 1.116 | 0.01687 | -0.058 | 66.129
6.5 | 1.17 | 0.01761 | -0.058 | 66.455
7 | 1.223 | 0.01846 | -0.059 | 66.229
7.5 | 1.276 | 0.01932 | -0.059 | 66.033
8 | 1.33 | 0.02014 | -0.06 | 66.037
8.5 | 1.382 | 0.02104 | -0.061 | 65.661
9 | 1.431 | 0.02209 | -0.061 | 64.773
9.5 | 1.487 | 0.02373 | -0.062 | 62.646
10 | 1.532 | 0.02544 | -0.063 | 60.214
10.5 | 1.574 | 0.0274 | -0.063 | 57.427
11 | 1.613 | 0.02974 | -0.064 | 54.216
11.5 | 1.648 | 0.03283 | -0.064 | 50.187
12 | 1.672 | 0.04325 | -0.064 | 38.668
12.5 | 1.702 | 0.04582 | -0.065 | 37.153
13 | 1.729 | 0.04882 | -0.065 | 35.424
13.5 | 1.75 | 0.05165 | -0.065 | 33.885
14 | 1.767 | 0.05476 | -0.066 | 32.261
14.5 | 1.779 | 0.05803 | -0.066 | 30.65
15 | 1.786 | 0.06158 | -0.067 | 29.008
15.5 | 1.79 | 0.06531 | -0.067 | 27.402
16 | 1.785 | 0.06947 | -0.067 | 25.687
16.5 | 1.77 | 0.07369 | -0.068 | 24.017
17 | 1.75 | 0.07834 | -0.068 | 22.335
17.5 | 1.724 | 0.08355 | -0.068 | 20.632
18 | 1.692 | 0.08964 | -0.068 | 18.878
18.5 | 1.656 | 0.09643 | -0.068 | 17.17
19 | 1.615 | 0.10328 | -0.069 | 15.641
19.5 | 1.567 | 0.11372 | -0.068 | 13.777
20 | 1.5 | 0.13407 | -0.066 | 11.19

## 20. Re 250k Mach 0.10 (2)
BIGFOIL.COM POLAR EXPORT
NACA64-719 a=0.0
NACA64-719 a=0.0 |  |  |  | Cl Max: | 1.4122 | at alpha= | 12 | deg
XFOIL ncrit=9 |  |  |  | L/D Max: | 69.2172 | at alpha= | 9.5 | deg
Re: | 250000 |  |  | Cd Min: | 0.17519 | at alpha= | -17 | deg
Mach: | 0.1 |  |  | Cl=0 at alpha= | -3.8438 | deg
|  |  |  | @ Cl=0.1, Cd= | 0.013647
|  |  |  | @ Cl=0.4, Cd= | 0.015078
|  |  |  | @ Cl=0.6, Cd= | 0.016049
alpha (deg) | Cl | Cd | Cm | Cl/Cd
-17 | -0.3333 | 0.17519 | -0.0246 | -1.9025
-16.5 | -0.3311 | 0.1683 | -0.0286 | -1.9673
-16 | -0.3297 | 0.16062 | -0.0326 | -2.0527
-15.5 | -0.3025 | 0.15542 | -0.0327 | -1.9463
-15 | -0.29 | 0.14903 | -0.0356 | -1.9459
-14.5 | -0.3073 | 0.13804 | -0.0435 | -2.2262
-14 | -0.2788 | 0.13307 | -0.0434 | -2.0951
-13.5 | -0.2643 | 0.12665 | -0.046 | -2.0869
-12.5 | -0.5526 | 0.05338 | -0.0853 | -10.3522
-12 | -0.6003 | 0.04532 | -0.0842 | -13.2458
-11.5 | -0.5874 | 0.04335 | -0.0822 | -13.5502
-11 | -0.6003 | 0.03918 | -0.0774 | -15.3216
-10.5 | -0.599 | 0.03498 | -0.0729 | -17.1241
-10 | -0.5805 | 0.03132 | -0.0695 | -18.5345
-9.5 | -0.5485 | 0.02917 | -0.0673 | -18.8036
-9 | -0.5101 | 0.02745 | -0.0655 | -18.5829
-8.5 | -0.4668 | 0.02606 | -0.0643 | -17.9125
-8 | -0.4213 | 0.02529 | -0.0631 | -16.6588
-7.5 | -0.371 | 0.02399 | -0.0631 | -15.4648
-7 | -0.3207 | 0.02262 | -0.0625 | -14.1777
-6.5 | -0.2687 | 0.02178 | -0.0624 | -12.337
-6 | -0.215 | 0.02068 | -0.062 | -10.3965
-5.5 | -0.1628 | 0.0191 | -0.0617 | -8.5236
-5 | -0.1124 | 0.0182 | -0.0611 | -6.1758
-4.5 | -0.0625 | 0.01749 | -0.0602 | -3.5735
-4 | -0.0155 | 0.01664 | -0.0593 | -0.93149
-3.5 | 0.0341 | 0.01592 | -0.0585 | 2.142
-3 | 0.0644 | 0.01351 | -0.0558 | 4.7668
-2.5 | 0.1163 | 0.01371 | -0.0549 | 8.4829
-2 | 0.1718 | 0.01393 | -0.0545 | 12.3331
-1.5 | 0.227 | 0.01424 | -0.0542 | 15.941
-1 | 0.2795 | 0.01469 | -0.0534 | 19.0265
-0.5 | 0.3358 | 0.01486 | -0.0536 | 22.5976
0 | 0.3937 | 0.01504 | -0.0541 | 26.1769
0.5 | 0.4465 | 0.01536 | -0.0542 | 29.069
1 | 0.502 | 0.01554 | -0.0545 | 32.3037
1.5 | 0.5596 | 0.01569 | -0.055 | 35.666
2 | 0.6103 | 0.01614 | -0.0547 | 37.8129
2.5 | 0.6621 | 0.01639 | -0.0543 | 40.3966
3 | 0.7175 | 0.01649 | -0.0542 | 43.5112
3.5 | 0.7635 | 0.01698 | -0.0529 | 44.9647
4 | 0.81 | 0.01727 | -0.0514 | 46.9021
4.5 | 0.8624 | 0.01727 | -0.0504 | 49.9363
5 | 0.9077 | 0.01782 | -0.0492 | 50.9371
5.5 | 0.982 | 0.01795 | -0.0534 | 54.7075
6 | 1.0687 | 0.01818 | -0.0602 | 58.7844
6.5 | 1.1233 | 0.0185 | -0.0618 | 60.7189
7 | 1.1742 | 0.01851 | -0.0614 | 63.436
7.5 | 1.211 | 0.01893 | -0.0591 | 63.9725
8 | 1.2613 | 0.01909 | -0.0588 | 66.0712
8.5 | 1.3104 | 0.01906 | -0.0581 | 68.7513
9 | 1.3415 | 0.01948 | -0.0549 | 68.8655
9.5 | 1.3705 | 0.0198 | -0.0512 | 69.2172
10 | 1.3896 | 0.02036 | -0.0464 | 68.2515
10.5 | 1.4004 | 0.02152 | -0.0414 | 65.0743
11 | 1.4043 | 0.02344 | -0.0366 | 59.9104
11.5 | 1.4111 | 0.02567 | -0.0328 | 54.9708
12 | 1.4122 | 0.02863 | -0.0292 | 49.3259
12.5 | 1.4079 | 0.03226 | -0.0258 | 43.6423
13 | 1.3999 | 0.03668 | -0.0229 | 38.1652
13.5 | 1.3934 | 0.04152 | -0.0208 | 33.5597
14 | 1.3888 | 0.04649 | -0.0192 | 29.8731
14.5 | 1.3821 | 0.05211 | -0.0182 | 26.5227
15 | 1.376 | 0.05788 | -0.0176 | 23.7733
15.5 | 1.3691 | 0.06415 | -0.0175 | 21.3422
16 | 1.3612 | 0.07071 | -0.0178 | 19.2505
16.5 | 1.3555 | 0.07737 | -0.0185 | 17.5197
17 | 1.3467 | 0.08464 | -0.0196 | 15.9109

## 21. Re 250k Mach 0.25 (1)
BIGFOIL.COM POLAR EXPORT
NACA64-719 a=0.0
NACA64-719 a=0.0 |  |  |  | Cl Max: | 1.749 | at alpha= | 14 | deg
JavaFoil+Calcfoil stall+Eppler ext transition |  |  |  | L/D Max: | 64.448 | at alpha= | 6.5 | deg
Re: | 250000 |  |  | Cd Min: | 0.01137 | at alpha= | -1 | deg
Mach: | 0.25 |  |  | Cl=0 at alpha= | -3.5234 | deg
|  |  |  | @ Cl=0.1, Cd= | 0.013339
|  |  |  | @ Cl=0.4, Cd= | 0.011619
|  |  |  | @ Cl=0.6, Cd= | 0.013002
alpha (deg) | Cl | Cd | Cm | Cl/Cd
-18 | -0.404 | 0.27169 | -0.011 | -1.486
-17.5 | -0.453 | 0.23561 | -0.011 | -1.922
-17 | -0.498 | 0.20602 | -0.011 | -2.416
-16.5 | -0.539 | 0.18867 | -0.011 | -2.856
-16 | -0.575 | 0.17413 | -0.01 | -3.305
-15.5 | -0.607 | 0.15913 | -0.011 | -3.817
-15 | -0.634 | 0.14579 | -0.011 | -4.352
-14.5 | -0.652 | 0.13422 | -0.011 | -4.858
-14 | -0.664 | 0.12372 | -0.011 | -5.365
-13.5 | -0.67 | 0.11677 | -0.011 | -5.74
-13 | -0.672 | 0.10754 | -0.011 | -6.246
-12.5 | -0.668 | 0.09832 | -0.011 | -6.793
-12 | -0.659 | 0.09099 | -0.012 | -7.245
-11.5 | -0.645 | 0.08538 | -0.012 | -7.556
-11 | -0.627 | 0.07808 | -0.013 | -8.025
-10.5 | -0.603 | 0.07544 | -0.012 | -7.999
-10 | -0.576 | 0.0701 | -0.013 | -8.219
-9.5 | -0.545 | 0.06592 | -0.013 | -8.268
-9 | -0.51 | 0.06191 | -0.014 | -8.245
-8.5 | -0.473 | 0.05722 | -0.015 | -8.264
-8 | -0.432 | 0.0544 | -0.015 | -7.946
-7.5 | -0.39 | 0.05126 | -0.015 | -7.599
-7 | -0.42 | 0.01677 | -0.044 | -25.057
-6.5 | -0.365 | 0.01607 | -0.045 | -22.717
-6 | -0.308 | 0.01543 | -0.046 | -19.951
-5.5 | -0.248 | 0.01428 | -0.047 | -17.393
-5 | -0.189 | 0.01402 | -0.048 | -13.451
-4.5 | -0.125 | 0.01304 | -0.048 | -9.605
-4 | -0.061 | 0.01367 | -0.049 | -4.488
-3.5 | 0.003 | 0.01359 | -0.049 | 0.21
-3 | 0.067 | 0.01341 | -0.05 | 5.019
-2.5 | 0.132 | 0.01327 | -0.05 | 9.942
-2 | 0.197 | 0.01326 | -0.051 | 14.886
-1.5 | 0.262 | 0.01312 | -0.051 | 19.971
-1 | 0.327 | 0.01137 | -0.052 | 28.756
-0.5 | 0.392 | 0.01148 | -0.052 | 34.116
0 | 0.441 | 0.01233 | -0.053 | 35.751
0.5 | 0.502 | 0.01255 | -0.054 | 40.02
1 | 0.563 | 0.01282 | -0.054 | 43.941
1.5 | 0.624 | 0.01312 | -0.055 | 47.549
2 | 0.684 | 0.01346 | -0.055 | 50.846
2.5 | 0.739 | 0.01382 | -0.056 | 53.488
3 | 0.798 | 0.01423 | -0.056 | 56.072
3.5 | 0.857 | 0.01467 | -0.057 | 58.404
4 | 0.915 | 0.01518 | -0.057 | 60.289
4.5 | 0.972 | 0.01573 | -0.058 | 61.793
5 | 1.029 | 0.01636 | -0.058 | 62.917
5.5 | 1.085 | 0.01701 | -0.059 | 63.803
6 | 1.142 | 0.01776 | -0.059 | 64.271
6.5 | 1.196 | 0.01856 | -0.06 | 64.448
7 | 1.251 | 0.01952 | -0.06 | 64.081
7.5 | 1.305 | 0.02041 | -0.061 | 63.974
8 | 1.36 | 0.02135 | -0.061 | 63.706
8.5 | 1.412 | 0.02237 | -0.062 | 63.119
9 | 1.469 | 0.02362 | -0.063 | 62.172
9.5 | 1.517 | 0.02561 | -0.064 | 59.227
10 | 1.561 | 0.02761 | -0.064 | 56.541
10.5 | 1.601 | 0.02997 | -0.065 | 53.433
11 | 1.637 | 0.03296 | -0.065 | 49.672
11.5 | 1.668 | 0.03658 | -0.066 | 45.604
12 | 1.689 | 0.04723 | -0.066 | 35.762
12.5 | 1.713 | 0.05038 | -0.066 | 34.003
13 | 1.733 | 0.05355 | -0.066 | 32.355
13.5 | 1.744 | 0.05709 | -0.067 | 30.55
14 | 1.749 | 0.06085 | -0.067 | 28.735
14.5 | 1.746 | 0.06501 | -0.068 | 26.862
15 | 1.738 | 0.0693 | -0.068 | 25.074
15.5 | 1.72 | 0.07453 | -0.068 | 23.086
16 | 1.691 | 0.07992 | -0.069 | 21.153
16.5 | 1.646 | 0.08577 | -0.069 | 19.188
17 | 1.588 | 0.09339 | -0.069 | 17.008
17.5 | 1.5 | 0.11062 | -0.066 | 13.559
18 | 1.318 | 0.17074 | -0.043 | 7.719
18.5 | 1.244 | 0.18247 | -0.035 | 6.818
19 | 1.173 | 0.19662 | -0.035 | 5.966

## 22. Re 250k Mach 0.25 (2)
BIGFOIL.COM POLAR EXPORT
NACA64-719 a=0.0
NACA64-719 a=0.0 |  |  |  | Cl Max: | 1.3785 | at alpha= | 11.5 | deg
XFOIL ncrit=9 |  |  |  | L/D Max: | 61.7802 | at alpha= | 8 | deg
Re: | 250000 |  |  | Cd Min: | 0.15218 | at alpha= | -15 | deg
Mach: | 0.25 |  |  | Cl=0 at alpha= | -3.8864 | deg
|  |  |  | @ Cl=0.1, Cd= | 0.014955
|  |  |  | @ Cl=0.4, Cd= | 0.015799
|  |  |  | @ Cl=0.6, Cd= | 0.016937
alpha (deg) | Cl | Cd | Cm | Cl/Cd
-15 | -0.2832 | 0.15218 | -0.0356 | -1.861
-14.5 | -0.2883 | 0.14289 | -0.042 | -2.0176
-14 | -0.2613 | 0.13726 | -0.0427 | -1.9037
-13.5 | -0.2481 | 0.13055 | -0.0455 | -1.9004
-13 | -0.2677 | 0.11853 | -0.055 | -2.2585
-12.5 | -0.2532 | 0.11113 | -0.0566 | -2.2784
-12 | -0.3328 | 0.07882 | -0.0734 | -4.2223
-11.5 | -0.3824 | 0.06374 | -0.0834 | -5.9994
-11 | -0.4283 | 0.05377 | -0.0876 | -7.9654
-10.5 | -0.4848 | 0.04476 | -0.0869 | -10.8311
-10 | -0.5319 | 0.03767 | -0.08 | -14.12
-9.5 | -0.5114 | 0.03563 | -0.077 | -14.3531
-9 | -0.4989 | 0.03107 | -0.0729 | -16.0573
-8.5 | -0.4657 | 0.02831 | -0.0702 | -16.45
-8 | -0.4233 | 0.02664 | -0.0686 | -15.8896
-7.5 | -0.3768 | 0.02514 | -0.0673 | -14.9881
-7 | -0.3266 | 0.02428 | -0.0663 | -13.4514
-6.5 | -0.2738 | 0.02284 | -0.066 | -11.9877
-6 | -0.219 | 0.02169 | -0.0653 | -10.0968
-5.5 | -0.1631 | 0.01998 | -0.0651 | -8.1632
-5 | -0.1106 | 0.01891 | -0.0643 | -5.8488
-4.5 | -0.0598 | 0.01813 | -0.0634 | -3.2984
-4 | -0.0114 | 0.0172 | -0.0621 | -0.66279
-3.5 | 0.0388 | 0.01659 | -0.0611 | 2.3388
-3 | 0.0851 | 0.01561 | -0.06 | 5.4516
-2.5 | 0.1206 | 0.01405 | -0.057 | 8.5836
-2 | 0.1769 | 0.01439 | -0.0563 | 12.2933
-1.5 | 0.2321 | 0.01478 | -0.0559 | 15.7037
-1 | 0.2877 | 0.01516 | -0.055 | 18.9776
-0.5 | 0.3464 | 0.01547 | -0.055 | 22.3917
0 | 0.4001 | 0.0158 | -0.0551 | 25.3228
0.5 | 0.4573 | 0.01605 | -0.0554 | 28.4922
1 | 0.5172 | 0.01619 | -0.056 | 31.9456
1.5 | 0.5682 | 0.01674 | -0.0555 | 33.9427
2 | 0.6215 | 0.01707 | -0.0552 | 36.4089
2.5 | 0.6803 | 0.01716 | -0.0553 | 39.6445
3 | 0.7268 | 0.01781 | -0.0541 | 40.8085
3.5 | 0.7757 | 0.01815 | -0.0528 | 42.7383
4 | 0.8325 | 0.01816 | -0.0522 | 45.8425
4.5 | 0.8647 | 0.01894 | -0.0484 | 45.6547
5 | 0.9192 | 0.01902 | -0.0477 | 48.3281
5.5 | 0.9964 | 0.01932 | -0.0519 | 51.5735
6 | 1.0824 | 0.01977 | -0.0587 | 54.7496
6.5 | 1.1381 | 0.01979 | -0.059 | 57.5088
7 | 1.1699 | 0.02034 | -0.0558 | 57.5172
7.5 | 1.2181 | 0.0206 | -0.0547 | 59.1311
8 | 1.2702 | 0.02056 | -0.0538 | 61.7802
8.5 | 1.2869 | 0.02134 | -0.0483 | 60.3046
9 | 1.3135 | 0.02186 | -0.0442 | 60.0869
9.5 | 1.3422 | 0.02243 | -0.0408 | 59.8395
10 | 1.3544 | 0.02388 | -0.0363 | 56.7169
10.5 | 1.354 | 0.02642 | -0.0315 | 51.2491
11 | 1.3603 | 0.02908 | -0.028 | 46.7779
11.5 | 1.3785 | 0.03123 | -0.0254 | 44.1402
12 | 1.3755 | 0.03521 | -0.0224 | 39.0656
12.5 | 1.3779 | 0.03907 | -0.0199 | 35.2675
13 | 1.3731 | 0.04385 | -0.0178 | 31.3136
13.5 | 1.3636 | 0.04958 | -0.0163 | 27.503
14 | 1.3591 | 0.05515 | -0.0154 | 24.6437
14.5 | 1.3531 | 0.06118 | -0.0149 | 22.1167
15 | 1.3477 | 0.06747 | -0.0148 | 19.9748
15.5 | 1.3398 | 0.07434 | -0.0153 | 18.0226
16 | 1.3323 | 0.0814 | -0.0161 | 16.3673
16.5 | 1.3244 | 0.08887 | -0.0174 | 14.9027

## 23. Re 250k Mach 0.50 (1)
BIGFOIL.COM POLAR EXPORT
NACA64-719 a=0.0
NACA64-719 a=0.0 |  |  |  | Cl Max: | 1.646 | at alpha= | 10 | deg
JavaFoil+Calcfoil stall+Eppler ext transition |  |  |  | L/D Max: | 56.001 | at alpha= | 5.5 | deg
Re: | 250000 |  |  | Cd Min: | 0.01256 | at alpha= | -0.5 | deg
Mach: | 0.5 |  |  | Cl=0 at alpha= | -3.5259 | deg
|  |  |  | @ Cl=0.1, Cd= | 0.014448
|  |  |  | @ Cl=0.4, Cd= | 0.013398
|  |  |  | @ Cl=0.6, Cd= | 0.014629
alpha (deg) | Cl | Cd | Cm | Cl/Cd
-20 | -0.949 | 0.2599 | -0.019 | -3.653
-19.5 | -0.921 | 0.26161 | -0.019 | -3.521
-19 | -0.893 | 0.25575 | -0.02 | -3.492
-18.5 | -0.863 | 0.24919 | -0.019 | -3.464
-18 | -0.834 | 0.24176 | -0.019 | -3.449
-17.5 | -0.805 | 0.2306 | -0.019 | -3.493
-17 | -0.777 | 0.22902 | -0.019 | -3.392
-16.5 | -0.749 | 0.23197 | -0.02 | -3.227
-16 | -0.72 | 0.20942 | -0.02 | -3.439
-15.5 | -0.692 | 0.21588 | -0.02 | -3.203
-15 | -0.661 | 0.19348 | -0.019 | -3.418
-14.5 | -0.633 | 0.19285 | -0.019 | -3.281
-14 | -0.604 | 0.19077 | -0.02 | -3.166
-13.5 | -0.575 | 0.17623 | -0.02 | -3.265
-13 | -0.547 | 0.17533 | -0.02 | -3.119
-12.5 | -0.518 | 0.17328 | -0.021 | -2.989
-12 | -0.489 | 0.17141 | -0.021 | -2.854
-11.5 | -0.46 | 0.15737 | -0.019 | -2.92
-11 | -0.431 | 0.14316 | -0.02 | -3.009
-10.5 | -0.402 | 0.13739 | -0.02 | -2.926
-10 | -0.372 | 0.12108 | -0.014 | -3.073
-9.5 | -0.343 | 0.11253 | -0.014 | -3.052
-9 | -0.315 | 0.11534 | -0.015 | -2.728
-8.5 | -0.286 | 0.10471 | -0.016 | -2.732
-8 | -0.383 | 0.06804 | -0.014 | -5.624
-7.5 | -0.387 | 0.05682 | -0.015 | -6.808
-7 | -0.359 | 0.05234 | -0.015 | -6.862
-6.5 | -0.319 | 0.04798 | -0.016 | -6.65
-6 | -0.272 | 0.04555 | -0.017 | -5.973
-5.5 | -0.269 | 0.01731 | -0.05 | -15.519
-5 | -0.204 | 0.01661 | -0.051 | -12.289
-4.5 | -0.137 | 0.01593 | -0.052 | -8.577
-4 | -0.055 | 0.0375 | -0.027 | -1.469
-3.5 | 0.003 | 0.0147 | -0.054 | 0.215
-3 | 0.075 | 0.0145 | -0.055 | 5.178
-2.5 | 0.147 | 0.01435 | -0.055 | 10.265
-2 | 0.221 | 0.01431 | -0.056 | 15.419
-1.5 | 0.293 | 0.0142 | -0.057 | 20.629
-1 | 0.365 | 0.01417 | -0.057 | 25.789
-0.5 | 0.438 | 0.01256 | -0.058 | 34.848
0 | 0.487 | 0.014 | -0.058 | 34.79
0.5 | 0.555 | 0.01436 | -0.059 | 38.638
1 | 0.622 | 0.01476 | -0.06 | 42.138
1.5 | 0.689 | 0.01521 | -0.06 | 45.293
2 | 0.756 | 0.0157 | -0.061 | 48.131
2.5 | 0.814 | 0.01625 | -0.061 | 50.082
3 | 0.879 | 0.01687 | -0.062 | 52.084
3.5 | 0.942 | 0.01758 | -0.062 | 53.604
4 | 1.005 | 0.01835 | -0.063 | 54.776
4.5 | 1.067 | 0.01925 | -0.063 | 55.456
5 | 1.129 | 0.02017 | -0.064 | 55.979
5.5 | 1.189 | 0.02124 | -0.064 | 56.001
6 | 1.249 | 0.0224 | -0.065 | 55.76
6.5 | 1.311 | 0.0235 | -0.066 | 55.774
7 | 1.371 | 0.02475 | -0.066 | 55.369
7.5 | 1.428 | 0.02625 | -0.067 | 54.394
8 | 1.495 | 0.02847 | -0.068 | 52.504
8.5 | 1.545 | 0.03104 | -0.069 | 49.77
9 | 1.586 | 0.03389 | -0.069 | 46.812
9.5 | 1.621 | 0.03785 | -0.07 | 42.822
10 | 1.646 | 0.04292 | -0.07 | 38.337
10.5 | 1.645 | 0.05825 | -0.07 | 28.237
11 | 1.625 | 0.06383 | -0.071 | 25.455
11.5 | 1.559 | 0.07045 | -0.071 | 22.127
12 | 1.187 | 0.10464 | -0.031 | 11.346
12.5 | 0.896 | 0.15334 | -0.027 | 5.842
13 | 0.923 | 0.16301 | -0.028 | 5.66
13.5 | 0.951 | 0.17542 | -0.033 | 5.419
14 | 0.978 | 0.18565 | -0.035 | 5.269
14.5 | 1.006 | 0.20146 | -0.038 | 4.993
15 | 1.035 | 0.20701 | -0.042 | 4.999

## 24. Re 250k Mach 0.50 (2)
BIGFOIL.COM POLAR EXPORT
NACA64-719 a=0.0
NACA64-719 a=0.0 |  |  |  | Cl Max: | 0.5245 | at alpha= | 1.5 | deg
XFOIL ncrit=9 |  |  |  | L/D Max: | 22.3477 | at alpha= | 1.5 | deg
Re: | 250000 |  |  | Cd Min: | 0.23649 | at alpha= | -20 | deg
Mach: | 0.5 |  |  | Cl=0 at alpha= | -4.1101 | deg
|  |  |  | @ Cl=0.1, Cd= | 0.019397
|  |  |  | @ Cl=0.4, Cd= | 0.020587
|  |  |  | @ Cl=0.6, Cd= | 0.02347
alpha (deg) | Cl | Cd | Cm | Cl/Cd
-20 | -0.4658 | 0.23649 | 0.0071 | -1.9696
-19.5 | -0.4375 | 0.22841 | -0.0002 | -1.9154
-18.5 | -0.3904 | 0.21425 | -0.0106 | -1.8222
-18 | -0.3709 | 0.20791 | -0.0128 | -1.7839
-17.5 | -0.3506 | 0.20108 | -0.0163 | -1.7436
-17 | -0.3366 | 0.19401 | -0.0215 | -1.735
-16.5 | -0.3159 | 0.18621 | -0.0256 | -1.6965
-16 | -0.2898 | 0.17916 | -0.0284 | -1.6175
-15.5 | -0.2695 | 0.17215 | -0.0322 | -1.5655
-14.5 | -0.2313 | 0.15718 | -0.0405 | -1.4716
-14 | -0.2122 | 0.15012 | -0.044 | -1.4135
-13.5 | -0.2132 | 0.14194 | -0.0517 | -1.502
-13 | -0.1874 | 0.1342 | -0.0535 | -1.3964
-12.5 | -0.1641 | 0.12726 | -0.0565 | -1.2895
-12 | -0.1595 | 0.1189 | -0.0621 | -1.3415
-11 | -0.1495 | 0.09865 | -0.072 | -1.5155
-10 | -0.1584 | 0.07828 | -0.0837 | -2.0235
-9.5 | -0.1872 | 0.0641 | -0.094 | -2.9204
-9 | -0.2275 | 0.05313 | -0.1008 | -4.2819
-8.5 | -0.2668 | 0.04486 | -0.1033 | -5.9474
-8 | -0.2935 | 0.03929 | -0.1005 | -7.4701
-7.5 | -0.3087 | 0.03546 | -0.0943 | -8.7056
-7 | -0.2999 | 0.03176 | -0.0893 | -9.4427
-6.5 | -0.2691 | 0.0287 | -0.0851 | -9.3763
-6 | -0.2246 | 0.02689 | -0.0825 | -8.3525
-5.5 | -0.1678 | 0.02464 | -0.0804 | -6.8101
-5 | -0.1046 | 0.0227 | -0.0795 | -4.6079
-4.5 | -0.0446 | 0.02146 | -0.0781 | -2.0783
-4 | 0.0126 | 0.0204 | -0.0761 | 0.61765
-3.5 | 0.0594 | 0.01977 | -0.0733 | 3.0046
-3 | 0.1084 | 0.01932 | -0.0709 | 5.6108
-2.5 | 0.1595 | 0.01846 | -0.0687 | 8.6403
-2 | 0.1821 | 0.01706 | -0.0635 | 10.6741
-1.5 | 0.2362 | 0.01786 | -0.0611 | 13.2251
-1 | 0.3006 | 0.01825 | -0.0601 | 16.4712
-0.5 | 0.3408 | 0.01974 | -0.0566 | 17.2644
0 | 0.391 | 0.02056 | -0.0545 | 19.0175
0.5 | 0.4586 | 0.02076 | -0.0549 | 22.0906
1 | 0.4533 | 0.02357 | -0.0473 | 19.2321
1.5 | 0.5245 | 0.02347 | -0.0478 | 22.3477

## 25. Re 500k Mach 0.00 (1)
BIGFOIL.COM POLAR EXPORT
NACA64-719 a=0.0
NACA64-719 a=0.0 |  |  |  | Cl Max: | 1.806 | at alpha= | 15.5 | deg
JavaFoil+Calcfoil stall+Eppler ext transition |  |  |  | L/D Max: | 93.569 | at alpha= | 7 | deg
Re: | 500000 |  |  | Cd Min: | 0.00897 | at alpha= | -1 | deg
Mach: | 0 |  |  | Cl=0 at alpha= | -3.5242 | deg
|  |  |  | @ Cl=0.1, Cd= | 0.010922
|  |  |  | @ Cl=0.4, Cd= | 0.0091062
|  |  |  | @ Cl=0.6, Cd= | 0.0096473
alpha (deg) | Cl | Cd | Cm | Cl/Cd
-20 | -0.717 | 0.19409 | -0.01 | -3.693
-19.5 | -0.731 | 0.18419 | -0.01 | -3.97
-19 | -0.745 | 0.1756 | -0.01 | -4.241
-18.5 | -0.757 | 0.16668 | -0.01 | -4.543
-18 | -0.768 | 0.15806 | -0.01 | -4.86
-17.5 | -0.777 | 0.15177 | -0.01 | -5.122
-17 | -0.785 | 0.14186 | -0.01 | -5.531
-16.5 | -0.79 | 0.13563 | -0.01 | -5.823
-16 | -0.793 | 0.12739 | -0.011 | -6.223
-15.5 | -0.793 | 0.12122 | -0.011 | -6.54
-15 | -0.79 | 0.11469 | -0.011 | -6.89
-14.5 | -0.783 | 0.10851 | -0.011 | -7.211
-14 | -0.771 | 0.10226 | -0.012 | -7.543
-13.5 | -0.757 | 0.09644 | -0.012 | -7.852
-13 | -0.74 | 0.09089 | -0.012 | -8.146
-12.5 | -0.721 | 0.08575 | -0.012 | -8.405
-12 | -0.698 | 0.08091 | -0.013 | -8.628
-11.5 | -0.673 | 0.07534 | -0.013 | -8.929
-11 | -0.645 | 0.07115 | -0.014 | -9.059
-10.5 | -0.614 | 0.06749 | -0.014 | -9.093
-10 | -0.58 | 0.06426 | -0.014 | -9.03
-9.5 | -0.561 | 0.05299 | -0.027 | -10.579
-9 | -0.61 | 0.01696 | -0.04 | -35.97
-8.5 | -0.568 | 0.01557 | -0.041 | -36.49
-8 | -0.52 | 0.01477 | -0.042 | -35.201
-7.5 | -0.469 | 0.01414 | -0.043 | -33.169
-7 | -0.415 | 0.01294 | -0.044 | -32.11
-6.5 | -0.362 | 0.01273 | -0.045 | -28.471
-6 | -0.304 | 0.01228 | -0.045 | -24.717
-5.5 | -0.244 | 0.01199 | -0.046 | -20.321
-5 | -0.183 | 0.01167 | -0.047 | -15.678
-4.5 | -0.121 | 0.01134 | -0.047 | -10.706
-4 | -0.059 | 0.01117 | -0.048 | -5.323
-3.5 | 0.003 | 0.01107 | -0.049 | 0.25
-3 | 0.065 | 0.01095 | -0.049 | 5.955
-2.5 | 0.128 | 0.0109 | -0.05 | 11.726
-2 | 0.191 | 0.01086 | -0.051 | 17.601
-1.5 | 0.254 | 0.01039 | -0.051 | 24.418
-1 | 0.317 | 0.00897 | -0.051 | 35.298
-0.5 | 0.379 | 0.00902 | -0.052 | 42.033
0 | 0.435 | 0.00925 | -0.052 | 47.023
0.5 | 0.495 | 0.00939 | -0.053 | 52.749
1 | 0.556 | 0.00953 | -0.053 | 58.283
1.5 | 0.616 | 0.00969 | -0.054 | 63.525
2 | 0.675 | 0.00986 | -0.055 | 68.494
2.5 | 0.73 | 0.01007 | -0.055 | 72.552
3 | 0.789 | 0.01028 | -0.056 | 76.713
3.5 | 0.847 | 0.01055 | -0.056 | 80.255
4 | 0.904 | 0.01082 | -0.057 | 83.588
4.5 | 0.962 | 0.01113 | -0.057 | 86.417
5 | 1.019 | 0.01148 | -0.058 | 88.752
5.5 | 1.075 | 0.01185 | -0.058 | 90.728
6 | 1.131 | 0.01225 | -0.059 | 92.278
6.5 | 1.186 | 0.01274 | -0.06 | 93.091
7 | 1.24 | 0.01326 | -0.06 | 93.569
7.5 | 1.294 | 0.01384 | -0.061 | 93.497
8 | 1.348 | 0.0145 | -0.061 | 92.937
8.5 | 1.399 | 0.01524 | -0.062 | 91.799
9 | 1.448 | 0.01606 | -0.062 | 90.154
9.5 | 1.496 | 0.01829 | -0.063 | 81.766
10 | 1.54 | 0.01985 | -0.063 | 77.605
10.5 | 1.581 | 0.02156 | -0.064 | 73.34
11 | 1.619 | 0.02386 | -0.064 | 67.871
11.5 | 1.655 | 0.02644 | -0.065 | 62.567
12 | 1.676 | 0.03705 | -0.064 | 45.245
12.5 | 1.707 | 0.03936 | -0.065 | 43.376
13 | 1.735 | 0.04192 | -0.065 | 41.392
13.5 | 1.758 | 0.04432 | -0.066 | 39.659
14 | 1.776 | 0.047 | -0.066 | 37.781
14.5 | 1.79 | 0.04974 | -0.067 | 35.985
15 | 1.8 | 0.05279 | -0.067 | 34.105
15.5 | 1.806 | 0.05594 | -0.067 | 32.289
16 | 1.804 | 0.05945 | -0.068 | 30.355
16.5 | 1.794 | 0.06276 | -0.068 | 28.589
17 | 1.778 | 0.06682 | -0.069 | 26.615
17.5 | 1.758 | 0.0709 | -0.069 | 24.791
18 | 1.733 | 0.07545 | -0.069 | 22.962
18.5 | 1.703 | 0.08035 | -0.069 | 21.197
19 | 1.67 | 0.08565 | -0.07 | 19.5
19.5 | 1.634 | 0.09101 | -0.07 | 17.95
20 | 1.594 | 0.0974 | -0.07 | 16.363

## 26. Re 500k Mach 0.00 (2)
BIGFOIL.COM POLAR EXPORT
NACA64-719 a=0.0
NACA64-719 a=0.0 |  |  |  | Cl Max: | 1.4248 | at alpha= | 11 | deg
XFOIL ncrit=9 |  |  |  | L/D Max: | 105.866 | at alpha= | 8.5 | deg
Re: | 500000 |  |  | Cd Min: | 0.06756 | at alpha= | 16 | deg
Mach: | 0 |  |  | Cl=0 at alpha= | -3.7612 | deg
|  |  |  | @ Cl=0.1, Cd= | 0.010645
|  |  |  | @ Cl=0.4, Cd= | 0.0098621
|  |  |  | @ Cl=0.6, Cd= | 0.010259
alpha (deg) | Cl | Cd | Cm | Cl/Cd
-16.5 | -0.8088 | 0.05989 | -0.075 | -13.5048
-16 | -0.8311 | 0.05154 | -0.0783 | -16.1253
-15.5 | -0.8504 | 0.04436 | -0.0801 | -19.1704
-15 | -0.8585 | 0.03892 | -0.0805 | -22.0581
-14.5 | -0.8557 | 0.03487 | -0.0799 | -24.5397
-14 | -0.8458 | 0.03168 | -0.0787 | -26.6982
-13.5 | -0.8307 | 0.029 | -0.0771 | -28.6448
-13 | -0.8122 | 0.0266 | -0.0752 | -30.5338
-12.5 | -0.7907 | 0.02451 | -0.0728 | -32.2603
-12 | -0.7686 | 0.02264 | -0.07 | -33.9488
-11.5 | -0.7387 | 0.02134 | -0.0676 | -34.6157
-11 | -0.7106 | 0.02011 | -0.0643 | -35.3357
-10.5 | -0.6726 | 0.01934 | -0.0622 | -34.7777
-10 | -0.6284 | 0.01878 | -0.0609 | -33.4611
-9.5 | -0.5791 | 0.01863 | -0.0602 | -31.0843
-9 | -0.5312 | 0.01847 | -0.0595 | -28.7602
-8.5 | -0.4833 | 0.01802 | -0.0588 | -26.8202
-8 | -0.433 | 0.01782 | -0.0583 | -24.2985
-7.5 | -0.3841 | 0.01687 | -0.0578 | -22.7682
-7 | -0.3327 | 0.0164 | -0.0575 | -20.2866
-6.5 | -0.2834 | 0.01546 | -0.0569 | -18.3312
-6 | -0.2327 | 0.01486 | -0.0565 | -15.6595
-5.5 | -0.1799 | 0.01439 | -0.0563 | -12.5017
-5 | -0.1311 | 0.01361 | -0.0556 | -9.6326
-4.5 | -0.0786 | 0.01308 | -0.0554 | -6.0092
-4 | -0.0256 | 0.01257 | -0.0553 | -2.0366
-3.5 | 0.028 | 0.01218 | -0.0552 | 2.2989
-3 | 0.0815 | 0.0116 | -0.0553 | 7.0259
-2.5 | 0.1218 | 0.00952 | -0.0541 | 12.7941
-2 | 0.1784 | 0.00956 | -0.0544 | 18.6611
-1.5 | 0.2358 | 0.00956 | -0.0549 | 24.6653
-1 | 0.2937 | 0.00963 | -0.0554 | 30.4984
0 | 0.4082 | 0.00988 | -0.0563 | 41.3158
0.5 | 0.4662 | 0.00993 | -0.057 | 46.9486
1 | 0.5242 | 0.01005 | -0.0578 | 52.1592
1.5 | 0.5816 | 0.01024 | -0.0584 | 56.7969
2 | 0.6382 | 0.0103 | -0.0589 | 61.9612
2.5 | 0.6951 | 0.01039 | -0.0595 | 66.9009
3 | 0.7521 | 0.01063 | -0.06 | 70.7526
3.5 | 0.8069 | 0.01073 | -0.0603 | 75.2004
4 | 0.862 | 0.01085 | -0.0606 | 79.447
4.5 | 0.9174 | 0.01105 | -0.0609 | 83.0226
5 | 0.9695 | 0.01121 | -0.0606 | 86.4853
5.5 | 1.0204 | 0.01131 | -0.06 | 90.221
6.5 | 1.1151 | 0.01158 | -0.0574 | 96.2953
7 | 1.1798 | 0.01175 | -0.0599 | 100.4085
7.5 | 1.2439 | 0.01201 | -0.0628 | 103.572
8 | 1.2913 | 0.01229 | -0.0622 | 105.0692
8.5 | 1.3318 | 0.01258 | -0.0605 | 105.8665
9 | 1.3684 | 0.013 | -0.0582 | 105.2615
9.5 | 1.3926 | 0.0136 | -0.0538 | 102.3971
10 | 1.4129 | 0.01456 | -0.0495 | 97.0398
10.5 | 1.4242 | 0.01618 | -0.0449 | 88.0222
11 | 1.4248 | 0.01874 | -0.0399 | 76.0299
11.5 | 1.4198 | 0.02209 | -0.0352 | 64.2734
12 | 1.4147 | 0.02586 | -0.0313 | 54.7061
12.5 | 1.4076 | 0.03014 | -0.028 | 46.7021
13 | 1.4055 | 0.03446 | -0.0256 | 40.7864
13.5 | 1.398 | 0.03957 | -0.0235 | 35.3298
14 | 1.3949 | 0.04459 | -0.0221 | 31.2828
15 | 1.3856 | 0.05566 | -0.0203 | 24.894
15.5 | 1.3798 | 0.06169 | -0.02 | 22.3667
16 | 1.3776 | 0.06756 | -0.0201 | 20.3908

## 27. Re 500k Mach 0.10 (1)
BIGFOIL.COM POLAR EXPORT
NACA64-719 a=0.0
NACA64-719 a=0.0 |  |  |  | Cl Max: | 1.799 | at alpha= | 15.5 | deg
JavaFoil+Calcfoil stall+Eppler ext transition |  |  |  | L/D Max: | 93.073 | at alpha= | 7 | deg
Re: | 500000 |  |  | Cd Min: | 0.00898 | at alpha= | -1 | deg
Mach: | 0.1 |  |  | Cl=0 at alpha= | -3.5238 | deg
|  |  |  | @ Cl=0.1, Cd= | 0.010937
|  |  |  | @ Cl=0.4, Cd= | 0.009135
|  |  |  | @ Cl=0.6, Cd= | 0.009706
alpha (deg) | Cl | Cd | Cm | Cl/Cd
-20 | -0.668 | 0.20095 | -0.01 | -3.325
-19.5 | -0.686 | 0.19017 | -0.01 | -3.607
-19 | -0.703 | 0.18077 | -0.01 | -3.888
-18.5 | -0.719 | 0.17152 | -0.01 | -4.189
-18 | -0.733 | 0.1626 | -0.01 | -4.508
-17.5 | -0.746 | 0.15371 | -0.01 | -4.851
-17 | -0.756 | 0.14523 | -0.01 | -5.208
-16.5 | -0.765 | 0.13897 | -0.01 | -5.503
-16 | -0.771 | 0.13 | -0.01 | -5.929
-15.5 | -0.774 | 0.12325 | -0.011 | -6.281
-15 | -0.774 | 0.1154 | -0.011 | -6.711
-14.5 | -0.769 | 0.10918 | -0.011 | -7.045
-14 | -0.76 | 0.10357 | -0.012 | -7.342
-13.5 | -0.749 | 0.09741 | -0.012 | -7.684
-13 | -0.733 | 0.09167 | -0.012 | -8.001
-12.5 | -0.715 | 0.08646 | -0.012 | -8.275
-12 | -0.694 | 0.08141 | -0.013 | -8.529
-11.5 | -0.67 | 0.07649 | -0.013 | -8.761
-11 | -0.643 | 0.07141 | -0.014 | -9.005
-10.5 | -0.613 | 0.06779 | -0.014 | -9.043
-10 | -0.59 | 0.06115 | -0.024 | -9.646
-9.5 | -0.557 | 0.05544 | -0.026 | -10.055
-9 | -0.609 | 0.01746 | -0.04 | -34.854
-8.5 | -0.569 | 0.01577 | -0.041 | -36.075
-8 | -0.521 | 0.01494 | -0.042 | -34.868
-7.5 | -0.47 | 0.01425 | -0.043 | -32.998
-7 | -0.417 | 0.01303 | -0.044 | -31.984
-6.5 | -0.364 | 0.01277 | -0.045 | -28.499
-6 | -0.305 | 0.01244 | -0.046 | -24.516
-5.5 | -0.245 | 0.01207 | -0.046 | -20.29
-5 | -0.184 | 0.01182 | -0.047 | -15.55
-4.5 | -0.122 | 0.01137 | -0.047 | -10.736
-4 | -0.06 | 0.01119 | -0.048 | -5.343
-3.5 | 0.003 | 0.01112 | -0.049 | 0.25
-3 | 0.066 | 0.01097 | -0.049 | 5.972
-2.5 | 0.128 | 0.01091 | -0.05 | 11.771
-2 | 0.192 | 0.01088 | -0.051 | 17.657
-1.5 | 0.255 | 0.01041 | -0.051 | 24.494
-1 | 0.318 | 0.00898 | -0.052 | 35.431
-0.5 | 0.381 | 0.00904 | -0.052 | 42.133
0 | 0.437 | 0.00932 | -0.053 | 46.888
0.5 | 0.498 | 0.00943 | -0.053 | 52.789
1 | 0.558 | 0.00958 | -0.054 | 58.258
1.5 | 0.618 | 0.00976 | -0.054 | 63.335
2 | 0.678 | 0.00991 | -0.055 | 68.478
2.5 | 0.733 | 0.01012 | -0.055 | 72.498
3 | 0.792 | 0.01038 | -0.056 | 76.35
3.5 | 0.85 | 0.01062 | -0.057 | 80.081
4 | 0.908 | 0.01089 | -0.057 | 83.401
4.5 | 0.966 | 0.01122 | -0.058 | 86.109
5 | 1.023 | 0.01156 | -0.058 | 88.455
5.5 | 1.079 | 0.01194 | -0.059 | 90.404
6 | 1.135 | 0.01239 | -0.059 | 91.66
6.5 | 1.191 | 0.01286 | -0.06 | 92.643
7 | 1.245 | 0.01338 | -0.06 | 93.073
7.5 | 1.299 | 0.01398 | -0.061 | 92.939
8 | 1.353 | 0.01466 | -0.061 | 92.32
8.5 | 1.405 | 0.01542 | -0.062 | 91.079
9 | 1.454 | 0.0163 | -0.063 | 89.199
9.5 | 1.501 | 0.01857 | -0.063 | 80.843
10 | 1.546 | 0.02017 | -0.064 | 76.636
10.5 | 1.587 | 0.02195 | -0.064 | 72.285
11 | 1.624 | 0.0242 | -0.064 | 67.118
11.5 | 1.659 | 0.0271 | -0.065 | 61.214
12 | 1.68 | 0.03763 | -0.065 | 44.639
12.5 | 1.71 | 0.04001 | -0.065 | 42.753
13 | 1.737 | 0.0426 | -0.066 | 40.778
13.5 | 1.758 | 0.04518 | -0.066 | 38.92
14 | 1.775 | 0.04786 | -0.066 | 37.088
14.5 | 1.787 | 0.05075 | -0.067 | 35.213
15 | 1.795 | 0.05395 | -0.067 | 33.275
15.5 | 1.799 | 0.05718 | -0.068 | 31.461
16 | 1.794 | 0.06073 | -0.068 | 29.541
16.5 | 1.78 | 0.06432 | -0.068 | 27.668
17 | 1.76 | 0.0684 | -0.069 | 25.735
17.5 | 1.735 | 0.07283 | -0.069 | 23.824
18 | 1.705 | 0.07765 | -0.069 | 21.959
18.5 | 1.671 | 0.0827 | -0.07 | 20.201
19 | 1.633 | 0.08741 | -0.07 | 18.681
19.5 | 1.591 | 0.0937 | -0.07 | 16.977
20 | 1.544 | 0.1017 | -0.07 | 15.181

## 28. Re 500k Mach 0.10 (2)
BIGFOIL.COM POLAR EXPORT
NACA64-719 a=0.0
NACA64-719 a=0.0 |  |  |  | Cl Max: | 1.4238 | at alpha= | 10.5 | deg
XFOIL ncrit=9 |  |  |  | L/D Max: | 105.043 | at alpha= | 8.5 | deg
Re: | 500000 |  |  | Cd Min: | 0.20807 | at alpha= | -19.5 | deg
Mach: | 0.1 |  |  | Cl=0 at alpha= | -3.7668 | deg
|  |  |  | @ Cl=0.1, Cd= | 0.010786
|  |  |  | @ Cl=0.4, Cd= | 0.0099089
|  |  |  | @ Cl=0.6, Cd= | 0.010308
alpha (deg) | Cl | Cd | Cm | Cl/Cd
-19.5 | -0.4428 | 0.20807 | 0.0034 | -2.1281
-19 | -0.4275 | 0.19889 | -0.0058 | -2.1494
-18.5 | -0.4098 | 0.19333 | -0.0069 | -2.1197
-18 | -0.3915 | 0.18832 | -0.0092 | -2.0789
-16.5 | -0.7588 | 0.06858 | -0.0705 | -11.0645
-16 | -0.7876 | 0.05794 | -0.0764 | -13.5934
-15.5 | -0.8191 | 0.04863 | -0.0802 | -16.8435
-15 | -0.834 | 0.04211 | -0.0815 | -19.8053
-14.5 | -0.8368 | 0.03728 | -0.0815 | -22.4464
-14 | -0.8313 | 0.03356 | -0.0807 | -24.7706
-13.5 | -0.8197 | 0.0305 | -0.0792 | -26.8754
-13 | -0.8038 | 0.02779 | -0.0774 | -28.9241
-12.5 | -0.7844 | 0.02544 | -0.075 | -30.8333
-12 | -0.7639 | 0.02335 | -0.0722 | -32.7152
-11.5 | -0.7349 | 0.02191 | -0.0697 | -33.5418
-11 | -0.7062 | 0.02055 | -0.0666 | -34.365
-10.5 | -0.6721 | 0.01969 | -0.0639 | -34.1341
-10 | -0.6298 | 0.01896 | -0.0622 | -33.2173
-9.5 | -0.5815 | 0.01869 | -0.0613 | -31.1129
-9 | -0.533 | 0.01852 | -0.0605 | -28.7797
-8.5 | -0.4848 | 0.01811 | -0.0597 | -26.7697
-8 | -0.4343 | 0.01793 | -0.0592 | -24.222
-7.5 | -0.3852 | 0.01701 | -0.0586 | -22.6455
-7 | -0.3336 | 0.0165 | -0.0582 | -20.2182
-6.5 | -0.2836 | 0.01561 | -0.0576 | -18.1678
-6 | -0.233 | 0.01495 | -0.0571 | -15.5853
-5.5 | -0.18 | 0.01448 | -0.0569 | -12.4309
-5 | -0.1309 | 0.01371 | -0.0562 | -9.5478
-4.5 | -0.0783 | 0.01314 | -0.0559 | -5.9589
-4 | -0.025 | 0.01267 | -0.0557 | -1.9732
-3.5 | 0.0286 | 0.01222 | -0.0557 | 2.3404
-3 | 0.0827 | 0.01169 | -0.0557 | 7.0744
-2.5 | 0.1229 | 0.00959 | -0.0545 | 12.8154
-2 | 0.1798 | 0.0096 | -0.0548 | 18.7292
-1.5 | 0.2374 | 0.0096 | -0.0552 | 24.7292
-1 | 0.2956 | 0.00969 | -0.0557 | 30.5057
-0.5 | 0.3529 | 0.00986 | -0.0561 | 35.7911
0 | 0.4107 | 0.00992 | -0.0566 | 41.4012
0.5 | 0.4691 | 0.00999 | -0.0573 | 46.957
1 | 0.5276 | 0.01013 | -0.0581 | 52.0829
1.5 | 0.5851 | 0.01029 | -0.0587 | 56.861
2 | 0.6421 | 0.01036 | -0.0592 | 61.9788
2.5 | 0.6994 | 0.01045 | -0.0597 | 66.9282
3 | 0.7564 | 0.01069 | -0.0603 | 70.7577
3.5 | 0.8117 | 0.0108 | -0.0605 | 75.1574
4 | 0.8672 | 0.01093 | -0.0608 | 79.3413
4.5 | 0.9233 | 0.01118 | -0.0611 | 82.585
5 | 0.9752 | 0.0113 | -0.0608 | 86.3009
5.5 | 1.0266 | 0.0114 | -0.0602 | 90.0526
6 | 1.0772 | 0.01161 | -0.0594 | 92.7821
6.5 | 1.1212 | 0.01168 | -0.0574 | 95.9932
7 | 1.1867 | 0.01189 | -0.0598 | 99.8066
7.5 | 1.2498 | 0.01212 | -0.0625 | 103.1188
8 | 1.2963 | 0.01241 | -0.0617 | 104.4561
8.5 | 1.3372 | 0.01273 | -0.0599 | 105.0432
9 | 1.3701 | 0.01318 | -0.0568 | 103.953
9.5 | 1.3926 | 0.01387 | -0.0522 | 100.4037
10 | 1.4124 | 0.01495 | -0.0481 | 94.4749
10.5 | 1.4238 | 0.01669 | -0.0435 | 85.3086
11 | 1.4225 | 0.01946 | -0.0385 | 73.0987
11.5 | 1.4152 | 0.02306 | -0.0338 | 61.3703
12 | 1.4099 | 0.02694 | -0.0301 | 52.3348
12.5 | 1.4043 | 0.03126 | -0.027 | 44.9232
13 | 1.3992 | 0.03594 | -0.0245 | 38.9316
13.5 | 1.3943 | 0.04092 | -0.0226 | 34.0738
14 | 1.3886 | 0.04628 | -0.0212 | 30.0043
14.5 | 1.3839 | 0.05178 | -0.0202 | 26.7265
15 | 1.3796 | 0.05752 | -0.0197 | 23.9847
15.5 | 1.3735 | 0.06369 | -0.0195 | 21.5654

## 29. Re 500k Mach 0.25 (1)
BIGFOIL.COM POLAR EXPORT
NACA64-719 a=0.0
NACA64-719 a=0.0 |  |  |  | Cl Max: | 1.757 | at alpha= | 14 | deg
JavaFoil+Calcfoil stall+Eppler ext transition |  |  |  | L/D Max: | 89.939 | at alpha= | 7 | deg
Re: | 500000 |  |  | Cd Min: | 0.00913 | at alpha= | -1 | deg
Mach: | 0.25 |  |  | Cl=0 at alpha= | -3.5234 | deg
|  |  |  | @ Cl=0.1, Cd= | 0.011169
|  |  |  | @ Cl=0.4, Cd= | 0.0092509
|  |  |  | @ Cl=0.6, Cd= | 0.0099668
alpha (deg) | Cl | Cd | Cm | Cl/Cd
-18 | -0.406 | 0.17748 | -0.015 | -2.285
-17.5 | -0.455 | 0.16972 | -0.016 | -2.681
-17 | -0.498 | 0.18079 | -0.012 | -2.755
-16.5 | -0.539 | 0.16705 | -0.012 | -3.227
-16 | -0.576 | 0.15426 | -0.011 | -3.732
-15.5 | -0.608 | 0.14233 | -0.011 | -4.269
-15 | -0.635 | 0.13128 | -0.011 | -4.834
-14.5 | -0.652 | 0.12153 | -0.011 | -5.367
-14 | -0.664 | 0.1125 | -0.011 | -5.901
-13.5 | -0.67 | 0.10524 | -0.011 | -6.369
-13 | -0.672 | 0.09776 | -0.011 | -6.872
-12.5 | -0.668 | 0.09141 | -0.012 | -7.308
-12 | -0.659 | 0.08388 | -0.013 | -7.859
-11.5 | -0.645 | 0.07942 | -0.012 | -8.125
-11 | -0.627 | 0.07359 | -0.013 | -8.518
-10.5 | -0.604 | 0.06959 | -0.013 | -8.674
-10 | -0.576 | 0.06631 | -0.014 | -8.692
-9.5 | -0.545 | 0.0622 | -0.014 | -8.765
-9 | -0.511 | 0.05842 | -0.014 | -8.74
-8.5 | -0.571 | 0.01668 | -0.042 | -34.237
-8 | -0.525 | 0.01577 | -0.043 | -33.327
-7.5 | -0.476 | 0.0149 | -0.044 | -31.957
-7 | -0.423 | 0.0142 | -0.045 | -29.817
-6.5 | -0.368 | 0.01301 | -0.046 | -28.271
-6 | -0.31 | 0.01339 | -0.046 | -23.175
-5.5 | -0.251 | 0.01232 | -0.047 | -20.365
-5 | -0.189 | 0.01201 | -0.048 | -15.695
-4.5 | -0.125 | 0.01159 | -0.049 | -10.802
-4 | -0.061 | 0.01141 | -0.049 | -5.378
-3.5 | 0.003 | 0.01132 | -0.05 | 0.252
-3 | 0.067 | 0.01121 | -0.051 | 6.004
-2.5 | 0.132 | 0.01113 | -0.051 | 11.86
-2 | 0.197 | 0.01038 | -0.052 | 19.013
-1.5 | 0.262 | 0.01107 | -0.052 | 23.677
-1 | 0.327 | 0.00913 | -0.053 | 35.816
-0.5 | 0.392 | 0.0092 | -0.053 | 42.586
0 | 0.447 | 0.00955 | -0.054 | 46.82
0.5 | 0.51 | 0.00969 | -0.054 | 52.614
1 | 0.572 | 0.00989 | -0.055 | 57.785
1.5 | 0.634 | 0.01006 | -0.056 | 62.949
2 | 0.695 | 0.01026 | -0.056 | 67.704
2.5 | 0.751 | 0.0105 | -0.057 | 71.526
3 | 0.811 | 0.01075 | -0.057 | 75.428
3.5 | 0.871 | 0.01104 | -0.058 | 78.889
4 | 0.93 | 0.01137 | -0.058 | 81.779
4.5 | 0.989 | 0.0117 | -0.059 | 84.476
5 | 1.047 | 0.0121 | -0.06 | 86.513
5.5 | 1.105 | 0.01255 | -0.06 | 88.039
6 | 1.162 | 0.01302 | -0.061 | 89.245
6.5 | 1.218 | 0.01356 | -0.061 | 89.842
7 | 1.274 | 0.01416 | -0.062 | 89.939
7.5 | 1.329 | 0.01483 | -0.062 | 89.601
8 | 1.384 | 0.01563 | -0.063 | 88.548
8.5 | 1.436 | 0.01649 | -0.063 | 87.059
9 | 1.486 | 0.0182 | -0.064 | 81.616
9.5 | 1.531 | 0.02026 | -0.065 | 75.567
10 | 1.574 | 0.02209 | -0.065 | 71.284
10.5 | 1.613 | 0.0243 | -0.065 | 66.397
11 | 1.648 | 0.02714 | -0.066 | 60.73
11.5 | 1.679 | 0.03049 | -0.066 | 55.059
12 | 1.697 | 0.04128 | -0.066 | 41.104
12.5 | 1.721 | 0.0441 | -0.067 | 39.025
13 | 1.741 | 0.04688 | -0.067 | 37.131
13.5 | 1.752 | 0.04995 | -0.067 | 35.076
14 | 1.757 | 0.05318 | -0.068 | 33.038
14.5 | 1.755 | 0.05682 | -0.068 | 30.879
15 | 1.746 | 0.06053 | -0.069 | 28.85
15.5 | 1.73 | 0.06506 | -0.069 | 26.59
16 | 1.701 | 0.06979 | -0.069 | 24.367
16.5 | 1.657 | 0.07443 | -0.07 | 22.258
17 | 1.603 | 0.08019 | -0.07 | 19.988
17.5 | 1.54 | 0.08608 | -0.07 | 17.895
18 | 1.468 | 0.09408 | -0.07 | 15.602
18.5 | 1.386 | 0.10353 | -0.07 | 13.391
19 | 1.296 | 0.11652 | -0.069 | 11.12

## 30. Re 500k Mach 0.25 (2)
BIGFOIL.COM POLAR EXPORT
NACA64-719 a=0.0
NACA64-719 a=0.0 |  |  |  | Cl Max: | 1.4118 | at alpha= | 10.5 | deg
XFOIL ncrit=9 |  |  |  | L/D Max: | 99.9221 | at alpha= | 7.5 | deg
Re: | 500000 |  |  | Cd Min: | 0.17727 | at alpha= | -17 | deg
Mach: | 0.25 |  |  | Cl=0 at alpha= | -3.7969 | deg
|  |  |  | @ Cl=0.1, Cd= | 0.01147
|  |  |  | @ Cl=0.4, Cd= | 0.010162
|  |  |  | @ Cl=0.6, Cd= | 0.010593
alpha (deg) | Cl | Cd | Cm | Cl/Cd
-17 | -0.367 | 0.17727 | -0.0171 | -2.0703
-16.5 | -0.3552 | 0.16908 | -0.0215 | -2.1008
-16 | -0.3311 | 0.16338 | -0.0237 | -2.0266
-15.5 | -0.3123 | 0.15728 | -0.0267 | -1.9856
-15 | -0.298 | 0.14998 | -0.0307 | -1.9869
-13.5 | -0.6488 | 0.05017 | -0.0841 | -12.932
-13 | -0.691 | 0.04071 | -0.0868 | -16.9737
-12.5 | -0.7123 | 0.03411 | -0.0862 | -20.8824
-12 | -0.7161 | 0.02941 | -0.0839 | -24.3489
-11.5 | -0.7034 | 0.02645 | -0.0811 | -26.5936
-11 | -0.681 | 0.02415 | -0.0782 | -28.1988
-10.5 | -0.6538 | 0.02218 | -0.0749 | -29.477
-10 | -0.6229 | 0.02077 | -0.0715 | -29.9904
-9.5 | -0.5856 | 0.01973 | -0.0685 | -29.6807
-9 | -0.5392 | 0.01913 | -0.0668 | -28.1861
-8.5 | -0.4904 | 0.01886 | -0.0653 | -26.0021
-8 | -0.4408 | 0.01851 | -0.0642 | -23.8142
-7.5 | -0.3899 | 0.01791 | -0.0632 | -21.77
-7 | -0.338 | 0.01716 | -0.0624 | -19.697
-6.5 | -0.2843 | 0.01668 | -0.0617 | -17.0444
-6 | -0.2338 | 0.01552 | -0.0608 | -15.0644
-5.5 | -0.1804 | 0.01501 | -0.0602 | -12.0187
-5 | -0.1289 | 0.01419 | -0.0594 | -9.0839
-4.5 | -0.0765 | 0.01353 | -0.0587 | -5.6541
-4 | -0.0221 | 0.01308 | -0.0583 | -1.6896
-3.5 | 0.0323 | 0.0125 | -0.058 | 2.584
-3 | 0.0884 | 0.01208 | -0.0579 | 7.3179
-2.5 | 0.1289 | 0.00995 | -0.0566 | 12.9548
-2 | 0.1864 | 0.00979 | -0.0566 | 19.0398
-1.5 | 0.2461 | 0.00983 | -0.057 | 25.0356
-1 | 0.3059 | 0.01 | -0.0574 | 30.59
-0.5 | 0.3652 | 0.01011 | -0.0578 | 36.1227
0 | 0.4249 | 0.0102 | -0.0583 | 41.6569
0.5 | 0.4854 | 0.01032 | -0.059 | 47.0349
1 | 0.5451 | 0.0105 | -0.0597 | 51.9143
1.5 | 0.6042 | 0.0106 | -0.0602 | 57
2 | 0.6637 | 0.0107 | -0.0608 | 62.028
2.5 | 0.7234 | 0.01096 | -0.0614 | 66.0036
3 | 0.7805 | 0.01109 | -0.0616 | 70.3787
3.5 | 0.8383 | 0.01123 | -0.0618 | 74.6483
4 | 0.8966 | 0.01144 | -0.0621 | 78.3741
4.5 | 0.9511 | 0.01165 | -0.0618 | 81.6395
5 | 1.0057 | 0.01179 | -0.0614 | 85.3011
5.5 | 1.0616 | 0.01204 | -0.0612 | 88.1728
6 | 1.1074 | 0.01217 | -0.0591 | 90.9942
6.5 | 1.1553 | 0.01227 | -0.0571 | 94.1565
7 | 1.2191 | 0.01255 | -0.0589 | 97.1394
7.5 | 1.283 | 0.01284 | -0.0609 | 99.9221
8 | 1.3199 | 0.01321 | -0.058 | 99.9167
8.5 | 1.3475 | 0.01373 | -0.0535 | 98.1428
9 | 1.3704 | 0.01458 | -0.0489 | 93.9918
9.5 | 1.391 | 0.01584 | -0.0448 | 87.8157
10 | 1.4052 | 0.0177 | -0.0405 | 79.3898
10.5 | 1.4118 | 0.02028 | -0.0362 | 69.6154
11 | 1.4054 | 0.02395 | -0.0315 | 58.6806
11.5 | 1.3959 | 0.02826 | -0.0274 | 49.3949
12 | 1.388 | 0.03297 | -0.0243 | 42.0989
12.5 | 1.3784 | 0.0382 | -0.0217 | 36.0838
13 | 1.3733 | 0.04342 | -0.0199 | 31.6283
13.5 | 1.3667 | 0.04907 | -0.0185 | 27.852
14 | 1.363 | 0.05473 | -0.0176 | 24.9041
14.5 | 1.356 | 0.06095 | -0.017 | 22.2477
15 | 1.3532 | 0.06705 | -0.017 | 20.182
15.5 | 1.3463 | 0.07379 | -0.0173 | 18.245

## 31. Re 500k Mach 0.50 (1)
BIGFOIL.COM POLAR EXPORT
NACA64-719 a=0.0
NACA64-719 a=0.0 |  |  |  | Cl Max: | 1.655 | at alpha= | 10 | deg
JavaFoil+Calcfoil stall+Eppler ext transition |  |  |  | L/D Max: | 77.714 | at alpha= | 5.5 | deg
Re: | 500000 |  |  | Cd Min: | 0.00998 | at alpha= | -0.5 | deg
Mach: | 0.5 |  |  | Cl=0 at alpha= | -3.5211 | deg
|  |  |  | @ Cl=0.1, Cd= | 0.012124
|  |  |  | @ Cl=0.4, Cd= | 0.010933
|  |  |  | @ Cl=0.6, Cd= | 0.011161
alpha (deg) | Cl | Cd | Cm | Cl/Cd
-20 | -0.949 | 0.22352 | -0.019 | -4.248
-19.5 | -0.921 | 0.22105 | -0.019 | -4.168
-19 | -0.893 | 0.21515 | -0.02 | -4.151
-18.5 | -0.864 | 0.21129 | -0.02 | -4.089
-18 | -0.834 | 0.20626 | -0.019 | -4.043
-17.5 | -0.805 | 0.19316 | -0.019 | -4.17
-17 | -0.777 | 0.19643 | -0.02 | -3.956
-16.5 | -0.749 | 0.19169 | -0.02 | -3.905
-16 | -0.72 | 0.17612 | -0.02 | -4.089
-15.5 | -0.692 | 0.17739 | -0.02 | -3.899
-15 | -0.661 | 0.16595 | -0.019 | -3.986
-14.5 | -0.633 | 0.15948 | -0.02 | -3.967
-14 | -0.604 | 0.16189 | -0.02 | -3.731
-13.5 | -0.575 | 0.15128 | -0.02 | -3.804
-13 | -0.547 | 0.14358 | -0.02 | -3.808
-12.5 | -0.518 | 0.14525 | -0.021 | -3.567
-12 | -0.489 | 0.14317 | -0.021 | -3.418
-11.5 | -0.46 | 0.12884 | -0.019 | -3.567
-11 | -0.431 | 0.12186 | -0.02 | -3.535
-10.5 | -0.402 | 0.1165 | -0.02 | -3.452
-10 | -0.372 | 0.1036 | -0.015 | -3.592
-9.5 | -0.343 | 0.09628 | -0.015 | -3.568
-9 | -0.315 | 0.09863 | -0.016 | -3.192
-8.5 | -0.286 | 0.08794 | -0.017 | -3.254
-8 | -0.383 | 0.06164 | -0.015 | -6.209
-7.5 | -0.387 | 0.0529 | -0.015 | -7.313
-7 | -0.359 | 0.04913 | -0.016 | -7.312
-6.5 | -0.319 | 0.04582 | -0.018 | -6.966
-6 | -0.331 | 0.01532 | -0.051 | -21.627
-5.5 | -0.27 | 0.01455 | -0.052 | -18.584
-5 | -0.205 | 0.01401 | -0.052 | -14.656
-4.5 | -0.137 | 0.01238 | -0.053 | -11.108
-4 | -0.068 | 0.01254 | -0.054 | -5.442
-3.5 | 0.003 | 0.01239 | -0.055 | 0.257
-3 | 0.075 | 0.01218 | -0.056 | 6.163
-2.5 | 0.147 | 0.01202 | -0.056 | 12.251
-2 | 0.221 | 0.01192 | -0.057 | 18.509
-1.5 | 0.293 | 0.01185 | -0.058 | 24.727
-1 | 0.365 | 0.01181 | -0.058 | 30.955
-0.5 | 0.438 | 0.00998 | -0.059 | 43.883
0 | 0.494 | 0.01076 | -0.059 | 45.923
0.5 | 0.563 | 0.01102 | -0.06 | 51.086
1 | 0.631 | 0.01128 | -0.061 | 55.977
1.5 | 0.7 | 0.01158 | -0.061 | 60.427
2 | 0.768 | 0.01192 | -0.062 | 64.415
2.5 | 0.827 | 0.01229 | -0.063 | 67.302
3 | 0.893 | 0.01272 | -0.063 | 70.218
3.5 | 0.958 | 0.01317 | -0.064 | 72.737
4 | 1.023 | 0.01369 | -0.064 | 74.698
4.5 | 1.086 | 0.01427 | -0.065 | 76.162
5 | 1.15 | 0.0149 | -0.066 | 77.138
5.5 | 1.212 | 0.01559 | -0.066 | 77.714
6 | 1.273 | 0.0164 | -0.067 | 77.65
6.5 | 1.335 | 0.01732 | -0.067 | 77.036
7 | 1.394 | 0.01833 | -0.068 | 76.074
7.5 | 1.452 | 0.01957 | -0.069 | 74.193
8 | 1.51 | 0.02251 | -0.069 | 67.067
8.5 | 1.558 | 0.02486 | -0.07 | 62.675
9 | 1.599 | 0.02745 | -0.07 | 58.238
9.5 | 1.632 | 0.03109 | -0.071 | 52.486
10 | 1.655 | 0.03583 | -0.071 | 46.194
10.5 | 1.651 | 0.05104 | -0.071 | 32.357
11 | 1.632 | 0.05626 | -0.071 | 29
11.5 | 1.566 | 0.06204 | -0.072 | 25.236
12 | 1.348 | 0.07108 | -0.072 | 18.964
12.5 | 0.896 | 0.12983 | -0.027 | 6.9
13 | 0.923 | 0.13832 | -0.029 | 6.672
13.5 | 0.951 | 0.14666 | -0.033 | 6.482
14 | 0.979 | 0.16272 | -0.037 | 6.017
14.5 | 1.006 | 0.16837 | -0.038 | 5.975
15 | 1.035 | 0.17287 | -0.042 | 5.987

## 32. Re 500k Mach 0.50 (2)
BIGFOIL.COM POLAR EXPORT
NACA64-719 a=0.0
NACA64-719 a=0.0 |  |  |  | Cl Max: | 1.3074 | at alpha= | 12.5 | deg
XFOIL ncrit=9 |  |  |  | L/D Max: | 72.053 | at alpha= | 5 | deg
Re: | 500000 |  |  | Cd Min: | 0.23826 | at alpha= | -20 | deg
Mach: | 0.5 |  |  | Cl=0 at alpha= | -3.993 | deg
|  |  |  | @ Cl=0.1, Cd= | 0.013771
|  |  |  | @ Cl=0.4, Cd= | 0.011496
|  |  |  | @ Cl=0.6, Cd= | 0.012257
alpha (deg) | Cl | Cd | Cm | Cl/Cd
-20 | -0.4812 | 0.23826 | 0.013 | -2.0196
-19.5 | -0.4607 | 0.23055 | 0.0084 | -1.9983
-19 | -0.4436 | 0.22245 | 0.0028 | -1.9942
-18.5 | -0.4168 | 0.21551 | -0.0004 | -1.934
-18 | -0.3931 | 0.20871 | -0.0045 | -1.8835
-17.5 | -0.3722 | 0.20082 | -0.0096 | -1.8534
-17 | -0.3597 | 0.19246 | -0.0161 | -1.869
-16.5 | -0.3303 | 0.18511 | -0.0187 | -1.7843
-16 | -0.3059 | 0.17813 | -0.0227 | -1.7173
-15.5 | -0.2842 | 0.17081 | -0.0269 | -1.6638
-15 | -0.2685 | 0.16223 | -0.0323 | -1.6551
-14.5 | -0.2568 | 0.1534 | -0.0381 | -1.6741
-14 | -0.2407 | 0.14493 | -0.0427 | -1.6608
-13.5 | -0.2216 | 0.1361 | -0.0461 | -1.6282
-13 | -0.2015 | 0.12898 | -0.0496 | -1.5623
-12 | -0.1973 | 0.10773 | -0.0607 | -1.8314
-11.5 | -0.1895 | 0.09944 | -0.0653 | -1.9057
-11 | -0.1959 | 0.08888 | -0.0713 | -2.2041
-10.5 | -0.2058 | 0.07815 | -0.0779 | -2.6334
-10 | -0.2374 | 0.06304 | -0.0887 | -3.7659
-9 | -0.3327 | 0.03965 | -0.1014 | -8.3909
-8.5 | -0.3584 | 0.03338 | -0.0998 | -10.737
-8 | -0.3727 | 0.02833 | -0.095 | -13.1557
-7.5 | -0.3687 | 0.02438 | -0.0887 | -15.1231
-7 | -0.3344 | 0.02134 | -0.0844 | -15.6701
-6.5 | -0.2846 | 0.01998 | -0.0814 | -14.2442
-6 | -0.2282 | 0.01899 | -0.079 | -12.0169
-5.5 | -0.1703 | 0.01772 | -0.0772 | -9.6106
-5 | -0.1102 | 0.01682 | -0.0756 | -6.5517
-4.5 | -0.056 | 0.01565 | -0.0733 | -3.5783
-4 | -0.0008 | 0.01489 | -0.0713 | -0.053727
-3.5 | 0.0562 | 0.01424 | -0.0696 | 3.9466
-3 | 0.1141 | 0.01362 | -0.0682 | 8.3774
-2.5 | 0.1754 | 0.01325 | -0.0674 | 13.2377
-2 | 0.2215 | 0.01146 | -0.0655 | 19.3281
-1.5 | 0.2816 | 0.01109 | -0.0646 | 25.3922
-1 | 0.3494 | 0.01131 | -0.0647 | 30.893
-0.5 | 0.4148 | 0.01155 | -0.0646 | 35.9134
0 | 0.4807 | 0.01184 | -0.0646 | 40.5997
0.5 | 0.5482 | 0.01202 | -0.0649 | 45.6073
1 | 0.6159 | 0.01233 | -0.0654 | 49.9513
1.5 | 0.6779 | 0.01266 | -0.0651 | 53.5466
2 | 0.7426 | 0.0129 | -0.0649 | 57.5659
2.5 | 0.8108 | 0.01319 | -0.0652 | 61.4708
3 | 0.8646 | 0.01366 | -0.0635 | 63.2943
3.5 | 0.9249 | 0.01398 | -0.0625 | 66.1588
4 | 0.9888 | 0.01433 | -0.0619 | 69.0021
4.5 | 1.0281 | 0.01492 | -0.0577 | 68.9075
5 | 1.088 | 0.0151 | -0.056 | 72.053
5.5 | 1.0976 | 0.01599 | -0.0473 | 68.6429
6 | 1.1437 | 0.01626 | -0.0433 | 70.3383
6.5 | 1.1798 | 0.01778 | -0.0413 | 66.3555
7 | 1.2078 | 0.01944 | -0.0377 | 62.1296
7.5 | 1.2381 | 0.02116 | -0.0344 | 58.5113
8 | 1.2554 | 0.02374 | -0.0306 | 52.8812
8.5 | 1.2656 | 0.02702 | -0.0268 | 46.8394
9 | 1.2783 | 0.03044 | -0.0236 | 41.9941
9.5 | 1.2883 | 0.03425 | -0.0205 | 37.6146
10 | 1.2911 | 0.03883 | -0.0176 | 33.2501
11 | 1.2992 | 0.04851 | -0.0132 | 26.7821
11.5 | 1.303 | 0.05378 | -0.0116 | 24.2283
12.5 | 1.3074 | 0.06536 | -0.0097 | 20.0031
13 | 1.3017 | 0.07224 | -0.0096 | 18.0191
13.5 | 1.2972 | 0.07942 | -0.01 | 16.3334
14 | 1.2934 | 0.08678 | -0.0108 | 14.9044
14.5 | 1.2891 | 0.0945 | -0.0122 | 13.6413
15 | 1.2851 | 0.10252 | -0.0141 | 12.5351
15.5 | 1.2755 | 0.11147 | -0.0169 | 11.4425
16 | 1.2664 | 0.12067 | -0.0202 | 10.4947
16.5 | 1.2522 | 0.13083 | -0.0246 | 9.5712
17 | 1.2415 | 0.14085 | -0.0294 | 8.8143
17.5 | 1.2309 | 0.15116 | -0.0348 | 8.143

## 33. Re 750k Mach 0.00 (1)
BIGFOIL.COM POLAR EXPORT
NACA64-719 a=0.0
NACA64-719 a=0.0 |  |  |  | Cl Max: | 1.811 | at alpha= | 15.5 | deg
JavaFoil+Calcfoil stall+Eppler ext transition |  |  |  | L/D Max: | 110.115 | at alpha= | 7 | deg
Re: | 750000 |  |  | Cd Min: | 0.0075 | at alpha= | 0 | deg
Mach: | 0 |  |  | Cl=0 at alpha= | -3.5242 | deg
|  |  |  | @ Cl=0.1, Cd= | 0.0099222
|  |  |  | @ Cl=0.4, Cd= | 0.0078285
|  |  |  | @ Cl=0.6, Cd= | 0.00845
alpha (deg) | Cl | Cd | Cm | Cl/Cd
-20 | -0.721 | 0.18212 | -0.015 | -3.959
-19.5 | -0.732 | 0.1759 | -0.011 | -4.159
-19 | -0.745 | 0.16762 | -0.01 | -4.445
-18.5 | -0.757 | 0.16044 | -0.01 | -4.721
-18 | -0.768 | 0.15143 | -0.01 | -5.074
-17.5 | -0.777 | 0.14615 | -0.01 | -5.32
-17 | -0.785 | 0.13634 | -0.011 | -5.756
-16.5 | -0.79 | 0.13121 | -0.011 | -6.021
-16 | -0.793 | 0.12318 | -0.011 | -6.437
-15.5 | -0.793 | 0.11675 | -0.011 | -6.792
-15 | -0.79 | 0.1109 | -0.011 | -7.127
-14.5 | -0.783 | 0.10474 | -0.012 | -7.473
-14 | -0.772 | 0.09845 | -0.012 | -7.837
-13.5 | -0.757 | 0.09322 | -0.012 | -8.126
-13 | -0.741 | 0.08823 | -0.013 | -8.394
-12.5 | -0.729 | 0.08142 | -0.02 | -8.949
-12 | -0.707 | 0.07602 | -0.021 | -9.3
-11.5 | -0.684 | 0.06935 | -0.023 | -9.868
-11 | -0.659 | 0.06349 | -0.024 | -10.374
-10.5 | -0.628 | 0.05961 | -0.025 | -10.536
-10 | -0.689 | 0.01809 | -0.038 | -38.071
-9.5 | -0.657 | 0.01625 | -0.039 | -40.444
-9 | -0.616 | 0.01507 | -0.04 | -40.871
-8.5 | -0.571 | 0.01329 | -0.041 | -42.966
-8 | -0.522 | 0.01347 | -0.042 | -38.778
-7.5 | -0.471 | 0.0123 | -0.043 | -38.286
-7 | -0.42 | 0.01217 | -0.044 | -34.503
-6.5 | -0.362 | 0.01168 | -0.045 | -31.031
-6 | -0.304 | 0.01128 | -0.045 | -26.917
-5.5 | -0.244 | 0.01101 | -0.046 | -22.128
-5 | -0.183 | 0.01081 | -0.047 | -16.922
-4.5 | -0.121 | 0.01035 | -0.047 | -11.732
-4 | -0.059 | 0.01018 | -0.048 | -5.844
-3.5 | 0.003 | 0.01009 | -0.049 | 0.274
-3 | 0.065 | 0.00995 | -0.049 | 6.552
-2.5 | 0.128 | 0.0099 | -0.05 | 12.913
-2 | 0.191 | 0.00986 | -0.051 | 19.382
-1.5 | 0.254 | 0.00982 | -0.051 | 25.851
-1 | 0.317 | 0.00788 | -0.052 | 40.167
-0.5 | 0.379 | 0.00801 | -0.053 | 47.35
0 | 0.438 | 0.0075 | -0.053 | 58.386
0.5 | 0.499 | 0.00826 | -0.053 | 60.393
1 | 0.56 | 0.00837 | -0.054 | 66.887
1.5 | 0.62 | 0.00849 | -0.054 | 73.03
2 | 0.68 | 0.00863 | -0.055 | 78.791
2.5 | 0.736 | 0.00879 | -0.056 | 83.72
3 | 0.794 | 0.00896 | -0.056 | 88.628
3.5 | 0.853 | 0.00917 | -0.057 | 93.006
4 | 0.911 | 0.00938 | -0.057 | 97.082
4.5 | 0.969 | 0.00964 | -0.058 | 100.539
5 | 1.026 | 0.00989 | -0.058 | 103.729
5.5 | 1.083 | 0.01019 | -0.059 | 106.334
6 | 1.139 | 0.01054 | -0.06 | 108.088
6.5 | 1.195 | 0.0109 | -0.06 | 109.663
7 | 1.25 | 0.01136 | -0.061 | 110.115
7.5 | 1.305 | 0.01194 | -0.061 | 109.274
8 | 1.358 | 0.01255 | -0.062 | 108.233
8.5 | 1.409 | 0.0133 | -0.062 | 105.923
9 | 1.456 | 0.01524 | -0.063 | 95.536
9.5 | 1.502 | 0.0166 | -0.063 | 90.474
10 | 1.546 | 0.018 | -0.064 | 85.912
10.5 | 1.587 | 0.01964 | -0.064 | 80.809
11 | 1.625 | 0.02163 | -0.064 | 75.119
11.5 | 1.66 | 0.02388 | -0.065 | 69.524
12 | 1.681 | 0.03424 | -0.065 | 49.088
12.5 | 1.712 | 0.03635 | -0.065 | 47.089
13 | 1.74 | 0.03881 | -0.066 | 44.827
13.5 | 1.762 | 0.04102 | -0.066 | 42.962
14 | 1.781 | 0.04354 | -0.066 | 40.902
14.5 | 1.795 | 0.04607 | -0.067 | 38.963
15 | 1.805 | 0.04884 | -0.067 | 36.96
15.5 | 1.811 | 0.05188 | -0.068 | 34.916
16 | 1.81 | 0.05502 | -0.068 | 32.89
16.5 | 1.8 | 0.05816 | -0.068 | 30.941
17 | 1.784 | 0.06181 | -0.069 | 28.856
17.5 | 1.763 | 0.06563 | -0.069 | 26.867
18 | 1.738 | 0.06968 | -0.069 | 24.949
18.5 | 1.709 | 0.07419 | -0.07 | 23.038
19 | 1.676 | 0.07881 | -0.07 | 21.271
19.5 | 1.64 | 0.08402 | -0.07 | 19.524
20 | 1.601 | 0.08939 | -0.071 | 17.91

## 34. Re 750k Mach 0.00 (2)
BIGFOIL.COM POLAR EXPORT
NACA64-719 a=0.0
NACA64-719 a=0.0 |  |  |  | Cl Max: | 1.4178 | at alpha= | 11 | deg
XFOIL ncrit=9 |  |  |  | L/D Max: | 125.082 | at alpha= | 8 | deg
Re: | 750000 |  |  | Cd Min: | 0.09254 | at alpha= | -18 | deg
Mach: | 0 |  |  | Cl=0 at alpha= | -3.7296 | deg
|  |  |  | @ Cl=0.1, Cd= | 0.0095939
|  |  |  | @ Cl=0.4, Cd= | 0.0082714
|  |  |  | @ Cl=0.6, Cd= | 0.0085315
alpha (deg) | Cl | Cd | Cm | Cl/Cd
-18 | -0.764 | 0.09254 | -0.0523 | -8.2559
-17.5 | -0.8367 | 0.07036 | -0.0665 | -11.8917
-17 | -0.8742 | 0.0582 | -0.0732 | -15.0206
-16.5 | -0.8949 | 0.04985 | -0.0767 | -17.9519
-16 | -0.904 | 0.04369 | -0.0785 | -20.6912
-15.5 | -0.9069 | 0.03862 | -0.0791 | -23.4827
-15 | -0.9043 | 0.03444 | -0.0787 | -26.2573
-14.5 | -0.8949 | 0.03109 | -0.0777 | -28.7842
-14 | -0.8817 | 0.02822 | -0.0763 | -31.2438
-13.5 | -0.8736 | 0.02522 | -0.0738 | -34.6392
-12.5 | -0.8364 | 0.02112 | -0.0682 | -39.6023
-12 | -0.8105 | 0.0197 | -0.0651 | -41.1421
-11.5 | -0.7838 | 0.01853 | -0.0615 | -42.299
-11 | -0.7492 | 0.01743 | -0.0589 | -42.9834
-10.5 | -0.7094 | 0.01644 | -0.057 | -43.1509
-10 | -0.6652 | 0.0156 | -0.0558 | -42.641
-9 | -0.5597 | 0.01511 | -0.0553 | -37.0417
-8.5 | -0.5072 | 0.01488 | -0.0552 | -34.086
-8 | -0.4521 | 0.01474 | -0.0553 | -30.6716
-7 | -0.3483 | 0.01387 | -0.0549 | -25.1118
-6.5 | -0.2961 | 0.01342 | -0.0546 | -22.0641
-6 | -0.2458 | 0.01271 | -0.0542 | -19.3391
-5.5 | -0.1923 | 0.01229 | -0.0541 | -15.6469
-5 | -0.138 | 0.01197 | -0.0542 | -11.5288
-4.5 | -0.0849 | 0.0114 | -0.0541 | -7.4474
-4 | -0.0298 | 0.01114 | -0.0543 | -2.675
-3.5 | 0.0253 | 0.01072 | -0.0545 | 2.3601
-3 | 0.0811 | 0.01038 | -0.0548 | 7.8131
-2.5 | 0.1251 | 0.00855 | -0.0542 | 14.6316
-2 | 0.1803 | 0.00817 | -0.0545 | 22.0685
-1.5 | 0.2383 | 0.00812 | -0.0551 | 29.3473
-1 | 0.2964 | 0.00817 | -0.0557 | 36.2791
-0.5 | 0.3543 | 0.00824 | -0.0563 | 42.9976
0 | 0.4126 | 0.00828 | -0.057 | 49.8309
0.5 | 0.4708 | 0.00832 | -0.0577 | 56.5865
1 | 0.5287 | 0.00845 | -0.0584 | 62.568
1.5 | 0.5867 | 0.00852 | -0.0592 | 68.8615
2 | 0.6445 | 0.00857 | -0.0599 | 75.2042
2.5 | 0.7018 | 0.00868 | -0.0606 | 80.8525
3 | 0.7588 | 0.00885 | -0.0612 | 85.7401
3.5 | 0.8155 | 0.00893 | -0.0618 | 91.3214
4 | 0.8717 | 0.00903 | -0.0622 | 96.5338
4.5 | 0.9273 | 0.00927 | -0.0627 | 100.0324
5 | 0.9818 | 0.00933 | -0.0629 | 105.2304
5.5 | 1.0355 | 0.00944 | -0.0629 | 109.6928
6 | 1.0877 | 0.00966 | -0.0628 | 112.5983
6.5 | 1.1381 | 0.00975 | -0.0622 | 116.7282
7 | 1.1841 | 0.00995 | -0.0607 | 119.005
7.5 | 1.2335 | 0.01005 | -0.0601 | 122.7363
8 | 1.2971 | 0.01037 | -0.0629 | 125.082
8.5 | 1.3397 | 0.01077 | -0.0615 | 124.3918
9 | 1.3765 | 0.01121 | -0.0591 | 122.7921
9.5 | 1.3997 | 0.01198 | -0.0547 | 116.8364
10 | 1.4154 | 0.01332 | -0.05 | 106.2613
10.5 | 1.4166 | 0.01568 | -0.0444 | 90.3444
11 | 1.4178 | 0.0185 | -0.0397 | 76.6378
11.5 | 1.4178 | 0.02173 | -0.0356 | 65.2462
12 | 1.4146 | 0.02547 | -0.0319 | 55.5399
12.5 | 1.4147 | 0.02931 | -0.029 | 48.2668
13 | 1.4086 | 0.03397 | -0.0263 | 41.466
13.5 | 1.405 | 0.03872 | -0.0243 | 36.2862
14.5 | 1.4004 | 0.04875 | -0.0216 | 28.7262
15 | 1.3966 | 0.05425 | -0.0208 | 25.7438
15.5 | 1.3962 | 0.05962 | -0.0205 | 23.4183
16 | 1.396 | 0.06517 | -0.0204 | 21.4209

## 35. Re 750k Mach 0.10 (1)
BIGFOIL.COM POLAR EXPORT
NACA64-719 a=0.0
NACA64-719 a=0.0 |  |  |  | Cl Max: | 1.804 | at alpha= | 15.5 | deg
JavaFoil+Calcfoil stall+Eppler ext transition |  |  |  | L/D Max: | 109.255 | at alpha= | 7 | deg
Re: | 750000 |  |  | Cd Min: | 0.00779 | at alpha= | -0.5 | deg
Mach: | 0.1 |  |  | Cl=0 at alpha= | -3.5238 | deg
|  |  |  | @ Cl=0.1, Cd= | 0.0099552
|  |  |  | @ Cl=0.4, Cd= | 0.0079188
|  |  |  | @ Cl=0.6, Cd= | 0.0084847
alpha (deg) | Cl | Cd | Cm | Cl/Cd
-20 | -0.672 | 0.18318 | -0.015 | -3.669
-19.5 | -0.69 | 0.17776 | -0.015 | -3.882
-19 | -0.703 | 0.17229 | -0.011 | -4.08
-18.5 | -0.719 | 0.16522 | -0.011 | -4.351
-18 | -0.733 | 0.15584 | -0.011 | -4.704
-17.5 | -0.746 | 0.14668 | -0.011 | -5.084
-17 | -0.757 | 0.13979 | -0.011 | -5.412
-16.5 | -0.765 | 0.13273 | -0.011 | -5.763
-16 | -0.771 | 0.12512 | -0.011 | -6.162
-15.5 | -0.774 | 0.11815 | -0.011 | -6.554
-15 | -0.775 | 0.11144 | -0.011 | -6.951
-14.5 | -0.769 | 0.10602 | -0.012 | -7.257
-14 | -0.761 | 0.1001 | -0.012 | -7.598
-13.5 | -0.749 | 0.09388 | -0.012 | -7.976
-13 | -0.734 | 0.08868 | -0.013 | -8.273
-12.5 | -0.716 | 0.08393 | -0.013 | -8.528
-12 | -0.702 | 0.07784 | -0.021 | -9.015
-11.5 | -0.679 | 0.07155 | -0.022 | -9.497
-11 | -0.655 | 0.06494 | -0.024 | -10.093
-10.5 | -0.626 | 0.06092 | -0.025 | -10.272
-10 | -0.678 | 0.02061 | -0.038 | -32.894
-9.5 | -0.656 | 0.01664 | -0.04 | -39.418
-9 | -0.616 | 0.01533 | -0.041 | -40.199
-8.5 | -0.572 | 0.01345 | -0.041 | -42.536
-8 | -0.523 | 0.01364 | -0.042 | -38.383
-7.5 | -0.472 | 0.01241 | -0.043 | -38.056
-7 | -0.422 | 0.01222 | -0.044 | -34.5
-6.5 | -0.364 | 0.01171 | -0.045 | -31.067
-6 | -0.305 | 0.0114 | -0.046 | -26.757
-5.5 | -0.245 | 0.01103 | -0.046 | -22.186
-5 | -0.184 | 0.01083 | -0.047 | -16.971
-4.5 | -0.122 | 0.01039 | -0.047 | -11.743
-4 | -0.06 | 0.01022 | -0.048 | -5.847
-3.5 | 0.003 | 0.01016 | -0.049 | 0.274
-3 | 0.066 | 0.01001 | -0.049 | 6.546
-2.5 | 0.128 | 0.00991 | -0.05 | 12.966
-2 | 0.192 | 0.00986 | -0.051 | 19.482
-1.5 | 0.255 | 0.00982 | -0.051 | 25.984
-1 | 0.318 | 0.00791 | -0.052 | 40.21
-0.5 | 0.381 | 0.00779 | -0.053 | 48.892
0 | 0.44 | 0.00819 | -0.053 | 53.697
0.5 | 0.501 | 0.00829 | -0.054 | 60.484
1 | 0.562 | 0.00841 | -0.054 | 66.811
1.5 | 0.623 | 0.00853 | -0.055 | 72.975
2 | 0.683 | 0.00868 | -0.055 | 78.695
2.5 | 0.739 | 0.00884 | -0.056 | 83.58
3 | 0.798 | 0.00902 | -0.056 | 88.448
3.5 | 0.857 | 0.00924 | -0.057 | 92.71
4 | 0.915 | 0.00945 | -0.058 | 96.794
4.5 | 0.973 | 0.00972 | -0.058 | 100.138
5 | 1.031 | 0.00996 | -0.059 | 103.44
5.5 | 1.088 | 0.0103 | -0.059 | 105.64
6 | 1.144 | 0.01063 | -0.06 | 107.676
6.5 | 1.2 | 0.011 | -0.06 | 109.108
7 | 1.256 | 0.01149 | -0.061 | 109.255
7.5 | 1.31 | 0.01207 | -0.061 | 108.591
8 | 1.364 | 0.01271 | -0.062 | 107.281
8.5 | 1.415 | 0.01354 | -0.063 | 104.516
9 | 1.461 | 0.01554 | -0.063 | 94.006
9.5 | 1.507 | 0.01687 | -0.063 | 89.371
10 | 1.551 | 0.0183 | -0.064 | 84.764
10.5 | 1.592 | 0.02001 | -0.064 | 79.568
11 | 1.63 | 0.02196 | -0.065 | 74.214
11.5 | 1.665 | 0.02442 | -0.065 | 68.153
12 | 1.685 | 0.03481 | -0.065 | 48.395
12.5 | 1.715 | 0.03695 | -0.065 | 46.413
13 | 1.742 | 0.03945 | -0.066 | 44.16
13.5 | 1.763 | 0.04184 | -0.066 | 42.139
14 | 1.78 | 0.04434 | -0.067 | 40.143
14.5 | 1.792 | 0.04711 | -0.067 | 38.042
15 | 1.8 | 0.04991 | -0.068 | 36.067
15.5 | 1.804 | 0.05292 | -0.068 | 34.089
16 | 1.799 | 0.05618 | -0.068 | 32.023
16.5 | 1.785 | 0.05958 | -0.069 | 29.959
17 | 1.765 | 0.06323 | -0.069 | 27.923
17.5 | 1.741 | 0.06731 | -0.069 | 25.858
18 | 1.711 | 0.07159 | -0.07 | 23.9
18.5 | 1.677 | 0.07643 | -0.07 | 21.939
19 | 1.639 | 0.08074 | -0.07 | 20.304
19.5 | 1.598 | 0.08631 | -0.071 | 18.508
20 | 1.551 | 0.09316 | -0.071 | 16.652

## 36. Re 750k Mach 0.10 (2)
BIGFOIL.COM POLAR EXPORT
NACA64-719 a=0.0
NACA64-719 a=0.0 |  |  |  | Cl Max: | 1.4154 | at alpha= | 10.5 | deg
XFOIL ncrit=9 |  |  |  | L/D Max: | 124.489 | at alpha= | 8 | deg
Re: | 750000 |  |  | Cd Min: | 0.20995 | at alpha= | -20 | deg
Mach: | 0.1 |  |  | Cl=0 at alpha= | -3.7338 | deg
|  |  |  | @ Cl=0.1, Cd= | 0.010025
|  |  |  | @ Cl=0.4, Cd= | 0.0082996
|  |  |  | @ Cl=0.6, Cd= | 0.0085698
alpha (deg) | Cl | Cd | Cm | Cl/Cd
-20 | -0.47 | 0.20995 | 0.0048 | -2.2386
-19 | -0.431 | 0.20032 | -0.0001 | -2.1516
-18.5 | -0.4137 | 0.1946 | -0.0035 | -2.1259
-17.5 | -0.7508 | 0.08871 | -0.0549 | -8.4635
-17 | -0.8226 | 0.06704 | -0.0691 | -12.2703
-16.5 | -0.8565 | 0.05567 | -0.0754 | -15.3853
-16 | -0.8736 | 0.04794 | -0.0785 | -18.2228
-15.5 | -0.8835 | 0.04176 | -0.0801 | -21.1566
-15 | -0.8863 | 0.03681 | -0.0803 | -24.0777
-14 | -0.8709 | 0.02966 | -0.0784 | -29.3628
-13.5 | -0.8633 | 0.02646 | -0.0762 | -32.6266
-13 | -0.8518 | 0.02381 | -0.0734 | -35.7749
-12.5 | -0.8314 | 0.02181 | -0.0706 | -38.1201
-12 | -0.8062 | 0.02024 | -0.0676 | -39.832
-11.5 | -0.78 | 0.01891 | -0.064 | -41.248
-11 | -0.7486 | 0.01781 | -0.0608 | -42.0326
-10 | -0.667 | 0.01581 | -0.0571 | -42.1885
-9.5 | -0.6183 | 0.01528 | -0.0562 | -40.4647
-9 | -0.5632 | 0.01513 | -0.0562 | -37.2241
-8.5 | -0.5096 | 0.01493 | -0.056 | -34.1326
-8 | -0.4542 | 0.01479 | -0.0561 | -30.7099
-7.5 | -0.403 | 0.01434 | -0.0557 | -28.1032
-7 | -0.3494 | 0.01395 | -0.0556 | -25.0466
-6 | -0.2463 | 0.01279 | -0.0548 | -19.2572
-5.5 | -0.1928 | 0.01237 | -0.0547 | -15.5861
-5 | -0.1376 | 0.01207 | -0.0547 | -11.4002
-4.5 | -0.0849 | 0.01146 | -0.0546 | -7.4084
-3.5 | 0.0259 | 0.01075 | -0.0549 | 2.4093
-3 | 0.082 | 0.01043 | -0.0552 | 7.8619
-2 | 0.1816 | 0.00819 | -0.0548 | 22.1734
-1.5 | 0.2399 | 0.00815 | -0.0554 | 29.4356
-1 | 0.2983 | 0.00822 | -0.056 | 36.2895
-0.5 | 0.3566 | 0.00827 | -0.0566 | 43.1197
0 | 0.4152 | 0.00831 | -0.0573 | 49.9639
0.5 | 0.4737 | 0.00836 | -0.058 | 56.6627
1 | 0.532 | 0.00853 | -0.0587 | 62.3681
1.5 | 0.5905 | 0.00856 | -0.0595 | 68.9836
2 | 0.6486 | 0.00862 | -0.0602 | 75.2436
2.5 | 0.7062 | 0.00875 | -0.0608 | 80.7086
3 | 0.7635 | 0.00889 | -0.0614 | 85.883
3.5 | 0.8205 | 0.00898 | -0.062 | 91.3697
4 | 0.877 | 0.00909 | -0.0625 | 96.4796
4.5 | 0.9329 | 0.00931 | -0.0629 | 100.2041
5 | 0.9879 | 0.0094 | -0.0631 | 105.0957
5.5 | 1.0417 | 0.00952 | -0.0631 | 109.4223
6 | 1.0942 | 0.00972 | -0.0628 | 112.572
6.5 | 1.1446 | 0.00983 | -0.0622 | 116.4395
7 | 1.1907 | 0.01004 | -0.0607 | 118.5956
7.5 | 1.2402 | 0.01014 | -0.0599 | 122.3077
8 | 1.3034 | 0.01047 | -0.0625 | 124.489
8.5 | 1.3455 | 0.01088 | -0.0609 | 123.6673
9 | 1.3768 | 0.01141 | -0.0575 | 120.6661
9.5 | 1.402 | 0.01222 | -0.0535 | 114.73
10 | 1.4146 | 0.01378 | -0.0485 | 102.656
10.5 | 1.4154 | 0.01628 | -0.0431 | 86.941
11 | 1.4153 | 0.01927 | -0.0384 | 73.4458
11.5 | 1.4148 | 0.02263 | -0.0343 | 62.5188
12 | 1.4117 | 0.02647 | -0.0307 | 53.3321
12.5 | 1.4102 | 0.03054 | -0.0278 | 46.1755
13 | 1.4052 | 0.03521 | -0.0254 | 39.9091
13.5 | 1.399 | 0.0403 | -0.0233 | 34.7146
14 | 1.3973 | 0.04523 | -0.0219 | 30.8932
14.5 | 1.3953 | 0.05041 | -0.0209 | 27.679
15 | 1.3901 | 0.05617 | -0.0202 | 24.7481
15.5 | 1.3908 | 0.06152 | -0.0199 | 22.6073

## 37. Re 750k Mach 0.25 (1)
BIGFOIL.COM POLAR EXPORT
NACA64-719 a=0.0
NACA64-719 a=0.0 |  |  |  | Cl Max: | 1.762 | at alpha= | 14 | deg
JavaFoil+Calcfoil stall+Eppler ext transition |  |  |  | L/D Max: | 105.899 | at alpha= | 6.5 | deg
Re: | 750000 |  |  | Cd Min: | 0.0076 | at alpha= | -1 | deg
Mach: | 0.25 |  |  | Cl=0 at alpha= | -3.5234 | deg
|  |  |  | @ Cl=0.1, Cd= | 0.010089
|  |  |  | @ Cl=0.4, Cd= | 0.0082158
|  |  |  | @ Cl=0.6, Cd= | 0.0086858
alpha (deg) | Cl | Cd | Cm | Cl/Cd
-18 | -0.406 | 0.16967 | -0.016 | -2.393
-17.5 | -0.456 | 0.15981 | -0.016 | -2.851
-17 | -0.501 | 0.15016 | -0.017 | -3.336
-16.5 | -0.542 | 0.13964 | -0.017 | -3.884
-16 | -0.579 | 0.13564 | -0.017 | -4.269
-15.5 | -0.608 | 0.13597 | -0.012 | -4.47
-15 | -0.635 | 0.12564 | -0.012 | -5.052
-14.5 | -0.652 | 0.11652 | -0.012 | -5.599
-14 | -0.664 | 0.10797 | -0.012 | -6.15
-13.5 | -0.67 | 0.10167 | -0.012 | -6.595
-13 | -0.672 | 0.09383 | -0.012 | -7.16
-12.5 | -0.668 | 0.08803 | -0.012 | -7.59
-12 | -0.659 | 0.08176 | -0.013 | -8.065
-11.5 | -0.645 | 0.07692 | -0.013 | -8.391
-11 | -0.627 | 0.07139 | -0.014 | -8.782
-10.5 | -0.604 | 0.06792 | -0.014 | -8.89
-10 | -0.585 | 0.06125 | -0.024 | -9.55
-9.5 | -0.557 | 0.05572 | -0.026 | -9.998
-9 | -0.612 | 0.017 | -0.041 | -35.991
-8.5 | -0.575 | 0.01416 | -0.042 | -40.614
-8 | -0.528 | 0.01434 | -0.043 | -36.84
-7.5 | -0.478 | 0.0136 | -0.044 | -35.178
-7 | -0.425 | 0.01236 | -0.045 | -34.417
-6.5 | -0.37 | 0.01234 | -0.046 | -29.952
-6 | -0.312 | 0.01172 | -0.047 | -26.632
-5.5 | -0.251 | 0.01132 | -0.047 | -22.176
-5 | -0.189 | 0.0111 | -0.048 | -16.984
-4.5 | -0.125 | 0.01058 | -0.049 | -11.835
-4 | -0.061 | 0.01041 | -0.049 | -5.895
-3.5 | 0.003 | 0.01036 | -0.05 | 0.276
-3 | 0.067 | 0.01015 | -0.051 | 6.633
-2.5 | 0.132 | 0.01003 | -0.052 | 13.155
-2 | 0.197 | 0.01004 | -0.052 | 19.651
-1.5 | 0.262 | 0.01 | -0.053 | 26.216
-1 | 0.327 | 0.0076 | -0.053 | 42.984
-0.5 | 0.392 | 0.00819 | -0.054 | 47.845
0 | 0.451 | 0.00838 | -0.054 | 53.735
0.5 | 0.513 | 0.0085 | -0.055 | 60.369
1 | 0.576 | 0.00862 | -0.055 | 66.765
1.5 | 0.638 | 0.00879 | -0.056 | 72.607
2 | 0.7 | 0.00894 | -0.057 | 78.27
2.5 | 0.756 | 0.00912 | -0.057 | 82.904
3 | 0.817 | 0.00933 | -0.058 | 87.514
3.5 | 0.877 | 0.00958 | -0.058 | 91.495
4 | 0.937 | 0.00983 | -0.059 | 95.289
4.5 | 0.996 | 0.01013 | -0.06 | 98.353
5 | 1.055 | 0.01046 | -0.06 | 100.88
5.5 | 1.113 | 0.01078 | -0.061 | 103.243
6 | 1.171 | 0.01117 | -0.061 | 104.876
6.5 | 1.228 | 0.0116 | -0.062 | 105.899
7 | 1.285 | 0.01219 | -0.062 | 105.389
7.5 | 1.34 | 0.01285 | -0.063 | 104.247
8 | 1.394 | 0.01353 | -0.063 | 103.047
8.5 | 1.444 | 0.01514 | -0.064 | 95.387
9 | 1.491 | 0.01689 | -0.064 | 88.278
9.5 | 1.537 | 0.0184 | -0.065 | 83.523
10 | 1.58 | 0.02006 | -0.065 | 78.774
10.5 | 1.619 | 0.02212 | -0.066 | 73.181
11 | 1.654 | 0.02455 | -0.066 | 67.366
11.5 | 1.684 | 0.0276 | -0.067 | 61.021
12 | 1.701 | 0.03818 | -0.066 | 44.557
12.5 | 1.725 | 0.04083 | -0.067 | 42.263
13 | 1.745 | 0.04353 | -0.067 | 40.097
13.5 | 1.757 | 0.04632 | -0.068 | 37.928
14 | 1.762 | 0.04928 | -0.068 | 35.746
14.5 | 1.76 | 0.05272 | -0.069 | 33.377
15 | 1.751 | 0.05611 | -0.069 | 31.208
15.5 | 1.735 | 0.06031 | -0.069 | 28.768
16 | 1.706 | 0.06452 | -0.07 | 26.438
16.5 | 1.662 | 0.06908 | -0.07 | 24.054
17 | 1.608 | 0.0741 | -0.07 | 21.705
17.5 | 1.547 | 0.07942 | -0.07 | 19.474
18 | 1.475 | 0.08608 | -0.071 | 17.134
18.5 | 1.396 | 0.09377 | -0.071 | 14.888
19 | 1.307 | 0.10393 | -0.07 | 12.58

## 38. Re 750k Mach 0.25 (2)
BIGFOIL.COM POLAR EXPORT
NACA64-719 a=0.0
NACA64-719 a=0.0 |  |  |  | Cl Max: | 1.4124 | at alpha= | 10 | deg
XFOIL ncrit=9 |  |  |  | L/D Max: | 118.899 | at alpha= | 8 | deg
Re: | 750000 |  |  | Cd Min: | 0.18862 | at alpha= | -18 | deg
Mach: | 0.25 |  |  | Cl=0 at alpha= | -3.7575 | deg
|  |  |  | @ Cl=0.1, Cd= | 0.010587
|  |  |  | @ Cl=0.4, Cd= | 0.0084802
|  |  |  | @ Cl=0.6, Cd= | 0.0087891
alpha (deg) | Cl | Cd | Cm | Cl/Cd
-18 | -0.4084 | 0.18862 | -0.0085 | -2.1652
-17 | -0.3641 | 0.17736 | -0.0143 | -2.0529
-16.5 | -0.3463 | 0.17087 | -0.0181 | -2.0267
-15.5 | -0.659 | 0.07952 | -0.0641 | -8.2872
-15 | -0.7175 | 0.06032 | -0.0773 | -11.8949
-14.5 | -0.7514 | 0.04957 | -0.0833 | -15.1584
-14 | -0.779 | 0.04131 | -0.086 | -18.8574
-13.5 | -0.7936 | 0.03518 | -0.0864 | -22.5583
-13 | -0.7984 | 0.03045 | -0.0852 | -26.22
-12 | -0.7762 | 0.0242 | -0.0802 | -32.0744
-11.5 | -0.7559 | 0.02191 | -0.0768 | -34.5002
-11 | -0.7306 | 0.02007 | -0.0733 | -36.4026
-10.5 | -0.7052 | 0.0185 | -0.0689 | -38.1189
-10 | -0.6702 | 0.01729 | -0.0655 | -38.7623
-9.5 | -0.6273 | 0.01623 | -0.0632 | -38.6506
-9 | -0.5779 | 0.01558 | -0.0617 | -37.0924
-8.5 | -0.5216 | 0.01533 | -0.0611 | -34.0248
-8 | -0.4648 | 0.01518 | -0.0607 | -30.6192
-7.5 | -0.4068 | 0.0151 | -0.0605 | -26.9404
-7 | -0.3548 | 0.0145 | -0.0597 | -24.469
-6.5 | -0.2994 | 0.01411 | -0.0593 | -21.219
-6 | -0.2483 | 0.0133 | -0.0583 | -18.6692
-5.5 | -0.1945 | 0.01278 | -0.0578 | -15.2191
-5 | -0.1382 | 0.01237 | -0.0576 | -11.1722
-4.5 | -0.0845 | 0.0118 | -0.0571 | -7.161
-4 | -0.0276 | 0.01142 | -0.0571 | -2.4168
-3.5 | 0.0293 | 0.011 | -0.0571 | 2.6636
-3 | 0.0867 | 0.01072 | -0.0572 | 8.0877
-2.5 | 0.1429 | 0.01016 | -0.0574 | 14.065
-2 | 0.1889 | 0.00838 | -0.0567 | 22.5418
-1.5 | 0.2486 | 0.00836 | -0.0571 | 29.7368
-1 | 0.3091 | 0.00842 | -0.0577 | 36.7102
-0.5 | 0.3697 | 0.00846 | -0.0584 | 43.6998
0 | 0.4298 | 0.0085 | -0.059 | 50.5647
0.5 | 0.4901 | 0.00866 | -0.0597 | 56.5935
1 | 0.5508 | 0.00874 | -0.0605 | 63.0206
1.5 | 0.6109 | 0.0088 | -0.0611 | 69.4205
2 | 0.6706 | 0.00889 | -0.0617 | 75.4331
2.5 | 0.7301 | 0.00908 | -0.0623 | 80.4075
3 | 0.7893 | 0.00917 | -0.0629 | 86.0742
3.5 | 0.8481 | 0.00928 | -0.0633 | 91.3901
4 | 0.9065 | 0.00954 | -0.0637 | 95.021
4.5 | 0.9635 | 0.00964 | -0.0638 | 99.9481
5 | 1.02 | 0.00977 | -0.0638 | 104.4012
5.5 | 1.0757 | 0.01002 | -0.0637 | 107.3553
6 | 1.1286 | 0.01015 | -0.063 | 111.1921
6.5 | 1.1789 | 0.01035 | -0.0618 | 113.9034
7 | 1.2237 | 0.01051 | -0.0595 | 116.432
7.5 | 1.2749 | 0.01079 | -0.0586 | 118.1557
8 | 1.3281 | 0.01117 | -0.0587 | 118.8988
8.5 | 1.3573 | 0.01178 | -0.0546 | 115.2207
9 | 1.3836 | 0.01276 | -0.0506 | 108.4326
9.5 | 1.4035 | 0.01426 | -0.0464 | 98.4222
10 | 1.4124 | 0.01656 | -0.0417 | 85.2899
10.5 | 1.4097 | 0.01981 | -0.0366 | 71.161
11 | 1.404 | 0.02363 | -0.0321 | 59.416
11.5 | 1.3963 | 0.02796 | -0.0282 | 49.9392
12 | 1.389 | 0.03272 | -0.025 | 42.4511
12.5 | 1.3852 | 0.03752 | -0.0226 | 36.919
13 | 1.3798 | 0.04275 | -0.0207 | 32.276
13.5 | 1.3754 | 0.04815 | -0.0192 | 28.5649
14 | 1.3715 | 0.05376 | -0.0182 | 25.5115
14.5 | 1.3682 | 0.05956 | -0.0176 | 22.9718
15 | 1.3659 | 0.06551 | -0.0174 | 20.8503

## 39. Re 750k Mach 0.50 (1)
BIGFOIL.COM POLAR EXPORT
NACA64-719 a=0.0
NACA64-719 a=0.0 |  |  |  | Cl Max: | 1.661 | at alpha= | 10 | deg
JavaFoil+Calcfoil stall+Eppler ext transition |  |  |  | L/D Max: | 91.424 | at alpha= | 5.5 | deg
Re: | 750000 |  |  | Cd Min: | 0.00889 | at alpha= | -0.5 | deg
Mach: | 0.5 |  |  | Cl=0 at alpha= | -3.5211 | deg
|  |  |  | @ Cl=0.1, Cd= | 0.011014
|  |  |  | @ Cl=0.4, Cd= | 0.0098426
|  |  |  | @ Cl=0.6, Cd= | 0.0097056
alpha (deg) | Cl | Cd | Cm | Cl/Cd
-20 | -0.95 | 0.20804 | -0.019 | -4.564
-19.5 | -0.921 | 0.19891 | -0.019 | -4.631
-19 | -0.893 | 0.19772 | -0.02 | -4.517
-18.5 | -0.864 | 0.19201 | -0.02 | -4.502
-18 | -0.834 | 0.18738 | -0.019 | -4.451
-17.5 | -0.806 | 0.18054 | -0.019 | -4.462
-17 | -0.777 | 0.17809 | -0.02 | -4.363
-16.5 | -0.749 | 0.17424 | -0.02 | -4.296
-16 | -0.72 | 0.16168 | -0.02 | -4.455
-15.5 | -0.692 | 0.16063 | -0.02 | -4.306
-15 | -0.662 | 0.15066 | -0.02 | -4.391
-14.5 | -0.633 | 0.14483 | -0.02 | -4.369
-14 | -0.604 | 0.14522 | -0.02 | -4.159
-13.5 | -0.575 | 0.13679 | -0.02 | -4.207
-13 | -0.547 | 0.1296 | -0.02 | -4.219
-12.5 | -0.518 | 0.13309 | -0.021 | -3.893
-12 | -0.489 | 0.12712 | -0.021 | -3.849
-11.5 | -0.46 | 0.11599 | -0.02 | -3.962
-11 | -0.431 | 0.10937 | -0.02 | -3.94
-10.5 | -0.402 | 0.10429 | -0.02 | -3.856
-10 | -0.372 | 0.09545 | -0.016 | -3.9
-9.5 | -0.344 | 0.0907 | -0.016 | -3.788
-9 | -0.317 | 0.06812 | -0.024 | -4.65
-8.5 | -0.288 | 0.0601 | -0.025 | -4.797
-8 | -0.383 | 0.05898 | -0.016 | -6.49
-7.5 | -0.387 | 0.05113 | -0.016 | -7.568
-7 | -0.359 | 0.04787 | -0.017 | -7.507
-6.5 | -0.388 | 0.01491 | -0.05 | -26.002
-6 | -0.333 | 0.01396 | -0.051 | -23.839
-5.5 | -0.271 | 0.01327 | -0.052 | -20.452
-5 | -0.206 | 0.01204 | -0.053 | -17.117
-4.5 | -0.138 | 0.01196 | -0.054 | -11.55
-4 | -0.068 | 0.01139 | -0.055 | -5.991
-3.5 | 0.003 | 0.0107 | -0.055 | 0.297
-3 | 0.075 | 0.01107 | -0.056 | 6.784
-2.5 | 0.147 | 0.01091 | -0.057 | 13.5
-2 | 0.221 | 0.01085 | -0.057 | 20.337
-1.5 | 0.293 | 0.01079 | -0.058 | 27.147
-1 | 0.365 | 0.01072 | -0.059 | 34.08
-0.5 | 0.438 | 0.00889 | -0.059 | 49.232
0 | 0.497 | 0.0094 | -0.06 | 52.906
0.5 | 0.567 | 0.00961 | -0.061 | 58.99
1 | 0.636 | 0.00981 | -0.061 | 64.838
1.5 | 0.704 | 0.01009 | -0.062 | 69.809
2 | 0.773 | 0.01037 | -0.062 | 74.568
2.5 | 0.833 | 0.01066 | -0.063 | 78.112
3 | 0.899 | 0.011 | -0.064 | 81.72
3.5 | 0.965 | 0.01141 | -0.064 | 84.567
4 | 1.03 | 0.01184 | -0.065 | 86.994
4.5 | 1.095 | 0.01228 | -0.066 | 89.19
5 | 1.159 | 0.0128 | -0.066 | 90.525
5.5 | 1.222 | 0.01337 | -0.067 | 91.424
6 | 1.284 | 0.01409 | -0.067 | 91.146
6.5 | 1.346 | 0.01497 | -0.068 | 89.928
7 | 1.405 | 0.01591 | -0.069 | 88.332
7.5 | 1.462 | 0.01806 | -0.069 | 80.96
8 | 1.515 | 0.02052 | -0.07 | 73.844
8.5 | 1.564 | 0.02265 | -0.07 | 69.044
9 | 1.604 | 0.02525 | -0.071 | 63.523
9.5 | 1.637 | 0.02848 | -0.071 | 57.484
10 | 1.661 | 0.03255 | -0.071 | 51.017
10.5 | 1.655 | 0.0475 | -0.071 | 34.854
11 | 1.635 | 0.05218 | -0.071 | 31.342
11.5 | 1.569 | 0.05766 | -0.072 | 27.221
12 | 1.352 | 0.06598 | -0.072 | 20.485
12.5 | 0.896 | 0.12092 | -0.028 | 7.409
13 | 0.923 | 0.12787 | -0.03 | 7.219
13.5 | 0.951 | 0.13389 | -0.033 | 7.101
14 | 0.98 | 0.14302 | -0.038 | 6.851
14.5 | 1.006 | 0.15241 | -0.039 | 6.602
15 | 1.035 | 0.1602 | -0.042 | 6.462

## 40. Re 750k Mach 0.50 (2)
BIGFOIL.COM POLAR EXPORT
NACA64-719 a=0.0
NACA64-719 a=0.0 |  |  |  | Cl Max: | 1.3295 | at alpha= | 8.5 | deg
XFOIL ncrit=9 |  |  |  | L/D Max: | 91.9063 | at alpha= | 5 | deg
Re: | 750000 |  |  | Cd Min: | 0.23667 | at alpha= | -20 | deg
Mach: | 0.5 |  |  | Cl=0 at alpha= | -3.9048 | deg
|  |  |  | @ Cl=0.1, Cd= | 0.011956
|  |  |  | @ Cl=0.4, Cd= | 0.0094722
|  |  |  | @ Cl=0.6, Cd= | 0.0099607
alpha (deg) | Cl | Cd | Cm | Cl/Cd
-20 | -0.4943 | 0.23667 | 0.0142 | -2.0886
-19.5 | -0.4678 | 0.22994 | 0.0106 | -2.0344
-19 | -0.4437 | 0.22303 | 0.0061 | -1.9894
-18.5 | -0.4207 | 0.21557 | 0.0014 | -1.9516
-18 | -0.4052 | 0.2062 | -0.005 | -1.9651
-17.5 | -0.3775 | 0.19949 | -0.0084 | -1.8923
-16.5 | -0.3323 | 0.18462 | -0.0176 | -1.7999
-16 | -0.3185 | 0.1755 | -0.0236 | -1.8148
-15.5 | -0.2947 | 0.16782 | -0.0274 | -1.756
-15 | -0.2721 | 0.16065 | -0.0313 | -1.6937
-14.5 | -0.2582 | 0.15086 | -0.0362 | -1.7115
-14 | -0.2401 | 0.14306 | -0.0403 | -1.6783
-13.5 | -0.2291 | 0.13349 | -0.0454 | -1.7162
-13 | -0.2207 | 0.12392 | -0.0504 | -1.781
-12.5 | -0.2118 | 0.11488 | -0.0555 | -1.8437
-12 | -0.2126 | 0.10438 | -0.0612 | -2.0368
-11.5 | -0.2229 | 0.09292 | -0.0677 | -2.3988
-11 | -0.2414 | 0.08086 | -0.0751 | -2.9854
-10.5 | -0.2851 | 0.06412 | -0.087 | -4.4464
-10 | -0.3305 | 0.05025 | -0.0972 | -6.5771
-9.5 | -0.3651 | 0.04131 | -0.1013 | -8.8381
-9 | -0.3957 | 0.03419 | -0.1013 | -11.5736
-8.5 | -0.4202 | 0.02811 | -0.0976 | -14.9484
-8 | -0.4348 | 0.02187 | -0.0913 | -19.8811
-7.5 | -0.4046 | 0.01886 | -0.0861 | -21.4528
-7 | -0.3544 | 0.01745 | -0.0824 | -20.3095
-6.5 | -0.2983 | 0.01672 | -0.0796 | -17.8409
-6 | -0.241 | 0.01599 | -0.0772 | -15.0719
-5.5 | -0.1845 | 0.01501 | -0.0749 | -12.2918
-5 | -0.1269 | 0.01424 | -0.0729 | -8.9115
-4.5 | -0.0677 | 0.01369 | -0.0711 | -4.9452
-4 | -0.0116 | 0.01285 | -0.0692 | -0.90272
-3.5 | 0.0493 | 0.0123 | -0.0681 | 4.0081
-3 | 0.1112 | 0.01188 | -0.0672 | 9.3603
-2 | 0.239 | 0.01108 | -0.0664 | 21.5704
-1.5 | 0.2874 | 0.00929 | -0.0649 | 30.9365
-1 | 0.3554 | 0.00942 | -0.0651 | 37.7282
-0.5 | 0.4238 | 0.0095 | -0.0655 | 44.6105
0 | 0.492 | 0.00965 | -0.0658 | 50.9845
0.5 | 0.5602 | 0.00982 | -0.0662 | 57.0468
1 | 0.6281 | 0.01006 | -0.0667 | 62.4354
1.5 | 0.6946 | 0.01022 | -0.0669 | 67.9648
2 | 0.7612 | 0.0104 | -0.067 | 73.1923
2.5 | 0.8281 | 0.01068 | -0.0672 | 77.5375
3 | 0.8907 | 0.01095 | -0.0666 | 81.3425
3.5 | 0.9531 | 0.0112 | -0.0658 | 85.0982
4 | 1.0164 | 0.01151 | -0.0651 | 88.3058
4.5 | 1.0687 | 0.01187 | -0.0626 | 90.0337
5 | 1.1185 | 0.01217 | -0.0594 | 91.9063
5.5 | 1.1537 | 0.01272 | -0.0541 | 90.6997
6 | 1.1882 | 0.01341 | -0.049 | 88.6055
6.5 | 1.2161 | 0.01439 | -0.0434 | 84.5101
7 | 1.2693 | 0.01556 | -0.0429 | 81.5746
7.5 | 1.2987 | 0.01738 | -0.0393 | 74.7238
8 | 1.3197 | 0.01983 | -0.0353 | 66.5507
8.5 | 1.3295 | 0.02307 | -0.031 | 57.629
9 | 1.3287 | 0.02713 | -0.0265 | 48.9753
9.5 | 1.3236 | 0.03183 | -0.0225 | 41.5834
10 | 1.3191 | 0.03678 | -0.0191 | 35.8646
10.5 | 1.3187 | 0.04181 | -0.0164 | 31.5403
11 | 1.3188 | 0.04706 | -0.0142 | 28.0238
11.5 | 1.3183 | 0.0526 | -0.0125 | 25.0627
12 | 1.3198 | 0.0583 | -0.0113 | 22.6381
12.5 | 1.311 | 0.06512 | -0.0106 | 20.1321
13 | 1.3095 | 0.07164 | -0.0103 | 18.2789
13.5 | 1.3052 | 0.07871 | -0.0106 | 16.5824

## 41. Re 1M Mach 0.00 (1)
BIGFOIL.COM POLAR EXPORT
NACA64-719 a=0.0
NACA64-719 a=0.0 |  |  |  | Cl Max: | 1.815 | at alpha= | 15.5 | deg
JavaFoil+Calcfoil stall+Eppler ext transition |  |  |  | L/D Max: | 119.972 | at alpha= | 6.5 | deg
Re: | 1000000 |  |  | Cd Min: | 0.0073 | at alpha= | 0.5 | deg
Mach: | 0 |  |  | Cl=0 at alpha= | -3.5242 | deg
|  |  |  | @ Cl=0.1, Cd= | 0.0093344
|  |  |  | @ Cl=0.4, Cd= | 0.0074333
|  |  |  | @ Cl=0.6, Cd= | 0.0078361
alpha (deg) | Cl | Cd | Cm | Cl/Cd
-20 | -0.722 | 0.17528 | -0.015 | -4.118
-19.5 | -0.737 | 0.16784 | -0.015 | -4.388
-19 | -0.75 | 0.16258 | -0.015 | -4.614
-18.5 | -0.763 | 0.1553 | -0.016 | -4.91
-18 | -0.768 | 0.14753 | -0.011 | -5.209
-17.5 | -0.778 | 0.14253 | -0.011 | -5.456
-17 | -0.785 | 0.1344 | -0.011 | -5.841
-16.5 | -0.79 | 0.12714 | -0.011 | -6.215
-16 | -0.793 | 0.12113 | -0.012 | -6.548
-15.5 | -0.793 | 0.11384 | -0.012 | -6.968
-15 | -0.791 | 0.10843 | -0.012 | -7.291
-14.5 | -0.79 | 0.10184 | -0.019 | -7.755
-14 | -0.78 | 0.09473 | -0.019 | -8.232
-13.5 | -0.766 | 0.08925 | -0.02 | -8.585
-13 | -0.749 | 0.08453 | -0.02 | -8.865
-12.5 | -0.731 | 0.07823 | -0.022 | -9.348
-12 | -0.71 | 0.07283 | -0.023 | -9.751
-11.5 | -0.689 | 0.06529 | -0.024 | -10.555
-11 | -0.746 | 0.02341 | -0.036 | -31.878
-10.5 | -0.725 | 0.01895 | -0.037 | -38.234
-10 | -0.698 | 0.01573 | -0.039 | -44.407
-9.5 | -0.661 | 0.0143 | -0.04 | -46.244
-9 | -0.619 | 0.01407 | -0.041 | -43.976
-8.5 | -0.573 | 0.01251 | -0.041 | -45.817
-8 | -0.524 | 0.01207 | -0.042 | -43.419
-7.5 | -0.476 | 0.01181 | -0.043 | -40.298
-7 | -0.42 | 0.0115 | -0.044 | -36.515
-6.5 | -0.362 | 0.01098 | -0.045 | -33.009
-6 | -0.304 | 0.01069 | -0.045 | -28.387
-5.5 | -0.244 | 0.01042 | -0.046 | -23.385
-5 | -0.183 | 0.01016 | -0.047 | -18.003
-4.5 | -0.121 | 0.00977 | -0.047 | -12.428
-4 | -0.059 | 0.00962 | -0.048 | -6.18
-3.5 | 0.003 | 0.00949 | -0.049 | 0.292
-3 | 0.065 | 0.00939 | -0.049 | 6.943
-2.5 | 0.128 | 0.00929 | -0.05 | 13.759
-2 | 0.191 | 0.00928 | -0.051 | 20.6
-1.5 | 0.254 | 0.00919 | -0.051 | 27.611
-1 | 0.317 | 0.00733 | -0.052 | 43.153
-0.5 | 0.379 | 0.00739 | -0.053 | 51.294
0 | 0.442 | 0.00752 | -0.053 | 58.798
0.5 | 0.502 | 0.0073 | -0.054 | 68.746
1 | 0.562 | 0.00778 | -0.054 | 72.255
1.5 | 0.623 | 0.00787 | -0.055 | 79.139
2 | 0.683 | 0.00797 | -0.055 | 85.696
2.5 | 0.739 | 0.00813 | -0.056 | 90.887
3 | 0.798 | 0.00829 | -0.056 | 96.204
3.5 | 0.857 | 0.00846 | -0.057 | 101.29
4 | 0.915 | 0.00866 | -0.058 | 105.587
4.5 | 0.973 | 0.00885 | -0.058 | 109.891
5 | 1.031 | 0.00906 | -0.059 | 113.707
5.5 | 1.088 | 0.00933 | -0.059 | 116.594
6 | 1.144 | 0.00963 | -0.06 | 118.848
6.5 | 1.2 | 0.01001 | -0.06 | 119.972
7 | 1.255 | 0.01049 | -0.061 | 119.659
7.5 | 1.31 | 0.01101 | -0.061 | 118.937
8 | 1.363 | 0.01163 | -0.062 | 117.231
8.5 | 1.411 | 0.01339 | -0.062 | 105.376
9 | 1.458 | 0.01467 | -0.063 | 99.4
9.5 | 1.504 | 0.0159 | -0.063 | 94.604
10 | 1.549 | 0.01726 | -0.064 | 89.711
10.5 | 1.59 | 0.019 | -0.064 | 83.65
11 | 1.627 | 0.02096 | -0.065 | 77.627
11.5 | 1.663 | 0.0231 | -0.065 | 71.974
12 | 1.684 | 0.03246 | -0.065 | 51.879
12.5 | 1.715 | 0.03442 | -0.065 | 49.826
13 | 1.743 | 0.03677 | -0.066 | 47.417
13.5 | 1.766 | 0.03886 | -0.066 | 45.446
14 | 1.784 | 0.04123 | -0.067 | 43.272
14.5 | 1.799 | 0.04373 | -0.067 | 41.136
15 | 1.809 | 0.04636 | -0.067 | 39.019
15.5 | 1.815 | 0.04913 | -0.068 | 36.946
16 | 1.813 | 0.05231 | -0.068 | 34.668
16.5 | 1.803 | 0.05506 | -0.069 | 32.753
17 | 1.788 | 0.05868 | -0.069 | 30.464
17.5 | 1.767 | 0.06215 | -0.069 | 28.436
18 | 1.742 | 0.06611 | -0.07 | 26.355
18.5 | 1.713 | 0.07027 | -0.07 | 24.381
19 | 1.681 | 0.07463 | -0.07 | 22.518
19.5 | 1.645 | 0.07938 | -0.071 | 20.717
20 | 1.606 | 0.08464 | -0.071 | 18.969

## 42. Re 1M Mach 0.00 (2)
BIGFOIL.COM POLAR EXPORT
NACA64-719 a=0.0
NACA64-719 a=0.0 |  |  |  | Cl Max: | 1.4219 | at alpha= | 12 | deg
XFOIL ncrit=9 |  |  |  | L/D Max: | 137.937 | at alpha= | 8.5 | deg
Re: | 1000000 |  |  | Cd Min: | 0.10104 | at alpha= | -18.5 | deg
Mach: | 0 |  |  | Cl=0 at alpha= | -3.7125 | deg
|  |  |  | @ Cl=0.1, Cd= | 0.0094595
|  |  |  | @ Cl=0.4, Cd= | 0.0074546
|  |  |  | @ Cl=0.6, Cd= | 0.0076887
alpha (deg) | Cl | Cd | Cm | Cl/Cd
-18.5 | -0.7724 | 0.10104 | -0.0458 | -7.6445
-18 | -0.8182 | 0.08243 | -0.0574 | -9.926
-17.5 | -0.8592 | 0.0672 | -0.0671 | -12.7857
-16.5 | -0.9157 | 0.04742 | -0.0767 | -19.3104
-16 | -0.9168 | 0.04217 | -0.0781 | -21.7406
-15.5 | -0.9366 | 0.0357 | -0.0785 | -26.2353
-15 | -0.9383 | 0.03138 | -0.0777 | -29.9012
-14.5 | -0.9309 | 0.02812 | -0.0762 | -33.1046
-14 | -0.9191 | 0.02537 | -0.0741 | -36.2278
-13.5 | -0.9018 | 0.02317 | -0.0717 | -38.921
-13 | -0.8809 | 0.02134 | -0.0689 | -41.2793
-12.5 | -0.8568 | 0.01979 | -0.0658 | -43.2946
-12 | -0.8305 | 0.01855 | -0.0624 | -44.7709
-11.5 | -0.7993 | 0.01755 | -0.0592 | -45.5442
-11 | -0.7621 | 0.01645 | -0.0571 | -46.3283
-10.5 | -0.7213 | 0.01542 | -0.0553 | -46.7769
-10 | -0.6764 | 0.01459 | -0.0541 | -46.3605
-9.5 | -0.6306 | 0.01376 | -0.0529 | -45.8285
-9 | -0.5784 | 0.01337 | -0.0527 | -43.261
-8.5 | -0.5236 | 0.01319 | -0.0528 | -39.6967
-8 | -0.4689 | 0.01296 | -0.0529 | -36.1806
-7.5 | -0.4142 | 0.01272 | -0.053 | -32.5629
-7 | -0.3582 | 0.01257 | -0.0533 | -28.4964
-6.5 | -0.3068 | 0.01196 | -0.053 | -25.6522
-6 | -0.2526 | 0.01162 | -0.053 | -21.7384
-5.5 | -0.1973 | 0.01128 | -0.0532 | -17.4911
-5 | -0.144 | 0.01081 | -0.0532 | -13.321
-4.5 | -0.088 | 0.0105 | -0.0535 | -8.381
-4 | -0.0322 | 0.01018 | -0.0538 | -3.1631
-3.5 | 0.0238 | 0.00996 | -0.0541 | 2.3896
-3 | 0.0807 | 0.00965 | -0.0546 | 8.3627
-2.5 | 0.1354 | 0.00911 | -0.0549 | 14.8628
-2 | 0.1816 | 0.00753 | -0.0545 | 24.1169
-1.5 | 0.2398 | 0.00739 | -0.0552 | 32.4493
-1 | 0.2986 | 0.00738 | -0.056 | 40.4607
-0.5 | 0.3568 | 0.00741 | -0.0567 | 48.1511
0 | 0.4149 | 0.00747 | -0.0574 | 55.5422
0.5 | 0.4736 | 0.00749 | -0.0582 | 63.231
1 | 0.5322 | 0.00753 | -0.059 | 70.6773
1.5 | 0.5899 | 0.00768 | -0.0597 | 76.8099
2.5 | 0.7063 | 0.00778 | -0.0613 | 90.7841
3 | 0.7635 | 0.00788 | -0.062 | 96.8909
3.5 | 0.8202 | 0.00804 | -0.0626 | 102.0149
4 | 0.8773 | 0.0081 | -0.0632 | 108.3086
4.5 | 0.9336 | 0.00821 | -0.0638 | 113.715
5 | 0.9885 | 0.00842 | -0.0641 | 117.399
5.5 | 1.0439 | 0.0085 | -0.0645 | 122.8118
6 | 1.0975 | 0.00865 | -0.0646 | 126.8786
6.5 | 1.1496 | 0.00882 | -0.0645 | 130.3401
7 | 1.2001 | 0.00896 | -0.064 | 133.9397
7.5 | 1.2462 | 0.00914 | -0.0627 | 136.3457
8 | 1.2929 | 0.00939 | -0.0616 | 137.689
8.5 | 1.3504 | 0.00979 | -0.0632 | 137.9367
9 | 1.3885 | 0.01028 | -0.0611 | 135.0681
9.5 | 1.4053 | 0.01126 | -0.0556 | 124.8046
10 | 1.4091 | 0.01315 | -0.0494 | 107.1559
11 | 1.4193 | 0.01811 | -0.04 | 78.3711
11.5 | 1.4217 | 0.02121 | -0.0361 | 67.0297
12 | 1.4219 | 0.02471 | -0.0325 | 57.5435
12.5 | 1.4201 | 0.02865 | -0.0294 | 49.5672
13 | 1.4136 | 0.03329 | -0.0267 | 42.4632
13.5 | 1.4139 | 0.03767 | -0.0247 | 37.5338
14 | 1.4127 | 0.04241 | -0.0231 | 33.3105
14.5 | 1.4103 | 0.04749 | -0.0219 | 29.6968
15 | 1.4093 | 0.05264 | -0.0211 | 26.7724
15.5 | 1.4091 | 0.05793 | -0.0206 | 24.3242
16 | 1.4091 | 0.06339 | -0.0205 | 22.2291
16.5 | 1.4093 | 0.06902 | -0.0207 | 20.4187
17 | 1.4044 | 0.07543 | -0.0212 | 18.6186

## 43. Re 1M Mach 0.10 (1)
BIGFOIL.COM POLAR EXPORT
NACA64-719 a=0.0
NACA64-719 a=0.0 |  |  |  | Cl Max: | 1.808 | at alpha= | 15.5 | deg
JavaFoil+Calcfoil stall+Eppler ext transition |  |  |  | L/D Max: | 119.322 | at alpha= | 6.5 | deg
Re: | 1000000 |  |  | Cd Min: | 0.00733 | at alpha= | 0.5 | deg
Mach: | 0.1 |  |  | Cl=0 at alpha= | -3.5238 | deg
|  |  |  | @ Cl=0.1, Cd= | 0.009369
|  |  |  | @ Cl=0.4, Cd= | 0.0074432
|  |  |  | @ Cl=0.6, Cd= | 0.0078672
alpha (deg) | Cl | Cd | Cm | Cl/Cd
-20 | -0.673 | 0.18032 | -0.015 | -3.731
-19.5 | -0.691 | 0.1714 | -0.015 | -4.03
-19 | -0.708 | 0.16282 | -0.016 | -4.347
-18.5 | -0.724 | 0.15651 | -0.016 | -4.624
-18 | -0.738 | 0.14883 | -0.016 | -4.96
-17.5 | -0.746 | 0.14264 | -0.011 | -5.23
-17 | -0.757 | 0.13514 | -0.011 | -5.599
-16.5 | -0.765 | 0.13001 | -0.011 | -5.884
-16 | -0.771 | 0.12225 | -0.012 | -6.308
-15.5 | -0.775 | 0.1152 | -0.012 | -6.723
-15 | -0.775 | 0.10888 | -0.012 | -7.116
-14.5 | -0.77 | 0.10333 | -0.012 | -7.448
-14 | -0.768 | 0.0956 | -0.019 | -8.034
-13.5 | -0.757 | 0.08999 | -0.02 | -8.409
-13 | -0.741 | 0.08542 | -0.02 | -8.68
-12.5 | -0.725 | 0.07953 | -0.021 | -9.119
-12 | -0.704 | 0.07506 | -0.022 | -9.378
-11.5 | -0.683 | 0.0685 | -0.023 | -9.965
-11 | -0.663 | 0.05908 | -0.026 | -11.229
-10.5 | -0.711 | 0.02238 | -0.037 | -31.757
-10 | -0.696 | 0.01631 | -0.039 | -42.655
-9.5 | -0.661 | 0.01456 | -0.04 | -45.384
-9 | -0.619 | 0.01427 | -0.041 | -43.385
-8.5 | -0.574 | 0.01265 | -0.042 | -45.37
-8 | -0.525 | 0.01165 | -0.042 | -45.061
-7.5 | -0.474 | 0.01214 | -0.043 | -39.031
-7 | -0.422 | 0.01154 | -0.044 | -36.519
-6.5 | -0.364 | 0.0111 | -0.045 | -32.777
-6 | -0.305 | 0.01071 | -0.046 | -28.46
-5.5 | -0.245 | 0.01047 | -0.046 | -23.392
-5 | -0.184 | 0.01024 | -0.047 | -17.943
-4.5 | -0.122 | 0.00982 | -0.047 | -12.428
-4 | -0.06 | 0.00965 | -0.048 | -6.195
-3.5 | 0.003 | 0.00953 | -0.049 | 0.292
-3 | 0.066 | 0.00938 | -0.049 | 6.984
-2.5 | 0.128 | 0.00936 | -0.05 | 13.722
-2 | 0.192 | 0.00927 | -0.051 | 20.724
-1.5 | 0.255 | 0.00922 | -0.051 | 27.666
-1 | 0.318 | 0.00738 | -0.052 | 43.075
-0.5 | 0.381 | 0.00741 | -0.053 | 51.4
0 | 0.444 | 0.00752 | -0.054 | 59.084
0.5 | 0.504 | 0.00733 | -0.054 | 68.726
1 | 0.564 | 0.00782 | -0.054 | 72.15
1.5 | 0.625 | 0.0079 | -0.055 | 79.208
2 | 0.686 | 0.00801 | -0.056 | 85.625
2.5 | 0.742 | 0.00816 | -0.056 | 90.957
3 | 0.801 | 0.00833 | -0.057 | 96.164
3.5 | 0.86 | 0.00851 | -0.057 | 101.122
4 | 0.919 | 0.00871 | -0.058 | 105.448
4.5 | 0.977 | 0.00893 | -0.058 | 109.451
5 | 1.035 | 0.00914 | -0.059 | 113.24
5.5 | 1.092 | 0.00942 | -0.06 | 115.95
6 | 1.149 | 0.0097 | -0.06 | 118.452
6.5 | 1.205 | 0.0101 | -0.061 | 119.322
7 | 1.261 | 0.01062 | -0.061 | 118.746
7.5 | 1.315 | 0.01113 | -0.062 | 118.152
8 | 1.369 | 0.01182 | -0.062 | 115.823
8.5 | 1.416 | 0.01371 | -0.063 | 103.312
9 | 1.464 | 0.01488 | -0.063 | 98.39
9.5 | 1.51 | 0.01616 | -0.064 | 93.42
10 | 1.554 | 0.01759 | -0.064 | 88.362
10.5 | 1.595 | 0.01936 | -0.064 | 82.379
11 | 1.632 | 0.02127 | -0.065 | 76.741
11.5 | 1.667 | 0.0236 | -0.065 | 70.638
12 | 1.688 | 0.03301 | -0.065 | 51.132
12.5 | 1.718 | 0.03499 | -0.066 | 49.109
13 | 1.745 | 0.03737 | -0.066 | 46.701
13.5 | 1.767 | 0.03964 | -0.066 | 44.565
14 | 1.783 | 0.04199 | -0.067 | 42.468
14.5 | 1.796 | 0.04463 | -0.067 | 40.24
15 | 1.804 | 0.04739 | -0.068 | 38.064
15.5 | 1.808 | 0.0501 | -0.068 | 36.075
16 | 1.803 | 0.05332 | -0.069 | 33.807
16.5 | 1.789 | 0.05663 | -0.069 | 31.588
17 | 1.769 | 0.05999 | -0.069 | 29.492
17.5 | 1.744 | 0.06372 | -0.07 | 27.376
18 | 1.715 | 0.06789 | -0.07 | 25.26
18.5 | 1.681 | 0.07228 | -0.07 | 23.253
19 | 1.643 | 0.07636 | -0.071 | 21.518
19.5 | 1.602 | 0.08147 | -0.071 | 19.66
20 | 1.556 | 0.08803 | -0.071 | 17.677

## 44. Re 1M Mach 0.10 (2)
BIGFOIL.COM POLAR EXPORT
NACA64-719 a=0.0
NACA64-719 a=0.0 |  |  |  | Cl Max: | 1.4191 | at alpha= | 11.5 | deg
XFOIL ncrit=9 |  |  |  | L/D Max: | 137.318 | at alpha= | 8 | deg
Re: | 1000000 |  |  | Cd Min: | 0.09842 | at alpha= | -18 | deg
Mach: | 0.1 |  |  | Cl=0 at alpha= | -3.7163 | deg
|  |  |  | @ Cl=0.1, Cd= | 0.0095167
|  |  |  | @ Cl=0.4, Cd= | 0.0074879
|  |  |  | @ Cl=0.6, Cd= | 0.0077332
alpha (deg) | Cl | Cd | Cm | Cl/Cd
-18 | -0.7527 | 0.09842 | -0.0479 | -7.6478
-17.5 | -0.8132 | 0.07686 | -0.0618 | -10.5803
-17 | -0.8559 | 0.06226 | -0.071 | -13.7472
-16.5 | -0.8827 | 0.05239 | -0.076 | -16.8486
-16 | -0.8891 | 0.04603 | -0.0784 | -19.3157
-15.5 | -0.914 | 0.03861 | -0.0799 | -23.6726
-15 | -0.9203 | 0.03361 | -0.0796 | -27.3817
-14.5 | -0.9171 | 0.02983 | -0.0784 | -30.7442
-14 | -0.9086 | 0.02667 | -0.0765 | -34.0682
-13.5 | -0.8939 | 0.02418 | -0.0742 | -36.9686
-12.5 | -0.8521 | 0.0204 | -0.0684 | -41.7696
-12 | -0.8263 | 0.01901 | -0.0651 | -43.4666
-11.5 | -0.7987 | 0.0179 | -0.0613 | -44.6201
-11 | -0.7621 | 0.01682 | -0.0589 | -45.3092
-10.5 | -0.7228 | 0.01569 | -0.0569 | -46.0676
-10 | -0.6785 | 0.0148 | -0.0554 | -45.8446
-9.5 | -0.6327 | 0.01396 | -0.0541 | -45.3223
-9 | -0.5819 | 0.01342 | -0.0536 | -43.3607
-8.5 | -0.5268 | 0.01323 | -0.0536 | -39.8186
-8 | -0.4706 | 0.01307 | -0.0537 | -36.0061
-7.5 | -0.4162 | 0.01279 | -0.0537 | -32.541
-7 | -0.36 | 0.0126 | -0.0539 | -28.5714
-6.5 | -0.308 | 0.01204 | -0.0536 | -25.5814
-6 | -0.2534 | 0.01168 | -0.0536 | -21.6952
-5.5 | -0.198 | 0.01134 | -0.0537 | -17.4603
-4.5 | -0.0881 | 0.01054 | -0.0539 | -8.3586
-4 | -0.032 | 0.01023 | -0.0542 | -3.1281
-3.5 | 0.0244 | 0.00998 | -0.0545 | 2.4449
-3 | 0.0816 | 0.00968 | -0.055 | 8.4298
-2.5 | 0.1368 | 0.00919 | -0.0553 | 14.8857
-2 | 0.183 | 0.00755 | -0.0549 | 24.2384
-1.5 | 0.2415 | 0.00742 | -0.0555 | 32.5472
-1 | 0.3006 | 0.00741 | -0.0563 | 40.5668
-0.5 | 0.3591 | 0.00746 | -0.057 | 48.1367
0 | 0.4177 | 0.0075 | -0.0577 | 55.6933
0.5 | 0.4767 | 0.00752 | -0.0585 | 63.391
1 | 0.5356 | 0.00757 | -0.0593 | 70.753
1.5 | 0.5937 | 0.00773 | -0.06 | 76.8047
2 | 0.6525 | 0.00776 | -0.0608 | 84.0851
2.5 | 0.7107 | 0.00782 | -0.0616 | 90.8824
3 | 0.7681 | 0.00794 | -0.0622 | 96.738
3.5 | 0.8254 | 0.00808 | -0.0628 | 102.1535
4 | 0.8828 | 0.00815 | -0.0635 | 108.319
4.5 | 0.9393 | 0.00827 | -0.064 | 113.5792
5 | 0.9946 | 0.00847 | -0.0643 | 117.4262
5.5 | 1.0503 | 0.00855 | -0.0647 | 122.8421
6 | 1.1039 | 0.00873 | -0.0647 | 126.449
6.5 | 1.1566 | 0.00889 | -0.0645 | 130.1012
7 | 1.2066 | 0.00905 | -0.0639 | 133.326
7.5 | 1.2531 | 0.00922 | -0.0625 | 135.9111
8 | 1.3004 | 0.00947 | -0.0614 | 137.3178
8.5 | 1.3568 | 0.00989 | -0.0627 | 137.1891
9 | 1.3904 | 0.01044 | -0.0597 | 133.1801
9.5 | 1.4053 | 0.01158 | -0.0541 | 121.3558
10 | 1.4104 | 0.01355 | -0.0482 | 104.0886
10.5 | 1.4135 | 0.01605 | -0.0431 | 88.0685
11 | 1.4173 | 0.01887 | -0.0387 | 75.1086
11.5 | 1.4191 | 0.0221 | -0.0349 | 64.2127
12 | 1.4173 | 0.02582 | -0.0313 | 54.8916
12.5 | 1.4165 | 0.02981 | -0.0284 | 47.5176
13 | 1.4101 | 0.03455 | -0.0257 | 40.8133
13.5 | 1.409 | 0.03916 | -0.0238 | 35.9806
14 | 1.4067 | 0.04409 | -0.0223 | 31.9052
14.5 | 1.4061 | 0.04907 | -0.0211 | 28.655
15 | 1.4043 | 0.05439 | -0.0204 | 25.8191
16 | 1.4047 | 0.06526 | -0.02 | 21.5247
16.5 | 1.4032 | 0.07117 | -0.0202 | 19.7162

## 45. Re 1M Mach 0.25 (1)
BIGFOIL.COM POLAR EXPORT
NACA64-719 a=0.0
NACA64-719 a=0.0 |  |  |  | Cl Max: | 1.765 | at alpha= | 14 | deg
JavaFoil+Calcfoil stall+Eppler ext transition |  |  |  | L/D Max: | 115.353 | at alpha= | 6.5 | deg
Re: | 1000000 |  |  | Cd Min: | 0.00716 | at alpha= | 0 | deg
Mach: | 0.25 |  |  | Cl=0 at alpha= | -3.5234 | deg
|  |  |  | @ Cl=0.1, Cd= | 0.0095391
|  |  |  | @ Cl=0.4, Cd= | 0.0075587
|  |  |  | @ Cl=0.6, Cd= | 0.0080489
alpha (deg) | Cl | Cd | Cm | Cl/Cd
-18 | -0.406 | 0.16547 | -0.016 | -2.455
-17.5 | -0.456 | 0.15429 | -0.017 | -2.954
-17 | -0.501 | 0.14359 | -0.017 | -3.491
-16.5 | -0.543 | 0.13563 | -0.017 | -4.001
-16 | -0.58 | 0.12949 | -0.017 | -4.476
-15.5 | -0.612 | 0.12349 | -0.018 | -4.956
-15 | -0.639 | 0.116 | -0.018 | -5.51
-14.5 | -0.653 | 0.11213 | -0.013 | -5.82
-14 | -0.664 | 0.10517 | -0.012 | -6.315
-13.5 | -0.671 | 0.09825 | -0.012 | -6.825
-13 | -0.672 | 0.09209 | -0.012 | -7.297
-12.5 | -0.668 | 0.08589 | -0.013 | -7.781
-12 | -0.66 | 0.07993 | -0.014 | -8.251
-11.5 | -0.646 | 0.07593 | -0.014 | -8.502
-11 | -0.636 | 0.06797 | -0.023 | -9.354
-10.5 | -0.613 | 0.06371 | -0.024 | -9.625
-10 | -0.588 | 0.05824 | -0.026 | -10.099
-9.5 | -0.647 | 0.01748 | -0.04 | -37.001
-9 | -0.618 | 0.01539 | -0.041 | -40.13
-8.5 | -0.577 | 0.01329 | -0.043 | -43.447
-8 | -0.53 | 0.0126 | -0.043 | -42.096
-7.5 | -0.48 | 0.01161 | -0.044 | -41.332
-7 | -0.427 | 0.01209 | -0.045 | -35.296
-6.5 | -0.372 | 0.01139 | -0.046 | -32.658
-6 | -0.312 | 0.01099 | -0.047 | -28.416
-5.5 | -0.251 | 0.0107 | -0.047 | -23.443
-5 | -0.189 | 0.0104 | -0.048 | -18.138
-4.5 | -0.125 | 0.00999 | -0.049 | -12.541
-4 | -0.061 | 0.00982 | -0.049 | -6.248
-3.5 | 0.003 | 0.00974 | -0.05 | 0.293
-3 | 0.067 | 0.0096 | -0.051 | 7.011
-2.5 | 0.132 | 0.00948 | -0.052 | 13.92
-2 | 0.197 | 0.00945 | -0.052 | 20.893
-1.5 | 0.262 | 0.00939 | -0.053 | 27.916
-1 | 0.327 | 0.0075 | -0.054 | 43.583
-0.5 | 0.392 | 0.00762 | -0.054 | 51.36
0 | 0.452 | 0.00716 | -0.055 | 63.189
0.5 | 0.515 | 0.00791 | -0.055 | 65.172
1 | 0.578 | 0.008 | -0.056 | 72.286
1.5 | 0.641 | 0.00814 | -0.056 | 78.68
2 | 0.703 | 0.00825 | -0.057 | 85.167
2.5 | 0.759 | 0.00843 | -0.057 | 90.103
3 | 0.82 | 0.00862 | -0.058 | 95.137
3.5 | 0.881 | 0.00882 | -0.059 | 99.798
4 | 0.941 | 0.00905 | -0.059 | 103.964
4.5 | 1 | 0.00931 | -0.06 | 107.466
5 | 1.059 | 0.00957 | -0.06 | 110.689
5.5 | 1.118 | 0.00985 | -0.061 | 113.475
6 | 1.176 | 0.0102 | -0.062 | 115.339
6.5 | 1.233 | 0.01069 | -0.062 | 115.353
7 | 1.29 | 0.01124 | -0.063 | 114.687
7.5 | 1.345 | 0.01182 | -0.063 | 113.755
8 | 1.397 | 0.01318 | -0.064 | 106.06
8.5 | 1.446 | 0.01488 | -0.064 | 97.184
9 | 1.494 | 0.0162 | -0.065 | 92.24
9.5 | 1.54 | 0.01764 | -0.065 | 87.277
10 | 1.582 | 0.01939 | -0.065 | 81.615
10.5 | 1.621 | 0.02139 | -0.066 | 75.803
11 | 1.656 | 0.02384 | -0.066 | 69.458
11.5 | 1.687 | 0.02652 | -0.067 | 63.596
12 | 1.704 | 0.03625 | -0.067 | 47.014
12.5 | 1.729 | 0.03872 | -0.067 | 44.65
13 | 1.749 | 0.04128 | -0.067 | 42.365
13.5 | 1.76 | 0.04394 | -0.068 | 40.061
14 | 1.765 | 0.04672 | -0.068 | 37.779
14.5 | 1.763 | 0.04995 | -0.069 | 35.299
15 | 1.755 | 0.05334 | -0.069 | 32.896
15.5 | 1.739 | 0.05713 | -0.07 | 30.432
16 | 1.709 | 0.0612 | -0.07 | 27.934
16.5 | 1.665 | 0.0656 | -0.07 | 25.388
17 | 1.612 | 0.0701 | -0.071 | 23
17.5 | 1.551 | 0.07487 | -0.071 | 20.708
18 | 1.479 | 0.0814 | -0.071 | 18.174
18.5 | 1.401 | 0.08815 | -0.071 | 15.888
19 | 1.313 | 0.09742 | -0.071 | 13.481

## 46. Re 1M Mach 0.25 (2)
BIGFOIL.COM POLAR EXPORT
NACA64-719 a=0.0
NACA64-719 a=0.0 |  |  |  | Cl Max: | 1.4107 | at alpha= | 10 | deg
XFOIL ncrit=9 |  |  |  | L/D Max: | 132.656 | at alpha= | 8 | deg
Re: | 1000000 |  |  | Cd Min: | 0.19766 | at alpha= | -18.5 | deg
Mach: | 0.25 |  |  | Cl=0 at alpha= | -3.7392 | deg
|  |  |  | @ Cl=0.1, Cd= | 0.0098035
|  |  |  | @ Cl=0.4, Cd= | 0.00765
|  |  |  | @ Cl=0.6, Cd= | 0.0078757
alpha (deg) | Cl | Cd | Cm | Cl/Cd
-18.5 | -0.417 | 0.19766 | -0.0018 | -2.1097
-18 | -0.4099 | 0.18728 | -0.0077 | -2.1887
-16 | -0.611 | 0.09827 | -0.0521 | -6.2176
-15.5 | -0.741 | 0.06463 | -0.0743 | -11.4653
-15 | -0.7846 | 0.05183 | -0.0821 | -15.138
-14.5 | -0.8097 | 0.04337 | -0.0855 | -18.6696
-14 | -0.8253 | 0.03691 | -0.0866 | -22.3598
-13.5 | -0.8305 | 0.03192 | -0.086 | -26.0182
-13 | -0.8277 | 0.02799 | -0.0842 | -29.5713
-12.5 | -0.8172 | 0.0249 | -0.0815 | -32.8193
-12 | -0.7994 | 0.02244 | -0.0784 | -35.6239
-11.5 | -0.7773 | 0.02042 | -0.0748 | -38.0656
-11 | -0.7504 | 0.01883 | -0.071 | -39.8513
-10.5 | -0.7245 | 0.01741 | -0.0663 | -41.614
-10 | -0.6856 | 0.01614 | -0.0635 | -42.4783
-9.5 | -0.6417 | 0.01509 | -0.0613 | -42.5249
-9 | -0.5949 | 0.01414 | -0.0594 | -42.0721
-8.5 | -0.5425 | 0.01357 | -0.0583 | -39.9779
-8 | -0.4839 | 0.0134 | -0.0581 | -36.1119
-7.5 | -0.4262 | 0.01318 | -0.0578 | -32.3369
-7 | -0.3684 | 0.01294 | -0.0577 | -28.4699
-6.5 | -0.3133 | 0.01252 | -0.0572 | -25.024
-6 | -0.2574 | 0.01205 | -0.0569 | -21.361
-5.5 | -0.2012 | 0.01168 | -0.0567 | -17.226
-5 | -0.1452 | 0.01121 | -0.0565 | -12.9527
-4.5 | -0.0883 | 0.01079 | -0.0564 | -8.1835
-4 | -0.0301 | 0.01059 | -0.0566 | -2.8423
-3.5 | 0.0276 | 0.01015 | -0.0568 | 2.7192
-3 | 0.0863 | 0.00987 | -0.0571 | 8.7437
-2.5 | 0.144 | 0.00959 | -0.0573 | 15.0156
-2 | 0.1909 | 0.00772 | -0.0568 | 24.728
-1.5 | 0.2509 | 0.00757 | -0.0574 | 33.144
-1 | 0.3112 | 0.00759 | -0.058 | 41.0013
-0.5 | 0.3721 | 0.00765 | -0.0587 | 48.6405
0 | 0.433 | 0.00765 | -0.0594 | 56.6013
0.5 | 0.4937 | 0.0077 | -0.0602 | 64.1169
1.5 | 0.6147 | 0.0079 | -0.0617 | 77.8101
2 | 0.6752 | 0.00796 | -0.0624 | 84.8241
2.5 | 0.7349 | 0.00807 | -0.0631 | 91.0657
3 | 0.7943 | 0.00825 | -0.0637 | 96.2788
3.5 | 0.8539 | 0.00833 | -0.0643 | 102.509
4 | 0.9128 | 0.00844 | -0.0647 | 108.1517
4.5 | 0.9702 | 0.00868 | -0.065 | 111.7742
5 | 1.0281 | 0.00877 | -0.0652 | 117.2292
5.5 | 1.0844 | 0.00891 | -0.0652 | 121.7059
6 | 1.1389 | 0.00914 | -0.0648 | 124.6061
6.5 | 1.1927 | 0.0093 | -0.0643 | 128.2473
7 | 1.2411 | 0.00954 | -0.0628 | 130.0943
7.5 | 1.2841 | 0.00976 | -0.0602 | 131.5676
8 | 1.3385 | 0.01009 | -0.0602 | 132.6561
8.5 | 1.3699 | 0.01076 | -0.0564 | 127.3141
9 | 1.3935 | 0.01188 | -0.052 | 117.298
9.5 | 1.408 | 0.01365 | -0.0472 | 103.1502
10 | 1.4107 | 0.01632 | -0.0418 | 86.44
10.5 | 1.4093 | 0.01958 | -0.0369 | 71.9765
11 | 1.4071 | 0.02323 | -0.0326 | 60.5725
11.5 | 1.3986 | 0.02762 | -0.0286 | 50.6372
12 | 1.3976 | 0.0319 | -0.0257 | 43.8119
13 | 1.3886 | 0.04181 | -0.0211 | 33.2122
13.5 | 1.3823 | 0.04731 | -0.0195 | 29.2179
14 | 1.3836 | 0.05238 | -0.0185 | 26.4147
14.5 | 1.3797 | 0.05816 | -0.0177 | 23.7225
15 | 1.3779 | 0.06398 | -0.0174 | 21.5364

## 47. Re 1M Mach 0.50 (1)
BIGFOIL.COM POLAR EXPORT
NACA64-719 a=0.0
NACA64-719 a=0.0 |  |  |  | Cl Max: | 1.663 | at alpha= | 10 | deg
JavaFoil+Calcfoil stall+Eppler ext transition |  |  |  | L/D Max: | 99.888 | at alpha= | 5.5 | deg
Re: | 1000000 |  |  | Cd Min: | 0.00827 | at alpha= | -0.5 | deg
Mach: | 0.5 |  |  | Cl=0 at alpha= | -3.5211 | deg
|  |  |  | @ Cl=0.1, Cd= | 0.009956
|  |  |  | @ Cl=0.4, Cd= | 0.0092018
|  |  |  | @ Cl=0.6, Cd= | 0.0089499
alpha (deg) | Cl | Cd | Cm | Cl/Cd
-20 | -0.95 | 0.19544 | -0.019 | -4.859
-19.5 | -0.921 | 0.18928 | -0.019 | -4.867
-19 | -0.893 | 0.18328 | -0.02 | -4.873
-18.5 | -0.865 | 0.18402 | -0.02 | -4.7
-18 | -0.834 | 0.17804 | -0.019 | -4.686
-17.5 | -0.806 | 0.16975 | -0.019 | -4.746
-17 | -0.777 | 0.1672 | -0.02 | -4.648
-16.5 | -0.749 | 0.1639 | -0.02 | -4.568
-16 | -0.72 | 0.15312 | -0.02 | -4.704
-15.5 | -0.692 | 0.15433 | -0.02 | -4.482
-15 | -0.662 | 0.14346 | -0.02 | -4.612
-14.5 | -0.633 | 0.136 | -0.02 | -4.653
-14 | -0.604 | 0.13522 | -0.02 | -4.467
-13.5 | -0.576 | 0.12806 | -0.02 | -4.494
-13 | -0.547 | 0.12408 | -0.021 | -4.408
-12.5 | -0.518 | 0.12253 | -0.021 | -4.228
-12 | -0.489 | 0.12031 | -0.021 | -4.068
-11.5 | -0.46 | 0.11044 | -0.02 | -4.162
-11 | -0.431 | 0.10381 | -0.02 | -4.151
-10.5 | -0.402 | 0.09871 | -0.02 | -4.074
-10 | -0.374 | 0.07849 | -0.023 | -4.771
-9.5 | -0.345 | 0.07447 | -0.023 | -4.638
-9 | -0.317 | 0.06498 | -0.024 | -4.878
-8.5 | -0.288 | 0.05905 | -0.025 | -4.885
-8 | -0.383 | 0.05717 | -0.017 | -6.697
-7.5 | -0.387 | 0.05015 | -0.017 | -7.716
-7 | -0.359 | 0.04697 | -0.018 | -7.651
-6.5 | -0.389 | 0.01396 | -0.05 | -27.859
-6 | -0.334 | 0.0131 | -0.051 | -25.473
-5.5 | -0.272 | 0.01131 | -0.052 | -24.072
-5 | -0.207 | 0.01173 | -0.053 | -17.629
-4.5 | -0.139 | 0.01121 | -0.055 | -12.403
-4 | -0.068 | 0.01062 | -0.055 | -6.428
-3.5 | 0.003 | 0.01054 | -0.056 | 0.302
-3 | 0.075 | 0.01014 | -0.056 | 7.407
-2.5 | 0.147 | 0.00961 | -0.057 | 15.329
-2 | 0.221 | 0.01022 | -0.058 | 21.59
-1.5 | 0.293 | 0.01015 | -0.058 | 28.875
-1 | 0.365 | 0.01006 | -0.059 | 36.317
-0.5 | 0.438 | 0.00827 | -0.059 | 52.931
0 | 0.499 | 0.00867 | -0.06 | 57.569
0.5 | 0.569 | 0.00886 | -0.061 | 64.207
1 | 0.638 | 0.00906 | -0.061 | 70.427
1.5 | 0.707 | 0.00928 | -0.062 | 76.205
2 | 0.776 | 0.00953 | -0.063 | 81.437
2.5 | 0.836 | 0.00979 | -0.063 | 85.413
3 | 0.903 | 0.01014 | -0.064 | 89.048
3.5 | 0.969 | 0.01044 | -0.065 | 92.809
4 | 1.035 | 0.01081 | -0.065 | 95.757
4.5 | 1.1 | 0.01123 | -0.066 | 97.909
5 | 1.164 | 0.01168 | -0.067 | 99.687
5.5 | 1.227 | 0.01229 | -0.067 | 99.888
6 | 1.29 | 0.01302 | -0.068 | 99.054
6.5 | 1.351 | 0.01379 | -0.068 | 97.998
7 | 1.41 | 0.01528 | -0.069 | 92.227
7.5 | 1.464 | 0.01782 | -0.069 | 82.143
8 | 1.518 | 0.01965 | -0.07 | 77.286
8.5 | 1.567 | 0.02168 | -0.07 | 72.252
9 | 1.607 | 0.02435 | -0.071 | 65.969
9.5 | 1.639 | 0.02746 | -0.071 | 59.685
10 | 1.663 | 0.0314 | -0.071 | 52.959
10.5 | 1.658 | 0.04497 | -0.071 | 36.871
11 | 1.638 | 0.04974 | -0.072 | 32.94
11.5 | 1.572 | 0.05487 | -0.072 | 28.658
12 | 1.354 | 0.06294 | -0.072 | 21.515
12.5 | 0.896 | 0.11498 | -0.028 | 7.793
13 | 0.923 | 0.12336 | -0.031 | 7.485
13.5 | 0.951 | 0.12602 | -0.034 | 7.545
14 | 0.981 | 0.14067 | -0.04 | 6.971
14.5 | 1.006 | 0.14375 | -0.039 | 7.001
15 | 1.035 | 0.1498 | -0.042 | 6.912

## 48. Re 1M Mach 0.50 (2)
BIGFOIL.COM POLAR EXPORT
NACA64-719 a=0.0
NACA64-719 a=0.0 |  |  |  | Cl Max: | 1.3491 | at alpha= | 8.5 | deg
XFOIL ncrit=9 |  |  |  | L/D Max: | 104.662 | at alpha= | 5 | deg
Re: | 1000000 |  |  | Cd Min: | 0.23604 | at alpha= | -20 | deg
Mach: | 0.5 |  |  | Cl=0 at alpha= | -3.8608 | deg
|  |  |  | @ Cl=0.1, Cd= | 0.010905
|  |  |  | @ Cl=0.4, Cd= | 0.0084731
|  |  |  | @ Cl=0.6, Cd= | 0.0087898
alpha (deg) | Cl | Cd | Cm | Cl/Cd
-20 | -0.4965 | 0.23604 | 0.0152 | -2.1035
-19.5 | -0.4708 | 0.22922 | 0.0111 | -2.0539
-19 | -0.4464 | 0.22233 | 0.0065 | -2.0078
-18.5 | -0.4228 | 0.21508 | 0.0019 | -1.9658
-18 | -0.4066 | 0.20527 | -0.0044 | -1.9808
-17.5 | -0.3806 | 0.19838 | -0.0082 | -1.9185
-17 | -0.356 | 0.19173 | -0.0124 | -1.8568
-16.5 | -0.3328 | 0.18441 | -0.017 | -1.8047
-16 | -0.3202 | 0.17426 | -0.0233 | -1.8375
-15.5 | -0.2974 | 0.16663 | -0.0272 | -1.7848
-15 | -0.2781 | 0.15828 | -0.0313 | -1.757
-14.5 | -0.2608 | 0.14987 | -0.0359 | -1.7402
-14 | -0.2494 | 0.14024 | -0.0409 | -1.7784
-13.5 | -0.2411 | 0.13021 | -0.0462 | -1.8516
-13 | -0.2357 | 0.12015 | -0.0516 | -1.9617
-12.5 | -0.2306 | 0.11063 | -0.057 | -2.0844
-12 | -0.2417 | 0.09867 | -0.0638 | -2.4496
-11.5 | -0.2741 | 0.08424 | -0.0727 | -3.2538
-11 | -0.3046 | 0.07075 | -0.0819 | -4.3053
-10.5 | -0.3517 | 0.05441 | -0.0948 | -6.4639
-10 | -0.3878 | 0.04431 | -0.1009 | -8.752
-9.5 | -0.4195 | 0.03658 | -0.1026 | -11.468
-9 | -0.4527 | 0.02965 | -0.1005 | -15.2681
-8.5 | -0.4771 | 0.02333 | -0.095 | -20.4501
-8 | -0.4709 | 0.01835 | -0.0888 | -25.6621
-7.5 | -0.4348 | 0.01623 | -0.0833 | -26.7899
-7 | -0.3819 | 0.01514 | -0.0795 | -25.2246
-6.5 | -0.3174 | 0.01483 | -0.0773 | -21.4026
-6 | -0.2556 | 0.0143 | -0.0753 | -17.8741
-5.5 | -0.1985 | 0.01358 | -0.073 | -14.6171
-5 | -0.1386 | 0.01289 | -0.0711 | -10.7525
-4.5 | -0.0793 | 0.01223 | -0.0694 | -6.4841
-4 | -0.0179 | 0.01175 | -0.0682 | -1.5234
-3.5 | 0.0464 | 0.01131 | -0.0675 | 4.1026
-3 | 0.1099 | 0.01083 | -0.0668 | 10.1477
-2.5 | 0.1753 | 0.0106 | -0.0665 | 16.5377
-2 | 0.2412 | 0.01028 | -0.0664 | 23.463
-1.5 | 0.2912 | 0.00843 | -0.0652 | 34.5433
-1 | 0.3595 | 0.00839 | -0.0655 | 42.8486
-0.5 | 0.4277 | 0.00853 | -0.0659 | 50.1407
0 | 0.497 | 0.00861 | -0.0664 | 57.7236
0.5 | 0.5659 | 0.00873 | -0.067 | 64.8225
1 | 0.6343 | 0.00885 | -0.0674 | 71.6723
1.5 | 0.7017 | 0.00909 | -0.0677 | 77.1947
2 | 0.7691 | 0.00923 | -0.068 | 83.3261
2.5 | 0.8358 | 0.00941 | -0.068 | 88.8204
3 | 0.9009 | 0.00965 | -0.0678 | 93.3575
3.5 | 0.9644 | 0.00991 | -0.0672 | 97.3158
4 | 1.0258 | 0.01015 | -0.0661 | 101.064
4.5 | 1.0839 | 0.01048 | -0.0644 | 103.4256
5 | 1.1314 | 0.01081 | -0.0609 | 104.6623
5.5 | 1.1709 | 0.01132 | -0.0562 | 103.4364
6 | 1.21 | 0.01207 | -0.0519 | 100.2486
6.5 | 1.2449 | 0.01301 | -0.0473 | 95.6879
7 | 1.2755 | 0.01417 | -0.0422 | 90.0141
7.5 | 1.3265 | 0.01585 | -0.0421 | 83.6909
8 | 1.3466 | 0.01836 | -0.0378 | 73.3442
8.5 | 1.3491 | 0.02192 | -0.0327 | 61.5465
9 | 1.3444 | 0.02617 | -0.0278 | 51.3718
9.5 | 1.3358 | 0.03104 | -0.0235 | 43.0348
10 | 1.3323 | 0.03593 | -0.02 | 37.0804
10.5 | 1.332 | 0.04091 | -0.0172 | 32.5593
11 | 1.3303 | 0.04623 | -0.0149 | 28.7757
11.5 | 1.3279 | 0.05189 | -0.013 | 25.5907
12 | 1.3246 | 0.05792 | -0.0117 | 22.8695
12.5 | 1.3206 | 0.06428 | -0.0108 | 20.5445
13 | 1.3181 | 0.07081 | -0.0105 | 18.6146
13.5 | 1.3152 | 0.07769 | -0.0107 | 16.9288

## 49. Re 2M Mach 0.00 (1)
BIGFOIL.COM POLAR EXPORT
NACA64-719 a=0.0
NACA64-719 a=0.0 |  |  |  | Cl Max: | 1.824 | at alpha= | 15.5 | deg
JavaFoil+Calcfoil stall+Eppler ext transition |  |  |  | L/D Max: | 139.181 | at alpha= | 6.5 | deg
Re: | 2000000 |  |  | Cd Min: | 0.00638 | at alpha= | -1 | deg
Mach: | 0 |  |  | Cl=0 at alpha= | -3.5242 | deg
|  |  |  | @ Cl=0.1, Cd= | 0.0082856
|  |  |  | @ Cl=0.4, Cd= | 0.0064467
|  |  |  | @ Cl=0.6, Cd= | 0.0067381
alpha (deg) | Cl | Cd | Cm | Cl/Cd
-20 | -0.724 | 0.16638 | -0.016 | -4.349
-19.5 | -0.739 | 0.15987 | -0.016 | -4.62
-19 | -0.752 | 0.15229 | -0.016 | -4.94
-18.5 | -0.765 | 0.14612 | -0.017 | -5.235
-18 | -0.776 | 0.13916 | -0.017 | -5.578
-17.5 | -0.785 | 0.13243 | -0.017 | -5.929
-17 | -0.793 | 0.12588 | -0.018 | -6.301
-16.5 | -0.798 | 0.12059 | -0.018 | -6.619
-16 | -0.802 | 0.11332 | -0.018 | -7.076
-15.5 | -0.803 | 0.10708 | -0.019 | -7.497
-15 | -0.8 | 0.10147 | -0.019 | -7.888
-14.5 | -0.794 | 0.09438 | -0.02 | -8.416
-14 | -0.785 | 0.08761 | -0.021 | -8.964
-13.5 | -0.773 | 0.08152 | -0.022 | -9.481
-13 | -0.757 | 0.07682 | -0.023 | -9.849
-12.5 | -0.741 | 0.06969 | -0.024 | -10.628
-12 | -0.795 | 0.02842 | -0.034 | -27.97
-11.5 | -0.802 | 0.01738 | -0.037 | -46.131
-11 | -0.776 | 0.01528 | -0.038 | -50.823
-10.5 | -0.743 | 0.01425 | -0.038 | -52.154
-10 | -0.708 | 0.01308 | -0.039 | -54.11
-9.5 | -0.668 | 0.01223 | -0.04 | -54.589
-9 | -0.624 | 0.01042 | -0.041 | -59.895
-8.5 | -0.578 | 0.01083 | -0.042 | -53.357
-8 | -0.53 | 0.01002 | -0.043 | -52.914
-7.5 | -0.476 | 0.00966 | -0.043 | -49.252
-7 | -0.42 | 0.01014 | -0.044 | -41.394
-6.5 | -0.362 | 0.00977 | -0.045 | -37.099
-6 | -0.304 | 0.00952 | -0.045 | -31.871
-5.5 | -0.244 | 0.00929 | -0.046 | -26.235
-5 | -0.183 | 0.00906 | -0.047 | -20.19
-4.5 | -0.121 | 0.00867 | -0.047 | -14.003
-4 | -0.059 | 0.00854 | -0.048 | -6.964
-3.5 | 0.003 | 0.00847 | -0.049 | 0.327
-3 | 0.065 | 0.00833 | -0.049 | 7.827
-2.5 | 0.128 | 0.00825 | -0.05 | 15.499
-2 | 0.191 | 0.00817 | -0.051 | 23.393
-1.5 | 0.254 | 0.00812 | -0.051 | 31.263
-1 | 0.317 | 0.00638 | -0.052 | 49.587
-0.5 | 0.379 | 0.00643 | -0.053 | 58.933
0 | 0.442 | 0.00648 | -0.053 | 68.201
0.5 | 0.505 | 0.00658 | -0.054 | 76.7
1 | 0.567 | 0.00667 | -0.055 | 85.025
1.5 | 0.63 | 0.0068 | -0.055 | 92.523
2 | 0.692 | 0.0069 | -0.056 | 100.353
2.5 | 0.744 | 0.00703 | -0.056 | 105.829
3 | 0.804 | 0.00712 | -0.057 | 112.867
3.5 | 0.863 | 0.00725 | -0.057 | 119.002
4 | 0.922 | 0.00737 | -0.058 | 125.019
4.5 | 0.98 | 0.00753 | -0.059 | 130.126
5 | 1.038 | 0.00777 | -0.059 | 133.678
5.5 | 1.095 | 0.00806 | -0.06 | 135.889
6 | 1.152 | 0.00836 | -0.06 | 137.735
6.5 | 1.208 | 0.00868 | -0.061 | 139.181
7 | 1.26 | 0.0099 | -0.061 | 127.274
7.5 | 1.312 | 0.01095 | -0.062 | 119.778
8 | 1.364 | 0.0118 | -0.062 | 115.645
8.5 | 1.414 | 0.01272 | -0.063 | 111.169
9 | 1.462 | 0.01384 | -0.063 | 105.664
9.5 | 1.508 | 0.01509 | -0.063 | 99.928
10 | 1.552 | 0.01653 | -0.064 | 93.863
10.5 | 1.593 | 0.01819 | -0.064 | 87.553
11 | 1.631 | 0.02012 | -0.065 | 81.056
11.5 | 1.666 | 0.02232 | -0.065 | 74.63
12 | 1.692 | 0.02856 | -0.065 | 59.245
12.5 | 1.724 | 0.03035 | -0.066 | 56.791
13 | 1.752 | 0.03244 | -0.066 | 54
13.5 | 1.774 | 0.03424 | -0.067 | 51.829
14 | 1.793 | 0.03626 | -0.067 | 49.438
14.5 | 1.808 | 0.03839 | -0.068 | 47.079
15 | 1.818 | 0.04077 | -0.068 | 44.59
15.5 | 1.824 | 0.04329 | -0.068 | 42.138
16 | 1.822 | 0.04606 | -0.069 | 39.565
16.5 | 1.812 | 0.04856 | -0.069 | 37.321
17 | 1.797 | 0.05165 | -0.07 | 34.788
17.5 | 1.776 | 0.05467 | -0.07 | 32.492
18 | 1.752 | 0.05823 | -0.07 | 30.084
18.5 | 1.723 | 0.06181 | -0.071 | 27.87
19 | 1.69 | 0.06567 | -0.071 | 25.735
19.5 | 1.654 | 0.06954 | -0.071 | 23.789
20 | 1.615 | 0.0741 | -0.072 | 21.796

## 50. Re 2M Mach 0.00 (2)
BIGFOIL.COM POLAR EXPORT
NACA64-719 a=0.0
NACA64-719 a=0.0 |  |  |  | Cl Max: | 1.4644 | at alpha= | 20 | deg
XFOIL ncrit=9 |  |  |  | L/D Max: | 167.5 | at alpha= | 7.5 | deg
Re: | 2000000 |  |  | Cd Min: | 0.15905 | at alpha= | -20 | deg
Mach: | 0 |  |  | Cl=0 at alpha= | -3.6867 | deg
|  |  |  | @ Cl=0.1, Cd= | 0.0081754
|  |  |  | @ Cl=0.4, Cd= | 0.00606
|  |  |  | @ Cl=0.6, Cd= | 0.0061509
alpha (deg) | Cl | Cd | Cm | Cl/Cd
-20 | -0.6401 | 0.15905 | -0.0095 | -4.0245
-19.5 | -0.6846 | 0.13928 | -0.0212 | -4.9153
-19 | -0.907 | 0.08499 | -0.0546 | -10.6718
-18.5 | -1.0035 | 0.06086 | -0.07 | -16.4887
-18 | -1.0293 | 0.05137 | -0.0747 | -20.037
-17.5 | -1.0417 | 0.04449 | -0.0772 | -23.4143
-17 | -1.0498 | 0.03878 | -0.0783 | -27.0707
-16.5 | -1.051 | 0.0342 | -0.0783 | -30.731
-16 | -1.0457 | 0.03054 | -0.0776 | -34.2403
-15.5 | -1.0313 | 0.0278 | -0.0764 | -37.0971
-15 | -1.0156 | 0.02534 | -0.0746 | -40.0789
-14.5 | -0.9966 | 0.02328 | -0.0725 | -42.8093
-14 | -0.9741 | 0.02157 | -0.0701 | -45.1599
-13.5 | -0.9494 | 0.0201 | -0.0675 | -47.2338
-13 | -0.9361 | 0.01818 | -0.0628 | -51.4906
-12.5 | -0.9137 | 0.01694 | -0.0584 | -53.9374
-12 | -0.8766 | 0.01594 | -0.0562 | -54.9937
-11.5 | -0.8353 | 0.01501 | -0.0545 | -55.6496
-11 | -0.7903 | 0.01425 | -0.0532 | -55.4596
-10.5 | -0.7433 | 0.01353 | -0.0522 | -54.9372
-10 | -0.6941 | 0.01294 | -0.0515 | -53.6399
-9.5 | -0.6451 | 0.01222 | -0.0508 | -52.7905
-9 | -0.5947 | 0.01161 | -0.0502 | -51.2231
-8.5 | -0.5426 | 0.01106 | -0.0499 | -49.0597
-8 | -0.4915 | 0.01042 | -0.0496 | -47.1689
-7.5 | -0.4352 | 0.01018 | -0.0499 | -42.7505
-7 | -0.3791 | 0.00994 | -0.0502 | -38.1388
-6.5 | -0.3218 | 0.00976 | -0.0507 | -32.9713
-6 | -0.2659 | 0.00944 | -0.0509 | -28.1674
-5.5 | -0.2088 | 0.00923 | -0.0514 | -22.6219
-5 | -0.1512 | 0.00902 | -0.052 | -16.7627
-4.5 | -0.0942 | 0.00879 | -0.0524 | -10.7167
-4 | -0.0364 | 0.00858 | -0.053 | -4.2424
-3.5 | 0.0217 | 0.00839 | -0.0537 | 2.5864
-3 | 0.0796 | 0.00826 | -0.0543 | 9.6368
-2.5 | 0.1375 | 0.00802 | -0.055 | 17.1446
-2 | 0.1942 | 0.00758 | -0.0556 | 25.6201
-1.5 | 0.2442 | 0.0062 | -0.0557 | 39.3871
-1 | 0.3028 | 0.00614 | -0.0565 | 49.316
-0.5 | 0.3623 | 0.00606 | -0.0574 | 59.7855
0 | 0.4216 | 0.00606 | -0.0584 | 69.571
0.5 | 0.4803 | 0.00609 | -0.0592 | 78.867
1 | 0.5396 | 0.00612 | -0.0602 | 88.1699
1.5 | 0.5991 | 0.00615 | -0.0612 | 97.4146
2 | 0.6579 | 0.00621 | -0.0621 | 105.942
2.5 | 0.7159 | 0.00634 | -0.0629 | 112.918
3 | 0.7751 | 0.00636 | -0.0639 | 121.8711
3.5 | 0.8336 | 0.00642 | -0.0648 | 129.8442
4 | 0.891 | 0.00656 | -0.0656 | 135.8232
4.5 | 0.9488 | 0.00665 | -0.0664 | 142.6767
5 | 1.0065 | 0.00672 | -0.0673 | 149.7768
5.5 | 1.0622 | 0.0069 | -0.0678 | 153.942
6 | 1.1192 | 0.00699 | -0.0686 | 160.1144
6.5 | 1.1735 | 0.0072 | -0.0689 | 162.9861
7.5 | 1.2797 | 0.00764 | -0.0692 | 167.5
8 | 1.3259 | 0.00807 | -0.0683 | 164.2999
8.5 | 1.3633 | 0.0087 | -0.0658 | 156.7011
9 | 1.3859 | 0.00954 | -0.0607 | 145.2725
9.5 | 1.4004 | 0.0108 | -0.0552 | 129.6667
10 | 1.4078 | 0.01259 | -0.0495 | 111.8189
10.5 | 1.4176 | 0.01465 | -0.0449 | 96.7645
11 | 1.4227 | 0.01725 | -0.0404 | 82.4754
11.5 | 1.4276 | 0.02015 | -0.0365 | 70.8486
12 | 1.4313 | 0.02336 | -0.0331 | 61.2714
12.5 | 1.4295 | 0.02721 | -0.0298 | 52.5358
13 | 1.4347 | 0.03088 | -0.0276 | 46.4605
13.5 | 1.4364 | 0.03502 | -0.0255 | 41.0166
14 | 1.4351 | 0.03967 | -0.0237 | 36.176
14.5 | 1.4378 | 0.04413 | -0.0224 | 32.581
15 | 1.4419 | 0.04867 | -0.0215 | 29.6261
15.5 | 1.4405 | 0.05388 | -0.0207 | 26.7353
16 | 1.4402 | 0.0592 | -0.0203 | 24.3277
16.5 | 1.4387 | 0.06484 | -0.0202 | 22.1885
17 | 1.4396 | 0.07043 | -0.0206 | 20.4402
17.5 | 1.4432 | 0.07591 | -0.0212 | 19.012
18 | 1.4477 | 0.08146 | -0.0221 | 17.7719
18.5 | 1.4504 | 0.08732 | -0.0233 | 16.6102
19 | 1.4587 | 0.09262 | -0.0246 | 15.7493
19.5 | 1.4595 | 0.09901 | -0.0264 | 14.7409
20 | 1.4644 | 0.10498 | -0.0283 | 13.9493

## 51. Re 2M Mach 0.10 (1)
BIGFOIL.COM POLAR EXPORT
NACA64-719 a=0.0
NACA64-719 a=0.0 |  |  |  | Cl Max: | 1.817 | at alpha= | 15.5 | deg
JavaFoil+Calcfoil stall+Eppler ext transition |  |  |  | L/D Max: | 137.844 | at alpha= | 6.5 | deg
Re: | 2000000 |  |  | Cd Min: | 0.00638 | at alpha= | -1 | deg
Mach: | 0.1 |  |  | Cl=0 at alpha= | -3.5238 | deg
|  |  |  | @ Cl=0.1, Cd= | 0.0082906
|  |  |  | @ Cl=0.4, Cd= | 0.0064671
|  |  |  | @ Cl=0.6, Cd= | 0.0068019
alpha (deg) | Cl | Cd | Cm | Cl/Cd
-20 | -0.674 | 0.1696 | -0.016 | -3.975
-19.5 | -0.692 | 0.16254 | -0.016 | -4.26
-19 | -0.71 | 0.15409 | -0.016 | -4.605
-18.5 | -0.726 | 0.14754 | -0.017 | -4.918
-18 | -0.74 | 0.14113 | -0.017 | -5.246
-17.5 | -0.753 | 0.13397 | -0.017 | -5.623
-17 | -0.764 | 0.12779 | -0.018 | -5.981
-16.5 | -0.772 | 0.12186 | -0.018 | -6.338
-16 | -0.779 | 0.11571 | -0.018 | -6.733
-15.5 | -0.783 | 0.1087 | -0.019 | -7.201
-15 | -0.785 | 0.10137 | -0.02 | -7.744
-14.5 | -0.78 | 0.09617 | -0.02 | -8.11
-14 | -0.773 | 0.08923 | -0.021 | -8.663
-13.5 | -0.762 | 0.08336 | -0.022 | -9.145
-13 | -0.748 | 0.07861 | -0.022 | -9.513
-12.5 | -0.732 | 0.07205 | -0.024 | -10.166
-12 | -0.712 | 0.06734 | -0.024 | -10.579
-11.5 | -0.784 | 0.021 | -0.036 | -37.326
-11 | -0.772 | 0.0158 | -0.038 | -48.889
-10.5 | -0.74 | 0.01463 | -0.039 | -50.631
-10 | -0.707 | 0.01334 | -0.039 | -52.947
-9.5 | -0.668 | 0.0124 | -0.04 | -53.832
-9 | -0.625 | 0.01057 | -0.041 | -59.108
-8.5 | -0.579 | 0.01096 | -0.042 | -52.813
-8 | -0.532 | 0.01016 | -0.043 | -52.33
-7.5 | -0.478 | 0.0097 | -0.044 | -49.236
-7 | -0.422 | 0.01018 | -0.044 | -41.423
-6.5 | -0.364 | 0.00979 | -0.045 | -37.159
-6 | -0.305 | 0.00955 | -0.046 | -31.942
-5.5 | -0.245 | 0.00933 | -0.046 | -26.246
-5 | -0.184 | 0.00907 | -0.047 | -20.264
-4.5 | -0.122 | 0.00871 | -0.047 | -14.003
-4 | -0.06 | 0.00855 | -0.048 | -6.989
-3.5 | 0.003 | 0.00847 | -0.049 | 0.328
-3 | 0.066 | 0.00834 | -0.049 | 7.858
-2.5 | 0.128 | 0.00825 | -0.05 | 15.574
-2 | 0.192 | 0.0082 | -0.051 | 23.432
-1.5 | 0.255 | 0.00811 | -0.051 | 31.442
-1 | 0.318 | 0.00638 | -0.052 | 49.858
-0.5 | 0.381 | 0.00644 | -0.053 | 59.167
0 | 0.444 | 0.00653 | -0.054 | 68.063
0.5 | 0.507 | 0.00658 | -0.054 | 77.064
1 | 0.57 | 0.00674 | -0.055 | 84.555
1.5 | 0.633 | 0.00687 | -0.056 | 92.126
2 | 0.696 | 0.00696 | -0.056 | 99.908
2.5 | 0.748 | 0.00706 | -0.057 | 105.962
3 | 0.807 | 0.00717 | -0.057 | 112.596
3.5 | 0.867 | 0.0073 | -0.058 | 118.7
4 | 0.926 | 0.00743 | -0.058 | 124.672
4.5 | 0.985 | 0.00758 | -0.059 | 129.968
5 | 1.043 | 0.00783 | -0.059 | 133.209
5.5 | 1.1 | 0.00811 | -0.06 | 135.673
6 | 1.157 | 0.00844 | -0.061 | 137.057
6.5 | 1.213 | 0.0088 | -0.061 | 137.844
7 | 1.265 | 0.01006 | -0.061 | 125.769
7.5 | 1.317 | 0.01109 | -0.062 | 118.735
8 | 1.37 | 0.01196 | -0.062 | 114.555
8.5 | 1.42 | 0.0129 | -0.063 | 110.079
9 | 1.468 | 0.01404 | -0.063 | 104.526
9.5 | 1.513 | 0.01534 | -0.064 | 98.642
10 | 1.557 | 0.01683 | -0.064 | 92.519
10.5 | 1.598 | 0.01851 | -0.065 | 86.321
11 | 1.636 | 0.02043 | -0.065 | 80.072
11.5 | 1.67 | 0.02282 | -0.065 | 73.211
12 | 1.696 | 0.02907 | -0.066 | 58.347
12.5 | 1.727 | 0.03085 | -0.066 | 55.962
13 | 1.754 | 0.03299 | -0.066 | 53.148
13.5 | 1.775 | 0.03487 | -0.067 | 50.894
14 | 1.792 | 0.03695 | -0.067 | 48.501
14.5 | 1.805 | 0.03928 | -0.068 | 45.944
15 | 1.813 | 0.0417 | -0.068 | 43.472
15.5 | 1.817 | 0.04417 | -0.069 | 41.128
16 | 1.812 | 0.04707 | -0.069 | 38.493
16.5 | 1.798 | 0.04979 | -0.069 | 36.108
17 | 1.778 | 0.05282 | -0.07 | 33.67
17.5 | 1.754 | 0.05621 | -0.07 | 31.198
18 | 1.724 | 0.05966 | -0.071 | 28.899
18.5 | 1.69 | 0.06346 | -0.071 | 26.63
19 | 1.653 | 0.06725 | -0.071 | 24.575
19.5 | 1.611 | 0.07159 | -0.072 | 22.507
20 | 1.566 | 0.07699 | -0.072 | 20.338

## 52. Re 2M Mach 0.10 (2)
BIGFOIL.COM POLAR EXPORT
NACA64-719 a=0.0
NACA64-719 a=0.0 |  |  |  | Cl Max: | 1.4559 | at alpha= | 20 | deg
XFOIL ncrit=9 |  |  |  | L/D Max: | 166.749 | at alpha= | 7.5 | deg
Re: | 2000000 |  |  | Cd Min: | 0.15251 | at alpha= | -19.5 | deg
Mach: | 0.1 |  |  | Cl=0 at alpha= | -3.6892 | deg
|  |  |  | @ Cl=0.1, Cd= | 0.0081663
|  |  |  | @ Cl=0.4, Cd= | 0.00608
|  |  |  | @ Cl=0.6, Cd= | 0.0061684
alpha (deg) | Cl | Cd | Cm | Cl/Cd
-19.5 | -0.6322 | 0.15251 | -0.0143 | -4.1453
-19 | -0.6675 | 0.13496 | -0.0247 | -4.9459
-18.5 | -0.901 | 0.07942 | -0.0594 | -11.3447
-18 | -0.9719 | 0.06021 | -0.0717 | -16.1418
-17 | -1.0161 | 0.04322 | -0.0791 | -23.5099
-16.5 | -1.0252 | 0.03749 | -0.08 | -27.346
-16 | -1.0254 | 0.03307 | -0.0798 | -31.007
-15.5 | -1.015 | 0.02981 | -0.0789 | -34.049
-15 | -1.0031 | 0.02689 | -0.0774 | -37.3038
-14.5 | -0.9867 | 0.02451 | -0.0754 | -40.257
-14 | -0.9666 | 0.02254 | -0.073 | -42.8838
-13.5 | -0.9437 | 0.02086 | -0.0703 | -45.2397
-12.5 | -0.9085 | 0.01743 | -0.0616 | -52.1228
-12 | -0.8771 | 0.01636 | -0.0583 | -53.6125
-11.5 | -0.8373 | 0.01533 | -0.0563 | -54.6184
-11 | -0.793 | 0.01451 | -0.0548 | -54.652
-10.5 | -0.7464 | 0.01374 | -0.0536 | -54.3231
-10 | -0.6974 | 0.01309 | -0.0527 | -53.2773
-9.5 | -0.648 | 0.01239 | -0.0519 | -52.3002
-9 | -0.5976 | 0.01173 | -0.0512 | -50.9463
-8.5 | -0.5454 | 0.01117 | -0.0508 | -48.8272
-8 | -0.4944 | 0.01048 | -0.0503 | -47.1756
-7.5 | -0.4377 | 0.01024 | -0.0505 | -42.7441
-6.5 | -0.3236 | 0.00979 | -0.0512 | -33.0541
-6 | -0.2672 | 0.00949 | -0.0515 | -28.156
-5.5 | -0.2098 | 0.00926 | -0.0519 | -22.6566
-5 | -0.1519 | 0.00905 | -0.0524 | -16.7845
-4 | -0.0363 | 0.0086 | -0.0534 | -4.2209
-3.5 | 0.0221 | 0.00842 | -0.0541 | 2.6247
-2.5 | 0.1388 | 0.00804 | -0.0554 | 17.2637
-2 | 0.1959 | 0.00763 | -0.056 | 25.675
-1.5 | 0.2459 | 0.00623 | -0.056 | 39.4703
-1 | 0.305 | 0.00615 | -0.0568 | 49.5935
-0.5 | 0.3648 | 0.00608 | -0.0578 | 60
0 | 0.4245 | 0.00608 | -0.0587 | 69.8191
0.5 | 0.4834 | 0.00613 | -0.0595 | 78.8581
1 | 0.5433 | 0.00614 | -0.0605 | 88.4853
1.5 | 0.6031 | 0.00617 | -0.0615 | 97.7472
2 | 0.6621 | 0.00625 | -0.0624 | 105.936
2.5 | 0.7207 | 0.00636 | -0.0633 | 113.3176
3 | 0.7803 | 0.00639 | -0.0643 | 122.1127
3.5 | 0.8391 | 0.00646 | -0.0651 | 129.8916
4 | 0.8967 | 0.00661 | -0.0659 | 135.6581
4.5 | 0.9551 | 0.00668 | -0.0667 | 142.979
5 | 1.013 | 0.00677 | -0.0675 | 149.6307
5.5 | 1.0689 | 0.00696 | -0.068 | 153.5776
6 | 1.1265 | 0.00704 | -0.0688 | 160.0142
6.5 | 1.1809 | 0.00726 | -0.069 | 162.6584
7 | 1.2356 | 0.00744 | -0.0693 | 166.0753
7.5 | 1.2873 | 0.00772 | -0.0691 | 166.7487
8 | 1.3335 | 0.00816 | -0.068 | 163.4191
8.5 | 1.3695 | 0.00881 | -0.0652 | 155.4484
9 | 1.3931 | 0.00972 | -0.0605 | 143.323
9.5 | 1.402 | 0.01107 | -0.054 | 126.6486
10 | 1.4095 | 0.01296 | -0.0484 | 108.7577
10.5 | 1.4177 | 0.01519 | -0.0437 | 93.3311
11 | 1.4221 | 0.01792 | -0.0392 | 79.3583
11.5 | 1.4266 | 0.02093 | -0.0354 | 68.1605
12 | 1.4285 | 0.02435 | -0.032 | 58.6653
12.5 | 1.4265 | 0.02835 | -0.0288 | 50.3175
13 | 1.4319 | 0.03208 | -0.0266 | 44.6353
13.5 | 1.4315 | 0.03651 | -0.0245 | 39.2084
14 | 1.4321 | 0.04106 | -0.0229 | 34.8782
14.5 | 1.4344 | 0.04563 | -0.0216 | 31.4355
15 | 1.4372 | 0.05036 | -0.0207 | 28.5385
15.5 | 1.4352 | 0.05577 | -0.02 | 25.7343
16 | 1.4325 | 0.06143 | -0.0197 | 23.3192
16.5 | 1.4315 | 0.06714 | -0.0197 | 21.3211
17 | 1.4319 | 0.07289 | -0.0202 | 19.6447
17.5 | 1.4369 | 0.07831 | -0.0209 | 18.3489
18 | 1.4424 | 0.08382 | -0.0218 | 17.2083
18.5 | 1.4456 | 0.08977 | -0.0231 | 16.1034
19 | 1.4504 | 0.09567 | -0.0247 | 15.1604
19.5 | 1.4509 | 0.10223 | -0.0266 | 14.1925
20 | 1.4559 | 0.1083 | -0.0286 | 13.4432

## 53. Re 2M Mach 0.25 (1)
BIGFOIL.COM POLAR EXPORT
NACA64-719 a=0.0
NACA64-719 a=0.0 |  |  |  | Cl Max: | 1.774 | at alpha= | 14 | deg
JavaFoil+Calcfoil stall+Eppler ext transition |  |  |  | L/D Max: | 133.682 | at alpha= | 6 | deg
Re: | 2000000 |  |  | Cd Min: | 0.00651 | at alpha= | -1 | deg
Mach: | 0.25 |  |  | Cl=0 at alpha= | -3.5234 | deg
|  |  |  | @ Cl=0.1, Cd= | 0.0084243
|  |  |  | @ Cl=0.4, Cd= | 0.0065663
|  |  |  | @ Cl=0.6, Cd= | 0.00681
alpha (deg) | Cl | Cd | Cm | Cl/Cd
-15.5 | -0.613 | 0.11484 | -0.019 | -5.341
-15 | -0.641 | 0.10847 | -0.019 | -5.908
-14.5 | -0.659 | 0.10254 | -0.02 | -6.427
-14 | -0.671 | 0.09603 | -0.02 | -6.988
-13.5 | -0.677 | 0.09251 | -0.02 | -7.322
-13 | -0.679 | 0.08673 | -0.021 | -7.83
-12.5 | -0.676 | 0.0808 | -0.021 | -8.371
-12 | -0.671 | 0.07301 | -0.023 | -9.185
-11.5 | -0.657 | 0.06863 | -0.024 | -9.576
-11 | -0.646 | 0.05941 | -0.027 | -10.87
-10.5 | -0.692 | 0.02412 | -0.037 | -28.687
-10 | -0.69 | 0.01571 | -0.04 | -43.912
-9.5 | -0.662 | 0.01353 | -0.041 | -48.937
-9 | -0.625 | 0.01244 | -0.042 | -50.21
-8.5 | -0.582 | 0.01041 | -0.043 | -55.907
-8 | -0.534 | 0.01041 | -0.044 | -51.354
-7.5 | -0.486 | 0.01003 | -0.045 | -48.48
-7 | -0.43 | 0.01044 | -0.045 | -41.2
-6.5 | -0.372 | 0.01012 | -0.046 | -36.77
-6 | -0.312 | 0.00978 | -0.047 | -31.92
-5.5 | -0.251 | 0.00953 | -0.047 | -26.324
-5 | -0.189 | 0.00926 | -0.048 | -20.356
-4.5 | -0.125 | 0.0088 | -0.049 | -14.232
-4 | -0.061 | 0.0087 | -0.049 | -7.051
-3.5 | 0.003 | 0.00856 | -0.05 | 0.334
-3 | 0.067 | 0.00847 | -0.051 | 7.952
-2.5 | 0.132 | 0.00838 | -0.052 | 15.749
-2 | 0.197 | 0.00831 | -0.052 | 23.746
-1.5 | 0.262 | 0.00825 | -0.053 | 31.77
-1 | 0.327 | 0.00651 | -0.054 | 50.197
-0.5 | 0.392 | 0.00656 | -0.054 | 59.725
0 | 0.456 | 0.00661 | -0.055 | 69.003
0.5 | 0.521 | 0.00675 | -0.056 | 77.204
1 | 0.586 | 0.00688 | -0.056 | 85.091
1.5 | 0.646 | 0.00658 | -0.057 | 98.169
2 | 0.708 | 0.00714 | -0.057 | 99.182
2.5 | 0.765 | 0.00725 | -0.058 | 105.476
3 | 0.826 | 0.00739 | -0.059 | 111.84
3.5 | 0.887 | 0.00752 | -0.059 | 117.97
4 | 0.948 | 0.00769 | -0.06 | 123.245
4.5 | 1.008 | 0.00786 | -0.06 | 128.218
5 | 1.067 | 0.00817 | -0.061 | 130.62
5.5 | 1.126 | 0.00852 | -0.061 | 132.034
6 | 1.184 | 0.00886 | -0.062 | 133.682
6.5 | 1.24 | 0.00955 | -0.062 | 129.765
7 | 1.292 | 0.01103 | -0.063 | 117.182
7.5 | 1.346 | 0.01194 | -0.063 | 112.722
8 | 1.4 | 0.01291 | -0.064 | 108.397
8.5 | 1.45 | 0.01399 | -0.064 | 103.628
9 | 1.498 | 0.01531 | -0.065 | 97.82
9.5 | 1.543 | 0.0168 | -0.065 | 91.864
10 | 1.586 | 0.01857 | -0.066 | 85.412
10.5 | 1.625 | 0.02045 | -0.066 | 79.451
11 | 1.66 | 0.02288 | -0.066 | 72.517
11.5 | 1.69 | 0.02561 | -0.067 | 65.991
12 | 1.712 | 0.03196 | -0.067 | 53.582
12.5 | 1.737 | 0.03418 | -0.067 | 50.821
13 | 1.757 | 0.03643 | -0.068 | 48.232
13.5 | 1.769 | 0.03868 | -0.068 | 45.722
14 | 1.774 | 0.0412 | -0.069 | 43.055
14.5 | 1.772 | 0.0441 | -0.069 | 40.178
15 | 1.763 | 0.04696 | -0.07 | 37.547
15.5 | 1.747 | 0.05026 | -0.07 | 34.763
16 | 1.718 | 0.05384 | -0.07 | 31.908
16.5 | 1.674 | 0.05769 | -0.071 | 29.019
17 | 1.621 | 0.06157 | -0.071 | 26.327
17.5 | 1.559 | 0.06575 | -0.071 | 23.714
18 | 1.488 | 0.07126 | -0.072 | 20.886
18.5 | 1.41 | 0.07691 | -0.072 | 18.33
19 | 1.324 | 0.08433 | -0.072 | 15.699

## 54. Re 2M Mach 0.25 (2)
BIGFOIL.COM POLAR EXPORT
NACA64-719 a=0.0
NACA64-719 a=0.0 |  |  |  | Cl Max: | 1.4177 | at alpha= | 10.5 | deg
XFOIL ncrit=9 |  |  |  | L/D Max: | 163.274 | at alpha= | 7 | deg
Re: | 2000000 |  |  | Cd Min: | 0.20171 | at alpha= | -19 | deg
Mach: | 0.25 |  |  | Cl=0 at alpha= | -3.7053 | deg
|  |  |  | @ Cl=0.1, Cd= | 0.0083333
|  |  |  | @ Cl=0.4, Cd= | 0.0062169
|  |  |  | @ Cl=0.6, Cd= | 0.0063016
alpha (deg) | Cl | Cd | Cm | Cl/Cd
-19 | -0.4414 | 0.20171 | 0.0022 | -2.1883
-18.5 | -0.423 | 0.1951 | -0.002 | -2.1681
-18 | -0.525 | 0.1531 | -0.0185 | -3.4291
-17.5 | -0.5594 | 0.13538 | -0.0287 | -4.1321
-17 | -0.5966 | 0.11845 | -0.0391 | -5.0367
-16.5 | -0.6462 | 0.10044 | -0.0506 | -6.4337
-16 | -0.8096 | 0.06205 | -0.0763 | -13.0475
-15.5 | -0.848 | 0.05029 | -0.0832 | -16.8622
-14.5 | -0.8855 | 0.03588 | -0.0873 | -24.6795
-14 | -0.8885 | 0.03118 | -0.0866 | -28.4958
-13.5 | -0.8848 | 0.02739 | -0.0848 | -32.3038
-13 | -0.8773 | 0.02421 | -0.082 | -36.2371
-12.5 | -0.8725 | 0.02118 | -0.0778 | -41.1945
-12 | -0.8547 | 0.01909 | -0.0736 | -44.7721
-11 | -0.8004 | 0.01625 | -0.0647 | -49.2554
-10 | -0.7121 | 0.01415 | -0.0601 | -50.3251
-9 | -0.6119 | 0.01253 | -0.057 | -48.8348
-8 | -0.506 | 0.01115 | -0.0549 | -45.3812
-7.5 | -0.4523 | 0.01049 | -0.0542 | -43.1173
-7 | -0.3929 | 0.01025 | -0.0542 | -38.3317
-6.5 | -0.3335 | 0.01001 | -0.0543 | -33.3167
-6 | -0.2738 | 0.0098 | -0.0545 | -27.9388
-5.5 | -0.2151 | 0.00946 | -0.0546 | -22.7378
-5 | -0.1554 | 0.00925 | -0.0549 | -16.8
-4.5 | -0.0953 | 0.00902 | -0.0553 | -10.5654
-4 | -0.0356 | 0.00874 | -0.0557 | -4.0732
-3.5 | 0.0248 | 0.00861 | -0.0562 | 2.8804
-3 | 0.0851 | 0.00838 | -0.0568 | 10.1551
-2.5 | 0.1457 | 0.00819 | -0.0574 | 17.79
-2 | 0.2049 | 0.00787 | -0.0579 | 26.0356
-1.5 | 0.2557 | 0.00639 | -0.0579 | 40.0156
-1 | 0.317 | 0.00623 | -0.0587 | 50.8828
-0.5 | 0.3787 | 0.00621 | -0.0596 | 60.9823
0 | 0.44 | 0.00623 | -0.0605 | 70.626
0.5 | 0.5015 | 0.00626 | -0.0614 | 80.1118
1 | 0.5635 | 0.00626 | -0.0624 | 90.016
1.5 | 0.6249 | 0.00633 | -0.0633 | 98.7204
2 | 0.6854 | 0.00647 | -0.0641 | 105.9351
2.5 | 0.7473 | 0.00651 | -0.0651 | 114.7926
3 | 0.8086 | 0.00656 | -0.066 | 123.2622
3.5 | 0.8688 | 0.00668 | -0.0667 | 130.0599
4 | 0.9288 | 0.00681 | -0.0674 | 136.3877
4.5 | 0.9896 | 0.00688 | -0.0682 | 143.8372
5 | 1.0485 | 0.00704 | -0.0687 | 148.9347
5.5 | 1.1076 | 0.00718 | -0.0692 | 154.2618
6 | 1.1659 | 0.00734 | -0.0695 | 158.842
6.5 | 1.2227 | 0.00754 | -0.0696 | 162.1618
7 | 1.2768 | 0.00782 | -0.0692 | 163.2737
7.5 | 1.3273 | 0.00818 | -0.0682 | 162.2616
8 | 1.3663 | 0.00879 | -0.0653 | 155.438
8.5 | 1.3807 | 0.00956 | -0.0579 | 144.4247
9 | 1.3996 | 0.011 | -0.0532 | 127.2364
9.5 | 1.4086 | 0.01301 | -0.0476 | 108.2706
10 | 1.4165 | 0.01543 | -0.0426 | 91.8017
10.5 | 1.4177 | 0.0185 | -0.0377 | 76.6324
11 | 1.4164 | 0.02204 | -0.0333 | 64.265
11.5 | 1.416 | 0.02582 | -0.0296 | 54.8412
12 | 1.4136 | 0.03009 | -0.0265 | 46.9791
12.5 | 1.4115 | 0.03464 | -0.0239 | 40.7477
13 | 1.4121 | 0.03919 | -0.0218 | 36.0322
13.5 | 1.4095 | 0.04424 | -0.02 | 31.8603
14 | 1.4112 | 0.04916 | -0.0188 | 28.7063
14.5 | 1.4109 | 0.05441 | -0.0178 | 25.9309
15 | 1.4099 | 0.05997 | -0.0173 | 23.5101
15.5 | 1.4072 | 0.06594 | -0.017 | 21.3406

## 55. Re 2M Mach 0.50 (1)
BIGFOIL.COM POLAR EXPORT
NACA64-719 a=0.0
NACA64-719 a=0.0 |  |  |  | Cl Max: | 1.666 | at alpha= | 10 | deg
JavaFoil+Calcfoil stall+Eppler ext transition |  |  |  | L/D Max: | 116.433 | at alpha= | 5 | deg
Re: | 2000000 |  |  | Cd Min: | 0.00719 | at alpha= | -0.5 | deg
Mach: | 0.5 |  |  | Cl=0 at alpha= | -3.5211 | deg
|  |  |  | @ Cl=0.1, Cd= | 0.0089914
|  |  |  | @ Cl=0.4, Cd= | 0.0080437
|  |  |  | @ Cl=0.6, Cd= | 0.0076356
alpha (deg) | Cl | Cd | Cm | Cl/Cd
-20 | -0.95 | 0.17678 | -0.019 | -5.375
-19.5 | -0.922 | 0.17086 | -0.019 | -5.395
-19 | -0.893 | 0.1657 | -0.02 | -5.392
-18.5 | -0.866 | 0.16305 | -0.02 | -5.312
-18 | -0.835 | 0.15839 | -0.02 | -5.273
-17.5 | -0.806 | 0.1523 | -0.02 | -5.293
-17 | -0.777 | 0.15064 | -0.02 | -5.16
-16.5 | -0.749 | 0.14549 | -0.02 | -5.148
-16 | -0.721 | 0.13609 | -0.02 | -5.295
-15.5 | -0.692 | 0.13529 | -0.021 | -5.114
-15 | -0.662 | 0.12838 | -0.02 | -5.158
-14.5 | -0.633 | 0.12161 | -0.02 | -5.204
-14 | -0.604 | 0.12057 | -0.02 | -5.012
-13.5 | -0.576 | 0.11417 | -0.02 | -5.042
-13 | -0.547 | 0.10889 | -0.021 | -5.024
-12.5 | -0.518 | 0.10827 | -0.021 | -4.787
-12 | -0.49 | 0.10637 | -0.021 | -4.603
-11.5 | -0.46 | 0.09686 | -0.02 | -4.748
-11 | -0.431 | 0.09185 | -0.021 | -4.695
-10.5 | -0.402 | 0.08836 | -0.021 | -4.554
-10 | -0.375 | 0.07448 | -0.023 | -5.03
-9.5 | -0.346 | 0.07058 | -0.023 | -4.898
-9 | -0.317 | 0.06165 | -0.024 | -5.145
-8.5 | -0.289 | 0.05553 | -0.026 | -5.203
-8 | -0.387 | 0.05187 | -0.027 | -7.469
-7.5 | -0.398 | 0.04383 | -0.032 | -9.07
-7 | -0.438 | 0.01315 | -0.05 | -33.305
-6.5 | -0.392 | 0.01218 | -0.051 | -32.187
-6 | -0.336 | 0.01085 | -0.052 | -30.976
-5.5 | -0.276 | 0.01063 | -0.053 | -25.944
-5 | -0.209 | 0.01022 | -0.054 | -20.407
-4.5 | -0.139 | 0.0098 | -0.055 | -14.181
-4 | -0.068 | 0.00935 | -0.055 | -7.303
-3.5 | 0.003 | 0.00922 | -0.056 | 0.345
-3 | 0.075 | 0.00904 | -0.057 | 8.307
-2.5 | 0.147 | 0.0089 | -0.058 | 16.553
-2 | 0.221 | 0.00889 | -0.058 | 24.812
-1.5 | 0.293 | 0.00841 | -0.059 | 34.861
-1 | 0.365 | 0.00883 | -0.059 | 41.375
-0.5 | 0.438 | 0.00719 | -0.06 | 60.925
0 | 0.503 | 0.00741 | -0.061 | 67.862
0.5 | 0.573 | 0.00757 | -0.061 | 75.705
1 | 0.643 | 0.00774 | -0.062 | 83.035
1.5 | 0.712 | 0.00792 | -0.063 | 89.888
2 | 0.782 | 0.00814 | -0.063 | 96.063
2.5 | 0.842 | 0.0083 | -0.064 | 101.453
3 | 0.909 | 0.00855 | -0.065 | 106.312
3.5 | 0.976 | 0.0088 | -0.065 | 110.973
4 | 1.042 | 0.00913 | -0.066 | 114.106
4.5 | 1.107 | 0.0096 | -0.066 | 115.36
5 | 1.172 | 0.01006 | -0.067 | 116.433
5.5 | 1.235 | 0.01061 | -0.068 | 116.364
6 | 1.295 | 0.01213 | -0.068 | 106.719
6.5 | 1.353 | 0.01384 | -0.068 | 97.737
7 | 1.412 | 0.01512 | -0.069 | 93.353
7.5 | 1.468 | 0.01659 | -0.07 | 88.487
8 | 1.522 | 0.01843 | -0.07 | 82.585
8.5 | 1.57 | 0.02057 | -0.07 | 76.334
9 | 1.61 | 0.02316 | -0.071 | 69.534
9.5 | 1.643 | 0.02601 | -0.071 | 63.19
10 | 1.666 | 0.03015 | -0.072 | 55.264
10.5 | 1.665 | 0.0399 | -0.072 | 41.744
11 | 1.646 | 0.04413 | -0.072 | 37.295
11.5 | 1.579 | 0.04857 | -0.073 | 32.512
12 | 1.36 | 0.05557 | -0.073 | 24.481
12.5 | 0.896 | 0.10351 | -0.03 | 8.661
13 | 0.925 | 0.11061 | -0.035 | 8.361
13.5 | 0.951 | 0.11284 | -0.034 | 8.429
14 | 1.092 | 0.08654 | -0.072 | 12.618
14.5 | 1.01 | 0.13152 | -0.043 | 7.679
15 | 1.037 | 0.13548 | -0.044 | 7.65

## 56. Re 2M Mach 0.50 (2)
BIGFOIL.COM POLAR EXPORT
NACA64-719 a=0.0
NACA64-719 a=0.0 |  |  |  | Cl Max: | 1.3802 | at alpha= | 8.5 | deg
XFOIL ncrit=9 |  |  |  | L/D Max: | 139.858 | at alpha= | 5 | deg
Re: | 2000000 |  |  | Cd Min: | 0.12069 | at alpha= | -13.5 | deg
Mach: | 0.5 |  |  | Cl=0 at alpha= | -3.7919 | deg
|  |  |  | @ Cl=0.1, Cd= | 0.0091032
|  |  |  | @ Cl=0.4, Cd= | 0.0068381
|  |  |  | @ Cl=0.6, Cd= | 0.0069517
alpha (deg) | Cl | Cd | Cm | Cl/Cd
-13.5 | -0.2819 | 0.12069 | -0.0503 | -2.3357
-13 | -0.306 | 0.10611 | -0.0589 | -2.8838
-12.5 | -0.3308 | 0.09272 | -0.0677 | -3.5677
-12 | -0.3538 | 0.08043 | -0.0762 | -4.3989
-11.5 | -0.3805 | 0.06713 | -0.0861 | -5.6681
-11 | -0.4096 | 0.05403 | -0.0966 | -7.581
-10.5 | -0.4442 | 0.04421 | -0.1025 | -10.0475
-10 | -0.4845 | 0.03586 | -0.1046 | -13.5109
-9.5 | -0.5303 | 0.02819 | -0.1025 | -18.8116
-9 | -0.5703 | 0.02109 | -0.0964 | -27.0413
-8.5 | -0.5717 | 0.01632 | -0.0888 | -35.0306
-8 | -0.5391 | 0.01417 | -0.0821 | -38.0452
-7.5 | -0.4885 | 0.0129 | -0.0774 | -37.8682
-7 | -0.4322 | 0.01188 | -0.0737 | -36.3805
-6.5 | -0.3697 | 0.01123 | -0.0711 | -32.9207
-6 | -0.3002 | 0.01093 | -0.0697 | -27.4657
-5.5 | -0.2304 | 0.01067 | -0.0688 | -21.5933
-5 | -0.1641 | 0.01028 | -0.0677 | -15.963
-4.5 | -0.0963 | 0.00992 | -0.067 | -9.7077
-4 | -0.0278 | 0.00963 | -0.0667 | -2.8868
-3.5 | 0.039 | 0.00928 | -0.0663 | 4.2026
-3 | 0.108 | 0.00908 | -0.0664 | 11.8943
-2.5 | 0.1769 | 0.00882 | -0.0666 | 20.0567
-2 | 0.246 | 0.00864 | -0.067 | 28.4722
-1.5 | 0.3127 | 0.00835 | -0.0672 | 37.4491
-1 | 0.369 | 0.00686 | -0.0667 | 53.7901
-0.5 | 0.4398 | 0.00681 | -0.0675 | 64.5815
0 | 0.5103 | 0.00683 | -0.0683 | 74.7145
0.5 | 0.5799 | 0.00692 | -0.0689 | 83.8006
1 | 0.6497 | 0.00703 | -0.0696 | 92.4182
1.5 | 0.7205 | 0.00711 | -0.0704 | 101.3361
2 | 0.7902 | 0.00725 | -0.071 | 108.9931
2.5 | 0.8573 | 0.00746 | -0.0711 | 114.9196
3 | 0.9266 | 0.00758 | -0.0715 | 122.2427
3.5 | 0.995 | 0.00773 | -0.0716 | 128.7193
4 | 1.059 | 0.00799 | -0.0709 | 132.5407
4.5 | 1.1238 | 0.00821 | -0.0702 | 136.8819
5 | 1.1846 | 0.00847 | -0.0687 | 139.8583
5.5 | 1.2308 | 0.00885 | -0.0646 | 139.0734
6 | 1.2729 | 0.00949 | -0.0603 | 134.1307
6.5 | 1.3158 | 0.01031 | -0.0564 | 127.6237
7 | 1.3471 | 0.01164 | -0.0514 | 115.7302
7.5 | 1.3648 | 0.01364 | -0.0454 | 100.0587
8 | 1.3608 | 0.01652 | -0.0375 | 82.3729
8.5 | 1.3802 | 0.02017 | -0.0356 | 68.4284
9 | 1.3791 | 0.02413 | -0.0305 | 57.1529
9.5 | 1.38 | 0.02832 | -0.0262 | 48.7288
10 | 1.3768 | 0.03304 | -0.0223 | 41.6707
10.5 | 1.3672 | 0.03843 | -0.0187 | 35.5764
11 | 1.3625 | 0.04378 | -0.0159 | 31.1215
12 | 1.3539 | 0.05528 | -0.012 | 24.4917
12.5 | 1.3484 | 0.06155 | -0.0108 | 21.9074
13 | 1.351 | 0.0675 | -0.0101 | 20.0148
13.5 | 1.3491 | 0.07408 | -0.01 | 18.2114

## 57. Re 3M Mach 0.00 (1)
BIGFOIL.COM POLAR EXPORT
NACA64-719 a=0.0
NACA64-719 a=0.0 |  |  |  | Cl Max: | 1.83 | at alpha= | 15.5 | deg
JavaFoil+Calcfoil stall+Eppler ext transition |  |  |  | L/D Max: | 144.467 | at alpha= | 5.5 | deg
Re: | 3000000 |  |  | Cd Min: | 0.00596 | at alpha= | -1 | deg
Mach: | 0 |  |  | Cl=0 at alpha= | -3.5242 | deg
|  |  |  | @ Cl=0.1, Cd= | 0.0077411
|  |  |  | @ Cl=0.4, Cd= | 0.0060267
|  |  |  | @ Cl=0.6, Cd= | 0.0062967
alpha (deg) | Cl | Cd | Cm | Cl/Cd
-17.5 | -0.787 | 0.12882 | -0.018 | -6.109
-17 | -0.795 | 0.12174 | -0.018 | -6.529
-16.5 | -0.8 | 0.11579 | -0.019 | -6.912
-16 | -0.804 | 0.10907 | -0.019 | -7.373
-15.5 | -0.806 | 0.10291 | -0.02 | -7.828
-15 | -0.804 | 0.09725 | -0.02 | -8.262
-14.5 | -0.798 | 0.09037 | -0.021 | -8.827
-14 | -0.789 | 0.08304 | -0.022 | -9.508
-13.5 | -0.779 | 0.07577 | -0.024 | -10.285
-13 | -0.766 | 0.0696 | -0.025 | -10.999
-12.5 | -0.829 | 0.026 | -0.034 | -31.89
-12 | -0.827 | 0.0185 | -0.036 | -44.701
-11.5 | -0.811 | 0.01504 | -0.037 | -53.896
-11 | -0.783 | 0.01364 | -0.038 | -57.379
-10.5 | -0.748 | 0.01285 | -0.039 | -58.242
-10 | -0.712 | 0.01196 | -0.04 | -59.54
-9.5 | -0.671 | 0.01017 | -0.04 | -65.991
-9 | -0.628 | 0.01061 | -0.041 | -59.155
-8.5 | -0.582 | 0.0098 | -0.042 | -59.419
-8 | -0.53 | 0.00939 | -0.043 | -56.46
-7.5 | -0.476 | 0.009 | -0.043 | -52.864
-7 | -0.42 | 0.00951 | -0.044 | -44.16
-6.5 | -0.362 | 0.00919 | -0.045 | -39.43
-6 | -0.304 | 0.00895 | -0.045 | -33.911
-5.5 | -0.244 | 0.0087 | -0.046 | -27.996
-5 | -0.183 | 0.0085 | -0.047 | -21.528
-4.5 | -0.121 | 0.00809 | -0.047 | -15.017
-4 | -0.059 | 0.00801 | -0.048 | -7.426
-3.5 | 0.003 | 0.00792 | -0.049 | 0.35
-3 | 0.065 | 0.00778 | -0.049 | 8.378
-2.5 | 0.128 | 0.00771 | -0.05 | 16.579
-2 | 0.191 | 0.00763 | -0.051 | 25.027
-1.5 | 0.254 | 0.00756 | -0.051 | 33.579
-1 | 0.317 | 0.00596 | -0.052 | 53.113
-0.5 | 0.379 | 0.00601 | -0.053 | 63.05
0 | 0.442 | 0.00606 | -0.053 | 72.899
0.5 | 0.505 | 0.00615 | -0.054 | 82.025
1 | 0.567 | 0.00626 | -0.055 | 90.62
1.5 | 0.63 | 0.00633 | -0.055 | 99.468
2 | 0.692 | 0.0064 | -0.056 | 108.109
2.5 | 0.75 | 0.00655 | -0.057 | 114.398
3 | 0.811 | 0.00664 | -0.057 | 122.273
3.5 | 0.866 | 0.00673 | -0.058 | 128.757
4 | 0.925 | 0.00693 | -0.058 | 133.448
4.5 | 0.983 | 0.00714 | -0.059 | 137.657
5 | 1.041 | 0.00734 | -0.059 | 141.719
5.5 | 1.098 | 0.0076 | -0.06 | 144.467
6 | 1.151 | 0.00859 | -0.06 | 133.963
6.5 | 1.205 | 0.00942 | -0.061 | 127.906
7 | 1.26 | 0.01008 | -0.061 | 125.02
7.5 | 1.313 | 0.0108 | -0.062 | 121.613
8 | 1.365 | 0.01163 | -0.062 | 117.394
8.5 | 1.415 | 0.01263 | -0.063 | 112.047
9 | 1.463 | 0.01373 | -0.063 | 106.567
9.5 | 1.509 | 0.01501 | -0.064 | 100.534
10 | 1.554 | 0.01634 | -0.064 | 95.072
10.5 | 1.594 | 0.01805 | -0.064 | 88.342
11 | 1.632 | 0.02001 | -0.065 | 81.574
11.5 | 1.668 | 0.02188 | -0.065 | 76.255
12 | 1.697 | 0.02649 | -0.065 | 64.054
12.5 | 1.729 | 0.02818 | -0.066 | 61.331
13 | 1.756 | 0.03011 | -0.066 | 58.34
13.5 | 1.78 | 0.03181 | -0.067 | 55.952
14 | 1.798 | 0.03371 | -0.067 | 53.337
14.5 | 1.813 | 0.03566 | -0.068 | 50.838
15 | 1.823 | 0.03782 | -0.068 | 48.213
15.5 | 1.83 | 0.04014 | -0.069 | 45.576
16 | 1.828 | 0.04263 | -0.069 | 42.868
16.5 | 1.818 | 0.04496 | -0.07 | 40.427
17 | 1.802 | 0.04783 | -0.07 | 37.67
17.5 | 1.782 | 0.0508 | -0.07 | 35.067
18 | 1.757 | 0.05396 | -0.071 | 32.558
18.5 | 1.728 | 0.05744 | -0.071 | 30.084
19 | 1.695 | 0.06103 | -0.071 | 27.781
19.5 | 1.66 | 0.06455 | -0.072 | 25.713
20 | 1.621 | 0.06867 | -0.072 | 23.6

## 58. Re 3M Mach 0.00 (2)
BIGFOIL.COM POLAR EXPORT
NACA64-719 a=0.0
NACA64-719 a=0.0 |  |  |  | Cl Max: | 1.5084 | at alpha= | 20 | deg
XFOIL ncrit=9 |  |  |  | L/D Max: | 180.555 | at alpha= | 7 | deg
Re: | 3000000 |  |  | Cd Min: | 0.09847 | at alpha= | 20 | deg
Mach: | 0 |  |  | Cl=0 at alpha= | -3.6723 | deg
|  |  |  | @ Cl=0.1, Cd= | 0.0075165
|  |  |  | @ Cl=0.4, Cd= | 0.0055404
|  |  |  | @ Cl=0.6, Cd= | 0.00557
alpha (deg) | Cl | Cd | Cm | Cl/Cd
-20 | -1.0412 | 0.07719 | -0.0602 | -13.4888
-19.5 | -1.1009 | 0.0609 | -0.0702 | -18.0772
-19 | -1.1289 | 0.05127 | -0.075 | -22.0187
-18.5 | -1.1548 | 0.04309 | -0.0777 | -26.7997
-18 | -1.1564 | 0.03815 | -0.0786 | -30.3119
-17.5 | -1.1569 | 0.03372 | -0.0785 | -34.309
-17 | -1.1527 | 0.03001 | -0.0777 | -38.4105
-16.5 | -1.143 | 0.02696 | -0.0762 | -42.3961
-16 | -1.127 | 0.02456 | -0.0745 | -45.8876
-15.5 | -1.1075 | 0.02256 | -0.0724 | -49.0913
-15 | -1.0857 | 0.02081 | -0.0699 | -52.172
-14.5 | -1.0615 | 0.01934 | -0.0672 | -54.8862
-14 | -1.0357 | 0.01809 | -0.0642 | -57.2526
-13.5 | -1.0096 | 0.017 | -0.0605 | -59.3882
-13 | -0.981 | 0.01613 | -0.0568 | -60.8184
-12.5 | -0.9409 | 0.01529 | -0.0549 | -61.537
-12 | -0.8976 | 0.01452 | -0.0534 | -61.8182
-11.5 | -0.8514 | 0.01385 | -0.0523 | -61.4729
-11 | -0.8036 | 0.01321 | -0.0514 | -60.8327
-10.5 | -0.7555 | 0.0125 | -0.0506 | -60.44
-10 | -0.7062 | 0.01184 | -0.0499 | -59.6453
-9.5 | -0.655 | 0.01127 | -0.0494 | -58.1189
-9 | -0.6023 | 0.0108 | -0.0492 | -55.7685
-8.5 | -0.5484 | 0.01036 | -0.0491 | -52.9344
-7.5 | -0.4424 | 0.00925 | -0.0488 | -47.827
-7 | -0.3856 | 0.00902 | -0.0492 | -42.7494
-6.5 | -0.3284 | 0.00879 | -0.0497 | -37.3606
-6 | -0.2708 | 0.00859 | -0.0502 | -31.525
-5.5 | -0.2129 | 0.00844 | -0.0508 | -25.2251
-5 | -0.1551 | 0.00819 | -0.0513 | -18.9377
-4.5 | -0.0969 | 0.00802 | -0.052 | -12.0823
-4 | -0.0384 | 0.0079 | -0.0527 | -4.8608
-3.5 | 0.0202 | 0.0077 | -0.0534 | 2.6234
-3 | 0.0788 | 0.00756 | -0.0542 | 10.4233
-2.5 | 0.1373 | 0.00744 | -0.0549 | 18.4543
-2 | 0.1956 | 0.00715 | -0.0557 | 27.3566
-1.5 | 0.2521 | 0.00662 | -0.0564 | 38.0816
-1 | 0.3053 | 0.00562 | -0.0568 | 54.3238
-0.5 | 0.3646 | 0.00557 | -0.0577 | 65.4578
0 | 0.4244 | 0.00552 | -0.0588 | 76.8841
0.5 | 0.4838 | 0.00551 | -0.0597 | 87.804
1 | 0.5428 | 0.00557 | -0.0607 | 97.4506
1.5 | 0.6028 | 0.00557 | -0.0618 | 108.2226
2 | 0.6624 | 0.0056 | -0.0628 | 118.2857
2.5 | 0.7215 | 0.00569 | -0.0638 | 126.8014
3 | 0.7802 | 0.00578 | -0.0648 | 134.9827
3.5 | 0.8395 | 0.0058 | -0.0658 | 144.7414
4 | 0.898 | 0.00588 | -0.0668 | 152.7211
4.5 | 0.9556 | 0.00602 | -0.0676 | 158.7375
5 | 1.0142 | 0.00607 | -0.0686 | 167.084
5.5 | 1.0712 | 0.00622 | -0.0694 | 172.2186
6 | 1.1282 | 0.00635 | -0.0702 | 177.6693
6.5 | 1.1834 | 0.00657 | -0.0707 | 180.1218
7 | 1.2368 | 0.00685 | -0.0709 | 180.5547
7.5 | 1.2854 | 0.00733 | -0.0705 | 175.3615
8 | 1.3296 | 0.00794 | -0.0692 | 167.4559
8.5 | 1.3655 | 0.00873 | -0.0667 | 156.4147
9 | 1.3869 | 0.00956 | -0.0614 | 145.0732
10 | 1.405 | 0.01241 | -0.0491 | 113.2151
10.5 | 1.4167 | 0.01436 | -0.0447 | 98.656
11 | 1.4231 | 0.01687 | -0.0403 | 84.3568
11.5 | 1.4298 | 0.01964 | -0.0365 | 72.8004
12 | 1.4359 | 0.02268 | -0.0333 | 63.3113
12.5 | 1.4342 | 0.02651 | -0.03 | 54.1003
13 | 1.446 | 0.02966 | -0.028 | 48.7525
13.5 | 1.4469 | 0.03386 | -0.0259 | 42.7318
14 | 1.4526 | 0.03783 | -0.0243 | 38.3981
14.5 | 1.4546 | 0.04226 | -0.0228 | 34.4203
15 | 1.4537 | 0.04719 | -0.0216 | 30.8053
15.5 | 1.4541 | 0.05216 | -0.0208 | 27.8777
16 | 1.4576 | 0.05701 | -0.0203 | 25.5674
16.5 | 1.4618 | 0.06192 | -0.0201 | 23.6079
17 | 1.4704 | 0.06653 | -0.0203 | 22.1013
17.5 | 1.4774 | 0.07145 | -0.0207 | 20.6774
18 | 1.4845 | 0.07651 | -0.0214 | 19.4027
18.5 | 1.4903 | 0.08187 | -0.0223 | 18.2032
19 | 1.4977 | 0.08711 | -0.0235 | 17.1932
19.5 | 1.502 | 0.09286 | -0.0249 | 16.1749
20 | 1.5084 | 0.09847 | -0.0266 | 15.3184

## 59. Re 3M Mach 0.10 (1)
BIGFOIL.COM POLAR EXPORT
NACA64-719 a=0.0
NACA64-719 a=0.0 |  |  |  | Cl Max: | 1.822 | at alpha= | 15.5 | deg
JavaFoil+Calcfoil stall+Eppler ext transition |  |  |  | L/D Max: | 143.136 | at alpha= | 5.5 | deg
Re: | 3000000 |  |  | Cd Min: | 0.00595 | at alpha= | -1 | deg
Mach: | 0.1 |  |  | Cl=0 at alpha= | -3.5238 | deg
|  |  |  | @ Cl=0.1, Cd= | 0.0077552
|  |  |  | @ Cl=0.4, Cd= | 0.0060262
|  |  |  | @ Cl=0.6, Cd= | 0.0063029
alpha (deg) | Cl | Cd | Cm | Cl/Cd
-16.5 | -0.774 | 0.11796 | -0.018 | -6.563
-16 | -0.781 | 0.11138 | -0.019 | -7.014
-15.5 | -0.785 | 0.10511 | -0.02 | -7.471
-15 | -0.788 | 0.09704 | -0.021 | -8.119
-14.5 | -0.783 | 0.09204 | -0.021 | -8.505
-14 | -0.777 | 0.08489 | -0.022 | -9.147
-13.5 | -0.767 | 0.07878 | -0.023 | -9.733
-13 | -0.754 | 0.07313 | -0.024 | -10.305
-12.5 | -0.796 | 0.03655 | -0.032 | -21.778
-12 | -0.799 | 0.02507 | -0.035 | -31.873
-11.5 | -0.801 | 0.01644 | -0.037 | -48.725
-11 | -0.779 | 0.01399 | -0.038 | -55.67
-10.5 | -0.746 | 0.01311 | -0.039 | -56.905
-10 | -0.711 | 0.01216 | -0.04 | -58.438
-9.5 | -0.671 | 0.01031 | -0.041 | -65.13
-9 | -0.628 | 0.01076 | -0.041 | -58.344
-8.5 | -0.584 | 0.00985 | -0.042 | -59.264
-8 | -0.532 | 0.00943 | -0.043 | -56.364
-7.5 | -0.478 | 0.00912 | -0.044 | -52.373
-7 | -0.422 | 0.00953 | -0.044 | -44.212
-6.5 | -0.364 | 0.00921 | -0.045 | -39.509
-6 | -0.305 | 0.00895 | -0.046 | -34.054
-5.5 | -0.245 | 0.00875 | -0.046 | -27.973
-5 | -0.184 | 0.00856 | -0.047 | -21.464
-4.5 | -0.122 | 0.00818 | -0.047 | -14.915
-4 | -0.06 | 0.00804 | -0.048 | -7.431
-3.5 | 0.003 | 0.00795 | -0.049 | 0.35
-3 | 0.066 | 0.00781 | -0.049 | 8.388
-2.5 | 0.128 | 0.00771 | -0.05 | 16.663
-2 | 0.192 | 0.00763 | -0.051 | 25.184
-1.5 | 0.255 | 0.00756 | -0.051 | 33.757
-1 | 0.318 | 0.00595 | -0.052 | 53.431
-0.5 | 0.381 | 0.00599 | -0.053 | 63.646
0 | 0.444 | 0.00611 | -0.054 | 72.683
0.5 | 0.507 | 0.00615 | -0.054 | 82.479
1 | 0.57 | 0.00626 | -0.055 | 91.093
1.5 | 0.633 | 0.00635 | -0.056 | 99.686
2 | 0.696 | 0.00646 | -0.056 | 107.689
2.5 | 0.754 | 0.00658 | -0.057 | 114.602
3 | 0.811 | 0.0061 | -0.057 | 132.983
3.5 | 0.87 | 0.00678 | -0.058 | 128.327
4 | 0.929 | 0.00698 | -0.058 | 133.12
4.5 | 0.987 | 0.00718 | -0.059 | 137.537
5 | 1.045 | 0.0074 | -0.06 | 141.251
5.5 | 1.103 | 0.0077 | -0.06 | 143.136
6 | 1.156 | 0.00871 | -0.061 | 132.741
6.5 | 1.21 | 0.00954 | -0.061 | 126.933
7 | 1.265 | 0.01021 | -0.061 | 123.908
7.5 | 1.318 | 0.01094 | -0.062 | 120.518
8 | 1.371 | 0.01181 | -0.062 | 116.061
8.5 | 1.421 | 0.01281 | -0.063 | 110.917
9 | 1.469 | 0.01394 | -0.063 | 105.392
9.5 | 1.515 | 0.01526 | -0.064 | 99.258
10 | 1.559 | 0.0166 | -0.064 | 93.892
10.5 | 1.6 | 0.01838 | -0.065 | 87.026
11 | 1.637 | 0.02033 | -0.065 | 80.555
11.5 | 1.673 | 0.02227 | -0.066 | 75.102
12 | 1.701 | 0.02695 | -0.066 | 63.098
12.5 | 1.732 | 0.02865 | -0.066 | 60.434
13 | 1.758 | 0.03062 | -0.067 | 57.433
13.5 | 1.78 | 0.03242 | -0.067 | 54.908
14 | 1.797 | 0.03435 | -0.068 | 52.327
14.5 | 1.81 | 0.03642 | -0.068 | 49.686
15 | 1.818 | 0.03862 | -0.069 | 47.071
15.5 | 1.822 | 0.04096 | -0.069 | 44.484
16 | 1.817 | 0.04357 | -0.069 | 41.704
16.5 | 1.803 | 0.04614 | -0.07 | 39.083
17 | 1.784 | 0.04902 | -0.07 | 36.39
17.5 | 1.759 | 0.05204 | -0.071 | 33.799
18 | 1.729 | 0.05537 | -0.071 | 31.232
18.5 | 1.695 | 0.05896 | -0.071 | 28.755
19 | 1.658 | 0.06241 | -0.072 | 26.564
19.5 | 1.617 | 0.06641 | -0.072 | 24.343
20 | 1.571 | 0.07138 | -0.072 | 22.012

## 60. Re 3M Mach 0.10 (2)
BIGFOIL.COM POLAR EXPORT
NACA64-719 a=0.0
NACA64-719 a=0.0 |  |  |  | Cl Max: | 1.4999 | at alpha= | 20 | deg
XFOIL ncrit=9 |  |  |  | L/D Max: | 180.145 | at alpha= | 7 | deg
Re: | 3000000 |  |  | Cd Min: | 0.15634 | at alpha= | -20 | deg
Mach: | 0.1 |  |  | Cl=0 at alpha= | -3.6749 | deg
|  |  |  | @ Cl=0.1, Cd= | 0.0075416
|  |  |  | @ Cl=0.4, Cd= | 0.0055528
|  |  |  | @ Cl=0.6, Cd= | 0.00558
alpha (deg) | Cl | Cd | Cm | Cl/Cd
-20 | -0.6596 | 0.15634 | -0.0116 | -4.219
-19.5 | -0.9995 | 0.07872 | -0.0605 | -12.6969
-19 | -1.0648 | 0.06111 | -0.0718 | -17.4243
-18.5 | -1.1067 | 0.04979 | -0.0774 | -22.2274
-18 | -1.1167 | 0.0433 | -0.0795 | -25.7898
-17.5 | -1.126 | 0.0376 | -0.0805 | -29.9468
-17 | -1.1293 | 0.03294 | -0.0803 | -34.2835
-16.5 | -1.1253 | 0.02921 | -0.0792 | -38.5245
-16 | -1.1129 | 0.02637 | -0.0777 | -42.2033
-15.5 | -1.0967 | 0.02398 | -0.0756 | -45.7339
-15 | -1.0775 | 0.02195 | -0.0732 | -49.0888
-14.5 | -1.0549 | 0.02026 | -0.0705 | -52.0681
-13.5 | -1.0044 | 0.01758 | -0.064 | -57.1331
-13 | -0.9789 | 0.01656 | -0.0598 | -59.1123
-12.5 | -0.9427 | 0.01568 | -0.0571 | -60.1212
-12 | -0.9005 | 0.01484 | -0.0554 | -60.6806
-11.5 | -0.855 | 0.0141 | -0.054 | -60.6383
-11 | -0.8075 | 0.01341 | -0.0529 | -60.2163
-10.5 | -0.7581 | 0.01278 | -0.052 | -59.3192
-10 | -0.7097 | 0.01201 | -0.0511 | -59.0924
-9.5 | -0.6586 | 0.0114 | -0.0504 | -57.7719
-9 | -0.6058 | 0.01089 | -0.0501 | -55.629
-8.5 | -0.5517 | 0.01044 | -0.0499 | -52.8448
-8 | -0.4975 | 0.00999 | -0.0498 | -49.7998
-7.5 | -0.445 | 0.00931 | -0.0494 | -47.7981
-7 | -0.3881 | 0.00906 | -0.0497 | -42.8366
-6.5 | -0.3303 | 0.00883 | -0.0502 | -37.4066
-6 | -0.2724 | 0.00862 | -0.0507 | -31.6009
-5.5 | -0.214 | 0.00846 | -0.0512 | -25.2955
-5 | -0.1558 | 0.00822 | -0.0518 | -18.9538
-4.5 | -0.0972 | 0.00805 | -0.0524 | -12.0745
-4 | -0.0383 | 0.00792 | -0.0531 | -4.8359
-3.5 | 0.0206 | 0.00772 | -0.0538 | 2.6684
-3 | 0.0796 | 0.00759 | -0.0545 | 10.4875
-2.5 | 0.1386 | 0.00745 | -0.0553 | 18.604
-2 | 0.1972 | 0.00718 | -0.0561 | 27.4652
-1.5 | 0.2543 | 0.00669 | -0.0567 | 38.012
-1 | 0.3074 | 0.00564 | -0.0571 | 54.5035
-0.5 | 0.3672 | 0.00558 | -0.0581 | 65.8065
0 | 0.4274 | 0.00553 | -0.0591 | 77.2875
0.5 | 0.4871 | 0.00553 | -0.0601 | 88.0832
1 | 0.5466 | 0.00558 | -0.061 | 97.957
1.5 | 0.6069 | 0.00558 | -0.0621 | 108.7634
2 | 0.6669 | 0.00563 | -0.0632 | 118.4547
2.5 | 0.7263 | 0.00572 | -0.0642 | 126.9755
3 | 0.7855 | 0.0058 | -0.0651 | 135.431
3.5 | 0.8452 | 0.00583 | -0.0662 | 144.9743
4 | 0.9041 | 0.00592 | -0.0671 | 152.7196
4.5 | 0.9621 | 0.00605 | -0.0679 | 159.0248
5 | 1.0211 | 0.00611 | -0.0689 | 167.1195
5.5 | 1.0783 | 0.00627 | -0.0696 | 171.9777
6 | 1.1359 | 0.00639 | -0.0704 | 177.7621
7 | 1.2448 | 0.00691 | -0.071 | 180.1447
7.5 | 1.2935 | 0.00741 | -0.0704 | 174.5614
8 | 1.3372 | 0.00802 | -0.069 | 166.7332
8.5 | 1.372 | 0.00883 | -0.0661 | 155.3794
9 | 1.3866 | 0.0097 | -0.0595 | 142.9485
9.5 | 1.3985 | 0.01094 | -0.0536 | 127.8336
10 | 1.4065 | 0.01279 | -0.048 | 109.9687
10.5 | 1.4175 | 0.01487 | -0.0435 | 95.3262
11 | 1.423 | 0.01751 | -0.0392 | 81.2678
11.5 | 1.4287 | 0.02044 | -0.0354 | 69.8973
12 | 1.4336 | 0.02365 | -0.0322 | 60.6173
12.5 | 1.4315 | 0.02763 | -0.029 | 51.8096
13 | 1.4423 | 0.03095 | -0.027 | 46.601
13.5 | 1.4447 | 0.03509 | -0.025 | 41.1713
14 | 1.4483 | 0.03935 | -0.0234 | 36.8056
14.5 | 1.4487 | 0.04401 | -0.0219 | 32.9175
15 | 1.4489 | 0.04891 | -0.0208 | 29.6238
15.5 | 1.4496 | 0.05392 | -0.02 | 26.8843
16 | 1.4524 | 0.05893 | -0.0196 | 24.6462
16.5 | 1.456 | 0.06402 | -0.0195 | 22.7429
17 | 1.4632 | 0.06892 | -0.0198 | 21.2304
17.5 | 1.4705 | 0.07392 | -0.0203 | 19.8931
18 | 1.4783 | 0.079 | -0.021 | 18.7127
18.5 | 1.4861 | 0.0842 | -0.022 | 17.6496
19 | 1.4908 | 0.08992 | -0.0234 | 16.5792
19.5 | 1.4935 | 0.09606 | -0.025 | 15.5476
20 | 1.4999 | 0.10175 | -0.0268 | 14.741

## 61. Re 3M Mach 0.25 (1)
BIGFOIL.COM POLAR EXPORT
NACA64-719 a=0.0
NACA64-719 a=0.0 |  |  |  | Cl Max: | 1.779 | at alpha= | 14 | deg
JavaFoil+Calcfoil stall+Eppler ext transition |  |  |  | L/D Max: | 138.534 | at alpha= | 5 | deg
Re: | 3000000 |  |  | Cd Min: | 0.00607 | at alpha= | -1 | deg
Mach: | 0.25 |  |  | Cl=0 at alpha= | -3.5234 | deg
|  |  |  | @ Cl=0.1, Cd= | 0.0078738
|  |  |  | @ Cl=0.4, Cd= | 0.0061075
|  |  |  | @ Cl=0.6, Cd= | 0.0063953
alpha (deg) | Cl | Cd | Cm | Cl/Cd
-16 | -0.581 | 0.1188 | -0.019 | -4.892
-15.5 | -0.614 | 0.11303 | -0.019 | -5.432
-15 | -0.642 | 0.10599 | -0.02 | -6.055
-14.5 | -0.66 | 0.09951 | -0.02 | -6.632
-14 | -0.673 | 0.09322 | -0.021 | -7.215
-13.5 | -0.679 | 0.08894 | -0.021 | -7.633
-13 | -0.681 | 0.08347 | -0.022 | -8.162
-12.5 | -0.679 | 0.07742 | -0.023 | -8.769
-12 | -0.674 | 0.06913 | -0.025 | -9.755
-11.5 | -0.662 | 0.06433 | -0.025 | -10.288
-11 | -0.739 | 0.01853 | -0.038 | -39.887
-10.5 | -0.721 | 0.01596 | -0.039 | -45.163
-10 | -0.698 | 0.01369 | -0.04 | -50.965
-9.5 | -0.667 | 0.01231 | -0.041 | -54.156
-9 | -0.628 | 0.01145 | -0.042 | -54.835
-8.5 | -0.585 | 0.01061 | -0.043 | -55.153
-8 | -0.54 | 0.00985 | -0.044 | -54.766
-7.5 | -0.486 | 0.00941 | -0.045 | -51.676
-7 | -0.43 | 0.00972 | -0.045 | -44.262
-6.5 | -0.372 | 0.00949 | -0.046 | -39.229
-6 | -0.312 | 0.00917 | -0.047 | -34.048
-5.5 | -0.251 | 0.00894 | -0.047 | -28.068
-5 | -0.189 | 0.0087 | -0.048 | -21.664
-4.5 | -0.125 | 0.00824 | -0.049 | -15.197
-4 | -0.061 | 0.00816 | -0.049 | -7.518
-3.5 | 0.003 | 0.00801 | -0.05 | 0.357
-3 | 0.067 | 0.00795 | -0.051 | 8.472
-2.5 | 0.132 | 0.0078 | -0.052 | 16.913
-2 | 0.197 | 0.00773 | -0.052 | 25.522
-1.5 | 0.262 | 0.00768 | -0.053 | 34.153
-1 | 0.327 | 0.00607 | -0.054 | 53.84
-0.5 | 0.392 | 0.0061 | -0.054 | 64.205
0 | 0.456 | 0.00616 | -0.055 | 74.046
0.5 | 0.521 | 0.00627 | -0.056 | 83.171
1 | 0.586 | 0.00638 | -0.056 | 91.811
1.5 | 0.65 | 0.00645 | -0.057 | 100.79
2 | 0.715 | 0.00665 | -0.058 | 107.544
2.5 | 0.768 | 0.00673 | -0.058 | 114.141
3 | 0.829 | 0.00684 | -0.059 | 121.347
3.5 | 0.89 | 0.007 | -0.059 | 127.166
4 | 0.951 | 0.00722 | -0.06 | 131.615
4.5 | 1.01 | 0.00746 | -0.06 | 135.423
5 | 1.07 | 0.00772 | -0.061 | 138.534
5.5 | 1.127 | 0.00825 | -0.062 | 136.685
6 | 1.182 | 0.00943 | -0.062 | 125.235
6.5 | 1.238 | 0.01016 | -0.062 | 121.779
7 | 1.293 | 0.01092 | -0.063 | 118.438
7.5 | 1.348 | 0.01173 | -0.063 | 114.858
8 | 1.401 | 0.01275 | -0.064 | 109.871
8.5 | 1.451 | 0.01391 | -0.064 | 104.358
9 | 1.499 | 0.0152 | -0.065 | 98.624
9.5 | 1.545 | 0.01663 | -0.065 | 92.878
10 | 1.588 | 0.01826 | -0.066 | 86.932
10.5 | 1.626 | 0.02036 | -0.066 | 79.886
11 | 1.661 | 0.02264 | -0.067 | 73.375
11.5 | 1.694 | 0.02455 | -0.067 | 68.986
12 | 1.717 | 0.02967 | -0.067 | 57.867
12.5 | 1.742 | 0.03176 | -0.068 | 54.844
13 | 1.762 | 0.03385 | -0.068 | 52.06
13.5 | 1.774 | 0.03601 | -0.069 | 49.265
14 | 1.779 | 0.03828 | -0.069 | 46.466
14.5 | 1.777 | 0.04097 | -0.07 | 43.367
15 | 1.768 | 0.04348 | -0.07 | 40.673
15.5 | 1.752 | 0.04667 | -0.07 | 37.546
16 | 1.723 | 0.05006 | -0.071 | 34.425
16.5 | 1.679 | 0.0535 | -0.071 | 31.386
17 | 1.626 | 0.05724 | -0.071 | 28.406
17.5 | 1.564 | 0.06113 | -0.072 | 25.588
18 | 1.493 | 0.06614 | -0.072 | 22.574
18.5 | 1.415 | 0.07132 | -0.072 | 19.835
19 | 1.329 | 0.07787 | -0.072 | 17.064

## 62. Re 3M Mach 0.25 (2)
BIGFOIL.COM POLAR EXPORT
NACA64-719 a=0.0
NACA64-719 a=0.0 |  |  |  | Cl Max: | 1.4591 | at alpha= | 20 | deg
XFOIL ncrit=9 |  |  |  | L/D Max: | 179.202 | at alpha= | 6.5 | deg
Re: | 3000000 |  |  | Cd Min: | 0.21355 | at alpha= | -20 | deg
Mach: | 0.25 |  |  | Cl=0 at alpha= | -3.6893 | deg
|  |  |  | @ Cl=0.1, Cd= | 0.0076808
|  |  |  | @ Cl=0.4, Cd= | 0.005647
|  |  |  | @ Cl=0.6, Cd= | 0.0056809
alpha (deg) | Cl | Cd | Cm | Cl/Cd
-20 | -0.4804 | 0.21355 | 0.0104 | -2.2496
-19.5 | -0.4602 | 0.20792 | 0.0063 | -2.2134
-19 | -0.4747 | 0.18884 | -0.0007 | -2.5138
-18.5 | -0.5579 | 0.15581 | -0.0164 | -3.5806
-18 | -0.5727 | 0.14248 | -0.0245 | -4.0195
-17.5 | -0.5973 | 0.12766 | -0.0336 | -4.6788
-17 | -0.7001 | 0.09977 | -0.0519 | -7.0171
-16.5 | -0.9213 | 0.05452 | -0.0825 | -16.8984
-15.5 | -0.9712 | 0.03817 | -0.0886 | -25.4441
-15 | -0.9813 | 0.03271 | -0.0885 | -30
-14.5 | -0.9807 | 0.02856 | -0.0871 | -34.3382
-14 | -0.9736 | 0.02524 | -0.0846 | -38.5737
-13.5 | -0.961 | 0.02253 | -0.0815 | -42.6542
-13 | -0.944 | 0.02028 | -0.0777 | -46.5483
-12 | -0.8969 | 0.01711 | -0.0689 | -52.4196
-11 | -0.8222 | 0.0149 | -0.0621 | -55.1812
-10 | -0.725 | 0.01319 | -0.0584 | -54.9659
-9 | -0.6234 | 0.01153 | -0.0555 | -54.0676
-8.5 | -0.5687 | 0.01095 | -0.0547 | -51.9361
-8 | -0.5125 | 0.01044 | -0.0541 | -49.09
-7.5 | -0.4562 | 0.00992 | -0.0535 | -45.9879
-7 | -0.401 | 0.00928 | -0.053 | -43.2112
-6.5 | -0.3408 | 0.00904 | -0.0532 | -37.6991
-6 | -0.2809 | 0.00882 | -0.0534 | -31.8481
-5.5 | -0.2202 | 0.00859 | -0.0538 | -25.6345
-5 | -0.1595 | 0.00841 | -0.0542 | -18.9655
-4.5 | -0.0991 | 0.0082 | -0.0547 | -12.0854
-4 | -0.0379 | 0.00801 | -0.0553 | -4.7316
-3.5 | 0.0231 | 0.00785 | -0.0559 | 2.9427
-3 | 0.0841 | 0.00773 | -0.0566 | 10.8797
-2.5 | 0.1455 | 0.00754 | -0.0573 | 19.2971
-2 | 0.2063 | 0.00733 | -0.0581 | 28.1446
-1.5 | 0.2657 | 0.00696 | -0.0588 | 38.1753
-1 | 0.3195 | 0.00575 | -0.059 | 55.5652
-0.5 | 0.3816 | 0.00565 | -0.06 | 67.5398
0 | 0.4437 | 0.00564 | -0.061 | 78.6702
0.5 | 0.5052 | 0.00567 | -0.0619 | 89.1005
1 | 0.5674 | 0.00566 | -0.063 | 100.2473
1.5 | 0.6298 | 0.0057 | -0.0641 | 110.4912
2 | 0.6917 | 0.00578 | -0.0651 | 119.6713
2.5 | 0.7528 | 0.00589 | -0.066 | 127.8098
3 | 0.815 | 0.00592 | -0.067 | 137.6689
3.5 | 0.8767 | 0.00599 | -0.068 | 146.3606
4 | 0.9372 | 0.00613 | -0.0688 | 152.8874
5 | 1.059 | 0.00632 | -0.0704 | 167.5633
5.5 | 1.1183 | 0.00649 | -0.071 | 172.3112
6 | 1.1775 | 0.00665 | -0.0715 | 177.0677
6.5 | 1.2347 | 0.00689 | -0.0717 | 179.2017
7 | 1.2872 | 0.00731 | -0.0711 | 176.0876
8 | 1.3712 | 0.00865 | -0.0664 | 158.5202
8.5 | 1.3891 | 0.00945 | -0.0598 | 146.9947
9 | 1.3906 | 0.01078 | -0.0514 | 128.9981
9.5 | 1.4106 | 0.01262 | -0.0478 | 111.775
10 | 1.4134 | 0.01525 | -0.0422 | 92.682
10.5 | 1.4212 | 0.01797 | -0.0379 | 79.0874
11 | 1.4207 | 0.02143 | -0.0335 | 66.2949
11.5 | 1.4215 | 0.02512 | -0.0299 | 56.5884
12 | 1.4224 | 0.02916 | -0.0269 | 48.7791
12.5 | 1.4181 | 0.03383 | -0.0241 | 41.9184
13 | 1.4249 | 0.03788 | -0.0223 | 37.6162
13.5 | 1.4272 | 0.04244 | -0.0205 | 33.6287
14 | 1.4297 | 0.04718 | -0.0191 | 30.3031
14.5 | 1.4264 | 0.05258 | -0.0179 | 27.1282
15 | 1.423 | 0.05831 | -0.0171 | 24.404
15.5 | 1.4197 | 0.06423 | -0.0167 | 22.1034
16 | 1.4232 | 0.06972 | -0.0168 | 20.4131
16.5 | 1.4296 | 0.07503 | -0.0171 | 19.0537
17 | 1.435 | 0.08071 | -0.0178 | 17.7797
17.5 | 1.4414 | 0.08641 | -0.0188 | 16.6809
18 | 1.4465 | 0.09246 | -0.0201 | 15.6446
18.5 | 1.4513 | 0.09868 | -0.0218 | 14.7071
19 | 1.454 | 0.10526 | -0.0237 | 13.8134
19.5 | 1.4585 | 0.11177 | -0.0259 | 13.0491
20 | 1.4591 | 0.1189 | -0.0287 | 12.2717

## 63. Re 3M Mach 0.50 (1)
BIGFOIL.COM POLAR EXPORT
NACA64-719 a=0.0
NACA64-719 a=0.0 |  |  |  | Cl Max: | 1.67 | at alpha= | 10.5 | deg
JavaFoil+Calcfoil stall+Eppler ext transition |  |  |  | L/D Max: | 123.373 | at alpha= | 4.5 | deg
Re: | 3000000 |  |  | Cd Min: | 0.00616 | at alpha= | -0.5 | deg
Mach: | 0.5 |  |  | Cl=0 at alpha= | -3.5211 | deg
|  |  |  | @ Cl=0.1, Cd= | 0.0083753
|  |  |  | @ Cl=0.4, Cd= | 0.0072271
|  |  |  | @ Cl=0.6, Cd= | 0.0070464
alpha (deg) | Cl | Cd | Cm | Cl/Cd
-20 | -0.951 | 0.16746 | -0.019 | -5.678
-19.5 | -0.922 | 0.16278 | -0.02 | -5.665
-19 | -0.894 | 0.15666 | -0.02 | -5.706
-18.5 | -0.867 | 0.15796 | -0.021 | -5.488
-18 | -0.836 | 0.15297 | -0.02 | -5.464
-17.5 | -0.807 | 0.1445 | -0.02 | -5.582
-17 | -0.778 | 0.14168 | -0.02 | -5.489
-16.5 | -0.749 | 0.13682 | -0.02 | -5.475
-16 | -0.721 | 0.12903 | -0.02 | -5.587
-15.5 | -0.692 | 0.1263 | -0.021 | -5.481
-15 | -0.663 | 0.12148 | -0.021 | -5.458
-14.5 | -0.633 | 0.1152 | -0.02 | -5.498
-14 | -0.605 | 0.11308 | -0.02 | -5.347
-13.5 | -0.576 | 0.10853 | -0.021 | -5.308
-13 | -0.547 | 0.1018 | -0.021 | -5.378
-12.5 | -0.519 | 0.10127 | -0.021 | -5.122
-12 | -0.49 | 0.09987 | -0.022 | -4.906
-11.5 | -0.46 | 0.09291 | -0.021 | -4.953
-11 | -0.431 | 0.0876 | -0.021 | -4.925
-10.5 | -0.403 | 0.08392 | -0.021 | -4.798
-10 | -0.375 | 0.07119 | -0.023 | -5.263
-9.5 | -0.346 | 0.06806 | -0.023 | -5.081
-9 | -0.317 | 0.06001 | -0.025 | -5.29
-8.5 | -0.289 | 0.0542 | -0.026 | -5.335
-8 | -0.389 | 0.04925 | -0.029 | -7.89
-7.5 | -0.468 | 0.01347 | -0.048 | -34.739
-7 | -0.44 | 0.0113 | -0.05 | -38.964
-6.5 | -0.394 | 0.01067 | -0.051 | -36.894
-6 | -0.34 | 0.01035 | -0.052 | -32.815
-5.5 | -0.276 | 0.00994 | -0.053 | -27.752
-5 | -0.209 | 0.00954 | -0.054 | -21.867
-4.5 | -0.139 | 0.00915 | -0.055 | -15.191
-4 | -0.068 | 0.0087 | -0.055 | -7.842
-3.5 | 0.003 | 0.00851 | -0.056 | 0.374
-3 | 0.075 | 0.00841 | -0.057 | 8.929
-2.5 | 0.147 | 0.00831 | -0.058 | 17.733
-2 | 0.221 | 0.00825 | -0.058 | 26.731
-1.5 | 0.293 | 0.00821 | -0.059 | 35.677
-1 | 0.365 | 0.00821 | -0.06 | 44.507
-0.5 | 0.438 | 0.00616 | -0.06 | 71.131
0 | 0.505 | 0.00686 | -0.061 | 73.563
0.5 | 0.575 | 0.007 | -0.061 | 82.102
1 | 0.645 | 0.00713 | -0.062 | 90.421
1.5 | 0.715 | 0.00733 | -0.063 | 97.565
2 | 0.784 | 0.00749 | -0.063 | 104.655
2.5 | 0.845 | 0.00765 | -0.064 | 110.494
3 | 0.912 | 0.00793 | -0.065 | 115.116
3.5 | 0.979 | 0.00826 | -0.065 | 118.582
4 | 1.045 | 0.00863 | -0.066 | 121.042
4.5 | 1.11 | 0.009 | -0.067 | 123.373
5 | 1.173 | 0.00981 | -0.067 | 119.602
5.5 | 1.232 | 0.01148 | -0.068 | 107.33
6 | 1.294 | 0.01248 | -0.068 | 103.707
6.5 | 1.354 | 0.01361 | -0.069 | 99.526
7 | 1.413 | 0.01484 | -0.069 | 95.247
7.5 | 1.469 | 0.01642 | -0.07 | 89.512
8 | 1.524 | 0.01816 | -0.07 | 83.937
8.5 | 1.572 | 0.02032 | -0.071 | 77.342
9 | 1.612 | 0.02263 | -0.071 | 71.267
9.5 | 1.645 | 0.0258 | -0.071 | 63.766
10 | 1.669 | 0.02941 | -0.072 | 56.756
10.5 | 1.67 | 0.03715 | -0.072 | 44.951
11 | 1.65 | 0.04114 | -0.072 | 40.101
11.5 | 1.583 | 0.04517 | -0.073 | 35.059
12 | 1.364 | 0.05199 | -0.073 | 26.237
12.5 | 1.027 | 0.05691 | -0.073 | 18.037
13 | 1.046 | 0.06771 | -0.073 | 15.451
13.5 | 0.951 | 0.10653 | -0.035 | 8.931
14 | 1.101 | 0.07865 | -0.074 | 14
14.5 | 1.127 | 0.08178 | -0.074 | 13.779
15 | 1.049 | 0.12623 | -0.052 | 8.309
15.5 | 1.169 | 0.09954 | -0.073 | 11.747

## 64. Re 3M Mach 0.50 (2)
BIGFOIL.COM POLAR EXPORT
NACA64-719 a=0.0
NACA64-719 a=0.0 |  |  |  | Cl Max: | 1.4025 | at alpha= | 9.5 | deg
XFOIL ncrit=9 |  |  |  | L/D Max: | 162.861 | at alpha= | 5.5 | deg
Re: | 3000000 |  |  | Cd Min: | 0.18403 | at alpha= | 20 | deg
Mach: | 0.5 |  |  | Cl=0 at alpha= | -3.7607 | deg
|  |  |  | @ Cl=0.1, Cd= | 0.0082558
|  |  |  | @ Cl=0.4, Cd= | 0.0063305
|  |  |  | @ Cl=0.6, Cd= | 0.0061847
alpha (deg) | Cl | Cd | Cm | Cl/Cd
-14 | -0.3214 | 0.12326 | -0.0485 | -2.6075
-13.5 | -0.3282 | 0.11176 | -0.0557 | -2.9366
-13 | -0.3386 | 0.10033 | -0.063 | -3.3749
-12.5 | -0.3559 | 0.08847 | -0.0711 | -4.0228
-12 | -0.3811 | 0.07595 | -0.08 | -5.0178
-11.5 | -0.4166 | 0.06047 | -0.0926 | -6.8894
-11 | -0.4479 | 0.04947 | -0.1006 | -9.054
-10.5 | -0.4915 | 0.03992 | -0.1052 | -12.3121
-10 | -0.5355 | 0.03208 | -0.1054 | -16.6926
-9.5 | -0.5802 | 0.02492 | -0.1014 | -23.2825
-9 | -0.6096 | 0.0188 | -0.0939 | -32.4255
-8.5 | -0.6034 | 0.01494 | -0.0857 | -40.3882
-8 | -0.5577 | 0.01314 | -0.0801 | -42.4429
-7.5 | -0.5022 | 0.01199 | -0.0758 | -41.8849
-7 | -0.4425 | 0.01108 | -0.0725 | -39.9368
-6.5 | -0.3794 | 0.01034 | -0.0698 | -36.6925
-6 | -0.3149 | 0.00973 | -0.0679 | -32.3638
-5.5 | -0.2433 | 0.00948 | -0.0671 | -25.6646
-5 | -0.1732 | 0.00919 | -0.0665 | -18.8466
-4.5 | -0.103 | 0.00898 | -0.0661 | -11.4699
-4 | -0.0336 | 0.00864 | -0.0659 | -3.8889
-3.5 | 0.0366 | 0.00841 | -0.0659 | 4.352
-3 | 0.1065 | 0.00824 | -0.0662 | 12.9248
-2.5 | 0.1769 | 0.00807 | -0.0666 | 21.9207
-2 | 0.2475 | 0.0079 | -0.0672 | 31.3291
-1 | 0.3762 | 0.00641 | -0.0675 | 58.6895
-0.5 | 0.4451 | 0.00618 | -0.0682 | 72.0227
0 | 0.517 | 0.00616 | -0.0692 | 83.9286
0.5 | 0.5885 | 0.00617 | -0.0702 | 95.3809
1 | 0.659 | 0.00626 | -0.071 | 105.2716
1.5 | 0.73 | 0.00638 | -0.0718 | 114.4201
2 | 0.8018 | 0.00645 | -0.0727 | 124.3101
2.5 | 0.8727 | 0.00656 | -0.0735 | 133.0335
3 | 0.9417 | 0.00676 | -0.0738 | 139.3047
4 | 1.0819 | 0.00704 | -0.0744 | 153.679
4.5 | 1.1471 | 0.00731 | -0.0737 | 156.922
5 | 1.2152 | 0.00748 | -0.0733 | 162.4599
5.5 | 1.2752 | 0.00783 | -0.0716 | 162.8608
6 | 1.3198 | 0.00827 | -0.0671 | 159.5889
6.5 | 1.3515 | 0.00916 | -0.0611 | 147.5437
7.5 | 1.3784 | 0.01309 | -0.0471 | 105.3018
8 | 1.3815 | 0.01588 | -0.0402 | 86.9962
8.5 | 1.3853 | 0.01877 | -0.0336 | 73.8039
9.5 | 1.4025 | 0.02691 | -0.0275 | 52.1182
10 | 1.4008 | 0.03146 | -0.0235 | 44.5264
11 | 1.3821 | 0.0423 | -0.0166 | 32.6738
11.5 | 1.3758 | 0.04791 | -0.014 | 28.7163
12 | 1.3726 | 0.05358 | -0.0121 | 25.6178
12.5 | 1.3708 | 0.05947 | -0.0107 | 23.0503
13 | 1.3705 | 0.0655 | -0.0098 | 20.9237
13.5 | 1.3715 | 0.07174 | -0.0094 | 19.1176
14 | 1.3726 | 0.07827 | -0.0094 | 17.5367
15 | 1.352 | 0.09455 | -0.012 | 14.2993
15.5 | 1.3436 | 0.10309 | -0.0142 | 13.0333
16 | 1.343 | 0.11115 | -0.0166 | 12.0828
16.5 | 1.3446 | 0.11921 | -0.0194 | 11.2793
17 | 1.3459 | 0.12751 | -0.0226 | 10.5553
17.5 | 1.3447 | 0.13632 | -0.0265 | 9.8643
18 | 1.346 | 0.14495 | -0.0306 | 9.286
18.5 | 1.3435 | 0.15428 | -0.0355 | 8.7082
19 | 1.3377 | 0.16421 | -0.0411 | 8.1463
19.5 | 1.3341 | 0.17404 | -0.047 | 7.6655
20 | 1.3303 | 0.18403 | -0.0533 | 7.2287

## 65. Re 4M Mach 0.00 (1)
BIGFOIL.COM POLAR EXPORT
NACA64-719 a=0.0
NACA64-719 a=0.0 |  |  |  | Cl Max: | 1.833 | at alpha= | 15.5 | deg
JavaFoil+Calcfoil stall+Eppler ext transition |  |  |  | L/D Max: | 145.423 | at alpha= | 3.5 | deg
Re: | 4000000 |  |  | Cd Min: | 0.00568 | at alpha= | -1 | deg
Mach: | 0 |  |  | Cl=0 at alpha= | -3.5242 | deg
|  |  |  | @ Cl=0.1, Cd= | 0.0074022
|  |  |  | @ Cl=0.4, Cd= | 0.0057533
|  |  |  | @ Cl=0.6, Cd= | 0.0059719
alpha (deg) | Cl | Cd | Cm | Cl/Cd
-18 | -0.779 | 0.13149 | -0.018 | -5.923
-17.5 | -0.788 | 0.12536 | -0.018 | -6.288
-17 | -0.796 | 0.11882 | -0.019 | -6.701
-16.5 | -0.802 | 0.11306 | -0.019 | -7.093
-16 | -0.806 | 0.10607 | -0.02 | -7.6
-15.5 | -0.808 | 0.0999 | -0.02 | -8.084
-15 | -0.806 | 0.09426 | -0.021 | -8.546
-14.5 | -0.801 | 0.08698 | -0.022 | -9.205
-14 | -0.793 | 0.07971 | -0.023 | -9.948
-13.5 | -0.788 | 0.06945 | -0.025 | -11.341
-13 | -0.844 | 0.02961 | -0.033 | -28.489
-12.5 | -0.842 | 0.02159 | -0.035 | -39.008
-12 | -0.835 | 0.01623 | -0.036 | -51.459
-11.5 | -0.815 | 0.01383 | -0.037 | -58.95
-11 | -0.786 | 0.0127 | -0.038 | -61.913
-10.5 | -0.752 | 0.01189 | -0.039 | -63.265
-10 | -0.715 | 0.01018 | -0.04 | -70.164
-9.5 | -0.675 | 0.01052 | -0.041 | -64.138
-9 | -0.632 | 0.00969 | -0.042 | -65.233
-8.5 | -0.582 | 0.00933 | -0.042 | -62.432
-8 | -0.53 | 0.00894 | -0.043 | -59.315
-7.5 | -0.476 | 0.00866 | -0.043 | -54.926
-7 | -0.42 | 0.00839 | -0.044 | -50.05
-6.5 | -0.362 | 0.00877 | -0.045 | -41.315
-6 | -0.304 | 0.00855 | -0.045 | -35.511
-5.5 | -0.244 | 0.00835 | -0.046 | -29.175
-5 | -0.183 | 0.00813 | -0.047 | -22.516
-4.5 | -0.121 | 0.00777 | -0.047 | -15.621
-4 | -0.059 | 0.00765 | -0.048 | -7.778
-3.5 | 0.003 | 0.00756 | -0.049 | 0.366
-3 | 0.065 | 0.00748 | -0.049 | 8.715
-2.5 | 0.128 | 0.00734 | -0.05 | 17.427
-2 | 0.191 | 0.00729 | -0.051 | 26.22
-1.5 | 0.254 | 0.00726 | -0.051 | 34.961
-1 | 0.317 | 0.00568 | -0.052 | 55.776
-0.5 | 0.379 | 0.00574 | -0.053 | 66.101
0 | 0.442 | 0.00578 | -0.053 | 76.473
0.5 | 0.505 | 0.00584 | -0.054 | 86.36
1 | 0.567 | 0.00593 | -0.055 | 95.57
1.5 | 0.63 | 0.00601 | -0.055 | 104.7
2 | 0.692 | 0.00608 | -0.056 | 113.799
2.5 | 0.75 | 0.0062 | -0.057 | 120.937
3 | 0.811 | 0.0064 | -0.057 | 126.762
3.5 | 0.868 | 0.00597 | -0.058 | 145.423
4 | 0.926 | 0.00672 | -0.058 | 137.86
4.5 | 0.985 | 0.0069 | -0.059 | 142.628
5 | 1.041 | 0.00748 | -0.059 | 139.147
5.5 | 1.095 | 0.00831 | -0.06 | 131.668
6 | 1.15 | 0.00884 | -0.06 | 130.107
6.5 | 1.206 | 0.00941 | -0.061 | 128.063
7 | 1.26 | 0.01005 | -0.061 | 125.347
7.5 | 1.314 | 0.01082 | -0.062 | 121.348
8 | 1.366 | 0.01169 | -0.062 | 116.825
8.5 | 1.416 | 0.01264 | -0.063 | 112.003
9 | 1.464 | 0.01375 | -0.063 | 106.491
9.5 | 1.51 | 0.01489 | -0.064 | 101.415
10 | 1.554 | 0.01635 | -0.064 | 95.043
10.5 | 1.595 | 0.01804 | -0.064 | 88.442
11 | 1.634 | 0.01975 | -0.065 | 82.738
11.5 | 1.671 | 0.02119 | -0.065 | 78.837
12 | 1.7 | 0.02516 | -0.066 | 67.589
12.5 | 1.732 | 0.0267 | -0.066 | 64.853
13 | 1.76 | 0.02856 | -0.067 | 61.622
13.5 | 1.783 | 0.03018 | -0.067 | 59.094
14 | 1.802 | 0.032 | -0.068 | 56.302
14.5 | 1.817 | 0.03384 | -0.068 | 53.677
15 | 1.827 | 0.03589 | -0.069 | 50.909
15.5 | 1.833 | 0.03806 | -0.069 | 48.173
16 | 1.831 | 0.04041 | -0.069 | 45.326
16.5 | 1.822 | 0.04268 | -0.07 | 42.684
17 | 1.806 | 0.0454 | -0.07 | 39.779
17.5 | 1.786 | 0.04824 | -0.071 | 37.015
18 | 1.761 | 0.05121 | -0.071 | 34.386
18.5 | 1.732 | 0.05446 | -0.071 | 31.805
19 | 1.699 | 0.05779 | -0.072 | 29.402
19.5 | 1.664 | 0.06122 | -0.072 | 27.171
20 | 1.624 | 0.06505 | -0.072 | 24.971

## 66. Re 4M Mach 0.00 (2)
BIGFOIL.COM POLAR EXPORT
NACA64-719 a=0.0
NACA64-719 a=0.0 |  |  |  | Cl Max: | 1.536 | at alpha= | 20 | deg
XFOIL ncrit=9 |  |  |  | L/D Max: | 187.794 | at alpha= | 6 | deg
Re: | 4000000 |  |  | Cd Min: | 0.09448 | at alpha= | 20 | deg
Mach: | 0 |  |  | Cl=0 at alpha= | -3.6621 | deg
|  |  |  | @ Cl=0.1, Cd= | 0.0071045
|  |  |  | @ Cl=0.4, Cd= | 0.0052457
|  |  |  | @ Cl=0.6, Cd= | 0.0052166
alpha (deg) | Cl | Cd | Cm | Cl/Cd
-20 | -1.1496 | 0.06088 | -0.0704 | -18.883
-19.5 | -1.1921 | 0.04966 | -0.0758 | -24.0052
-18.5 | -1.1986 | 0.03878 | -0.0786 | -30.9077
-18 | -1.1958 | 0.03457 | -0.0788 | -34.5907
-17.5 | -1.1853 | 0.03128 | -0.0783 | -37.8932
-17 | -1.1743 | 0.02827 | -0.0772 | -41.5387
-16.5 | -1.1613 | 0.0256 | -0.0756 | -45.3633
-16 | -1.1465 | 0.02324 | -0.0734 | -49.333
-15.5 | -1.121 | 0.02173 | -0.0715 | -51.5877
-15 | -1.1026 | 0.01988 | -0.0685 | -55.4628
-14.5 | -1.0831 | 0.01825 | -0.065 | -59.3479
-14 | -1.0626 | 0.01685 | -0.0609 | -63.0623
-13.5 | -1.0394 | 0.01582 | -0.0564 | -65.7016
-13 | -1.0017 | 0.0149 | -0.0541 | -67.2282
-12.5 | -0.9588 | 0.01412 | -0.0525 | -67.9037
-12 | -0.9132 | 0.01344 | -0.0514 | -67.9464
-11.5 | -0.8653 | 0.0128 | -0.0504 | -67.6016
-11 | -0.816 | 0.01223 | -0.0497 | -66.7212
-10.5 | -0.765 | 0.01171 | -0.0493 | -65.3288
-10 | -0.7129 | 0.01125 | -0.049 | -63.3689
-9.5 | -0.6603 | 0.01075 | -0.0487 | -61.4233
-9 | -0.6075 | 0.01025 | -0.0484 | -59.2683
-8.5 | -0.5535 | 0.00981 | -0.0484 | -56.422
-8 | -0.4985 | 0.00942 | -0.0485 | -52.9193
-7.5 | -0.4433 | 0.00905 | -0.0486 | -48.9834
-7 | -0.3891 | 0.0085 | -0.0487 | -45.7765
-6.5 | -0.3317 | 0.0083 | -0.0492 | -39.9639
-6 | -0.2737 | 0.00809 | -0.0497 | -33.8319
-5.5 | -0.2156 | 0.00789 | -0.0503 | -27.3257
-5 | -0.1572 | 0.00776 | -0.051 | -20.2577
-4.5 | -0.0986 | 0.00757 | -0.0517 | -13.0251
-4 | -0.0398 | 0.00741 | -0.0525 | -5.3711
-3.5 | 0.0191 | 0.00732 | -0.0533 | 2.6093
-3 | 0.0781 | 0.00716 | -0.0541 | 10.9078
-2.5 | 0.1373 | 0.00701 | -0.0549 | 19.5863
-2 | 0.1959 | 0.00685 | -0.0557 | 28.5985
-1.5 | 0.254 | 0.00657 | -0.0565 | 38.6606
-1 | 0.3069 | 0.00535 | -0.057 | 57.3645
-0.5 | 0.3663 | 0.00524 | -0.058 | 69.9046
0 | 0.4257 | 0.00525 | -0.0589 | 81.0857
0.5 | 0.4856 | 0.0052 | -0.06 | 93.3846
1 | 0.5454 | 0.00518 | -0.0611 | 105.2896
1.5 | 0.605 | 0.00522 | -0.0621 | 115.9004
2 | 0.6644 | 0.0053 | -0.0631 | 125.3585
2.5 | 0.7244 | 0.00532 | -0.0643 | 136.1654
3 | 0.7838 | 0.00537 | -0.0653 | 145.959
3.5 | 0.8425 | 0.00547 | -0.0663 | 154.0219
4 | 0.9016 | 0.00553 | -0.0674 | 163.038
4.5 | 0.9603 | 0.00561 | -0.0684 | 171.1765
5 | 1.0179 | 0.00575 | -0.0693 | 177.0261
5.5 | 1.076 | 0.00585 | -0.0702 | 183.9316
6 | 1.1324 | 0.00603 | -0.0709 | 187.7944
6.5 | 1.1868 | 0.00632 | -0.0713 | 187.7848
7 | 1.2379 | 0.00676 | -0.0713 | 183.1213
7.5 | 1.2852 | 0.00733 | -0.0706 | 175.3342
8 | 1.3294 | 0.00795 | -0.0694 | 167.2201
8.5 | 1.3638 | 0.0088 | -0.0666 | 154.9773
9 | 1.3863 | 0.0096 | -0.0615 | 144.4062
9.5 | 1.3832 | 0.01081 | -0.0524 | 127.9556
10 | 1.4032 | 0.0123 | -0.0489 | 114.0813
10.5 | 1.4135 | 0.0143 | -0.0442 | 98.8462
11 | 1.4229 | 0.01665 | -0.0402 | 85.4595
11.5 | 1.4328 | 0.01923 | -0.0367 | 74.5086
12 | 1.4394 | 0.02224 | -0.0335 | 64.7212
12.5 | 1.443 | 0.02571 | -0.0305 | 56.126
13 | 1.4557 | 0.02878 | -0.0286 | 50.5803
13.5 | 1.4576 | 0.03287 | -0.0265 | 44.3444
14 | 1.4627 | 0.0369 | -0.0248 | 39.6396
14.5 | 1.4642 | 0.04134 | -0.0233 | 35.4185
15 | 1.4655 | 0.04596 | -0.022 | 31.8864
15.5 | 1.4694 | 0.0505 | -0.0211 | 29.097
16 | 1.4771 | 0.05483 | -0.0206 | 26.9396
16.5 | 1.4847 | 0.05929 | -0.0203 | 25.0413
17 | 1.4936 | 0.06376 | -0.0203 | 23.4253
17.5 | 1.5012 | 0.06852 | -0.0206 | 21.9089
18 | 1.5135 | 0.0728 | -0.021 | 20.7898
18.5 | 1.5189 | 0.07806 | -0.0218 | 19.4581
19 | 1.5264 | 0.08321 | -0.0228 | 18.3439
19.5 | 1.5318 | 0.08869 | -0.0241 | 17.2714
20 | 1.536 | 0.09448 | -0.0256 | 16.2574

## 67. Re 4M Mach 0.10 (1)
BIGFOIL.COM POLAR EXPORT
NACA64-719 a=0.0
NACA64-719 a=0.0 |  |  |  | Cl Max: | 1.826 | at alpha= | 15.5 | deg
JavaFoil+Calcfoil stall+Eppler ext transition |  |  |  | L/D Max: | 142.524 | at alpha= | 4.5 | deg
Re: | 4000000 |  |  | Cd Min: | 0.0057 | at alpha= | -1 | deg
Mach: | 0.1 |  |  | Cl=0 at alpha= | -3.5238 | deg
|  |  |  | @ Cl=0.1, Cd= | 0.0074142
|  |  |  | @ Cl=0.4, Cd= | 0.0057911
|  |  |  | @ Cl=0.6, Cd= | 0.0060371
alpha (deg) | Cl | Cd | Cm | Cl/Cd
-17.5 | -0.756 | 0.12705 | -0.018 | -5.948
-17 | -0.767 | 0.12049 | -0.019 | -6.364
-16.5 | -0.776 | 0.11485 | -0.019 | -6.754
-16 | -0.783 | 0.10827 | -0.02 | -7.228
-15.5 | -0.787 | 0.10201 | -0.02 | -7.715
-15 | -0.79 | 0.09439 | -0.021 | -8.369
-14.5 | -0.785 | 0.08907 | -0.022 | -8.816
-14 | -0.779 | 0.0825 | -0.023 | -9.44
-13.5 | -0.77 | 0.07546 | -0.024 | -10.209
-13 | -0.766 | 0.06414 | -0.026 | -11.945
-12.5 | -0.821 | 0.02627 | -0.034 | -31.259
-12 | -0.819 | 0.01883 | -0.036 | -43.521
-11.5 | -0.805 | 0.01516 | -0.037 | -53.093
-11 | -0.783 | 0.01298 | -0.038 | -60.326
-10.5 | -0.75 | 0.01226 | -0.039 | -61.153
-10 | -0.714 | 0.01025 | -0.04 | -69.713
-9.5 | -0.674 | 0.01023 | -0.041 | -65.855
-9 | -0.633 | 0.0098 | -0.042 | -64.637
-8.5 | -0.584 | 0.00938 | -0.042 | -62.224
-8 | -0.532 | 0.00907 | -0.043 | -58.628
-7.5 | -0.478 | 0.00869 | -0.044 | -54.934
-7 | -0.422 | 0.00847 | -0.044 | -49.749
-6.5 | -0.364 | 0.00879 | -0.045 | -41.408
-6 | -0.305 | 0.00857 | -0.046 | -35.586
-5.5 | -0.245 | 0.00835 | -0.046 | -29.31
-5 | -0.184 | 0.00814 | -0.047 | -22.584
-4.5 | -0.122 | 0.00782 | -0.047 | -15.612
-4 | -0.06 | 0.00765 | -0.048 | -7.812
-3.5 | 0.003 | 0.00756 | -0.049 | 0.368
-3 | 0.066 | 0.00748 | -0.049 | 8.758
-2.5 | 0.128 | 0.00736 | -0.05 | 17.462
-2 | 0.192 | 0.0073 | -0.051 | 26.306
-1.5 | 0.255 | 0.00728 | -0.051 | 35.048
-1 | 0.318 | 0.0057 | -0.052 | 55.772
-0.5 | 0.381 | 0.00577 | -0.053 | 66.086
0 | 0.444 | 0.00584 | -0.054 | 76.099
0.5 | 0.507 | 0.00588 | -0.054 | 86.214
1 | 0.57 | 0.00598 | -0.055 | 95.385
1.5 | 0.633 | 0.0061 | -0.056 | 103.799
2 | 0.696 | 0.00613 | -0.056 | 113.391
2.5 | 0.754 | 0.00629 | -0.057 | 119.872
3 | 0.815 | 0.00647 | -0.058 | 126.062
3.5 | 0.872 | 0.0066 | -0.058 | 132.049
4 | 0.93 | 0.00675 | -0.059 | 137.763
4.5 | 0.989 | 0.00694 | -0.059 | 142.524
5 | 1.045 | 0.00756 | -0.06 | 138.147
5.5 | 1.099 | 0.00839 | -0.06 | 131.096
6 | 1.155 | 0.00895 | -0.06 | 129.106
6.5 | 1.211 | 0.00953 | -0.061 | 127.009
7 | 1.266 | 0.01016 | -0.061 | 124.515
7.5 | 1.319 | 0.01097 | -0.062 | 120.197
8 | 1.371 | 0.01183 | -0.062 | 115.897
8.5 | 1.422 | 0.0128 | -0.063 | 111.03
9 | 1.469 | 0.01396 | -0.063 | 105.295
9.5 | 1.516 | 0.01512 | -0.064 | 100.236
10 | 1.56 | 0.01662 | -0.064 | 93.828
10.5 | 1.601 | 0.01836 | -0.065 | 87.189
11 | 1.639 | 0.01999 | -0.065 | 82.001
11.5 | 1.675 | 0.02158 | -0.066 | 77.612
12 | 1.704 | 0.02562 | -0.066 | 66.513
12.5 | 1.735 | 0.02715 | -0.066 | 63.906
13 | 1.762 | 0.02906 | -0.067 | 60.638
13.5 | 1.784 | 0.03077 | -0.067 | 57.974
14 | 1.801 | 0.03261 | -0.068 | 55.225
14.5 | 1.813 | 0.03456 | -0.068 | 52.47
15 | 1.822 | 0.03669 | -0.069 | 49.644
15.5 | 1.826 | 0.03884 | -0.069 | 47.003
16 | 1.821 | 0.04129 | -0.07 | 44.102
16.5 | 1.807 | 0.04371 | -0.07 | 41.336
17 | 1.788 | 0.04645 | -0.07 | 38.486
17.5 | 1.763 | 0.04941 | -0.071 | 35.679
18 | 1.733 | 0.05252 | -0.071 | 33.002
18.5 | 1.699 | 0.05592 | -0.072 | 30.387
19 | 1.662 | 0.0591 | -0.072 | 28.112
19.5 | 1.62 | 0.06296 | -0.072 | 25.734
20 | 1.575 | 0.06758 | -0.072 | 23.306

## 68. Re 4M Mach 0.10 (2)
BIGFOIL.COM POLAR EXPORT
NACA64-719 a=0.0
NACA64-719 a=0.0 |  |  |  | Cl Max: | 1.5292 | at alpha= | 20 | deg
XFOIL ncrit=9 |  |  |  | L/D Max: | 187.858 | at alpha= | 6 | deg
Re: | 4000000 |  |  | Cd Min: | 0.09751 | at alpha= | 20 | deg
Mach: | 0.1 |  |  | Cl=0 at alpha= | -3.6647 | deg
|  |  |  | @ Cl=0.1, Cd= | 0.0071204
|  |  |  | @ Cl=0.4, Cd= | 0.0052652
|  |  |  | @ Cl=0.6, Cd= | 0.0052377
alpha (deg) | Cl | Cd | Cm | Cl/Cd
-19.5 | -1.1278 | 0.05934 | -0.0731 | -19.0057
-19 | -1.1346 | 0.05229 | -0.0766 | -21.6982
-18.5 | -1.161 | 0.0439 | -0.0797 | -26.4465
-18 | -1.1652 | 0.03858 | -0.0807 | -30.2022
-17.5 | -1.161 | 0.03446 | -0.0808 | -33.6912
-17 | -1.1554 | 0.03075 | -0.0801 | -37.574
-16.5 | -1.1471 | 0.02751 | -0.0787 | -41.6976
-16 | -1.1357 | 0.02474 | -0.0767 | -45.9054
-15 | -1.0908 | 0.02117 | -0.0723 | -51.5257
-14.5 | -1.0729 | 0.01932 | -0.069 | -55.5331
-14 | -1.0548 | 0.01763 | -0.0649 | -59.8298
-13.5 | -1.0339 | 0.01634 | -0.0602 | -63.2742
-13 | -1.0033 | 0.01534 | -0.0566 | -65.4042
-12.5 | -0.9619 | 0.01447 | -0.0547 | -66.4755
-12 | -0.917 | 0.01373 | -0.0532 | -66.7881
-11.5 | -0.8696 | 0.01303 | -0.052 | -66.7383
-11 | -0.8204 | 0.01242 | -0.0511 | -66.0548
-10.5 | -0.7694 | 0.01186 | -0.0505 | -64.8735
-10 | -0.7172 | 0.01137 | -0.05 | -63.0783
-9.5 | -0.6638 | 0.0109 | -0.0497 | -60.8991
-9 | -0.6111 | 0.01036 | -0.0493 | -58.9865
-8.5 | -0.5568 | 0.0099 | -0.0492 | -56.2424
-8 | -0.5016 | 0.00949 | -0.0492 | -52.8556
-7.5 | -0.4457 | 0.00913 | -0.0493 | -48.8171
-7 | -0.3916 | 0.00853 | -0.0492 | -45.9086
-6.5 | -0.3338 | 0.00833 | -0.0497 | -40.072
-6 | -0.2753 | 0.00812 | -0.0502 | -33.9039
-5.5 | -0.2168 | 0.00792 | -0.0508 | -27.3737
-4.5 | -0.0989 | 0.00759 | -0.0521 | -13.0303
-4 | -0.0398 | 0.00743 | -0.0529 | -5.3567
-3 | 0.0789 | 0.00717 | -0.0544 | 11.0042
-2.5 | 0.1385 | 0.00703 | -0.0553 | 19.7013
-2 | 0.1975 | 0.00687 | -0.0561 | 28.7482
-1.5 | 0.2561 | 0.0066 | -0.0569 | 38.803
-1 | 0.3092 | 0.00537 | -0.0573 | 57.5791
-0.5 | 0.3688 | 0.00526 | -0.0583 | 70.1141
0 | 0.4286 | 0.00527 | -0.0593 | 81.3283
0.5 | 0.489 | 0.00521 | -0.0604 | 93.858
1.5 | 0.6092 | 0.00524 | -0.0625 | 116.2595
2 | 0.669 | 0.00532 | -0.0635 | 125.7519
2.5 | 0.7294 | 0.00534 | -0.0646 | 136.5918
3 | 0.7892 | 0.0054 | -0.0657 | 146.1481
3.5 | 0.8482 | 0.0055 | -0.0667 | 154.2182
4 | 0.9078 | 0.00556 | -0.0677 | 163.2734
4.5 | 0.9669 | 0.00564 | -0.0687 | 171.4362
5 | 1.025 | 0.00578 | -0.0696 | 177.3356
5.5 | 1.0834 | 0.00588 | -0.0705 | 184.2517
6 | 1.1403 | 0.00607 | -0.0712 | 187.8583
6.5 | 1.1947 | 0.00638 | -0.0715 | 187.2571
7 | 1.2459 | 0.00683 | -0.0713 | 182.4158
7.5 | 1.293 | 0.00741 | -0.0705 | 174.4939
8 | 1.3371 | 0.00803 | -0.0692 | 166.5131
8.5 | 1.3701 | 0.0089 | -0.066 | 153.9438
9 | 1.3865 | 0.00972 | -0.0597 | 142.644
9.5 | 1.3842 | 0.01103 | -0.051 | 125.4941
10 | 1.4046 | 0.01267 | -0.0477 | 110.8603
10.5 | 1.4146 | 0.01479 | -0.0431 | 95.6457
11 | 1.4227 | 0.0173 | -0.039 | 82.237
11.5 | 1.4317 | 0.02003 | -0.0356 | 71.4778
12 | 1.4378 | 0.02316 | -0.0324 | 62.0812
12.5 | 1.4418 | 0.02671 | -0.0296 | 53.9798
13 | 1.4535 | 0.02996 | -0.0277 | 48.5147
13.5 | 1.4544 | 0.03422 | -0.0256 | 42.5015
14 | 1.4602 | 0.03824 | -0.024 | 38.1851
14.5 | 1.4587 | 0.04303 | -0.0223 | 33.8996
15 | 1.4587 | 0.04788 | -0.0211 | 30.4657
15.5 | 1.4632 | 0.05246 | -0.0203 | 27.8917
16 | 1.4707 | 0.05691 | -0.0198 | 25.8426
16.5 | 1.4786 | 0.06141 | -0.0196 | 24.0775
17 | 1.4898 | 0.06572 | -0.0197 | 22.6689
17.5 | 1.4972 | 0.0706 | -0.02 | 21.2068
18 | 1.5057 | 0.07548 | -0.0206 | 19.9483
18.5 | 1.5107 | 0.08093 | -0.0215 | 18.6667
19 | 1.522 | 0.08565 | -0.0225 | 17.77
19.5 | 1.5265 | 0.09139 | -0.0239 | 16.7031
20 | 1.5292 | 0.09751 | -0.0256 | 15.6825

## 69. Re 4M Mach 0.25 (1)
BIGFOIL.COM POLAR EXPORT
NACA64-719 a=0.0
NACA64-719 a=0.0 |  |  |  | Cl Max: | 1.782 | at alpha= | 14 | deg
JavaFoil+Calcfoil stall+Eppler ext transition |  |  |  | L/D Max: | 140.791 | at alpha= | 4.5 | deg
Re: | 4000000 |  |  | Cd Min: | 0.00578 | at alpha= | -1 | deg
Mach: | 0.25 |  |  | Cl=0 at alpha= | -3.5234 | deg
|  |  |  | @ Cl=0.1, Cd= | 0.0075094
|  |  |  | @ Cl=0.4, Cd= | 0.0058437
|  |  |  | @ Cl=0.6, Cd= | 0.0060953
alpha (deg) | Cl | Cd | Cm | Cl/Cd
-16 | -0.582 | 0.11698 | -0.019 | -4.972
-15.5 | -0.614 | 0.10992 | -0.019 | -5.589
-15 | -0.642 | 0.10414 | -0.02 | -6.165
-14.5 | -0.661 | 0.09827 | -0.02 | -6.722
-14 | -0.674 | 0.09097 | -0.021 | -7.406
-13.5 | -0.68 | 0.08667 | -0.021 | -7.849
-13 | -0.683 | 0.08103 | -0.022 | -8.427
-12.5 | -0.681 | 0.07502 | -0.023 | -9.074
-12 | -0.68 | 0.06482 | -0.026 | -10.484
-11.5 | -0.672 | 0.05692 | -0.028 | -11.812
-11 | -0.749 | 0.01586 | -0.039 | -47.231
-10.5 | -0.727 | 0.01426 | -0.039 | -51.005
-10 | -0.702 | 0.01268 | -0.041 | -55.327
-9.5 | -0.669 | 0.01157 | -0.042 | -57.82
-9 | -0.63 | 0.01026 | -0.042 | -61.4
-8.5 | -0.59 | 0.00986 | -0.044 | -59.895
-8 | -0.54 | 0.00937 | -0.044 | -57.572
-7.5 | -0.486 | 0.00896 | -0.045 | -54.268
-7 | -0.43 | 0.00863 | -0.045 | -49.839
-6.5 | -0.372 | 0.00903 | -0.046 | -41.205
-6 | -0.312 | 0.00874 | -0.047 | -35.718
-5.5 | -0.251 | 0.00852 | -0.047 | -29.461
-5 | -0.189 | 0.00835 | -0.048 | -22.594
-4.5 | -0.125 | 0.00787 | -0.049 | -15.914
-4 | -0.061 | 0.00779 | -0.049 | -7.878
-3.5 | 0.003 | 0.0077 | -0.05 | 0.371
-3 | 0.067 | 0.00755 | -0.051 | 8.916
-2.5 | 0.132 | 0.00747 | -0.052 | 17.668
-2 | 0.197 | 0.00744 | -0.052 | 26.528
-1.5 | 0.262 | 0.00733 | -0.053 | 35.779
-1 | 0.327 | 0.00578 | -0.054 | 56.569
-0.5 | 0.392 | 0.00583 | -0.054 | 67.187
0 | 0.456 | 0.00594 | -0.055 | 76.791
0.5 | 0.521 | 0.00597 | -0.056 | 87.218
1 | 0.586 | 0.00608 | -0.056 | 96.372
1.5 | 0.65 | 0.00615 | -0.057 | 105.74
2 | 0.715 | 0.00635 | -0.058 | 112.517
2.5 | 0.774 | 0.00649 | -0.059 | 119.28
3 | 0.831 | 0.00662 | -0.059 | 125.507
3.5 | 0.892 | 0.0068 | -0.059 | 131.142
4 | 0.952 | 0.007 | -0.06 | 136.09
4.5 | 1.012 | 0.00719 | -0.061 | 140.791
5 | 1.068 | 0.00802 | -0.061 | 133.209
5.5 | 1.125 | 0.00887 | -0.061 | 126.721
6 | 1.182 | 0.00948 | -0.062 | 124.709
6.5 | 1.238 | 0.01013 | -0.062 | 122.297
7 | 1.294 | 0.01086 | -0.063 | 119.171
7.5 | 1.348 | 0.01178 | -0.063 | 114.487
8 | 1.402 | 0.01276 | -0.064 | 109.862
8.5 | 1.452 | 0.01389 | -0.064 | 104.519
9 | 1.5 | 0.01515 | -0.065 | 98.992
9.5 | 1.546 | 0.01654 | -0.065 | 93.424
10 | 1.589 | 0.01827 | -0.066 | 86.945
10.5 | 1.628 | 0.02027 | -0.066 | 80.291
11 | 1.663 | 0.02208 | -0.067 | 75.341
11.5 | 1.692 | 0.0264 | -0.067 | 64.07
12 | 1.721 | 0.02819 | -0.067 | 61.047
12.5 | 1.745 | 0.03017 | -0.068 | 57.851
13 | 1.766 | 0.03217 | -0.068 | 54.893
13.5 | 1.778 | 0.03421 | -0.069 | 51.966
14 | 1.782 | 0.03636 | -0.069 | 49.019
14.5 | 1.78 | 0.0389 | -0.07 | 45.762
15 | 1.772 | 0.04131 | -0.07 | 42.897
15.5 | 1.756 | 0.04427 | -0.071 | 39.666
16 | 1.727 | 0.04748 | -0.071 | 36.371
16.5 | 1.683 | 0.0507 | -0.071 | 33.193
17 | 1.63 | 0.05438 | -0.072 | 29.966
17.5 | 1.568 | 0.0579 | -0.072 | 27.076
18 | 1.496 | 0.06267 | -0.072 | 23.878
18.5 | 1.418 | 0.06765 | -0.073 | 20.964
19 | 1.332 | 0.07374 | -0.073 | 18.067

## 70. Re 4M Mach 0.25 (2)
BIGFOIL.COM POLAR EXPORT
NACA64-719 a=0.0
NACA64-719 a=0.0 |  |  |  | Cl Max: | 1.4921 | at alpha= | 20 | deg
XFOIL ncrit=9 |  |  |  | L/D Max: | 187.794 | at alpha= | 6 | deg
Re: | 4000000 |  |  | Cd Min: | 0.15995 | at alpha= | -19 | deg
Mach: | 0.25 |  |  | Cl=0 at alpha= | -3.6778 | deg
|  |  |  | @ Cl=0.1, Cd= | 0.0072205
|  |  |  | @ Cl=0.4, Cd= | 0.0053592
|  |  |  | @ Cl=0.6, Cd= | 0.0053387
alpha (deg) | Cl | Cd | Cm | Cl/Cd
-19 | -0.5839 | 0.15995 | -0.0134 | -3.6505
-18.5 | -0.5907 | 0.1484 | -0.0207 | -3.9805
-18 | -0.6018 | 0.1363 | -0.0283 | -4.4153
-17.5 | -0.6492 | 0.11765 | -0.0403 | -5.5181
-17 | -0.8786 | 0.06734 | -0.0743 | -13.0472
-16.5 | -0.9547 | 0.05055 | -0.085 | -18.8863
-16 | -0.9889 | 0.04152 | -0.0886 | -23.8174
-15.5 | -0.9908 | 0.03635 | -0.0891 | -27.2572
-15 | -0.999 | 0.03126 | -0.0886 | -31.9578
-14.5 | -1.0023 | 0.027 | -0.0866 | -37.1222
-14 | -1.0035 | 0.02336 | -0.0833 | -42.958
-13.5 | -0.9936 | 0.02066 | -0.0794 | -48.0929
-13 | -0.9779 | 0.01851 | -0.0748 | -52.8309
-12.5 | -0.9558 | 0.01693 | -0.0699 | -56.456
-12 | -0.9275 | 0.01579 | -0.0651 | -58.7397
-11.5 | -0.8858 | 0.01469 | -0.0622 | -60.2995
-11 | -0.8394 | 0.01376 | -0.06 | -61.0029
-10.5 | -0.7901 | 0.01292 | -0.0582 | -61.1533
-10 | -0.7384 | 0.01219 | -0.0567 | -60.5742
-9.5 | -0.6844 | 0.01158 | -0.0556 | -59.1019
-9 | -0.6291 | 0.01104 | -0.0548 | -56.9837
-8.5 | -0.5743 | 0.0104 | -0.0539 | -55.2212
-8 | -0.518 | 0.00989 | -0.0533 | -52.3761
-7.5 | -0.4601 | 0.00945 | -0.053 | -48.6878
-7 | -0.4018 | 0.00905 | -0.0528 | -44.3978
-6.5 | -0.345 | 0.0085 | -0.0526 | -40.5882
-6 | -0.2841 | 0.00829 | -0.0529 | -34.2702
-5.5 | -0.2234 | 0.00808 | -0.0533 | -27.6485
-5 | -0.1622 | 0.00789 | -0.0538 | -20.5577
-4.5 | -0.1007 | 0.00774 | -0.0544 | -13.0103
-4 | -0.0397 | 0.00756 | -0.055 | -5.2513
-3.5 | 0.0219 | 0.00741 | -0.0557 | 2.9555
-3 | 0.0835 | 0.00725 | -0.0565 | 11.5172
-2.5 | 0.1451 | 0.00714 | -0.0573 | 20.3221
-2 | 0.2065 | 0.00701 | -0.0581 | 29.4579
-1.5 | 0.2674 | 0.00672 | -0.0589 | 39.7917
-1 | 0.3218 | 0.00548 | -0.0593 | 58.7226
-0.5 | 0.3832 | 0.00537 | -0.0602 | 71.3594
0 | 0.4454 | 0.00533 | -0.0613 | 83.5647
0.5 | 0.5079 | 0.0053 | -0.0623 | 95.8302
1 | 0.57 | 0.0053 | -0.0634 | 107.5472
1.5 | 0.632 | 0.00538 | -0.0644 | 117.4721
2 | 0.6947 | 0.00541 | -0.0655 | 128.4104
2.5 | 0.7571 | 0.00545 | -0.0666 | 138.9174
3 | 0.8188 | 0.00554 | -0.0676 | 147.7978
3.5 | 0.8803 | 0.00564 | -0.0686 | 156.0816
4 | 0.9424 | 0.0057 | -0.0696 | 165.3333
4.5 | 1.0033 | 0.00583 | -0.0705 | 172.0926
5 | 1.0643 | 0.00593 | -0.0713 | 179.4772
5.5 | 1.1241 | 0.0061 | -0.072 | 184.2787
6 | 1.1831 | 0.0063 | -0.0725 | 187.7937
6.5 | 1.2381 | 0.00668 | -0.0723 | 185.3443
7 | 1.2881 | 0.00724 | -0.0714 | 177.9144
7.5 | 1.333 | 0.0079 | -0.0696 | 168.7342
8 | 1.3748 | 0.00852 | -0.0672 | 161.3615
8.5 | 1.3899 | 0.0094 | -0.0601 | 147.8617
9 | 1.3926 | 0.01082 | -0.0521 | 128.7061
9.5 | 1.404 | 0.01259 | -0.0467 | 111.5171
10 | 1.4113 | 0.01513 | -0.042 | 93.2783
10.5 | 1.4217 | 0.01772 | -0.0379 | 80.2314
11 | 1.4214 | 0.02119 | -0.0335 | 67.0788
11.5 | 1.4271 | 0.02459 | -0.0303 | 58.0358
12 | 1.4293 | 0.02855 | -0.0274 | 50.063
12.5 | 1.4303 | 0.03284 | -0.0248 | 43.5536
13 | 1.4399 | 0.03663 | -0.023 | 39.3093
13.5 | 1.4374 | 0.04157 | -0.021 | 34.5778
14 | 1.4387 | 0.04634 | -0.0195 | 31.0466
14.5 | 1.4353 | 0.05165 | -0.018 | 27.789
15 | 1.4335 | 0.0571 | -0.0171 | 25.1051
15.5 | 1.438 | 0.06216 | -0.0167 | 23.1338
16 | 1.4448 | 0.0672 | -0.0166 | 21.5
16.5 | 1.4519 | 0.07237 | -0.0168 | 20.0622
17 | 1.4579 | 0.07786 | -0.0173 | 18.7246
17.5 | 1.469 | 0.08291 | -0.018 | 17.718
18 | 1.4748 | 0.08868 | -0.0191 | 16.6306
18.5 | 1.4819 | 0.09452 | -0.0205 | 15.6782
19 | 1.4852 | 0.10093 | -0.0223 | 14.7151
19.5 | 1.4873 | 0.10765 | -0.0244 | 13.8161
20 | 1.4921 | 0.11414 | -0.0268 | 13.0725

## 71. Re 4M Mach 0.50 (1)
BIGFOIL.COM POLAR EXPORT
NACA64-719 a=0.0
NACA64-719 a=0.0 |  |  |  | Cl Max: | 1.673 | at alpha= | 10.5 | deg
JavaFoil+Calcfoil stall+Eppler ext transition |  |  |  | L/D Max: | 126.423 | at alpha= | 4 | deg
Re: | 4000000 |  |  | Cd Min: | 0.00592 | at alpha= | 0 | deg
Mach: | 0.5 |  |  | Cl=0 at alpha= | -3.5211 | deg
|  |  |  | @ Cl=0.1, Cd= | 0.0079396
|  |  |  | @ Cl=0.4, Cd= | 0.0070852
|  |  |  | @ Cl=0.6, Cd= | 0.0066814
alpha (deg) | Cl | Cd | Cm | Cl/Cd
-20 | -0.951 | 0.16063 | -0.02 | -5.921
-19.5 | -0.923 | 0.15674 | -0.02 | -5.887
-19 | -0.894 | 0.15241 | -0.02 | -5.866
-18.5 | -0.867 | 0.14924 | -0.021 | -5.811
-18 | -0.837 | 0.14408 | -0.021 | -5.812
-17.5 | -0.807 | 0.13979 | -0.02 | -5.774
-17 | -0.778 | 0.13782 | -0.02 | -5.646
-16.5 | -0.75 | 0.13181 | -0.02 | -5.687
-16 | -0.721 | 0.12459 | -0.021 | -5.789
-15.5 | -0.693 | 0.12239 | -0.021 | -5.659
-15 | -0.664 | 0.11713 | -0.021 | -5.667
-14.5 | -0.634 | 0.11236 | -0.02 | -5.639
-14 | -0.605 | 0.10932 | -0.021 | -5.534
-13.5 | -0.576 | 0.10384 | -0.021 | -5.55
-13 | -0.548 | 0.09874 | -0.021 | -5.546
-12.5 | -0.519 | 0.09919 | -0.022 | -5.232
-12 | -0.49 | 0.0955 | -0.022 | -5.132
-11.5 | -0.461 | 0.08973 | -0.021 | -5.133
-11 | -0.432 | 0.07855 | -0.022 | -5.499
-10.5 | -0.403 | 0.07087 | -0.022 | -5.687
-10 | -0.375 | 0.07153 | -0.023 | -5.238
-9.5 | -0.346 | 0.06651 | -0.024 | -5.199
-9 | -0.318 | 0.05935 | -0.025 | -5.351
-8.5 | -0.29 | 0.05306 | -0.027 | -5.459
-8 | -0.39 | 0.0478 | -0.03 | -8.155
-7.5 | -0.471 | 0.01251 | -0.049 | -37.67
-7 | -0.442 | 0.01071 | -0.05 | -41.252
-6.5 | -0.395 | 0.01058 | -0.051 | -37.345
-6 | -0.34 | 0.00987 | -0.052 | -34.403
-5.5 | -0.276 | 0.00942 | -0.053 | -29.269
-5 | -0.209 | 0.00907 | -0.054 | -22.996
-4.5 | -0.139 | 0.00879 | -0.055 | -15.816
-4 | -0.068 | 0.00829 | -0.055 | -8.231
-3.5 | 0.003 | 0.00814 | -0.056 | 0.391
-3 | 0.075 | 0.00795 | -0.057 | 9.439
-2.5 | 0.147 | 0.00792 | -0.058 | 18.591
-2 | 0.221 | 0.00787 | -0.058 | 28.032
-1.5 | 0.293 | 0.00779 | -0.059 | 37.642
-1 | 0.365 | 0.00779 | -0.06 | 46.901
-0.5 | 0.438 | 0.00632 | -0.061 | 69.246
0 | 0.506 | 0.00592 | -0.061 | 85.449
0.5 | 0.576 | 0.00663 | -0.062 | 86.957
1 | 0.646 | 0.00678 | -0.062 | 95.401
1.5 | 0.716 | 0.00692 | -0.063 | 103.57
2 | 0.786 | 0.00711 | -0.064 | 110.617
2.5 | 0.847 | 0.00738 | -0.064 | 114.681
3 | 0.914 | 0.00765 | -0.065 | 119.4
3.5 | 0.98 | 0.00795 | -0.066 | 123.271
4 | 1.047 | 0.00828 | -0.066 | 126.423
4.5 | 1.109 | 0.00935 | -0.067 | 118.639
5 | 1.17 | 0.01059 | -0.067 | 110.527
5.5 | 1.233 | 0.01147 | -0.068 | 107.472
6 | 1.294 | 0.01241 | -0.068 | 104.335
6.5 | 1.355 | 0.01351 | -0.069 | 100.307
7 | 1.414 | 0.0148 | -0.069 | 95.495
7.5 | 1.47 | 0.01632 | -0.07 | 90.08
8 | 1.525 | 0.01811 | -0.07 | 84.187
8.5 | 1.573 | 0.02003 | -0.071 | 78.537
9 | 1.614 | 0.02253 | -0.071 | 71.627
9.5 | 1.646 | 0.0258 | -0.072 | 63.821
10 | 1.671 | 0.02865 | -0.072 | 58.33
10.5 | 1.673 | 0.03537 | -0.072 | 47.298
11 | 1.653 | 0.03905 | -0.073 | 42.338
11.5 | 1.587 | 0.04301 | -0.073 | 36.892
12 | 1.367 | 0.04942 | -0.073 | 27.656
12.5 | 1.029 | 0.05465 | -0.074 | 18.82
13 | 1.052 | 0.06353 | -0.073 | 16.554
13.5 | 1.081 | 0.06374 | -0.074 | 16.955
14 | 1.105 | 0.07404 | -0.074 | 14.92
14.5 | 1.133 | 0.07612 | -0.074 | 14.886
15 | 1.162 | 0.07702 | -0.075 | 15.085
15.5 | 1.177 | 0.09219 | -0.074 | 12.768

## 72. Re 4M Mach 0.50 (2)
BIGFOIL.COM POLAR EXPORT
NACA64-719 a=0.0
NACA64-719 a=0.0 |  |  |  | Cl Max: | 1.4157 | at alpha= | 10 | deg
XFOIL ncrit=9 |  |  |  | L/D Max: | 178.019 | at alpha= | 5.5 | deg
Re: | 4000000 |  |  | Cd Min: | 0.121 | at alpha= | -14 | deg
Mach: | 0.5 |  |  | Cl=0 at alpha= | -3.7447 | deg
|  |  |  | @ Cl=0.1, Cd= | 0.0077357
|  |  |  | @ Cl=0.4, Cd= | 0.0063587
|  |  |  | @ Cl=0.6, Cd= | 0.00581
alpha (deg) | Cl | Cd | Cm | Cl/Cd
-14 | -0.3324 | 0.121 | -0.05 | -2.7471
-13.5 | -0.3399 | 0.10945 | -0.0573 | -3.1055
-13 | -0.3531 | 0.09773 | -0.065 | -3.613
-12.5 | -0.3733 | 0.0856 | -0.0734 | -4.361
-12 | -0.4083 | 0.07154 | -0.084 | -5.7073
-11.5 | -0.4425 | 0.05667 | -0.0962 | -7.8084
-10.5 | -0.5127 | 0.03805 | -0.1062 | -13.4744
-10 | -0.5542 | 0.03066 | -0.1056 | -18.0757
-9.5 | -0.6005 | 0.02374 | -0.1006 | -25.2949
-9 | -0.6336 | 0.01774 | -0.0919 | -35.7159
-8.5 | -0.6182 | 0.01418 | -0.0842 | -43.5966
-8 | -0.5704 | 0.01245 | -0.0788 | -45.8153
-7.5 | -0.5125 | 0.01133 | -0.0747 | -45.2339
-7 | -0.4502 | 0.01052 | -0.0715 | -42.7947
-6.5 | -0.3846 | 0.00988 | -0.0692 | -38.9271
-6 | -0.3179 | 0.00929 | -0.0674 | -34.2196
-5.5 | -0.2502 | 0.00882 | -0.0662 | -28.3673
-5 | -0.1782 | 0.00859 | -0.0658 | -20.7451
-4.5 | -0.1072 | 0.00832 | -0.0655 | -12.8846
-4 | -0.036 | 0.00814 | -0.0655 | -4.4226
-3.5 | 0.0345 | 0.00791 | -0.0656 | 4.3616
-3 | 0.1059 | 0.00772 | -0.0661 | 13.7176
-2.5 | 0.177 | 0.00757 | -0.0666 | 23.3818
-2 | 0.2479 | 0.00747 | -0.0672 | 33.1861
-1.5 | 0.3185 | 0.00733 | -0.0679 | 43.4516
-0.5 | 0.4494 | 0.00577 | -0.0688 | 77.8856
0 | 0.521 | 0.00576 | -0.0698 | 90.4514
0.5 | 0.5922 | 0.00581 | -0.0707 | 101.9277
1 | 0.6647 | 0.00581 | -0.0718 | 114.4062
1.5 | 0.7369 | 0.00587 | -0.0729 | 125.5366
2 | 0.8085 | 0.00601 | -0.0738 | 134.5258
2.5 | 0.8795 | 0.00614 | -0.0745 | 143.241
3 | 0.952 | 0.00622 | -0.0754 | 153.0547
3.5 | 1.0232 | 0.00637 | -0.0759 | 160.6279
4 | 1.0925 | 0.00657 | -0.076 | 166.2861
4.5 | 1.1634 | 0.0067 | -0.0762 | 173.6418
5 | 1.2298 | 0.00697 | -0.0756 | 176.4419
5.5 | 1.2942 | 0.00727 | -0.0745 | 178.0193
6 | 1.3477 | 0.00777 | -0.0715 | 173.4492
6.5 | 1.3661 | 0.0087 | -0.0631 | 157.023
7 | 1.3776 | 0.01044 | -0.0552 | 131.954
7.5 | 1.3837 | 0.01281 | -0.0478 | 108.0172
8 | 1.4 | 0.0151 | -0.042 | 92.7152
8.5 | 1.4058 | 0.01801 | -0.0358 | 78.0566
9 | 1.4032 | 0.02127 | -0.0291 | 65.9709
10 | 1.4157 | 0.03056 | -0.0244 | 46.3253
10.5 | 1.4038 | 0.03596 | -0.0204 | 39.0378
11 | 1.3983 | 0.04121 | -0.0172 | 33.9311
11.5 | 1.3879 | 0.047 | -0.0144 | 29.5298
12 | 1.3868 | 0.05243 | -0.0123 | 26.4505
13 | 1.3859 | 0.06402 | -0.0096 | 21.6479
13.5 | 1.3861 | 0.07024 | -0.009 | 19.7338
14 | 1.3862 | 0.07677 | -0.0089 | 18.0565
15 | 1.3608 | 0.09339 | -0.0114 | 14.5712

## 73. Re 5M Mach 0.00 (1)
BIGFOIL.COM POLAR EXPORT
NACA64-719 a=0.0
NACA64-719 a=0.0 |  |  |  | Cl Max: | 1.836 | at alpha= | 15.5 | deg
JavaFoil+Calcfoil stall+Eppler ext transition |  |  |  | L/D Max: | 140.113 | at alpha= | 4 | deg
Re: | 5000000 |  |  | Cd Min: | 0.00552 | at alpha= | -1 | deg
Mach: | 0 |  |  | Cl=0 at alpha= | -3.5242 | deg
|  |  |  | @ Cl=0.1, Cd= | 0.0071611
|  |  |  | @ Cl=0.4, Cd= | 0.0055733
|  |  |  | @ Cl=0.6, Cd= | 0.0057914
alpha (deg) | Cl | Cd | Cm | Cl/Cd
-18 | -0.78 | 0.12934 | -0.018 | -6.029
-17.5 | -0.789 | 0.12352 | -0.019 | -6.39
-17 | -0.798 | 0.11661 | -0.019 | -6.839
-16.5 | -0.804 | 0.11073 | -0.02 | -7.257
-16 | -0.808 | 0.10386 | -0.02 | -7.775
-15.5 | -0.809 | 0.09747 | -0.021 | -8.304
-15 | -0.808 | 0.09176 | -0.022 | -8.805
-14.5 | -0.804 | 0.08371 | -0.023 | -9.605
-14 | -0.799 | 0.07452 | -0.024 | -10.728
-13.5 | -0.856 | 0.03297 | -0.032 | -25.976
-13 | -0.862 | 0.023 | -0.034 | -37.491
-12.5 | -0.853 | 0.01854 | -0.035 | -45.992
-12 | -0.838 | 0.01536 | -0.036 | -54.541
-11.5 | -0.818 | 0.01303 | -0.038 | -62.816
-11 | -0.789 | 0.01205 | -0.038 | -65.435
-10.5 | -0.755 | 0.01135 | -0.039 | -66.485
-10 | -0.717 | 0.01013 | -0.04 | -70.801
-9.5 | -0.68 | 0.00982 | -0.041 | -69.195
-9 | -0.632 | 0.00939 | -0.042 | -67.33
-8.5 | -0.582 | 0.00904 | -0.042 | -64.4
-8 | -0.53 | 0.00867 | -0.043 | -61.132
-7.5 | -0.476 | 0.00838 | -0.043 | -56.781
-7 | -0.42 | 0.00879 | -0.044 | -47.787
-6.5 | -0.362 | 0.00848 | -0.045 | -42.723
-6 | -0.304 | 0.00827 | -0.045 | -36.689
-5.5 | -0.244 | 0.00808 | -0.046 | -30.167
-5 | -0.183 | 0.0079 | -0.047 | -23.16
-4.5 | -0.121 | 0.0075 | -0.047 | -16.201
-4 | -0.059 | 0.00742 | -0.048 | -8.011
-3.5 | 0.003 | 0.00732 | -0.049 | 0.378
-3 | 0.065 | 0.0072 | -0.049 | 9.061
-2.5 | 0.128 | 0.00713 | -0.05 | 17.92
-2 | 0.191 | 0.00707 | -0.051 | 27.024
-1.5 | 0.254 | 0.00703 | -0.051 | 36.092
-1 | 0.317 | 0.00552 | -0.052 | 57.359
-0.5 | 0.379 | 0.00555 | -0.053 | 68.277
0 | 0.442 | 0.00562 | -0.053 | 78.631
0.5 | 0.505 | 0.00567 | -0.054 | 88.917
1 | 0.567 | 0.00576 | -0.055 | 98.46
1.5 | 0.63 | 0.00582 | -0.055 | 108.119
2 | 0.692 | 0.00594 | -0.056 | 116.511
2.5 | 0.75 | 0.00608 | -0.057 | 123.41
3 | 0.811 | 0.00625 | -0.057 | 129.802
3.5 | 0.873 | 0.00647 | -0.058 | 134.87
4 | 0.927 | 0.00662 | -0.058 | 140.113
4.5 | 0.983 | 0.00731 | -0.059 | 134.474
5 | 1.038 | 0.00792 | -0.059 | 131.028
5.5 | 1.095 | 0.00837 | -0.06 | 130.801
6 | 1.151 | 0.00887 | -0.06 | 129.754
6.5 | 1.206 | 0.00941 | -0.061 | 128.237
7 | 1.26 | 0.01014 | -0.061 | 124.281
7.5 | 1.314 | 0.01089 | -0.062 | 120.643
8 | 1.366 | 0.01174 | -0.062 | 116.392
8.5 | 1.417 | 0.01267 | -0.063 | 111.786
9 | 1.465 | 0.01369 | -0.063 | 106.971
9.5 | 1.511 | 0.01494 | -0.064 | 101.096
10 | 1.555 | 0.01637 | -0.064 | 94.99
10.5 | 1.597 | 0.01793 | -0.065 | 89.052
11 | 1.636 | 0.01935 | -0.065 | 84.52
11.5 | 1.673 | 0.02064 | -0.066 | 81.044
12 | 1.703 | 0.02428 | -0.066 | 70.14
12.5 | 1.735 | 0.0258 | -0.066 | 67.24
13 | 1.763 | 0.02741 | -0.067 | 64.306
13.5 | 1.786 | 0.029 | -0.067 | 61.585
14 | 1.805 | 0.0307 | -0.068 | 58.781
14.5 | 1.82 | 0.03249 | -0.068 | 56.007
15 | 1.83 | 0.03454 | -0.069 | 52.974
15.5 | 1.836 | 0.03654 | -0.069 | 50.256
16 | 1.835 | 0.0387 | -0.07 | 47.411
16.5 | 1.824 | 0.04105 | -0.07 | 44.44
17 | 1.809 | 0.04351 | -0.07 | 41.576
17.5 | 1.789 | 0.04621 | -0.071 | 38.705
18 | 1.764 | 0.04917 | -0.071 | 35.874
18.5 | 1.735 | 0.05226 | -0.072 | 33.202
19 | 1.702 | 0.05544 | -0.072 | 30.702
19.5 | 1.666 | 0.05906 | -0.072 | 28.211
20 | 1.627 | 0.0629 | -0.073 | 25.867

## 74. Re 5M Mach 0.00 (2)
BIGFOIL.COM POLAR EXPORT
NACA64-719 a=0.0
NACA64-719 a=0.0 |  |  |  | Cl Max: | 1.5615 | at alpha= | 20 | deg
XFOIL ncrit=9 |  |  |  | L/D Max: | 192.22 | at alpha= | 6 | deg
Re: | 5000000 |  |  | Cd Min: | 0.0909 | at alpha= | 20 | deg
Mach: | 0 |  |  | Cl=0 at alpha= | -3.6546 | deg
|  |  |  | @ Cl=0.1, Cd= | 0.0068222
|  |  |  | @ Cl=0.4, Cd= | 0.0050415
|  |  |  | @ Cl=0.6, Cd= | 0.0049979
alpha (deg) | Cl | Cd | Cm | Cl/Cd
-20 | -1.2704 | 0.04654 | -0.0771 | -27.2969
-19 | -1.2739 | 0.03647 | -0.079 | -34.9301
-18.5 | -1.2729 | 0.0323 | -0.0787 | -39.4087
-18 | -1.261 | 0.02927 | -0.0778 | -43.0817
-17.5 | -1.2458 | 0.02668 | -0.0766 | -46.6942
-17 | -1.2291 | 0.02435 | -0.0749 | -50.4764
-16.5 | -1.2101 | 0.0223 | -0.0729 | -54.2646
-15.5 | -1.1628 | 0.01921 | -0.0681 | -60.531
-15 | -1.137 | 0.01796 | -0.0652 | -63.3073
-14.5 | -1.1104 | 0.01689 | -0.062 | -65.743
-14 | -1.0841 | 0.01602 | -0.058 | -67.6717
-13.5 | -1.0503 | 0.0153 | -0.0549 | -68.6471
-13 | -1.0082 | 0.01458 | -0.0533 | -69.1495
-12.5 | -0.9677 | 0.01357 | -0.0514 | -71.3117
-12 | -0.922 | 0.01282 | -0.0502 | -71.9189
-11.5 | -0.8741 | 0.01217 | -0.0493 | -71.8242
-11 | -0.8238 | 0.01161 | -0.0487 | -70.9561
-10.5 | -0.7721 | 0.01113 | -0.0483 | -69.3711
-10 | -0.7193 | 0.01067 | -0.048 | -67.4133
-9.5 | -0.6655 | 0.01028 | -0.048 | -64.7374
-9 | -0.611 | 0.00989 | -0.048 | -61.7796
-8.5 | -0.5565 | 0.00947 | -0.048 | -58.7645
-8 | -0.5015 | 0.00908 | -0.0481 | -55.2313
-7.5 | -0.4455 | 0.00873 | -0.0483 | -51.0309
-7 | -0.3912 | 0.00821 | -0.0483 | -47.6492
-6.5 | -0.334 | 0.00792 | -0.0488 | -42.1717
-6 | -0.2757 | 0.00775 | -0.0494 | -35.5742
-5.5 | -0.2174 | 0.00758 | -0.0501 | -28.6807
-5 | -0.1587 | 0.00739 | -0.0508 | -21.475
-4.5 | -0.0998 | 0.00727 | -0.0516 | -13.7276
-4 | -0.0409 | 0.00713 | -0.0523 | -5.7363
-3.5 | 0.0183 | 0.00698 | -0.0531 | 2.6218
-3 | 0.0776 | 0.00686 | -0.054 | 11.312
-2.5 | 0.1368 | 0.00676 | -0.0549 | 20.2367
-2 | 0.196 | 0.00661 | -0.0557 | 29.652
-1.5 | 0.2548 | 0.00636 | -0.0566 | 40.0629
-1 | 0.312 | 0.0059 | -0.0574 | 52.8814
-0.5 | 0.367 | 0.00508 | -0.058 | 72.2441
0 | 0.427 | 0.00501 | -0.0591 | 85.2295
0.5 | 0.4869 | 0.00497 | -0.0602 | 97.9678
1 | 0.5465 | 0.00498 | -0.0612 | 109.739
1.5 | 0.6064 | 0.005 | -0.0623 | 121.28
2 | 0.6665 | 0.00503 | -0.0635 | 132.505
2.5 | 0.7261 | 0.00508 | -0.0646 | 142.9331
3 | 0.7853 | 0.00518 | -0.0656 | 151.6023
3.5 | 0.845 | 0.00521 | -0.0667 | 162.1881
4 | 0.904 | 0.00529 | -0.0678 | 170.8885
4.5 | 0.9624 | 0.0054 | -0.0688 | 178.2222
5 | 1.021 | 0.00549 | -0.0698 | 185.9745
5.5 | 1.0783 | 0.00565 | -0.0706 | 190.8496
6 | 1.1341 | 0.0059 | -0.0713 | 192.2203
6.5 | 1.1867 | 0.00631 | -0.0714 | 188.0666
7 | 1.2366 | 0.00682 | -0.0711 | 181.3196
7.5 | 1.285 | 0.00733 | -0.0707 | 175.307
8 | 1.3271 | 0.00804 | -0.0691 | 165.0622
8.5 | 1.363 | 0.00883 | -0.0666 | 154.3601
9 | 1.382 | 0.00966 | -0.0608 | 143.0642
9.5 | 1.3813 | 0.01096 | -0.0524 | 126.031
10 | 1.4039 | 0.01213 | -0.0489 | 115.7378
10.5 | 1.4116 | 0.01423 | -0.0439 | 99.1989
11 | 1.4236 | 0.01645 | -0.0401 | 86.541
11.5 | 1.4336 | 0.01903 | -0.0367 | 75.3337
12 | 1.4447 | 0.02178 | -0.0338 | 66.3315
12.5 | 1.4493 | 0.02518 | -0.031 | 57.5576
13 | 1.462 | 0.02833 | -0.0292 | 51.6061
13.5 | 1.4683 | 0.0321 | -0.0274 | 45.7414
14 | 1.472 | 0.03628 | -0.0257 | 40.5733
14.5 | 1.4748 | 0.0406 | -0.0241 | 36.3251
15 | 1.4779 | 0.04498 | -0.0228 | 32.8568
15.5 | 1.486 | 0.04904 | -0.0218 | 30.3018
16 | 1.4954 | 0.05305 | -0.0211 | 28.1885
16.5 | 1.5057 | 0.05711 | -0.0207 | 26.3649
17 | 1.5153 | 0.0613 | -0.0205 | 24.7194
17.5 | 1.5255 | 0.06566 | -0.0206 | 23.2333
18 | 1.5314 | 0.07059 | -0.0209 | 21.6943
18.5 | 1.5406 | 0.07529 | -0.0215 | 20.4622
19 | 1.5498 | 0.08009 | -0.0223 | 19.3507
19.5 | 1.5557 | 0.0854 | -0.0234 | 18.2166
20 | 1.5615 | 0.0909 | -0.0249 | 17.1782

## 75. Re 5M Mach 0.10 (1)
BIGFOIL.COM POLAR EXPORT
NACA64-719 a=0.0
NACA64-719 a=0.0 |  |  |  | Cl Max: | 1.829 | at alpha= | 15.5 | deg
JavaFoil+Calcfoil stall+Eppler ext transition |  |  |  | L/D Max: | 142.56 | at alpha= | 3.5 | deg
Re: | 5000000 |  |  | Cd Min: | 0.00551 | at alpha= | -1 | deg
Mach: | 0.1 |  |  | Cl=0 at alpha= | -3.5238 | deg
|  |  |  | @ Cl=0.1, Cd= | 0.0071671
|  |  |  | @ Cl=0.4, Cd= | 0.0055791
|  |  |  | @ Cl=0.6, Cd= | 0.0057881
alpha (deg) | Cl | Cd | Cm | Cl/Cd
-18 | -0.743 | 0.1309 | -0.018 | -5.678
-17.5 | -0.757 | 0.12496 | -0.019 | -6.054
-17 | -0.768 | 0.11841 | -0.019 | -6.484
-16.5 | -0.777 | 0.11266 | -0.019 | -6.896
-16 | -0.784 | 0.10613 | -0.02 | -7.388
-15.5 | -0.788 | 0.09979 | -0.021 | -7.9
-15 | -0.79 | 0.09352 | -0.021 | -8.451
-14.5 | -0.787 | 0.08664 | -0.022 | -9.089
-14 | -0.782 | 0.07917 | -0.023 | -9.88
-13.5 | -0.779 | 0.06921 | -0.025 | -11.249
-13 | -0.839 | 0.02818 | -0.033 | -29.762
-12.5 | -0.838 | 0.0208 | -0.035 | -40.3
-12 | -0.827 | 0.01668 | -0.036 | -49.621
-11.5 | -0.809 | 0.01408 | -0.037 | -57.503
-11 | -0.786 | 0.01229 | -0.038 | -63.932
-10.5 | -0.753 | 0.01153 | -0.039 | -65.306
-10 | -0.716 | 0.01029 | -0.04 | -69.579
-9.5 | -0.68 | 0.00996 | -0.041 | -68.279
-9 | -0.633 | 0.00954 | -0.042 | -66.382
-8.5 | -0.584 | 0.00909 | -0.042 | -64.25
-8 | -0.532 | 0.00871 | -0.043 | -61.059
-7.5 | -0.478 | 0.00842 | -0.044 | -56.71
-7 | -0.422 | 0.00881 | -0.044 | -47.835
-6.5 | -0.364 | 0.00852 | -0.045 | -42.71
-6 | -0.305 | 0.00829 | -0.046 | -36.78
-5.5 | -0.245 | 0.00808 | -0.046 | -30.288
-5 | -0.184 | 0.00791 | -0.047 | -23.227
-4.5 | -0.122 | 0.00751 | -0.047 | -16.25
-4 | -0.06 | 0.00743 | -0.048 | -8.041
-3.5 | 0.003 | 0.00733 | -0.049 | 0.38
-3 | 0.066 | 0.0072 | -0.049 | 9.1
-2.5 | 0.128 | 0.00714 | -0.05 | 17.99
-2 | 0.192 | 0.00706 | -0.051 | 27.183
-1.5 | 0.255 | 0.00707 | -0.051 | 36.093
-1 | 0.318 | 0.00551 | -0.052 | 57.748
-0.5 | 0.381 | 0.00557 | -0.053 | 68.459
0 | 0.444 | 0.0056 | -0.054 | 79.245
0.5 | 0.507 | 0.00567 | -0.054 | 89.492
1 | 0.57 | 0.00575 | -0.055 | 99.114
1.5 | 0.633 | 0.00583 | -0.056 | 108.476
2 | 0.696 | 0.00595 | -0.056 | 116.842
2.5 | 0.754 | 0.00616 | -0.057 | 122.35
3 | 0.815 | 0.00632 | -0.058 | 129.063
3.5 | 0.874 | 0.00613 | -0.058 | 142.56
4 | 0.931 | 0.00666 | -0.059 | 139.762
4.5 | 0.987 | 0.00736 | -0.059 | 134.153
5 | 1.043 | 0.00799 | -0.059 | 130.532
5.5 | 1.099 | 0.00845 | -0.06 | 130.07
6 | 1.156 | 0.00898 | -0.06 | 128.715
6.5 | 1.211 | 0.00953 | -0.061 | 127.075
7 | 1.266 | 0.01025 | -0.061 | 123.443
7.5 | 1.319 | 0.01102 | -0.062 | 119.744
8 | 1.372 | 0.01188 | -0.062 | 115.434
8.5 | 1.422 | 0.01286 | -0.063 | 110.593
9 | 1.47 | 0.01388 | -0.063 | 105.953
9.5 | 1.516 | 0.01518 | -0.064 | 99.913
10 | 1.561 | 0.01664 | -0.064 | 93.761
10.5 | 1.602 | 0.01822 | -0.065 | 87.917
11 | 1.641 | 0.01958 | -0.065 | 83.8
11.5 | 1.673 | 0.02325 | -0.066 | 71.939
12 | 1.707 | 0.02466 | -0.066 | 69.205
12.5 | 1.738 | 0.02624 | -0.067 | 66.232
13 | 1.765 | 0.0279 | -0.067 | 63.264
13.5 | 1.787 | 0.02953 | -0.068 | 60.498
14 | 1.804 | 0.03129 | -0.068 | 57.655
14.5 | 1.817 | 0.03324 | -0.068 | 54.659
15 | 1.825 | 0.03528 | -0.069 | 51.724
15.5 | 1.829 | 0.03746 | -0.069 | 48.825
16 | 1.824 | 0.03968 | -0.07 | 45.961
16.5 | 1.81 | 0.04199 | -0.07 | 43.109
17 | 1.791 | 0.0446 | -0.071 | 40.153
17.5 | 1.766 | 0.04766 | -0.071 | 37.047
18 | 1.736 | 0.05064 | -0.071 | 34.278
18.5 | 1.702 | 0.05387 | -0.072 | 31.592
19 | 1.664 | 0.05704 | -0.072 | 29.175
19.5 | 1.623 | 0.06074 | -0.072 | 26.718
20 | 1.578 | 0.06535 | -0.073 | 24.141

## 76. Re 5M Mach 0.10 (2)
BIGFOIL.COM POLAR EXPORT
NACA64-719 a=0.0
NACA64-719 a=0.0 |  |  |  | Cl Max: | 1.5553 | at alpha= | 20 | deg
XFOIL ncrit=9 |  |  |  | L/D Max: | 192.58 | at alpha= | 6 | deg
Re: | 5000000 |  |  | Cd Min: | 0.09384 | at alpha= | 20 | deg
Mach: | 0.1 |  |  | Cl=0 at alpha= | -3.6574 | deg
|  |  |  | @ Cl=0.1, Cd= | 0.0068438
|  |  |  | @ Cl=0.4, Cd= | 0.0050549
|  |  |  | @ Cl=0.6, Cd= | 0.0050165
alpha (deg) | Cl | Cd | Cm | Cl/Cd
-20 | -1.211 | 0.05525 | -0.0757 | -21.9186
-19.5 | -1.2406 | 0.04625 | -0.0794 | -26.8238
-19 | -1.2373 | 0.04142 | -0.0807 | -29.872
-18.5 | -1.2463 | 0.03593 | -0.0812 | -34.6869
-18 | -1.2394 | 0.03222 | -0.0809 | -38.4668
-17.5 | -1.2283 | 0.02908 | -0.0799 | -42.2387
-17 | -1.2156 | 0.02627 | -0.0784 | -46.2733
-16.5 | -1.2001 | 0.02382 | -0.0764 | -50.382
-16 | -1.1816 | 0.02175 | -0.0741 | -54.3264
-15.5 | -1.1565 | 0.02022 | -0.0717 | -57.1958
-15 | -1.1321 | 0.01877 | -0.0689 | -60.3143
-14.5 | -1.1059 | 0.01756 | -0.0657 | -62.9784
-14 | -1.079 | 0.01653 | -0.0619 | -65.2753
-13.5 | -1.0519 | 0.01573 | -0.0577 | -66.8722
-13 | -1.0114 | 0.01494 | -0.0556 | -67.6975
-12 | -0.9253 | 0.01317 | -0.0521 | -70.2582
-11.5 | -0.8786 | 0.01239 | -0.0508 | -70.912
-11 | -0.8285 | 0.01179 | -0.05 | -70.2714
-10.5 | -0.7768 | 0.01128 | -0.0495 | -68.8652
-10 | -0.7239 | 0.01079 | -0.0491 | -67.0899
-9.5 | -0.6698 | 0.01038 | -0.0489 | -64.5279
-9 | -0.615 | 0.00997 | -0.0488 | -61.6851
-8.5 | -0.5599 | 0.00956 | -0.0488 | -58.5669
-8 | -0.5045 | 0.00915 | -0.0488 | -55.1366
-7.5 | -0.4483 | 0.00878 | -0.0489 | -51.0592
-6.5 | -0.3361 | 0.00795 | -0.0493 | -42.2767
-6 | -0.2774 | 0.00778 | -0.0499 | -35.6555
-5.5 | -0.2186 | 0.0076 | -0.0505 | -28.7632
-5 | -0.1595 | 0.00741 | -0.0512 | -21.525
-4.5 | -0.1002 | 0.00729 | -0.0519 | -13.7449
-4 | -0.0409 | 0.00715 | -0.0527 | -5.7203
-3.5 | 0.0188 | 0.007 | -0.0535 | 2.6857
-3 | 0.0784 | 0.00688 | -0.0544 | 11.3953
-2.5 | 0.138 | 0.00678 | -0.0552 | 20.354
-2 | 0.1977 | 0.00663 | -0.0561 | 29.819
-1.5 | 0.2568 | 0.00638 | -0.057 | 40.2508
-1 | 0.3146 | 0.00596 | -0.0578 | 52.7852
-0.5 | 0.3697 | 0.00509 | -0.0584 | 72.6326
0 | 0.4301 | 0.00502 | -0.0595 | 85.6773
0.5 | 0.4903 | 0.00499 | -0.0605 | 98.2565
1 | 0.5502 | 0.005 | -0.0616 | 110.04
1.5 | 0.6106 | 0.00502 | -0.0627 | 121.6335
2 | 0.6711 | 0.00504 | -0.0638 | 133.1548
2.5 | 0.7311 | 0.0051 | -0.0649 | 143.3529
3 | 0.7907 | 0.00521 | -0.066 | 151.7658
3.5 | 0.8509 | 0.00523 | -0.0671 | 162.696
4 | 0.9103 | 0.00531 | -0.0681 | 171.4313
4.5 | 0.9692 | 0.00543 | -0.0691 | 178.4899
5 | 1.0281 | 0.00552 | -0.0701 | 186.25
5.5 | 1.0859 | 0.00568 | -0.0709 | 191.1796
6 | 1.142 | 0.00593 | -0.0715 | 192.5801
6.5 | 1.1947 | 0.00635 | -0.0716 | 188.1417
7 | 1.2447 | 0.00687 | -0.0713 | 181.179
7.5 | 1.2927 | 0.00741 | -0.0706 | 174.4534
8 | 1.3348 | 0.00811 | -0.0689 | 164.5869
8.5 | 1.3693 | 0.00892 | -0.066 | 153.509
9 | 1.3821 | 0.0098 | -0.0591 | 141.0306
9.5 | 1.3822 | 0.01122 | -0.051 | 123.1907
10.5 | 1.4122 | 0.01475 | -0.0428 | 95.7424
11 | 1.4235 | 0.0171 | -0.039 | 83.2456
11.5 | 1.4329 | 0.01982 | -0.0356 | 72.2957
12 | 1.4447 | 0.0226 | -0.0329 | 63.9248
12.5 | 1.4476 | 0.02626 | -0.0301 | 55.1257
13 | 1.4615 | 0.02937 | -0.0284 | 49.7617
13.5 | 1.4651 | 0.03352 | -0.0265 | 43.7082
14 | 1.4684 | 0.03776 | -0.0248 | 38.8877
14.5 | 1.4709 | 0.04211 | -0.0232 | 34.9299
15 | 1.4741 | 0.04656 | -0.0219 | 31.6602
15.5 | 1.4825 | 0.05063 | -0.0209 | 29.2811
16 | 1.4911 | 0.05482 | -0.0203 | 27.1999
16.5 | 1.5004 | 0.05908 | -0.0199 | 25.3961
17 | 1.5082 | 0.06364 | -0.0198 | 23.6989
17.5 | 1.518 | 0.06814 | -0.0199 | 22.2777
18 | 1.5275 | 0.07274 | -0.0203 | 20.9995
18.5 | 1.5363 | 0.07761 | -0.021 | 19.7951
19 | 1.5415 | 0.08306 | -0.022 | 18.5589
19.5 | 1.5473 | 0.08852 | -0.0233 | 17.4797
20 | 1.5553 | 0.09384 | -0.0247 | 16.574

## 77. Re 5M Mach 0.25 (1)
BIGFOIL.COM POLAR EXPORT
NACA64-719 a=0.0
NACA64-719 a=0.0 |  |  |  | Cl Max: | 1.785 | at alpha= | 14 | deg
JavaFoil+Calcfoil stall+Eppler ext transition |  |  |  | L/D Max: | 140.768 | at alpha= | 3 | deg
Re: | 5000000 |  |  | Cd Min: | 0.0056 | at alpha= | -1 | deg
Mach: | 0.25 |  |  | Cl=0 at alpha= | -3.5234 | deg
|  |  |  | @ Cl=0.1, Cd= | 0.0072897
|  |  |  | @ Cl=0.4, Cd= | 0.0056562
|  |  |  | @ Cl=0.6, Cd= | 0.0059075
alpha (deg) | Cl | Cd | Cm | Cl/Cd
-16 | -0.582 | 0.11592 | -0.019 | -5.021
-15.5 | -0.615 | 0.10906 | -0.02 | -5.638
-15 | -0.643 | 0.10242 | -0.02 | -6.276
-14.5 | -0.661 | 0.09654 | -0.021 | -6.85
-14 | -0.674 | 0.09016 | -0.021 | -7.478
-13.5 | -0.681 | 0.08494 | -0.022 | -8.023
-13 | -0.684 | 0.07914 | -0.023 | -8.645
-12.5 | -0.683 | 0.07295 | -0.024 | -9.36
-12 | -0.738 | 0.03267 | -0.034 | -22.598
-11.5 | -0.748 | 0.02207 | -0.036 | -33.902
-11 | -0.754 | 0.01458 | -0.039 | -51.717
-10.5 | -0.731 | 0.0133 | -0.04 | -54.954
-10 | -0.706 | 0.01183 | -0.041 | -59.657
-9.5 | -0.671 | 0.00998 | -0.042 | -67.279
-9 | -0.632 | 0.01032 | -0.043 | -61.264
-8.5 | -0.59 | 0.00944 | -0.044 | -62.551
-8 | -0.54 | 0.00909 | -0.044 | -59.397
-7.5 | -0.486 | 0.00869 | -0.045 | -55.957
-7 | -0.43 | 0.00837 | -0.045 | -51.392
-6.5 | -0.372 | 0.00876 | -0.046 | -42.483
-6 | -0.312 | 0.00847 | -0.047 | -36.876
-5.5 | -0.251 | 0.00824 | -0.047 | -30.46
-5 | -0.189 | 0.00807 | -0.048 | -23.354
-4.5 | -0.125 | 0.00762 | -0.049 | -16.44
-4 | -0.061 | 0.00754 | -0.049 | -8.139
-3.5 | 0.003 | 0.0074 | -0.05 | 0.386
-3 | 0.067 | 0.00731 | -0.051 | 9.207
-2.5 | 0.132 | 0.00727 | -0.052 | 18.15
-2 | 0.197 | 0.00715 | -0.052 | 27.591
-1.5 | 0.262 | 0.00709 | -0.053 | 36.973
-1 | 0.327 | 0.0056 | -0.054 | 58.402
-0.5 | 0.392 | 0.00565 | -0.054 | 69.307
0 | 0.456 | 0.0057 | -0.055 | 80.04
0.5 | 0.521 | 0.00579 | -0.056 | 89.972
1 | 0.586 | 0.00589 | -0.056 | 99.408
1.5 | 0.65 | 0.00597 | -0.057 | 109.003
2 | 0.715 | 0.00617 | -0.058 | 115.915
2.5 | 0.774 | 0.00635 | -0.059 | 121.925
3 | 0.832 | 0.00591 | -0.059 | 140.768
3.5 | 0.893 | 0.00664 | -0.06 | 134.556
4 | 0.952 | 0.00696 | -0.06 | 136.831
4.5 | 1.009 | 0.00778 | -0.06 | 129.656
5 | 1.067 | 0.00838 | -0.061 | 127.284
5.5 | 1.125 | 0.00891 | -0.061 | 126.184
6 | 1.182 | 0.0095 | -0.062 | 124.467
6.5 | 1.239 | 0.01014 | -0.062 | 122.133
7 | 1.294 | 0.01093 | -0.063 | 118.353
7.5 | 1.349 | 0.01183 | -0.063 | 114.001
8 | 1.402 | 0.01282 | -0.064 | 109.336
8.5 | 1.453 | 0.01388 | -0.064 | 104.639
9 | 1.501 | 0.01511 | -0.065 | 99.349
9.5 | 1.546 | 0.01655 | -0.065 | 93.416
10 | 1.589 | 0.01828 | -0.066 | 86.96
10.5 | 1.629 | 0.01991 | -0.066 | 81.818
11 | 1.666 | 0.02148 | -0.067 | 77.548
11.5 | 1.694 | 0.02547 | -0.067 | 66.512
12 | 1.723 | 0.02723 | -0.068 | 63.289
12.5 | 1.748 | 0.029 | -0.068 | 60.272
13 | 1.769 | 0.03088 | -0.069 | 57.269
13.5 | 1.78 | 0.03292 | -0.069 | 54.076
14 | 1.785 | 0.03505 | -0.069 | 50.941
14.5 | 1.784 | 0.03744 | -0.07 | 47.636
15 | 1.775 | 0.03993 | -0.07 | 44.443
15.5 | 1.759 | 0.04261 | -0.071 | 41.279
16 | 1.73 | 0.04554 | -0.071 | 37.984
16.5 | 1.686 | 0.04874 | -0.072 | 34.588
17 | 1.633 | 0.05223 | -0.072 | 31.258
17.5 | 1.57 | 0.05589 | -0.072 | 28.091
18 | 1.499 | 0.06016 | -0.073 | 24.922
18.5 | 1.42 | 0.0653 | -0.073 | 21.751
19 | 1.335 | 0.0707 | -0.073 | 18.882

## 78. Re 5M Mach 0.25 (2)
BIGFOIL.COM POLAR EXPORT
NACA64-719 a=0.0
NACA64-719 a=0.0 |  |  |  | Cl Max: | 1.5165 | at alpha= | 20 | deg
XFOIL ncrit=9 |  |  |  | L/D Max: | 192.769 | at alpha= | 5.5 | deg
Re: | 5000000 |  |  | Cd Min: | 0.18193 | at alpha= | -20 | deg
Mach: | 0.25 |  |  | Cl=0 at alpha= | -3.671 | deg
|  |  |  | @ Cl=0.1, Cd= | 0.0069613
|  |  |  | @ Cl=0.4, Cd= | 0.0051451
|  |  |  | @ Cl=0.6, Cd= | 0.0051
alpha (deg) | Cl | Cd | Cm | Cl/Cd
-20 | -0.5789 | 0.18193 | 0 | -3.182
-19.5 | -0.5893 | 0.16888 | -0.0078 | -3.4895
-19 | -0.5876 | 0.15905 | -0.0141 | -3.6944
-18.5 | -0.5958 | 0.1472 | -0.0215 | -4.0476
-18 | -0.6102 | 0.13447 | -0.0295 | -4.5378
-17.5 | -0.9579 | 0.06367 | -0.0783 | -15.0448
-17 | -1.0124 | 0.05038 | -0.0863 | -20.0953
-16.5 | -1.0483 | 0.04126 | -0.0897 | -25.4072
-16 | -1.0647 | 0.03499 | -0.0905 | -30.4287
-15.5 | -1.0625 | 0.03078 | -0.0896 | -34.5192
-15 | -1.0618 | 0.02682 | -0.0876 | -39.5899
-14.5 | -1.0503 | 0.02391 | -0.085 | -43.9272
-14 | -1.0347 | 0.0215 | -0.0816 | -48.1256
-13.5 | -1.0156 | 0.01948 | -0.0778 | -52.1355
-13 | -0.9936 | 0.01781 | -0.0733 | -55.7889
-12.5 | -0.9692 | 0.01654 | -0.0682 | -58.5973
-12 | -0.9347 | 0.01551 | -0.0642 | -60.2643
-11.5 | -0.8959 | 0.01411 | -0.061 | -63.494
-11 | -0.849 | 0.01314 | -0.0588 | -64.6119
-10.5 | -0.7996 | 0.01225 | -0.057 | -65.2735
-10 | -0.7468 | 0.01157 | -0.0557 | -64.5462
-9.5 | -0.692 | 0.01099 | -0.0546 | -62.9663
-9 | -0.6359 | 0.01045 | -0.0539 | -60.8517
-8.5 | -0.5787 | 0.01002 | -0.0533 | -57.7545
-8 | -0.5212 | 0.00954 | -0.0529 | -54.6331
-7.5 | -0.4633 | 0.0091 | -0.0526 | -50.9121
-7 | -0.4043 | 0.00873 | -0.0525 | -46.3116
-6.5 | -0.3475 | 0.00814 | -0.0522 | -42.6904
-5.5 | -0.2251 | 0.00774 | -0.0531 | -29.0827
-5 | -0.164 | 0.00754 | -0.0536 | -21.7507
-4 | -0.0406 | 0.00724 | -0.0549 | -5.6077
-3.5 | 0.0211 | 0.00709 | -0.0556 | 2.976
-3 | 0.0829 | 0.007 | -0.0564 | 11.8429
-2.5 | 0.1448 | 0.00686 | -0.0572 | 21.1079
-2 | 0.2067 | 0.00671 | -0.0581 | 30.8048
-1.5 | 0.2679 | 0.0065 | -0.059 | 41.2154
-1 | 0.328 | 0.00617 | -0.0598 | 53.1605
-0.5 | 0.3845 | 0.00516 | -0.0604 | 74.5155
0 | 0.4469 | 0.0051 | -0.0615 | 87.6275
0.5 | 0.5091 | 0.00509 | -0.0625 | 100.0196
1 | 0.5714 | 0.0051 | -0.0636 | 112.0392
1.5 | 0.6343 | 0.0051 | -0.0648 | 124.3725
2 | 0.6968 | 0.00514 | -0.0659 | 135.5642
2.5 | 0.7589 | 0.00524 | -0.0669 | 144.8282
3 | 0.8212 | 0.0053 | -0.068 | 154.9434
3.5 | 0.8836 | 0.00535 | -0.0691 | 165.1589
4 | 0.9449 | 0.00547 | -0.0701 | 172.7422
4.5 | 1.0067 | 0.00556 | -0.071 | 181.0612
5 | 1.0674 | 0.0057 | -0.0718 | 187.2632
5.5 | 1.1277 | 0.00585 | -0.0726 | 192.7692
6 | 1.1851 | 0.00616 | -0.0728 | 192.3864
6.5 | 1.2378 | 0.00666 | -0.0724 | 185.8559
7 | 1.2875 | 0.00724 | -0.0714 | 177.8315
7.5 | 1.3349 | 0.0078 | -0.07 | 171.141
8 | 1.3737 | 0.00854 | -0.0671 | 160.8548
8.5 | 1.3841 | 0.0095 | -0.0593 | 145.6947
9 | 1.3905 | 0.01088 | -0.0519 | 127.8033
9.5 | 1.3949 | 0.01271 | -0.0451 | 109.7482
10 | 1.4133 | 0.01488 | -0.0421 | 94.9798
10.5 | 1.4173 | 0.01781 | -0.0375 | 79.5789
11 | 1.4239 | 0.02093 | -0.0338 | 68.0315
11.5 | 1.4301 | 0.02435 | -0.0306 | 58.731
12 | 1.4382 | 0.02797 | -0.0281 | 51.4194
12.5 | 1.4392 | 0.03235 | -0.0258 | 44.4884
13 | 1.4523 | 0.0359 | -0.0241 | 40.454
13.5 | 1.449 | 0.04084 | -0.022 | 35.4799
14 | 1.4458 | 0.04589 | -0.0201 | 31.5058
14.5 | 1.443 | 0.05103 | -0.0185 | 28.2775
15 | 1.4458 | 0.05593 | -0.0174 | 25.8502
15.5 | 1.4542 | 0.06052 | -0.0168 | 24.0284
16 | 1.4629 | 0.06524 | -0.0165 | 22.4234
16.5 | 1.4709 | 0.07019 | -0.0165 | 20.956
17 | 1.4818 | 0.07498 | -0.0168 | 19.7626
17.5 | 1.4883 | 0.08049 | -0.0175 | 18.4905
18 | 1.4969 | 0.08587 | -0.0185 | 17.4322
18.5 | 1.5018 | 0.09187 | -0.0198 | 16.347
19 | 1.5092 | 0.09771 | -0.0213 | 15.4457
19.5 | 1.5159 | 0.10369 | -0.0231 | 14.6195
20 | 1.5165 | 0.11066 | -0.0254 | 13.7041

## 79. Re 5M Mach 0.50 (1)
BIGFOIL.COM POLAR EXPORT
NACA64-719 a=0.0
NACA64-719 a=0.0 |  |  |  | Cl Max: | 1.675 | at alpha= | 10.5 | deg
JavaFoil+Calcfoil stall+Eppler ext transition |  |  |  | L/D Max: | 127.052 | at alpha= | 3.5 | deg
Re: | 5000000 |  |  | Cd Min: | 0.00597 | at alpha= | 0 | deg
Mach: | 0.5 |  |  | Cl=0 at alpha= | -3.5211 | deg
|  |  |  | @ Cl=0.1, Cd= | 0.0077257
|  |  |  | @ Cl=0.4, Cd= | 0.0068596
|  |  |  | @ Cl=0.6, Cd= | 0.0064253
alpha (deg) | Cl | Cd | Cm | Cl/Cd
-20 | -0.951 | 0.15733 | -0.02 | -6.048
-19.5 | -0.923 | 0.15457 | -0.02 | -5.972
-19 | -0.894 | 0.14759 | -0.02 | -6.061
-18.5 | -0.868 | 0.14823 | -0.021 | -5.854
-18 | -0.838 | 0.1416 | -0.021 | -5.919
-17.5 | -0.807 | 0.13632 | -0.02 | -5.923
-17 | -0.778 | 0.13352 | -0.02 | -5.829
-16.5 | -0.75 | 0.12848 | -0.02 | -5.835
-16 | -0.721 | 0.12 | -0.021 | -6.012
-15.5 | -0.693 | 0.11856 | -0.021 | -5.844
-15 | -0.664 | 0.1145 | -0.021 | -5.8
-14.5 | -0.634 | 0.10958 | -0.021 | -5.785
-14 | -0.605 | 0.10655 | -0.021 | -5.68
-13.5 | -0.577 | 0.10122 | -0.021 | -5.697
-13 | -0.548 | 0.09655 | -0.022 | -5.675
-12.5 | -0.519 | 0.09499 | -0.022 | -5.466
-12 | -0.49 | 0.0936 | -0.022 | -5.239
-11.5 | -0.461 | 0.08717 | -0.022 | -5.286
-11 | -0.432 | 0.07667 | -0.022 | -5.637
-10.5 | -0.404 | 0.06943 | -0.023 | -5.812
-10 | -0.375 | 0.06982 | -0.023 | -5.367
-9.5 | -0.346 | 0.06603 | -0.024 | -5.239
-9 | -0.318 | 0.05897 | -0.025 | -5.388
-8.5 | -0.29 | 0.0524 | -0.028 | -5.533
-8 | -0.391 | 0.04645 | -0.031 | -8.418
-7.5 | -0.473 | 0.01192 | -0.049 | -39.682
-7 | -0.443 | 0.00916 | -0.05 | -48.386
-6.5 | -0.398 | 0.01 | -0.052 | -39.82
-6 | -0.34 | 0.00944 | -0.052 | -35.986
-5.5 | -0.276 | 0.00913 | -0.053 | -30.205
-5 | -0.209 | 0.00876 | -0.054 | -23.803
-4.5 | -0.139 | 0.0085 | -0.055 | -16.363
-4 | -0.068 | 0.00801 | -0.055 | -8.526
-3.5 | 0.003 | 0.00789 | -0.056 | 0.403
-3 | 0.075 | 0.00775 | -0.057 | 9.695
-2.5 | 0.147 | 0.00768 | -0.058 | 19.19
-2 | 0.221 | 0.00758 | -0.058 | 29.116
-1.5 | 0.293 | 0.00753 | -0.059 | 38.913
-1 | 0.365 | 0.00755 | -0.06 | 48.409
-0.5 | 0.438 | 0.00611 | -0.061 | 71.72
0 | 0.507 | 0.00597 | -0.061 | 84.962
0.5 | 0.577 | 0.00638 | -0.062 | 90.557
1 | 0.648 | 0.00652 | -0.062 | 99.392
1.5 | 0.717 | 0.0067 | -0.063 | 107.1
2 | 0.787 | 0.00694 | -0.064 | 113.31
2.5 | 0.847 | 0.0072 | -0.064 | 117.696
3 | 0.915 | 0.00744 | -0.065 | 122.873
3.5 | 0.982 | 0.00773 | -0.066 | 127.052
4 | 1.044 | 0.00884 | -0.066 | 118.171
4.5 | 1.107 | 0.00986 | -0.066 | 112.277
5 | 1.171 | 0.0106 | -0.067 | 110.444
5.5 | 1.233 | 0.01147 | -0.068 | 107.495
6 | 1.295 | 0.01241 | -0.068 | 104.366
6.5 | 1.355 | 0.01354 | -0.069 | 100.059
7 | 1.414 | 0.01482 | -0.069 | 95.428
7.5 | 1.471 | 0.01639 | -0.07 | 89.73
8 | 1.526 | 0.01803 | -0.07 | 84.616
8.5 | 1.574 | 0.02001 | -0.071 | 78.656
9 | 1.615 | 0.02252 | -0.071 | 71.709
9.5 | 1.648 | 0.02529 | -0.072 | 65.165
10 | 1.673 | 0.0278 | -0.072 | 60.184
10.5 | 1.675 | 0.03418 | -0.072 | 49.02
11 | 1.656 | 0.03765 | -0.073 | 43.983
11.5 | 1.589 | 0.04148 | -0.073 | 38.315
12 | 1.369 | 0.04742 | -0.073 | 28.864
12.5 | 1.03 | 0.05259 | -0.074 | 19.593
13 | 1.054 | 0.0609 | -0.074 | 17.307
13.5 | 1.084 | 0.06135 | -0.074 | 17.677
14 | 1.107 | 0.07088 | -0.074 | 15.625
14.5 | 1.136 | 0.07293 | -0.075 | 15.575
15 | 1.166 | 0.07318 | -0.075 | 15.933
15.5 | 1.182 | 0.08715 | -0.075 | 13.567

## 80. Re 5M Mach 0.50 (2)
BIGFOIL.COM POLAR EXPORT
NACA64-719 a=0.0
NACA64-719 a=0.0 |  |  |  | Cl Max: | 1.428 | at alpha= | 9.5 | deg
XFOIL ncrit=9 |  |  |  | L/D Max: | 188.27 | at alpha= | 5 | deg
Re: | 5000000 |  |  | Cd Min: | 0.11841 | at alpha= | -14 | deg
Mach: | 0.5 |  |  | Cl=0 at alpha= | -3.734 | deg
|  |  |  | @ Cl=0.1, Cd= | 0.0073926
|  |  |  | @ Cl=0.4, Cd= | 0.0065649
|  |  |  | @ Cl=0.6, Cd= | 0.0054823
alpha (deg) | Cl | Cd | Cm | Cl/Cd
-14 | -0.3457 | 0.11841 | -0.0518 | -2.9195
-13.5 | -0.352 | 0.10724 | -0.059 | -3.2824
-13 | -0.366 | 0.0955 | -0.0669 | -3.8325
-12.5 | -0.3886 | 0.08312 | -0.0756 | -4.6752
-12 | -0.4197 | 0.06943 | -0.086 | -6.0449
-11.5 | -0.4619 | 0.0542 | -0.0986 | -8.5221
-11 | -0.4945 | 0.04463 | -0.1045 | -11.08
-10.5 | -0.5335 | 0.03637 | -0.107 | -14.6687
-10 | -0.5738 | 0.02935 | -0.1056 | -19.5503
-9.5 | -0.618 | 0.02273 | -0.0999 | -27.1887
-9 | -0.6511 | 0.01713 | -0.0903 | -38.0093
-8.5 | -0.6302 | 0.01356 | -0.0831 | -46.4749
-8 | -0.5787 | 0.01196 | -0.0779 | -48.3863
-7.5 | -0.5191 | 0.01093 | -0.0739 | -47.4931
-7 | -0.4557 | 0.01011 | -0.0709 | -45.0742
-6.5 | -0.3893 | 0.00947 | -0.0686 | -41.1088
-6 | -0.3209 | 0.009 | -0.067 | -35.6556
-5.5 | -0.2539 | 0.00839 | -0.0657 | -30.2622
-5 | -0.1818 | 0.00815 | -0.0653 | -22.3067
-4.5 | -0.1101 | 0.00794 | -0.0651 | -13.8665
-4 | -0.0383 | 0.00774 | -0.0652 | -4.9483
-3.5 | 0.0337 | 0.00756 | -0.0655 | 4.4577
-3 | 0.105 | 0.00738 | -0.0659 | 14.2276
-2.5 | 0.1765 | 0.00728 | -0.0665 | 24.2445
-2 | 0.2482 | 0.00714 | -0.0673 | 34.7619
-1.5 | 0.3198 | 0.007 | -0.0681 | 45.6857
-1 | 0.39 | 0.00676 | -0.0689 | 57.6923
-0.5 | 0.4515 | 0.00556 | -0.0691 | 81.205
0 | 0.5232 | 0.00551 | -0.0701 | 94.9546
0.5 | 0.5959 | 0.00548 | -0.0713 | 108.7409
1 | 0.6683 | 0.00552 | -0.0724 | 121.0688
1.5 | 0.7402 | 0.00561 | -0.0734 | 131.943
2 | 0.8126 | 0.0057 | -0.0744 | 142.5614
2.5 | 0.8858 | 0.00578 | -0.0755 | 153.2526
3 | 0.9578 | 0.00589 | -0.0762 | 162.6146
3.5 | 1.0287 | 0.00607 | -0.0768 | 169.4728
4 | 1.1014 | 0.00617 | -0.0774 | 178.5089
4.5 | 1.1707 | 0.00641 | -0.0774 | 182.6365
5 | 1.2407 | 0.00659 | -0.0773 | 188.2701
5.5 | 1.3048 | 0.00694 | -0.0761 | 188.0115
6 | 1.3555 | 0.00756 | -0.0728 | 179.2989
6.5 | 1.368 | 0.0086 | -0.0634 | 159.0698
7 | 1.3831 | 0.0102 | -0.0559 | 135.598
7.5 | 1.393 | 0.0124 | -0.0487 | 112.3387
8 | 1.411 | 0.01459 | -0.043 | 96.7101
8.5 | 1.419 | 0.01742 | -0.0369 | 81.4581
9 | 1.4169 | 0.02088 | -0.0306 | 67.8592
9.5 | 1.428 | 0.02499 | -0.0283 | 57.1429
10 | 1.4244 | 0.03021 | -0.0253 | 47.15
10.5 | 1.4165 | 0.03537 | -0.0215 | 40.0481
11 | 1.4078 | 0.04074 | -0.018 | 34.5557
11.5 | 1.3984 | 0.04638 | -0.015 | 30.1509
12 | 1.3966 | 0.05176 | -0.0127 | 26.9822
13 | 1.3962 | 0.0631 | -0.0095 | 22.1268
13.5 | 1.396 | 0.06926 | -0.0087 | 20.1559
14 | 1.3921 | 0.07605 | -0.0086 | 18.3051
14.5 | 1.3767 | 0.08431 | -0.0094 | 16.329

## 81. Re 6M Mach 0.00 (1)
BIGFOIL.COM POLAR EXPORT
NACA64-719 a=0.0
NACA64-719 a=0.0 |  |  |  | Cl Max: | 1.839 | at alpha= | 15.5 | deg
JavaFoil+Calcfoil stall+Eppler ext transition |  |  |  | L/D Max: | 134.205 | at alpha= | 3.5 | deg
Re: | 6000000 |  |  | Cd Min: | 0.00539 | at alpha= | -1 | deg
Mach: | 0 |  |  | Cl=0 at alpha= | -3.5242 | deg
|  |  |  | @ Cl=0.1, Cd= | 0.00698
|  |  |  | @ Cl=0.4, Cd= | 0.0054267
|  |  |  | @ Cl=0.6, Cd= | 0.0056281
alpha (deg) | Cl | Cd | Cm | Cl/Cd
-18.5 | -0.769 | 0.13383 | -0.018 | -5.747
-18 | -0.781 | 0.12722 | -0.019 | -6.136
-17.5 | -0.79 | 0.12146 | -0.019 | -6.507
-17 | -0.799 | 0.11475 | -0.019 | -6.96
-16.5 | -0.805 | 0.10881 | -0.02 | -7.395
-16 | -0.809 | 0.10202 | -0.021 | -7.929
-15.5 | -0.811 | 0.09543 | -0.021 | -8.499
-15 | -0.81 | 0.0896 | -0.022 | -9.04
-14.5 | -0.808 | 0.0802 | -0.024 | -10.077
-14 | -0.823 | 0.05879 | -0.028 | -14.003
-13.5 | -0.873 | 0.02633 | -0.033 | -33.168
-13 | -0.871 | 0.02014 | -0.034 | -43.264
-12.5 | -0.859 | 0.01692 | -0.036 | -50.75
-12 | -0.842 | 0.01441 | -0.037 | -58.398
-11.5 | -0.821 | 0.01247 | -0.038 | -65.802
-11 | -0.791 | 0.01157 | -0.038 | -68.36
-10.5 | -0.756 | 0.00986 | -0.039 | -76.745
-10 | -0.724 | 0.00997 | -0.04 | -72.643
-9.5 | -0.68 | 0.00955 | -0.041 | -71.177
-9 | -0.632 | 0.00913 | -0.042 | -69.244
-8.5 | -0.582 | 0.00872 | -0.042 | -66.772
-8 | -0.53 | 0.00844 | -0.043 | -62.803
-7.5 | -0.476 | 0.00817 | -0.043 | -58.252
-7 | -0.42 | 0.00856 | -0.044 | -49.066
-6.5 | -0.362 | 0.00826 | -0.045 | -43.878
-6 | -0.304 | 0.00806 | -0.045 | -37.648
-5.5 | -0.244 | 0.00788 | -0.046 | -30.93
-5 | -0.183 | 0.00768 | -0.047 | -23.808
-4.5 | -0.121 | 0.00729 | -0.047 | -16.66
-4 | -0.059 | 0.00721 | -0.048 | -8.247
-3.5 | 0.003 | 0.00714 | -0.049 | 0.387
-3 | 0.065 | 0.00703 | -0.049 | 9.277
-2.5 | 0.128 | 0.00694 | -0.05 | 18.418
-2 | 0.191 | 0.00687 | -0.051 | 27.801
-1.5 | 0.254 | 0.00686 | -0.051 | 36.981
-1 | 0.317 | 0.00539 | -0.052 | 58.733
-0.5 | 0.379 | 0.00542 | -0.053 | 69.963
0 | 0.442 | 0.00544 | -0.053 | 81.261
0.5 | 0.505 | 0.00556 | -0.054 | 90.714
1 | 0.567 | 0.00556 | -0.055 | 101.942
1.5 | 0.63 | 0.00569 | -0.055 | 110.702
2 | 0.692 | 0.00587 | -0.056 | 117.928
2.5 | 0.75 | 0.00601 | -0.057 | 124.67
3 | 0.811 | 0.00617 | -0.057 | 131.505
3.5 | 0.873 | 0.0065 | -0.058 | 134.205
4 | 0.925 | 0.00708 | -0.058 | 130.67
4.5 | 0.981 | 0.00755 | -0.059 | 129.928
5 | 1.038 | 0.00796 | -0.059 | 130.389
5.5 | 1.095 | 0.00842 | -0.06 | 130.059
6 | 1.151 | 0.00889 | -0.06 | 129.513
6.5 | 1.206 | 0.00951 | -0.061 | 126.853
7 | 1.26 | 0.0102 | -0.061 | 123.633
7.5 | 1.314 | 0.01093 | -0.062 | 120.166
8 | 1.367 | 0.01179 | -0.062 | 115.922
8.5 | 1.417 | 0.01266 | -0.063 | 111.977
9 | 1.465 | 0.01373 | -0.063 | 106.747
9.5 | 1.511 | 0.01496 | -0.064 | 101.049
10 | 1.556 | 0.01641 | -0.064 | 94.806
10.5 | 1.598 | 0.01767 | -0.065 | 90.413
11 | 1.637 | 0.01893 | -0.065 | 86.504
11.5 | 1.67 | 0.02222 | -0.065 | 75.169
12 | 1.705 | 0.02356 | -0.066 | 72.394
12.5 | 1.737 | 0.02503 | -0.066 | 69.379
13 | 1.765 | 0.02659 | -0.067 | 66.391
13.5 | 1.789 | 0.02813 | -0.067 | 63.573
14 | 1.807 | 0.02976 | -0.068 | 60.716
14.5 | 1.822 | 0.0315 | -0.068 | 57.839
15 | 1.832 | 0.0335 | -0.069 | 54.691
15.5 | 1.839 | 0.03545 | -0.069 | 51.865
16 | 1.837 | 0.03759 | -0.07 | 48.869
16.5 | 1.827 | 0.03971 | -0.07 | 46.004
17 | 1.811 | 0.0423 | -0.071 | 42.822
17.5 | 1.791 | 0.04486 | -0.071 | 39.924
18 | 1.766 | 0.04768 | -0.071 | 37.039
18.5 | 1.737 | 0.0507 | -0.072 | 34.257
19 | 1.705 | 0.05358 | -0.072 | 31.812
19.5 | 1.668 | 0.05704 | -0.072 | 29.251
20 | 1.629 | 0.06113 | -0.073 | 26.648

## 82. Re 6M Mach 0.00 (2)
BIGFOIL.COM POLAR EXPORT
NACA64-719 a=0.0
NACA64-719 a=0.0 |  |  |  | Cl Max: | 1.5776 | at alpha= | 20 | deg
XFOIL ncrit=9 |  |  |  | L/D Max: | 194.101 | at alpha= | 5.5 | deg
Re: | 6000000 |  |  | Cd Min: | 0.08866 | at alpha= | 20 | deg
Mach: | 0 |  |  | Cl=0 at alpha= | -3.6495 | deg
|  |  |  | @ Cl=0.1, Cd= | 0.0066238
|  |  |  | @ Cl=0.4, Cd= | 0.0048925
|  |  |  | @ Cl=0.6, Cd= | 0.0048013
alpha (deg) | Cl | Cd | Cm | Cl/Cd
-20 | -1.3303 | 0.04049 | -0.0786 | -32.855
-19.5 | -1.3331 | 0.03565 | -0.079 | -37.3941
-19 | -1.3212 | 0.03243 | -0.0788 | -40.7401
-18.5 | -1.3143 | 0.02901 | -0.0779 | -45.3051
-18 | -1.2986 | 0.02646 | -0.0767 | -49.0779
-17.5 | -1.2803 | 0.02423 | -0.0751 | -52.8395
-17 | -1.2606 | 0.02224 | -0.0732 | -56.6817
-16.5 | -1.2392 | 0.02049 | -0.0709 | -60.4783
-16 | -1.2156 | 0.01898 | -0.0683 | -64.0464
-15.5 | -1.1888 | 0.01779 | -0.0656 | -66.8241
-15 | -1.1623 | 0.01669 | -0.0625 | -69.6405
-14.5 | -1.1361 | 0.01577 | -0.0586 | -72.0419
-14 | -1.1068 | 0.01507 | -0.0548 | -73.4439
-13.5 | -1.0656 | 0.01436 | -0.053 | -74.2061
-13 | -1.0213 | 0.01372 | -0.0516 | -74.4388
-12.5 | -0.9747 | 0.01311 | -0.0505 | -74.3478
-12 | -0.9266 | 0.01253 | -0.0496 | -73.9505
-11.5 | -0.8794 | 0.01177 | -0.0485 | -74.7154
-11 | -0.8289 | 0.01122 | -0.048 | -73.877
-10.5 | -0.777 | 0.01071 | -0.0476 | -72.549
-10 | -0.7239 | 0.01028 | -0.0474 | -70.4183
-9.5 | -0.6697 | 0.00988 | -0.0474 | -67.7834
-9 | -0.6148 | 0.00951 | -0.0474 | -64.6477
-8.5 | -0.5592 | 0.00919 | -0.0476 | -60.8487
-8 | -0.5035 | 0.00883 | -0.0478 | -57.0215
-7.5 | -0.4476 | 0.00849 | -0.048 | -52.7208
-7 | -0.3908 | 0.00816 | -0.0484 | -47.8922
-6.5 | -0.3356 | 0.00768 | -0.0486 | -43.6979
-6 | -0.2774 | 0.00749 | -0.0492 | -37.036
-5.5 | -0.2185 | 0.00733 | -0.0499 | -29.809
-5 | -0.1599 | 0.00716 | -0.0506 | -22.3324
-4.5 | -0.1009 | 0.00703 | -0.0514 | -14.3528
-4 | -0.0415 | 0.0069 | -0.0522 | -6.0145
-3.5 | 0.0177 | 0.00676 | -0.053 | 2.6183
-3 | 0.0771 | 0.00667 | -0.0539 | 11.5592
-2.5 | 0.1366 | 0.00655 | -0.0548 | 20.855
-2 | 0.1961 | 0.00641 | -0.0557 | 30.5928
-1.5 | 0.255 | 0.00622 | -0.0566 | 40.9968
-1 | 0.3134 | 0.00596 | -0.0575 | 52.5839
-0.5 | 0.368 | 0.00493 | -0.0582 | 74.645
0 | 0.4278 | 0.00486 | -0.0592 | 88.0247
0.5 | 0.4875 | 0.00486 | -0.0603 | 100.3086
1 | 0.5475 | 0.00481 | -0.0614 | 113.8254
1.5 | 0.6076 | 0.0048 | -0.0625 | 126.5833
2 | 0.6675 | 0.00486 | -0.0636 | 137.3457
2.5 | 0.7271 | 0.00495 | -0.0647 | 146.8889
3 | 0.7871 | 0.00497 | -0.0659 | 158.3702
3.5 | 0.8465 | 0.00504 | -0.067 | 167.9563
4 | 0.9053 | 0.00515 | -0.068 | 175.7864
4.5 | 0.9645 | 0.00521 | -0.0691 | 185.1248
5 | 1.0223 | 0.00536 | -0.07 | 190.7276
5.5 | 1.0792 | 0.00556 | -0.0708 | 194.1007
6 | 1.1336 | 0.0059 | -0.0712 | 192.1356
6.5 | 1.1854 | 0.00636 | -0.0713 | 186.3836
7 | 1.2361 | 0.00683 | -0.0711 | 180.981
7.5 | 1.2852 | 0.00731 | -0.0707 | 175.814
8 | 1.326 | 0.00808 | -0.069 | 164.1089
8.5 | 1.3607 | 0.0089 | -0.0662 | 152.8876
9 | 1.3764 | 0.00975 | -0.0599 | 141.1692
9.5 | 1.3819 | 0.01095 | -0.0526 | 126.2009
10 | 1.395 | 0.01223 | -0.0472 | 114.0638
10.5 | 1.4124 | 0.01408 | -0.044 | 100.3125
11 | 1.4245 | 0.01628 | -0.0401 | 87.5
11.5 | 1.4368 | 0.01874 | -0.0369 | 76.6702
12 | 1.4492 | 0.02143 | -0.0342 | 67.6248
12.5 | 1.4564 | 0.02473 | -0.0317 | 58.892
13 | 1.4688 | 0.02806 | -0.0302 | 52.345
13.5 | 1.4786 | 0.03184 | -0.029 | 46.4384
14 | 1.4868 | 0.0358 | -0.0278 | 41.5307
14.5 | 1.4913 | 0.04001 | -0.0263 | 37.2732
15 | 1.4978 | 0.04392 | -0.0248 | 34.1029
15.5 | 1.5062 | 0.04767 | -0.0234 | 31.5964
16 | 1.5173 | 0.0512 | -0.0222 | 29.6348
16.5 | 1.5242 | 0.05535 | -0.0213 | 27.5375
17 | 1.5318 | 0.05963 | -0.0208 | 25.6884
17.5 | 1.5402 | 0.06402 | -0.0207 | 24.0581
18 | 1.5514 | 0.06825 | -0.0209 | 22.7311
18.5 | 1.5594 | 0.0729 | -0.0213 | 21.3909
19 | 1.5671 | 0.07786 | -0.0221 | 20.1272
19.5 | 1.5731 | 0.08311 | -0.0231 | 18.9279
20 | 1.5776 | 0.08866 | -0.0244 | 17.7938

## 83. Re 6M Mach 0.10 (1)
BIGFOIL.COM POLAR EXPORT
NACA64-719 a=0.0
NACA64-719 a=0.0 |  |  |  | Cl Max: | 1.831 | at alpha= | 15.5 | deg
JavaFoil+Calcfoil stall+Eppler ext transition |  |  |  | L/D Max: | 141.187 | at alpha= | 3.5 | deg
Re: | 6000000 |  |  | Cd Min: | 0.00538 | at alpha= | -1 | deg
Mach: | 0.1 |  |  | Cl=0 at alpha= | -3.5238 | deg
|  |  |  | @ Cl=0.1, Cd= | 0.0070071
|  |  |  | @ Cl=0.4, Cd= | 0.0054421
|  |  |  | @ Cl=0.6, Cd= | 0.0056719
alpha (deg) | Cl | Cd | Cm | Cl/Cd
-18 | -0.744 | 0.12959 | -0.018 | -5.741
-17.5 | -0.757 | 0.12302 | -0.019 | -6.156
-17 | -0.769 | 0.11676 | -0.019 | -6.584
-16.5 | -0.778 | 0.11064 | -0.02 | -7.031
-16 | -0.785 | 0.10434 | -0.02 | -7.525
-15.5 | -0.79 | 0.09812 | -0.021 | -8.047
-15 | -0.792 | 0.09147 | -0.022 | -8.658
-14.5 | -0.79 | 0.08393 | -0.023 | -9.414
-14 | -0.787 | 0.075 | -0.024 | -10.498
-13.5 | -0.839 | 0.03617 | -0.032 | -23.186
-13 | -0.853 | 0.02313 | -0.034 | -36.888
-12.5 | -0.846 | 0.01842 | -0.035 | -45.937
-12 | -0.832 | 0.01543 | -0.037 | -53.929
-11.5 | -0.813 | 0.01333 | -0.038 | -60.934
-11 | -0.788 | 0.01179 | -0.039 | -66.782
-10.5 | -0.755 | 0.01001 | -0.039 | -75.406
-10 | -0.718 | 0.01044 | -0.04 | -68.788
-9.5 | -0.68 | 0.0096 | -0.041 | -70.856
-9 | -0.633 | 0.00926 | -0.042 | -68.374
-8.5 | -0.584 | 0.00884 | -0.042 | -66.041
-8 | -0.532 | 0.00848 | -0.043 | -62.731
-7.5 | -0.478 | 0.0082 | -0.044 | -58.249
-7 | -0.422 | 0.00858 | -0.044 | -49.115
-6.5 | -0.364 | 0.00828 | -0.045 | -43.958
-6 | -0.305 | 0.00808 | -0.046 | -37.747
-5.5 | -0.245 | 0.00787 | -0.046 | -31.106
-5 | -0.184 | 0.0077 | -0.047 | -23.876
-4.5 | -0.122 | 0.00733 | -0.047 | -16.657
-4 | -0.06 | 0.00722 | -0.048 | -8.277
-3.5 | 0.003 | 0.00715 | -0.049 | 0.389
-3 | 0.066 | 0.00704 | -0.049 | 9.316
-2.5 | 0.128 | 0.00698 | -0.05 | 18.416
-2 | 0.192 | 0.00691 | -0.051 | 27.793
-1.5 | 0.255 | 0.00686 | -0.051 | 37.16
-1 | 0.318 | 0.00538 | -0.052 | 59.141
-0.5 | 0.381 | 0.00543 | -0.053 | 70.14
0 | 0.444 | 0.00547 | -0.054 | 81.16
0.5 | 0.507 | 0.00555 | -0.054 | 91.362
1 | 0.57 | 0.00561 | -0.055 | 101.659
1.5 | 0.633 | 0.00574 | -0.056 | 110.311
2 | 0.696 | 0.00586 | -0.056 | 118.642
2.5 | 0.754 | 0.00603 | -0.057 | 124.914
3 | 0.815 | 0.00619 | -0.058 | 131.817
3.5 | 0.873 | 0.00619 | -0.058 | 141.187
4 | 0.928 | 0.00714 | -0.058 | 129.971
4.5 | 0.986 | 0.00761 | -0.059 | 129.588
5 | 1.043 | 0.00803 | -0.059 | 129.888
5.5 | 1.1 | 0.00848 | -0.06 | 129.658
6 | 1.156 | 0.009 | -0.06 | 128.486
6.5 | 1.211 | 0.00961 | -0.061 | 126.075
7 | 1.266 | 0.01031 | -0.061 | 122.797
7.5 | 1.319 | 0.01106 | -0.062 | 119.263
8 | 1.372 | 0.01193 | -0.062 | 114.967
8.5 | 1.423 | 0.01284 | -0.063 | 110.817
9 | 1.471 | 0.01394 | -0.063 | 105.542
9.5 | 1.517 | 0.01519 | -0.064 | 99.831
10 | 1.561 | 0.01665 | -0.064 | 93.792
10.5 | 1.603 | 0.01797 | -0.065 | 89.207
11 | 1.642 | 0.01916 | -0.065 | 85.711
11.5 | 1.675 | 0.02256 | -0.066 | 74.243
12 | 1.709 | 0.02397 | -0.066 | 71.282
12.5 | 1.74 | 0.0255 | -0.067 | 68.214
13 | 1.767 | 0.02706 | -0.067 | 65.326
13.5 | 1.789 | 0.02862 | -0.068 | 62.518
14 | 1.806 | 0.03033 | -0.068 | 59.547
14.5 | 1.819 | 0.03223 | -0.069 | 56.437
15 | 1.827 | 0.03421 | -0.069 | 53.412
15.5 | 1.831 | 0.03637 | -0.069 | 50.35
16 | 1.827 | 0.03843 | -0.07 | 47.532
16.5 | 1.812 | 0.04069 | -0.07 | 44.548
17 | 1.793 | 0.04328 | -0.071 | 41.419
17.5 | 1.768 | 0.04599 | -0.071 | 38.447
18 | 1.738 | 0.04898 | -0.072 | 35.495
18.5 | 1.704 | 0.05207 | -0.072 | 32.73
19 | 1.667 | 0.05513 | -0.072 | 30.234
19.5 | 1.625 | 0.05904 | -0.073 | 27.517
20 | 1.58 | 0.06315 | -0.073 | 25.02

## 84. Re 6M Mach 0.10 (2)
BIGFOIL.COM POLAR EXPORT
NACA64-719 a=0.0
NACA64-719 a=0.0 |  |  |  | Cl Max: | 1.5716 | at alpha= | 20 | deg
XFOIL ncrit=9 |  |  |  | L/D Max: | 194.419 | at alpha= | 5.5 | deg
Re: | 6000000 |  |  | Cd Min: | 0.09156 | at alpha= | 20 | deg
Mach: | 0.1 |  |  | Cl=0 at alpha= | -3.6519 | deg
|  |  |  | @ Cl=0.1, Cd= | 0.006642
|  |  |  | @ Cl=0.4, Cd= | 0.0049108
|  |  |  | @ Cl=0.6, Cd= | 0.00482
alpha (deg) | Cl | Cd | Cm | Cl/Cd
-19.5 | -1.3014 | 0.04022 | -0.0812 | -32.357
-19 | -1.2932 | 0.03629 | -0.0815 | -35.6352
-18.5 | -1.2941 | 0.03194 | -0.0811 | -40.5166
-18 | -1.2818 | 0.02891 | -0.0802 | -44.3376
-17.5 | -1.267 | 0.02623 | -0.0788 | -48.3035
-17 | -1.2505 | 0.02384 | -0.0769 | -52.4539
-16.5 | -1.2318 | 0.02177 | -0.0746 | -56.5825
-16 | -1.2098 | 0.02003 | -0.0721 | -60.3994
-15.5 | -1.184 | 0.01865 | -0.0694 | -63.4853
-15 | -1.1581 | 0.01739 | -0.0663 | -66.5957
-14.5 | -1.1314 | 0.01633 | -0.0627 | -69.2835
-14 | -1.1056 | 0.01548 | -0.0583 | -71.4212
-13.5 | -1.069 | 0.01474 | -0.0555 | -72.5237
-13 | -1.0258 | 0.01404 | -0.0537 | -73.0627
-12.5 | -0.9797 | 0.01337 | -0.0524 | -73.276
-12 | -0.9317 | 0.01276 | -0.0513 | -73.0172
-11.5 | -0.8834 | 0.01206 | -0.0502 | -73.2504
-11 | -0.8335 | 0.01143 | -0.0494 | -72.9221
-10.5 | -0.7819 | 0.01085 | -0.0488 | -72.0645
-10 | -0.7286 | 0.01039 | -0.0484 | -70.1251
-9.5 | -0.6741 | 0.00997 | -0.0483 | -67.6128
-9 | -0.6189 | 0.00959 | -0.0483 | -64.536
-8.5 | -0.5629 | 0.00925 | -0.0483 | -60.8541
-8 | -0.5066 | 0.00889 | -0.0485 | -56.9854
-7 | -0.3931 | 0.00822 | -0.049 | -47.8224
-6.5 | -0.3377 | 0.00771 | -0.0491 | -43.8003
-6 | -0.2791 | 0.00751 | -0.0497 | -37.1638
-5.5 | -0.2198 | 0.00735 | -0.0504 | -29.9048
-5 | -0.1607 | 0.00718 | -0.051 | -22.3816
-4.5 | -0.1013 | 0.00705 | -0.0518 | -14.3688
-4 | -0.0415 | 0.00691 | -0.0526 | -6.0058
-3.5 | 0.0181 | 0.00677 | -0.0534 | 2.6736
-3 | 0.0779 | 0.00669 | -0.0543 | 11.6442
-2.5 | 0.1378 | 0.00656 | -0.0552 | 21.0061
-2 | 0.1977 | 0.00642 | -0.0561 | 30.7944
-1.5 | 0.257 | 0.00624 | -0.057 | 41.1859
-1 | 0.3158 | 0.00598 | -0.0579 | 52.8094
-0.5 | 0.3707 | 0.00494 | -0.0585 | 75.0405
0 | 0.4308 | 0.00488 | -0.0596 | 88.2787
0.5 | 0.4909 | 0.00487 | -0.0606 | 100.8008
1 | 0.5514 | 0.00482 | -0.0618 | 114.3983
1.5 | 0.6119 | 0.00482 | -0.0629 | 126.9502
2 | 0.6722 | 0.00488 | -0.064 | 137.7459
2.5 | 0.7322 | 0.00496 | -0.0651 | 147.621
3 | 0.7926 | 0.00498 | -0.0663 | 159.1566
3.5 | 0.8524 | 0.00507 | -0.0673 | 168.1262
4 | 0.9117 | 0.00517 | -0.0684 | 176.3443
4.5 | 0.9713 | 0.00523 | -0.0695 | 185.717
5 | 1.0296 | 0.00538 | -0.0704 | 191.3755
5.5 | 1.0868 | 0.00559 | -0.0711 | 194.4186
6 | 1.1413 | 0.00595 | -0.0715 | 191.8151
6.5 | 1.1932 | 0.00642 | -0.0714 | 185.8567
7 | 1.2442 | 0.00689 | -0.0712 | 180.5806
8 | 1.3337 | 0.00815 | -0.0688 | 163.6442
8.5 | 1.3673 | 0.00898 | -0.0658 | 152.2606
9 | 1.3785 | 0.00985 | -0.0585 | 139.9492
9.5 | 1.3828 | 0.01121 | -0.0512 | 123.3541
10 | 1.3962 | 0.01255 | -0.0459 | 111.251
11 | 1.4246 | 0.01692 | -0.039 | 84.1962
11.5 | 1.4369 | 0.01948 | -0.0359 | 73.7628
12 | 1.4493 | 0.02227 | -0.0333 | 65.0786
12.5 | 1.4551 | 0.02586 | -0.0309 | 56.2684
13 | 1.4688 | 0.02917 | -0.0295 | 50.3531
13.5 | 1.4761 | 0.0333 | -0.0283 | 44.3273
14 | 1.4828 | 0.03742 | -0.027 | 39.6259
14.5 | 1.4865 | 0.04159 | -0.0253 | 35.7418
15 | 1.493 | 0.04553 | -0.0237 | 32.7916
15.5 | 1.4997 | 0.04948 | -0.0222 | 30.3092
16 | 1.5096 | 0.05328 | -0.0212 | 28.3333
16.5 | 1.5172 | 0.0575 | -0.0204 | 26.3861
17 | 1.5256 | 0.06177 | -0.02 | 24.6981
17.5 | 1.5372 | 0.06594 | -0.02 | 23.3121
18 | 1.5459 | 0.07057 | -0.0202 | 21.9059
18.5 | 1.5506 | 0.0758 | -0.0208 | 20.4565
19 | 1.5605 | 0.0806 | -0.0216 | 19.361
19.5 | 1.5687 | 0.08564 | -0.0227 | 18.3174
20 | 1.5716 | 0.09156 | -0.0241 | 17.1647

## 85. Re 6M Mach 0.25 (1)
BIGFOIL.COM POLAR EXPORT
NACA64-719 a=0.0
NACA64-719 a=0.0 |  |  |  | Cl Max: | 1.787 | at alpha= | 14 | deg
JavaFoil+Calcfoil stall+Eppler ext transition |  |  |  | L/D Max: | 132.375 | at alpha= | 3.5 | deg
Re: | 6000000 |  |  | Cd Min: | 0.00548 | at alpha= | -1 | deg
Mach: | 0.25 |  |  | Cl=0 at alpha= | -3.5234 | deg
|  |  |  | @ Cl=0.1, Cd= | 0.0071045
|  |  |  | @ Cl=0.4, Cd= | 0.0055275
|  |  |  | @ Cl=0.6, Cd= | 0.0057228
alpha (deg) | Cl | Cd | Cm | Cl/Cd
-17 | -0.503 | 0.12668 | -0.018 | -3.973
-16.5 | -0.545 | 0.12052 | -0.019 | -4.521
-16 | -0.582 | 0.11444 | -0.019 | -5.089
-15.5 | -0.615 | 0.10731 | -0.02 | -5.735
-15 | -0.643 | 0.10125 | -0.02 | -6.355
-14.5 | -0.662 | 0.09492 | -0.021 | -6.972
-14 | -0.675 | 0.0886 | -0.022 | -7.62
-13.5 | -0.683 | 0.0835 | -0.022 | -8.173
-13 | -0.686 | 0.07759 | -0.023 | -8.836
-12.5 | -0.685 | 0.07103 | -0.025 | -9.64
-12 | -0.761 | 0.02377 | -0.036 | -32.007
-11.5 | -0.751 | 0.02096 | -0.037 | -35.824
-11 | -0.757 | 0.01374 | -0.039 | -55.091
-10.5 | -0.733 | 0.01277 | -0.04 | -57.419
-10 | -0.707 | 0.01137 | -0.041 | -62.212
-9.5 | -0.673 | 0.01007 | -0.042 | -66.846
-9 | -0.637 | 0.00965 | -0.043 | -66.067
-8.5 | -0.59 | 0.00916 | -0.044 | -64.465
-8 | -0.54 | 0.00884 | -0.044 | -61.089
-7.5 | -0.486 | 0.00846 | -0.045 | -57.489
-7 | -0.43 | 0.00816 | -0.045 | -52.721
-6.5 | -0.372 | 0.00853 | -0.046 | -43.641
-6 | -0.312 | 0.00825 | -0.047 | -37.863
-5.5 | -0.251 | 0.00804 | -0.047 | -31.228
-5 | -0.189 | 0.00785 | -0.048 | -24.023
-4.5 | -0.125 | 0.00743 | -0.049 | -16.865
-4 | -0.061 | 0.00735 | -0.049 | -8.349
-3.5 | 0.003 | 0.00722 | -0.05 | 0.396
-3 | 0.067 | 0.00714 | -0.051 | 9.425
-2.5 | 0.132 | 0.00707 | -0.052 | 18.667
-2 | 0.197 | 0.00698 | -0.052 | 28.275
-1.5 | 0.262 | 0.0069 | -0.053 | 38.001
-1 | 0.327 | 0.00548 | -0.054 | 59.692
-0.5 | 0.392 | 0.00552 | -0.054 | 70.968
0 | 0.456 | 0.00558 | -0.055 | 81.821
0.5 | 0.521 | 0.00564 | -0.056 | 92.459
1 | 0.586 | 0.00569 | -0.056 | 102.901
1.5 | 0.65 | 0.00584 | -0.057 | 111.261
2 | 0.715 | 0.00605 | -0.058 | 118.2
2.5 | 0.774 | 0.00619 | -0.059 | 125.031
3 | 0.837 | 0.00637 | -0.059 | 131.515
3.5 | 0.892 | 0.00674 | -0.059 | 132.375
4 | 0.95 | 0.0075 | -0.06 | 126.599
4.5 | 1.008 | 0.00797 | -0.06 | 126.511
5 | 1.067 | 0.00845 | -0.061 | 126.23
5.5 | 1.125 | 0.00895 | -0.061 | 125.704
6 | 1.182 | 0.00952 | -0.062 | 124.202
6.5 | 1.239 | 0.01022 | -0.062 | 121.222
7 | 1.294 | 0.011 | -0.063 | 117.624
7.5 | 1.349 | 0.01189 | -0.063 | 113.481
8 | 1.403 | 0.01284 | -0.064 | 109.263
8.5 | 1.453 | 0.01385 | -0.064 | 104.969
9 | 1.501 | 0.01515 | -0.065 | 99.101
9.5 | 1.547 | 0.01659 | -0.065 | 93.262
10 | 1.591 | 0.01816 | -0.066 | 87.606
10.5 | 1.631 | 0.01957 | -0.066 | 83.318
11 | 1.663 | 0.02325 | -0.067 | 71.516
11.5 | 1.696 | 0.02473 | -0.067 | 68.592
12 | 1.725 | 0.02648 | -0.068 | 65.145
12.5 | 1.75 | 0.02819 | -0.068 | 62.102
13 | 1.771 | 0.02995 | -0.069 | 59.131
13.5 | 1.782 | 0.03194 | -0.069 | 55.808
14 | 1.787 | 0.03402 | -0.07 | 52.538
14.5 | 1.786 | 0.03627 | -0.07 | 49.235
15 | 1.777 | 0.0386 | -0.07 | 46.031
15.5 | 1.761 | 0.04135 | -0.071 | 42.595
16 | 1.732 | 0.04412 | -0.071 | 39.26
16.5 | 1.688 | 0.04729 | -0.072 | 35.688
17 | 1.634 | 0.05061 | -0.072 | 32.29
17.5 | 1.573 | 0.05417 | -0.072 | 29.028
18 | 1.501 | 0.05864 | -0.073 | 25.599
18.5 | 1.422 | 0.06357 | -0.073 | 22.372
19 | 1.337 | 0.06905 | -0.073 | 19.357

## 86. Re 6M Mach 0.25 (2)
BIGFOIL.COM POLAR EXPORT
NACA64-719 a=0.0
NACA64-719 a=0.0 |  |  |  | Cl Max: | 1.5353 | at alpha= | 20 | deg
XFOIL ncrit=9 |  |  |  | L/D Max: | 196.725 | at alpha= | 5.5 | deg
Re: | 6000000 |  |  | Cd Min: | 0.17633 | at alpha= | -20 | deg
Mach: | 0.25 |  |  | Cl=0 at alpha= | -3.6642 | deg
|  |  |  | @ Cl=0.1, Cd= | 0.0067132
|  |  |  | @ Cl=0.4, Cd= | 0.0050083
|  |  |  | @ Cl=0.6, Cd= | 0.0049043
alpha (deg) | Cl | Cd | Cm | Cl/Cd
-20 | -0.6013 | 0.17633 | -0.003 | -3.4101
-19.5 | -0.6036 | 0.16551 | -0.0098 | -3.6469
-19 | -0.6046 | 0.15518 | -0.0164 | -3.8961
-18.5 | -0.6183 | 0.14237 | -0.0246 | -4.3429
-18 | -0.9989 | 0.06553 | -0.0782 | -15.2434
-17.5 | -1.0466 | 0.05281 | -0.086 | -19.8182
-17 | -1.0811 | 0.04346 | -0.09 | -24.8757
-16.5 | -1.1057 | 0.0363 | -0.0913 | -30.4601
-16 | -1.1134 | 0.03124 | -0.0907 | -35.6402
-15.5 | -1.1071 | 0.02759 | -0.0891 | -40.1269
-15 | -1.1009 | 0.02428 | -0.0864 | -45.3418
-14.5 | -1.0857 | 0.02177 | -0.0832 | -49.8714
-14 | -1.0667 | 0.0197 | -0.0795 | -54.1472
-13.5 | -1.0447 | 0.01796 | -0.0753 | -58.1682
-13 | -1.0215 | 0.01652 | -0.0703 | -61.8341
-12.5 | -0.9939 | 0.01547 | -0.0652 | -64.2469
-12 | -0.9513 | 0.01448 | -0.0623 | -65.6975
-11.5 | -0.9044 | 0.01359 | -0.06 | -66.5489
-11 | -0.8549 | 0.01278 | -0.0581 | -66.8936
-10.5 | -0.8049 | 0.0119 | -0.0563 | -67.6387
-10 | -0.7524 | 0.01116 | -0.0549 | -67.4194
-9.5 | -0.6973 | 0.01055 | -0.0539 | -66.0948
-9 | -0.6407 | 0.01007 | -0.0532 | -63.6246
-8.5 | -0.5829 | 0.00962 | -0.0528 | -60.5925
-8 | -0.5244 | 0.00924 | -0.0525 | -56.7532
-7.5 | -0.4655 | 0.00885 | -0.0523 | -52.5989
-7 | -0.4064 | 0.00847 | -0.0522 | -47.9811
-6.5 | -0.3471 | 0.00812 | -0.0523 | -42.7463
-6 | -0.2883 | 0.00765 | -0.0523 | -37.6863
-5.5 | -0.2269 | 0.00746 | -0.0528 | -30.4155
-5 | -0.1653 | 0.00732 | -0.0534 | -22.582
-4.5 | -0.1035 | 0.00713 | -0.054 | -14.5161
-4 | -0.0415 | 0.007 | -0.0547 | -5.9286
-3.5 | 0.0203 | 0.00688 | -0.0555 | 2.9506
-3 | 0.0824 | 0.00675 | -0.0563 | 12.2074
-2.5 | 0.1446 | 0.00662 | -0.0572 | 21.8429
-2 | 0.2066 | 0.00652 | -0.0581 | 31.6871
-1.5 | 0.268 | 0.00636 | -0.059 | 42.1384
-1 | 0.3294 | 0.00609 | -0.0599 | 54.0887
-0.5 | 0.3855 | 0.00502 | -0.0605 | 76.7928
0 | 0.4476 | 0.00497 | -0.0616 | 90.0604
0.5 | 0.5101 | 0.00494 | -0.0627 | 103.2591
1 | 0.5729 | 0.0049 | -0.0638 | 116.9184
1.5 | 0.6355 | 0.00491 | -0.065 | 129.4297
2 | 0.6979 | 0.005 | -0.0661 | 139.58
2.5 | 0.7606 | 0.00504 | -0.0672 | 150.9127
3 | 0.8233 | 0.00509 | -0.0683 | 161.7485
3.5 | 0.8851 | 0.0052 | -0.0694 | 170.2115
4 | 0.9472 | 0.00527 | -0.0704 | 179.7343
4.5 | 1.0088 | 0.00537 | -0.0714 | 187.8585
5 | 1.0697 | 0.00552 | -0.0722 | 193.7862
5.5 | 1.1292 | 0.00574 | -0.0728 | 196.7247
6 | 1.1845 | 0.00617 | -0.0728 | 191.9773
6.5 | 1.2367 | 0.0067 | -0.0723 | 184.5821
7 | 1.287 | 0.00724 | -0.0714 | 177.7624
7.5 | 1.3362 | 0.00774 | -0.0702 | 172.6357
8 | 1.372 | 0.00857 | -0.0669 | 160.0933
8.5 | 1.3824 | 0.00951 | -0.0591 | 145.3628
9 | 1.3885 | 0.01092 | -0.0517 | 127.152
9.5 | 1.3914 | 0.01289 | -0.0449 | 107.9441
10 | 1.4028 | 0.01473 | -0.0398 | 95.2342
11 | 1.4269 | 0.02072 | -0.0341 | 68.8658
11.5 | 1.4366 | 0.02402 | -0.0313 | 59.8085
12 | 1.4481 | 0.0276 | -0.0294 | 52.4674
12.5 | 1.4518 | 0.03206 | -0.0277 | 45.2838
13 | 1.4643 | 0.03577 | -0.0262 | 40.9365
13.5 | 1.4608 | 0.0407 | -0.024 | 35.8919
14 | 1.4587 | 0.0455 | -0.0218 | 32.0593
14.5 | 1.4567 | 0.05026 | -0.0196 | 28.9833
15 | 1.4617 | 0.05468 | -0.0181 | 26.7319
15.5 | 1.4708 | 0.05899 | -0.0172 | 24.933
16 | 1.481 | 0.06336 | -0.0166 | 23.3744
16.5 | 1.49 | 0.06811 | -0.0165 | 21.8764
17 | 1.4963 | 0.07331 | -0.0166 | 20.4106
17.5 | 1.5065 | 0.07831 | -0.0172 | 19.2376
18 | 1.5145 | 0.08366 | -0.0179 | 18.103
18.5 | 1.5234 | 0.08906 | -0.019 | 17.1053
19 | 1.5287 | 0.0951 | -0.0205 | 16.0747
19.5 | 1.5306 | 0.10167 | -0.0224 | 15.0546
20 | 1.5353 | 0.10803 | -0.0245 | 14.2118

## 87. Re 6M Mach 0.50 (1)
BIGFOIL.COM POLAR EXPORT
NACA64-719 a=0.0
NACA64-719 a=0.0 |  |  |  | Cl Max: | 1.677 | at alpha= | 10.5 | deg
JavaFoil+Calcfoil stall+Eppler ext transition |  |  |  | L/D Max: | 125.315 | at alpha= | 3 | deg
Re: | 6000000 |  |  | Cd Min: | 0.00586 | at alpha= | 0.5 | deg
Mach: | 0.5 |  |  | Cl=0 at alpha= | -3.5211 | deg
|  |  |  | @ Cl=0.1, Cd= | 0.0075161
|  |  |  | @ Cl=0.4, Cd= | 0.0066579
|  |  |  | @ Cl=0.6, Cd= | 0.0060171
alpha (deg) | Cl | Cd | Cm | Cl/Cd
-20 | -0.952 | 0.15504 | -0.02 | -6.141
-19.5 | -0.923 | 0.15064 | -0.02 | -6.129
-19 | -0.895 | 0.14516 | -0.02 | -6.163
-18.5 | -0.868 | 0.14445 | -0.021 | -6.012
-18 | -0.839 | 0.14013 | -0.021 | -5.985
-17.5 | -0.809 | 0.13258 | -0.021 | -6.1
-17 | -0.779 | 0.13065 | -0.02 | -5.96
-16.5 | -0.75 | 0.12568 | -0.021 | -5.968
-16 | -0.722 | 0.11809 | -0.021 | -6.111
-15.5 | -0.693 | 0.11622 | -0.021 | -5.963
-15 | -0.664 | 0.11143 | -0.022 | -5.963
-14.5 | -0.634 | 0.10825 | -0.021 | -5.859
-14 | -0.605 | 0.10414 | -0.021 | -5.813
-13.5 | -0.577 | 0.0915 | -0.021 | -6.304
-13 | -0.549 | 0.08518 | -0.022 | -6.44
-12.5 | -0.52 | 0.07977 | -0.022 | -6.516
-12 | -0.491 | 0.07503 | -0.023 | -6.543
-11.5 | -0.461 | 0.08503 | -0.022 | -5.421
-11 | -0.432 | 0.07475 | -0.022 | -5.784
-10.5 | -0.404 | 0.0687 | -0.023 | -5.877
-10 | -0.375 | 0.06886 | -0.023 | -5.442
-9.5 | -0.346 | 0.06512 | -0.024 | -5.312
-9 | -0.318 | 0.05859 | -0.025 | -5.422
-8.5 | -0.29 | 0.05161 | -0.028 | -5.623
-8 | -0.393 | 0.045 | -0.032 | -8.723
-7.5 | -0.474 | 0.01149 | -0.049 | -41.294
-7 | -0.444 | 0.0093 | -0.05 | -47.761
-6.5 | -0.398 | 0.00901 | -0.052 | -44.219
-6 | -0.34 | 0.00918 | -0.052 | -37.003
-5.5 | -0.276 | 0.00885 | -0.053 | -31.149
-5 | -0.209 | 0.00853 | -0.054 | -24.451
-4.5 | -0.139 | 0.00824 | -0.055 | -16.87
-4 | -0.068 | 0.00777 | -0.055 | -8.783
-3.5 | 0.003 | 0.00766 | -0.056 | 0.416
-3 | 0.075 | 0.00753 | -0.057 | 9.977
-2.5 | 0.147 | 0.00749 | -0.058 | 19.665
-2 | 0.221 | 0.0074 | -0.058 | 29.8
-1.5 | 0.293 | 0.00731 | -0.059 | 40.082
-1 | 0.365 | 0.00731 | -0.06 | 50.016
-0.5 | 0.438 | 0.00595 | -0.061 | 73.597
0 | 0.51 | 0.00601 | -0.062 | 84.973
0.5 | 0.578 | 0.00586 | -0.062 | 98.69
1 | 0.648 | 0.00636 | -0.062 | 101.871
1.5 | 0.718 | 0.0066 | -0.063 | 108.744
2 | 0.787 | 0.00681 | -0.064 | 115.66
2.5 | 0.848 | 0.00704 | -0.064 | 120.569
3 | 0.916 | 0.00731 | -0.065 | 125.315
3.5 | 0.979 | 0.0083 | -0.065 | 117.917
4 | 1.043 | 0.00922 | -0.066 | 113.064
4.5 | 1.107 | 0.0099 | -0.066 | 111.852
5 | 1.171 | 0.01064 | -0.067 | 110.091
5.5 | 1.234 | 0.01146 | -0.068 | 107.637
6 | 1.295 | 0.01246 | -0.068 | 103.915
6.5 | 1.356 | 0.0136 | -0.069 | 99.665
7 | 1.415 | 0.01489 | -0.069 | 94.969
7.5 | 1.471 | 0.01635 | -0.07 | 90.004
8 | 1.527 | 0.01796 | -0.07 | 84.997
8.5 | 1.575 | 0.02004 | -0.071 | 78.601
9 | 1.615 | 0.02253 | -0.071 | 71.685
9.5 | 1.649 | 0.02492 | -0.072 | 66.182
10 | 1.671 | 0.03045 | -0.072 | 54.868
10.5 | 1.677 | 0.03328 | -0.072 | 50.401
11 | 1.658 | 0.03653 | -0.073 | 45.384
11.5 | 1.591 | 0.04019 | -0.073 | 39.592
12 | 1.371 | 0.04592 | -0.074 | 29.847
12.5 | 1.032 | 0.05107 | -0.074 | 20.201
13 | 1.056 | 0.05891 | -0.074 | 17.925
13.5 | 1.086 | 0.05975 | -0.075 | 18.179
14 | 1.109 | 0.06818 | -0.075 | 16.272
14.5 | 1.138 | 0.07024 | -0.075 | 16.205
15 | 1.169 | 0.07026 | -0.076 | 16.631
15.5 | 1.185 | 0.0841 | -0.075 | 14.088

## 88. Re 6M Mach 0.50 (2)
BIGFOIL.COM POLAR EXPORT
NACA64-719 a=0.0
NACA64-719 a=0.0 |  |  |  | Cl Max: | 1.4635 | at alpha= | 10 | deg
XFOIL ncrit=9 |  |  |  | L/D Max: | 194.609 | at alpha= | 5 | deg
Re: | 6000000 |  |  | Cd Min: | 0.1161 | at alpha= | -14 | deg
Mach: | 0.5 |  |  | Cl=0 at alpha= | -3.7247 | deg
|  |  |  | @ Cl=0.1, Cd= | 0.007167
|  |  |  | @ Cl=0.4, Cd= | 0.0064232
|  |  |  | @ Cl=0.6, Cd= | 0.0052913
alpha (deg) | Cl | Cd | Cm | Cl/Cd
-14 | -0.3579 | 0.1161 | -0.0534 | -3.0827
-13.5 | -0.3634 | 0.10521 | -0.0606 | -3.454
-13 | -0.3778 | 0.09354 | -0.0685 | -4.0389
-12.5 | -0.4012 | 0.08113 | -0.0774 | -4.9451
-12 | -0.4334 | 0.06639 | -0.089 | -6.5281
-11.5 | -0.4721 | 0.05284 | -0.0999 | -8.9345
-11 | -0.5049 | 0.0436 | -0.1053 | -11.5803
-10.5 | -0.5492 | 0.03518 | -0.1075 | -15.6111
-10 | -0.5899 | 0.0283 | -0.1055 | -20.8445
-9.5 | -0.6333 | 0.02192 | -0.0992 | -28.8914
-9 | -0.6645 | 0.01652 | -0.0892 | -40.224
-8.5 | -0.6386 | 0.01312 | -0.0822 | -48.6738
-8 | -0.5828 | 0.01175 | -0.0774 | -49.6
-7.5 | -0.5229 | 0.01067 | -0.0735 | -49.0066
-7 | -0.459 | 0.00985 | -0.0705 | -46.599
-6.5 | -0.3926 | 0.00922 | -0.0683 | -42.5813
-6 | -0.3237 | 0.0087 | -0.0667 | -37.2069
-5.5 | -0.2539 | 0.00826 | -0.0656 | -30.7385
-5 | -0.1844 | 0.00786 | -0.0649 | -23.4606
-4.5 | -0.1117 | 0.00766 | -0.0649 | -14.5822
-4 | -0.0397 | 0.00744 | -0.065 | -5.336
-3.5 | 0.0324 | 0.00728 | -0.0653 | 4.4505
-3 | 0.1042 | 0.00716 | -0.0658 | 14.5531
-2.5 | 0.1763 | 0.007 | -0.0665 | 25.1857
-2 | 0.2484 | 0.00687 | -0.0673 | 36.1572
-1.5 | 0.3202 | 0.00677 | -0.0682 | 47.2969
-1 | 0.3907 | 0.00659 | -0.069 | 59.2868
-0.5 | 0.4537 | 0.00546 | -0.0693 | 83.0952
0 | 0.5255 | 0.00528 | -0.0704 | 99.5265
0.5 | 0.5981 | 0.00529 | -0.0716 | 113.0624
1 | 0.6701 | 0.00534 | -0.0727 | 125.4869
1.5 | 0.743 | 0.00538 | -0.0738 | 138.1041
2 | 0.8165 | 0.00545 | -0.075 | 149.8165
2.5 | 0.8892 | 0.00554 | -0.076 | 160.5054
3 | 0.9609 | 0.0057 | -0.0767 | 168.5789
3.5 | 1.0344 | 0.00579 | -0.0776 | 178.6528
4 | 1.1061 | 0.00594 | -0.0781 | 186.2121
4.5 | 1.1773 | 0.00612 | -0.0784 | 192.3693
5 | 1.2455 | 0.0064 | -0.078 | 194.6094
5.5 | 1.3093 | 0.00678 | -0.0768 | 193.1121
6 | 1.3568 | 0.0075 | -0.073 | 180.9067
7 | 1.3866 | 0.01003 | -0.0563 | 138.2453
7.5 | 1.4033 | 0.01197 | -0.0498 | 117.2348
8 | 1.4169 | 0.0143 | -0.0436 | 99.0839
8.5 | 1.4258 | 0.01708 | -0.0375 | 83.4778
9 | 1.4246 | 0.02053 | -0.0313 | 69.3911
9.5 | 1.4155 | 0.02454 | -0.025 | 57.6813
10 | 1.4635 | 0.03112 | -0.0339 | 47.0276
10.5 | 1.4267 | 0.03523 | -0.023 | 40.4967
11 | 1.4161 | 0.04066 | -0.0193 | 34.8278
11.5 | 1.4066 | 0.04616 | -0.016 | 30.4723
12 | 1.4051 | 0.05136 | -0.0133 | 27.3579
12.5 | 1.4036 | 0.05681 | -0.0111 | 24.7069
13 | 1.4036 | 0.06249 | -0.0095 | 22.4612
13.5 | 1.4029 | 0.0686 | -0.0086 | 20.4504
14.5 | 1.3813 | 0.08374 | -0.0091 | 16.4951
15 | 1.3862 | 0.09048 | -0.01 | 15.3205

## 89. Re 7M Mach 0.00 (1)
BIGFOIL.COM POLAR EXPORT
NACA64-719 a=0.0
NACA64-719 a=0.0 |  |  |  | Cl Max: | 1.841 | at alpha= | 15.5 | deg
JavaFoil+Calcfoil stall+Eppler ext transition |  |  |  | L/D Max: | 129.883 | at alpha= | 5.5 | deg
Re: | 7000000 |  |  | Cd Min: | 0.00527 | at alpha= | -1 | deg
Mach: | 0 |  |  | Cl=0 at alpha= | -3.5242 | deg
|  |  |  | @ Cl=0.1, Cd= | 0.00683
|  |  |  | @ Cl=0.4, Cd= | 0.0053267
|  |  |  | @ Cl=0.6, Cd= | 0.0055829
alpha (deg) | Cl | Cd | Cm | Cl/Cd
-18.5 | -0.77 | 0.13193 | -0.018 | -5.834
-18 | -0.782 | 0.12541 | -0.019 | -6.232
-17.5 | -0.791 | 0.11997 | -0.019 | -6.594
-17 | -0.8 | 0.11301 | -0.02 | -7.075
-16.5 | -0.806 | 0.10707 | -0.02 | -7.524
-16 | -0.811 | 0.10012 | -0.021 | -8.095
-15.5 | -0.813 | 0.09327 | -0.022 | -8.715
-15 | -0.812 | 0.08726 | -0.023 | -9.308
-14.5 | -0.815 | 0.07484 | -0.025 | -10.889
-14 | -0.871 | 0.03423 | -0.031 | -25.455
-13.5 | -0.888 | 0.0215 | -0.034 | -41.305
-13 | -0.878 | 0.01832 | -0.035 | -47.907
-12.5 | -0.865 | 0.01543 | -0.036 | -56.027
-12 | -0.846 | 0.01341 | -0.037 | -63.11
-11.5 | -0.823 | 0.01201 | -0.038 | -68.51
-11 | -0.792 | 0.01118 | -0.039 | -70.857
-10.5 | -0.757 | 0.01016 | -0.039 | -74.575
-10 | -0.724 | 0.00976 | -0.04 | -74.187
-9.5 | -0.68 | 0.00935 | -0.041 | -72.681
-9 | -0.632 | 0.00891 | -0.042 | -70.986
-8.5 | -0.582 | 0.00863 | -0.042 | -67.442
-8 | -0.53 | 0.00834 | -0.043 | -63.585
-7.5 | -0.476 | 0.00798 | -0.043 | -59.613
-7 | -0.42 | 0.00772 | -0.044 | -54.387
-6.5 | -0.362 | 0.00807 | -0.045 | -44.935
-6 | -0.304 | 0.00785 | -0.045 | -38.655
-5.5 | -0.244 | 0.00771 | -0.046 | -31.615
-5 | -0.183 | 0.00752 | -0.047 | -24.328
-4.5 | -0.121 | 0.00713 | -0.047 | -17.034
-4 | -0.059 | 0.00707 | -0.048 | -8.419
-3.5 | 0.003 | 0.007 | -0.049 | 0.396
-3 | 0.065 | 0.00688 | -0.049 | 9.48
-2.5 | 0.128 | 0.00679 | -0.05 | 18.816
-2 | 0.191 | 0.0067 | -0.051 | 28.506
-1.5 | 0.254 | 0.00669 | -0.051 | 37.94
-1 | 0.317 | 0.00527 | -0.052 | 60.037
-0.5 | 0.379 | 0.00533 | -0.053 | 71.187
0 | 0.442 | 0.00532 | -0.053 | 83.087
0.5 | 0.505 | 0.00544 | -0.054 | 92.7
1 | 0.567 | 0.00552 | -0.055 | 102.655
1.5 | 0.63 | 0.00564 | -0.055 | 111.611
2 | 0.692 | 0.00579 | -0.056 | 119.608
2.5 | 0.75 | 0.00592 | -0.057 | 126.703
3 | 0.811 | 0.00625 | -0.057 | 129.726
3.5 | 0.866 | 0.00682 | -0.058 | 126.951
4 | 0.924 | 0.00724 | -0.058 | 127.546
4.5 | 0.981 | 0.0076 | -0.059 | 129.052
5 | 1.039 | 0.008 | -0.059 | 129.829
5.5 | 1.095 | 0.00843 | -0.06 | 129.883
6 | 1.151 | 0.00898 | -0.06 | 128.104
6.5 | 1.206 | 0.00959 | -0.061 | 125.814
7 | 1.261 | 0.01022 | -0.061 | 123.329
7.5 | 1.314 | 0.01098 | -0.062 | 119.725
8 | 1.367 | 0.01177 | -0.062 | 116.109
8.5 | 1.418 | 0.01268 | -0.063 | 111.788
9 | 1.466 | 0.01376 | -0.063 | 106.534
9.5 | 1.512 | 0.01498 | -0.064 | 100.959
10 | 1.557 | 0.0162 | -0.064 | 96.104
10.5 | 1.599 | 0.0174 | -0.065 | 91.92
11 | 1.635 | 0.02047 | -0.065 | 79.862
11.5 | 1.672 | 0.02167 | -0.065 | 77.171
12 | 1.707 | 0.02303 | -0.066 | 74.122
12.5 | 1.739 | 0.02443 | -0.066 | 71.174
13 | 1.767 | 0.0259 | -0.067 | 68.246
13.5 | 1.79 | 0.02737 | -0.067 | 65.404
14 | 1.809 | 0.029 | -0.068 | 62.385
14.5 | 1.824 | 0.03072 | -0.068 | 59.37
15 | 1.834 | 0.03259 | -0.069 | 56.293
15.5 | 1.841 | 0.0346 | -0.069 | 53.197
16 | 1.839 | 0.03658 | -0.07 | 50.281
16.5 | 1.829 | 0.03869 | -0.07 | 47.272
17 | 1.813 | 0.04108 | -0.071 | 44.146
17.5 | 1.793 | 0.04382 | -0.071 | 40.912
18 | 1.768 | 0.04636 | -0.071 | 38.146
18.5 | 1.739 | 0.04931 | -0.072 | 35.275
19 | 1.706 | 0.05238 | -0.072 | 32.573
19.5 | 1.67 | 0.05583 | -0.072 | 29.921
20 | 1.631 | 0.05943 | -0.073 | 27.447

## 90. Re 7M Mach 0.00 (2)
BIGFOIL.COM POLAR EXPORT
NACA64-719 a=0.0
NACA64-719 a=0.0 |  |  |  | Cl Max: | 1.5965 | at alpha= | 20 | deg
XFOIL ncrit=9 |  |  |  | L/D Max: | 194.801 | at alpha= | 5.5 | deg
Re: | 7000000 |  |  | Cd Min: | 0.08608 | at alpha= | 20 | deg
Mach: | 0 |  |  | Cl=0 at alpha= | -3.6442 | deg
|  |  |  | @ Cl=0.1, Cd= | 0.0064332
|  |  |  | @ Cl=0.4, Cd= | 0.0048174
|  |  |  | @ Cl=0.6, Cd= | 0.00468
alpha (deg) | Cl | Cd | Cm | Cl/Cd
-20 | -1.3702 | 0.0368 | -0.0791 | -37.2337
-19.5 | -1.3674 | 0.03275 | -0.0789 | -41.7527
-19 | -1.3533 | 0.02987 | -0.0783 | -45.3063
-18.5 | -1.3428 | 0.02688 | -0.0771 | -49.9554
-18 | -1.3246 | 0.02462 | -0.0756 | -53.8018
-17.5 | -1.3046 | 0.02262 | -0.0738 | -57.6746
-17 | -1.283 | 0.02083 | -0.0717 | -61.5939
-16.5 | -1.26 | 0.01926 | -0.0693 | -65.4206
-16 | -1.2349 | 0.01794 | -0.0666 | -68.835
-15.5 | -1.2079 | 0.01683 | -0.0636 | -71.7706
-15 | -1.1815 | 0.01585 | -0.0601 | -74.5426
-14.5 | -1.1563 | 0.01506 | -0.0557 | -76.7795
-14 | -1.1192 | 0.01438 | -0.0532 | -77.8303
-13.5 | -1.0762 | 0.01373 | -0.0516 | -78.3831
-13 | -1.0305 | 0.01311 | -0.0503 | -78.6041
-12.5 | -0.9828 | 0.01255 | -0.0494 | -78.3108
-12 | -0.9336 | 0.012 | -0.0486 | -77.8
-11.5 | -0.8826 | 0.01154 | -0.0481 | -76.4818
-11 | -0.832 | 0.01097 | -0.0476 | -75.8432
-10.5 | -0.7806 | 0.01042 | -0.0471 | -74.9136
-10 | -0.7272 | 0.00998 | -0.0469 | -72.8657
-9.5 | -0.6728 | 0.00958 | -0.0469 | -70.2296
-9 | -0.6177 | 0.00924 | -0.047 | -66.8506
-8.5 | -0.5618 | 0.00891 | -0.0472 | -63.0527
-8 | -0.5054 | 0.00862 | -0.0475 | -58.6311
-7.5 | -0.449 | 0.00828 | -0.0478 | -54.2271
-7 | -0.3921 | 0.00798 | -0.0482 | -49.1353
-6.5 | -0.337 | 0.00748 | -0.0484 | -45.0535
-6 | -0.2785 | 0.00727 | -0.049 | -38.3081
-5.5 | -0.2197 | 0.00712 | -0.0497 | -30.8567
-5 | -0.1608 | 0.00699 | -0.0505 | -23.0043
-4.5 | -0.1016 | 0.00682 | -0.0513 | -14.8974
-4 | -0.0422 | 0.00671 | -0.0521 | -6.2891
-3.5 | 0.0171 | 0.0066 | -0.053 | 2.5909
-3 | 0.0767 | 0.00648 | -0.0539 | 11.8364
-2.5 | 0.1364 | 0.00636 | -0.0548 | 21.4465
-2 | 0.196 | 0.00626 | -0.0557 | 31.3099
-1.5 | 0.255 | 0.00611 | -0.0566 | 41.7349
-0.5 | 0.3687 | 0.00487 | -0.0582 | 75.7084
0 | 0.4282 | 0.00477 | -0.0593 | 89.7694
0.5 | 0.4883 | 0.00472 | -0.0604 | 103.4534
1 | 0.5485 | 0.00468 | -0.0615 | 117.2009
1.5 | 0.6083 | 0.00468 | -0.0626 | 129.9786
2 | 0.6682 | 0.00476 | -0.0637 | 140.3782
2.5 | 0.7284 | 0.00478 | -0.0649 | 152.3849
3 | 0.7882 | 0.00484 | -0.066 | 162.8512
3.5 | 0.8473 | 0.00494 | -0.0671 | 171.5182
4 | 0.9069 | 0.00499 | -0.0683 | 181.7435
4.5 | 0.9652 | 0.00513 | -0.0692 | 188.1481
5 | 1.0234 | 0.00526 | -0.0702 | 194.5627
5.5 | 1.0792 | 0.00554 | -0.0709 | 194.8014
6 | 1.1324 | 0.00597 | -0.0711 | 189.6817
6.5 | 1.1841 | 0.00643 | -0.0711 | 184.1524
7 | 1.2358 | 0.00683 | -0.0711 | 180.937
7.5 | 1.2846 | 0.00733 | -0.0707 | 175.2524
8 | 1.3241 | 0.00815 | -0.0688 | 162.4663
8.5 | 1.3581 | 0.00898 | -0.0659 | 151.2361
9 | 1.3705 | 0.00985 | -0.0589 | 139.1371
9.5 | 1.3813 | 0.01095 | -0.0525 | 126.1461
10 | 1.395 | 0.01229 | -0.0473 | 113.5069
10.5 | 1.4124 | 0.01398 | -0.0439 | 101.03
11 | 1.4277 | 0.01603 | -0.0404 | 89.0643
11.5 | 1.4404 | 0.01846 | -0.0372 | 78.0282
12 | 1.4542 | 0.0211 | -0.0347 | 68.9194
12.5 | 1.465 | 0.02439 | -0.0328 | 60.0656
13 | 1.4837 | 0.02772 | -0.0326 | 53.5245
13.5 | 1.4934 | 0.0317 | -0.0316 | 47.1104
14 | 1.5018 | 0.03561 | -0.0304 | 42.1735
14.5 | 1.5127 | 0.03925 | -0.0291 | 38.5401
15 | 1.5227 | 0.04297 | -0.0279 | 35.4364
15.5 | 1.5344 | 0.04658 | -0.0269 | 32.9412
16 | 1.541 | 0.05042 | -0.0253 | 30.5633
16.5 | 1.5445 | 0.05408 | -0.023 | 28.5595
17 | 1.5478 | 0.05825 | -0.0216 | 26.5717
17.5 | 1.5604 | 0.06189 | -0.0211 | 25.2125
18 | 1.5667 | 0.0665 | -0.021 | 23.5594
18.5 | 1.5742 | 0.07117 | -0.0213 | 22.1189
19 | 1.5812 | 0.07608 | -0.0219 | 20.7834
19.5 | 1.5877 | 0.08118 | -0.0228 | 19.5578
20 | 1.5965 | 0.08608 | -0.0239 | 18.5467

## 91. Re 7M Mach 0.10 (1)
BIGFOIL.COM POLAR EXPORT
NACA64-719 a=0.0
NACA64-719 a=0.0 |  |  |  | Cl Max: | 1.833 | at alpha= | 15.5 | deg
JavaFoil+Calcfoil stall+Eppler ext transition |  |  |  | L/D Max: | 129.224 | at alpha= | 5.5 | deg
Re: | 7000000 |  |  | Cd Min: | 0.00526 | at alpha= | -1 | deg
Mach: | 0.1 |  |  | Cl=0 at alpha= | -3.5238 | deg
|  |  |  | @ Cl=0.1, Cd= | 0.0068516
|  |  |  | @ Cl=0.4, Cd= | 0.0053281
|  |  |  | @ Cl=0.6, Cd= | 0.0056219
alpha (deg) | Cl | Cd | Cm | Cl/Cd
-18 | -0.745 | 0.12757 | -0.019 | -5.838
-17.5 | -0.758 | 0.12125 | -0.019 | -6.253
-17 | -0.77 | 0.11501 | -0.02 | -6.693
-16.5 | -0.779 | 0.10918 | -0.02 | -7.134
-16 | -0.786 | 0.10263 | -0.021 | -7.661
-15.5 | -0.791 | 0.09621 | -0.021 | -8.223
-15 | -0.795 | 0.08835 | -0.022 | -8.998
-14.5 | -0.794 | 0.08089 | -0.024 | -9.811
-14 | -0.798 | 0.06754 | -0.026 | -11.812
-13.5 | -0.856 | 0.02883 | -0.033 | -29.688
-13 | -0.862 | 0.02034 | -0.035 | -42.381
-12.5 | -0.854 | 0.01641 | -0.036 | -52.048
-12 | -0.836 | 0.01452 | -0.037 | -57.56
-11.5 | -0.816 | 0.01254 | -0.038 | -65.075
-11 | -0.789 | 0.01139 | -0.039 | -69.331
-10.5 | -0.756 | 0.00977 | -0.039 | -77.307
-10 | -0.724 | 0.0099 | -0.041 | -73.185
-9.5 | -0.68 | 0.00949 | -0.041 | -71.725
-9 | -0.633 | 0.00908 | -0.042 | -69.792
-8.5 | -0.584 | 0.00869 | -0.042 | -67.148
-8 | -0.532 | 0.00839 | -0.043 | -63.406
-7.5 | -0.478 | 0.00809 | -0.044 | -59.043
-7 | -0.422 | 0.0078 | -0.044 | -54.031
-6.5 | -0.364 | 0.00814 | -0.045 | -44.725
-6 | -0.305 | 0.00787 | -0.046 | -38.758
-5.5 | -0.245 | 0.0077 | -0.046 | -31.807
-5 | -0.184 | 0.00753 | -0.047 | -24.397
-4.5 | -0.122 | 0.00714 | -0.047 | -17.086
-4 | -0.06 | 0.00707 | -0.048 | -8.45
-3.5 | 0.003 | 0.007 | -0.049 | 0.397
-3 | 0.066 | 0.00689 | -0.049 | 9.519
-2.5 | 0.128 | 0.00682 | -0.05 | 18.825
-2 | 0.192 | 0.00677 | -0.051 | 28.378
-1.5 | 0.255 | 0.00672 | -0.051 | 37.959
-1 | 0.318 | 0.00526 | -0.052 | 60.489
-0.5 | 0.381 | 0.00531 | -0.053 | 71.742
0 | 0.444 | 0.00537 | -0.054 | 82.655
0.5 | 0.507 | 0.00544 | -0.054 | 93.289
1 | 0.57 | 0.00556 | -0.055 | 102.448
1.5 | 0.633 | 0.00569 | -0.056 | 111.165
2 | 0.696 | 0.00578 | -0.056 | 120.425
2.5 | 0.754 | 0.00598 | -0.057 | 126.072
3 | 0.815 | 0.00632 | -0.058 | 128.995
3.5 | 0.87 | 0.00687 | -0.058 | 126.626
4 | 0.928 | 0.0073 | -0.058 | 127.139
4.5 | 0.986 | 0.00765 | -0.059 | 128.849
5 | 1.043 | 0.00808 | -0.059 | 129.113
5.5 | 1.1 | 0.00851 | -0.06 | 129.224
6 | 1.156 | 0.00907 | -0.06 | 127.404
6.5 | 1.211 | 0.00967 | -0.061 | 125.233
7 | 1.266 | 0.01034 | -0.062 | 122.484
7.5 | 1.32 | 0.01113 | -0.062 | 118.516
8 | 1.373 | 0.01194 | -0.063 | 114.952
8.5 | 1.423 | 0.01287 | -0.063 | 110.574
9 | 1.471 | 0.01394 | -0.063 | 105.51
9.5 | 1.517 | 0.01523 | -0.064 | 99.607
10 | 1.562 | 0.01644 | -0.064 | 95.007
10.5 | 1.604 | 0.01767 | -0.065 | 90.823
11 | 1.644 | 0.01883 | -0.065 | 87.279
11.5 | 1.677 | 0.02205 | -0.066 | 76.036
12 | 1.711 | 0.02345 | -0.066 | 72.951
12.5 | 1.742 | 0.02483 | -0.067 | 70.132
13 | 1.769 | 0.02636 | -0.067 | 67.123
13.5 | 1.791 | 0.02789 | -0.068 | 64.225
14 | 1.808 | 0.02956 | -0.068 | 61.181
14.5 | 1.821 | 0.0314 | -0.069 | 57.99
15 | 1.829 | 0.03332 | -0.069 | 54.897
15.5 | 1.833 | 0.03533 | -0.07 | 51.892
16 | 1.829 | 0.03753 | -0.07 | 48.727
16.5 | 1.815 | 0.03959 | -0.07 | 45.844
17 | 1.795 | 0.04211 | -0.071 | 42.631
17.5 | 1.77 | 0.04497 | -0.071 | 39.358
18 | 1.74 | 0.04778 | -0.072 | 36.418
18.5 | 1.706 | 0.05064 | -0.072 | 33.7
19 | 1.668 | 0.05385 | -0.072 | 30.983
19.5 | 1.627 | 0.05738 | -0.073 | 28.352
20 | 1.582 | 0.06178 | -0.073 | 25.6

## 92. Re 7M Mach 0.10 (2)
BIGFOIL.COM POLAR EXPORT
NACA64-719 a=0.0
NACA64-719 a=0.0 |  |  |  | Cl Max: | 1.5873 | at alpha= | 20 | deg
XFOIL ncrit=9 |  |  |  | L/D Max: | 195.135 | at alpha= | 5.5 | deg
Re: | 7000000 |  |  | Cd Min: | 0.08943 | at alpha= | 20 | deg
Mach: | 0.1 |  |  | Cl=0 at alpha= | -3.6466 | deg
|  |  |  | @ Cl=0.1, Cd= | 0.0064451
|  |  |  | @ Cl=0.4, Cd= | 0.004837
|  |  |  | @ Cl=0.6, Cd= | 0.0046979
alpha (deg) | Cl | Cd | Cm | Cl/Cd
-20 | -1.3369 | 0.04173 | -0.0811 | -32.0369
-19.5 | -1.3422 | 0.03652 | -0.0817 | -36.7525
-19 | -1.3322 | 0.03302 | -0.0815 | -40.3452
-18.5 | -1.3275 | 0.02933 | -0.0806 | -45.2608
-18 | -1.3116 | 0.02669 | -0.0794 | -49.142
-17.5 | -1.2942 | 0.02434 | -0.0777 | -53.1717
-17 | -1.2752 | 0.02224 | -0.0756 | -57.3381
-16.5 | -1.2542 | 0.02039 | -0.0731 | -61.5105
-16 | -1.2304 | 0.01886 | -0.0705 | -65.2386
-15.5 | -1.2038 | 0.0176 | -0.0676 | -68.3977
-15 | -1.1774 | 0.01647 | -0.0642 | -71.4876
-14.5 | -1.1512 | 0.01552 | -0.0602 | -74.1753
-14 | -1.1223 | 0.01479 | -0.056 | -75.8824
-13.5 | -1.0807 | 0.01407 | -0.054 | -76.8088
-13 | -1.0358 | 0.0134 | -0.0525 | -77.2985
-12.5 | -0.9884 | 0.01279 | -0.0512 | -77.2791
-12 | -0.9393 | 0.0122 | -0.0503 | -76.9918
-11.5 | -0.8883 | 0.01171 | -0.0496 | -75.8582
-11 | -0.8366 | 0.01119 | -0.049 | -74.7632
-10.5 | -0.7855 | 0.01057 | -0.0483 | -74.3141
-10 | -0.732 | 0.01009 | -0.048 | -72.5471
-9.5 | -0.6774 | 0.00967 | -0.0478 | -70.0517
-9 | -0.6219 | 0.00931 | -0.0478 | -66.7991
-8.5 | -0.5656 | 0.00896 | -0.048 | -63.125
-8 | -0.5088 | 0.00867 | -0.0482 | -58.6851
-7.5 | -0.4518 | 0.00834 | -0.0484 | -54.1727
-7 | -0.3946 | 0.00802 | -0.0488 | -49.202
-6.5 | -0.3391 | 0.00751 | -0.0489 | -45.1531
-6 | -0.2802 | 0.0073 | -0.0495 | -38.3836
-5.5 | -0.221 | 0.00714 | -0.0502 | -30.9524
-5 | -0.1616 | 0.00701 | -0.0509 | -23.0528
-4.5 | -0.102 | 0.00684 | -0.0517 | -14.9123
-4 | -0.0422 | 0.00672 | -0.0525 | -6.2798
-3.5 | 0.0175 | 0.00662 | -0.0533 | 2.6435
-3 | 0.0775 | 0.00649 | -0.0542 | 11.9414
-2.5 | 0.1376 | 0.00637 | -0.0552 | 21.6013
-2 | 0.1975 | 0.00628 | -0.0561 | 31.449
-1.5 | 0.257 | 0.00613 | -0.057 | 41.925
-1 | 0.3166 | 0.00589 | -0.0579 | 53.7521
-0.5 | 0.3714 | 0.00488 | -0.0586 | 76.1066
0 | 0.4312 | 0.00479 | -0.0596 | 90.0209
0.5 | 0.4918 | 0.00473 | -0.0608 | 103.9746
1 | 0.5523 | 0.00469 | -0.0619 | 117.7612
1.5 | 0.6126 | 0.0047 | -0.063 | 130.3404
2 | 0.6728 | 0.00478 | -0.0641 | 140.7531
2.5 | 0.7335 | 0.00479 | -0.0653 | 153.1315
3 | 0.7937 | 0.00486 | -0.0664 | 163.3128
3.5 | 0.8532 | 0.00496 | -0.0675 | 172.0161
4 | 0.9133 | 0.00501 | -0.0686 | 182.2954
4.5 | 0.972 | 0.00516 | -0.0696 | 188.3721
5 | 1.0307 | 0.00529 | -0.0706 | 194.8393
5.5 | 1.0869 | 0.00557 | -0.0712 | 195.1346
6 | 1.1402 | 0.006 | -0.0714 | 190.0333
6.5 | 1.192 | 0.00648 | -0.0713 | 183.9506
7 | 1.2439 | 0.00689 | -0.0712 | 180.537
7.5 | 1.2929 | 0.00738 | -0.0707 | 175.1897
8 | 1.3318 | 0.00821 | -0.0686 | 162.2168
8.5 | 1.3645 | 0.00905 | -0.0653 | 150.7735
9 | 1.373 | 0.00996 | -0.0576 | 137.8514
9.5 | 1.3821 | 0.01122 | -0.0511 | 123.1818
10 | 1.3969 | 0.0126 | -0.0462 | 110.8651
10.5 | 1.4131 | 0.01449 | -0.0428 | 97.5224
11 | 1.4283 | 0.01663 | -0.0393 | 85.887
11.5 | 1.4417 | 0.01913 | -0.0363 | 75.3633
12 | 1.4542 | 0.02202 | -0.0339 | 66.04
12.5 | 1.4663 | 0.02552 | -0.0326 | 57.4569
13 | 1.4834 | 0.02902 | -0.0322 | 51.1165
13.5 | 1.4924 | 0.03296 | -0.0309 | 45.2791
14 | 1.4975 | 0.03721 | -0.0295 | 40.2446
14.5 | 1.5073 | 0.04099 | -0.0282 | 36.7724
15 | 1.5161 | 0.04483 | -0.0269 | 33.8189
15.5 | 1.5273 | 0.04849 | -0.0257 | 31.4972
16 | 1.5334 | 0.05217 | -0.0237 | 29.3924
16.5 | 1.5387 | 0.05579 | -0.0216 | 27.5802
17 | 1.5434 | 0.06008 | -0.0205 | 25.6891
17.5 | 1.5524 | 0.06434 | -0.0202 | 24.1281
18 | 1.5583 | 0.06915 | -0.0202 | 22.5351
18.5 | 1.5694 | 0.0735 | -0.0206 | 21.3524
19 | 1.5771 | 0.07846 | -0.0213 | 20.1007
19.5 | 1.5808 | 0.08404 | -0.0224 | 18.8101
20 | 1.5873 | 0.08943 | -0.0237 | 17.7491

## 93. Re 7M Mach 0.25 (1)
BIGFOIL.COM POLAR EXPORT
NACA64-719 a=0.0
NACA64-719 a=0.0 |  |  |  | Cl Max: | 1.789 | at alpha= | 14 | deg
JavaFoil+Calcfoil stall+Eppler ext transition |  |  |  | L/D Max: | 140.243 | at alpha= | 3 | deg
Re: | 7000000 |  |  | Cd Min: | 0.00535 | at alpha= | -1 | deg
Mach: | 0.25 |  |  | Cl=0 at alpha= | -3.5234 | deg
|  |  |  | @ Cl=0.1, Cd= | 0.0069595
|  |  |  | @ Cl=0.4, Cd= | 0.0054075
|  |  |  | @ Cl=0.6, Cd= | 0.0057041
alpha (deg) | Cl | Cd | Cm | Cl/Cd
-17 | -0.504 | 0.12577 | -0.018 | -4.004
-16.5 | -0.545 | 0.11945 | -0.019 | -4.564
-16 | -0.583 | 0.11281 | -0.019 | -5.166
-15.5 | -0.616 | 0.10617 | -0.02 | -5.803
-15 | -0.644 | 0.09932 | -0.021 | -6.485
-14.5 | -0.663 | 0.09336 | -0.021 | -7.1
-14 | -0.676 | 0.08724 | -0.022 | -7.75
-13.5 | -0.683 | 0.08228 | -0.023 | -8.305
-13 | -0.687 | 0.07613 | -0.024 | -9.023
-12.5 | -0.687 | 0.06872 | -0.025 | -10.002
-12 | -0.768 | 0.02133 | -0.036 | -35.994
-11.5 | -0.765 | 0.01693 | -0.038 | -45.206
-11 | -0.759 | 0.01317 | -0.039 | -57.643
-10.5 | -0.736 | 0.0121 | -0.04 | -60.853
-10 | -0.708 | 0.01113 | -0.041 | -63.65
-9.5 | -0.674 | 0.00983 | -0.042 | -68.575
-9 | -0.637 | 0.00951 | -0.043 | -66.998
-8.5 | -0.59 | 0.00889 | -0.044 | -66.408
-8 | -0.54 | 0.00867 | -0.044 | -62.257
-7.5 | -0.486 | 0.00836 | -0.045 | -58.149
-7 | -0.43 | 0.00799 | -0.045 | -53.866
-6.5 | -0.372 | 0.00763 | -0.046 | -48.753
-6 | -0.312 | 0.00807 | -0.047 | -38.685
-5.5 | -0.251 | 0.00784 | -0.047 | -32
-5 | -0.189 | 0.00768 | -0.048 | -24.543
-4.5 | -0.125 | 0.00727 | -0.049 | -17.233
-4 | -0.061 | 0.0072 | -0.049 | -8.524
-3.5 | 0.003 | 0.00707 | -0.05 | 0.404
-3 | 0.067 | 0.00699 | -0.051 | 9.631
-2.5 | 0.132 | 0.00693 | -0.052 | 19.042
-2 | 0.197 | 0.00688 | -0.052 | 28.669
-1.5 | 0.262 | 0.00676 | -0.053 | 38.795
-1 | 0.327 | 0.00535 | -0.054 | 61.069
-0.5 | 0.392 | 0.0054 | -0.054 | 72.543
0 | 0.456 | 0.00546 | -0.055 | 83.64
0.5 | 0.521 | 0.00552 | -0.056 | 94.342
1 | 0.586 | 0.00568 | -0.056 | 103.142
1.5 | 0.65 | 0.00579 | -0.057 | 112.237
2 | 0.715 | 0.00597 | -0.058 | 119.717
2.5 | 0.774 | 0.00611 | -0.059 | 126.717
3 | 0.832 | 0.00593 | -0.059 | 140.243
3.5 | 0.89 | 0.00717 | -0.059 | 124.116
4 | 0.949 | 0.0076 | -0.06 | 124.971
4.5 | 1.008 | 0.00801 | -0.06 | 125.896
5 | 1.067 | 0.00847 | -0.061 | 125.957
5.5 | 1.125 | 0.00898 | -0.061 | 125.294
6 | 1.183 | 0.00959 | -0.062 | 123.257
6.5 | 1.239 | 0.01029 | -0.062 | 120.388
7 | 1.295 | 0.01106 | -0.063 | 117.001
7.5 | 1.349 | 0.0119 | -0.063 | 113.378
8 | 1.403 | 0.01281 | -0.064 | 109.548
8.5 | 1.454 | 0.01391 | -0.064 | 104.523
9 | 1.502 | 0.01516 | -0.065 | 99.058
9.5 | 1.547 | 0.01662 | -0.065 | 93.083
10 | 1.592 | 0.01795 | -0.066 | 88.687
10.5 | 1.632 | 0.01922 | -0.066 | 84.898
11 | 1.665 | 0.02271 | -0.067 | 73.301
11.5 | 1.698 | 0.0241 | -0.067 | 70.472
12 | 1.727 | 0.02579 | -0.068 | 66.983
12.5 | 1.752 | 0.02743 | -0.068 | 63.87
13 | 1.773 | 0.02915 | -0.069 | 60.798
13.5 | 1.784 | 0.03104 | -0.069 | 57.496
14 | 1.789 | 0.03307 | -0.07 | 54.113
14.5 | 1.788 | 0.03536 | -0.07 | 50.55
15 | 1.779 | 0.0377 | -0.071 | 47.188
15.5 | 1.763 | 0.04036 | -0.071 | 43.683
16 | 1.734 | 0.04307 | -0.071 | 40.263
16.5 | 1.69 | 0.04606 | -0.072 | 36.686
17 | 1.636 | 0.04927 | -0.072 | 33.216
17.5 | 1.574 | 0.05295 | -0.073 | 29.727
18 | 1.503 | 0.05731 | -0.073 | 26.218
18.5 | 1.424 | 0.06192 | -0.073 | 22.992
19 | 1.338 | 0.06705 | -0.073 | 19.961

## 94. Re 7M Mach 0.25 (2)
BIGFOIL.COM POLAR EXPORT
NACA64-719 a=0.0
NACA64-719 a=0.0 |  |  |  | Cl Max: | 1.5519 | at alpha= | 20 | deg
XFOIL ncrit=9 |  |  |  | L/D Max: | 197.758 | at alpha= | 5.5 | deg
Re: | 7000000 |  |  | Cd Min: | 0.17319 | at alpha= | -20 | deg
Mach: | 0.25 |  |  | Cl=0 at alpha= | -3.6592 | deg
|  |  |  | @ Cl=0.1, Cd= | 0.0065211
|  |  |  | @ Cl=0.4, Cd= | 0.0049356
|  |  |  | @ Cl=0.6, Cd= | 0.0047768
alpha (deg) | Cl | Cd | Cm | Cl/Cd
-20 | -0.6142 | 0.17319 | -0.0048 | -3.5464
-19.5 | -0.6137 | 0.16318 | -0.0113 | -3.7609
-19 | -0.6173 | 0.15232 | -0.0182 | -4.0527
-18.5 | -1.0304 | 0.06884 | -0.0768 | -14.968
-18 | -1.0776 | 0.05573 | -0.0853 | -19.3361
-17.5 | -1.1077 | 0.04644 | -0.0897 | -23.8523
-17 | -1.1318 | 0.03893 | -0.0918 | -29.0727
-16.5 | -1.1486 | 0.03291 | -0.0919 | -34.9012
-16 | -1.1506 | 0.02855 | -0.0905 | -40.3012
-15.5 | -1.1399 | 0.02542 | -0.0883 | -44.8426
-15 | -1.1296 | 0.0225 | -0.0852 | -50.2044
-14.5 | -1.1112 | 0.02031 | -0.0817 | -54.712
-14 | -1.0899 | 0.01846 | -0.0777 | -59.0412
-13.5 | -1.0664 | 0.01692 | -0.0732 | -63.026
-13 | -1.0432 | 0.01566 | -0.0677 | -66.6156
-12.5 | -1.008 | 0.01469 | -0.0636 | -68.6181
-12 | -0.9629 | 0.01376 | -0.061 | -69.9782
-11.5 | -0.9143 | 0.01295 | -0.0588 | -70.6023
-11 | -0.8632 | 0.01219 | -0.0571 | -70.8121
-10.5 | -0.8095 | 0.01159 | -0.0558 | -69.8447
-10 | -0.7556 | 0.01091 | -0.0545 | -69.2576
-9.5 | -0.7012 | 0.01026 | -0.0534 | -68.3431
-9 | -0.6442 | 0.00976 | -0.0528 | -66.0041
-8.5 | -0.5861 | 0.00934 | -0.0523 | -62.7516
-8 | -0.5272 | 0.00896 | -0.0521 | -58.8393
-7.5 | -0.4675 | 0.00862 | -0.052 | -54.2343
-7 | -0.408 | 0.00829 | -0.052 | -49.2159
-6.5 | -0.3481 | 0.00794 | -0.0521 | -43.8413
-6 | -0.2897 | 0.00745 | -0.0521 | -38.8859
-5.5 | -0.2283 | 0.00726 | -0.0526 | -31.4463
-5 | -0.1662 | 0.0071 | -0.0532 | -23.4085
-4.5 | -0.1044 | 0.00694 | -0.0539 | -15.0432
-4 | -0.0424 | 0.00682 | -0.0546 | -6.217
-3.5 | 0.0198 | 0.0067 | -0.0554 | 2.9552
-3 | 0.082 | 0.00655 | -0.0563 | 12.5191
-2.5 | 0.1442 | 0.00645 | -0.0572 | 22.3566
-2 | 0.2063 | 0.00637 | -0.0581 | 32.3862
-1.5 | 0.2684 | 0.0062 | -0.059 | 43.2903
-0.5 | 0.3862 | 0.00496 | -0.0606 | 77.8629
0 | 0.4483 | 0.00485 | -0.0616 | 92.433
0.5 | 0.5112 | 0.00479 | -0.0628 | 106.7223
1 | 0.5738 | 0.00476 | -0.064 | 120.5462
1.5 | 0.6362 | 0.0048 | -0.0651 | 132.5417
2 | 0.699 | 0.00484 | -0.0662 | 144.4215
2.5 | 0.762 | 0.00488 | -0.0674 | 156.1475
3 | 0.8243 | 0.00497 | -0.0685 | 165.8551
3.5 | 0.8865 | 0.00505 | -0.0696 | 175.5446
4 | 0.9489 | 0.00512 | -0.0707 | 185.332
4.5 | 1.01 | 0.00527 | -0.0716 | 191.6509
5 | 1.0707 | 0.00543 | -0.0724 | 197.1823
5.5 | 1.1292 | 0.00571 | -0.0729 | 197.7583
6 | 1.1835 | 0.00621 | -0.0727 | 190.5797
6.5 | 1.2361 | 0.00672 | -0.0722 | 183.9435
7 | 1.2871 | 0.00723 | -0.0714 | 178.0221
7.5 | 1.3366 | 0.00772 | -0.0703 | 173.1347
8 | 1.3704 | 0.00861 | -0.0667 | 159.1638
8.5 | 1.3802 | 0.00952 | -0.0587 | 144.979
9 | 1.3864 | 0.01096 | -0.0514 | 126.4964
9.5 | 1.3892 | 0.01297 | -0.0447 | 107.1087
10 | 1.4012 | 0.01486 | -0.0396 | 94.2934
10.5 | 1.4178 | 0.01764 | -0.0375 | 80.3741
11 | 1.4321 | 0.02045 | -0.0347 | 70.0293
11.5 | 1.4469 | 0.02364 | -0.0327 | 61.2056
12 | 1.4621 | 0.02743 | -0.0318 | 53.303
12.5 | 1.4668 | 0.03183 | -0.0301 | 46.0823
13 | 1.4756 | 0.03584 | -0.0284 | 41.1719
13.5 | 1.4748 | 0.04061 | -0.0264 | 36.3162
14 | 1.4763 | 0.04522 | -0.0245 | 32.6471
14.5 | 1.4806 | 0.04948 | -0.0225 | 29.9232
15 | 1.4836 | 0.05353 | -0.0201 | 27.7153
15.5 | 1.4876 | 0.05777 | -0.0181 | 25.7504
16 | 1.4961 | 0.06201 | -0.017 | 24.1268
16.5 | 1.5025 | 0.06683 | -0.0165 | 22.4824
17 | 1.5122 | 0.07156 | -0.0165 | 21.1319
17.5 | 1.5233 | 0.0763 | -0.0168 | 19.9646
18 | 1.531 | 0.08165 | -0.0175 | 18.7508
18.5 | 1.5374 | 0.08729 | -0.0186 | 17.6126
19 | 1.5411 | 0.09346 | -0.02 | 16.4894
19.5 | 1.5473 | 0.09945 | -0.0217 | 15.5586
20 | 1.5519 | 0.10574 | -0.0237 | 14.6766

## 95. Re 7M Mach 0.50 (1)
BIGFOIL.COM POLAR EXPORT
NACA64-719 a=0.0
NACA64-719 a=0.0 |  |  |  | Cl Max: | 1.679 | at alpha= | 10.5 | deg
JavaFoil+Calcfoil stall+Eppler ext transition |  |  |  | L/D Max: | 122.872 | at alpha= | 2.5 | deg
Re: | 7000000 |  |  | Cd Min: | 0.00576 | at alpha= | 0.5 | deg
Mach: | 0.5 |  |  | Cl=0 at alpha= | -3.5211 | deg
|  |  |  | @ Cl=0.1, Cd= | 0.0073422
|  |  |  | @ Cl=0.4, Cd= | 0.006488
|  |  |  | @ Cl=0.6, Cd= | 0.005916
alpha (deg) | Cl | Cd | Cm | Cl/Cd
-20 | -0.953 | 0.15304 | -0.02 | -6.229
-19.5 | -0.924 | 0.14902 | -0.02 | -6.197
-19 | -0.895 | 0.14445 | -0.02 | -6.195
-18.5 | -0.869 | 0.14403 | -0.021 | -6.034
-18 | -0.839 | 0.13792 | -0.021 | -6.086
-17.5 | -0.809 | 0.13083 | -0.021 | -6.187
-17 | -0.779 | 0.1276 | -0.02 | -6.104
-16.5 | -0.75 | 0.12514 | -0.021 | -5.995
-16 | -0.722 | 0.11619 | -0.021 | -6.213
-15.5 | -0.693 | 0.11588 | -0.021 | -5.983
-15 | -0.665 | 0.1091 | -0.022 | -6.091
-14.5 | -0.635 | 0.10459 | -0.021 | -6.07
-14 | -0.606 | 0.09948 | -0.021 | -6.092
-13.5 | -0.578 | 0.09048 | -0.022 | -6.382
-13 | -0.549 | 0.08334 | -0.023 | -6.59
-12.5 | -0.52 | 0.07845 | -0.023 | -6.634
-12 | -0.492 | 0.0736 | -0.024 | -6.68
-11.5 | -0.461 | 0.08269 | -0.022 | -5.576
-11 | -0.433 | 0.07333 | -0.023 | -5.898
-10.5 | -0.404 | 0.06731 | -0.023 | -6
-10 | -0.375 | 0.0683 | -0.023 | -5.488
-9.5 | -0.346 | 0.06475 | -0.024 | -5.343
-9 | -0.318 | 0.05743 | -0.026 | -5.538
-8.5 | -0.291 | 0.05094 | -0.028 | -5.706
-8 | -0.396 | 0.04192 | -0.034 | -9.455
-7.5 | -0.475 | 0.01046 | -0.049 | -45.448
-7 | -0.445 | 0.00951 | -0.05 | -46.771
-6.5 | -0.398 | 0.00879 | -0.052 | -45.305
-6 | -0.34 | 0.00895 | -0.052 | -37.959
-5.5 | -0.276 | 0.00866 | -0.053 | -31.846
-5 | -0.209 | 0.00832 | -0.054 | -25.058
-4.5 | -0.139 | 0.00805 | -0.055 | -17.265
-4 | -0.068 | 0.00761 | -0.055 | -8.97
-3.5 | 0.003 | 0.00752 | -0.056 | 0.423
-3 | 0.075 | 0.00737 | -0.057 | 10.186
-2.5 | 0.147 | 0.00729 | -0.058 | 20.195
-2 | 0.221 | 0.00721 | -0.058 | 30.588
-1.5 | 0.293 | 0.00715 | -0.059 | 41.016
-1 | 0.365 | 0.00714 | -0.06 | 51.194
-0.5 | 0.438 | 0.00578 | -0.061 | 75.762
0 | 0.51 | 0.00585 | -0.062 | 87.172
0.5 | 0.579 | 0.00576 | -0.062 | 100.507
1 | 0.649 | 0.00628 | -0.063 | 103.248
1.5 | 0.718 | 0.00649 | -0.063 | 110.69
2 | 0.788 | 0.00671 | -0.064 | 117.499
2.5 | 0.849 | 0.00691 | -0.064 | 122.872
3 | 0.913 | 0.00781 | -0.065 | 116.949
3.5 | 0.978 | 0.00866 | -0.065 | 112.914
4 | 1.043 | 0.00927 | -0.066 | 112.519
4.5 | 1.107 | 0.00995 | -0.066 | 111.282
5 | 1.171 | 0.01061 | -0.067 | 110.381
5.5 | 1.234 | 0.01156 | -0.068 | 106.758
6 | 1.295 | 0.01253 | -0.068 | 103.353
6.5 | 1.356 | 0.0136 | -0.069 | 99.714
7 | 1.415 | 0.0149 | -0.069 | 94.953
7.5 | 1.472 | 0.01629 | -0.07 | 90.376
8 | 1.527 | 0.01798 | -0.07 | 84.94
8.5 | 1.576 | 0.02 | -0.071 | 78.785
9 | 1.616 | 0.02236 | -0.071 | 72.28
9.5 | 1.651 | 0.02455 | -0.072 | 67.251
10 | 1.672 | 0.02974 | -0.072 | 56.235
10.5 | 1.679 | 0.0326 | -0.073 | 51.497
11 | 1.66 | 0.0356 | -0.073 | 46.622
11.5 | 1.593 | 0.03922 | -0.073 | 40.612
12 | 1.372 | 0.04474 | -0.074 | 30.672
12.5 | 1.033 | 0.04961 | -0.074 | 20.82
13 | 1.057 | 0.05705 | -0.074 | 18.533
13.5 | 1.088 | 0.05798 | -0.075 | 18.76
14 | 1.111 | 0.06665 | -0.075 | 16.669
14.5 | 1.14 | 0.06808 | -0.075 | 16.746
15 | 1.171 | 0.06816 | -0.076 | 17.176
15.5 | 1.188 | 0.08125 | -0.075 | 14.617

## 96. Re 7M Mach 0.50 (2)
BIGFOIL.COM POLAR EXPORT
NACA64-719 a=0.0
NACA64-719 a=0.0 |  |  |  | Cl Max: | 1.4412 | at alpha= | 18.5 | deg
XFOIL ncrit=9 |  |  |  | L/D Max: | 201.337 | at alpha= | 5 | deg
Re: | 7000000 |  |  | Cd Min: | 0.17034 | at alpha= | 20 | deg
Mach: | 0.5 |  |  | Cl=0 at alpha= | -3.7168 | deg
|  |  |  | @ Cl=0.1, Cd= | 0.0069481
|  |  |  | @ Cl=0.4, Cd= | 0.0063994
|  |  |  | @ Cl=0.6, Cd= | 0.0051503
alpha (deg) | Cl | Cd | Cm | Cl/Cd
-14 | -0.3679 | 0.11422 | -0.0548 | -3.221
-13.5 | -0.3735 | 0.10347 | -0.062 | -3.6097
-13 | -0.3889 | 0.09175 | -0.0701 | -4.2387
-12.5 | -0.4125 | 0.07933 | -0.079 | -5.1998
-12 | -0.4446 | 0.06414 | -0.0913 | -6.9317
-11.5 | -0.4823 | 0.05162 | -0.1011 | -9.3433
-11 | -0.5146 | 0.04265 | -0.1061 | -12.0657
-10.5 | -0.5579 | 0.03448 | -0.1078 | -16.1804
-10 | -0.6009 | 0.02766 | -0.1053 | -21.7245
-9.5 | -0.6457 | 0.02132 | -0.0985 | -30.2861
-9 | -0.6748 | 0.01597 | -0.0884 | -42.2542
-8 | -0.5902 | 0.01134 | -0.0766 | -52.0459
-7.5 | -0.5289 | 0.0103 | -0.0728 | -51.3495
-7 | -0.4633 | 0.00957 | -0.07 | -48.4117
-6.5 | -0.395 | 0.009 | -0.068 | -43.8889
-6 | -0.3258 | 0.00848 | -0.0664 | -38.4198
-5.5 | -0.2553 | 0.0081 | -0.0655 | -31.5185
-5 | -0.1861 | 0.00763 | -0.0647 | -24.3906
-4.5 | -0.1133 | 0.00741 | -0.0647 | -15.2901
-4 | -0.0409 | 0.00723 | -0.0648 | -5.657
-3.5 | 0.0313 | 0.00709 | -0.0652 | 4.4147
-3 | 0.1039 | 0.00694 | -0.0658 | 14.9712
-2.5 | 0.1762 | 0.00679 | -0.0665 | 25.9499
-2 | 0.2484 | 0.00669 | -0.0673 | 37.13
-1.5 | 0.3202 | 0.00661 | -0.0682 | 48.4418
-1 | 0.3916 | 0.00644 | -0.0691 | 60.8075
-0.5 | 0.462 | 0.0061 | -0.0701 | 75.7377
0 | 0.527 | 0.00515 | -0.0706 | 102.3301
0.5 | 0.5992 | 0.00515 | -0.0717 | 116.3495
1 | 0.6721 | 0.00518 | -0.073 | 129.749
1.5 | 0.7456 | 0.00519 | -0.0742 | 143.6609
2 | 0.8188 | 0.00526 | -0.0753 | 155.6654
2.5 | 0.8913 | 0.00539 | -0.0763 | 165.3618
3 | 0.9647 | 0.00549 | -0.0773 | 175.7195
3.5 | 1.0379 | 0.00559 | -0.0782 | 185.6708
4 | 1.1093 | 0.00578 | -0.0786 | 191.9204
4.5 | 1.1813 | 0.00595 | -0.079 | 198.5378
5 | 1.2503 | 0.00621 | -0.0788 | 201.3366
5.5 | 1.3101 | 0.00673 | -0.077 | 194.6657
6 | 1.356 | 0.00748 | -0.073 | 181.2834
6.5 | 1.3715 | 0.00842 | -0.064 | 162.886
7 | 1.3865 | 0.00997 | -0.0563 | 139.0672
7.5 | 1.4085 | 0.01173 | -0.0503 | 120.0767
8 | 1.422 | 0.01406 | -0.0441 | 101.138
8.5 | 1.4288 | 0.01691 | -0.0378 | 84.4944
9 | 1.4269 | 0.0204 | -0.0315 | 69.9461
9.5 | 1.4192 | 0.02444 | -0.0255 | 58.0687
10 | 1.4115 | 0.02892 | -0.0207 | 48.8071
11 | 1.4277 | 0.04073 | -0.0214 | 35.0528
11.5 | 1.417 | 0.04619 | -0.0177 | 30.6776
12 | 1.415 | 0.05116 | -0.0145 | 27.6583
12.5 | 1.4105 | 0.05653 | -0.0117 | 24.9514
13 | 1.4132 | 0.0618 | -0.0097 | 22.8673
13.5 | 1.407 | 0.06821 | -0.0086 | 20.6275
14 | 1.396 | 0.07548 | -0.0083 | 18.495
14.5 | 1.3892 | 0.08289 | -0.0088 | 16.7596
15 | 1.396 | 0.0894 | -0.0095 | 15.6152
15.5 | 1.405 | 0.09601 | -0.0106 | 14.6339
16 | 1.4148 | 0.10272 | -0.0121 | 13.7734
16.5 | 1.4216 | 0.11 | -0.0141 | 12.9236
17 | 1.4299 | 0.11732 | -0.0164 | 12.188
17.5 | 1.4338 | 0.12526 | -0.0194 | 11.4466
18 | 1.4398 | 0.13318 | -0.0226 | 10.8109
18.5 | 1.4412 | 0.14176 | -0.0266 | 10.1665
19 | 1.4385 | 0.15096 | -0.0313 | 9.529
19.5 | 1.435 | 0.16046 | -0.0365 | 8.943
20 | 1.4299 | 0.17034 | -0.0423 | 8.3944

## 97. Re 8M Mach 0.00 (1)
BIGFOIL.COM POLAR EXPORT
NACA64-719 a=0.0
NACA64-719 a=0.0 |  |  |  | Cl Max: | 1.842 | at alpha= | 15.5 | deg
JavaFoil+Calcfoil stall+Eppler ext transition |  |  |  | L/D Max: | 129.406 | at alpha= | 5 | deg
Re: | 8000000 |  |  | Cd Min: | 0.00517 | at alpha= | -1 | deg
Mach: | 0 |  |  | Cl=0 at alpha= | -3.5242 | deg
|  |  |  | @ Cl=0.1, Cd= | 0.0067156
|  |  |  | @ Cl=0.4, Cd= | 0.0052433
|  |  |  | @ Cl=0.6, Cd= | 0.0055571
alpha (deg) | Cl | Cd | Cm | Cl/Cd
-18.5 | -0.77 | 0.13079 | -0.019 | -5.891
-18 | -0.782 | 0.12426 | -0.019 | -6.294
-17.5 | -0.792 | 0.11837 | -0.019 | -6.689
-17 | -0.8 | 0.11171 | -0.02 | -7.166
-16.5 | -0.807 | 0.10576 | -0.02 | -7.628
-16 | -0.812 | 0.09868 | -0.021 | -8.225
-15.5 | -0.814 | 0.09183 | -0.022 | -8.868
-15 | -0.815 | 0.08512 | -0.023 | -9.57
-14.5 | -0.832 | 0.06302 | -0.027 | -13.204
-14 | -0.883 | 0.02926 | -0.032 | -30.186
-13.5 | -0.893 | 0.01987 | -0.034 | -44.937
-13 | -0.882 | 0.0172 | -0.035 | -51.249
-12.5 | -0.867 | 0.01472 | -0.036 | -58.943
-12 | -0.848 | 0.01292 | -0.037 | -65.675
-11.5 | -0.825 | 0.01158 | -0.038 | -71.208
-11 | -0.794 | 0.00976 | -0.039 | -81.38
-10.5 | -0.759 | 0.0104 | -0.039 | -72.997
-10 | -0.724 | 0.00954 | -0.04 | -75.931
-9.5 | -0.68 | 0.00921 | -0.041 | -73.805
-9 | -0.632 | 0.00883 | -0.042 | -71.624
-8.5 | -0.582 | 0.00845 | -0.042 | -68.951
-8 | -0.53 | 0.00816 | -0.043 | -64.953
-7.5 | -0.476 | 0.00789 | -0.043 | -60.318
-7 | -0.42 | 0.00762 | -0.044 | -55.105
-6.5 | -0.362 | 0.00794 | -0.045 | -45.629
-6 | -0.304 | 0.00773 | -0.045 | -39.265
-5.5 | -0.244 | 0.00754 | -0.046 | -32.306
-5 | -0.183 | 0.00737 | -0.047 | -24.811
-4.5 | -0.121 | 0.00699 | -0.047 | -17.366
-4 | -0.059 | 0.00693 | -0.048 | -8.586
-3.5 | 0.003 | 0.00686 | -0.049 | 0.404
-3 | 0.065 | 0.00676 | -0.049 | 9.645
-2.5 | 0.128 | 0.00668 | -0.05 | 19.133
-2 | 0.191 | 0.00662 | -0.051 | 28.879
-1.5 | 0.254 | 0.00655 | -0.051 | 38.722
-1 | 0.317 | 0.00517 | -0.052 | 61.272
-0.5 | 0.379 | 0.00522 | -0.053 | 72.6
0 | 0.442 | 0.00529 | -0.053 | 83.464
0.5 | 0.505 | 0.00537 | -0.054 | 94.038
1 | 0.567 | 0.00551 | -0.055 | 102.876
1.5 | 0.63 | 0.0056 | -0.055 | 112.352
2 | 0.692 | 0.00572 | -0.056 | 120.935
2.5 | 0.75 | 0.00604 | -0.057 | 124.067
3 | 0.811 | 0.0066 | -0.057 | 122.907
3.5 | 0.866 | 0.00693 | -0.058 | 124.939
4 | 0.924 | 0.00727 | -0.058 | 127.109
4.5 | 0.981 | 0.00765 | -0.059 | 128.353
5 | 1.039 | 0.00803 | -0.059 | 129.406
5.5 | 1.095 | 0.00851 | -0.06 | 128.617
6 | 1.151 | 0.00904 | -0.06 | 127.268
6.5 | 1.207 | 0.00958 | -0.061 | 125.896
7 | 1.261 | 0.01028 | -0.061 | 122.716
7.5 | 1.315 | 0.01102 | -0.062 | 119.277
8 | 1.368 | 0.01179 | -0.062 | 115.999
8.5 | 1.418 | 0.01272 | -0.063 | 111.449
9 | 1.466 | 0.01378 | -0.063 | 106.425
9.5 | 1.512 | 0.01498 | -0.064 | 100.954
10 | 1.558 | 0.01607 | -0.064 | 96.964
10.5 | 1.6 | 0.01712 | -0.065 | 93.463
11 | 1.637 | 0.02005 | -0.065 | 81.611
11.5 | 1.674 | 0.02121 | -0.066 | 78.913
12 | 1.708 | 0.02258 | -0.066 | 75.655
12.5 | 1.74 | 0.02385 | -0.067 | 72.949
13 | 1.769 | 0.0253 | -0.067 | 69.918
13.5 | 1.792 | 0.02676 | -0.068 | 66.974
14 | 1.811 | 0.02836 | -0.068 | 63.851
14.5 | 1.825 | 0.03001 | -0.069 | 60.824
15 | 1.836 | 0.03189 | -0.069 | 57.583
15.5 | 1.842 | 0.03385 | -0.069 | 54.431
16 | 1.841 | 0.03579 | -0.07 | 51.442
16.5 | 1.831 | 0.03799 | -0.07 | 48.191
17 | 1.815 | 0.04013 | -0.071 | 45.232
17.5 | 1.795 | 0.0427 | -0.071 | 42.027
18 | 1.77 | 0.04544 | -0.072 | 38.956
18.5 | 1.741 | 0.04836 | -0.072 | 35.992
19 | 1.708 | 0.05112 | -0.072 | 33.414
19.5 | 1.672 | 0.05477 | -0.073 | 30.525
20 | 1.632 | 0.05834 | -0.073 | 27.981

## 98. Re 8M Mach 0.00 (2)
BIGFOIL.COM POLAR EXPORT
NACA64-719 a=0.0
NACA64-719 a=0.0 |  |  |  | Cl Max: | 1.6088 | at alpha= | 20 | deg
XFOIL ncrit=9 |  |  |  | L/D Max: | 196.904 | at alpha= | 5 | deg
Re: | 8000000 |  |  | Cd Min: | 0.08445 | at alpha= | 20 | deg
Mach: | 0 |  |  | Cl=0 at alpha= | -3.6407 | deg
|  |  |  | @ Cl=0.1, Cd= | 0.0062805
|  |  |  | @ Cl=0.4, Cd= | 0.0050089
|  |  |  | @ Cl=0.6, Cd= | 0.0046071
alpha (deg) | Cl | Cd | Cm | Cl/Cd
-20 | -1.3947 | 0.03467 | -0.0792 | -40.2279
-19.5 | -1.3892 | 0.03099 | -0.0787 | -44.8274
-19 | -1.3749 | 0.0282 | -0.0778 | -48.7553
-18.5 | -1.3632 | 0.02541 | -0.0763 | -53.6482
-18 | -1.3433 | 0.02336 | -0.0747 | -57.5043
-17.5 | -1.3225 | 0.02147 | -0.0728 | -61.5976
-17 | -1.3002 | 0.01981 | -0.0705 | -65.6335
-16.5 | -1.2763 | 0.01837 | -0.0679 | -69.4774
-16 | -1.2501 | 0.01716 | -0.0651 | -72.8497
-15.5 | -1.2234 | 0.01613 | -0.0619 | -75.8462
-15 | -1.1977 | 0.01523 | -0.0579 | -78.6408
-14.5 | -1.1695 | 0.01455 | -0.0538 | -80.378
-14 | -1.1284 | 0.01387 | -0.052 | -81.3554
-13.5 | -1.0842 | 0.01325 | -0.0505 | -81.8264
-13 | -1.0375 | 0.01266 | -0.0494 | -81.951
-12.5 | -0.9889 | 0.01213 | -0.0485 | -81.5251
-12 | -0.939 | 0.01161 | -0.0479 | -80.8786
-11.5 | -0.8875 | 0.01117 | -0.0475 | -79.4539
-11 | -0.8354 | 0.01071 | -0.0471 | -78.0019
-10.5 | -0.7832 | 0.01021 | -0.0467 | -76.7091
-10 | -0.7297 | 0.00975 | -0.0466 | -74.841
-9.5 | -0.6753 | 0.00936 | -0.0466 | -72.1474
-9 | -0.6199 | 0.009 | -0.0467 | -68.8778
-8.5 | -0.5639 | 0.00869 | -0.0469 | -64.8907
-8 | -0.5073 | 0.00841 | -0.0473 | -60.321
-7.5 | -0.4503 | 0.00812 | -0.0476 | -55.4557
-7 | -0.3934 | 0.00783 | -0.048 | -50.2427
-6.5 | -0.3379 | 0.00732 | -0.0482 | -46.1612
-6 | -0.2794 | 0.00712 | -0.0489 | -39.2416
-5.5 | -0.2207 | 0.00696 | -0.0496 | -31.7098
-5 | -0.1614 | 0.00683 | -0.0504 | -23.631
-4.5 | -0.1022 | 0.00667 | -0.0512 | -15.3223
-4 | -0.0429 | 0.00656 | -0.052 | -6.5396
-3.5 | 0.0168 | 0.00646 | -0.0529 | 2.6006
-3 | 0.0764 | 0.00632 | -0.0538 | 12.0886
-2.5 | 0.1361 | 0.00622 | -0.0548 | 21.881
-2 | 0.1957 | 0.00615 | -0.0557 | 31.8211
-1.5 | 0.2552 | 0.00599 | -0.0567 | 42.6043
-1 | 0.3144 | 0.0058 | -0.0576 | 54.2069
-0.5 | 0.3719 | 0.00532 | -0.0585 | 69.906
0 | 0.4288 | 0.00469 | -0.0593 | 91.4286
0.5 | 0.489 | 0.00461 | -0.0605 | 106.0738
1 | 0.549 | 0.00459 | -0.0616 | 119.6078
1.5 | 0.6088 | 0.00461 | -0.0627 | 132.0607
2 | 0.669 | 0.00462 | -0.0639 | 144.8052
2.5 | 0.7292 | 0.00467 | -0.065 | 156.1456
3 | 0.7886 | 0.00476 | -0.0661 | 165.6723
3.5 | 0.8484 | 0.00481 | -0.0673 | 176.3825
4 | 0.9075 | 0.00492 | -0.0684 | 184.4512
4.5 | 0.9663 | 0.00502 | -0.0694 | 192.49
5 | 1.0239 | 0.0052 | -0.0703 | 196.9038
5.5 | 1.0786 | 0.00558 | -0.0708 | 193.2975
6 | 1.1315 | 0.00602 | -0.071 | 187.9568
6.5 | 1.1836 | 0.00646 | -0.0711 | 183.2198
7 | 1.2358 | 0.00683 | -0.0712 | 180.937
7.5 | 1.2835 | 0.00738 | -0.0706 | 173.916
8 | 1.3229 | 0.0082 | -0.0686 | 161.3293
8.5 | 1.3564 | 0.00903 | -0.0656 | 150.2104
9 | 1.3678 | 0.0099 | -0.0585 | 138.1616
9.5 | 1.3806 | 0.01096 | -0.0524 | 125.9672
10 | 1.3953 | 0.01229 | -0.0474 | 113.5313
10.5 | 1.402 | 0.01402 | -0.0417 | 100
11.5 | 1.444 | 0.0182 | -0.0375 | 79.3407
12 | 1.4587 | 0.02091 | -0.0353 | 69.7609
12.5 | 1.4789 | 0.02422 | -0.0353 | 61.0611
13 | 1.4939 | 0.02768 | -0.0345 | 53.9704
13.5 | 1.505 | 0.03134 | -0.0333 | 48.0217
14 | 1.5153 | 0.03507 | -0.0321 | 43.2079
14.5 | 1.5295 | 0.03844 | -0.031 | 39.7893
15 | 1.5415 | 0.04203 | -0.0299 | 36.6762
15.5 | 1.552 | 0.0458 | -0.0289 | 33.8865
16 | 1.563 | 0.04946 | -0.0279 | 31.6013
16.5 | 1.571 | 0.05324 | -0.0265 | 29.5079
17 | 1.5778 | 0.05683 | -0.0248 | 27.7635
17.5 | 1.5748 | 0.0607 | -0.0218 | 25.944
18 | 1.5795 | 0.06517 | -0.0212 | 24.2366
18.5 | 1.5875 | 0.06967 | -0.0213 | 22.786
19 | 1.5942 | 0.07445 | -0.0218 | 21.413
19.5 | 1.6034 | 0.07916 | -0.0225 | 20.2552
20 | 1.6088 | 0.08445 | -0.0236 | 19.0503

## 99. Re 8M Mach 0.10 (1)
BIGFOIL.COM POLAR EXPORT
NACA64-719 a=0.0
NACA64-719 a=0.0 |  |  |  | Cl Max: | 1.835 | at alpha= | 15.5 | deg
JavaFoil+Calcfoil stall+Eppler ext transition |  |  |  | L/D Max: | 129.056 | at alpha= | 5 | deg
Re: | 8000000 |  |  | Cd Min: | 0.00515 | at alpha= | -1 | deg
Mach: | 0.1 |  |  | Cl=0 at alpha= | -3.5238 | deg
|  |  |  | @ Cl=0.1, Cd= | 0.006759
|  |  |  | @ Cl=0.4, Cd= | 0.0052311
|  |  |  | @ Cl=0.6, Cd= | 0.0055481
alpha (deg) | Cl | Cd | Cm | Cl/Cd
-18 | -0.745 | 0.12637 | -0.019 | -5.896
-17.5 | -0.759 | 0.1201 | -0.019 | -6.317
-17 | -0.77 | 0.11354 | -0.02 | -6.785
-16.5 | -0.779 | 0.108 | -0.02 | -7.218
-16 | -0.787 | 0.10108 | -0.021 | -7.789
-15.5 | -0.792 | 0.09477 | -0.022 | -8.359
-15 | -0.797 | 0.08645 | -0.023 | -9.218
-14.5 | -0.797 | 0.07768 | -0.024 | -10.265
-14 | -0.849 | 0.03863 | -0.031 | -21.978
-13.5 | -0.866 | 0.02514 | -0.033 | -34.43
-13 | -0.867 | 0.0188 | -0.035 | -46.131
-12.5 | -0.857 | 0.01555 | -0.036 | -55.136
-12 | -0.838 | 0.01388 | -0.037 | -60.397
-11.5 | -0.818 | 0.01212 | -0.038 | -67.505
-11 | -0.791 | 0.00995 | -0.039 | -79.524
-10.5 | -0.757 | 0.01002 | -0.04 | -75.552
-10 | -0.724 | 0.00967 | -0.041 | -74.904
-9.5 | -0.68 | 0.00927 | -0.041 | -73.368
-9 | -0.633 | 0.00888 | -0.042 | -71.364
-8.5 | -0.584 | 0.00856 | -0.042 | -68.18
-8 | -0.532 | 0.00822 | -0.043 | -64.674
-7.5 | -0.478 | 0.00792 | -0.044 | -60.324
-7 | -0.422 | 0.00764 | -0.044 | -55.181
-6.5 | -0.364 | 0.00796 | -0.045 | -45.708
-6 | -0.305 | 0.00777 | -0.046 | -39.237
-5.5 | -0.245 | 0.00755 | -0.046 | -32.425
-5 | -0.184 | 0.00739 | -0.047 | -24.871
-4.5 | -0.122 | 0.00703 | -0.047 | -17.359
-4 | -0.06 | 0.00693 | -0.048 | -8.619
-3.5 | 0.003 | 0.00686 | -0.049 | 0.405
-3 | 0.066 | 0.00677 | -0.049 | 9.686
-2.5 | 0.128 | 0.00675 | -0.05 | 19.04
-2 | 0.192 | 0.00664 | -0.051 | 28.928
-1.5 | 0.255 | 0.00658 | -0.051 | 38.743
-1 | 0.318 | 0.00515 | -0.052 | 61.749
-0.5 | 0.381 | 0.00521 | -0.053 | 73.159
0 | 0.444 | 0.00528 | -0.054 | 84.115
0.5 | 0.507 | 0.0054 | -0.054 | 93.942
1 | 0.57 | 0.00551 | -0.055 | 103.531
1.5 | 0.633 | 0.00559 | -0.056 | 113.197
2 | 0.696 | 0.00569 | -0.056 | 122.236
2.5 | 0.754 | 0.00604 | -0.057 | 124.731
3 | 0.815 | 0.00663 | -0.058 | 122.932
3.5 | 0.869 | 0.00698 | -0.058 | 124.538
4 | 0.928 | 0.00731 | -0.058 | 126.845
4.5 | 0.986 | 0.00768 | -0.059 | 128.302
5 | 1.043 | 0.00808 | -0.059 | 129.056
5.5 | 1.1 | 0.00859 | -0.06 | 128.018
6 | 1.156 | 0.00911 | -0.061 | 126.86
6.5 | 1.212 | 0.00971 | -0.061 | 124.831
7 | 1.266 | 0.01042 | -0.062 | 121.529
7.5 | 1.32 | 0.01115 | -0.062 | 118.371
8 | 1.373 | 0.01194 | -0.063 | 115.037
8.5 | 1.424 | 0.01289 | -0.063 | 110.451
9 | 1.472 | 0.01398 | -0.064 | 105.245
9.5 | 1.518 | 0.0152 | -0.064 | 99.896
10 | 1.563 | 0.01631 | -0.064 | 95.854
10.5 | 1.606 | 0.01739 | -0.065 | 92.34
11 | 1.641 | 0.0203 | -0.065 | 80.864
11.5 | 1.678 | 0.0216 | -0.066 | 77.714
12 | 1.712 | 0.02294 | -0.066 | 74.628
12.5 | 1.743 | 0.02428 | -0.067 | 71.79
13 | 1.771 | 0.02576 | -0.067 | 68.762
13.5 | 1.793 | 0.02726 | -0.068 | 65.754
14 | 1.81 | 0.02891 | -0.068 | 62.614
14.5 | 1.822 | 0.0307 | -0.069 | 59.356
15 | 1.831 | 0.03253 | -0.069 | 56.295
15.5 | 1.835 | 0.03456 | -0.07 | 53.087
16 | 1.83 | 0.03659 | -0.07 | 50.029
16.5 | 1.816 | 0.03873 | -0.071 | 46.893
17 | 1.797 | 0.04115 | -0.071 | 43.667
17.5 | 1.772 | 0.04382 | -0.071 | 40.436
18 | 1.742 | 0.04662 | -0.072 | 37.365
18.5 | 1.708 | 0.04971 | -0.072 | 34.356
19 | 1.67 | 0.05285 | -0.072 | 31.6
19.5 | 1.628 | 0.05633 | -0.073 | 28.903
20 | 1.583 | 0.06022 | -0.073 | 26.288

## 100. Re 8M Mach 0.10 (2)
BIGFOIL.COM POLAR EXPORT
NACA64-719 a=0.0
NACA64-719 a=0.0 |  |  |  | Cl Max: | 1.6032 | at alpha= | 20 | deg
XFOIL ncrit=9 |  |  |  | L/D Max: | 197.548 | at alpha= | 5 | deg
Re: | 8000000 |  |  | Cd Min: | 0.08729 | at alpha= | 20 | deg
Mach: | 0.1 |  |  | Cl=0 at alpha= | -3.6431 | deg
|  |  |  | @ Cl=0.1, Cd= | 0.0062959
|  |  |  | @ Cl=0.4, Cd= | 0.0050862
|  |  |  | @ Cl=0.6, Cd= | 0.0046157
alpha (deg) | Cl | Cd | Cm | Cl/Cd
-20 | -1.3669 | 0.03894 | -0.0817 | -35.1027
-19.5 | -1.3677 | 0.03434 | -0.0818 | -39.8282
-19 | -1.358 | 0.03095 | -0.0813 | -43.8772
-18.5 | -1.3508 | 0.02759 | -0.0801 | -48.9598
-18 | -1.3327 | 0.02522 | -0.0786 | -52.843
-17.5 | -1.3144 | 0.023 | -0.0767 | -57.1478
-17 | -1.2941 | 0.02106 | -0.0745 | -61.4482
-16.5 | -1.2718 | 0.01938 | -0.0719 | -65.6244
-16 | -1.2464 | 0.018 | -0.0691 | -69.2444
-15.5 | -1.2198 | 0.01682 | -0.066 | -72.5208
-15 | -1.1934 | 0.01578 | -0.0623 | -75.6274
-14.5 | -1.1681 | 0.01495 | -0.0578 | -78.1338
-14 | -1.1325 | 0.01425 | -0.0547 | -79.4737
-13.5 | -1.0893 | 0.01356 | -0.0529 | -80.3319
-13 | -1.0433 | 0.01293 | -0.0515 | -80.6883
-12.5 | -0.995 | 0.01235 | -0.0504 | -80.5668
-12 | -0.9451 | 0.01179 | -0.0495 | -80.1612
-11.5 | -0.8934 | 0.01132 | -0.0489 | -78.9223
-11 | -0.8411 | 0.01083 | -0.0484 | -77.6639
-10.5 | -0.7881 | 0.01036 | -0.048 | -76.0714
-10 | -0.7345 | 0.00987 | -0.0476 | -74.4174
-9.5 | -0.6799 | 0.00945 | -0.0475 | -71.9471
-9 | -0.6242 | 0.00907 | -0.0475 | -68.8203
-8.5 | -0.5677 | 0.00875 | -0.0477 | -64.88
-8 | -0.5107 | 0.00845 | -0.0479 | -60.4379
-7.5 | -0.4531 | 0.00817 | -0.0483 | -55.459
-7 | -0.3958 | 0.00787 | -0.0486 | -50.2922
-6.5 | -0.3394 | 0.00741 | -0.0488 | -45.803
-6 | -0.2811 | 0.00714 | -0.0494 | -39.3697
-5.5 | -0.222 | 0.00698 | -0.05 | -31.8052
-5 | -0.1623 | 0.00684 | -0.0508 | -23.7281
-4.5 | -0.1027 | 0.00669 | -0.0516 | -15.3513
-4 | -0.0429 | 0.00658 | -0.0524 | -6.5198
-3.5 | 0.0172 | 0.00647 | -0.0533 | 2.6584
-3 | 0.0772 | 0.00633 | -0.0542 | 12.1959
-2.5 | 0.1373 | 0.00624 | -0.0551 | 22.0032
-2 | 0.1973 | 0.00616 | -0.0561 | 32.0292
-1.5 | 0.2573 | 0.006 | -0.057 | 42.8833
-1 | 0.3168 | 0.00582 | -0.058 | 54.433
-0.5 | 0.3749 | 0.00539 | -0.0588 | 69.5547
0 | 0.4319 | 0.0047 | -0.0597 | 91.8936
0.5 | 0.4925 | 0.00462 | -0.0608 | 106.6017
1 | 0.5529 | 0.0046 | -0.062 | 120.1957
1.5 | 0.613 | 0.00462 | -0.0631 | 132.684
2 | 0.6738 | 0.00464 | -0.0643 | 145.2155
2.5 | 0.7344 | 0.00469 | -0.0654 | 156.5885
3 | 0.7941 | 0.00478 | -0.0665 | 166.1297
3.5 | 0.8544 | 0.00483 | -0.0677 | 176.8944
4 | 0.9139 | 0.00494 | -0.0688 | 185
4.5 | 0.9732 | 0.00504 | -0.0698 | 193.0952
5 | 1.0312 | 0.00522 | -0.0707 | 197.5479
5.5 | 1.0862 | 0.0056 | -0.0711 | 193.9643
6 | 1.1394 | 0.00606 | -0.0713 | 188.0198
7 | 1.2439 | 0.00688 | -0.0713 | 180.7994
7.5 | 1.2918 | 0.00743 | -0.0706 | 173.8627
8 | 1.3306 | 0.00825 | -0.0684 | 161.2848
8.5 | 1.3624 | 0.00911 | -0.065 | 149.5499
9 | 1.3696 | 0.01003 | -0.0571 | 136.5503
9.5 | 1.3809 | 0.01124 | -0.051 | 122.8559
10 | 1.3966 | 0.01263 | -0.0462 | 110.578
10.5 | 1.4013 | 0.01446 | -0.0402 | 96.9087
12 | 1.4609 | 0.02187 | -0.035 | 66.7993
12.5 | 1.4808 | 0.02528 | -0.035 | 58.5759
13 | 1.4923 | 0.02899 | -0.0339 | 51.4764
13.5 | 1.5034 | 0.03264 | -0.0325 | 46.06
14 | 1.5125 | 0.03649 | -0.0312 | 41.4497
14.5 | 1.5265 | 0.03992 | -0.03 | 38.239
15 | 1.5384 | 0.04355 | -0.0289 | 35.3249
15.5 | 1.5488 | 0.04736 | -0.0278 | 32.7027
16 | 1.558 | 0.05119 | -0.0266 | 30.4356
16.5 | 1.5632 | 0.05522 | -0.0251 | 28.3086
17 | 1.5621 | 0.05896 | -0.0221 | 26.4942
17.5 | 1.5654 | 0.06311 | -0.0206 | 24.8043
18 | 1.5757 | 0.06721 | -0.0204 | 23.4444
18.5 | 1.5831 | 0.07189 | -0.0206 | 22.0211
19 | 1.587 | 0.07722 | -0.0212 | 20.5517
19.5 | 1.5947 | 0.08228 | -0.0221 | 19.3814
20 | 1.6032 | 0.08729 | -0.0233 | 18.3664

## 101. Re 8M Mach 0.25 (1)
BIGFOIL.COM POLAR EXPORT
NACA64-719 a=0.0
NACA64-719 a=0.0 |  |  |  | Cl Max: | 1.791 | at alpha= | 14 | deg
JavaFoil+Calcfoil stall+Eppler ext transition |  |  |  | L/D Max: | 125.729 | at alpha= | 5 | deg
Re: | 8000000 |  |  | Cd Min: | 0.00522 | at alpha= | -1 | deg
Mach: | 0.25 |  |  | Cl=0 at alpha= | -3.5234 | deg
|  |  |  | @ Cl=0.1, Cd= | 0.0068246
|  |  |  | @ Cl=0.4, Cd= | 0.0052987
|  |  |  | @ Cl=0.6, Cd= | 0.0056206
alpha (deg) | Cl | Cd | Cm | Cl/Cd
-17 | -0.504 | 0.12452 | -0.019 | -4.046
-16.5 | -0.546 | 0.11821 | -0.019 | -4.615
-16 | -0.583 | 0.11173 | -0.02 | -5.219
-15.5 | -0.616 | 0.10501 | -0.02 | -5.87
-15 | -0.644 | 0.09863 | -0.021 | -6.534
-14.5 | -0.663 | 0.09266 | -0.021 | -7.159
-14 | -0.677 | 0.0862 | -0.022 | -7.851
-13.5 | -0.684 | 0.08115 | -0.023 | -8.432
-13 | -0.688 | 0.07458 | -0.024 | -9.229
-12.5 | -0.691 | 0.06611 | -0.026 | -10.445
-12 | -0.779 | 0.01793 | -0.037 | -43.469
-11.5 | -0.769 | 0.01581 | -0.038 | -48.666
-11 | -0.762 | 0.01254 | -0.039 | -60.816
-10.5 | -0.738 | 0.01171 | -0.04 | -63.015
-10 | -0.71 | 0.00975 | -0.041 | -72.763
-9.5 | -0.675 | 0.01006 | -0.042 | -67.126
-9 | -0.637 | 0.0093 | -0.043 | -68.546
-8.5 | -0.59 | 0.00869 | -0.044 | -67.906
-8 | -0.54 | 0.0085 | -0.044 | -63.504
-7.5 | -0.486 | 0.00817 | -0.045 | -59.498
-7 | -0.43 | 0.00786 | -0.045 | -54.765
-6.5 | -0.372 | 0.00816 | -0.046 | -45.614
-6 | -0.312 | 0.00789 | -0.047 | -39.554
-5.5 | -0.251 | 0.00773 | -0.047 | -32.489
-5 | -0.189 | 0.00754 | -0.048 | -25.024
-4.5 | -0.125 | 0.00713 | -0.049 | -17.566
-4 | -0.061 | 0.00706 | -0.049 | -8.695
-3.5 | 0.003 | 0.00693 | -0.05 | 0.412
-3 | 0.067 | 0.00685 | -0.051 | 9.822
-2.5 | 0.132 | 0.0068 | -0.052 | 19.4
-2 | 0.197 | 0.00672 | -0.052 | 29.363
-1.5 | 0.262 | 0.00661 | -0.053 | 39.65
-1 | 0.327 | 0.00522 | -0.054 | 62.637
-0.5 | 0.392 | 0.00529 | -0.054 | 74.068
0 | 0.456 | 0.00536 | -0.055 | 85.109
0.5 | 0.521 | 0.00549 | -0.056 | 94.879
1 | 0.586 | 0.00559 | -0.056 | 104.82
1.5 | 0.65 | 0.00573 | -0.057 | 113.507
2 | 0.715 | 0.00583 | -0.058 | 122.628
2.5 | 0.774 | 0.00628 | -0.059 | 123.258
3 | 0.83 | 0.00686 | -0.059 | 121.043
3.5 | 0.89 | 0.00725 | -0.059 | 122.753
4 | 0.949 | 0.00761 | -0.06 | 124.774
4.5 | 1.009 | 0.00804 | -0.06 | 125.456
5 | 1.067 | 0.00849 | -0.061 | 125.729
5.5 | 1.125 | 0.00906 | -0.061 | 124.205
6 | 1.183 | 0.00966 | -0.062 | 122.412
6.5 | 1.239 | 0.01031 | -0.062 | 120.127
7 | 1.295 | 0.01109 | -0.063 | 116.758
7.5 | 1.35 | 0.01193 | -0.063 | 113.166
8 | 1.403 | 0.01283 | -0.064 | 109.406
8.5 | 1.454 | 0.01391 | -0.064 | 104.566
9 | 1.502 | 0.01519 | -0.065 | 98.909
9.5 | 1.548 | 0.01648 | -0.065 | 93.965
10 | 1.593 | 0.01771 | -0.066 | 89.943
10.5 | 1.633 | 0.01893 | -0.067 | 86.302
11 | 1.666 | 0.02222 | -0.067 | 74.994
11.5 | 1.7 | 0.02362 | -0.067 | 71.958
12 | 1.729 | 0.02521 | -0.068 | 68.583
12.5 | 1.754 | 0.02683 | -0.068 | 65.357
13 | 1.774 | 0.02853 | -0.069 | 62.198
13.5 | 1.786 | 0.03039 | -0.069 | 58.782
14 | 1.791 | 0.03237 | -0.07 | 55.327
14.5 | 1.79 | 0.03455 | -0.07 | 51.794
15 | 1.781 | 0.03698 | -0.071 | 48.155
15.5 | 1.765 | 0.03936 | -0.071 | 44.84
16 | 1.736 | 0.04209 | -0.072 | 41.248
16.5 | 1.691 | 0.04517 | -0.072 | 37.444
17 | 1.638 | 0.04843 | -0.072 | 33.817
17.5 | 1.576 | 0.05157 | -0.073 | 30.552
18 | 1.504 | 0.05592 | -0.073 | 26.903
18.5 | 1.425 | 0.06043 | -0.073 | 23.585
19 | 1.339 | 0.06613 | -0.073 | 20.252

## 102. Re 8M Mach 0.25 (2)
BIGFOIL.COM POLAR EXPORT
NACA64-719 a=0.0
NACA64-719 a=0.0 |  |  |  | Cl Max: | 1.5653 | at alpha= | 20 | deg
XFOIL ncrit=9 |  |  |  | L/D Max: | 200.318 | at alpha= | 5 | deg
Re: | 8000000 |  |  | Cd Min: | 0.17108 | at alpha= | -20 | deg
Mach: | 0.25 |  |  | Cl=0 at alpha= | -3.6552 | deg
|  |  |  | @ Cl=0.1, Cd= | 0.0063865
|  |  |  | @ Cl=0.4, Cd= | 0.005439
|  |  |  | @ Cl=0.6, Cd= | 0.00469
alpha (deg) | Cl | Cd | Cm | Cl/Cd
-20 | -0.6231 | 0.17108 | -0.006 | -3.6422
-19.5 | -0.6224 | 0.16115 | -0.0125 | -3.8622
-18.5 | -1.1069 | 0.05903 | -0.0842 | -18.7515
-18 | -1.1358 | 0.04944 | -0.0892 | -22.9733
-17.5 | -1.1562 | 0.04188 | -0.0919 | -27.6074
-17 | -1.1733 | 0.03551 | -0.0927 | -33.0414
-16.5 | -1.1836 | 0.03031 | -0.0919 | -39.0498
-16 | -1.1806 | 0.02651 | -0.09 | -44.5341
-15.5 | -1.1663 | 0.02373 | -0.0874 | -49.1488
-15 | -1.1527 | 0.02116 | -0.084 | -54.4754
-14.5 | -1.1316 | 0.01919 | -0.0803 | -58.9682
-14 | -1.1086 | 0.01753 | -0.0761 | -63.2402
-13.5 | -1.0842 | 0.01613 | -0.0713 | -67.2164
-13 | -1.0604 | 0.01507 | -0.0655 | -70.365
-12.5 | -1.0185 | 0.01408 | -0.0624 | -72.3366
-12 | -0.9717 | 0.01323 | -0.0599 | -73.4467
-11.5 | -0.9218 | 0.01245 | -0.0579 | -74.0402
-11 | -0.8696 | 0.01176 | -0.0563 | -73.9456
-10.5 | -0.8151 | 0.01117 | -0.055 | -72.9722
-10 | -0.7594 | 0.01064 | -0.054 | -71.3722
-9.5 | -0.704 | 0.01003 | -0.0531 | -70.1894
-9 | -0.6469 | 0.00952 | -0.0524 | -67.9517
-8 | -0.5294 | 0.00873 | -0.0518 | -60.6415
-7.5 | -0.4696 | 0.00842 | -0.0517 | -55.772
-7 | -0.4093 | 0.00812 | -0.0518 | -50.4064
-6.5 | -0.3493 | 0.00777 | -0.052 | -44.955
-6 | -0.2909 | 0.00729 | -0.052 | -39.904
-5.5 | -0.2292 | 0.00709 | -0.0525 | -32.3272
-5 | -0.1672 | 0.00693 | -0.0531 | -24.127
-4.5 | -0.1051 | 0.0068 | -0.0538 | -15.4559
-4 | -0.0431 | 0.00665 | -0.0545 | -6.4812
-3.5 | 0.0194 | 0.00653 | -0.0554 | 2.9709
-3 | 0.0817 | 0.00641 | -0.0562 | 12.7457
-2.5 | 0.1439 | 0.00633 | -0.0571 | 22.733
-2 | 0.2063 | 0.00622 | -0.0581 | 33.1672
-1.5 | 0.2685 | 0.00608 | -0.0591 | 44.1612
-1 | 0.3301 | 0.00591 | -0.06 | 55.8545
-0.5 | 0.3908 | 0.00557 | -0.0609 | 70.1616
0 | 0.4491 | 0.00474 | -0.0617 | 94.7468
0.5 | 0.5118 | 0.00468 | -0.0629 | 109.359
1 | 0.5744 | 0.00469 | -0.064 | 122.4733
1.5 | 0.6369 | 0.00469 | -0.0652 | 135.7996
2 | 0.7001 | 0.00471 | -0.0664 | 148.6412
2.5 | 0.7629 | 0.00478 | -0.0676 | 159.6025
3 | 0.825 | 0.00487 | -0.0686 | 169.4045
3.5 | 0.8879 | 0.00493 | -0.0698 | 180.1014
4 | 0.9496 | 0.00505 | -0.0708 | 188.0396
4.5 | 1.0114 | 0.00515 | -0.0718 | 196.3883
5 | 1.0717 | 0.00535 | -0.0726 | 200.3178
5.5 | 1.1285 | 0.00575 | -0.0728 | 196.2609
6 | 1.1825 | 0.00625 | -0.0726 | 189.2
6.5 | 1.2354 | 0.00674 | -0.0721 | 183.2938
7 | 1.2876 | 0.00719 | -0.0715 | 179.0821
7.5 | 1.3358 | 0.00773 | -0.0703 | 172.8072
8 | 1.3697 | 0.00861 | -0.0666 | 159.0825
8.5 | 1.3777 | 0.00955 | -0.0584 | 144.2618
9 | 1.383 | 0.01105 | -0.0509 | 125.1584
9.5 | 1.3889 | 0.01297 | -0.0447 | 107.0856
10 | 1.4015 | 0.01491 | -0.0398 | 93.9973
10.5 | 1.4208 | 0.01746 | -0.0378 | 81.3746
11 | 1.4372 | 0.02032 | -0.0355 | 70.7283
11.5 | 1.4606 | 0.02345 | -0.035 | 62.2857
12 | 1.473 | 0.02728 | -0.0337 | 53.9956
12.5 | 1.4776 | 0.03153 | -0.0316 | 46.8633
13 | 1.4818 | 0.03592 | -0.0298 | 41.2528
13.5 | 1.4844 | 0.04044 | -0.0279 | 36.7062
14 | 1.4903 | 0.04474 | -0.0262 | 33.3102
14.5 | 1.4985 | 0.04885 | -0.0246 | 30.6755
15 | 1.5066 | 0.05293 | -0.023 | 28.464
15.5 | 1.5117 | 0.05709 | -0.0211 | 26.4792
16 | 1.5113 | 0.06101 | -0.018 | 24.7713
16.5 | 1.5172 | 0.06544 | -0.0168 | 23.1846
17 | 1.5273 | 0.06993 | -0.0165 | 21.8404
17.5 | 1.535 | 0.07496 | -0.0167 | 20.4776
18 | 1.5433 | 0.08018 | -0.0173 | 19.2479
18.5 | 1.5478 | 0.08598 | -0.0182 | 18.0019
19 | 1.5562 | 0.09151 | -0.0195 | 17.0058
19.5 | 1.5641 | 0.09721 | -0.0209 | 16.0899
20 | 1.5653 | 0.10388 | -0.023 | 15.0683

## 103. Re 8M Mach 0.50 (1)
BIGFOIL.COM POLAR EXPORT
NACA64-719 a=0.0
NACA64-719 a=0.0 |  |  |  | Cl Max: | 1.681 | at alpha= | 10.5 | deg
JavaFoil+Calcfoil stall+Eppler ext transition |  |  |  | L/D Max: | 119.575 | at alpha= | 2 | deg
Re: | 8000000 |  |  | Cd Min: | 0.00568 | at alpha= | -0.5 | deg
Mach: | 0.5 |  |  | Cl=0 at alpha= | -3.5211 | deg
|  |  |  | @ Cl=0.1, Cd= | 0.0072022
|  |  |  | @ Cl=0.4, Cd= | 0.0063463
|  |  |  | @ Cl=0.6, Cd= | 0.0058649
alpha (deg) | Cl | Cd | Cm | Cl/Cd
-20 | -0.954 | 0.1499 | -0.02 | -6.366
-19.5 | -0.924 | 0.14796 | -0.02 | -6.244
-19 | -0.895 | 0.14294 | -0.02 | -6.263
-18.5 | -0.869 | 0.14061 | -0.021 | -6.183
-18 | -0.84 | 0.13555 | -0.021 | -6.197
-17.5 | -0.81 | 0.12956 | -0.021 | -6.252
-17 | -0.779 | 0.12635 | -0.02 | -6.165
-16.5 | -0.75 | 0.12174 | -0.021 | -6.163
-16 | -0.722 | 0.11587 | -0.021 | -6.231
-15.5 | -0.693 | 0.11277 | -0.021 | -6.149
-15 | -0.665 | 0.10897 | -0.022 | -6.101
-14.5 | -0.635 | 0.10357 | -0.022 | -6.133
-14 | -0.607 | 0.09714 | -0.022 | -6.245
-13.5 | -0.578 | 0.08936 | -0.023 | -6.471
-13 | -0.55 | 0.08223 | -0.023 | -6.691
-12.5 | -0.522 | 0.07725 | -0.024 | -6.755
-12 | -0.493 | 0.07211 | -0.025 | -6.841
-11.5 | -0.461 | 0.08182 | -0.022 | -5.636
-11 | -0.433 | 0.07346 | -0.023 | -5.889
-10.5 | -0.404 | 0.06671 | -0.024 | -6.06
-10 | -0.375 | 0.06801 | -0.023 | -5.512
-9.5 | -0.346 | 0.06433 | -0.024 | -5.378
-9 | -0.318 | 0.05774 | -0.026 | -5.506
-8.5 | -0.291 | 0.05028 | -0.029 | -5.787
-8 | -0.455 | 0.01359 | -0.047 | -33.505
-7.5 | -0.476 | 0.0102 | -0.049 | -46.704
-7 | -0.449 | 0.00913 | -0.051 | -49.158
-6.5 | -0.398 | 0.00857 | -0.052 | -46.466
-6 | -0.34 | 0.00884 | -0.052 | -38.442
-5.5 | -0.276 | 0.00846 | -0.053 | -32.587
-5 | -0.209 | 0.00817 | -0.054 | -25.542
-4.5 | -0.139 | 0.00791 | -0.055 | -17.586
-4 | -0.068 | 0.00745 | -0.055 | -9.16
-3.5 | 0.003 | 0.00736 | -0.056 | 0.433
-3 | 0.075 | 0.00723 | -0.057 | 10.392
-2.5 | 0.147 | 0.00715 | -0.058 | 20.595
-2 | 0.221 | 0.00708 | -0.058 | 31.184
-1.5 | 0.293 | 0.00703 | -0.059 | 41.673
-1 | 0.365 | 0.00696 | -0.06 | 52.547
-0.5 | 0.438 | 0.00568 | -0.061 | 77.088
0 | 0.51 | 0.00582 | -0.062 | 87.68
0.5 | 0.58 | 0.00572 | -0.062 | 101.393
1 | 0.649 | 0.00622 | -0.063 | 104.43
1.5 | 0.719 | 0.0064 | -0.063 | 112.334
2 | 0.789 | 0.00659 | -0.064 | 119.575
2.5 | 0.847 | 0.00731 | -0.064 | 115.963
3 | 0.912 | 0.00814 | -0.065 | 112.044
3.5 | 0.978 | 0.0087 | -0.065 | 112.422
4 | 1.043 | 0.00931 | -0.066 | 112.007
4.5 | 1.108 | 0.00992 | -0.066 | 111.623
5 | 1.171 | 0.01074 | -0.067 | 109.01
5.5 | 1.234 | 0.0116 | -0.068 | 106.329
6 | 1.296 | 0.01253 | -0.068 | 103.375
6.5 | 1.356 | 0.01368 | -0.069 | 99.118
7 | 1.415 | 0.01491 | -0.069 | 94.964
7.5 | 1.473 | 0.01629 | -0.07 | 90.402
8 | 1.528 | 0.01796 | -0.07 | 85.069
8.5 | 1.576 | 0.02 | -0.071 | 78.82
9 | 1.617 | 0.02211 | -0.071 | 73.144
9.5 | 1.652 | 0.02414 | -0.072 | 68.445
10 | 1.674 | 0.02918 | -0.072 | 57.352
10.5 | 1.681 | 0.03195 | -0.073 | 52.601
11 | 1.661 | 0.03482 | -0.073 | 47.695
11.5 | 1.594 | 0.03834 | -0.074 | 41.586
12 | 1.374 | 0.04393 | -0.074 | 31.269
12.5 | 1.034 | 0.04835 | -0.074 | 21.382
13 | 1.058 | 0.05581 | -0.074 | 18.964
13.5 | 1.089 | 0.05655 | -0.075 | 19.256
14 | 1.112 | 0.06492 | -0.075 | 17.137
14.5 | 1.142 | 0.06606 | -0.075 | 17.285
15 | 1.172 | 0.06648 | -0.076 | 17.626
15.5 | 1.19 | 0.07892 | -0.076 | 15.077

## 104. Re 8M Mach 0.50 (2)
BIGFOIL.COM POLAR EXPORT
NACA64-719 a=0.0
NACA64-719 a=0.0 |  |  |  | Cl Max: | 1.4567 | at alpha= | 19 | deg
XFOIL ncrit=9 |  |  |  | L/D Max: | 203.133 | at alpha= | 5 | deg
Re: | 8000000 |  |  | Cd Min: | 0.16828 | at alpha= | 20 | deg
Mach: | 0.5 |  |  | Cl=0 at alpha= | -3.7114 | deg
|  |  |  | @ Cl=0.1, Cd= | 0.0067572
|  |  |  | @ Cl=0.4, Cd= | 0.0062633
|  |  |  | @ Cl=0.6, Cd= | 0.0050501
alpha (deg) | Cl | Cd | Cm | Cl/Cd
-14 | -0.373 | 0.11326 | -0.0556 | -3.2933
-13.5 | -0.3814 | 0.10212 | -0.0631 | -3.7348
-13 | -0.3986 | 0.0902 | -0.0714 | -4.4191
-12.5 | -0.4228 | 0.07773 | -0.0805 | -5.4393
-12 | -0.4547 | 0.06246 | -0.093 | -7.2799
-11.5 | -0.4913 | 0.05056 | -0.1021 | -9.7172
-11 | -0.5232 | 0.04181 | -0.1067 | -12.5138
-10.5 | -0.566 | 0.03383 | -0.1081 | -16.7307
-10 | -0.6087 | 0.02712 | -0.1053 | -22.4447
-9.5 | -0.6547 | 0.02094 | -0.0978 | -31.2655
-9 | -0.6827 | 0.01557 | -0.0877 | -43.8471
-8.5 | -0.6502 | 0.01256 | -0.081 | -51.7675
-8 | -0.5959 | 0.011 | -0.076 | -54.1727
-7.5 | -0.5336 | 0.01002 | -0.0723 | -53.2535
-7 | -0.4672 | 0.00932 | -0.0696 | -50.1288
-6.5 | -0.398 | 0.00876 | -0.0676 | -45.4338
-6 | -0.3276 | 0.00832 | -0.0662 | -39.375
-5.5 | -0.2569 | 0.00793 | -0.0653 | -32.396
-5 | -0.1875 | 0.00743 | -0.0645 | -25.2355
-4.5 | -0.1146 | 0.00722 | -0.0645 | -15.8726
-4 | -0.0419 | 0.00708 | -0.0647 | -5.9181
-3.5 | 0.0307 | 0.0069 | -0.0651 | 4.4493
-3 | 0.1035 | 0.00675 | -0.0657 | 15.3333
-2.5 | 0.1759 | 0.00663 | -0.0664 | 26.5309
-2 | 0.2482 | 0.00655 | -0.0673 | 37.8931
-1.5 | 0.3204 | 0.00646 | -0.0682 | 49.5975
-1 | 0.3924 | 0.00629 | -0.0692 | 62.3847
-0.5 | 0.4635 | 0.00604 | -0.0702 | 76.7384
0 | 0.5278 | 0.00506 | -0.0707 | 104.3083
0.5 | 0.6005 | 0.00505 | -0.0719 | 118.9109
1 | 0.6739 | 0.00502 | -0.0732 | 134.243
1.5 | 0.7473 | 0.00504 | -0.0744 | 148.2738
2 | 0.8203 | 0.00514 | -0.0756 | 159.5914
2.5 | 0.8935 | 0.00525 | -0.0766 | 170.1905
3 | 0.9674 | 0.00532 | -0.0777 | 181.8421
3.5 | 1.04 | 0.00547 | -0.0785 | 190.128
4 | 1.1128 | 0.00561 | -0.0791 | 198.3601
4.5 | 1.1832 | 0.00585 | -0.0793 | 202.2564
5 | 1.2513 | 0.00616 | -0.0789 | 203.1331
6 | 1.3567 | 0.00745 | -0.0731 | 182.1074
6.5 | 1.3724 | 0.00837 | -0.0641 | 163.9665
7 | 1.3927 | 0.00976 | -0.057 | 142.6947
7.5 | 1.4081 | 0.0117 | -0.0503 | 120.3504
8 | 1.4229 | 0.01399 | -0.0441 | 101.7084
8.5 | 1.4331 | 0.01668 | -0.0381 | 85.9173
9 | 1.4246 | 0.02048 | -0.0313 | 69.5605
9.5 | 1.4215 | 0.02433 | -0.0257 | 58.4258
10 | 1.4133 | 0.0287 | -0.0204 | 49.2439
10.5 | 1.4546 | 0.03568 | -0.0287 | 40.7679
11.5 | 1.434 | 0.04591 | -0.0199 | 31.235
12.5 | 1.4192 | 0.05641 | -0.0128 | 25.1587
13 | 1.4205 | 0.06142 | -0.0101 | 23.1276
13.5 | 1.4095 | 0.06801 | -0.0086 | 20.7249
14 | 1.3983 | 0.07521 | -0.0082 | 18.5919
14.5 | 1.3977 | 0.08201 | -0.0084 | 17.043
15 | 1.4069 | 0.08825 | -0.009 | 15.9422
15.5 | 1.4159 | 0.09481 | -0.01 | 14.9341
16 | 1.4259 | 0.10147 | -0.0114 | 14.0524
16.5 | 1.4352 | 0.10844 | -0.0132 | 13.235
17 | 1.4422 | 0.11589 | -0.0155 | 12.4446
17.5 | 1.4486 | 0.12351 | -0.0183 | 11.7286
18 | 1.4541 | 0.13145 | -0.0214 | 11.062
18.5 | 1.4566 | 0.1399 | -0.0252 | 10.4117
19 | 1.4567 | 0.1487 | -0.0296 | 9.7962
19.5 | 1.4517 | 0.15834 | -0.0349 | 9.1682
20 | 1.4457 | 0.16828 | -0.0407 | 8.591

## 105. Re 10M Mach 0.00 (1)
BIGFOIL.COM POLAR EXPORT
NACA64-719 a=0.0
NACA64-719 a=0.0 |  |  |  | Cl Max: | 1.846 | at alpha= | 15.5 | deg
JavaFoil+Calcfoil stall+Eppler ext transition |  |  |  | L/D Max: | 127.945 | at alpha= | 5 | deg
Re: | 10000000 |  |  | Cd Min: | 0.00505 | at alpha= | -1 | deg
Mach: | 0 |  |  | Cl=0 at alpha= | -3.5242 | deg
|  |  |  | @ Cl=0.1, Cd= | 0.0065311
|  |  |  | @ Cl=0.4, Cd= | 0.00515
|  |  |  | @ Cl=0.6, Cd= | 0.0054909
alpha (deg) | Cl | Cd | Cm | Cl/Cd
-19 | -0.758 | 0.13508 | -0.018 | -5.615
-18.5 | -0.772 | 0.1285 | -0.019 | -6.004
-18 | -0.783 | 0.12223 | -0.019 | -6.408
-17.5 | -0.793 | 0.11609 | -0.02 | -6.832
-17 | -0.802 | 0.1095 | -0.02 | -7.324
-16.5 | -0.808 | 0.10318 | -0.021 | -7.835
-16 | -0.814 | 0.09542 | -0.022 | -8.535
-15.5 | -0.818 | 0.08786 | -0.023 | -9.314
-15 | -0.821 | 0.07949 | -0.024 | -10.33
-14.5 | -0.885 | 0.03449 | -0.031 | -25.672
-14 | -0.897 | 0.02401 | -0.033 | -37.366
-13.5 | -0.896 | 0.01885 | -0.034 | -47.524
-13 | -0.887 | 0.01569 | -0.035 | -56.545
-12.5 | -0.872 | 0.01368 | -0.036 | -63.702
-12 | -0.852 | 0.01217 | -0.037 | -69.984
-11.5 | -0.827 | 0.01101 | -0.038 | -75.105
-11 | -0.797 | 0.00982 | -0.039 | -81.108
-10.5 | -0.766 | 0.00963 | -0.04 | -79.581
-10 | -0.724 | 0.00924 | -0.04 | -78.418
-9.5 | -0.68 | 0.00885 | -0.041 | -76.774
-9 | -0.632 | 0.00851 | -0.042 | -74.319
-8.5 | -0.582 | 0.0082 | -0.042 | -71.053
-8 | -0.53 | 0.00792 | -0.043 | -66.933
-7.5 | -0.476 | 0.00761 | -0.043 | -62.58
-7 | -0.42 | 0.00734 | -0.044 | -57.247
-6.5 | -0.362 | 0.00767 | -0.045 | -47.27
-6 | -0.304 | 0.00749 | -0.045 | -40.541
-5.5 | -0.244 | 0.00731 | -0.046 | -33.35
-5 | -0.183 | 0.0072 | -0.047 | -25.421
-4.5 | -0.121 | 0.00683 | -0.047 | -17.782
-4 | -0.059 | 0.00676 | -0.048 | -8.804
-3.5 | 0.003 | 0.00667 | -0.049 | 0.415
-3 | 0.065 | 0.00657 | -0.049 | 9.934
-2.5 | 0.128 | 0.0065 | -0.05 | 19.673
-2 | 0.191 | 0.00646 | -0.051 | 29.595
-1.5 | 0.254 | 0.00639 | -0.051 | 39.738
-1 | 0.317 | 0.00505 | -0.052 | 62.674
-0.5 | 0.379 | 0.00513 | -0.053 | 73.899
0 | 0.442 | 0.00519 | -0.053 | 85.128
0.5 | 0.505 | 0.00527 | -0.054 | 95.781
1 | 0.567 | 0.00536 | -0.055 | 105.74
1.5 | 0.63 | 0.00561 | -0.055 | 112.299
2 | 0.692 | 0.00599 | -0.056 | 115.526
2.5 | 0.75 | 0.00641 | -0.057 | 117.041
3 | 0.811 | 0.0067 | -0.057 | 121.093
3.5 | 0.866 | 0.00699 | -0.058 | 123.827
4 | 0.924 | 0.0073 | -0.058 | 126.63
4.5 | 0.982 | 0.00769 | -0.059 | 127.638
5 | 1.039 | 0.00812 | -0.059 | 127.945
5.5 | 1.095 | 0.00861 | -0.06 | 127.27
6 | 1.151 | 0.00912 | -0.06 | 126.296
6.5 | 1.207 | 0.00969 | -0.061 | 124.576
7 | 1.262 | 0.01032 | -0.061 | 122.286
7.5 | 1.315 | 0.01103 | -0.062 | 119.21
8 | 1.368 | 0.01183 | -0.062 | 115.687
8.5 | 1.419 | 0.01275 | -0.063 | 111.291
9 | 1.467 | 0.01377 | -0.063 | 106.54
9.5 | 1.514 | 0.01474 | -0.064 | 102.72
10 | 1.56 | 0.01569 | -0.064 | 99.412
10.5 | 1.602 | 0.0167 | -0.065 | 95.98
11 | 1.639 | 0.01934 | -0.065 | 84.749
11.5 | 1.677 | 0.0205 | -0.066 | 81.773
12 | 1.711 | 0.02173 | -0.066 | 78.762
12.5 | 1.743 | 0.02294 | -0.067 | 75.997
13 | 1.772 | 0.0243 | -0.067 | 72.912
13.5 | 1.795 | 0.02573 | -0.068 | 69.77
14 | 1.814 | 0.02728 | -0.068 | 66.486
14.5 | 1.829 | 0.02888 | -0.069 | 63.317
15 | 1.839 | 0.03067 | -0.069 | 59.971
15.5 | 1.846 | 0.03257 | -0.07 | 56.658
16 | 1.844 | 0.03454 | -0.07 | 53.381
16.5 | 1.834 | 0.03643 | -0.07 | 50.344
17 | 1.819 | 0.03856 | -0.071 | 47.167
17.5 | 1.798 | 0.04117 | -0.071 | 43.665
18 | 1.773 | 0.04375 | -0.072 | 40.513
18.5 | 1.744 | 0.04663 | -0.072 | 37.391
19 | 1.711 | 0.0493 | -0.072 | 34.704
19.5 | 1.674 | 0.05284 | -0.073 | 31.692
20 | 1.635 | 0.05628 | -0.073 | 29.052

## 106. Re 10M Mach 0.00 (2)
BIGFOIL.COM POLAR EXPORT
NACA64-719 a=0.0
NACA64-719 a=0.0 |  |  |  | Cl Max: | 1.6287 | at alpha= | 20 | deg
XFOIL ncrit=9 |  |  |  | L/D Max: | 195.749 | at alpha= | 4.5 | deg
Re: | 10000000 |  |  | Cd Min: | 0.08187 | at alpha= | 20 | deg
Mach: | 0 |  |  | Cl=0 at alpha= | -3.6346 | deg
|  |  |  | @ Cl=0.1, Cd= | 0.0060776
|  |  |  | @ Cl=0.4, Cd= | 0.0050145
|  |  |  | @ Cl=0.6, Cd= | 0.0044366
alpha (deg) | Cl | Cd | Cm | Cl/Cd
-20 | -1.4207 | 0.03249 | -0.0791 | -43.7273
-19.5 | -1.4138 | 0.02907 | -0.0783 | -48.6343
-19 | -1.3997 | 0.02639 | -0.0771 | -53.039
-18.5 | -1.3879 | 0.02374 | -0.0753 | -58.4625
-18 | -1.3661 | 0.0219 | -0.0735 | -62.379
-17.5 | -1.3456 | 0.0201 | -0.0712 | -66.9453
-17 | -1.3231 | 0.01855 | -0.0687 | -71.3261
-16.5 | -1.2989 | 0.01722 | -0.0658 | -75.4297
-16 | -1.2713 | 0.01621 | -0.0628 | -78.4269
-15.5 | -1.2464 | 0.01522 | -0.059 | -81.8922
-15 | -1.223 | 0.01447 | -0.0542 | -84.5197
-14.5 | -1.1843 | 0.0138 | -0.0519 | -85.8188
-14 | -1.1413 | 0.01315 | -0.0503 | -86.7909
-13.5 | -1.0955 | 0.01256 | -0.049 | -87.2213
-13 | -1.0475 | 0.01201 | -0.0481 | -87.219
-12.5 | -0.9979 | 0.01151 | -0.0473 | -86.6985
-12 | -0.9469 | 0.01104 | -0.0468 | -85.7699
-11.5 | -0.8946 | 0.01062 | -0.0465 | -84.2373
-11 | -0.8417 | 0.0102 | -0.0462 | -82.5196
-10.5 | -0.7875 | 0.00984 | -0.0462 | -80.0305
-10 | -0.7335 | 0.00944 | -0.0461 | -77.7013
-9.5 | -0.6787 | 0.00902 | -0.0461 | -75.2439
-9 | -0.6232 | 0.00868 | -0.0462 | -71.7972
-8.5 | -0.567 | 0.00836 | -0.0465 | -67.823
-8 | -0.5101 | 0.00808 | -0.0469 | -63.1312
-7.5 | -0.4528 | 0.00784 | -0.0473 | -57.7551
-7 | -0.3951 | 0.00757 | -0.0478 | -52.1929
-6.5 | -0.3376 | 0.00728 | -0.0483 | -46.3736
-6 | -0.281 | 0.00688 | -0.0487 | -40.843
-5.5 | -0.222 | 0.0067 | -0.0494 | -33.1343
-5 | -0.1627 | 0.00656 | -0.0502 | -24.8018
-4.5 | -0.1033 | 0.00646 | -0.051 | -15.9907
-4 | -0.0437 | 0.00631 | -0.0519 | -6.9255
-3.5 | 0.0161 | 0.0062 | -0.0528 | 2.5968
-3 | 0.0758 | 0.00611 | -0.0537 | 12.4059
-2.5 | 0.1356 | 0.00603 | -0.0547 | 22.4876
-2 | 0.1956 | 0.00592 | -0.0557 | 33.0405
-1.5 | 0.2552 | 0.00582 | -0.0567 | 43.8488
-1 | 0.3146 | 0.00568 | -0.0576 | 55.3873
-0.5 | 0.3739 | 0.00543 | -0.0586 | 68.8582
0 | 0.4298 | 0.00454 | -0.0595 | 94.6696
0.5 | 0.4897 | 0.00449 | -0.0606 | 109.0646
1 | 0.5497 | 0.00447 | -0.0617 | 122.9754
1.5 | 0.61 | 0.00443 | -0.0629 | 137.6975
2 | 0.6701 | 0.00447 | -0.064 | 149.9105
2.5 | 0.7299 | 0.00454 | -0.0652 | 160.7709
3 | 0.7901 | 0.00459 | -0.0664 | 172.1351
3.5 | 0.8494 | 0.00468 | -0.0675 | 181.4957
4 | 0.9088 | 0.00477 | -0.0686 | 190.5241
4.5 | 0.967 | 0.00494 | -0.0696 | 195.749
5 | 1.0227 | 0.00527 | -0.0702 | 194.0607
5.5 | 1.0766 | 0.00569 | -0.0705 | 189.2091
6 | 1.13 | 0.00611 | -0.0708 | 184.9427
6.5 | 1.1835 | 0.00646 | -0.0711 | 183.2043
7 | 1.2357 | 0.00683 | -0.0712 | 180.9224
7.5 | 1.2801 | 0.00754 | -0.0701 | 169.7745
8 | 1.3212 | 0.00825 | -0.0684 | 160.1455
8.5 | 1.3533 | 0.00911 | -0.0651 | 148.551
9 | 1.3676 | 0.00987 | -0.0584 | 138.5613
9.5 | 1.3824 | 0.01089 | -0.0527 | 126.9421
10 | 1.3935 | 0.01235 | -0.0472 | 112.834
10.5 | 1.409 | 0.0139 | -0.0428 | 101.3669
11 | 1.4209 | 0.01547 | -0.0381 | 91.8487
12 | 1.4815 | 0.02054 | -0.0393 | 72.1276
12.5 | 1.4976 | 0.02378 | -0.0383 | 62.9773
13 | 1.51 | 0.02721 | -0.0369 | 55.4943
13.5 | 1.5253 | 0.03037 | -0.0356 | 50.2239
14 | 1.5407 | 0.03362 | -0.0345 | 45.8269
14.5 | 1.5568 | 0.03677 | -0.0335 | 42.3389
15 | 1.571 | 0.04021 | -0.0325 | 39.0699
15.5 | 1.5838 | 0.04376 | -0.0316 | 36.1929
16 | 1.5949 | 0.04751 | -0.0306 | 33.5698
16.5 | 1.6051 | 0.05127 | -0.0297 | 31.3068
17 | 1.6113 | 0.05543 | -0.0287 | 29.0691
17.5 | 1.6195 | 0.05931 | -0.0277 | 27.3057
18 | 1.6227 | 0.0632 | -0.0259 | 25.6756
18.5 | 1.6121 | 0.06709 | -0.0218 | 24.0289
19 | 1.6181 | 0.07168 | -0.0218 | 22.5739
19.5 | 1.6236 | 0.07665 | -0.0223 | 21.182
20 | 1.6287 | 0.08187 | -0.0232 | 19.8937

## 107. Re 10M Mach 0.10 (1)
BIGFOIL.COM POLAR EXPORT
NACA64-719 a=0.0
NACA64-719 a=0.0 |  |  |  | Cl Max: | 1.838 | at alpha= | 15.5 | deg
JavaFoil+Calcfoil stall+Eppler ext transition |  |  |  | L/D Max: | 127.416 | at alpha= | 5 | deg
Re: | 10000000 |  |  | Cd Min: | 0.00504 | at alpha= | -1 | deg
Mach: | 0.1 |  |  | Cl=0 at alpha= | -3.5238 | deg
|  |  |  | @ Cl=0.1, Cd= | 0.0065426
|  |  |  | @ Cl=0.4, Cd= | 0.0051562
|  |  |  | @ Cl=0.6, Cd= | 0.0054905
alpha (deg) | Cl | Cd | Cm | Cl/Cd
-18.5 | -0.731 | 0.13085 | -0.019 | -5.588
-18 | -0.746 | 0.12409 | -0.019 | -6.013
-17.5 | -0.76 | 0.1179 | -0.019 | -6.443
-17 | -0.771 | 0.11178 | -0.02 | -6.901
-16.5 | -0.781 | 0.10561 | -0.021 | -7.396
-16 | -0.789 | 0.09913 | -0.021 | -7.958
-15.5 | -0.795 | 0.09189 | -0.022 | -8.651
-15 | -0.801 | 0.08277 | -0.024 | -9.676
-14.5 | -0.808 | 0.06935 | -0.026 | -11.656
-14 | -0.87 | 0.02916 | -0.032 | -29.843
-13.5 | -0.877 | 0.02117 | -0.034 | -41.442
-13 | -0.874 | 0.01684 | -0.035 | -51.898
-12.5 | -0.862 | 0.01434 | -0.036 | -60.128
-12 | -0.843 | 0.01294 | -0.037 | -65.1
-11.5 | -0.821 | 0.01148 | -0.038 | -71.51
-11 | -0.794 | 0.01 | -0.039 | -79.347
-10.5 | -0.76 | 0.01056 | -0.04 | -72.01
-10 | -0.724 | 0.00928 | -0.041 | -78.047
-9.5 | -0.68 | 0.00889 | -0.041 | -76.509
-9 | -0.633 | 0.00861 | -0.042 | -73.566
-8.5 | -0.584 | 0.00823 | -0.042 | -70.909
-8 | -0.532 | 0.00796 | -0.043 | -66.776
-7.5 | -0.478 | 0.00769 | -0.044 | -62.12
-7 | -0.422 | 0.00741 | -0.044 | -56.897
-6.5 | -0.364 | 0.00774 | -0.045 | -47.045
-6 | -0.305 | 0.0075 | -0.046 | -40.673
-5.5 | -0.245 | 0.00731 | -0.046 | -33.479
-5 | -0.184 | 0.00721 | -0.047 | -25.492
-4.5 | -0.122 | 0.00684 | -0.047 | -17.836
-4 | -0.06 | 0.00676 | -0.048 | -8.836
-3.5 | 0.003 | 0.00667 | -0.049 | 0.417
-3 | 0.066 | 0.00657 | -0.049 | 9.976
-2.5 | 0.128 | 0.00652 | -0.05 | 19.704
-2 | 0.192 | 0.00645 | -0.051 | 29.773
-1.5 | 0.255 | 0.00639 | -0.051 | 39.913
-1 | 0.318 | 0.00504 | -0.052 | 63.15
-0.5 | 0.381 | 0.00512 | -0.053 | 74.468
0 | 0.444 | 0.00524 | -0.054 | 84.72
0.5 | 0.507 | 0.0053 | -0.054 | 95.627
1 | 0.57 | 0.0054 | -0.055 | 105.528
1.5 | 0.633 | 0.00559 | -0.056 | 113.14
2 | 0.696 | 0.00604 | -0.056 | 115.111
2.5 | 0.754 | 0.00642 | -0.057 | 117.288
3 | 0.812 | 0.00643 | -0.057 | 126.276
3.5 | 0.869 | 0.00704 | -0.058 | 123.542
4 | 0.928 | 0.00734 | -0.058 | 126.35
4.5 | 0.986 | 0.00775 | -0.059 | 127.263
5 | 1.043 | 0.00819 | -0.059 | 127.416
5.5 | 1.1 | 0.00867 | -0.06 | 126.826
6 | 1.156 | 0.00919 | -0.061 | 125.769
6.5 | 1.212 | 0.00979 | -0.061 | 123.8
7 | 1.267 | 0.01044 | -0.062 | 121.348
7.5 | 1.321 | 0.01115 | -0.062 | 118.472
8 | 1.374 | 0.01197 | -0.063 | 114.734
8.5 | 1.425 | 0.01292 | -0.063 | 110.264
9 | 1.473 | 0.01398 | -0.064 | 105.34
9.5 | 1.52 | 0.01496 | -0.064 | 101.622
10 | 1.565 | 0.01591 | -0.065 | 98.411
10.5 | 1.608 | 0.01692 | -0.065 | 94.995
11 | 1.644 | 0.01962 | -0.065 | 83.793
11.5 | 1.681 | 0.02086 | -0.066 | 80.553
12 | 1.715 | 0.02208 | -0.066 | 77.682
12.5 | 1.746 | 0.02339 | -0.067 | 74.642
13 | 1.774 | 0.02474 | -0.067 | 71.699
13.5 | 1.796 | 0.02621 | -0.068 | 68.519
14 | 1.813 | 0.02783 | -0.068 | 65.146
14.5 | 1.826 | 0.02956 | -0.069 | 61.752
15 | 1.834 | 0.03139 | -0.069 | 58.426
15.5 | 1.838 | 0.03327 | -0.07 | 55.241
16 | 1.833 | 0.03532 | -0.07 | 51.905
16.5 | 1.819 | 0.03746 | -0.071 | 48.57
17 | 1.799 | 0.03972 | -0.071 | 45.309
17.5 | 1.775 | 0.04222 | -0.072 | 42.029
18 | 1.745 | 0.04502 | -0.072 | 38.762
18.5 | 1.71 | 0.04824 | -0.072 | 35.453
19 | 1.672 | 0.05102 | -0.073 | 32.779
19.5 | 1.631 | 0.05436 | -0.073 | 30.001
20 | 1.586 | 0.05811 | -0.073 | 27.287

## 108. Re 10M Mach 0.10 (2)
BIGFOIL.COM POLAR EXPORT
NACA64-719 a=0.0
NACA64-719 a=0.0 |  |  |  | Cl Max: | 1.6227 | at alpha= | 20 | deg
XFOIL ncrit=9 |  |  |  | L/D Max: | 196.351 | at alpha= | 4.5 | deg
Re: | 10000000 |  |  | Cd Min: | 0.08471 | at alpha= | 20 | deg
Mach: | 0.1 |  |  | Cl=0 at alpha= | -3.6368 | deg
|  |  |  | @ Cl=0.1, Cd= | 0.006095
|  |  |  | @ Cl=0.4, Cd= | 0.0050769
|  |  |  | @ Cl=0.6, Cd= | 0.0044494
alpha (deg) | Cl | Cd | Cm | Cl/Cd
-20 | -1.3953 | 0.03639 | -0.0821 | -38.343
-19.5 | -1.3939 | 0.0322 | -0.0818 | -43.2888
-19 | -1.3852 | 0.02886 | -0.0809 | -47.9972
-18.5 | -1.3776 | 0.02569 | -0.0793 | -53.624
-18 | -1.3574 | 0.02357 | -0.0776 | -57.5902
-17.5 | -1.3392 | 0.02146 | -0.0754 | -62.4045
-17 | -1.3185 | 0.01966 | -0.0728 | -67.0651
-16.5 | -1.2953 | 0.01812 | -0.07 | -71.4845
-16 | -1.2681 | 0.01695 | -0.067 | -74.8142
-15.5 | -1.2428 | 0.01582 | -0.0634 | -78.5588
-15 | -1.2181 | 0.01489 | -0.059 | -81.8066
-14.5 | -1.1885 | 0.01421 | -0.0549 | -83.6383
-14 | -1.1467 | 0.01349 | -0.0529 | -85.0037
-13.5 | -1.1016 | 0.01285 | -0.0513 | -85.7276
-13 | -1.0541 | 0.01225 | -0.0501 | -86.049
-12.5 | -1.0045 | 0.01171 | -0.0491 | -85.7814
-12 | -0.9535 | 0.0112 | -0.0484 | -85.1339
-11.5 | -0.901 | 0.01076 | -0.0478 | -83.7361
-11 | -0.8478 | 0.01031 | -0.0474 | -82.2308
-10.5 | -0.7932 | 0.00993 | -0.0473 | -79.8792
-10 | -0.7383 | 0.00956 | -0.0471 | -77.228
-9.5 | -0.6834 | 0.00911 | -0.047 | -75.0165
-9 | -0.6275 | 0.00876 | -0.047 | -71.6324
-8.5 | -0.5709 | 0.00842 | -0.0472 | -67.8029
-8 | -0.5136 | 0.00812 | -0.0475 | -63.2512
-7.5 | -0.4558 | 0.00787 | -0.0479 | -57.9161
-7 | -0.3976 | 0.00761 | -0.0484 | -52.247
-6.5 | -0.3396 | 0.00733 | -0.0488 | -46.3302
-6 | -0.2828 | 0.0069 | -0.0491 | -40.9855
-5.5 | -0.2233 | 0.00672 | -0.0498 | -33.2292
-5 | -0.1636 | 0.00658 | -0.0506 | -24.8632
-4.5 | -0.1037 | 0.00648 | -0.0514 | -16.0031
-4 | -0.0438 | 0.00632 | -0.0523 | -6.9304
-3.5 | 0.0165 | 0.00621 | -0.0532 | 2.657
-3 | 0.0766 | 0.00613 | -0.0541 | 12.4959
-2.5 | 0.1368 | 0.00604 | -0.0551 | 22.649
-2 | 0.1972 | 0.00593 | -0.056 | 33.2546
-1.5 | 0.2572 | 0.00584 | -0.057 | 44.0411
-1 | 0.317 | 0.00569 | -0.058 | 55.7118
-0.5 | 0.3767 | 0.00545 | -0.059 | 69.1193
0 | 0.4329 | 0.00455 | -0.0598 | 95.1429
0.5 | 0.4931 | 0.0045 | -0.0609 | 109.5778
1 | 0.5536 | 0.00448 | -0.0621 | 123.5714
1.5 | 0.6143 | 0.00444 | -0.0633 | 138.3559
2 | 0.6749 | 0.00448 | -0.0644 | 150.6473
2.5 | 0.735 | 0.00456 | -0.0656 | 161.1842
3 | 0.7957 | 0.0046 | -0.0668 | 172.9783
3.5 | 0.8554 | 0.0047 | -0.0679 | 182
4 | 0.9152 | 0.00479 | -0.069 | 191.0647
4.5 | 0.9739 | 0.00496 | -0.0699 | 196.3508
5 | 1.03 | 0.00528 | -0.0705 | 195.0758
5.5 | 1.0842 | 0.00572 | -0.0709 | 189.5455
6 | 1.1378 | 0.00614 | -0.0711 | 185.3094
6.5 | 1.1915 | 0.0065 | -0.0713 | 183.3077
7 | 1.2438 | 0.00688 | -0.0713 | 180.7849
7.5 | 1.2883 | 0.00759 | -0.0701 | 169.7365
8 | 1.329 | 0.00831 | -0.0682 | 159.9278
8.5 | 1.3597 | 0.00918 | -0.0646 | 148.1155
9 | 1.3673 | 0.01004 | -0.0567 | 136.1853
9.5 | 1.3835 | 0.01114 | -0.0513 | 124.1921
10 | 1.3953 | 0.01267 | -0.046 | 110.1263
10.5 | 1.4089 | 0.01438 | -0.0415 | 97.9764
11 | 1.4284 | 0.01604 | -0.0384 | 89.0524
11.5 | 1.4525 | 0.01871 | -0.0378 | 77.6323
12 | 1.4851 | 0.02143 | -0.039 | 69.3
12.5 | 1.4975 | 0.02488 | -0.0376 | 60.1889
13 | 1.5082 | 0.02846 | -0.0361 | 52.9937
13.5 | 1.5218 | 0.03186 | -0.0348 | 47.7652
14 | 1.536 | 0.03525 | -0.0336 | 43.5745
14.5 | 1.5519 | 0.03852 | -0.0325 | 40.2882
15 | 1.5649 | 0.04208 | -0.0314 | 37.1887
15.5 | 1.577 | 0.04577 | -0.0305 | 34.4549
16 | 1.5882 | 0.04954 | -0.0295 | 32.0589
16.5 | 1.6 | 0.05315 | -0.0285 | 30.1035
17 | 1.6074 | 0.05722 | -0.0274 | 28.0916
17.5 | 1.6127 | 0.06128 | -0.0261 | 26.3169
18 | 1.5997 | 0.06524 | -0.0215 | 24.5202
18.5 | 1.6027 | 0.06979 | -0.0208 | 22.9646
19 | 1.6123 | 0.07419 | -0.021 | 21.732
19.5 | 1.6194 | 0.07913 | -0.0217 | 20.4651
20 | 1.6227 | 0.08471 | -0.0228 | 19.1559

## 109. Re 10M Mach 0.25 (1)
BIGFOIL.COM POLAR EXPORT
NACA64-719 a=0.0
NACA64-719 a=0.0 |  |  |  | Cl Max: | 1.794 | at alpha= | 14 | deg
JavaFoil+Calcfoil stall+Eppler ext transition |  |  |  | L/D Max: | 126.723 | at alpha= | 2.5 | deg
Re: | 10000000 |  |  | Cd Min: | 0.00512 | at alpha= | -1 | deg
Mach: | 0.25 |  |  | Cl=0 at alpha= | -3.5234 | deg
|  |  |  | @ Cl=0.1, Cd= | 0.0066143
|  |  |  | @ Cl=0.4, Cd= | 0.00521
|  |  |  | @ Cl=0.6, Cd= | 0.0055347
alpha (deg) | Cl | Cd | Cm | Cl/Cd
-17 | -0.504 | 0.12254 | -0.019 | -4.115
-16.5 | -0.546 | 0.11626 | -0.019 | -4.697
-16 | -0.584 | 0.11012 | -0.02 | -5.299
-15.5 | -0.617 | 0.10334 | -0.021 | -5.972
-15 | -0.645 | 0.0969 | -0.021 | -6.661
-14.5 | -0.664 | 0.09101 | -0.022 | -7.301
-14 | -0.678 | 0.0844 | -0.023 | -8.034
-13.5 | -0.686 | 0.07911 | -0.023 | -8.671
-13 | -0.691 | 0.07222 | -0.025 | -9.566
-12.5 | -0.743 | 0.03568 | -0.033 | -20.821
-12 | -0.786 | 0.01601 | -0.037 | -49.103
-11.5 | -0.775 | 0.01438 | -0.038 | -53.903
-11 | -0.765 | 0.01184 | -0.039 | -64.659
-10.5 | -0.741 | 0.01111 | -0.04 | -66.653
-10 | -0.712 | 0.00979 | -0.041 | -72.675
-9.5 | -0.681 | 0.00935 | -0.042 | -72.789
-9 | -0.637 | 0.00892 | -0.043 | -71.497
-8.5 | -0.59 | 0.00844 | -0.044 | -69.966
-8 | -0.54 | 0.00823 | -0.044 | -65.607
-7.5 | -0.486 | 0.00793 | -0.045 | -61.305
-7 | -0.43 | 0.00757 | -0.045 | -56.822
-6.5 | -0.372 | 0.00787 | -0.046 | -47.312
-6 | -0.312 | 0.00766 | -0.047 | -40.771
-5.5 | -0.251 | 0.00746 | -0.047 | -33.647
-5 | -0.189 | 0.00728 | -0.048 | -25.908
-4.5 | -0.125 | 0.00694 | -0.049 | -18.061
-4 | -0.061 | 0.00686 | -0.049 | -8.94
-3.5 | 0.003 | 0.00673 | -0.05 | 0.424
-3 | 0.067 | 0.00666 | -0.051 | 10.104
-2.5 | 0.132 | 0.00657 | -0.052 | 20.098
-2 | 0.197 | 0.00653 | -0.052 | 30.213
-1.5 | 0.262 | 0.00642 | -0.053 | 40.817
-1 | 0.327 | 0.00512 | -0.054 | 63.898
-0.5 | 0.392 | 0.0052 | -0.054 | 75.376
0 | 0.456 | 0.00528 | -0.055 | 86.479
0.5 | 0.521 | 0.00539 | -0.056 | 96.66
1 | 0.586 | 0.00548 | -0.056 | 106.91
1.5 | 0.65 | 0.00573 | -0.057 | 113.434
2 | 0.715 | 0.00621 | -0.058 | 115.096
2.5 | 0.77 | 0.00607 | -0.058 | 126.723
3 | 0.83 | 0.00696 | -0.059 | 119.221
3.5 | 0.89 | 0.00729 | -0.059 | 122.015
4 | 0.95 | 0.00764 | -0.06 | 124.23
4.5 | 1.009 | 0.00811 | -0.06 | 124.411
5 | 1.067 | 0.00857 | -0.061 | 124.487
5.5 | 1.125 | 0.00914 | -0.061 | 123.148
6 | 1.183 | 0.00973 | -0.062 | 121.539
6.5 | 1.239 | 0.0104 | -0.062 | 119.22
7 | 1.296 | 0.01111 | -0.063 | 116.649
7.5 | 1.35 | 0.01195 | -0.064 | 112.997
8 | 1.404 | 0.01287 | -0.064 | 109.103
8.5 | 1.455 | 0.01395 | -0.065 | 104.33
9 | 1.504 | 0.01509 | -0.065 | 99.65
9.5 | 1.55 | 0.01623 | -0.066 | 95.525
10 | 1.595 | 0.01728 | -0.066 | 92.315
10.5 | 1.632 | 0.02015 | -0.066 | 80.987
11 | 1.669 | 0.02144 | -0.067 | 77.821
11.5 | 1.702 | 0.02288 | -0.067 | 74.411
12 | 1.731 | 0.02431 | -0.068 | 71.214
12.5 | 1.757 | 0.02581 | -0.069 | 68.072
13 | 1.777 | 0.02744 | -0.069 | 64.76
13.5 | 1.789 | 0.02923 | -0.069 | 61.213
14 | 1.794 | 0.03115 | -0.07 | 57.6
14.5 | 1.792 | 0.0334 | -0.07 | 53.651
15 | 1.784 | 0.03563 | -0.071 | 50.061
15.5 | 1.768 | 0.03798 | -0.071 | 46.542
16 | 1.739 | 0.04059 | -0.072 | 42.833
16.5 | 1.694 | 0.04336 | -0.072 | 39.078
17 | 1.641 | 0.04645 | -0.072 | 35.319
17.5 | 1.578 | 0.04986 | -0.073 | 31.649
18 | 1.507 | 0.05418 | -0.073 | 27.805
18.5 | 1.428 | 0.05824 | -0.073 | 24.514
19 | 1.342 | 0.06341 | -0.074 | 21.162

## 110. Re 10M Mach 0.25 (2)
BIGFOIL.COM POLAR EXPORT
NACA64-719 a=0.0
NACA64-719 a=0.0 |  |  |  | Cl Max: | 1.5875 | at alpha= | 20 | deg
XFOIL ncrit=9 |  |  |  | L/D Max: | 200.455 | at alpha= | 4.5 | deg
Re: | 10000000 |  |  | Cd Min: | 0.16793 | at alpha= | -20 | deg
Mach: | 0.25 |  |  | Cl=0 at alpha= | -3.6482 | deg
|  |  |  | @ Cl=0.1, Cd= | 0.0061705
|  |  |  | @ Cl=0.4, Cd= | 0.0050871
|  |  |  | @ Cl=0.6, Cd= | 0.0045244
alpha (deg) | Cl | Cd | Cm | Cl/Cd
-20 | -0.6365 | 0.16793 | -0.008 | -3.7903
-19.5 | -1.0832 | 0.07735 | -0.0726 | -14.0039
-19 | -1.1408 | 0.06185 | -0.0835 | -18.4446
-18.5 | -1.2 | 0.04891 | -0.0908 | -24.5349
-18 | -1.2137 | 0.042 | -0.0931 | -28.8976
-17.5 | -1.2261 | 0.03597 | -0.0939 | -34.0867
-17 | -1.2335 | 0.03092 | -0.0932 | -39.8933
-16.5 | -1.2346 | 0.02678 | -0.0913 | -46.1016
-16 | -1.2231 | 0.02378 | -0.0888 | -51.434
-15.5 | -1.2062 | 0.02136 | -0.0856 | -56.47
-15 | -1.1877 | 0.01921 | -0.0819 | -61.8272
-14.5 | -1.1634 | 0.01758 | -0.0779 | -66.1775
-14 | -1.1382 | 0.01617 | -0.0733 | -70.3896
-13.5 | -1.1143 | 0.01503 | -0.0677 | -74.1384
-13 | -1.0795 | 0.01409 | -0.0633 | -76.6146
-12.5 | -1.0338 | 0.01323 | -0.0606 | -78.1406
-12 | -0.9843 | 0.01246 | -0.0584 | -78.9968
-11.5 | -0.9327 | 0.01176 | -0.0566 | -79.3112
-11 | -0.8788 | 0.01113 | -0.0551 | -78.9578
-10.5 | -0.8233 | 0.01059 | -0.054 | -77.7432
-10 | -0.7665 | 0.01009 | -0.0531 | -75.9663
-9.5 | -0.7086 | 0.00966 | -0.0525 | -73.354
-9 | -0.6508 | 0.0092 | -0.0519 | -70.7391
-8.5 | -0.5923 | 0.00876 | -0.0515 | -67.6142
-8 | -0.5328 | 0.00841 | -0.0513 | -63.3532
-7.5 | -0.4727 | 0.00808 | -0.0513 | -58.5025
-7 | -0.412 | 0.0078 | -0.0515 | -52.8205
-6.5 | -0.3513 | 0.00753 | -0.0517 | -46.6534
-6 | -0.2905 | 0.00723 | -0.052 | -40.1798
-5.5 | -0.2306 | 0.00684 | -0.0523 | -33.7135
-5 | -0.1687 | 0.00668 | -0.0529 | -25.2545
-4.5 | -0.1063 | 0.00654 | -0.0536 | -16.2538
-4 | -0.0439 | 0.0064 | -0.0544 | -6.8594
-3.5 | 0.0185 | 0.00629 | -0.0552 | 2.9412
-3 | 0.081 | 0.00621 | -0.0561 | 13.0435
-2.5 | 0.1436 | 0.00608 | -0.0571 | 23.6184
-2 | 0.2061 | 0.00598 | -0.0581 | 34.4649
-1.5 | 0.2683 | 0.00591 | -0.059 | 45.3976
-1 | 0.3304 | 0.00575 | -0.06 | 57.4609
0 | 0.4501 | 0.00461 | -0.0619 | 97.6356
0.5 | 0.5125 | 0.00456 | -0.063 | 112.3904
1 | 0.5755 | 0.00454 | -0.0642 | 126.7621
1.5 | 0.6385 | 0.0045 | -0.0654 | 141.8889
2 | 0.7012 | 0.00455 | -0.0666 | 154.1099
2.5 | 0.7639 | 0.00463 | -0.0677 | 164.9892
3 | 0.8269 | 0.00467 | -0.0689 | 177.0664
3.5 | 0.8889 | 0.00479 | -0.07 | 185.5741
4 | 0.9513 | 0.00488 | -0.0711 | 194.9385
4.5 | 1.0123 | 0.00505 | -0.072 | 200.4554
5 | 1.0706 | 0.00539 | -0.0725 | 198.6271
5.5 | 1.126 | 0.00587 | -0.0725 | 191.8228
6 | 1.1806 | 0.00634 | -0.0724 | 186.2145
6.5 | 1.2356 | 0.00672 | -0.0722 | 183.869
7 | 1.2872 | 0.0072 | -0.0715 | 178.7778
7.5 | 1.3334 | 0.00781 | -0.0699 | 170.7298
8 | 1.3663 | 0.00869 | -0.0661 | 157.2267
8.5 | 1.371 | 0.00967 | -0.0573 | 141.7787
9 | 1.3795 | 0.01111 | -0.0505 | 124.1674
9.5 | 1.3879 | 0.01298 | -0.0445 | 106.926
10 | 1.4049 | 0.01476 | -0.0402 | 95.1829
10.5 | 1.4088 | 0.01731 | -0.0349 | 81.3865
11 | 1.462 | 0.01999 | -0.0397 | 73.1366
11.5 | 1.4768 | 0.02324 | -0.0378 | 63.5456
12 | 1.4885 | 0.02684 | -0.0359 | 55.4583
12.5 | 1.4914 | 0.03117 | -0.0336 | 47.8473
13 | 1.4965 | 0.03544 | -0.0317 | 42.2263
13.5 | 1.5034 | 0.03966 | -0.03 | 37.9072
14 | 1.5144 | 0.04358 | -0.0285 | 34.7499
14.5 | 1.5267 | 0.04744 | -0.0272 | 32.1817
15 | 1.5373 | 0.05146 | -0.0259 | 29.8737
15.5 | 1.5465 | 0.05559 | -0.0246 | 27.8198
16 | 1.5577 | 0.05947 | -0.0233 | 26.193
16.5 | 1.5587 | 0.06382 | -0.0211 | 24.4234
17 | 1.5497 | 0.06792 | -0.017 | 22.8165
17.5 | 1.5573 | 0.07259 | -0.0166 | 21.4534
18 | 1.5629 | 0.07787 | -0.0169 | 20.0706
18.5 | 1.5747 | 0.08273 | -0.0175 | 19.0342
19 | 1.5792 | 0.08857 | -0.0187 | 17.83
19.5 | 1.5824 | 0.09481 | -0.0202 | 16.6902
20 | 1.5875 | 0.10093 | -0.022 | 15.7287

## 111. Re 10M Mach 0.50 (1)
BIGFOIL.COM POLAR EXPORT
NACA64-719 a=0.0
NACA64-719 a=0.0 |  |  |  | Cl Max: | 1.683 | at alpha= | 10.5 | deg
JavaFoil+Calcfoil stall+Eppler ext transition |  |  |  | L/D Max: | 113.789 | at alpha= | 1 | deg
Re: | 10000000 |  |  | Cd Min: | 0.00557 | at alpha= | -0.5 | deg
Mach: | 0.5 |  |  | Cl=0 at alpha= | -3.5211 | deg
|  |  |  | @ Cl=0.1, Cd= | 0.0069749
|  |  |  | @ Cl=0.4, Cd= | 0.0062103
|  |  |  | @ Cl=0.6, Cd= | 0.0058294
alpha (deg) | Cl | Cd | Cm | Cl/Cd
-20 | -0.956 | 0.14847 | -0.021 | -6.438
-19.5 | -0.925 | 0.14325 | -0.02 | -6.458
-19 | -0.895 | 0.14016 | -0.02 | -6.389
-18.5 | -0.87 | 0.13952 | -0.022 | -6.238
-18 | -0.841 | 0.13311 | -0.022 | -6.32
-17.5 | -0.811 | 0.12642 | -0.022 | -6.419
-17 | -0.78 | 0.12468 | -0.021 | -6.256
-16.5 | -0.751 | 0.11817 | -0.021 | -6.353
-16 | -0.724 | 0.10766 | -0.022 | -6.725
-15.5 | -0.694 | 0.1028 | -0.022 | -6.756
-15 | -0.666 | 0.10641 | -0.022 | -6.255
-14.5 | -0.636 | 0.10171 | -0.022 | -6.25
-14 | -0.607 | 0.09539 | -0.022 | -6.364
-13.5 | -0.579 | 0.08648 | -0.023 | -6.7
-13 | -0.553 | 0.07883 | -0.025 | -7.014
-12.5 | -0.525 | 0.07375 | -0.026 | -7.116
-12 | -0.498 | 0.06772 | -0.027 | -7.346
-11.5 | -0.461 | 0.08114 | -0.022 | -5.686
-11 | -0.433 | 0.07187 | -0.023 | -6.021
-10.5 | -0.405 | 0.06538 | -0.025 | -6.192
-10 | -0.375 | 0.06802 | -0.024 | -5.512
-9.5 | -0.346 | 0.06382 | -0.024 | -5.421
-9 | -0.318 | 0.05679 | -0.026 | -5.6
-8.5 | -0.292 | 0.04815 | -0.03 | -6.073
-8 | -0.462 | 0.01185 | -0.048 | -38.959
-7.5 | -0.478 | 0.00919 | -0.05 | -52.008
-7 | -0.449 | 0.00884 | -0.051 | -50.757
-6.5 | -0.398 | 0.00834 | -0.052 | -47.778
-6 | -0.34 | 0.00859 | -0.052 | -39.553
-5.5 | -0.276 | 0.00824 | -0.053 | -33.47
-5 | -0.209 | 0.00792 | -0.054 | -26.331
-4.5 | -0.139 | 0.00766 | -0.055 | -18.155
-4 | -0.068 | 0.00722 | -0.055 | -9.453
-3.5 | 0.003 | 0.0071 | -0.056 | 0.448
-3 | 0.075 | 0.00702 | -0.057 | 10.697
-2.5 | 0.147 | 0.00689 | -0.058 | 21.388
-2 | 0.221 | 0.00687 | -0.058 | 32.114
-1.5 | 0.293 | 0.0068 | -0.059 | 43.124
-1 | 0.365 | 0.0068 | -0.06 | 53.712
-0.5 | 0.438 | 0.00557 | -0.061 | 78.57
0 | 0.51 | 0.00568 | -0.062 | 89.834
0.5 | 0.583 | 0.00587 | -0.062 | 99.186
1 | 0.65 | 0.00571 | -0.063 | 113.789
1.5 | 0.719 | 0.00644 | -0.063 | 111.629
2 | 0.786 | 0.0072 | -0.064 | 109.076
2.5 | 0.845 | 0.00771 | -0.064 | 109.614
3 | 0.912 | 0.0082 | -0.065 | 111.288
3.5 | 0.978 | 0.00875 | -0.065 | 111.811
4 | 1.043 | 0.0093 | -0.066 | 112.221
4.5 | 1.108 | 0.01001 | -0.066 | 110.588
5 | 1.171 | 0.0108 | -0.067 | 108.439
5.5 | 1.234 | 0.01163 | -0.068 | 106.088
6 | 1.296 | 0.01265 | -0.068 | 102.488
6.5 | 1.357 | 0.01371 | -0.069 | 98.943
7 | 1.416 | 0.01487 | -0.069 | 95.279
7.5 | 1.473 | 0.0163 | -0.07 | 90.395
8 | 1.529 | 0.01797 | -0.07 | 85.069
8.5 | 1.577 | 0.01984 | -0.071 | 79.499
9 | 1.619 | 0.02164 | -0.071 | 74.828
9.5 | 1.654 | 0.02347 | -0.072 | 70.477
10 | 1.676 | 0.02821 | -0.072 | 59.422
10.5 | 1.683 | 0.03075 | -0.073 | 54.726
11 | 1.664 | 0.03362 | -0.073 | 49.487
11.5 | 1.597 | 0.03698 | -0.074 | 43.176
12 | 1.376 | 0.04219 | -0.074 | 32.606
12.5 | 1.036 | 0.04666 | -0.074 | 22.194
13 | 1.061 | 0.05353 | -0.074 | 19.811
13.5 | 1.091 | 0.05449 | -0.075 | 20.024
14 | 1.114 | 0.06245 | -0.075 | 17.846
14.5 | 1.144 | 0.06377 | -0.076 | 17.941
15 | 1.175 | 0.06362 | -0.076 | 18.464
15.5 | 1.192 | 0.07574 | -0.076 | 15.74

## 112. Re 10M Mach 0.50 (2)
BIGFOIL.COM POLAR EXPORT
NACA64-719 a=0.0
NACA64-719 a=0.0 |  |  |  | Cl Max: | 1.4829 | at alpha= | 19 | deg
XFOIL ncrit=9 |  |  |  | L/D Max: | 210.55 | at alpha= | 4.5 | deg
Re: | 10000000 |  |  | Cd Min: | 0.16458 | at alpha= | 20 | deg
Mach: | 0.5 |  |  | Cl=0 at alpha= | -3.7035 | deg
|  |  |  | @ Cl=0.1, Cd= | 0.0064946
|  |  |  | @ Cl=0.4, Cd= | 0.0060649
|  |  |  | @ Cl=0.6, Cd= | 0.004824
alpha (deg) | Cl | Cd | Cm | Cl/Cd
-14 | -0.3795 | 0.11198 | -0.0566 | -3.389
-13.5 | -0.3855 | 0.10127 | -0.0638 | -3.8067
-13 | -0.4107 | 0.08826 | -0.0731 | -4.6533
-12.5 | -0.4399 | 0.07503 | -0.083 | -5.863
-12 | -0.4715 | 0.05985 | -0.0956 | -7.878
-11.5 | -0.5068 | 0.04882 | -0.1037 | -10.381
-11 | -0.5383 | 0.04043 | -0.1077 | -13.3144
-10.5 | -0.5804 | 0.03271 | -0.1085 | -17.7438
-10 | -0.6231 | 0.0262 | -0.1051 | -23.7824
-9.5 | -0.6696 | 0.02027 | -0.0969 | -33.034
-9 | -0.6948 | 0.01497 | -0.0868 | -46.4128
-8.5 | -0.6614 | 0.01194 | -0.08 | -55.3936
-8 | -0.6047 | 0.01052 | -0.0751 | -57.481
-7.5 | -0.5409 | 0.00959 | -0.0715 | -56.4025
-7 | -0.4729 | 0.0089 | -0.0689 | -53.1348
-6.5 | -0.4027 | 0.0084 | -0.067 | -47.9405
-6 | -0.331 | 0.00802 | -0.0658 | -41.2718
-5.5 | -0.2591 | 0.00765 | -0.065 | -33.8693
-5 | -0.1894 | 0.00717 | -0.0642 | -26.4156
-4.5 | -0.1167 | 0.00696 | -0.0642 | -16.7672
-4 | -0.0434 | 0.00679 | -0.0645 | -6.3918
-3.5 | 0.0298 | 0.00662 | -0.065 | 4.5015
-3 | 0.1026 | 0.00649 | -0.0656 | 15.8089
-2.5 | 0.1753 | 0.0064 | -0.0664 | 27.3906
-2 | 0.248 | 0.00629 | -0.0673 | 39.4277
-1.5 | 0.3209 | 0.00618 | -0.0683 | 51.9256
-1 | 0.3933 | 0.00608 | -0.0694 | 64.6875
-0.5 | 0.4645 | 0.00592 | -0.0704 | 78.4628
0 | 0.5297 | 0.00492 | -0.071 | 107.6626
0.5 | 0.6029 | 0.00482 | -0.0723 | 125.083
1 | 0.6763 | 0.00482 | -0.0735 | 140.3112
1.5 | 0.7492 | 0.00487 | -0.0747 | 153.8398
2 | 0.8229 | 0.00494 | -0.076 | 166.5789
2.5 | 0.8971 | 0.00499 | -0.0772 | 179.7796
3 | 0.9704 | 0.00513 | -0.0782 | 189.1618
3.5 | 1.0437 | 0.00524 | -0.0791 | 199.1794
4 | 1.1162 | 0.00543 | -0.0797 | 205.5617
4.5 | 1.1875 | 0.00564 | -0.08 | 210.5496
5 | 1.2524 | 0.00608 | -0.0792 | 205.9868
5.5 | 1.3092 | 0.0067 | -0.077 | 195.403
6 | 1.3569 | 0.00742 | -0.0732 | 182.8706
6.5 | 1.3755 | 0.00826 | -0.0646 | 166.5254
7 | 1.3955 | 0.00961 | -0.0574 | 145.2133
7.5 | 1.4098 | 0.01157 | -0.0504 | 121.8496
8 | 1.4271 | 0.01375 | -0.0445 | 103.7891
8.5 | 1.4345 | 0.01656 | -0.0382 | 86.6244
9 | 1.4257 | 0.02036 | -0.0314 | 70.0246
9.5 | 1.4256 | 0.02409 | -0.0259 | 59.1781
10 | 1.4183 | 0.02852 | -0.0208 | 49.73
11 | 1.4618 | 0.04077 | -0.0271 | 35.8548
12 | 1.4514 | 0.05085 | -0.0195 | 28.5428
12.5 | 1.4423 | 0.05653 | -0.0164 | 25.5139
13 | 1.434 | 0.06171 | -0.0126 | 23.2377
13.5 | 1.4127 | 0.06792 | -0.009 | 20.7995
14 | 1.4067 | 0.07443 | -0.008 | 18.8996
14.5 | 1.4128 | 0.08051 | -0.0079 | 17.5481
15 | 1.4244 | 0.08642 | -0.0082 | 16.4823
15.5 | 1.4382 | 0.0924 | -0.0088 | 15.5649
16 | 1.4501 | 0.09883 | -0.01 | 14.6727
16.5 | 1.4597 | 0.10566 | -0.0116 | 13.8151
17 | 1.4682 | 0.11289 | -0.0137 | 13.0056
17.5 | 1.4754 | 0.12039 | -0.0163 | 12.2552
18 | 1.4779 | 0.12862 | -0.0195 | 11.4904
18.5 | 1.4821 | 0.13684 | -0.0231 | 10.8309
19 | 1.4829 | 0.1455 | -0.0272 | 10.1918
19.5 | 1.4808 | 0.15472 | -0.032 | 9.5708
20 | 1.4748 | 0.16458 | -0.0377 | 8.961

## 113. Re 12M Mach 0.00 (1)
BIGFOIL.COM POLAR EXPORT
NACA64-719 a=0.0
NACA64-719 a=0.0 |  |  |  | Cl Max: | 1.848 | at alpha= | 15.5 | deg
JavaFoil+Calcfoil stall+Eppler ext transition |  |  |  | L/D Max: | 127.116 | at alpha= | 5 | deg
Re: | 12000000 |  |  | Cd Min: | 0.00498 | at alpha= | -1 | deg
Mach: | 0 |  |  | Cl=0 at alpha= | -3.5242 | deg
|  |  |  | @ Cl=0.1, Cd= | 0.0063467
|  |  |  | @ Cl=0.4, Cd= | 0.0050667
|  |  |  | @ Cl=0.6, Cd= | 0.0056948
alpha (deg) | Cl | Cd | Cm | Cl/Cd
-19 | -0.759 | 0.13339 | -0.019 | -5.69
-18.5 | -0.772 | 0.12688 | -0.019 | -6.087
-18 | -0.784 | 0.12031 | -0.019 | -6.518
-17.5 | -0.794 | 0.11439 | -0.02 | -6.943
-17 | -0.803 | 0.10755 | -0.021 | -7.469
-16.5 | -0.811 | 0.10073 | -0.021 | -8.048
-16 | -0.817 | 0.09299 | -0.022 | -8.783
-15.5 | -0.824 | 0.08323 | -0.024 | -9.894
-15 | -0.836 | 0.06847 | -0.026 | -12.208
-14.5 | -0.896 | 0.02982 | -0.032 | -30.046
-14 | -0.905 | 0.02124 | -0.033 | -42.617
-13.5 | -0.901 | 0.01726 | -0.034 | -52.217
-13 | -0.89 | 0.01482 | -0.035 | -60.077
-12.5 | -0.875 | 0.01294 | -0.036 | -67.602
-12 | -0.854 | 0.01174 | -0.037 | -72.71
-11.5 | -0.829 | 0.00955 | -0.038 | -86.872
-11 | -0.805 | 0.00957 | -0.039 | -84.052
-10.5 | -0.766 | 0.00928 | -0.04 | -82.544
-10 | -0.724 | 0.00898 | -0.04 | -80.661
-9.5 | -0.68 | 0.00862 | -0.041 | -78.841
-9 | -0.632 | 0.00827 | -0.042 | -76.453
-8.5 | -0.582 | 0.00798 | -0.042 | -72.928
-8 | -0.53 | 0.00772 | -0.043 | -68.694
-7.5 | -0.476 | 0.00741 | -0.043 | -64.208
-7 | -0.42 | 0.00716 | -0.044 | -58.672
-6.5 | -0.362 | 0.00687 | -0.045 | -52.715
-6 | -0.304 | 0.0073 | -0.045 | -41.618
-5.5 | -0.244 | 0.00716 | -0.046 | -34.04
-5 | -0.183 | 0.00697 | -0.047 | -26.244
-4.5 | -0.121 | 0.00669 | -0.047 | -18.161
-4 | -0.059 | 0.00659 | -0.048 | -9.027
-3.5 | 0.003 | 0.00652 | -0.049 | 0.425
-3 | 0.065 | 0.00638 | -0.049 | 10.226
-2.5 | 0.128 | 0.00632 | -0.05 | 20.218
-2 | 0.191 | 0.0063 | -0.051 | 30.333
-1.5 | 0.254 | 0.00629 | -0.051 | 40.336
-1 | 0.317 | 0.00498 | -0.052 | 63.549
-0.5 | 0.379 | 0.00505 | -0.053 | 75.075
0 | 0.442 | 0.0051 | -0.053 | 86.59
0.5 | 0.505 | 0.00518 | -0.054 | 97.413
1 | 0.567 | 0.00548 | -0.055 | 103.51
1.5 | 0.63 | 0.00589 | -0.055 | 106.837
2 | 0.692 | 0.00615 | -0.056 | 112.601
2.5 | 0.75 | 0.00644 | -0.057 | 116.446
3 | 0.811 | 0.00675 | -0.057 | 120.186
3.5 | 0.866 | 0.00698 | -0.058 | 124.11
4 | 0.924 | 0.00736 | -0.058 | 125.593
4.5 | 0.982 | 0.00774 | -0.059 | 126.87
5 | 1.039 | 0.00817 | -0.059 | 127.116
5.5 | 1.096 | 0.00864 | -0.06 | 126.756
6 | 1.152 | 0.00916 | -0.06 | 125.678
6.5 | 1.207 | 0.0097 | -0.061 | 124.41
7 | 1.262 | 0.01033 | -0.061 | 122.222
7.5 | 1.316 | 0.01104 | -0.062 | 119.203
8 | 1.369 | 0.01184 | -0.062 | 115.66
8.5 | 1.42 | 0.01276 | -0.063 | 111.255
9 | 1.468 | 0.01361 | -0.063 | 107.913
9.5 | 1.516 | 0.01448 | -0.064 | 104.687
10 | 1.562 | 0.01535 | -0.064 | 101.718
10.5 | 1.601 | 0.01773 | -0.065 | 90.309
11 | 1.641 | 0.01879 | -0.065 | 87.356
11.5 | 1.679 | 0.01993 | -0.066 | 84.235
12 | 1.714 | 0.02104 | -0.066 | 81.452
12.5 | 1.745 | 0.02225 | -0.067 | 78.441
13 | 1.774 | 0.02354 | -0.067 | 75.372
13.5 | 1.798 | 0.02493 | -0.068 | 72.117
14 | 1.816 | 0.02643 | -0.068 | 68.714
14.5 | 1.831 | 0.02794 | -0.069 | 65.532
15 | 1.842 | 0.02971 | -0.069 | 61.989
15.5 | 1.848 | 0.03156 | -0.07 | 58.56
16 | 1.847 | 0.03346 | -0.07 | 55.188
16.5 | 1.836 | 0.03528 | -0.071 | 52.057
17 | 1.821 | 0.03746 | -0.071 | 48.598
17.5 | 1.8 | 0.03983 | -0.071 | 45.204
18 | 1.775 | 0.04235 | -0.072 | 41.924
18.5 | 1.746 | 0.0453 | -0.072 | 38.54
19 | 1.713 | 0.04789 | -0.073 | 35.776
19.5 | 1.677 | 0.05136 | -0.073 | 32.645
20 | 1.637 | 0.05475 | -0.073 | 29.905

## 114. Re 12M Mach 0.00 (2)
BIGFOIL.COM POLAR EXPORT
NACA64-719 a=0.0
NACA64-719 a=0.0 |  |  |  | Cl Max: | 1.6543 | at alpha= | 18.5 | deg
XFOIL ncrit=9 |  |  |  | L/D Max: | 194.839 | at alpha= | 4.5 | deg
Re: | 12000000 |  |  | Cd Min: | 0.07919 | at alpha= | 20 | deg
Mach: | 0 |  |  | Cl=0 at alpha= | -3.629 | deg
|  |  |  | @ Cl=0.1, Cd= | 0.0059048
|  |  |  | @ Cl=0.4, Cd= | 0.0049964
|  |  |  | @ Cl=0.6, Cd= | 0.0043235
alpha (deg) | Cl | Cd | Cm | Cl/Cd
-20 | -1.4339 | 0.03141 | -0.0791 | -45.6511
-19.5 | -1.4274 | 0.02805 | -0.0781 | -50.8877
-19 | -1.4145 | 0.02537 | -0.0767 | -55.7548
-18.5 | -1.4031 | 0.02276 | -0.0746 | -61.6476
-18 | -1.3803 | 0.02105 | -0.0727 | -65.5724
-17.5 | -1.3598 | 0.01933 | -0.0702 | -70.3466
-17 | -1.3375 | 0.01783 | -0.0674 | -75.014
-16.5 | -1.3136 | 0.01656 | -0.0643 | -79.3237
-16 | -1.2857 | 0.01563 | -0.0612 | -82.2585
-15.5 | -1.2628 | 0.0147 | -0.0567 | -85.9048
-15 | -1.2349 | 0.01401 | -0.0526 | -88.1442
-14.5 | -1.1934 | 0.01335 | -0.0507 | -89.3933
-14 | -1.1495 | 0.01269 | -0.0492 | -90.5831
-13.5 | -1.103 | 0.0121 | -0.048 | -91.157
-13 | -1.0545 | 0.01156 | -0.0471 | -91.2197
-12.5 | -1.0042 | 0.01108 | -0.0465 | -90.6318
-12 | -0.9526 | 0.01063 | -0.046 | -89.6143
-11.5 | -0.8998 | 0.01023 | -0.0458 | -87.957
-11 | -0.8463 | 0.00982 | -0.0456 | -86.1813
-10.5 | -0.7917 | 0.00949 | -0.0456 | -83.4247
-10 | -0.7366 | 0.00914 | -0.0456 | -80.5908
-9.5 | -0.6813 | 0.00879 | -0.0457 | -77.5085
-9 | -0.6255 | 0.00844 | -0.0459 | -74.1114
-8.5 | -0.5692 | 0.00812 | -0.0462 | -70.0985
-8 | -0.5122 | 0.00785 | -0.0466 | -65.2484
-7.5 | -0.4546 | 0.00758 | -0.047 | -59.9736
-7 | -0.3966 | 0.00736 | -0.0476 | -53.8859
-6.5 | -0.3388 | 0.00711 | -0.0481 | -47.6512
-6 | -0.2821 | 0.00667 | -0.0485 | -42.2939
-5.5 | -0.223 | 0.00652 | -0.0493 | -34.2025
-5 | -0.1638 | 0.00638 | -0.0501 | -25.674
-4.5 | -0.104 | 0.00626 | -0.0509 | -16.6134
-4 | -0.0443 | 0.00613 | -0.0518 | -7.2268
-3.5 | 0.0154 | 0.00603 | -0.0527 | 2.5539
-3 | 0.0753 | 0.00595 | -0.0537 | 12.6555
-2.5 | 0.1354 | 0.00584 | -0.0547 | 23.1849
-2 | 0.1952 | 0.00578 | -0.0556 | 33.7716
-1.5 | 0.2551 | 0.0057 | -0.0566 | 44.7544
-1 | 0.3149 | 0.00554 | -0.0577 | 56.8412
-0.5 | 0.3745 | 0.00536 | -0.0587 | 69.8694
0 | 0.4306 | 0.00456 | -0.0595 | 94.4298
0.5 | 0.4902 | 0.00441 | -0.0606 | 111.1565
1 | 0.5506 | 0.00434 | -0.0618 | 126.8664
1.5 | 0.6106 | 0.00432 | -0.063 | 141.3426
2 | 0.6705 | 0.00437 | -0.0641 | 153.4325
2.5 | 0.731 | 0.00441 | -0.0653 | 165.7596
3 | 0.7905 | 0.0045 | -0.0665 | 175.6667
3.5 | 0.8503 | 0.00458 | -0.0676 | 185.655
4 | 0.9089 | 0.00473 | -0.0686 | 192.1564
4.5 | 0.9664 | 0.00496 | -0.0695 | 194.8387
5 | 1.0208 | 0.0054 | -0.0699 | 189.037
5.5 | 1.0753 | 0.00577 | -0.0704 | 186.3605
6 | 1.1294 | 0.00613 | -0.0708 | 184.2414
6.5 | 1.1831 | 0.00647 | -0.0711 | 182.8594
7 | 1.2344 | 0.0069 | -0.071 | 178.8986
7.5 | 1.2774 | 0.00767 | -0.0697 | 166.545
8 | 1.3178 | 0.00839 | -0.0678 | 157.0679
8.5 | 1.3526 | 0.00913 | -0.065 | 148.149
9 | 1.3693 | 0.00982 | -0.0587 | 139.4399
9.5 | 1.3832 | 0.01083 | -0.0528 | 127.7193
10 | 1.3957 | 0.01225 | -0.0474 | 113.9347
10.5 | 1.4133 | 0.01373 | -0.0434 | 102.9352
11 | 1.4298 | 0.01537 | -0.0395 | 93.0254
11.5 | 1.4526 | 0.01759 | -0.0383 | 82.581
12 | 1.4909 | 0.02039 | -0.0409 | 73.1192
12.5 | 1.509 | 0.02343 | -0.04 | 64.4046
13 | 1.524 | 0.02655 | -0.0385 | 57.4011
13.5 | 1.5428 | 0.0294 | -0.0374 | 52.4762
14 | 1.5607 | 0.03242 | -0.0364 | 48.14
14.5 | 1.5756 | 0.03566 | -0.0352 | 44.184
15 | 1.5907 | 0.03899 | -0.0342 | 40.7976
15.5 | 1.605 | 0.04239 | -0.0333 | 37.8627
16 | 1.6159 | 0.04614 | -0.0324 | 35.0217
16.5 | 1.6286 | 0.0497 | -0.0315 | 32.7686
17 | 1.6399 | 0.0534 | -0.0307 | 30.7097
17.5 | 1.646 | 0.05768 | -0.0299 | 28.5368
18 | 1.6518 | 0.06183 | -0.0289 | 26.7152
18.5 | 1.6543 | 0.0662 | -0.0278 | 24.9894
19 | 1.6362 | 0.06989 | -0.0222 | 23.4111
19.5 | 1.6443 | 0.07414 | -0.0222 | 22.1783
20 | 1.6498 | 0.07919 | -0.0229 | 20.8334

## 115. Re 12M Mach 0.10 (1)
BIGFOIL.COM POLAR EXPORT
NACA64-719 a=0.0
NACA64-719 a=0.0 |  |  |  | Cl Max: | 1.84 | at alpha= | 15.5 | deg
JavaFoil+Calcfoil stall+Eppler ext transition |  |  |  | L/D Max: | 126.739 | at alpha= | 5 | deg
Re: | 12000000 |  |  | Cd Min: | 0.00501 | at alpha= | -1 | deg
Mach: | 0.1 |  |  | Cl=0 at alpha= | -3.5238 | deg
|  |  |  | @ Cl=0.1, Cd= | 0.0063916
|  |  |  | @ Cl=0.4, Cd= | 0.0051011
|  |  |  | @ Cl=0.6, Cd= | 0.0057343
alpha (deg) | Cl | Cd | Cm | Cl/Cd
-18.5 | -0.732 | 0.12916 | -0.019 | -5.665
-18 | -0.747 | 0.12293 | -0.019 | -6.076
-17.5 | -0.761 | 0.11618 | -0.02 | -6.549
-17 | -0.773 | 0.10977 | -0.02 | -7.04
-16.5 | -0.783 | 0.1036 | -0.021 | -7.553
-16 | -0.791 | 0.09684 | -0.022 | -8.166
-15.5 | -0.797 | 0.08973 | -0.023 | -8.881
-15 | -0.808 | 0.07696 | -0.025 | -10.497
-14.5 | -0.861 | 0.03896 | -0.031 | -22.088
-14 | -0.879 | 0.02562 | -0.033 | -34.31
-13.5 | -0.884 | 0.01899 | -0.034 | -46.564
-13 | -0.878 | 0.0158 | -0.035 | -55.524
-12.5 | -0.865 | 0.01351 | -0.036 | -64.082
-12 | -0.846 | 0.01228 | -0.037 | -68.851
-11.5 | -0.823 | 0.01101 | -0.038 | -74.806
-11 | -0.796 | 0.01014 | -0.039 | -78.502
-10.5 | -0.765 | 0.00942 | -0.04 | -81.22
-10 | -0.724 | 0.00902 | -0.041 | -80.297
-9.5 | -0.68 | 0.00866 | -0.041 | -78.542
-9 | -0.633 | 0.00839 | -0.042 | -75.529
-8.5 | -0.584 | 0.00802 | -0.042 | -72.78
-8 | -0.532 | 0.00776 | -0.043 | -68.536
-7.5 | -0.478 | 0.00749 | -0.044 | -63.743
-7 | -0.422 | 0.00723 | -0.044 | -58.317
-6.5 | -0.364 | 0.0069 | -0.045 | -52.724
-6 | -0.305 | 0.00735 | -0.046 | -41.495
-5.5 | -0.245 | 0.00717 | -0.046 | -34.165
-5 | -0.184 | 0.00698 | -0.047 | -26.324
-4.5 | -0.122 | 0.0067 | -0.047 | -18.213
-4 | -0.06 | 0.0066 | -0.048 | -9.061
-3.5 | 0.003 | 0.00653 | -0.049 | 0.426
-3 | 0.066 | 0.00643 | -0.049 | 10.194
-2.5 | 0.128 | 0.00636 | -0.05 | 20.203
-2 | 0.192 | 0.00629 | -0.051 | 30.516
-1.5 | 0.255 | 0.00629 | -0.051 | 40.588
-1 | 0.318 | 0.00501 | -0.052 | 63.556
-0.5 | 0.381 | 0.00508 | -0.053 | 75.072
0 | 0.444 | 0.00515 | -0.054 | 86.173
0.5 | 0.507 | 0.00521 | -0.054 | 97.345
1 | 0.57 | 0.00552 | -0.055 | 103.286
1.5 | 0.633 | 0.00597 | -0.056 | 106.042
2 | 0.696 | 0.00618 | -0.056 | 112.619
2.5 | 0.754 | 0.00646 | -0.057 | 116.65
3 | 0.812 | 0.00648 | -0.057 | 125.249
3.5 | 0.87 | 0.00704 | -0.058 | 123.642
4 | 0.928 | 0.00741 | -0.058 | 125.158
4.5 | 0.986 | 0.0078 | -0.059 | 126.338
5 | 1.043 | 0.00823 | -0.059 | 126.739
5.5 | 1.1 | 0.00872 | -0.06 | 126.135
6 | 1.157 | 0.00924 | -0.061 | 125.144
6.5 | 1.212 | 0.00983 | -0.061 | 123.342
7 | 1.267 | 0.01047 | -0.062 | 121.102
7.5 | 1.321 | 0.01118 | -0.062 | 118.168
8 | 1.375 | 0.01199 | -0.063 | 114.686
8.5 | 1.425 | 0.01293 | -0.063 | 110.244
9 | 1.474 | 0.01382 | -0.064 | 106.686
9.5 | 1.521 | 0.01469 | -0.064 | 103.574
10 | 1.567 | 0.01556 | -0.065 | 100.699
10.5 | 1.606 | 0.01798 | -0.065 | 89.343
11 | 1.646 | 0.01904 | -0.066 | 86.467
11.5 | 1.683 | 0.02027 | -0.066 | 83.037
12 | 1.717 | 0.02145 | -0.067 | 80.056
12.5 | 1.748 | 0.02265 | -0.067 | 77.196
13 | 1.776 | 0.02401 | -0.068 | 73.974
13.5 | 1.798 | 0.02537 | -0.068 | 70.882
14 | 1.815 | 0.02694 | -0.069 | 67.392
14.5 | 1.828 | 0.02864 | -0.069 | 63.83
15 | 1.836 | 0.03042 | -0.07 | 60.366
15.5 | 1.84 | 0.03224 | -0.07 | 57.074
16 | 1.836 | 0.03418 | -0.07 | 53.71
16.5 | 1.822 | 0.03634 | -0.071 | 50.133
17 | 1.802 | 0.03836 | -0.071 | 46.978
17.5 | 1.777 | 0.04086 | -0.072 | 43.506
18 | 1.747 | 0.04376 | -0.072 | 39.93
18.5 | 1.713 | 0.04689 | -0.072 | 36.524
19 | 1.675 | 0.04962 | -0.073 | 33.75
19.5 | 1.633 | 0.05281 | -0.073 | 30.92
20 | 1.588 | 0.05655 | -0.073 | 28.077

## 116. Re 12M Mach 0.10 (2)
BIGFOIL.COM POLAR EXPORT
NACA64-719 a=0.0
NACA64-719 a=0.0 |  |  |  | Cl Max: | 1.6465 | at alpha= | 18.5 | deg
XFOIL ncrit=9 |  |  |  | L/D Max: | 195.835 | at alpha= | 4.5 | deg
Re: | 12000000 |  |  | Cd Min: | 0.08244 | at alpha= | 20 | deg
Mach: | 0.1 |  |  | Cl=0 at alpha= | -3.6312 | deg
|  |  |  | @ Cl=0.1, Cd= | 0.0059165
|  |  |  | @ Cl=0.4, Cd= | 0.005048
|  |  |  | @ Cl=0.6, Cd= | 0.0043349
alpha (deg) | Cl | Cd | Cm | Cl/Cd
-20 | -1.406 | 0.03543 | -0.0823 | -39.6839
-19.5 | -1.4051 | 0.0313 | -0.0818 | -44.8914
-19 | -1.3986 | 0.02788 | -0.0807 | -50.165
-18.5 | -1.3923 | 0.0247 | -0.0788 | -56.3684
-18 | -1.3715 | 0.02268 | -0.077 | -60.4718
-17.5 | -1.3538 | 0.02062 | -0.0746 | -65.6547
-17 | -1.3332 | 0.01887 | -0.0718 | -70.6518
-16.5 | -1.3101 | 0.01741 | -0.0687 | -75.2499
-16 | -1.2824 | 0.01633 | -0.0656 | -78.5303
-15.5 | -1.2584 | 0.01525 | -0.0615 | -82.518
-15 | -1.236 | 0.01441 | -0.0564 | -85.7738
-14.5 | -1.1986 | 0.01373 | -0.0536 | -87.2979
-14 | -1.1556 | 0.01302 | -0.0517 | -88.7558
-13.5 | -1.1096 | 0.01238 | -0.0502 | -89.6284
-13 | -1.0614 | 0.01179 | -0.0491 | -90.0254
-12.5 | -1.0111 | 0.01127 | -0.0482 | -89.7161
-12 | -0.9594 | 0.01079 | -0.0476 | -88.9157
-11.5 | -0.9064 | 0.01035 | -0.0471 | -87.5749
-11 | -0.8525 | 0.00993 | -0.0468 | -85.851
-10.5 | -0.7975 | 0.00958 | -0.0467 | -83.2463
-10 | -0.742 | 0.00921 | -0.0466 | -80.5646
-9.5 | -0.6861 | 0.00888 | -0.0466 | -77.2635
-9 | -0.6299 | 0.00851 | -0.0467 | -74.0188
-8.5 | -0.5731 | 0.00818 | -0.0469 | -70.0611
-8 | -0.5157 | 0.0079 | -0.0472 | -65.2785
-7.5 | -0.4577 | 0.00762 | -0.0476 | -60.0656
-7 | -0.3993 | 0.00739 | -0.0481 | -54.0325
-6.5 | -0.3409 | 0.00715 | -0.0486 | -47.6783
-6 | -0.2837 | 0.00672 | -0.049 | -42.2173
-5.5 | -0.2243 | 0.00654 | -0.0497 | -34.2966
-5 | -0.1647 | 0.0064 | -0.0505 | -25.7344
-4.5 | -0.1045 | 0.00627 | -0.0513 | -16.6667
-4 | -0.0444 | 0.00614 | -0.0522 | -7.2313
-3.5 | 0.0158 | 0.00605 | -0.0531 | 2.6116
-3 | 0.0761 | 0.00596 | -0.054 | 12.7685
-2.5 | 0.1366 | 0.00585 | -0.055 | 23.3504
-2 | 0.1968 | 0.00578 | -0.056 | 34.0484
-1.5 | 0.2571 | 0.00571 | -0.057 | 45.0263
-1 | 0.3173 | 0.00554 | -0.058 | 57.2744
-0.5 | 0.3773 | 0.00537 | -0.0591 | 70.2607
0 | 0.4337 | 0.00457 | -0.0599 | 94.9015
0.5 | 0.4938 | 0.00442 | -0.061 | 111.7195
1 | 0.5545 | 0.00435 | -0.0622 | 127.4713
1.5 | 0.6149 | 0.00433 | -0.0633 | 142.0092
2 | 0.6753 | 0.00438 | -0.0645 | 154.1781
2.5 | 0.7362 | 0.00442 | -0.0657 | 166.5611
3 | 0.7962 | 0.00451 | -0.0668 | 176.541
3.5 | 0.8564 | 0.00459 | -0.068 | 186.5795
4 | 0.9154 | 0.00474 | -0.069 | 193.1224
4.5 | 0.9733 | 0.00497 | -0.0699 | 195.835
5 | 1.0282 | 0.00541 | -0.0703 | 190.0555
5.5 | 1.0829 | 0.00579 | -0.0707 | 187.0294
6 | 1.1372 | 0.00616 | -0.071 | 184.6104
6.5 | 1.1911 | 0.00651 | -0.0713 | 182.9647
7 | 1.2427 | 0.00694 | -0.0712 | 179.0634
8 | 1.3254 | 0.00844 | -0.0676 | 157.0379
8.5 | 1.358 | 0.00922 | -0.0643 | 147.2885
9 | 1.3681 | 0.01 | -0.0568 | 136.81
9.5 | 1.3845 | 0.01108 | -0.0514 | 124.9549
10 | 1.3969 | 0.01259 | -0.0462 | 110.9531
10.5 | 1.4138 | 0.01418 | -0.0421 | 99.7038
11 | 1.4288 | 0.01596 | -0.0381 | 89.5238
11.5 | 1.4538 | 0.01836 | -0.0375 | 79.183
12 | 1.4925 | 0.0212 | -0.0402 | 70.4009
12.5 | 1.5079 | 0.02457 | -0.0392 | 61.3716
13 | 1.5233 | 0.0277 | -0.0377 | 54.9928
13.5 | 1.5418 | 0.03062 | -0.0365 | 50.3527
14 | 1.5593 | 0.03373 | -0.0354 | 46.2289
14.5 | 1.5739 | 0.03705 | -0.0342 | 42.4804
15 | 1.5883 | 0.04049 | -0.0332 | 39.227
15.5 | 1.6027 | 0.04395 | -0.0323 | 36.4664
16 | 1.6123 | 0.04788 | -0.0313 | 33.6738
16.5 | 1.6229 | 0.0517 | -0.0303 | 31.3907
17 | 1.6312 | 0.0558 | -0.0295 | 29.233
17.5 | 1.6362 | 0.06016 | -0.0285 | 27.1975
18 | 1.6438 | 0.06412 | -0.0275 | 25.6363
18.5 | 1.6465 | 0.06822 | -0.0259 | 24.1352
19 | 1.6298 | 0.07224 | -0.0211 | 22.5609
19.5 | 1.6346 | 0.07728 | -0.0215 | 21.1517
20 | 1.6407 | 0.08244 | -0.0224 | 19.9017

## 117. Re 12M Mach 0.25 (1)
BIGFOIL.COM POLAR EXPORT
NACA64-719 a=0.0
NACA64-719 a=0.0 |  |  |  | Cl Max: | 1.796 | at alpha= | 14 | deg
JavaFoil+Calcfoil stall+Eppler ext transition |  |  |  | L/D Max: | 126.011 | at alpha= | 2.5 | deg
Re: | 12000000 |  |  | Cd Min: | 0.00506 | at alpha= | -1 | deg
Mach: | 0.25 |  |  | Cl=0 at alpha= | -3.5234 | deg
|  |  |  | @ Cl=0.1, Cd= | 0.0064592
|  |  |  | @ Cl=0.4, Cd= | 0.0051188
|  |  |  | @ Cl=0.6, Cd= | 0.0057072
alpha (deg) | Cl | Cd | Cm | Cl/Cd
-17 | -0.505 | 0.12099 | -0.019 | -4.171
-16.5 | -0.546 | 0.11489 | -0.019 | -4.755
-16 | -0.584 | 0.10883 | -0.02 | -5.366
-15.5 | -0.617 | 0.10245 | -0.021 | -6.025
-15 | -0.646 | 0.09634 | -0.021 | -6.702
-14.5 | -0.665 | 0.0894 | -0.022 | -7.444
-14 | -0.679 | 0.0828 | -0.023 | -8.205
-13.5 | -0.688 | 0.07701 | -0.024 | -8.933
-13 | -0.694 | 0.06905 | -0.026 | -10.058
-12.5 | -0.759 | 0.02819 | -0.034 | -26.942
-12 | -0.79 | 0.01482 | -0.038 | -53.319
-11.5 | -0.778 | 0.01358 | -0.038 | -57.301
-11 | -0.768 | 0.01132 | -0.04 | -67.802
-10.5 | -0.743 | 0.01066 | -0.04 | -69.653
-10 | -0.714 | 0.00993 | -0.041 | -71.853
-9.5 | -0.681 | 0.0091 | -0.042 | -74.82
-9 | -0.637 | 0.00868 | -0.043 | -73.424
-8.5 | -0.59 | 0.00822 | -0.044 | -71.843
-8 | -0.54 | 0.00801 | -0.044 | -67.36
-7.5 | -0.486 | 0.00773 | -0.045 | -62.929
-7 | -0.43 | 0.00739 | -0.045 | -58.257
-6.5 | -0.372 | 0.00706 | -0.046 | -52.71
-6 | -0.312 | 0.00748 | -0.047 | -41.737
-5.5 | -0.251 | 0.00729 | -0.047 | -34.415
-5 | -0.189 | 0.00712 | -0.048 | -26.477
-4.5 | -0.125 | 0.00679 | -0.049 | -18.446
-4 | -0.061 | 0.00666 | -0.049 | -9.212
-3.5 | 0.003 | 0.00659 | -0.05 | 0.434
-3 | 0.067 | 0.00651 | -0.051 | 10.338
-2.5 | 0.132 | 0.00641 | -0.052 | 20.607
-2 | 0.197 | 0.00636 | -0.052 | 31.03
-1.5 | 0.262 | 0.00639 | -0.053 | 41.051
-1 | 0.327 | 0.00506 | -0.054 | 64.67
-0.5 | 0.392 | 0.00511 | -0.054 | 76.628
0 | 0.456 | 0.00518 | -0.055 | 88.051
0.5 | 0.521 | 0.00531 | -0.056 | 98.117
1 | 0.586 | 0.0056 | -0.056 | 104.591
1.5 | 0.65 | 0.00609 | -0.057 | 106.849
2 | 0.715 | 0.00641 | -0.058 | 111.484
2.5 | 0.77 | 0.00611 | -0.058 | 126.011
3 | 0.83 | 0.00699 | -0.059 | 118.676
3.5 | 0.89 | 0.00729 | -0.059 | 122.086
4 | 0.95 | 0.00772 | -0.06 | 122.98
4.5 | 1.009 | 0.00814 | -0.06 | 123.882
5 | 1.068 | 0.00861 | -0.061 | 123.923
5.5 | 1.126 | 0.0092 | -0.061 | 122.315
6 | 1.183 | 0.00977 | -0.062 | 121.12
6.5 | 1.24 | 0.0104 | -0.063 | 119.207
7 | 1.296 | 0.01113 | -0.063 | 116.436
7.5 | 1.351 | 0.01195 | -0.064 | 113.034
8 | 1.405 | 0.01287 | -0.064 | 109.153
8.5 | 1.456 | 0.0139 | -0.065 | 104.773
9 | 1.505 | 0.01493 | -0.065 | 100.801
9.5 | 1.552 | 0.01586 | -0.066 | 97.819
10 | 1.597 | 0.01685 | -0.066 | 94.729
10.5 | 1.634 | 0.01958 | -0.067 | 83.44
11 | 1.671 | 0.02087 | -0.067 | 80.064
11.5 | 1.704 | 0.0222 | -0.068 | 76.767
12 | 1.734 | 0.02363 | -0.068 | 73.378
12.5 | 1.759 | 0.02509 | -0.069 | 70.12
13 | 1.78 | 0.02661 | -0.069 | 66.881
13.5 | 1.792 | 0.02836 | -0.07 | 63.174
14 | 1.796 | 0.03028 | -0.07 | 59.312
14.5 | 1.795 | 0.03228 | -0.071 | 55.595
15 | 1.786 | 0.03458 | -0.071 | 51.644
15.5 | 1.77 | 0.03671 | -0.071 | 48.225
16 | 1.741 | 0.03922 | -0.072 | 44.394
16.5 | 1.697 | 0.04213 | -0.072 | 40.269
17 | 1.643 | 0.04518 | -0.073 | 36.363
17.5 | 1.58 | 0.04854 | -0.073 | 32.555
18 | 1.509 | 0.0526 | -0.073 | 28.682
18.5 | 1.43 | 0.05676 | -0.074 | 25.188
19 | 1.343 | 0.06183 | -0.074 | 21.726

## 118. Re 12M Mach 0.25 (2)
BIGFOIL.COM POLAR EXPORT
NACA64-719 a=0.0
NACA64-719 a=0.0 |  |  |  | Cl Max: | 1.6094 | at alpha= | 20 | deg
XFOIL ncrit=9 |  |  |  | L/D Max: | 200.416 | at alpha= | 4.5 | deg
Re: | 12000000 |  |  | Cd Min: | 0.09804 | at alpha= | 20 | deg
Mach: | 0.25 |  |  | Cl=0 at alpha= | -3.6426 | deg
|  |  |  | @ Cl=0.1, Cd= | 0.005976
|  |  |  | @ Cl=0.4, Cd= | 0.00535
|  |  |  | @ Cl=0.6, Cd= | 0.0044
alpha (deg) | Cl | Cd | Cm | Cl/Cd
-19.5 | -1.0906 | 0.07617 | -0.0736 | -14.318
-19 | -1.1839 | 0.05684 | -0.0871 | -20.8286
-18.5 | -1.2282 | 0.04612 | -0.0924 | -26.6305
-18 | -1.2404 | 0.03965 | -0.0941 | -31.2837
-17.5 | -1.2587 | 0.03344 | -0.0944 | -37.6406
-17 | -1.2644 | 0.02875 | -0.0931 | -43.9791
-16.5 | -1.2612 | 0.02506 | -0.0908 | -50.3272
-16 | -1.2436 | 0.02257 | -0.0881 | -55.0997
-15.5 | -1.2305 | 0.02 | -0.0844 | -61.525
-15 | -1.2104 | 0.01807 | -0.0803 | -66.984
-14.5 | -1.1849 | 0.01658 | -0.076 | -71.4656
-14 | -1.1602 | 0.01531 | -0.0709 | -75.7805
-13.5 | -1.1353 | 0.01435 | -0.065 | -79.115
-13 | -1.0923 | 0.01344 | -0.0618 | -81.2723
-12.5 | -1.0444 | 0.01263 | -0.0593 | -82.692
-12 | -0.9932 | 0.01194 | -0.0573 | -83.1826
-11.5 | -0.9403 | 0.01126 | -0.0556 | -83.508
-11 | -0.8854 | 0.0107 | -0.0543 | -82.7477
-10.5 | -0.829 | 0.01017 | -0.0533 | -81.5143
-10 | -0.7716 | 0.00971 | -0.0524 | -79.4645
-9.5 | -0.7131 | 0.00931 | -0.0519 | -76.5951
-9 | -0.654 | 0.00892 | -0.0515 | -73.3184
-8.5 | -0.5949 | 0.00853 | -0.0511 | -69.7421
-8 | -0.5352 | 0.00817 | -0.051 | -65.508
-7.5 | -0.4749 | 0.00784 | -0.051 | -60.574
-7 | -0.414 | 0.00758 | -0.0512 | -54.6174
-6.5 | -0.3527 | 0.00733 | -0.0515 | -48.1173
-6 | -0.2916 | 0.00705 | -0.0519 | -41.3617
-5.5 | -0.232 | 0.00665 | -0.0521 | -34.8872
-5 | -0.1697 | 0.00648 | -0.0527 | -26.1883
-4.5 | -0.1072 | 0.00633 | -0.0535 | -16.9352
-4 | -0.0446 | 0.00623 | -0.0543 | -7.1589
-3.5 | 0.0178 | 0.00612 | -0.0551 | 2.9085
-3 | 0.0806 | 0.00601 | -0.0561 | 13.411
-2.5 | 0.1433 | 0.0059 | -0.057 | 24.2881
-2 | 0.2057 | 0.00584 | -0.058 | 35.2226
-1.5 | 0.2683 | 0.00575 | -0.059 | 46.6609
-1 | 0.3308 | 0.00561 | -0.0601 | 58.9661
-0.5 | 0.3928 | 0.00545 | -0.0611 | 72.0734
0 | 0.4511 | 0.00464 | -0.0619 | 97.2198
0.5 | 0.5134 | 0.00445 | -0.0631 | 115.3708
1 | 0.5764 | 0.0044 | -0.0643 | 131
1.5 | 0.6391 | 0.0044 | -0.0655 | 145.25
2 | 0.7019 | 0.00445 | -0.0667 | 157.7303
2.5 | 0.7651 | 0.00448 | -0.0679 | 170.7812
3 | 0.8275 | 0.00459 | -0.069 | 180.2832
3.5 | 0.8903 | 0.00466 | -0.0702 | 191.0515
4 | 0.9517 | 0.00482 | -0.0712 | 197.4481
4.5 | 1.0121 | 0.00505 | -0.072 | 200.4158
5 | 1.0692 | 0.00546 | -0.0723 | 195.8242
5.5 | 1.125 | 0.00591 | -0.0724 | 190.3553
6 | 1.1803 | 0.00634 | -0.0723 | 186.1672
6.5 | 1.2352 | 0.00674 | -0.0722 | 183.2641
7 | 1.2873 | 0.00719 | -0.0716 | 179.0403
7.5 | 1.3302 | 0.00792 | -0.0695 | 167.9545
8 | 1.3655 | 0.0087 | -0.066 | 156.954
8.5 | 1.3669 | 0.00974 | -0.0567 | 140.3388
9 | 1.3737 | 0.01127 | -0.0497 | 121.89
9.5 | 1.3893 | 0.01289 | -0.0447 | 107.7812
10 | 1.4063 | 0.01468 | -0.0403 | 95.797
10.5 | 1.414 | 0.01709 | -0.0355 | 82.7384
11 | 1.4226 | 0.01954 | -0.031 | 72.8045
11.5 | 1.5025 | 0.02312 | -0.0426 | 64.987
12 | 1.4935 | 0.02656 | -0.0364 | 56.2312
12.5 | 1.5007 | 0.0309 | -0.0349 | 48.5663
13 | 1.5111 | 0.03471 | -0.0331 | 43.535
13.5 | 1.5247 | 0.03834 | -0.0316 | 39.7679
14 | 1.5389 | 0.04203 | -0.0303 | 36.6143
14.5 | 1.5518 | 0.0458 | -0.0289 | 33.8821
15 | 1.5615 | 0.04996 | -0.0277 | 31.255
15.5 | 1.5735 | 0.05393 | -0.0265 | 29.1767
16 | 1.5799 | 0.0584 | -0.0253 | 27.0531
16.5 | 1.5875 | 0.06265 | -0.024 | 25.3392
17 | 1.5895 | 0.06725 | -0.0225 | 23.6357
17.5 | 1.5798 | 0.07055 | -0.0171 | 22.3926
18 | 1.5847 | 0.07547 | -0.0167 | 20.9977
18.5 | 1.5895 | 0.08098 | -0.0172 | 19.6283
19 | 1.594 | 0.08672 | -0.0182 | 18.381
19.5 | 1.6018 | 0.09231 | -0.0195 | 17.3524
20 | 1.6094 | 0.09804 | -0.021 | 16.4157

## 119. Re 12M Mach 0.50 (1)
BIGFOIL.COM POLAR EXPORT
NACA64-719 a=0.0
NACA64-719 a=0.0 |  |  |  | Cl Max: | 1.686 | at alpha= | 10.5 | deg
JavaFoil+Calcfoil stall+Eppler ext transition |  |  |  | L/D Max: | 111.718 | at alpha= | 3.5 | deg
Re: | 12000000 |  |  | Cd Min: | 0.00549 | at alpha= | -0.5 | deg
Mach: | 0.5 |  |  | Cl=0 at alpha= | -3.5211 | deg
|  |  |  | @ Cl=0.1, Cd= | 0.0068183
|  |  |  | @ Cl=0.4, Cd= | 0.0061147
|  |  |  | @ Cl=0.6, Cd= | 0.0058691
alpha (deg) | Cl | Cd | Cm | Cl/Cd
-20 | -0.955 | 0.15709 | -0.021 | -6.083
-19.5 | -0.926 | 0.15331 | -0.021 | -6.041
-19 | -0.896 | 0.14659 | -0.021 | -6.114
-18.5 | -0.871 | 0.13678 | -0.022 | -6.367
-18 | -0.842 | 0.12964 | -0.022 | -6.498
-17.5 | -0.813 | 0.12328 | -0.022 | -6.594
-17 | -0.781 | 0.12175 | -0.021 | -6.414
-16.5 | -0.752 | 0.11598 | -0.021 | -6.483
-16 | -0.726 | 0.10522 | -0.023 | -6.896
-15.5 | -0.696 | 0.10081 | -0.023 | -6.903
-15 | -0.666 | 0.10502 | -0.023 | -6.345
-14.5 | -0.636 | 0.0996 | -0.022 | -6.386
-14 | -0.608 | 0.09407 | -0.023 | -6.46
-13.5 | -0.581 | 0.08427 | -0.024 | -6.901
-13 | -0.556 | 0.07525 | -0.027 | -7.392
-12.5 | -0.529 | 0.069 | -0.028 | -7.671
-12 | -0.555 | 0.02667 | -0.039 | -20.8
-11.5 | -0.461 | 0.07876 | -0.022 | -5.858
-11 | -0.433 | 0.07141 | -0.023 | -6.063
-10.5 | -0.405 | 0.06424 | -0.025 | -6.309
-10 | -0.375 | 0.06745 | -0.024 | -5.559
-9.5 | -0.346 | 0.06322 | -0.024 | -5.473
-9 | -0.318 | 0.05623 | -0.026 | -5.658
-8.5 | -0.294 | 0.04668 | -0.031 | -6.287
-8 | -0.465 | 0.01107 | -0.048 | -42.006
-7.5 | -0.479 | 0.00934 | -0.05 | -51.302
-7 | -0.449 | 0.00853 | -0.051 | -52.576
-6.5 | -0.398 | 0.00813 | -0.052 | -48.989
-6 | -0.34 | 0.00764 | -0.052 | -44.464
-5.5 | -0.276 | 0.008 | -0.053 | -34.466
-5 | -0.209 | 0.00773 | -0.054 | -26.969
-4.5 | -0.139 | 0.00745 | -0.055 | -18.675
-4 | -0.068 | 0.00705 | -0.055 | -9.682
-3.5 | 0.003 | 0.00694 | -0.056 | 0.458
-3 | 0.075 | 0.00686 | -0.057 | 10.939
-2.5 | 0.147 | 0.00674 | -0.058 | 21.852
-2 | 0.221 | 0.0067 | -0.058 | 32.957
-1.5 | 0.293 | 0.00672 | -0.059 | 43.605
-1 | 0.365 | 0.00669 | -0.06 | 54.651
-0.5 | 0.438 | 0.00549 | -0.061 | 79.777
0 | 0.51 | 0.00561 | -0.062 | 90.984
0.5 | 0.583 | 0.00573 | -0.062 | 101.651
1 | 0.649 | 0.00627 | -0.063 | 103.485
1.5 | 0.717 | 0.00695 | -0.063 | 103.114
2 | 0.785 | 0.00735 | -0.064 | 106.849
2.5 | 0.845 | 0.00779 | -0.064 | 108.524
3 | 0.912 | 0.00825 | -0.065 | 110.496
3.5 | 0.978 | 0.00876 | -0.065 | 111.718
4 | 1.043 | 0.00938 | -0.066 | 111.209
4.5 | 1.108 | 0.01009 | -0.066 | 109.754
5 | 1.172 | 0.01082 | -0.067 | 108.313
5.5 | 1.234 | 0.01171 | -0.068 | 105.381
6 | 1.296 | 0.01267 | -0.068 | 102.323
6.5 | 1.358 | 0.01365 | -0.069 | 99.477
7 | 1.417 | 0.01486 | -0.069 | 95.356
7.5 | 1.474 | 0.01629 | -0.07 | 90.512
8 | 1.529 | 0.01794 | -0.07 | 85.244
8.5 | 1.579 | 0.01962 | -0.071 | 80.49
9 | 1.621 | 0.02122 | -0.072 | 76.388
9.5 | 1.652 | 0.02527 | -0.072 | 65.403
10 | 1.678 | 0.02747 | -0.072 | 61.086
10.5 | 1.686 | 0.02988 | -0.073 | 56.413
11 | 1.666 | 0.03267 | -0.073 | 50.983
11.5 | 1.599 | 0.03587 | -0.074 | 44.573
12 | 1.378 | 0.04106 | -0.074 | 33.55
12.5 | 1.037 | 0.04499 | -0.074 | 23.048
13 | 1.062 | 0.05178 | -0.075 | 20.514
13.5 | 1.093 | 0.05255 | -0.075 | 20.791
14 | 1.116 | 0.06017 | -0.075 | 18.553
14.5 | 1.146 | 0.06136 | -0.076 | 18.675
15 | 1.177 | 0.06145 | -0.077 | 19.149
15.5 | 1.195 | 0.073 | -0.076 | 16.369

## 120. Re 12M Mach 0.50 (2)
BIGFOIL.COM POLAR EXPORT
NACA64-719 a=0.0
NACA64-719 a=0.0 |  |  |  | Cl Max: | 1.5079 | at alpha= | 19 | deg
XFOIL ncrit=9 |  |  |  | L/D Max: | 213.795 | at alpha= | 4.5 | deg
Re: | 12000000 |  |  | Cd Min: | 0.16212 | at alpha= | 20 | deg
Mach: | 0.5 |  |  | Cl=0 at alpha= | -3.6973 | deg
|  |  |  | @ Cl=0.1, Cd= | 0.006313
|  |  |  | @ Cl=0.4, Cd= | 0.0059251
|  |  |  | @ Cl=0.6, Cd= | 0.0047296
alpha (deg) | Cl | Cd | Cm | Cl/Cd
-14 | -0.39 | 0.11011 | -0.0581 | -3.5419
-13.5 | -0.3978 | 0.09924 | -0.0655 | -4.0085
-13 | -0.4182 | 0.087 | -0.0743 | -4.8069
-12.5 | -0.4527 | 0.0729 | -0.0851 | -6.2099
-12 | -0.485 | 0.05799 | -0.0975 | -8.3635
-11.5 | -0.5196 | 0.04749 | -0.1049 | -10.9413
-11 | -0.5509 | 0.0393 | -0.1084 | -14.0178
-10.5 | -0.5925 | 0.03183 | -0.1087 | -18.6145
-10 | -0.6351 | 0.02549 | -0.1049 | -24.9157
-9.5 | -0.6821 | 0.01978 | -0.096 | -34.4843
-9 | -0.7059 | 0.01436 | -0.0859 | -49.1574
-8.5 | -0.6697 | 0.01151 | -0.0792 | -58.1842
-8 | -0.6113 | 0.01016 | -0.0744 | -60.1673
-7.5 | -0.5463 | 0.00924 | -0.0708 | -59.1234
-7 | -0.4773 | 0.00861 | -0.0684 | -55.4355
-6.5 | -0.4062 | 0.00814 | -0.0666 | -49.9017
-6 | -0.3338 | 0.00775 | -0.0655 | -43.071
-5.5 | -0.261 | 0.00744 | -0.0648 | -35.0806
-4.5 | -0.1179 | 0.00674 | -0.064 | -17.4926
-4 | -0.0445 | 0.00655 | -0.0643 | -6.7939
-3.5 | 0.029 | 0.00643 | -0.0649 | 4.5101
-3 | 0.1018 | 0.00631 | -0.0655 | 16.1331
-2.5 | 0.1749 | 0.0062 | -0.0663 | 28.2097
-2 | 0.248 | 0.00608 | -0.0673 | 40.7895
-1.5 | 0.321 | 0.00599 | -0.0683 | 53.5893
-1 | 0.3933 | 0.00594 | -0.0694 | 66.2121
-0.5 | 0.4653 | 0.00578 | -0.0705 | 80.5017
0 | 0.5367 | 0.00546 | -0.0716 | 98.2967
0.5 | 0.6043 | 0.00468 | -0.0725 | 129.1239
1 | 0.6775 | 0.00471 | -0.0737 | 143.8429
1.5 | 0.7508 | 0.00472 | -0.075 | 159.0678
2 | 0.8252 | 0.00475 | -0.0763 | 173.7263
3 | 0.9724 | 0.00497 | -0.0785 | 195.6539
3.5 | 1.0465 | 0.00509 | -0.0795 | 205.5992
4 | 1.1188 | 0.00527 | -0.0801 | 212.296
4.5 | 1.1887 | 0.00556 | -0.0802 | 213.795
5 | 1.2515 | 0.00609 | -0.0791 | 205.5008
5.5 | 1.3085 | 0.00669 | -0.0769 | 195.5904
6 | 1.3572 | 0.00738 | -0.0733 | 183.9024
6.5 | 1.376 | 0.00821 | -0.0646 | 167.6005
7 | 1.397 | 0.00952 | -0.0576 | 146.7437
7.5 | 1.414 | 0.01138 | -0.0509 | 124.2531
8 | 1.4282 | 0.01365 | -0.0446 | 104.63
8.5 | 1.4376 | 0.01638 | -0.0385 | 87.7656
9 | 1.4278 | 0.0202 | -0.0315 | 70.6832
9.5 | 1.4271 | 0.02397 | -0.026 | 59.5369
10 | 1.4216 | 0.02833 | -0.021 | 50.18
10.5 | 1.413 | 0.03316 | -0.0166 | 42.6116
11 | 1.4051 | 0.03803 | -0.0125 | 36.9471
11.5 | 1.4801 | 0.0459 | -0.0272 | 32.2462
12.5 | 1.4549 | 0.05653 | -0.0183 | 25.7368
13 | 1.4462 | 0.06234 | -0.0156 | 23.1986
13.5 | 1.4216 | 0.06819 | -0.0107 | 20.8476
14 | 1.4197 | 0.07341 | -0.008 | 19.3393
14.5 | 1.4307 | 0.07882 | -0.0074 | 18.1515
15 | 1.4439 | 0.0845 | -0.0074 | 17.0876
15.5 | 1.454 | 0.09074 | -0.0081 | 16.0238
16 | 1.4666 | 0.09705 | -0.0091 | 15.1118
16.5 | 1.4761 | 0.10384 | -0.0106 | 14.2151
17 | 1.4861 | 0.11086 | -0.0125 | 13.4052
17.5 | 1.4933 | 0.11835 | -0.015 | 12.6177
18 | 1.5011 | 0.12592 | -0.0177 | 11.9211
18.5 | 1.5064 | 0.13396 | -0.021 | 11.2451
19 | 1.5079 | 0.14253 | -0.025 | 10.5795
19.5 | 1.5021 | 0.15213 | -0.03 | 9.8738
20 | 1.4947 | 0.16212 | -0.0356 | 9.2197

## 121. Re 14M Mach 0.00 (1)
BIGFOIL.COM POLAR EXPORT
NACA64-719 a=0.0
NACA64-719 a=0.0 |  |  |  | Cl Max: | 1.85 | at alpha= | 15.5 | deg
JavaFoil+Calcfoil stall+Eppler ext transition |  |  |  | L/D Max: | 126.756 | at alpha= | 5 | deg
Re: | 14000000 |  |  | Cd Min: | 0.00492 | at alpha= | -1 | deg
Mach: | 0 |  |  | Cl=0 at alpha= | -3.5242 | deg
|  |  |  | @ Cl=0.1, Cd= | 0.0062422
|  |  |  | @ Cl=0.4, Cd= | 0.0050167
|  |  |  | @ Cl=0.6, Cd= | 0.0058252
alpha (deg) | Cl | Cd | Cm | Cl/Cd
-19 | -0.76 | 0.13166 | -0.019 | -5.772
-18.5 | -0.773 | 0.12505 | -0.019 | -6.184
-18 | -0.785 | 0.11854 | -0.02 | -6.624
-17.5 | -0.795 | 0.11282 | -0.02 | -7.051
-17 | -0.805 | 0.10604 | -0.021 | -7.587
-16.5 | -0.812 | 0.09907 | -0.022 | -8.196
-16 | -0.82 | 0.08984 | -0.023 | -9.128
-15.5 | -0.828 | 0.07905 | -0.024 | -10.48
-15 | -0.878 | 0.0436 | -0.03 | -20.128
-14.5 | -0.905 | 0.0261 | -0.032 | -34.687
-14 | -0.909 | 0.01985 | -0.034 | -45.801
-13.5 | -0.905 | 0.01616 | -0.035 | -56.008
-13 | -0.893 | 0.01404 | -0.036 | -63.643
-12.5 | -0.877 | 0.01245 | -0.036 | -70.435
-12 | -0.856 | 0.0113 | -0.037 | -75.714
-11.5 | -0.831 | 0.00979 | -0.038 | -84.921
-11 | -0.805 | 0.00933 | -0.039 | -86.186
-10.5 | -0.766 | 0.00906 | -0.04 | -84.555
-10 | -0.724 | 0.00868 | -0.04 | -83.417
-9.5 | -0.68 | 0.00842 | -0.041 | -80.726
-9 | -0.632 | 0.0081 | -0.042 | -78.048
-8.5 | -0.582 | 0.0078 | -0.042 | -74.652
-8 | -0.53 | 0.00754 | -0.043 | -70.311
-7.5 | -0.476 | 0.0073 | -0.043 | -65.164
-7 | -0.42 | 0.00706 | -0.044 | -59.481
-6.5 | -0.362 | 0.00675 | -0.045 | -53.699
-6 | -0.304 | 0.00716 | -0.045 | -42.387
-5.5 | -0.244 | 0.00698 | -0.046 | -34.908
-5 | -0.183 | 0.00684 | -0.047 | -26.761
-4.5 | -0.121 | 0.00654 | -0.047 | -18.571
-4 | -0.059 | 0.00646 | -0.048 | -9.208
-3.5 | 0.003 | 0.00639 | -0.049 | 0.433
-3 | 0.065 | 0.00627 | -0.049 | 10.4
-2.5 | 0.128 | 0.00622 | -0.05 | 20.544
-2 | 0.191 | 0.00624 | -0.051 | 30.612
-1.5 | 0.254 | 0.0062 | -0.051 | 40.946
-1 | 0.317 | 0.00492 | -0.052 | 64.319
-0.5 | 0.379 | 0.00497 | -0.053 | 76.237
0 | 0.442 | 0.00511 | -0.053 | 86.542
0.5 | 0.505 | 0.00542 | -0.054 | 93.132
1 | 0.567 | 0.00571 | -0.055 | 99.318
1.5 | 0.63 | 0.00593 | -0.055 | 106.129
2 | 0.692 | 0.00617 | -0.056 | 112.244
2.5 | 0.75 | 0.00642 | -0.057 | 116.71
3 | 0.811 | 0.00678 | -0.057 | 119.633
3.5 | 0.866 | 0.00705 | -0.058 | 122.778
4 | 0.924 | 0.00739 | -0.058 | 124.966
4.5 | 0.982 | 0.00777 | -0.059 | 126.39
5 | 1.039 | 0.0082 | -0.059 | 126.756
5.5 | 1.096 | 0.00865 | -0.06 | 126.639
6 | 1.152 | 0.00916 | -0.06 | 125.854
6.5 | 1.208 | 0.00969 | -0.061 | 124.596
7 | 1.263 | 0.01034 | -0.061 | 122.08
7.5 | 1.317 | 0.01104 | -0.062 | 119.223
8 | 1.37 | 0.01184 | -0.062 | 115.647
8.5 | 1.421 | 0.01264 | -0.063 | 112.375
9 | 1.47 | 0.01346 | -0.063 | 109.236
9.5 | 1.517 | 0.01422 | -0.064 | 106.7
10 | 1.563 | 0.01509 | -0.064 | 103.564
10.5 | 1.603 | 0.01729 | -0.065 | 92.723
11 | 1.643 | 0.01835 | -0.065 | 89.534
11.5 | 1.681 | 0.0194 | -0.066 | 86.615
12 | 1.716 | 0.02055 | -0.066 | 83.477
12.5 | 1.748 | 0.02168 | -0.067 | 80.62
13 | 1.777 | 0.02292 | -0.067 | 77.516
13.5 | 1.8 | 0.02429 | -0.068 | 74.082
14 | 1.818 | 0.02577 | -0.068 | 70.575
14.5 | 1.833 | 0.02724 | -0.069 | 67.292
15 | 1.844 | 0.02894 | -0.069 | 63.711
15.5 | 1.85 | 0.03064 | -0.07 | 60.378
16 | 1.849 | 0.03249 | -0.07 | 56.909
16.5 | 1.838 | 0.03445 | -0.071 | 53.362
17 | 1.823 | 0.03661 | -0.071 | 49.793
17.5 | 1.802 | 0.03887 | -0.072 | 46.376
18 | 1.777 | 0.04129 | -0.072 | 43.044
18.5 | 1.748 | 0.04428 | -0.072 | 39.473
19 | 1.715 | 0.04673 | -0.073 | 36.705
19.5 | 1.679 | 0.04984 | -0.073 | 33.685
20 | 1.639 | 0.05314 | -0.073 | 30.849

## 122. Re 14M Mach 0.00 (2)
BIGFOIL.COM POLAR EXPORT
NACA64-719 a=0.0
NACA64-719 a=0.0 |  |  |  | Cl Max: | 1.6827 | at alpha= | 19 | deg
XFOIL ncrit=9 |  |  |  | L/D Max: | 191.688 | at alpha= | 4 | deg
Re: | 14000000 |  |  | Cd Min: | 0.07764 | at alpha= | 20 | deg
Mach: | 0 |  |  | Cl=0 at alpha= | -3.6246 | deg
|  |  |  | @ Cl=0.1, Cd= | 0.0057667
|  |  |  | @ Cl=0.4, Cd= | 0.0052202
|  |  |  | @ Cl=0.6, Cd= | 0.00428
alpha (deg) | Cl | Cd | Cm | Cl/Cd
-20 | -1.4481 | 0.0303 | -0.079 | -47.7921
-19 | -1.4225 | 0.02482 | -0.0764 | -57.3127
-18.5 | -1.413 | 0.02215 | -0.0741 | -63.7923
-18 | -1.39 | 0.0205 | -0.0721 | -67.8049
-17.5 | -1.3701 | 0.01879 | -0.0695 | -72.9164
-17 | -1.3483 | 0.01733 | -0.0665 | -77.8015
-16.5 | -1.3246 | 0.01611 | -0.0632 | -82.2222
-16 | -1.2972 | 0.01524 | -0.0598 | -85.1181
-15.5 | -1.2763 | 0.01436 | -0.0547 | -88.8788
-15 | -1.2423 | 0.01368 | -0.0516 | -90.8114
-14.5 | -1.1998 | 0.01303 | -0.0499 | -92.0798
-14 | -1.1552 | 0.01239 | -0.0484 | -93.2365
-13.5 | -1.1082 | 0.01178 | -0.0473 | -94.0747
-13 | -1.0595 | 0.01124 | -0.0464 | -94.2616
-12.5 | -1.0088 | 0.01075 | -0.0459 | -93.8419
-12 | -0.9568 | 0.01032 | -0.0455 | -92.7132
-11.5 | -0.9037 | 0.00991 | -0.0452 | -91.1907
-11 | -0.8498 | 0.00954 | -0.0451 | -89.0776
-10.5 | -0.7949 | 0.0092 | -0.0451 | -86.4022
-10 | -0.7395 | 0.00888 | -0.0452 | -83.277
-9.5 | -0.6836 | 0.00858 | -0.0454 | -79.6737
-9 | -0.6274 | 0.00825 | -0.0457 | -76.0485
-8.5 | -0.5708 | 0.00796 | -0.046 | -71.7085
-8 | -0.5137 | 0.00766 | -0.0464 | -67.0627
-7.5 | -0.4561 | 0.0074 | -0.0468 | -61.6351
-7 | -0.398 | 0.00719 | -0.0474 | -55.3547
-6.5 | -0.3398 | 0.00695 | -0.048 | -48.8921
-6 | -0.2819 | 0.00666 | -0.0485 | -42.3273
-5.5 | -0.2239 | 0.00638 | -0.0491 | -35.094
-5 | -0.1644 | 0.00622 | -0.05 | -26.4309
-4.5 | -0.1047 | 0.00609 | -0.0508 | -17.1921
-4 | -0.0449 | 0.006 | -0.0517 | -7.4833
-3.5 | 0.0149 | 0.0059 | -0.0527 | 2.5254
-3 | 0.075 | 0.0058 | -0.0536 | 12.931
-2.5 | 0.135 | 0.00572 | -0.0546 | 23.6014
-2 | 0.1949 | 0.00566 | -0.0556 | 34.4346
-1 | 0.315 | 0.00543 | -0.0577 | 58.011
-0.5 | 0.3746 | 0.00531 | -0.0587 | 70.5461
0 | 0.434 | 0.0051 | -0.0598 | 85.098
0.5 | 0.4909 | 0.00433 | -0.0607 | 113.3718
1 | 0.551 | 0.00428 | -0.0619 | 128.7383
1.5 | 0.6109 | 0.00428 | -0.063 | 142.7336
2 | 0.6713 | 0.00427 | -0.0642 | 157.2131
2.5 | 0.7312 | 0.00435 | -0.0654 | 168.092
3 | 0.7912 | 0.00442 | -0.0666 | 179.0045
3.5 | 0.8502 | 0.00456 | -0.0676 | 186.4474
4 | 0.9086 | 0.00474 | -0.0686 | 191.6878
4.5 | 0.9647 | 0.00508 | -0.0693 | 189.9016
5 | 1.0195 | 0.00548 | -0.0698 | 186.0401
5.5 | 1.0742 | 0.00584 | -0.0702 | 183.9384
6 | 1.129 | 0.00616 | -0.0707 | 183.2792
6.5 | 1.183 | 0.00647 | -0.0711 | 182.8439
7 | 1.2333 | 0.00695 | -0.0709 | 177.4532
7.5 | 1.2761 | 0.00772 | -0.0695 | 165.2979
8 | 1.3167 | 0.00843 | -0.0677 | 156.1922
8.5 | 1.3525 | 0.00914 | -0.065 | 147.9759
9 | 1.3701 | 0.00979 | -0.0588 | 139.9489
9.5 | 1.3849 | 0.01076 | -0.053 | 128.7082
10 | 1.3996 | 0.01209 | -0.0479 | 115.7651
10.5 | 1.4161 | 0.01359 | -0.0437 | 104.2016
11 | 1.434 | 0.0152 | -0.04 | 94.3421
11.5 | 1.4398 | 0.01749 | -0.0353 | 82.3213
12 | 1.4749 | 0.01985 | -0.0368 | 74.3023
12.5 | 1.506 | 0.02292 | -0.0385 | 65.7068
13 | 1.5391 | 0.02566 | -0.04 | 59.9805
13.5 | 1.5601 | 0.02829 | -0.0389 | 55.1467
14 | 1.5773 | 0.03132 | -0.0377 | 50.3608
14.5 | 1.5935 | 0.03442 | -0.0366 | 46.2958
15 | 1.6109 | 0.03751 | -0.0356 | 42.9459
15.5 | 1.6252 | 0.0409 | -0.0347 | 39.7359
16 | 1.6372 | 0.04452 | -0.0337 | 36.7745
16.5 | 1.6499 | 0.04814 | -0.033 | 34.273
17 | 1.6561 | 0.05235 | -0.032 | 31.6351
17.5 | 1.6656 | 0.05633 | -0.0313 | 29.5686
18 | 1.6722 | 0.0605 | -0.0306 | 27.6397
18.5 | 1.6791 | 0.06459 | -0.0298 | 25.9963
19 | 1.6827 | 0.06896 | -0.0289 | 24.4011
19.5 | 1.6602 | 0.07246 | -0.0224 | 22.912
20 | 1.6625 | 0.07764 | -0.0228 | 21.4129

## 123. Re 14M Mach 0.10 (1)
BIGFOIL.COM POLAR EXPORT
NACA64-719 a=0.0
NACA64-719 a=0.0 |  |  |  | Cl Max: | 1.842 | at alpha= | 15.5 | deg
JavaFoil+Calcfoil stall+Eppler ext transition |  |  |  | L/D Max: | 126.216 | at alpha= | 5 | deg
Re: | 14000000 |  |  | Cd Min: | 0.00494 | at alpha= | -1 | deg
Mach: | 0.1 |  |  | Cl=0 at alpha= | -3.5238 | deg
|  |  |  | @ Cl=0.1, Cd= | 0.006269
|  |  |  | @ Cl=0.4, Cd= | 0.0050482
|  |  |  | @ Cl=0.6, Cd= | 0.0058738
alpha (deg) | Cl | Cd | Cm | Cl/Cd
-18.5 | -0.732 | 0.1279 | -0.019 | -5.726
-18 | -0.748 | 0.12127 | -0.019 | -6.166
-17.5 | -0.762 | 0.1148 | -0.02 | -6.634
-17 | -0.774 | 0.10864 | -0.021 | -7.121
-16.5 | -0.784 | 0.10239 | -0.021 | -7.653
-16 | -0.793 | 0.09467 | -0.022 | -8.372
-15.5 | -0.8 | 0.08672 | -0.023 | -9.226
-15 | -0.809 | 0.07561 | -0.025 | -10.705
-14.5 | -0.874 | 0.03251 | -0.031 | -26.884
-14 | -0.887 | 0.02276 | -0.033 | -38.977
-13.5 | -0.888 | 0.01789 | -0.034 | -49.62
-13 | -0.881 | 0.01488 | -0.036 | -59.223
-12.5 | -0.868 | 0.01297 | -0.036 | -66.925
-12 | -0.848 | 0.01178 | -0.037 | -71.989
-11.5 | -0.825 | 0.00967 | -0.038 | -85.317
-11 | -0.803 | 0.0094 | -0.039 | -85.383
-10.5 | -0.765 | 0.0092 | -0.04 | -83.174
-10 | -0.724 | 0.00881 | -0.041 | -82.231
-9.5 | -0.68 | 0.00846 | -0.041 | -80.427
-9 | -0.633 | 0.00819 | -0.042 | -77.335
-8.5 | -0.584 | 0.00784 | -0.042 | -74.507
-8 | -0.532 | 0.00758 | -0.043 | -70.159
-7.5 | -0.478 | 0.00733 | -0.044 | -65.158
-7 | -0.422 | 0.00708 | -0.044 | -59.556
-6.5 | -0.364 | 0.00676 | -0.045 | -53.797
-6 | -0.305 | 0.00721 | -0.046 | -42.269
-5.5 | -0.245 | 0.00703 | -0.046 | -34.809
-5 | -0.184 | 0.00685 | -0.047 | -26.842
-4.5 | -0.122 | 0.00655 | -0.047 | -18.628
-4 | -0.06 | 0.00647 | -0.048 | -9.242
-3.5 | 0.003 | 0.00639 | -0.049 | 0.435
-3 | 0.066 | 0.00628 | -0.049 | 10.445
-2.5 | 0.128 | 0.00626 | -0.05 | 20.531
-2 | 0.192 | 0.00624 | -0.051 | 30.778
-1.5 | 0.255 | 0.00619 | -0.051 | 41.187
-1 | 0.318 | 0.00494 | -0.052 | 64.341
-0.5 | 0.381 | 0.005 | -0.053 | 76.208
0 | 0.444 | 0.00516 | -0.054 | 86.116
0.5 | 0.507 | 0.00545 | -0.054 | 93.024
1 | 0.57 | 0.00575 | -0.055 | 99.088
1.5 | 0.633 | 0.00601 | -0.056 | 105.375
2 | 0.696 | 0.0062 | -0.056 | 112.258
2.5 | 0.754 | 0.00648 | -0.057 | 116.202
3 | 0.815 | 0.00681 | -0.058 | 119.731
3.5 | 0.87 | 0.00709 | -0.058 | 122.616
4 | 0.928 | 0.00745 | -0.058 | 124.525
4.5 | 0.986 | 0.00783 | -0.059 | 125.997
5 | 1.044 | 0.00827 | -0.06 | 126.216
5.5 | 1.101 | 0.00873 | -0.06 | 126.018
6 | 1.157 | 0.00926 | -0.061 | 124.991
6.5 | 1.213 | 0.00982 | -0.061 | 123.517
7 | 1.268 | 0.01046 | -0.062 | 121.225
7.5 | 1.322 | 0.01116 | -0.062 | 118.473
8 | 1.375 | 0.012 | -0.063 | 114.613
8.5 | 1.426 | 0.01279 | -0.063 | 111.532
9 | 1.475 | 0.01362 | -0.064 | 108.329
9.5 | 1.523 | 0.01443 | -0.064 | 105.563
10 | 1.569 | 0.01534 | -0.065 | 102.264
10.5 | 1.608 | 0.01755 | -0.065 | 91.63
11 | 1.648 | 0.01862 | -0.066 | 88.514
11.5 | 1.685 | 0.01972 | -0.066 | 85.436
12 | 1.719 | 0.02089 | -0.067 | 82.322
12.5 | 1.75 | 0.02209 | -0.067 | 79.227
13 | 1.778 | 0.02339 | -0.068 | 76.044
13.5 | 1.8 | 0.02473 | -0.068 | 72.803
14 | 1.817 | 0.02628 | -0.069 | 69.141
14.5 | 1.83 | 0.02789 | -0.069 | 65.612
15 | 1.839 | 0.02955 | -0.07 | 62.223
15.5 | 1.842 | 0.03143 | -0.07 | 58.626
16 | 1.838 | 0.0334 | -0.071 | 55.015
16.5 | 1.824 | 0.03529 | -0.071 | 51.682
17 | 1.804 | 0.03749 | -0.071 | 48.123
17.5 | 1.779 | 0.03976 | -0.072 | 44.755
18 | 1.749 | 0.04275 | -0.072 | 40.916
18.5 | 1.715 | 0.04555 | -0.073 | 37.647
19 | 1.677 | 0.04818 | -0.073 | 34.8
19.5 | 1.634 | 0.05183 | -0.073 | 31.534
20 | 1.59 | 0.05539 | -0.074 | 28.699

## 124. Re 14M Mach 0.10 (2)
BIGFOIL.COM POLAR EXPORT
NACA64-719 a=0.0
NACA64-719 a=0.0 |  |  |  | Cl Max: | 1.6685 | at alpha= | 19 | deg
XFOIL ncrit=9 |  |  |  | L/D Max: | 192.653 | at alpha= | 4 | deg
Re: | 14000000 |  |  | Cd Min: | 0.08016 | at alpha= | 20 | deg
Mach: | 0.1 |  |  | Cl=0 at alpha= | -3.6269 | deg
|  |  |  | @ Cl=0.1, Cd= | 0.0057779
|  |  |  | @ Cl=0.4, Cd= | 0.0052406
|  |  |  | @ Cl=0.6, Cd= | 0.0042825
alpha (deg) | Cl | Cd | Cm | Cl/Cd
-20 | -1.4272 | 0.03366 | -0.0824 | -42.4005
-19.5 | -1.4308 | 0.02935 | -0.0815 | -48.7496
-19 | -1.4095 | 0.0271 | -0.0805 | -52.0111
-18.5 | -1.4031 | 0.02399 | -0.0785 | -58.4869
-18 | -1.3803 | 0.02216 | -0.0766 | -62.2879
-17.5 | -1.3633 | 0.02009 | -0.074 | -67.8596
-17 | -1.3436 | 0.01837 | -0.071 | -73.141
-16.5 | -1.3211 | 0.01692 | -0.0677 | -78.0792
-16 | -1.2932 | 0.01592 | -0.0644 | -81.2312
-15.5 | -1.2707 | 0.01486 | -0.0599 | -85.5114
-15 | -1.2468 | 0.0141 | -0.0549 | -88.4255
-14.5 | -1.2056 | 0.0134 | -0.0527 | -89.9701
-14 | -1.1618 | 0.0127 | -0.0509 | -91.4803
-13.5 | -1.1151 | 0.01206 | -0.0495 | -92.4627
-13 | -1.0666 | 0.01147 | -0.0484 | -92.9904
-12.5 | -1.016 | 0.01094 | -0.0476 | -92.8702
-12 | -0.9637 | 0.01048 | -0.047 | -91.9561
-11.5 | -0.9105 | 0.01004 | -0.0466 | -90.6873
-11 | -0.8562 | 0.00965 | -0.0463 | -88.7254
-10.5 | -0.8009 | 0.00929 | -0.0462 | -86.211
-9 | -0.6318 | 0.00832 | -0.0465 | -75.9375
-8.5 | -0.5749 | 0.00801 | -0.0467 | -71.7728
-8 | -0.5172 | 0.00771 | -0.047 | -67.0817
-7.5 | -0.4593 | 0.00744 | -0.0474 | -61.7339
-7 | -0.4007 | 0.00722 | -0.0479 | -55.4986
-6.5 | -0.3419 | 0.00698 | -0.0485 | -48.9828
-6 | -0.2832 | 0.00674 | -0.0491 | -42.0178
-5.5 | -0.2253 | 0.0064 | -0.0496 | -35.2031
-5 | -0.1653 | 0.00624 | -0.0504 | -26.4904
-4.5 | -0.1052 | 0.00611 | -0.0512 | -17.2177
-4 | -0.045 | 0.00602 | -0.0521 | -7.4751
-3.5 | 0.0153 | 0.00591 | -0.053 | 2.5888
-3 | 0.0758 | 0.00581 | -0.054 | 13.0465
-2.5 | 0.1362 | 0.00573 | -0.055 | 23.7696
-2 | 0.1965 | 0.00566 | -0.056 | 34.7173
-1.5 | 0.2571 | 0.00557 | -0.057 | 46.158
-0.5 | 0.3774 | 0.00532 | -0.0591 | 70.9398
0 | 0.4372 | 0.00511 | -0.0601 | 85.5577
0.5 | 0.4945 | 0.00434 | -0.0611 | 113.9401
1 | 0.5549 | 0.00429 | -0.0623 | 129.3473
1.5 | 0.6152 | 0.00428 | -0.0634 | 143.7383
2 | 0.6761 | 0.00428 | -0.0646 | 157.9673
2.5 | 0.7364 | 0.00436 | -0.0658 | 168.8991
3 | 0.7969 | 0.00443 | -0.067 | 179.8871
3.5 | 0.8562 | 0.00457 | -0.068 | 187.3523
4 | 0.9151 | 0.00475 | -0.069 | 192.6526
4.5 | 0.9716 | 0.0051 | -0.0697 | 190.5098
5 | 1.0267 | 0.00549 | -0.0701 | 187.0128
5.5 | 1.0818 | 0.00587 | -0.0706 | 184.293
6 | 1.1368 | 0.00619 | -0.071 | 183.6511
6.5 | 1.191 | 0.00651 | -0.0713 | 182.9493
7 | 1.2415 | 0.00699 | -0.071 | 177.6109
7.5 | 1.2841 | 0.00777 | -0.0695 | 165.2638
8 | 1.324 | 0.00849 | -0.0674 | 155.9482
8.5 | 1.3577 | 0.00923 | -0.0643 | 147.0964
9 | 1.3687 | 0.00997 | -0.0569 | 137.2818
9.5 | 1.386 | 0.011 | -0.0516 | 126
10 | 1.4008 | 0.01242 | -0.0467 | 112.7858
10.5 | 1.4172 | 0.01401 | -0.0425 | 101.1563
11 | 1.4326 | 0.01582 | -0.0385 | 90.5563
12.5 | 1.5053 | 0.024 | -0.0377 | 62.7208
13 | 1.5369 | 0.02696 | -0.0391 | 57.0067
13.5 | 1.5571 | 0.02972 | -0.0379 | 52.3923
14 | 1.5739 | 0.03286 | -0.0367 | 47.8971
14.5 | 1.5893 | 0.03608 | -0.0355 | 44.0493
15 | 1.6056 | 0.03936 | -0.0346 | 40.7927
15.5 | 1.6191 | 0.04287 | -0.0336 | 37.7677
16 | 1.6305 | 0.04664 | -0.0326 | 34.9593
16.5 | 1.643 | 0.0503 | -0.0317 | 32.664
17 | 1.6494 | 0.05456 | -0.0308 | 30.2309
17.5 | 1.6621 | 0.05823 | -0.0301 | 28.5437
18 | 1.6667 | 0.06263 | -0.0292 | 26.6118
18.5 | 1.6683 | 0.06731 | -0.0283 | 24.7853
19 | 1.6685 | 0.07174 | -0.0269 | 23.2576
19.5 | 1.6519 | 0.07528 | -0.0215 | 21.9434
20 | 1.6586 | 0.08016 | -0.0221 | 20.6911

## 125. Re 14M Mach 0.25 (1)
BIGFOIL.COM POLAR EXPORT
NACA64-719 a=0.0
NACA64-719 a=0.0 |  |  |  | Cl Max: | 1.798 | at alpha= | 14 | deg
JavaFoil+Calcfoil stall+Eppler ext transition |  |  |  | L/D Max: | 125.174 | at alpha= | 2.5 | deg
Re: | 14000000 |  |  | Cd Min: | 0.005 | at alpha= | -1 | deg
Mach: | 0.25 |  |  | Cl=0 at alpha= | -3.5234 | deg
|  |  |  | @ Cl=0.1, Cd= | 0.0063295
|  |  |  | @ Cl=0.4, Cd= | 0.0050575
|  |  |  | @ Cl=0.6, Cd= | 0.0059034
alpha (deg) | Cl | Cd | Cm | Cl/Cd
-17 | -0.505 | 0.1205 | -0.019 | -4.19
-16.5 | -0.547 | 0.11409 | -0.02 | -4.792
-16 | -0.584 | 0.10823 | -0.02 | -5.399
-15.5 | -0.618 | 0.10119 | -0.021 | -6.106
-15 | -0.646 | 0.09515 | -0.021 | -6.793
-14.5 | -0.665 | 0.089 | -0.022 | -7.477
-14 | -0.68 | 0.08211 | -0.023 | -8.281
-13.5 | -0.689 | 0.07561 | -0.024 | -9.118
-13 | -0.701 | 0.06423 | -0.027 | -10.909
-12.5 | -0.772 | 0.02333 | -0.035 | -33.088
-12 | -0.794 | 0.01397 | -0.038 | -56.803
-11.5 | -0.781 | 0.01288 | -0.039 | -60.639
-11 | -0.769 | 0.01092 | -0.04 | -70.467
-10.5 | -0.744 | 0.00929 | -0.041 | -80.062
-10 | -0.72 | 0.00937 | -0.042 | -76.794
-9.5 | -0.681 | 0.00885 | -0.042 | -76.913
-9 | -0.637 | 0.00848 | -0.043 | -75.15
-8.5 | -0.59 | 0.00803 | -0.044 | -73.538
-8 | -0.54 | 0.00783 | -0.044 | -68.967
-7.5 | -0.486 | 0.00756 | -0.045 | -64.335
-7 | -0.43 | 0.00723 | -0.045 | -59.514
-6.5 | -0.372 | 0.0069 | -0.046 | -53.948
-6 | -0.312 | 0.00733 | -0.047 | -42.579
-5.5 | -0.251 | 0.00716 | -0.047 | -35.065
-5 | -0.189 | 0.00698 | -0.048 | -27.003
-4.5 | -0.125 | 0.00666 | -0.049 | -18.795
-4 | -0.061 | 0.00653 | -0.049 | -9.392
-3.5 | 0.003 | 0.00645 | -0.05 | 0.443
-3 | 0.067 | 0.00636 | -0.051 | 10.588
-2.5 | 0.132 | 0.0063 | -0.052 | 20.936
-2 | 0.197 | 0.00628 | -0.052 | 31.429
-1.5 | 0.262 | 0.00629 | -0.053 | 41.654
-1 | 0.327 | 0.005 | -0.054 | 65.413
-0.5 | 0.392 | 0.00504 | -0.054 | 77.783
0 | 0.456 | 0.00518 | -0.055 | 88.045
0.5 | 0.521 | 0.00553 | -0.056 | 94.216
1 | 0.586 | 0.00584 | -0.056 | 100.235
1.5 | 0.65 | 0.00613 | -0.057 | 106.136
2 | 0.715 | 0.00637 | -0.058 | 112.282
2.5 | 0.77 | 0.00615 | -0.058 | 125.174
3 | 0.83 | 0.00699 | -0.059 | 118.636
3.5 | 0.89 | 0.00736 | -0.059 | 120.931
4 | 0.95 | 0.00775 | -0.06 | 122.578
4.5 | 1.009 | 0.00816 | -0.06 | 123.598
5 | 1.068 | 0.00869 | -0.061 | 122.855
5.5 | 1.126 | 0.0092 | -0.061 | 122.419
6 | 1.184 | 0.00976 | -0.062 | 121.349
6.5 | 1.241 | 0.01042 | -0.063 | 119.069
7 | 1.297 | 0.01114 | -0.063 | 116.409
7.5 | 1.352 | 0.01194 | -0.064 | 113.215
8 | 1.406 | 0.01289 | -0.064 | 109.049
8.5 | 1.457 | 0.01378 | -0.065 | 105.706
9 | 1.506 | 0.01467 | -0.065 | 102.665
9.5 | 1.553 | 0.01559 | -0.066 | 99.652
10 | 1.595 | 0.018 | -0.066 | 88.594
10.5 | 1.636 | 0.01915 | -0.067 | 85.433
11 | 1.673 | 0.02038 | -0.067 | 82.088
11.5 | 1.706 | 0.02166 | -0.068 | 78.77
12 | 1.736 | 0.02301 | -0.068 | 75.438
12.5 | 1.761 | 0.02442 | -0.069 | 72.116
13 | 1.782 | 0.02591 | -0.069 | 68.765
13.5 | 1.794 | 0.02762 | -0.07 | 64.945
14 | 1.798 | 0.02954 | -0.07 | 60.877
14.5 | 1.797 | 0.03145 | -0.071 | 57.136
15 | 1.788 | 0.03355 | -0.071 | 53.292
15.5 | 1.772 | 0.03584 | -0.072 | 49.443
16 | 1.743 | 0.03822 | -0.072 | 45.599
16.5 | 1.699 | 0.04094 | -0.072 | 41.494
17 | 1.645 | 0.04389 | -0.073 | 37.477
17.5 | 1.582 | 0.0474 | -0.073 | 33.369
18 | 1.511 | 0.0511 | -0.073 | 29.563
18.5 | 1.431 | 0.05509 | -0.074 | 25.981
19 | 1.345 | 0.06003 | -0.074 | 22.409

## 126. Re 14M Mach 0.25 (2)
BIGFOIL.COM POLAR EXPORT
NACA64-719 a=0.0
NACA64-719 a=0.0 |  |  |  | Cl Max: | 1.6212 | at alpha= | 20 | deg
XFOIL ncrit=9 |  |  |  | L/D Max: | 197.386 | at alpha= | 4 | deg
Re: | 14000000 |  |  | Cd Min: | 0.16468 | at alpha= | -20 | deg
Mach: | 0.25 |  |  | Cl=0 at alpha= | -3.6388 | deg
|  |  |  | @ Cl=0.1, Cd= | 0.005831
|  |  |  | @ Cl=0.4, Cd= | 0.005354
|  |  |  | @ Cl=0.6, Cd= | 0.0043363
alpha (deg) | Cl | Cd | Cm | Cl/Cd
-20 | -0.6505 | 0.16468 | -0.0101 | -3.9501
-19.5 | -1.1693 | 0.06547 | -0.0822 | -17.8601
-19 | -1.1759 | 0.05766 | -0.0866 | -20.3937
-18.5 | -1.2459 | 0.04444 | -0.0934 | -28.0356
-18 | -1.2481 | 0.03896 | -0.0944 | -32.0354
-17.5 | -1.2561 | 0.0336 | -0.0945 | -37.3839
-17 | -1.2703 | 0.02833 | -0.0932 | -44.8394
-16.5 | -1.268 | 0.02466 | -0.0907 | -51.4193
-16 | -1.2475 | 0.02237 | -0.088 | -55.7667
-15.5 | -1.2432 | 0.01938 | -0.0836 | -64.1486
-15 | -1.2233 | 0.01747 | -0.0794 | -70.0229
-14.5 | -1.1985 | 0.01605 | -0.0748 | -74.6729
-14 | -1.1759 | 0.01481 | -0.069 | -79.3991
-13.5 | -1.1454 | 0.0139 | -0.0638 | -82.4029
-13 | -1.1008 | 0.01299 | -0.0608 | -84.7421
-12.5 | -1.0517 | 0.01223 | -0.0585 | -85.9935
-12 | -0.9994 | 0.01156 | -0.0566 | -86.4533
-11.5 | -0.9459 | 0.01091 | -0.055 | -86.7003
-11 | -0.8901 | 0.01037 | -0.0537 | -85.8341
-10.5 | -0.8334 | 0.00985 | -0.0527 | -84.6091
-10 | -0.7754 | 0.00942 | -0.052 | -82.3142
-9.5 | -0.7165 | 0.00902 | -0.0514 | -79.4346
-8.5 | -0.597 | 0.00834 | -0.0509 | -71.5827
-8 | -0.537 | 0.00797 | -0.0508 | -67.3777
-7.5 | -0.4766 | 0.00767 | -0.0508 | -62.1382
-7 | -0.4156 | 0.00739 | -0.051 | -56.2382
-6.5 | -0.3541 | 0.00714 | -0.0513 | -49.5938
-6 | -0.2927 | 0.00692 | -0.0517 | -42.2977
-5.5 | -0.2329 | 0.00648 | -0.052 | -35.9414
-5 | -0.1704 | 0.00632 | -0.0526 | -26.962
-4.5 | -0.108 | 0.00618 | -0.0534 | -17.4757
-4 | -0.0453 | 0.00609 | -0.0542 | -7.4384
-3.5 | 0.0174 | 0.00596 | -0.0551 | 2.9195
-3 | 0.0802 | 0.00585 | -0.056 | 13.7094
-2.5 | 0.1428 | 0.00579 | -0.057 | 24.6632
-2 | 0.2055 | 0.00571 | -0.058 | 35.9895
-1.5 | 0.2683 | 0.00561 | -0.0591 | 47.8253
-1 | 0.3308 | 0.00551 | -0.0601 | 60.0363
-0.5 | 0.393 | 0.00538 | -0.0612 | 73.0483
0 | 0.455 | 0.00515 | -0.0622 | 88.3495
0.5 | 0.5142 | 0.00438 | -0.0632 | 117.3973
1 | 0.5769 | 0.00434 | -0.0644 | 132.9263
1.5 | 0.6396 | 0.00433 | -0.0656 | 147.7136
2 | 0.7028 | 0.00433 | -0.0668 | 162.3095
2.5 | 0.7654 | 0.00442 | -0.068 | 173.1674
3 | 0.8284 | 0.00449 | -0.0692 | 184.4989
3.5 | 0.8902 | 0.00463 | -0.0702 | 192.2678
4 | 0.9514 | 0.00482 | -0.0712 | 197.3859
4.5 | 1.0105 | 0.00514 | -0.0718 | 196.5953
5 | 1.067 | 0.00559 | -0.072 | 190.8766
6 | 1.1797 | 0.00636 | -0.0723 | 185.4874
6.5 | 1.2348 | 0.00674 | -0.0722 | 183.2047
7 | 1.2869 | 0.00721 | -0.0715 | 178.4882
7.5 | 1.3278 | 0.008 | -0.0691 | 165.975
8 | 1.3638 | 0.00875 | -0.0658 | 155.8629
8.5 | 1.364 | 0.00979 | -0.0562 | 139.3258
9 | 1.3744 | 0.01121 | -0.0497 | 122.6048
9.5 | 1.3898 | 0.01283 | -0.0447 | 108.3242
10 | 1.4073 | 0.0146 | -0.0404 | 96.3904
10.5 | 1.4212 | 0.01672 | -0.0362 | 85
11 | 1.4296 | 0.01927 | -0.0318 | 74.1879
11.5 | 1.4335 | 0.02202 | -0.0272 | 65.0999
12 | 1.4761 | 0.02569 | -0.0316 | 57.4582
12.5 | 1.4975 | 0.03023 | -0.0332 | 49.5369
13 | 1.5246 | 0.03398 | -0.0343 | 44.8676
13.5 | 1.5413 | 0.03735 | -0.0329 | 41.2664
14 | 1.5551 | 0.04107 | -0.0315 | 37.8646
14.5 | 1.568 | 0.04483 | -0.0302 | 34.9766
15 | 1.5804 | 0.04877 | -0.029 | 32.4052
15.5 | 1.5909 | 0.05286 | -0.0278 | 30.0965
16 | 1.6005 | 0.05709 | -0.0267 | 28.0347
16.5 | 1.6133 | 0.06093 | -0.0256 | 26.4779
17 | 1.6162 | 0.06572 | -0.0245 | 24.5922
17.5 | 1.6202 | 0.07028 | -0.0232 | 23.0535
18 | 1.5983 | 0.07416 | -0.0168 | 21.552
18.5 | 1.6025 | 0.07948 | -0.017 | 20.1623
19 | 1.6148 | 0.08421 | -0.0177 | 19.1759
19.5 | 1.6189 | 0.09013 | -0.0189 | 17.9618
20 | 1.6212 | 0.0965 | -0.0205 | 16.8

## 127. Re 14M Mach 0.50 (1)
BIGFOIL.COM POLAR EXPORT
NACA64-719 a=0.0
NACA64-719 a=0.0 |  |  |  | Cl Max: | 1.687 | at alpha= | 10.5 | deg
JavaFoil+Calcfoil stall+Eppler ext transition |  |  |  | L/D Max: | 110.789 | at alpha= | 3.5 | deg
Re: | 14000000 |  |  | Cd Min: | 0.00543 | at alpha= | -0.5 | deg
Mach: | 0.5 |  |  | Cl=0 at alpha= | -3.5211 | deg
|  |  |  | @ Cl=0.1, Cd= | 0.0066692
|  |  |  | @ Cl=0.4, Cd= | 0.0060494
|  |  |  | @ Cl=0.6, Cd= | 0.0059941
alpha (deg) | Cl | Cd | Cm | Cl/Cd
-20 | -0.955 | 0.16911 | -0.021 | -5.647
-19.5 | -0.925 | 0.16243 | -0.021 | -5.697
-19 | -0.896 | 0.15808 | -0.02 | -5.666
-18.5 | -0.87 | 0.14057 | -0.022 | -6.19
-18 | -0.842 | 0.13569 | -0.022 | -6.202
-17.5 | -0.811 | 0.13147 | -0.022 | -6.171
-17 | -0.782 | 0.12546 | -0.022 | -6.232
-16.5 | -0.753 | 0.11663 | -0.022 | -6.458
-16 | -0.728 | 0.10234 | -0.023 | -7.111
-15.5 | -0.698 | 0.09811 | -0.024 | -7.116
-15 | -0.667 | 0.10301 | -0.023 | -6.473
-14.5 | -0.637 | 0.09883 | -0.023 | -6.444
-14 | -0.608 | 0.09287 | -0.023 | -6.552
-13.5 | -0.583 | 0.08201 | -0.025 | -7.111
-13 | -0.562 | 0.06991 | -0.028 | -8.032
-12.5 | -0.577 | 0.03368 | -0.037 | -17.127
-12 | -0.574 | 0.01845 | -0.041 | -31.083
-11.5 | -0.461 | 0.07796 | -0.022 | -5.92
-11 | -0.433 | 0.0707 | -0.024 | -6.129
-10.5 | -0.406 | 0.06318 | -0.026 | -6.428
-10 | -0.375 | 0.06695 | -0.024 | -5.601
-9.5 | -0.346 | 0.06265 | -0.024 | -5.524
-9 | -0.318 | 0.05615 | -0.026 | -5.668
-8.5 | -0.295 | 0.04515 | -0.032 | -6.529
-8 | -0.469 | 0.01031 | -0.048 | -45.488
-7.5 | -0.483 | 0.00883 | -0.05 | -54.689
-7 | -0.449 | 0.00831 | -0.051 | -53.977
-6.5 | -0.398 | 0.00795 | -0.052 | -50.114
-6 | -0.34 | 0.00748 | -0.052 | -45.448
-5.5 | -0.276 | 0.00783 | -0.053 | -35.225
-5 | -0.209 | 0.00757 | -0.054 | -27.572
-4.5 | -0.139 | 0.00733 | -0.055 | -18.983
-4 | -0.068 | 0.00692 | -0.055 | -9.86
-3.5 | 0.003 | 0.00677 | -0.056 | 0.47
-3 | 0.075 | 0.00669 | -0.057 | 11.218
-2.5 | 0.147 | 0.00663 | -0.058 | 22.237
-2 | 0.221 | 0.0066 | -0.058 | 33.42
-1.5 | 0.293 | 0.00658 | -0.059 | 44.517
-1 | 0.365 | 0.00662 | -0.06 | 55.223
-0.5 | 0.438 | 0.00543 | -0.061 | 80.654
0 | 0.51 | 0.00552 | -0.062 | 92.409
0.5 | 0.579 | 0.00571 | -0.062 | 101.508
1 | 0.647 | 0.00663 | -0.062 | 97.565
1.5 | 0.716 | 0.00701 | -0.063 | 102.248
2 | 0.785 | 0.00738 | -0.064 | 106.433
2.5 | 0.846 | 0.00781 | -0.064 | 108.286
3 | 0.912 | 0.00827 | -0.065 | 110.265
3.5 | 0.978 | 0.00883 | -0.065 | 110.789
4 | 1.043 | 0.00945 | -0.066 | 110.462
4.5 | 1.108 | 0.01008 | -0.067 | 109.96
5 | 1.172 | 0.0109 | -0.067 | 107.534
5.5 | 1.235 | 0.01172 | -0.068 | 105.416
6 | 1.297 | 0.01261 | -0.068 | 102.902
6.5 | 1.358 | 0.01367 | -0.069 | 99.313
7 | 1.418 | 0.01489 | -0.069 | 95.194
7.5 | 1.475 | 0.0163 | -0.07 | 90.492
8 | 1.531 | 0.01779 | -0.07 | 86.034
8.5 | 1.58 | 0.01931 | -0.071 | 81.81
9 | 1.623 | 0.0208 | -0.072 | 78
9.5 | 1.654 | 0.02464 | -0.072 | 67.142
10 | 1.68 | 0.02681 | -0.072 | 62.651
10.5 | 1.687 | 0.02924 | -0.073 | 57.703
11 | 1.667 | 0.03177 | -0.073 | 52.476
11.5 | 1.601 | 0.03487 | -0.074 | 45.902
12 | 1.379 | 0.03991 | -0.074 | 34.556
12.5 | 1.038 | 0.04371 | -0.075 | 23.757
13 | 1.064 | 0.05037 | -0.075 | 21.116
13.5 | 1.094 | 0.05096 | -0.075 | 21.468
14 | 1.118 | 0.05844 | -0.075 | 19.129
14.5 | 1.148 | 0.05955 | -0.076 | 19.274
15 | 1.175 | 0.06267 | -0.076 | 18.748
15.5 | 1.195 | 0.07246 | -0.076 | 16.491

## 128. Re 14M Mach 0.50 (2)
BIGFOIL.COM POLAR EXPORT
NACA64-719 a=0.0
NACA64-719 a=0.0 |  |  |  | Cl Max: | 1.5247 | at alpha= | 19 | deg
XFOIL ncrit=9 |  |  |  | L/D Max: | 214.914 | at alpha= | 4 | deg
Re: | 14000000 |  |  | Cd Min: | 0.15998 | at alpha= | 20 | deg
Mach: | 0.5 |  |  | Cl=0 at alpha= | -3.6905 | deg
|  |  |  | @ Cl=0.1, Cd= | 0.0061525
|  |  |  | @ Cl=0.4, Cd= | 0.0057857
|  |  |  | @ Cl=0.6, Cd= | 0.0046744
alpha (deg) | Cl | Cd | Cm | Cl/Cd
-14 | -0.3987 | 0.10858 | -0.0594 | -3.6719
-13.5 | -0.408 | 0.09754 | -0.067 | -4.1829
-13 | -0.4301 | 0.08514 | -0.076 | -5.0517
-12.5 | -0.459 | 0.07177 | -0.0862 | -6.3954
-12 | -0.4956 | 0.0566 | -0.0989 | -8.7562
-11.5 | -0.5301 | 0.04639 | -0.1058 | -11.427
-11 | -0.5614 | 0.03841 | -0.109 | -14.616
-10.5 | -0.6026 | 0.03114 | -0.1089 | -19.3513
-10 | -0.6452 | 0.02491 | -0.1047 | -25.9012
-9.5 | -0.6925 | 0.01941 | -0.0951 | -35.6775
-9 | -0.7147 | 0.0139 | -0.0853 | -51.4173
-8.5 | -0.6763 | 0.01118 | -0.0785 | -60.4919
-8 | -0.6165 | 0.00985 | -0.0738 | -62.5888
-7.5 | -0.5504 | 0.00899 | -0.0704 | -61.2236
-7 | -0.4807 | 0.00839 | -0.068 | -57.2944
-6.5 | -0.4088 | 0.00792 | -0.0663 | -51.6162
-6 | -0.336 | 0.00755 | -0.0652 | -44.5033
-5.5 | -0.2629 | 0.00726 | -0.0645 | -36.2121
-5 | -0.19 | 0.00697 | -0.0642 | -27.2597
-4.5 | -0.119 | 0.00656 | -0.0639 | -18.1402
-4 | -0.0455 | 0.00639 | -0.0642 | -7.1205
-3.5 | 0.028 | 0.00628 | -0.0647 | 4.4586
-3 | 0.1014 | 0.00615 | -0.0654 | 16.4878
-2.5 | 0.1748 | 0.00602 | -0.0663 | 29.0365
-2 | 0.248 | 0.00592 | -0.0673 | 41.8919
-1.5 | 0.3208 | 0.00586 | -0.0683 | 54.744
-1 | 0.3935 | 0.0058 | -0.0694 | 67.8448
-0.5 | 0.4661 | 0.00564 | -0.0706 | 82.6418
0 | 0.5382 | 0.00544 | -0.0717 | 98.9338
0.5 | 0.6052 | 0.00461 | -0.0726 | 131.2798
1 | 0.6784 | 0.0046 | -0.0739 | 147.4783
1.5 | 0.7526 | 0.00459 | -0.0752 | 163.9651
2 | 0.8267 | 0.00463 | -0.0765 | 178.5529
2.5 | 0.9 | 0.00475 | -0.0776 | 189.4737
3 | 0.9746 | 0.00483 | -0.0788 | 201.7805
3.5 | 1.0472 | 0.00502 | -0.0796 | 208.6056
4 | 1.1197 | 0.00521 | -0.0803 | 214.9136
4.5 | 1.1879 | 0.00557 | -0.0801 | 213.2675
5 | 1.25 | 0.00611 | -0.0789 | 204.5827
5.5 | 1.307 | 0.00672 | -0.0767 | 194.494
6 | 1.3583 | 0.00734 | -0.0735 | 185.0545
6.5 | 1.3759 | 0.00817 | -0.0646 | 168.4088
7 | 1.3955 | 0.00952 | -0.0574 | 146.5861
7.5 | 1.4181 | 0.01119 | -0.0513 | 126.7292
8 | 1.4291 | 0.01357 | -0.0446 | 105.3132
8.5 | 1.4348 | 0.01645 | -0.0382 | 87.2219
9 | 1.4348 | 0.01983 | -0.0319 | 72.355
9.5 | 1.4276 | 0.0239 | -0.026 | 59.7322
10 | 1.4214 | 0.02831 | -0.021 | 50.2084
10.5 | 1.4201 | 0.03275 | -0.0169 | 43.3618
11 | 1.4116 | 0.03788 | -0.0131 | 37.265
12 | 1.4514 | 0.04872 | -0.0156 | 29.7906
12.5 | 1.4508 | 0.05593 | -0.0167 | 25.9396
13 | 1.452 | 0.06268 | -0.017 | 23.1653
13.5 | 1.4449 | 0.06843 | -0.0144 | 21.115
14 | 1.4387 | 0.07235 | -0.0087 | 19.8853
14.5 | 1.444 | 0.07765 | -0.0071 | 18.5963
15 | 1.456 | 0.08333 | -0.007 | 17.4727
15.5 | 1.4685 | 0.08926 | -0.0074 | 16.4519
16 | 1.4793 | 0.09569 | -0.0084 | 15.4593
16.5 | 1.4919 | 0.10213 | -0.0097 | 14.6079
17 | 1.5004 | 0.10926 | -0.0116 | 13.7324
17.5 | 1.5103 | 0.11646 | -0.0138 | 12.9684
18 | 1.5179 | 0.124 | -0.0164 | 12.2411
18.5 | 1.5231 | 0.13202 | -0.0197 | 11.5369
19 | 1.5247 | 0.14057 | -0.0235 | 10.8466
19.5 | 1.5229 | 0.14965 | -0.0281 | 10.1764
20 | 1.5122 | 0.15998 | -0.0339 | 9.4524

## 129. Re 16M Mach 0.00 (1)
BIGFOIL.COM POLAR EXPORT
NACA64-719 a=0.0
NACA64-719 a=0.0 |  |  |  | Cl Max: | 1.852 | at alpha= | 15.5 | deg
JavaFoil+Calcfoil stall+Eppler ext transition |  |  |  | L/D Max: | 126.838 | at alpha= | 5 | deg
Re: | 16000000 |  |  | Cd Min: | 0.00506 | at alpha= | -0.5 | deg
Mach: | 0 |  |  | Cl=0 at alpha= | -3.5242 | deg
|  |  |  | @ Cl=0.1, Cd= | 0.0062011
|  |  |  | @ Cl=0.4, Cd= | 0.0051567
|  |  |  | @ Cl=0.6, Cd= | 0.0058643
alpha (deg) | Cl | Cd | Cm | Cl/Cd
-19 | -0.761 | 0.13047 | -0.019 | -5.829
-18.5 | -0.774 | 0.12353 | -0.019 | -6.268
-18 | -0.786 | 0.11707 | -0.02 | -6.715
-17.5 | -0.797 | 0.11114 | -0.02 | -7.167
-17 | -0.806 | 0.10412 | -0.021 | -7.742
-16.5 | -0.814 | 0.09666 | -0.022 | -8.423
-16 | -0.824 | 0.08617 | -0.023 | -9.561
-15.5 | -0.843 | 0.06809 | -0.026 | -12.382
-15 | -0.89 | 0.03703 | -0.03 | -24.044
-14.5 | -0.912 | 0.02364 | -0.032 | -38.573
-14 | -0.914 | 0.01851 | -0.034 | -49.347
-13.5 | -0.907 | 0.01552 | -0.035 | -58.455
-13 | -0.896 | 0.01342 | -0.036 | -66.777
-12.5 | -0.879 | 0.01199 | -0.037 | -73.313
-12 | -0.857 | 0.01098 | -0.037 | -78.035
-11.5 | -0.833 | 0.01001 | -0.038 | -83.21
-11 | -0.805 | 0.00914 | -0.039 | -88.063
-10.5 | -0.766 | 0.00887 | -0.04 | -86.37
-10 | -0.724 | 0.0085 | -0.04 | -85.254
-9.5 | -0.68 | 0.00823 | -0.041 | -82.575
-9 | -0.632 | 0.00793 | -0.042 | -79.73
-8.5 | -0.582 | 0.00764 | -0.042 | -76.197
-8 | -0.53 | 0.0074 | -0.043 | -71.612
-7.5 | -0.476 | 0.00717 | -0.043 | -66.406
-7 | -0.42 | 0.0069 | -0.044 | -60.822
-6.5 | -0.362 | 0.00664 | -0.045 | -54.616
-6 | -0.304 | 0.00704 | -0.045 | -43.121
-5.5 | -0.244 | 0.00686 | -0.046 | -35.509
-5 | -0.183 | 0.00671 | -0.047 | -27.268
-4.5 | -0.121 | 0.00642 | -0.047 | -18.928
-4 | -0.059 | 0.00634 | -0.048 | -9.38
-3.5 | 0.003 | 0.00628 | -0.049 | 0.441
-3 | 0.065 | 0.00624 | -0.049 | 10.454
-2.5 | 0.128 | 0.00617 | -0.05 | 20.728
-2 | 0.191 | 0.00616 | -0.051 | 31.021
-1.5 | 0.254 | 0.00611 | -0.051 | 41.525
-1 | 0.317 | 0.00604 | -0.052 | 52.386
-0.5 | 0.379 | 0.00506 | -0.053 | 74.881
0 | 0.442 | 0.00535 | -0.053 | 82.674
0.5 | 0.505 | 0.00559 | -0.054 | 90.195
1 | 0.567 | 0.00577 | -0.055 | 98.264
1.5 | 0.63 | 0.00595 | -0.055 | 105.806
2 | 0.692 | 0.00625 | -0.056 | 110.723
2.5 | 0.75 | 0.00644 | -0.057 | 116.457
3 | 0.811 | 0.00681 | -0.057 | 119.112
3.5 | 0.866 | 0.00708 | -0.058 | 122.304
4 | 0.924 | 0.00741 | -0.058 | 124.729
4.5 | 0.982 | 0.00782 | -0.059 | 125.651
5 | 1.04 | 0.0082 | -0.059 | 126.838
5.5 | 1.096 | 0.00866 | -0.06 | 126.652
6 | 1.153 | 0.00914 | -0.06 | 126.128
6.5 | 1.209 | 0.0097 | -0.061 | 124.612
7 | 1.263 | 0.01033 | -0.061 | 122.258
7.5 | 1.317 | 0.01104 | -0.062 | 119.35
8 | 1.371 | 0.01178 | -0.062 | 116.362
8.5 | 1.422 | 0.01252 | -0.063 | 113.545
9 | 1.471 | 0.01326 | -0.063 | 110.957
9.5 | 1.518 | 0.014 | -0.064 | 108.456
10 | 1.562 | 0.01601 | -0.064 | 97.543
10.5 | 1.604 | 0.01693 | -0.065 | 94.783
11 | 1.645 | 0.01799 | -0.065 | 91.436
11.5 | 1.682 | 0.01897 | -0.066 | 88.684
12 | 1.717 | 0.02007 | -0.066 | 85.571
12.5 | 1.749 | 0.02117 | -0.067 | 82.632
13 | 1.778 | 0.02238 | -0.068 | 79.446
13.5 | 1.801 | 0.02371 | -0.068 | 75.987
14 | 1.82 | 0.02514 | -0.068 | 72.397
14.5 | 1.835 | 0.02658 | -0.069 | 69.039
15 | 1.846 | 0.02829 | -0.069 | 65.242
15.5 | 1.852 | 0.02998 | -0.07 | 61.786
16 | 1.85 | 0.03182 | -0.07 | 58.152
16.5 | 1.84 | 0.03357 | -0.071 | 54.818
17 | 1.825 | 0.03568 | -0.071 | 51.14
17.5 | 1.804 | 0.03782 | -0.072 | 47.701
18 | 1.779 | 0.04024 | -0.072 | 44.214
18.5 | 1.749 | 0.04339 | -0.072 | 40.318
19 | 1.717 | 0.04586 | -0.073 | 37.432
19.5 | 1.68 | 0.04884 | -0.073 | 34.4
20 | 1.641 | 0.05212 | -0.073 | 31.477

## 130. Re 16M Mach 0.00 (2)
BIGFOIL.COM POLAR EXPORT
NACA64-719 a=0.0
NACA64-719 a=0.0 |  |  |  | Cl Max: | 1.7014 | at alpha= | 19 | deg
XFOIL ncrit=9 |  |  |  | L/D Max: | 189.125 | at alpha= | 4 | deg
Re: | 16000000 |  |  | Cd Min: | 0.07622 | at alpha= | 20 | deg
Mach: | 0 |  |  | Cl=0 at alpha= | -3.6217 | deg
|  |  |  | @ Cl=0.1, Cd= | 0.0056647
|  |  |  | @ Cl=0.4, Cd= | 0.0051598
|  |  |  | @ Cl=0.6, Cd= | 0.0041995
alpha (deg) | Cl | Cd | Cm | Cl/Cd
-20 | -1.4762 | 0.02819 | -0.0784 | -52.3661
-19.5 | -1.468 | 0.02518 | -0.0768 | -58.3002
-19 | -1.4452 | 0.02333 | -0.0754 | -61.946
-18.5 | -1.4304 | 0.02109 | -0.0731 | -67.8236
-18 | -1.4062 | 0.01958 | -0.071 | -71.8182
-17.5 | -1.3822 | 0.01818 | -0.0685 | -76.0286
-17 | -1.3578 | 0.0169 | -0.0656 | -80.3432
-16.5 | -1.3332 | 0.0158 | -0.0622 | -84.3797
-16 | -1.3072 | 0.01492 | -0.0585 | -87.6139
-15.5 | -1.2866 | 0.01415 | -0.0531 | -90.9258
-15 | -1.2481 | 0.01341 | -0.0508 | -93.0723
-14.5 | -1.2047 | 0.01279 | -0.0492 | -94.1908
-14 | -1.1595 | 0.01214 | -0.0479 | -95.5107
-13.5 | -1.1121 | 0.01157 | -0.0468 | -96.1193
-13 | -1.0632 | 0.01099 | -0.0459 | -96.7425
-12.5 | -1.0124 | 0.01051 | -0.0454 | -96.3273
-12 | -0.96 | 0.01007 | -0.045 | -95.3327
-11.5 | -0.9068 | 0.00968 | -0.0448 | -93.6777
-11 | -0.8526 | 0.00931 | -0.0447 | -91.5789
-10.5 | -0.7975 | 0.00898 | -0.0448 | -88.8085
-10 | -0.7419 | 0.00867 | -0.0449 | -85.5709
-9.5 | -0.6857 | 0.00837 | -0.0451 | -81.9235
-8.5 | -0.5722 | 0.0078 | -0.0458 | -73.359
-8 | -0.5149 | 0.00752 | -0.0462 | -68.4707
-7.5 | -0.4573 | 0.00726 | -0.0467 | -62.989
-7 | -0.3991 | 0.00703 | -0.0472 | -56.771
-6.5 | -0.3406 | 0.00682 | -0.0479 | -49.9413
-6 | -0.2821 | 0.00661 | -0.0485 | -42.6778
-5.5 | -0.2246 | 0.00624 | -0.049 | -35.9936
-5 | -0.1649 | 0.0061 | -0.0499 | -27.0328
-4.5 | -0.1053 | 0.00598 | -0.0508 | -17.6087
-4 | -0.0454 | 0.00589 | -0.0517 | -7.708
-3.5 | 0.0146 | 0.00577 | -0.0526 | 2.5303
-3 | 0.0747 | 0.00569 | -0.0536 | 13.1283
-2.5 | 0.1346 | 0.00563 | -0.0546 | 23.9076
-2 | 0.1948 | 0.00553 | -0.0556 | 35.226
-1.5 | 0.255 | 0.00545 | -0.0567 | 46.789
-1 | 0.3149 | 0.00537 | -0.0577 | 58.6406
-0.5 | 0.3747 | 0.00524 | -0.0587 | 71.5076
0 | 0.4346 | 0.00505 | -0.0598 | 86.0594
0.5 | 0.4914 | 0.00431 | -0.0608 | 114.0139
1 | 0.5511 | 0.00424 | -0.0619 | 129.9764
1.5 | 0.6115 | 0.00419 | -0.0631 | 145.9427
2 | 0.6715 | 0.00421 | -0.0643 | 159.5012
2.5 | 0.7316 | 0.00429 | -0.0654 | 170.5361
3 | 0.7912 | 0.00439 | -0.0666 | 180.2278
3.5 | 0.8502 | 0.00454 | -0.0676 | 187.2687
4 | 0.9078 | 0.0048 | -0.0685 | 189.125
4.5 | 0.9635 | 0.00516 | -0.0691 | 186.7248
5 | 1.0188 | 0.00553 | -0.0697 | 184.2315
5.5 | 1.0738 | 0.00586 | -0.0702 | 183.2423
6 | 1.1283 | 0.00619 | -0.0706 | 182.2779
6.5 | 1.1826 | 0.0065 | -0.071 | 181.9385
7 | 1.2321 | 0.00702 | -0.0707 | 175.5128
7.5 | 1.2751 | 0.00777 | -0.0693 | 164.1055
8 | 1.3152 | 0.00848 | -0.0674 | 155.0943
8.5 | 1.3521 | 0.00914 | -0.065 | 147.9322
9 | 1.3703 | 0.00976 | -0.0589 | 140.3996
9.5 | 1.3854 | 0.01072 | -0.053 | 129.2351
10 | 1.404 | 0.0119 | -0.0485 | 117.9832
10.5 | 1.4197 | 0.01343 | -0.0441 | 105.7111
11 | 1.4371 | 0.01507 | -0.0403 | 95.3616
11.5 | 1.4436 | 0.01738 | -0.0358 | 83.061
12 | 1.4555 | 0.0193 | -0.0319 | 75.4145
13.5 | 1.5717 | 0.02763 | -0.04 | 56.8838
14 | 1.591 | 0.03044 | -0.0389 | 52.2668
14.5 | 1.6077 | 0.03349 | -0.0377 | 48.0054
15 | 1.6252 | 0.03653 | -0.0368 | 44.4895
15.5 | 1.6381 | 0.04004 | -0.0357 | 40.9116
16 | 1.6525 | 0.04344 | -0.0348 | 38.041
16.5 | 1.6635 | 0.0472 | -0.034 | 35.2436
17 | 1.673 | 0.05109 | -0.0331 | 32.7461
17.5 | 1.6834 | 0.05495 | -0.0324 | 30.6351
18 | 1.6914 | 0.05899 | -0.0317 | 28.6727
18.5 | 1.6973 | 0.0633 | -0.031 | 26.8136
19 | 1.7014 | 0.06779 | -0.0304 | 25.0981
19.5 | 1.7006 | 0.07245 | -0.0293 | 23.4727
20 | 1.6745 | 0.07622 | -0.0227 | 21.9693

## 131. Re 16M Mach 0.10 (1)
BIGFOIL.COM POLAR EXPORT
NACA64-719 a=0.0
NACA64-719 a=0.0 |  |  |  | Cl Max: | 1.844 | at alpha= | 15.5 | deg
JavaFoil+Calcfoil stall+Eppler ext transition |  |  |  | L/D Max: | 126.331 | at alpha= | 5 | deg
Re: | 16000000 |  |  | Cd Min: | 0.00505 | at alpha= | -0.5 | deg
Mach: | 0.1 |  |  | Cl=0 at alpha= | -3.5238 | deg
|  |  |  | @ Cl=0.1, Cd= | 0.0062181
|  |  |  | @ Cl=0.4, Cd= | 0.0051375
|  |  |  | @ Cl=0.6, Cd= | 0.005889
alpha (deg) | Cl | Cd | Cm | Cl/Cd
-19 | -0.716 | 0.13335 | -0.019 | -5.371
-18.5 | -0.733 | 0.12664 | -0.019 | -5.787
-18 | -0.749 | 0.11974 | -0.02 | -6.252
-17.5 | -0.763 | 0.11334 | -0.02 | -6.728
-17 | -0.775 | 0.10723 | -0.021 | -7.223
-16.5 | -0.785 | 0.10044 | -0.021 | -7.816
-16 | -0.794 | 0.09305 | -0.022 | -8.534
-15.5 | -0.804 | 0.08321 | -0.024 | -9.661
-15 | -0.829 | 0.06197 | -0.027 | -13.37
-14.5 | -0.88 | 0.02978 | -0.032 | -29.557
-14 | -0.893 | 0.02084 | -0.034 | -42.846
-13.5 | -0.892 | 0.0168 | -0.035 | -53.083
-13 | -0.883 | 0.01431 | -0.036 | -61.709
-12.5 | -0.87 | 0.01244 | -0.037 | -69.915
-12 | -0.85 | 0.01143 | -0.037 | -74.357
-11.5 | -0.826 | 0.00937 | -0.038 | -88.226
-11 | -0.803 | 0.0092 | -0.039 | -87.27
-10.5 | -0.765 | 0.009 | -0.04 | -85.028
-10 | -0.724 | 0.00862 | -0.041 | -84.063
-9.5 | -0.68 | 0.00827 | -0.041 | -82.278
-9 | -0.633 | 0.00802 | -0.042 | -78.999
-8.5 | -0.584 | 0.00769 | -0.042 | -75.938
-8 | -0.532 | 0.00745 | -0.043 | -71.421
-7.5 | -0.478 | 0.00717 | -0.044 | -66.627
-7 | -0.422 | 0.00692 | -0.044 | -60.923
-6.5 | -0.364 | 0.00665 | -0.045 | -54.718
-6 | -0.305 | 0.00705 | -0.046 | -43.268
-5.5 | -0.245 | 0.00691 | -0.046 | -35.411
-5 | -0.184 | 0.00677 | -0.047 | -27.146
-4.5 | -0.122 | 0.00643 | -0.047 | -18.984
-4 | -0.06 | 0.00635 | -0.048 | -9.415
-3.5 | 0.003 | 0.00628 | -0.049 | 0.443
-3 | 0.066 | 0.00624 | -0.049 | 10.503
-2.5 | 0.128 | 0.0062 | -0.05 | 20.712
-2 | 0.192 | 0.00615 | -0.051 | 31.208
-1.5 | 0.255 | 0.0061 | -0.051 | 41.79
-1 | 0.318 | 0.00606 | -0.052 | 52.469
-0.5 | 0.381 | 0.00505 | -0.053 | 75.473
0 | 0.444 | 0.00534 | -0.054 | 83.204
0.5 | 0.507 | 0.00559 | -0.054 | 90.787
1 | 0.57 | 0.00577 | -0.055 | 98.816
1.5 | 0.633 | 0.00602 | -0.056 | 105.031
2 | 0.696 | 0.00625 | -0.056 | 111.374
2.5 | 0.754 | 0.0065 | -0.057 | 115.967
3 | 0.815 | 0.00682 | -0.058 | 119.596
3.5 | 0.87 | 0.00712 | -0.058 | 122.134
4 | 0.928 | 0.00746 | -0.058 | 124.414
4.5 | 0.986 | 0.00787 | -0.059 | 125.247
5 | 1.044 | 0.00826 | -0.06 | 126.331
5.5 | 1.101 | 0.00875 | -0.06 | 125.845
6 | 1.158 | 0.00923 | -0.061 | 125.408
6.5 | 1.214 | 0.00979 | -0.061 | 123.981
7 | 1.268 | 0.01046 | -0.062 | 121.27
7.5 | 1.323 | 0.0112 | -0.062 | 118.135
8 | 1.376 | 0.01195 | -0.063 | 115.166
8.5 | 1.428 | 0.01269 | -0.063 | 112.518
9 | 1.477 | 0.01342 | -0.064 | 110.028
9.5 | 1.524 | 0.0142 | -0.064 | 107.342
10 | 1.567 | 0.01626 | -0.065 | 96.362
10.5 | 1.61 | 0.01722 | -0.065 | 93.472
11 | 1.65 | 0.01821 | -0.066 | 90.575
11.5 | 1.687 | 0.01933 | -0.066 | 87.261
12 | 1.721 | 0.02041 | -0.067 | 84.307
12.5 | 1.752 | 0.02159 | -0.067 | 81.176
13 | 1.78 | 0.0228 | -0.068 | 78.094
13.5 | 1.802 | 0.02416 | -0.068 | 74.601
14 | 1.819 | 0.02572 | -0.069 | 70.722
14.5 | 1.832 | 0.02727 | -0.069 | 67.185
15 | 1.84 | 0.02889 | -0.07 | 63.702
15.5 | 1.844 | 0.03064 | -0.07 | 60.202
16 | 1.84 | 0.03256 | -0.071 | 56.51
16.5 | 1.826 | 0.03458 | -0.071 | 52.8
17 | 1.806 | 0.03655 | -0.072 | 49.421
17.5 | 1.781 | 0.03903 | -0.072 | 45.634
18 | 1.751 | 0.04184 | -0.072 | 41.837
18.5 | 1.716 | 0.04465 | -0.073 | 38.442
19 | 1.678 | 0.04731 | -0.073 | 35.478
19.5 | 1.636 | 0.05052 | -0.073 | 32.388
20 | 1.591 | 0.05397 | -0.074 | 29.488

## 132. Re 16M Mach 0.10 (2)
BIGFOIL.COM POLAR EXPORT
NACA64-719 a=0.0
NACA64-719 a=0.0 |  |  |  | Cl Max: | 1.6954 | at alpha= | 19 | deg
XFOIL ncrit=9 |  |  |  | L/D Max: | 190.479 | at alpha= | 4 | deg
Re: | 16000000 |  |  | Cd Min: | 0.07889 | at alpha= | 20 | deg
Mach: | 0.1 |  |  | Cl=0 at alpha= | -3.624 | deg
|  |  |  | @ Cl=0.1, Cd= | 0.0056696
|  |  |  | @ Cl=0.4, Cd= | 0.0051793
|  |  |  | @ Cl=0.6, Cd= | 0.0042131
alpha (deg) | Cl | Cd | Cm | Cl/Cd
-20 | -1.4594 | 0.03115 | -0.0822 | -46.8507
-19.5 | -1.4572 | 0.02743 | -0.0809 | -53.1243
-19 | -1.4355 | 0.02531 | -0.0797 | -56.7167
-18.5 | -1.425 | 0.0226 | -0.0774 | -63.0531
-18 | -1.4012 | 0.0209 | -0.0754 | -67.0431
-17.5 | -1.3783 | 0.01928 | -0.0729 | -71.4886
-17 | -1.3549 | 0.0178 | -0.07 | -76.118
-16.5 | -1.3309 | 0.01651 | -0.0667 | -80.6118
-16 | -1.3043 | 0.0155 | -0.0632 | -84.1484
-15.5 | -1.2809 | 0.0146 | -0.0585 | -87.7329
-15 | -1.2531 | 0.01384 | -0.0541 | -90.5419
-14.5 | -1.211 | 0.01315 | -0.052 | -92.0913
-14 | -1.1665 | 0.01245 | -0.0503 | -93.6948
-13.5 | -1.1193 | 0.01184 | -0.049 | -94.5355
-13 | -1.0704 | 0.01123 | -0.0479 | -95.3161
-12.5 | -1.0196 | 0.01071 | -0.0471 | -95.2007
-12 | -0.967 | 0.01024 | -0.0465 | -94.4336
-11.5 | -0.9137 | 0.0098 | -0.0461 | -93.2347
-11 | -0.8591 | 0.00941 | -0.0459 | -91.2965
-10.5 | -0.8036 | 0.00906 | -0.0458 | -88.6976
-10 | -0.7475 | 0.00874 | -0.0459 | -85.5263
-9.5 | -0.6908 | 0.00843 | -0.046 | -81.9454
-8.5 | -0.5763 | 0.00785 | -0.0465 | -73.414
-8 | -0.5185 | 0.00756 | -0.0468 | -68.5847
-7.5 | -0.4605 | 0.0073 | -0.0472 | -63.0822
-7 | -0.4018 | 0.00706 | -0.0478 | -56.9122
-6.5 | -0.3428 | 0.00685 | -0.0484 | -50.0438
-6 | -0.2839 | 0.00664 | -0.049 | -42.756
-5.5 | -0.226 | 0.00625 | -0.0495 | -36.16
-5 | -0.1659 | 0.00611 | -0.0503 | -27.1522
-4.5 | -0.1058 | 0.00599 | -0.0511 | -17.6628
-4 | -0.0455 | 0.0059 | -0.052 | -7.7119
-3.5 | 0.015 | 0.00578 | -0.053 | 2.5952
-3 | 0.0754 | 0.00569 | -0.054 | 13.2513
-2.5 | 0.1358 | 0.00564 | -0.0549 | 24.078
-2 | 0.1964 | 0.00554 | -0.056 | 35.4513
-1.5 | 0.257 | 0.00546 | -0.057 | 47.0696
-1 | 0.3173 | 0.00538 | -0.0581 | 58.9777
-0.5 | 0.3776 | 0.00525 | -0.0591 | 71.9238
0 | 0.4378 | 0.00506 | -0.0602 | 86.5217
0.5 | 0.4949 | 0.00431 | -0.0611 | 114.826
1 | 0.5551 | 0.00425 | -0.0623 | 130.6118
1.5 | 0.6159 | 0.0042 | -0.0635 | 146.6429
2 | 0.6763 | 0.00422 | -0.0647 | 160.2607
2.5 | 0.7368 | 0.0043 | -0.0658 | 171.3488
3 | 0.7969 | 0.00439 | -0.067 | 181.5262
3.5 | 0.8564 | 0.00454 | -0.068 | 188.6344
4 | 0.9143 | 0.0048 | -0.0689 | 190.4792
4.5 | 0.9704 | 0.00517 | -0.0695 | 187.6983
5 | 1.026 | 0.00555 | -0.07 | 184.8649
5.5 | 1.0813 | 0.00588 | -0.0705 | 183.8946
6 | 1.1361 | 0.00622 | -0.0709 | 182.6527
6.5 | 1.1906 | 0.00654 | -0.0712 | 182.0489
7 | 1.2403 | 0.00706 | -0.0708 | 175.6799
7.5 | 1.2832 | 0.0078 | -0.0693 | 164.5128
8 | 1.3224 | 0.00854 | -0.0672 | 154.8478
8.5 | 1.3577 | 0.00922 | -0.0643 | 147.256
9 | 1.368 | 0.00996 | -0.0568 | 137.3494
9.5 | 1.3859 | 0.01098 | -0.0516 | 126.2204
10 | 1.4047 | 0.01225 | -0.0472 | 114.6694
10.5 | 1.4215 | 0.01381 | -0.0429 | 102.9327
11 | 1.4372 | 0.01561 | -0.039 | 92.0692
11.5 | 1.4424 | 0.01807 | -0.0344 | 79.8229
12 | 1.4615 | 0.02015 | -0.0322 | 72.531
13.5 | 1.5695 | 0.02895 | -0.039 | 54.2142
14 | 1.5881 | 0.03193 | -0.0379 | 49.7369
14.5 | 1.6036 | 0.03513 | -0.0366 | 45.6476
15 | 1.6207 | 0.0383 | -0.0357 | 42.3159
15.5 | 1.6332 | 0.04188 | -0.0346 | 38.9971
16 | 1.6493 | 0.04518 | -0.0337 | 36.5051
16.5 | 1.6609 | 0.04891 | -0.0328 | 33.9583
17 | 1.6697 | 0.05295 | -0.0319 | 31.5335
17.5 | 1.6767 | 0.05725 | -0.0312 | 29.2873
18 | 1.6811 | 0.0617 | -0.0304 | 27.2464
18.5 | 1.6872 | 0.06605 | -0.0297 | 25.5443
19 | 1.6954 | 0.07002 | -0.029 | 24.2131
19.5 | 1.6915 | 0.07471 | -0.0273 | 22.6409
20 | 1.6692 | 0.07889 | -0.022 | 21.1586

## 133. Re 16M Mach 0.25 (1)
BIGFOIL.COM POLAR EXPORT
NACA64-719 a=0.0
NACA64-719 a=0.0 |  |  |  | Cl Max: | 1.8 | at alpha= | 14 | deg
JavaFoil+Calcfoil stall+Eppler ext transition |  |  |  | L/D Max: | 123.076 | at alpha= | 5 | deg
Re: | 16000000 |  |  | Cd Min: | 0.00512 | at alpha= | -0.5 | deg
Mach: | 0.25 |  |  | Cl=0 at alpha= | -3.5234 | deg
|  |  |  | @ Cl=0.1, Cd= | 0.0062697
|  |  |  | @ Cl=0.4, Cd= | 0.0051588
|  |  |  | @ Cl=0.6, Cd= | 0.0059759
alpha (deg) | Cl | Cd | Cm | Cl/Cd
-17 | -0.505 | 0.11957 | -0.019 | -4.225
-16.5 | -0.547 | 0.11319 | -0.02 | -4.832
-16 | -0.585 | 0.10707 | -0.02 | -5.462
-15.5 | -0.618 | 0.10069 | -0.021 | -6.14
-15 | -0.647 | 0.09408 | -0.022 | -6.875
-14.5 | -0.666 | 0.0878 | -0.022 | -7.59
-14 | -0.681 | 0.08043 | -0.024 | -8.471
-13.5 | -0.692 | 0.07347 | -0.025 | -9.414
-13 | -0.711 | 0.05736 | -0.028 | -12.386
-12.5 | -0.78 | 0.02059 | -0.036 | -37.876
-12 | -0.796 | 0.01348 | -0.038 | -59.037
-11.5 | -0.783 | 0.01234 | -0.039 | -63.481
-11 | -0.771 | 0.01063 | -0.04 | -72.546
-10.5 | -0.746 | 0.00953 | -0.041 | -78.282
-10 | -0.72 | 0.00908 | -0.042 | -79.287
-9.5 | -0.681 | 0.00866 | -0.042 | -78.64
-9 | -0.637 | 0.0083 | -0.043 | -76.802
-8.5 | -0.59 | 0.00786 | -0.044 | -75.109
-8 | -0.54 | 0.00769 | -0.044 | -70.22
-7.5 | -0.486 | 0.00741 | -0.045 | -65.626
-7 | -0.43 | 0.00714 | -0.045 | -60.256
-6.5 | -0.372 | 0.0068 | -0.046 | -54.715
-6 | -0.312 | 0.0072 | -0.047 | -43.37
-5.5 | -0.251 | 0.00704 | -0.047 | -35.675
-5 | -0.189 | 0.00686 | -0.048 | -27.51
-4.5 | -0.125 | 0.00655 | -0.049 | -19.133
-4 | -0.061 | 0.00641 | -0.049 | -9.57
-3.5 | 0.003 | 0.00631 | -0.05 | 0.453
-3 | 0.067 | 0.00629 | -0.051 | 10.701
-2.5 | 0.132 | 0.00625 | -0.052 | 21.121
-2 | 0.197 | 0.00622 | -0.052 | 31.729
-1.5 | 0.262 | 0.0062 | -0.053 | 42.25
-1 | 0.327 | 0.00612 | -0.054 | 53.449
-0.5 | 0.392 | 0.00512 | -0.054 | 76.521
0 | 0.456 | 0.00543 | -0.055 | 84.097
0.5 | 0.521 | 0.0057 | -0.056 | 91.339
1 | 0.586 | 0.00593 | -0.056 | 98.771
1.5 | 0.65 | 0.00614 | -0.057 | 105.853
2 | 0.715 | 0.00641 | -0.058 | 111.545
2.5 | 0.77 | 0.00647 | -0.058 | 118.936
3 | 0.83 | 0.00704 | -0.059 | 117.88
3.5 | 0.89 | 0.00741 | -0.059 | 120.162
4 | 0.95 | 0.00775 | -0.06 | 122.599
4.5 | 1.009 | 0.00821 | -0.06 | 122.947
5 | 1.068 | 0.00868 | -0.061 | 123.076
5.5 | 1.126 | 0.0092 | -0.061 | 122.495
6 | 1.184 | 0.00975 | -0.062 | 121.431
6.5 | 1.241 | 0.01038 | -0.063 | 119.583
7 | 1.297 | 0.01113 | -0.063 | 116.528
7.5 | 1.352 | 0.01193 | -0.064 | 113.398
8 | 1.407 | 0.01278 | -0.064 | 110.065
8.5 | 1.458 | 0.01365 | -0.065 | 106.846
9 | 1.507 | 0.01446 | -0.065 | 104.241
9.5 | 1.555 | 0.01534 | -0.066 | 101.368
10 | 1.597 | 0.01764 | -0.066 | 90.51
10.5 | 1.637 | 0.01874 | -0.067 | 87.394
11 | 1.675 | 0.01995 | -0.067 | 83.945
11.5 | 1.708 | 0.02114 | -0.068 | 80.807
12 | 1.738 | 0.0225 | -0.068 | 77.232
12.5 | 1.763 | 0.02381 | -0.069 | 74.043
13 | 1.784 | 0.02537 | -0.069 | 70.294
13.5 | 1.795 | 0.02701 | -0.07 | 66.478
14 | 1.8 | 0.02882 | -0.07 | 62.47
14.5 | 1.799 | 0.03082 | -0.071 | 58.352
15 | 1.79 | 0.03285 | -0.071 | 54.475
15.5 | 1.774 | 0.03496 | -0.072 | 50.744
16 | 1.745 | 0.03728 | -0.072 | 46.81
16.5 | 1.701 | 0.03993 | -0.072 | 42.595
17 | 1.647 | 0.04301 | -0.073 | 38.285
17.5 | 1.583 | 0.04663 | -0.073 | 33.955
18 | 1.512 | 0.05009 | -0.073 | 30.178
18.5 | 1.433 | 0.05425 | -0.074 | 26.407
19 | 1.347 | 0.05851 | -0.074 | 23.017

## 134. Re 16M Mach 0.25 (2)
BIGFOIL.COM POLAR EXPORT
NACA64-719 a=0.0
NACA64-719 a=0.0 |  |  |  | Cl Max: | 1.6371 | at alpha= | 17.5 | deg
XFOIL ncrit=9 |  |  |  | L/D Max: | 196.021 | at alpha= | 4 | deg
Re: | 16000000 |  |  | Cd Min: | 0.16394 | at alpha= | -20 | deg
Mach: | 0.25 |  |  | Cl=0 at alpha= | -3.6359 | deg
|  |  |  | @ Cl=0.1, Cd= | 0.0057239
|  |  |  | @ Cl=0.4, Cd= | 0.0052707
|  |  |  | @ Cl=0.6, Cd= | 0.0042719
alpha (deg) | Cl | Cd | Cm | Cl/Cd
-20 | -0.6538 | 0.16394 | -0.0106 | -3.988
-19.5 | -1.2375 | 0.0575 | -0.0881 | -21.5217
-19 | -1.2345 | 0.05137 | -0.0908 | -24.0315
-18.5 | -1.2906 | 0.04049 | -0.0952 | -31.8745
-18 | -1.2881 | 0.03574 | -0.0954 | -36.0409
-17.5 | -1.2903 | 0.03109 | -0.0948 | -41.5021
-17 | -1.2902 | 0.02702 | -0.093 | -47.7498
-16.5 | -1.2872 | 0.02348 | -0.0901 | -54.8211
-16 | -1.2702 | 0.02109 | -0.087 | -60.2276
-15.5 | -1.2475 | 0.0192 | -0.0834 | -64.974
-15 | -1.2304 | 0.01721 | -0.0788 | -71.4933
-14.5 | -1.2074 | 0.01575 | -0.0739 | -76.6603
-14 | -1.1874 | 0.01455 | -0.0675 | -81.6082
-13.5 | -1.1522 | 0.01361 | -0.0631 | -84.6583
-13 | -1.1067 | 0.01271 | -0.0601 | -87.0732
-12.5 | -1.0569 | 0.01194 | -0.0578 | -88.5176
-12 | -1.004 | 0.01129 | -0.056 | -88.9283
-11.5 | -0.95 | 0.01066 | -0.0544 | -89.1182
-11 | -0.8937 | 0.01012 | -0.0533 | -88.3103
-10.5 | -0.8368 | 0.00962 | -0.0523 | -86.9854
-10 | -0.7784 | 0.00918 | -0.0516 | -84.793
-9.5 | -0.7192 | 0.0088 | -0.0511 | -81.7273
-9 | -0.6594 | 0.00846 | -0.0507 | -77.9433
-8.5 | -0.599 | 0.00813 | -0.0506 | -73.6777
-8 | -0.5386 | 0.00783 | -0.0506 | -68.7867
-7.5 | -0.4779 | 0.00752 | -0.0506 | -63.5505
-7 | -0.4167 | 0.00723 | -0.0508 | -57.6349
-6.5 | -0.3553 | 0.007 | -0.0512 | -50.7571
-6 | -0.2935 | 0.00679 | -0.0516 | -43.2253
-5.5 | -0.2333 | 0.00638 | -0.0519 | -36.5674
-5 | -0.1711 | 0.0062 | -0.0526 | -27.5968
-4.5 | -0.1086 | 0.00607 | -0.0533 | -17.8913
-4 | -0.0458 | 0.00595 | -0.0541 | -7.6975
-3.5 | 0.0171 | 0.00584 | -0.055 | 2.9281
-3 | 0.0798 | 0.00574 | -0.056 | 13.9024
-2.5 | 0.1425 | 0.00569 | -0.057 | 25.0439
-2 | 0.2054 | 0.00559 | -0.058 | 36.7442
-1.5 | 0.2682 | 0.00552 | -0.059 | 48.587
-1 | 0.3307 | 0.00543 | -0.0601 | 60.9024
-0.5 | 0.3933 | 0.00529 | -0.0612 | 74.3478
0 | 0.4557 | 0.00511 | -0.0623 | 89.1781
0.5 | 0.5146 | 0.00435 | -0.0632 | 118.2989
1 | 0.5771 | 0.00429 | -0.0644 | 134.5221
1.5 | 0.6403 | 0.00424 | -0.0657 | 151.0142
2 | 0.7031 | 0.00426 | -0.0669 | 165.0469
2.5 | 0.766 | 0.00436 | -0.0681 | 175.6881
3 | 0.8287 | 0.00443 | -0.0692 | 187.0655
3.5 | 0.8907 | 0.00458 | -0.0703 | 194.476
4 | 0.9507 | 0.00485 | -0.0711 | 196.0206
4.5 | 1.0088 | 0.00524 | -0.0716 | 192.5191
5 | 1.0658 | 0.00566 | -0.0718 | 188.3039
5.5 | 1.1233 | 0.00599 | -0.0722 | 187.5292
6 | 1.1791 | 0.00639 | -0.0722 | 184.5227
6.5 | 1.2344 | 0.00676 | -0.0721 | 182.6036
7 | 1.2857 | 0.00725 | -0.0714 | 177.3379
8 | 1.3618 | 0.00879 | -0.0654 | 154.9261
8.5 | 1.3615 | 0.00982 | -0.0558 | 138.6456
9 | 1.3762 | 0.01112 | -0.0499 | 123.759
9.5 | 1.3939 | 0.01264 | -0.0451 | 110.2769
10 | 1.4073 | 0.01457 | -0.0404 | 96.5889
10.5 | 1.4233 | 0.0166 | -0.0363 | 85.741
11 | 1.4359 | 0.01896 | -0.0324 | 75.7331
11.5 | 1.4383 | 0.02199 | -0.0279 | 65.407
12.5 | 1.4816 | 0.02933 | -0.0287 | 50.5148
13 | 1.5211 | 0.03301 | -0.032 | 46.08
13.5 | 1.5535 | 0.03663 | -0.0339 | 42.4106
14 | 1.5693 | 0.04017 | -0.0325 | 39.0665
14.5 | 1.5829 | 0.04386 | -0.0312 | 36.0898
15 | 1.596 | 0.04772 | -0.03 | 33.4451
15.5 | 1.6098 | 0.05149 | -0.0288 | 31.2643
16 | 1.6202 | 0.05565 | -0.0277 | 29.1141
16.5 | 1.628 | 0.06006 | -0.0267 | 27.1062
17 | 1.6344 | 0.0646 | -0.0257 | 25.3003
17.5 | 1.6371 | 0.06949 | -0.0247 | 23.5588
18 | 1.6365 | 0.07428 | -0.0231 | 22.0315
18.5 | 1.6223 | 0.0773 | -0.0168 | 20.9871
19 | 1.6264 | 0.08287 | -0.0174 | 19.6259
19.5 | 1.6288 | 0.08889 | -0.0185 | 18.3238
20 | 1.6337 | 0.09489 | -0.02 | 17.2168

## 135. Re 16M Mach 0.50 (1)
BIGFOIL.COM POLAR EXPORT
NACA64-719 a=0.0
NACA64-719 a=0.0 |  |  |  | Cl Max: | 1.689 | at alpha= | 10.5 | deg
JavaFoil+Calcfoil stall+Eppler ext transition |  |  |  | L/D Max: | 110.38 | at alpha= | 4 | deg
Re: | 16000000 |  |  | Cd Min: | 0.00544 | at alpha= | -0.5 | deg
Mach: | 0.5 |  |  | Cl=0 at alpha= | -3.5211 | deg
|  |  |  | @ Cl=0.1, Cd= | 0.0065887
|  |  |  | @ Cl=0.4, Cd= | 0.0060022
|  |  |  | @ Cl=0.6, Cd= | 0.0060156
alpha (deg) | Cl | Cd | Cm | Cl/Cd
-20 | -0.955 | 0.17303 | -0.021 | -5.519
-19.5 | -0.925 | 0.16509 | -0.021 | -5.605
-19 | -0.896 | 0.16161 | -0.021 | -5.543
-18.5 | -0.869 | 0.14875 | -0.021 | -5.843
-18 | -0.84 | 0.14216 | -0.021 | -5.908
-17.5 | -0.81 | 0.13777 | -0.021 | -5.88
-17 | -0.781 | 0.13409 | -0.021 | -5.822
-16.5 | -0.752 | 0.12777 | -0.021 | -5.884
-16 | -0.724 | 0.11051 | -0.022 | -6.556
-15.5 | -0.696 | 0.1052 | -0.023 | -6.615
-15 | -0.667 | 0.10122 | -0.023 | -6.592
-14.5 | -0.638 | 0.09739 | -0.023 | -6.547
-14 | -0.609 | 0.09148 | -0.024 | -6.659
-13.5 | -0.585 | 0.07946 | -0.026 | -7.364
-13 | -0.608 | 0.03543 | -0.037 | -17.174
-12.5 | -0.598 | 0.02266 | -0.04 | -26.411
-12 | -0.579 | 0.01649 | -0.042 | -35.129
-11.5 | -0.462 | 0.07831 | -0.023 | -5.894
-11 | -0.434 | 0.06939 | -0.024 | -6.248
-10.5 | -0.407 | 0.06215 | -0.026 | -6.543
-10 | -0.375 | 0.06549 | -0.024 | -5.726
-9.5 | -0.346 | 0.06231 | -0.024 | -5.555
-9 | -0.318 | 0.05565 | -0.026 | -5.722
-8.5 | -0.293 | 0.04739 | -0.031 | -6.177
-8 | -0.47 | 0.00995 | -0.049 | -47.263
-7.5 | -0.483 | 0.00856 | -0.05 | -56.433
-7 | -0.449 | 0.0082 | -0.051 | -54.691
-6.5 | -0.398 | 0.00778 | -0.052 | -51.185
-6 | -0.34 | 0.00802 | -0.052 | -42.374
-5.5 | -0.276 | 0.00763 | -0.053 | -36.163
-5 | -0.209 | 0.00741 | -0.054 | -28.142
-4.5 | -0.139 | 0.00717 | -0.055 | -19.393
-4 | -0.068 | 0.00679 | -0.055 | -10.057
-3.5 | 0.003 | 0.00664 | -0.056 | 0.479
-3 | 0.075 | 0.00662 | -0.057 | 11.34
-2.5 | 0.147 | 0.00653 | -0.058 | 22.561
-2 | 0.221 | 0.00651 | -0.058 | 33.92
-1.5 | 0.293 | 0.00648 | -0.059 | 45.222
-1 | 0.365 | 0.00652 | -0.06 | 56.096
-0.5 | 0.438 | 0.00544 | -0.061 | 80.543
0 | 0.51 | 0.00582 | -0.062 | 87.624
0.5 | 0.578 | 0.0057 | -0.062 | 101.351
1 | 0.647 | 0.00669 | -0.062 | 96.719
1.5 | 0.716 | 0.00704 | -0.063 | 101.825
2 | 0.785 | 0.00742 | -0.064 | 105.867
2.5 | 0.846 | 0.00782 | -0.064 | 108.155
3 | 0.912 | 0.00832 | -0.065 | 109.697
3.5 | 0.978 | 0.00888 | -0.065 | 110.098
4 | 1.044 | 0.00945 | -0.066 | 110.38
4.5 | 1.108 | 0.01016 | -0.067 | 109.069
5 | 1.172 | 0.0109 | -0.067 | 107.565
5.5 | 1.235 | 0.0117 | -0.068 | 105.612
6 | 1.298 | 0.01262 | -0.068 | 102.823
6.5 | 1.359 | 0.01366 | -0.069 | 99.502
7 | 1.418 | 0.01484 | -0.069 | 95.55
7.5 | 1.476 | 0.01625 | -0.07 | 90.803
8 | 1.532 | 0.01763 | -0.071 | 86.865
8.5 | 1.581 | 0.01903 | -0.071 | 83.109
9 | 1.624 | 0.02043 | -0.072 | 79.499
9.5 | 1.656 | 0.02421 | -0.072 | 68.376
10 | 1.682 | 0.0263 | -0.073 | 63.927
10.5 | 1.689 | 0.02852 | -0.073 | 59.211
11 | 1.669 | 0.03111 | -0.074 | 53.643
11.5 | 1.602 | 0.03414 | -0.074 | 46.931
12 | 1.38 | 0.0391 | -0.074 | 35.303
12.5 | 1.04 | 0.04284 | -0.075 | 24.267
13 | 1.065 | 0.04921 | -0.075 | 21.638
13.5 | 1.095 | 0.04991 | -0.076 | 21.944
14 | 1.119 | 0.05758 | -0.075 | 19.426
14.5 | 1.149 | 0.0581 | -0.076 | 19.78
15 | 1.167 | 0.06909 | -0.076 | 16.893
15.5 | 1.184 | 0.08085 | -0.075 | 14.645

## 136. Re 16M Mach 0.50 (2)
BIGFOIL.COM POLAR EXPORT
NACA64-719 a=0.0
NACA64-719 a=0.0 |  |  |  | Cl Max: | 1.5404 | at alpha= | 19 | deg
XFOIL ncrit=9 |  |  |  | L/D Max: | 217.573 | at alpha= | 4 | deg
Re: | 16000000 |  |  | Cd Min: | 0.15799 | at alpha= | 20 | deg
Mach: | 0.5 |  |  | Cl=0 at alpha= | -3.6855 | deg
|  |  |  | @ Cl=0.1, Cd= | 0.0060119
|  |  |  | @ Cl=0.4, Cd= | 0.0056589
|  |  |  | @ Cl=0.6, Cd= | 0.0046432
alpha (deg) | Cl | Cd | Cm | Cl/Cd
-14 | -0.4061 | 0.10728 | -0.0605 | -3.7854
-13.5 | -0.4168 | 0.09611 | -0.0683 | -4.3367
-13 | -0.44 | 0.08364 | -0.0774 | -5.2606
-12.5 | -0.467 | 0.07027 | -0.0877 | -6.6458
-12 | -0.5037 | 0.05552 | -0.1 | -9.0724
-11.5 | -0.5388 | 0.0455 | -0.1066 | -11.8418
-11 | -0.5702 | 0.0377 | -0.1094 | -15.1247
-10.5 | -0.6111 | 0.03056 | -0.109 | -19.9967
-10 | -0.6537 | 0.02442 | -0.1045 | -26.769
-9.5 | -0.7013 | 0.01917 | -0.0943 | -36.5832
-9 | -0.722 | 0.01354 | -0.0847 | -53.3235
-8.5 | -0.6817 | 0.01088 | -0.078 | -62.6562
-8 | -0.6204 | 0.00963 | -0.0734 | -64.4237
-7.5 | -0.553 | 0.00884 | -0.0701 | -62.5566
-7 | -0.4831 | 0.00821 | -0.0677 | -58.8429
-6.5 | -0.4109 | 0.00774 | -0.066 | -53.0879
-6 | -0.3378 | 0.00739 | -0.065 | -45.7104
-5.5 | -0.2645 | 0.00711 | -0.0643 | -37.2011
-5 | -0.191 | 0.00683 | -0.0641 | -27.9649
-4.5 | -0.12 | 0.00641 | -0.0638 | -18.7207
-4 | -0.0463 | 0.00626 | -0.0641 | -7.3962
-3.5 | 0.0273 | 0.00614 | -0.0647 | 4.4463
-3 | 0.1011 | 0.00601 | -0.0654 | 16.822
-2.5 | 0.1745 | 0.00589 | -0.0663 | 29.6265
-2 | 0.2477 | 0.00581 | -0.0673 | 42.6334
-1.5 | 0.3206 | 0.00576 | -0.0683 | 55.6597
-1 | 0.3938 | 0.00567 | -0.0695 | 69.4533
-0.5 | 0.4666 | 0.00554 | -0.0707 | 84.2238
0 | 0.5388 | 0.00539 | -0.0718 | 99.9629
0.5 | 0.606 | 0.00457 | -0.0727 | 132.6039
1 | 0.6797 | 0.00449 | -0.074 | 151.3808
1.5 | 0.7538 | 0.00448 | -0.0754 | 168.2589
2 | 0.8273 | 0.00456 | -0.0766 | 181.4254
2.5 | 0.9016 | 0.00464 | -0.0779 | 194.3103
3 | 0.9757 | 0.00475 | -0.079 | 205.4105
3.5 | 1.0489 | 0.00491 | -0.0799 | 213.6253
4 | 1.1205 | 0.00515 | -0.0804 | 217.5728
4.5 | 1.1863 | 0.00561 | -0.0799 | 211.4617
5 | 1.2481 | 0.00616 | -0.0786 | 202.6136
5.5 | 1.3067 | 0.00671 | -0.0767 | 194.7392
6 | 1.3585 | 0.00731 | -0.0735 | 185.8413
6.5 | 1.3811 | 0.00805 | -0.0654 | 171.5652
7 | 1.3981 | 0.00942 | -0.0577 | 148.4183
7.5 | 1.4149 | 0.01127 | -0.0509 | 125.5457
8 | 1.4277 | 0.01359 | -0.0445 | 105.0552
8.5 | 1.4389 | 0.01625 | -0.0385 | 88.5477
9 | 1.4342 | 0.01983 | -0.0319 | 72.3248
9.5 | 1.4353 | 0.02349 | -0.0264 | 61.1026
10 | 1.4201 | 0.02835 | -0.0209 | 50.0917
10.5 | 1.4233 | 0.03256 | -0.017 | 43.7131
11 | 1.4152 | 0.0377 | -0.0133 | 37.5385
11.5 | 1.4176 | 0.04244 | -0.0104 | 33.4025
12 | 1.4536 | 0.04806 | -0.0147 | 30.2455
13.5 | 1.4632 | 0.06784 | -0.0159 | 21.5684
14 | 1.4697 | 0.07259 | -0.0133 | 20.2466
14.5 | 1.4568 | 0.07668 | -0.0071 | 18.9984
15 | 1.467 | 0.0823 | -0.0066 | 17.825
15.5 | 1.4805 | 0.08806 | -0.0069 | 16.8124
16 | 1.4935 | 0.0942 | -0.0076 | 15.8546
16.5 | 1.5086 | 0.10036 | -0.0087 | 15.0319
17 | 1.5176 | 0.10737 | -0.0105 | 14.1343
17.5 | 1.5286 | 0.11441 | -0.0125 | 13.3607
18 | 1.535 | 0.12206 | -0.0152 | 12.5758
18.5 | 1.5381 | 0.13029 | -0.0185 | 11.8052
19 | 1.5404 | 0.13877 | -0.0222 | 11.1004
19.5 | 1.5378 | 0.14789 | -0.0267 | 10.3983
20 | 1.5289 | 0.15799 | -0.0322 | 9.6772

## 137. Re 18M Mach 0.00 (1)
BIGFOIL.COM POLAR EXPORT
NACA64-719 a=0.0
NACA64-719 a=0.0 |  |  |  | Cl Max: | 1.854 | at alpha= | 15.5 | deg
JavaFoil+Calcfoil stall+Eppler ext transition |  |  |  | L/D Max: | 127.047 | at alpha= | 5.5 | deg
Re: | 18000000 |  |  | Cd Min: | 0.00524 | at alpha= | -0.5 | deg
Mach: | 0 |  |  | Cl=0 at alpha= | -3.5242 | deg
|  |  |  | @ Cl=0.1, Cd= | 0.0061333
|  |  |  | @ Cl=0.4, Cd= | 0.00531
|  |  |  | @ Cl=0.6, Cd= | 0.0058943
alpha (deg) | Cl | Cd | Cm | Cl/Cd
-19 | -0.761 | 0.12906 | -0.019 | -5.898
-18.5 | -0.775 | 0.12255 | -0.02 | -6.321
-18 | -0.787 | 0.11561 | -0.02 | -6.809
-17.5 | -0.797 | 0.10995 | -0.021 | -7.252
-17 | -0.807 | 0.10244 | -0.021 | -7.881
-16.5 | -0.816 | 0.09436 | -0.022 | -8.651
-16 | -0.827 | 0.0834 | -0.024 | -9.916
-15.5 | -0.88 | 0.04527 | -0.029 | -19.441
-15 | -0.899 | 0.03273 | -0.031 | -27.477
-14.5 | -0.915 | 0.02247 | -0.033 | -40.714
-14 | -0.917 | 0.01752 | -0.034 | -52.343
-13.5 | -0.91 | 0.01482 | -0.035 | -61.434
-13 | -0.898 | 0.01306 | -0.036 | -68.745
-12.5 | -0.881 | 0.01161 | -0.037 | -75.872
-12 | -0.859 | 0.00966 | -0.037 | -88.86
-11.5 | -0.84 | 0.00928 | -0.039 | -90.517
-11 | -0.805 | 0.00895 | -0.039 | -89.896
-10.5 | -0.766 | 0.00865 | -0.04 | -88.534
-10 | -0.724 | 0.00838 | -0.04 | -86.441
-9.5 | -0.68 | 0.00804 | -0.041 | -84.503
-9 | -0.632 | 0.0078 | -0.042 | -81.028
-8.5 | -0.582 | 0.0075 | -0.042 | -77.663
-8 | -0.53 | 0.00726 | -0.043 | -73.067
-7.5 | -0.476 | 0.00702 | -0.043 | -67.774
-7 | -0.42 | 0.00682 | -0.044 | -61.574
-6.5 | -0.362 | 0.00653 | -0.045 | -55.482
-6 | -0.304 | 0.00692 | -0.045 | -43.853
-5.5 | -0.244 | 0.00676 | -0.046 | -36.068
-5 | -0.183 | 0.00665 | -0.047 | -27.514
-4.5 | -0.121 | 0.0065 | -0.047 | -18.685
-4 | -0.059 | 0.00625 | -0.048 | -9.524
-3.5 | 0.003 | 0.0062 | -0.049 | 0.447
-3 | 0.065 | 0.00615 | -0.049 | 10.601
-2.5 | 0.128 | 0.00612 | -0.05 | 20.884
-2 | 0.191 | 0.00608 | -0.051 | 31.448
-1.5 | 0.254 | 0.00603 | -0.051 | 42.127
-1 | 0.317 | 0.00611 | -0.052 | 51.807
-0.5 | 0.379 | 0.00524 | -0.053 | 72.378
0 | 0.442 | 0.00545 | -0.053 | 81.052
0.5 | 0.505 | 0.00562 | -0.054 | 89.817
1 | 0.567 | 0.0058 | -0.055 | 97.759
1.5 | 0.63 | 0.00598 | -0.055 | 105.301
2 | 0.692 | 0.00621 | -0.056 | 111.375
2.5 | 0.75 | 0.00649 | -0.057 | 115.616
3 | 0.811 | 0.00684 | -0.057 | 118.647
3.5 | 0.866 | 0.00711 | -0.058 | 121.806
4 | 0.925 | 0.00744 | -0.058 | 124.245
4.5 | 0.982 | 0.00781 | -0.059 | 125.72
5 | 1.04 | 0.00821 | -0.059 | 126.716
5.5 | 1.097 | 0.00863 | -0.06 | 127.047
6 | 1.153 | 0.00913 | -0.06 | 126.288
6.5 | 1.209 | 0.0097 | -0.061 | 124.644
7 | 1.264 | 0.01031 | -0.061 | 122.629
7.5 | 1.318 | 0.01103 | -0.062 | 119.479
8 | 1.371 | 0.01171 | -0.062 | 117.166
8.5 | 1.423 | 0.01239 | -0.063 | 114.86
9 | 1.472 | 0.01307 | -0.064 | 112.657
9.5 | 1.52 | 0.01383 | -0.064 | 109.854
10 | 1.563 | 0.01572 | -0.064 | 99.456
10.5 | 1.606 | 0.01663 | -0.065 | 96.59
11 | 1.646 | 0.01765 | -0.066 | 93.278
11.5 | 1.684 | 0.01864 | -0.066 | 90.332
12 | 1.719 | 0.01967 | -0.067 | 87.362
12.5 | 1.751 | 0.02074 | -0.067 | 84.413
13 | 1.78 | 0.02194 | -0.068 | 81.13
13.5 | 1.803 | 0.02324 | -0.068 | 77.591
14 | 1.822 | 0.02463 | -0.069 | 73.956
14.5 | 1.837 | 0.02612 | -0.069 | 70.334
15 | 1.847 | 0.02765 | -0.07 | 66.819
15.5 | 1.854 | 0.02929 | -0.07 | 63.285
16 | 1.852 | 0.0311 | -0.07 | 59.566
16.5 | 1.842 | 0.03296 | -0.071 | 55.887
17 | 1.827 | 0.03486 | -0.071 | 52.398
17.5 | 1.806 | 0.0372 | -0.072 | 48.542
18 | 1.781 | 0.03963 | -0.072 | 44.941
18.5 | 1.751 | 0.04239 | -0.073 | 41.315
19 | 1.719 | 0.04489 | -0.073 | 38.283
19.5 | 1.682 | 0.04781 | -0.073 | 35.183
20 | 1.643 | 0.05101 | -0.074 | 32.2

## 138. Re 18M Mach 0.00 (2)
BIGFOIL.COM POLAR EXPORT
NACA64-719 a=0.0
NACA64-719 a=0.0 |  |  |  | Cl Max: | 1.7201 | at alpha= | 20 | deg
XFOIL ncrit=9 |  |  |  | L/D Max: | 186.36 | at alpha= | 3.5 | deg
Re: | 18000000 |  |  | Cd Min: | 0.07566 | at alpha= | 20 | deg
Mach: | 0 |  |  | Cl=0 at alpha= | -3.619 | deg
|  |  |  | @ Cl=0.1, Cd= | 0.0055758
|  |  |  | @ Cl=0.4, Cd= | 0.0051016
|  |  |  | @ Cl=0.6, Cd= | 0.0041578
alpha (deg) | Cl | Cd | Cm | Cl/Cd
-20 | -1.4988 | 0.02658 | -0.0777 | -56.3883
-19.5 | -1.4872 | 0.02391 | -0.076 | -62.1999
-19 | -1.4639 | 0.02214 | -0.0744 | -66.1201
-18.5 | -1.447 | 0.02014 | -0.072 | -71.8471
-18 | -1.4221 | 0.01872 | -0.0698 | -75.9669
-17.5 | -1.3972 | 0.01742 | -0.0672 | -80.2067
-17 | -1.3723 | 0.01625 | -0.0641 | -84.4492
-16.5 | -1.3472 | 0.01523 | -0.0606 | -88.457
-16 | -1.3225 | 0.01443 | -0.0563 | -91.6493
-15.5 | -1.2944 | 0.01383 | -0.0521 | -93.5936
-15 | -1.2531 | 0.01319 | -0.0502 | -95.0038
-14.5 | -1.2087 | 0.01259 | -0.0487 | -96.0048
-14 | -1.163 | 0.01196 | -0.0474 | -97.2408
-13.5 | -1.1151 | 0.01138 | -0.0464 | -97.9877
-13 | -1.0661 | 0.01081 | -0.0456 | -98.6216
-12.5 | -1.0152 | 0.01031 | -0.045 | -98.4675
-12 | -0.9626 | 0.00989 | -0.0447 | -97.3306
-11.5 | -0.9094 | 0.00948 | -0.0444 | -95.9283
-11 | -0.8549 | 0.00911 | -0.0444 | -93.8419
-10.5 | -0.7996 | 0.0088 | -0.0445 | -90.8636
-10 | -0.7438 | 0.00848 | -0.0446 | -87.7123
-9.5 | -0.6875 | 0.0082 | -0.0449 | -83.8415
-8.5 | -0.5734 | 0.00766 | -0.0456 | -74.8564
-8 | -0.516 | 0.0074 | -0.046 | -69.7297
-7.5 | -0.4583 | 0.00714 | -0.0465 | -64.1877
-7 | -0.4 | 0.00691 | -0.0471 | -57.8871
-6.5 | -0.3414 | 0.00672 | -0.0478 | -50.8036
-6 | -0.2828 | 0.00651 | -0.0484 | -43.4409
-5.5 | -0.2251 | 0.00612 | -0.049 | -36.781
-5 | -0.1654 | 0.006 | -0.0498 | -27.5667
-4.5 | -0.1058 | 0.00588 | -0.0507 | -17.9932
-4 | -0.0458 | 0.00578 | -0.0516 | -7.9239
-3.5 | 0.0143 | 0.00567 | -0.0526 | 2.522
-3 | 0.0742 | 0.00561 | -0.0535 | 13.2264
-2.5 | 0.1345 | 0.00553 | -0.0546 | 24.3219
-2 | 0.1947 | 0.00544 | -0.0556 | 35.7904
-1.5 | 0.2548 | 0.00538 | -0.0566 | 47.3606
-0.5 | 0.375 | 0.00516 | -0.0588 | 72.6744
0 | 0.4349 | 0.00502 | -0.0599 | 86.6335
0.5 | 0.4937 | 0.00476 | -0.0609 | 103.7185
1 | 0.5516 | 0.00419 | -0.0619 | 131.6468
1.5 | 0.6118 | 0.00415 | -0.0631 | 147.4217
2 | 0.6716 | 0.00418 | -0.0643 | 160.6699
2.5 | 0.732 | 0.00423 | -0.0655 | 173.0496
3 | 0.7914 | 0.00435 | -0.0666 | 181.931
3.5 | 0.8498 | 0.00456 | -0.0676 | 186.3596
4 | 0.9066 | 0.00487 | -0.0684 | 186.1602
4.5 | 0.9624 | 0.00524 | -0.069 | 183.6641
5 | 1.018 | 0.00557 | -0.0696 | 182.7648
5.5 | 1.0737 | 0.00586 | -0.0702 | 183.2253
6 | 1.1278 | 0.00623 | -0.0706 | 181.0273
6.5 | 1.1818 | 0.00654 | -0.0709 | 180.7034
7 | 1.2307 | 0.00709 | -0.0705 | 173.5825
7.5 | 1.2742 | 0.00781 | -0.0692 | 163.1498
8 | 1.3144 | 0.00852 | -0.0673 | 154.2723
8.5 | 1.353 | 0.00912 | -0.0651 | 148.3553
9 | 1.3714 | 0.00973 | -0.059 | 140.9455
9.5 | 1.3845 | 0.01073 | -0.0529 | 129.0308
10 | 1.4051 | 0.01185 | -0.0486 | 118.5738
10.5 | 1.4233 | 0.01327 | -0.0445 | 107.257
11 | 1.4412 | 0.01487 | -0.0408 | 96.92
11.5 | 1.4475 | 0.0172 | -0.0362 | 84.157
12.5 | 1.4906 | 0.02177 | -0.0334 | 68.4704
13 | 1.5225 | 0.02421 | -0.0342 | 62.8872
13.5 | 1.559 | 0.02684 | -0.0362 | 58.0849
14 | 1.601 | 0.02981 | -0.0398 | 53.7068
14.5 | 1.6204 | 0.03263 | -0.0387 | 49.6598
15 | 1.6365 | 0.03576 | -0.0376 | 45.7634
15.5 | 1.6514 | 0.03909 | -0.0367 | 42.2461
16 | 1.6645 | 0.04256 | -0.0357 | 39.1095
16.5 | 1.6778 | 0.04607 | -0.0348 | 36.4185
17 | 1.6911 | 0.04958 | -0.0341 | 34.1085
17.5 | 1.6977 | 0.05381 | -0.0333 | 31.5499
18 | 1.7055 | 0.05797 | -0.0326 | 29.4204
18.5 | 1.7118 | 0.06224 | -0.032 | 27.5032
19 | 1.7156 | 0.0668 | -0.0314 | 25.6826
19.5 | 1.7198 | 0.07109 | -0.0307 | 24.1919
20 | 1.7201 | 0.07566 | -0.0297 | 22.7346

## 139. Re 18M Mach 0.10 (1)
BIGFOIL.COM POLAR EXPORT
NACA64-719 a=0.0
NACA64-719 a=0.0 |  |  |  | Cl Max: | 1.846 | at alpha= | 15.5 | deg
JavaFoil+Calcfoil stall+Eppler ext transition |  |  |  | L/D Max: | 126.696 | at alpha= | 5.5 | deg
Re: | 18000000 |  |  | Cd Min: | 0.00526 | at alpha= | -0.5 | deg
Mach: | 0.1 |  |  | Cl=0 at alpha= | -3.5238 | deg
|  |  |  | @ Cl=0.1, Cd= | 0.0061381
|  |  |  | @ Cl=0.4, Cd= | 0.0053143
|  |  |  | @ Cl=0.6, Cd= | 0.0059048
alpha (deg) | Cl | Cd | Cm | Cl/Cd
-18.5 | -0.734 | 0.12523 | -0.019 | -5.857
-18 | -0.749 | 0.11878 | -0.02 | -6.307
-17.5 | -0.763 | 0.11205 | -0.02 | -6.812
-17 | -0.776 | 0.1055 | -0.021 | -7.353
-16.5 | -0.786 | 0.0988 | -0.022 | -7.96
-16 | -0.796 | 0.09081 | -0.023 | -8.768
-15.5 | -0.807 | 0.0807 | -0.024 | -9.998
-15 | -0.863 | 0.0419 | -0.03 | -20.593
-14.5 | -0.887 | 0.02686 | -0.032 | -33.026
-14 | -0.894 | 0.02021 | -0.034 | -44.258
-13.5 | -0.895 | 0.01594 | -0.035 | -56.114
-13 | -0.886 | 0.01377 | -0.036 | -64.336
-12.5 | -0.872 | 0.01202 | -0.037 | -72.521
-12 | -0.851 | 0.01109 | -0.037 | -76.741
-11.5 | -0.828 | 0.00963 | -0.038 | -85.99
-11 | -0.803 | 0.00901 | -0.039 | -89.121
-10.5 | -0.765 | 0.00878 | -0.04 | -87.191
-10 | -0.724 | 0.00842 | -0.041 | -86.026
-9.5 | -0.68 | 0.0081 | -0.041 | -84.052
-9 | -0.633 | 0.00783 | -0.042 | -80.922
-8.5 | -0.584 | 0.00752 | -0.042 | -77.59
-8 | -0.532 | 0.00732 | -0.043 | -72.698
-7.5 | -0.478 | 0.00708 | -0.044 | -67.485
-7 | -0.422 | 0.00684 | -0.044 | -61.661
-6.5 | -0.364 | 0.00655 | -0.045 | -55.564
-6 | -0.305 | 0.00694 | -0.046 | -43.947
-5.5 | -0.245 | 0.0068 | -0.046 | -35.99
-5 | -0.184 | 0.00666 | -0.047 | -27.6
-4.5 | -0.122 | 0.00651 | -0.047 | -18.749
-4 | -0.06 | 0.00625 | -0.048 | -9.56
-3.5 | 0.003 | 0.0062 | -0.049 | 0.448
-3 | 0.066 | 0.00616 | -0.049 | 10.646
-2.5 | 0.128 | 0.00612 | -0.05 | 20.991
-2 | 0.192 | 0.00607 | -0.051 | 31.651
-1.5 | 0.255 | 0.00604 | -0.051 | 42.206
-1 | 0.318 | 0.00613 | -0.052 | 51.904
-0.5 | 0.381 | 0.00526 | -0.053 | 72.513
0 | 0.444 | 0.00544 | -0.054 | 81.631
0.5 | 0.507 | 0.00561 | -0.054 | 90.408
1 | 0.57 | 0.0058 | -0.055 | 98.303
1.5 | 0.633 | 0.00602 | -0.056 | 105.049
2 | 0.696 | 0.00625 | -0.056 | 111.349
2.5 | 0.754 | 0.00655 | -0.057 | 115.102
3 | 0.815 | 0.00685 | -0.058 | 119.111
3.5 | 0.87 | 0.00716 | -0.058 | 121.537
4 | 0.928 | 0.00749 | -0.058 | 123.923
4.5 | 0.987 | 0.00787 | -0.059 | 125.305
5 | 1.044 | 0.00829 | -0.06 | 125.963
5.5 | 1.102 | 0.00869 | -0.06 | 126.696
6 | 1.158 | 0.00922 | -0.061 | 125.575
6.5 | 1.214 | 0.00979 | -0.061 | 124.016
7 | 1.269 | 0.01045 | -0.062 | 121.42
7.5 | 1.323 | 0.01115 | -0.062 | 118.714
8 | 1.377 | 0.01183 | -0.063 | 116.354
8.5 | 1.428 | 0.01253 | -0.063 | 113.972
9 | 1.478 | 0.01325 | -0.064 | 111.547
9.5 | 1.525 | 0.01404 | -0.064 | 108.672
10 | 1.569 | 0.01594 | -0.065 | 98.415
10.5 | 1.611 | 0.01689 | -0.065 | 95.379
11 | 1.651 | 0.0179 | -0.066 | 92.267
11.5 | 1.688 | 0.01893 | -0.066 | 89.175
12 | 1.723 | 0.02 | -0.067 | 86.14
12.5 | 1.754 | 0.02112 | -0.067 | 83.039
13 | 1.782 | 0.02233 | -0.068 | 79.794
13.5 | 1.804 | 0.02368 | -0.068 | 76.17
14 | 1.821 | 0.02514 | -0.069 | 72.443
14.5 | 1.834 | 0.02665 | -0.069 | 68.821
15 | 1.842 | 0.02832 | -0.07 | 65.035
15.5 | 1.846 | 0.03005 | -0.07 | 61.426
16 | 1.841 | 0.03192 | -0.071 | 57.676
16.5 | 1.827 | 0.03378 | -0.071 | 54.096
17 | 1.808 | 0.03587 | -0.072 | 50.398
17.5 | 1.782 | 0.03834 | -0.072 | 46.492
18 | 1.752 | 0.04116 | -0.072 | 42.569
18.5 | 1.718 | 0.04385 | -0.073 | 39.171
19 | 1.68 | 0.04622 | -0.073 | 36.347
19.5 | 1.638 | 0.04965 | -0.073 | 32.981
20 | 1.592 | 0.05311 | -0.074 | 29.98

## 140. Re 18M Mach 0.10 (2)
BIGFOIL.COM POLAR EXPORT
NACA64-719 a=0.0
NACA64-719 a=0.0 |  |  |  | Cl Max: | 1.7096 | at alpha= | 19 | deg
XFOIL ncrit=9 |  |  |  | L/D Max: | 187.719 | at alpha= | 3.5 | deg
Re: | 18000000 |  |  | Cd Min: | 0.07759 | at alpha= | 20 | deg
Mach: | 0.1 |  |  | Cl=0 at alpha= | -3.6213 | deg
|  |  |  | @ Cl=0.1, Cd= | 0.005587
|  |  |  | @ Cl=0.4, Cd= | 0.0051121
|  |  |  | @ Cl=0.6, Cd= | 0.0041607
alpha (deg) | Cl | Cd | Cm | Cl/Cd
-20 | -1.4845 | 0.02925 | -0.0818 | -50.7521
-19.5 | -1.4782 | 0.02598 | -0.0803 | -56.8976
-19 | -1.4566 | 0.02392 | -0.0788 | -60.8946
-18.5 | -1.4429 | 0.02152 | -0.0765 | -67.0493
-18 | -1.4182 | 0.01994 | -0.0743 | -71.1234
-17.5 | -1.3944 | 0.01842 | -0.0717 | -75.7003
-17 | -1.3701 | 0.01707 | -0.0687 | -80.2636
-16.5 | -1.3453 | 0.01588 | -0.0652 | -84.7166
-16 | -1.3189 | 0.01496 | -0.0614 | -88.1618
-15.5 | -1.2952 | 0.01422 | -0.0564 | -91.083
-15 | -1.2595 | 0.01356 | -0.0533 | -92.8835
-14.5 | -1.2155 | 0.01293 | -0.0515 | -94.0062
-14 | -1.1703 | 0.01227 | -0.0499 | -95.379
-13.5 | -1.1227 | 0.01164 | -0.0486 | -96.4519
-13 | -1.0734 | 0.01105 | -0.0475 | -97.1403
-12.5 | -1.0224 | 0.01052 | -0.0467 | -97.1863
-12 | -0.9696 | 0.01006 | -0.0462 | -96.3817
-11.5 | -0.9163 | 0.0096 | -0.0458 | -95.4479
-11 | -0.8615 | 0.00922 | -0.0456 | -93.4382
-10.5 | -0.8058 | 0.00888 | -0.0455 | -90.7432
-10 | -0.7495 | 0.00855 | -0.0456 | -87.6608
-9.5 | -0.6926 | 0.00826 | -0.0457 | -83.8499
-9 | -0.6353 | 0.00798 | -0.046 | -79.6115
-8.5 | -0.5775 | 0.00771 | -0.0463 | -74.9027
-8 | -0.5196 | 0.00745 | -0.0467 | -69.745
-7.5 | -0.4614 | 0.00718 | -0.0471 | -64.2618
-7 | -0.4027 | 0.00693 | -0.0476 | -58.1097
-6.5 | -0.3437 | 0.00675 | -0.0483 | -50.9185
-6 | -0.2845 | 0.00653 | -0.0489 | -43.5681
-5.5 | -0.2265 | 0.00614 | -0.0494 | -36.8893
-5 | -0.1664 | 0.00601 | -0.0502 | -27.6872
-4.5 | -0.1063 | 0.0059 | -0.0511 | -18.0169
-4 | -0.0459 | 0.00578 | -0.052 | -7.9412
-3.5 | 0.0147 | 0.00568 | -0.0529 | 2.588
-3 | 0.075 | 0.00562 | -0.0539 | 13.3452
-2.5 | 0.1357 | 0.00554 | -0.0549 | 24.4946
-2 | 0.1963 | 0.00545 | -0.056 | 36.0183
-1.5 | 0.2568 | 0.00539 | -0.057 | 47.6438
-1 | 0.3173 | 0.00531 | -0.0581 | 59.7552
-0.5 | 0.3778 | 0.00516 | -0.0591 | 73.2171
0 | 0.4381 | 0.00503 | -0.0602 | 87.0974
1 | 0.5556 | 0.00419 | -0.0623 | 132.6014
1.5 | 0.6162 | 0.00415 | -0.0635 | 148.4819
2 | 0.6764 | 0.00419 | -0.0647 | 161.432
2.5 | 0.7372 | 0.00424 | -0.0659 | 173.8679
3 | 0.797 | 0.00436 | -0.067 | 182.7982
3.5 | 0.856 | 0.00456 | -0.068 | 187.7193
4 | 0.9132 | 0.00488 | -0.0688 | 187.1311
4.5 | 0.9694 | 0.00525 | -0.0694 | 184.6476
5 | 1.0252 | 0.00559 | -0.0699 | 183.3989
5.5 | 1.0812 | 0.00588 | -0.0705 | 183.8776
6 | 1.1356 | 0.00626 | -0.0708 | 181.4058
6.5 | 1.1898 | 0.00658 | -0.0711 | 180.8207
7 | 1.2389 | 0.00713 | -0.0706 | 173.7588
7.5 | 1.2827 | 0.00783 | -0.0693 | 163.8186
8 | 1.3212 | 0.00859 | -0.067 | 153.8068
8.5 | 1.359 | 0.00919 | -0.0645 | 147.8781
9 | 1.3711 | 0.00988 | -0.0573 | 138.7753
9.5 | 1.385 | 0.01099 | -0.0514 | 126.0237
10 | 1.4052 | 0.01221 | -0.0472 | 115.086
10.5 | 1.4241 | 0.01369 | -0.0432 | 104.0248
11 | 1.4427 | 0.01534 | -0.0396 | 94.0482
11.5 | 1.4474 | 0.01783 | -0.0349 | 81.1778
12 | 1.4577 | 0.02015 | -0.0311 | 72.3424
12.5 | 1.4909 | 0.02262 | -0.0324 | 65.9107
13 | 1.5226 | 0.02519 | -0.0332 | 60.4446
13.5 | 1.5593 | 0.02793 | -0.0353 | 55.8289
14 | 1.6008 | 0.03103 | -0.0388 | 51.5888
14.5 | 1.6195 | 0.03395 | -0.0377 | 47.7025
15 | 1.635 | 0.03721 | -0.0366 | 43.9398
15.5 | 1.6496 | 0.04063 | -0.0356 | 40.6005
16 | 1.6616 | 0.04428 | -0.0345 | 37.5248
16.5 | 1.6731 | 0.04806 | -0.0336 | 34.8127
17 | 1.6826 | 0.05202 | -0.0328 | 32.3453
17.5 | 1.6888 | 0.05639 | -0.032 | 29.9486
18 | 1.6965 | 0.06054 | -0.0313 | 28.0228
18.5 | 1.7077 | 0.06433 | -0.0307 | 26.5459
19 | 1.7096 | 0.06912 | -0.03 | 24.7338
19.5 | 1.7077 | 0.07403 | -0.0291 | 23.0677
20 | 1.6805 | 0.07759 | -0.022 | 21.6587

## 141. Re 18M Mach 0.25 (1)
BIGFOIL.COM POLAR EXPORT
NACA64-719 a=0.0
NACA64-719 a=0.0 |  |  |  | Cl Max: | 1.802 | at alpha= | 14 | deg
JavaFoil+Calcfoil stall+Eppler ext transition |  |  |  | L/D Max: | 123.051 | at alpha= | 5 | deg
Re: | 18000000 |  |  | Cd Min: | 0.00531 | at alpha= | -0.5 | deg
Mach: | 0.25 |  |  | Cl=0 at alpha= | -3.5234 | deg
|  |  |  | @ Cl=0.1, Cd= | 0.0062049
|  |  |  | @ Cl=0.4, Cd= | 0.0053387
|  |  |  | @ Cl=0.6, Cd= | 0.0059981
alpha (deg) | Cl | Cd | Cm | Cl/Cd
-17 | -0.506 | 0.11767 | -0.02 | -4.299
-16.5 | -0.548 | 0.11155 | -0.02 | -4.91
-16 | -0.585 | 0.10625 | -0.02 | -5.508
-15.5 | -0.619 | 0.0999 | -0.021 | -6.193
-15 | -0.647 | 0.0937 | -0.022 | -6.907
-14.5 | -0.667 | 0.08677 | -0.023 | -7.689
-14 | -0.683 | 0.07904 | -0.024 | -8.637
-13.5 | -0.694 | 0.07115 | -0.025 | -9.758
-13 | -0.754 | 0.03339 | -0.033 | -22.572
-12.5 | -0.785 | 0.01884 | -0.036 | -41.692
-12 | -0.798 | 0.01294 | -0.038 | -61.629
-11.5 | -0.785 | 0.01191 | -0.039 | -65.92
-11 | -0.772 | 0.00932 | -0.04 | -82.842
-10.5 | -0.747 | 0.00979 | -0.041 | -76.287
-10 | -0.72 | 0.00884 | -0.042 | -81.387
-9.5 | -0.681 | 0.00845 | -0.042 | -80.533
-9 | -0.637 | 0.00812 | -0.043 | -78.483
-8.5 | -0.59 | 0.00769 | -0.044 | -76.718
-8 | -0.54 | 0.00755 | -0.044 | -71.514
-7.5 | -0.486 | 0.00729 | -0.045 | -66.731
-7 | -0.43 | 0.00703 | -0.045 | -61.236
-6.5 | -0.372 | 0.00673 | -0.046 | -55.309
-6 | -0.312 | 0.00708 | -0.047 | -44.094
-5.5 | -0.251 | 0.00693 | -0.047 | -36.235
-5 | -0.189 | 0.00672 | -0.048 | -28.075
-4.5 | -0.125 | 0.00644 | -0.049 | -19.464
-4 | -0.061 | 0.00631 | -0.049 | -9.729
-3.5 | 0.003 | 0.00626 | -0.05 | 0.457
-3 | 0.067 | 0.00621 | -0.051 | 10.847
-2.5 | 0.132 | 0.0062 | -0.052 | 21.303
-2 | 0.197 | 0.00613 | -0.052 | 32.195
-1.5 | 0.262 | 0.00611 | -0.053 | 42.911
-1 | 0.327 | 0.00617 | -0.054 | 52.96
-0.5 | 0.392 | 0.00531 | -0.054 | 73.741
0 | 0.456 | 0.00554 | -0.055 | 82.457
0.5 | 0.521 | 0.00575 | -0.056 | 90.633
1 | 0.586 | 0.00595 | -0.056 | 98.366
1.5 | 0.65 | 0.00617 | -0.057 | 105.375
2 | 0.715 | 0.00642 | -0.058 | 111.379
2.5 | 0.77 | 0.0065 | -0.058 | 118.413
3 | 0.83 | 0.00706 | -0.059 | 117.509
3.5 | 0.89 | 0.00741 | -0.059 | 120.16
4 | 0.95 | 0.00782 | -0.06 | 121.507
4.5 | 1.01 | 0.00821 | -0.06 | 123.012
5 | 1.068 | 0.00868 | -0.061 | 123.051
5.5 | 1.127 | 0.00917 | -0.062 | 122.935
6 | 1.185 | 0.00974 | -0.062 | 121.574
6.5 | 1.242 | 0.01037 | -0.063 | 119.754
7 | 1.298 | 0.0111 | -0.063 | 116.891
7.5 | 1.353 | 0.01191 | -0.064 | 113.598
8 | 1.407 | 0.01268 | -0.064 | 110.977
8.5 | 1.459 | 0.01345 | -0.065 | 108.473
9 | 1.509 | 0.01425 | -0.065 | 105.831
9.5 | 1.556 | 0.01517 | -0.066 | 102.515
10 | 1.598 | 0.01732 | -0.066 | 92.276
10.5 | 1.639 | 0.01841 | -0.067 | 89.014
11 | 1.676 | 0.01955 | -0.067 | 85.756
11.5 | 1.71 | 0.02073 | -0.068 | 82.465
12 | 1.739 | 0.02204 | -0.068 | 78.919
12.5 | 1.765 | 0.02335 | -0.069 | 75.566
13 | 1.785 | 0.02481 | -0.069 | 71.959
13.5 | 1.797 | 0.02654 | -0.07 | 67.7
14 | 1.802 | 0.02828 | -0.07 | 63.716
14.5 | 1.8 | 0.03014 | -0.071 | 59.736
15 | 1.791 | 0.03212 | -0.071 | 55.77
15.5 | 1.776 | 0.03432 | -0.072 | 51.739
16 | 1.747 | 0.03644 | -0.072 | 47.929
16.5 | 1.702 | 0.03927 | -0.073 | 43.336
17 | 1.648 | 0.0424 | -0.073 | 38.862
17.5 | 1.585 | 0.04556 | -0.073 | 34.784
18 | 1.513 | 0.04906 | -0.074 | 30.85
18.5 | 1.434 | 0.05312 | -0.074 | 26.999
19 | 1.348 | 0.05764 | -0.074 | 23.384

## 142. Re 18M Mach 0.25 (2)
BIGFOIL.COM POLAR EXPORT
NACA64-719 a=0.0
NACA64-719 a=0.0 |  |  |  | Cl Max: | 1.6599 | at alpha= | 18 | deg
XFOIL ncrit=9 |  |  |  | L/D Max: | 193.965 | at alpha= | 3.5 | deg
Re: | 18000000 |  |  | Cd Min: | 0.09344 | at alpha= | 20 | deg
Mach: | 0.25 |  |  | Cl=0 at alpha= | -3.6328 | deg
|  |  |  | @ Cl=0.1, Cd= | 0.0056338
|  |  |  | @ Cl=0.4, Cd= | 0.0051865
|  |  |  | @ Cl=0.6, Cd= | 0.0042058
alpha (deg) | Cl | Cd | Cm | Cl/Cd
-20 | -1.1918 | 0.07009 | -0.08 | -17.0039
-19.5 | -1.2866 | 0.0523 | -0.0916 | -24.6004
-19 | -1.2796 | 0.04696 | -0.0934 | -27.2487
-18.5 | -1.3263 | 0.03754 | -0.0962 | -35.3303
-18 | -1.3211 | 0.03326 | -0.0959 | -39.7204
-17.5 | -1.3192 | 0.02909 | -0.0947 | -45.3489
-17 | -1.3155 | 0.0254 | -0.0925 | -51.7913
-16.5 | -1.3089 | 0.02223 | -0.0894 | -58.8799
-16 | -1.2898 | 0.02003 | -0.0859 | -64.3934
-15.5 | -1.264 | 0.01838 | -0.0823 | -68.7704
-15 | -1.2419 | 0.01672 | -0.0778 | -74.2763
-14.5 | -1.2143 | 0.01555 | -0.0731 | -78.09
-14 | -1.1955 | 0.01444 | -0.0664 | -82.7909
-13.5 | -1.1569 | 0.01341 | -0.0625 | -86.2714
-13 | -1.1112 | 0.0125 | -0.0596 | -88.896
-12.5 | -1.0609 | 0.01172 | -0.0574 | -90.5205
-12 | -1.0075 | 0.01109 | -0.0556 | -90.8476
-11.5 | -0.9532 | 0.01044 | -0.054 | -91.3027
-11 | -0.8965 | 0.00993 | -0.0529 | -90.282
-10.5 | -0.8395 | 0.00942 | -0.0519 | -89.1189
-10 | -0.7809 | 0.00899 | -0.0512 | -86.8632
-9.5 | -0.7215 | 0.00862 | -0.0508 | -83.7007
-9 | -0.6614 | 0.00827 | -0.0505 | -79.9758
-8.5 | -0.6008 | 0.00797 | -0.0504 | -75.3827
-8 | -0.5399 | 0.0077 | -0.0504 | -70.1169
-7.5 | -0.479 | 0.00738 | -0.0505 | -64.9051
-7 | -0.4178 | 0.00712 | -0.0507 | -58.6798
-6.5 | -0.3563 | 0.00688 | -0.051 | -51.7878
-6 | -0.2943 | 0.00667 | -0.0515 | -44.1229
-5.5 | -0.2326 | 0.00642 | -0.052 | -36.2305
-5 | -0.1718 | 0.0061 | -0.0525 | -28.1639
-4.5 | -0.1091 | 0.00597 | -0.0532 | -18.2747
-4 | -0.0462 | 0.00583 | -0.0541 | -7.9245
-3.5 | 0.0167 | 0.00574 | -0.055 | 2.9094
-3 | 0.0793 | 0.00566 | -0.0559 | 14.0106
-2.5 | 0.1424 | 0.00558 | -0.0569 | 25.5197
-2 | 0.2052 | 0.00549 | -0.058 | 37.377
-1.5 | 0.268 | 0.00544 | -0.059 | 49.2647
-1 | 0.3308 | 0.00535 | -0.0601 | 61.8318
-0.5 | 0.3935 | 0.0052 | -0.0612 | 75.6731
0 | 0.4559 | 0.00507 | -0.0623 | 89.9211
1 | 0.5777 | 0.00422 | -0.0645 | 136.8957
1.5 | 0.6407 | 0.00418 | -0.0657 | 153.2775
2 | 0.7032 | 0.00424 | -0.0669 | 165.8491
2.5 | 0.7665 | 0.00428 | -0.0681 | 179.0888
3 | 0.8288 | 0.00442 | -0.0693 | 187.5113
3.5 | 0.8903 | 0.00459 | -0.0703 | 193.9651
4 | 0.9496 | 0.00492 | -0.0709 | 193.0081
4.5 | 1.0077 | 0.00531 | -0.0714 | 189.774
5 | 1.0649 | 0.0057 | -0.0717 | 186.8246
5.5 | 1.1228 | 0.00602 | -0.0721 | 186.5116
6 | 1.1792 | 0.00638 | -0.0722 | 184.8276
6.5 | 1.2337 | 0.00678 | -0.072 | 181.9617
7 | 1.2843 | 0.00731 | -0.0712 | 175.6908
7.5 | 1.3255 | 0.00808 | -0.0687 | 164.047
8 | 1.3591 | 0.00886 | -0.065 | 153.3973
8.5 | 1.3631 | 0.00977 | -0.056 | 139.5189
9 | 1.3751 | 0.01114 | -0.0498 | 123.4381
9.5 | 1.3958 | 0.01255 | -0.0453 | 111.2191
10 | 1.4118 | 0.01436 | -0.0408 | 98.3148
10.5 | 1.4273 | 0.0164 | -0.0367 | 87.0305
11 | 1.4375 | 0.01887 | -0.0325 | 76.1791
11.5 | 1.4408 | 0.02189 | -0.0281 | 65.82
12 | 1.4471 | 0.02488 | -0.0244 | 58.1632
12.5 | 1.528 | 0.02901 | -0.0368 | 52.6715
13 | 1.5117 | 0.03182 | -0.0282 | 47.5079
13.5 | 1.5475 | 0.03529 | -0.0305 | 43.8509
14 | 1.584 | 0.03912 | -0.0334 | 40.4908
14.5 | 1.5998 | 0.04261 | -0.0321 | 37.5452
15 | 1.6116 | 0.04655 | -0.0308 | 34.6208
15.5 | 1.6249 | 0.05044 | -0.0297 | 32.2145
16 | 1.6322 | 0.05488 | -0.0285 | 29.7413
16.5 | 1.6421 | 0.05913 | -0.0276 | 27.771
17 | 1.6488 | 0.06366 | -0.0266 | 25.9001
17.5 | 1.6518 | 0.06859 | -0.0256 | 24.0822
18 | 1.6599 | 0.07279 | -0.0246 | 22.804
18.5 | 1.6579 | 0.07767 | -0.023 | 21.3454
19 | 1.6351 | 0.08187 | -0.0172 | 19.9719
19.5 | 1.6397 | 0.08757 | -0.0182 | 18.7244
20 | 1.6452 | 0.09344 | -0.0196 | 17.607

## 143. Re 18M Mach 0.50 (1)
BIGFOIL.COM POLAR EXPORT
NACA64-719 a=0.0
NACA64-719 a=0.0 |  |  |  | Cl Max: | 1.69 | at alpha= | 10.5 | deg
JavaFoil+Calcfoil stall+Eppler ext transition |  |  |  | L/D Max: | 110.032 | at alpha= | 3.5 | deg
Re: | 18000000 |  |  | Cd Min: | 0.00562 | at alpha= | -0.5 | deg
Mach: | 0.5 |  |  | Cl=0 at alpha= | -3.5211 | deg
|  |  |  | @ Cl=0.1, Cd= | 0.0065231
|  |  |  | @ Cl=0.4, Cd= | 0.0060844
|  |  |  | @ Cl=0.6, Cd= | 0.0064988
alpha (deg) | Cl | Cd | Cm | Cl/Cd
-20 | -0.954 | 0.17481 | -0.02 | -5.46
-19.5 | -0.925 | 0.17236 | -0.02 | -5.367
-19 | -0.896 | 0.16538 | -0.021 | -5.417
-18.5 | -0.869 | 0.15255 | -0.021 | -5.695
-18 | -0.839 | 0.15126 | -0.021 | -5.546
-17.5 | -0.81 | 0.14599 | -0.021 | -5.546
-17 | -0.78 | 0.13901 | -0.021 | -5.613
-16.5 | -0.752 | 0.13241 | -0.021 | -5.677
-16 | -0.724 | 0.1153 | -0.022 | -6.277
-15.5 | -0.695 | 0.1102 | -0.022 | -6.308
-15 | -0.667 | 0.10426 | -0.023 | -6.396
-14.5 | -0.637 | 0.09936 | -0.023 | -6.411
-14 | -0.61 | 0.09003 | -0.024 | -6.772
-13.5 | -0.584 | 0.08087 | -0.026 | -7.225
-13 | -0.626 | 0.0259 | -0.039 | -24.181
-12.5 | -0.606 | 0.0195 | -0.04 | -31.071
-12 | -0.582 | 0.01542 | -0.042 | -37.747
-11.5 | -0.462 | 0.07736 | -0.023 | -5.967
-11 | -0.434 | 0.06963 | -0.024 | -6.23
-10.5 | -0.407 | 0.0611 | -0.027 | -6.668
-10 | -0.375 | 0.06601 | -0.024 | -5.683
-9.5 | -0.346 | 0.06216 | -0.024 | -5.569
-9 | -0.319 | 0.0553 | -0.027 | -5.762
-8.5 | -0.294 | 0.04632 | -0.031 | -6.337
-8 | -0.471 | 0.00971 | -0.049 | -48.52
-7.5 | -0.483 | 0.00858 | -0.05 | -56.335
-7 | -0.449 | 0.00803 | -0.051 | -55.885
-6.5 | -0.398 | 0.00825 | -0.052 | -48.317
-6 | -0.34 | 0.00787 | -0.052 | -43.169
-5.5 | -0.276 | 0.00753 | -0.053 | -36.627
-5 | -0.209 | 0.0073 | -0.054 | -28.586
-4.5 | -0.139 | 0.00707 | -0.055 | -19.681
-4 | -0.068 | 0.00669 | -0.055 | -10.21
-3.5 | 0.003 | 0.00658 | -0.056 | 0.484
-3 | 0.075 | 0.00653 | -0.057 | 11.504
-2.5 | 0.147 | 0.00651 | -0.058 | 22.64
-2 | 0.221 | 0.00645 | -0.058 | 34.202
-1.5 | 0.293 | 0.00647 | -0.059 | 45.298
-1 | 0.366 | 0.0065 | -0.06 | 56.209
-0.5 | 0.438 | 0.00562 | -0.061 | 77.883
0 | 0.51 | 0.00609 | -0.062 | 83.77
0.5 | 0.578 | 0.0064 | -0.062 | 90.281
1 | 0.647 | 0.00671 | -0.062 | 96.433
1.5 | 0.716 | 0.00707 | -0.063 | 101.354
2 | 0.786 | 0.0074 | -0.064 | 106.124
2.5 | 0.846 | 0.00786 | -0.064 | 107.576
3 | 0.912 | 0.00837 | -0.065 | 109.008
3.5 | 0.978 | 0.00889 | -0.065 | 110.032
4 | 1.044 | 0.0095 | -0.066 | 109.864
4.5 | 1.109 | 0.01014 | -0.067 | 109.289
5 | 1.173 | 0.0109 | -0.067 | 107.575
5.5 | 1.236 | 0.01167 | -0.068 | 105.931
6 | 1.298 | 0.01255 | -0.068 | 103.455
6.5 | 1.359 | 0.01362 | -0.069 | 99.806
7 | 1.419 | 0.01485 | -0.069 | 95.526
7.5 | 1.476 | 0.01615 | -0.07 | 91.437
8 | 1.533 | 0.01741 | -0.071 | 88.042
8.5 | 1.583 | 0.01875 | -0.071 | 84.42
9 | 1.625 | 0.02025 | -0.072 | 80.237
9.5 | 1.657 | 0.02377 | -0.072 | 69.729
10 | 1.683 | 0.02584 | -0.073 | 65.127
10.5 | 1.69 | 0.02797 | -0.073 | 60.43
11 | 1.671 | 0.03048 | -0.074 | 54.811
11.5 | 1.603 | 0.03358 | -0.074 | 47.747
12 | 1.382 | 0.03832 | -0.074 | 36.055
12.5 | 1.041 | 0.04192 | -0.075 | 24.823
13 | 1.066 | 0.04822 | -0.075 | 22.103
13.5 | 1.096 | 0.04872 | -0.076 | 22.503
14 | 1.12 | 0.05633 | -0.076 | 19.881
14.5 | 1.148 | 0.05913 | -0.076 | 19.413
15 | 1.164 | 0.07155 | -0.075 | 16.264
15.5 | 1.174 | 0.088 | -0.074 | 13.343

## 144. Re 18M Mach 0.50 (2)
BIGFOIL.COM POLAR EXPORT
NACA64-719 a=0.0
NACA64-719 a=0.0 |  |  |  | Cl Max: | 1.5579 | at alpha= | 19 | deg
XFOIL ncrit=9 |  |  |  | L/D Max: | 215.626 | at alpha= | 4 | deg
Re: | 18000000 |  |  | Cd Min: | 0.15656 | at alpha= | 20 | deg
Mach: | 0.5 |  |  | Cl=0 at alpha= | -3.682 | deg
|  |  |  | @ Cl=0.1, Cd= | 0.0058913
|  |  |  | @ Cl=0.4, Cd= | 0.0055518
|  |  |  | @ Cl=0.6, Cd= | 0.0046056
alpha (deg) | Cl | Cd | Cm | Cl/Cd
-14 | -0.4127 | 0.10616 | -0.0614 | -3.8875
-13.5 | -0.4245 | 0.0949 | -0.0694 | -4.4731
-13 | -0.4483 | 0.08237 | -0.0786 | -5.4425
-12.5 | -0.4753 | 0.06824 | -0.0897 | -6.9651
-12 | -0.5091 | 0.05481 | -0.1007 | -9.2885
-11.5 | -0.546 | 0.0448 | -0.1072 | -12.1875
-11 | -0.5777 | 0.03709 | -0.1098 | -15.5756
-10.5 | -0.6181 | 0.03007 | -0.1091 | -20.5554
-10 | -0.6607 | 0.02405 | -0.1043 | -27.4719
-9.5 | -0.7084 | 0.01902 | -0.0937 | -37.245
-9 | -0.7281 | 0.01322 | -0.0842 | -55.0756
-8.5 | -0.6862 | 0.01063 | -0.0775 | -64.5532
-8 | -0.6231 | 0.00948 | -0.0731 | -65.7278
-7.5 | -0.5561 | 0.00865 | -0.0697 | -64.289
-7 | -0.485 | 0.00806 | -0.0675 | -60.1737
-6.5 | -0.4126 | 0.00761 | -0.0658 | -54.2181
-6 | -0.3394 | 0.00727 | -0.0648 | -46.685
-5.5 | -0.2657 | 0.00697 | -0.0642 | -38.1205
-5 | -0.1919 | 0.00671 | -0.064 | -28.5991
-4.5 | -0.1209 | 0.0063 | -0.0637 | -19.1905
-4 | -0.047 | 0.00616 | -0.064 | -7.6299
-3.5 | 0.0269 | 0.00601 | -0.0646 | 4.4759
-3 | 0.1008 | 0.00589 | -0.0654 | 17.1138
-2.5 | 0.1743 | 0.00578 | -0.0662 | 30.1557
-2 | 0.2474 | 0.00572 | -0.0672 | 43.2517
-1.5 | 0.3206 | 0.00565 | -0.0683 | 56.7434
-1 | 0.394 | 0.00556 | -0.0695 | 70.8633
-0.5 | 0.4668 | 0.00546 | -0.0707 | 85.4945
0 | 0.5391 | 0.00534 | -0.0719 | 100.9551
0.5 | 0.6071 | 0.00452 | -0.0728 | 134.3142
1 | 0.6806 | 0.00441 | -0.0742 | 154.3311
1.5 | 0.7545 | 0.00442 | -0.0755 | 170.7014
2 | 0.8279 | 0.00449 | -0.0767 | 184.3875
2.5 | 0.9029 | 0.00455 | -0.0781 | 198.4396
3 | 0.9758 | 0.00471 | -0.079 | 207.1762
3.5 | 1.0493 | 0.00488 | -0.0799 | 215.0205
4 | 1.1191 | 0.00519 | -0.0802 | 215.6262
5 | 1.2477 | 0.00616 | -0.0786 | 202.5487
5.5 | 1.3068 | 0.00669 | -0.0767 | 195.3363
6 | 1.3569 | 0.00734 | -0.0733 | 184.8638
7 | 1.3993 | 0.00935 | -0.0578 | 149.6578
7.5 | 1.4197 | 0.01108 | -0.0514 | 128.1318
8 | 1.4219 | 0.01379 | -0.0439 | 103.1109
8.5 | 1.438 | 0.01625 | -0.0384 | 88.4923
9 | 1.4353 | 0.01975 | -0.0319 | 72.6734
9.5 | 1.4324 | 0.02359 | -0.0262 | 60.7206
10 | 1.4237 | 0.02812 | -0.021 | 50.6294
10.5 | 1.4253 | 0.03242 | -0.017 | 43.9636
11.5 | 1.4261 | 0.04194 | -0.0107 | 34.0033
12.5 | 1.4367 | 0.05441 | -0.0119 | 26.4051
13 | 1.4467 | 0.0602 | -0.0118 | 24.0316
13.5 | 1.4625 | 0.06625 | -0.013 | 22.0755
14 | 1.4853 | 0.07223 | -0.0148 | 20.5635
14.5 | 1.4819 | 0.0769 | -0.0108 | 19.2705
15 | 1.4786 | 0.08127 | -0.0064 | 18.1937
15.5 | 1.4919 | 0.08693 | -0.0064 | 17.1621
16 | 1.5088 | 0.09262 | -0.0069 | 16.2902
16.5 | 1.5201 | 0.09915 | -0.008 | 15.3313
17 | 1.5307 | 0.10595 | -0.0096 | 14.4474
17.5 | 1.541 | 0.11304 | -0.0116 | 13.6323
18 | 1.5487 | 0.12054 | -0.0141 | 12.848
18.5 | 1.5558 | 0.12829 | -0.017 | 12.1272
19 | 1.5579 | 0.13676 | -0.0207 | 11.3915
19.5 | 1.5513 | 0.14634 | -0.0255 | 10.6007
20 | 1.541 | 0.15656 | -0.031 | 9.8429

## 145. Re 20M Mach 0.00 (1)
BIGFOIL.COM POLAR EXPORT
NACA64-719 a=0.0
NACA64-719 a=0.0 |  |  |  | Cl Max: | 1.855 | at alpha= | 15.5 | deg
JavaFoil+Calcfoil stall+Eppler ext transition |  |  |  | L/D Max: | 127.031 | at alpha= | 5.5 | deg
Re: | 20000000 |  |  | Cd Min: | 0.00535 | at alpha= | -0.5 | deg
Mach: | 0 |  |  | Cl=0 at alpha= | -3.5242 | deg
|  |  |  | @ Cl=0.1, Cd= | 0.0060622
|  |  |  | @ Cl=0.4, Cd= | 0.0053867
|  |  |  | @ Cl=0.6, Cd= | 0.0059038
alpha (deg) | Cl | Cd | Cm | Cl/Cd
-19.5 | -0.748 | 0.13236 | -0.019 | -5.654
-19 | -0.762 | 0.12773 | -0.019 | -5.965
-18.5 | -0.775 | 0.12128 | -0.02 | -6.392
-18 | -0.788 | 0.11462 | -0.02 | -6.873
-17.5 | -0.799 | 0.10845 | -0.021 | -7.363
-17 | -0.809 | 0.10044 | -0.022 | -8.056
-16.5 | -0.819 | 0.09162 | -0.023 | -8.941
-16 | -0.833 | 0.07833 | -0.025 | -10.635
-15.5 | -0.885 | 0.04243 | -0.029 | -20.862
-15 | -0.903 | 0.03095 | -0.031 | -29.182
-14.5 | -0.919 | 0.02109 | -0.033 | -43.575
-14 | -0.918 | 0.0171 | -0.034 | -53.693
-13.5 | -0.912 | 0.01428 | -0.035 | -63.887
-13 | -0.9 | 0.01264 | -0.036 | -71.177
-12.5 | -0.881 | 0.0115 | -0.037 | -76.625
-12 | -0.86 | 0.00939 | -0.037 | -91.572
-11.5 | -0.84 | 0.00913 | -0.039 | -92.014
-11 | -0.805 | 0.00878 | -0.039 | -91.635
-10.5 | -0.766 | 0.00855 | -0.04 | -89.625
-10 | -0.724 | 0.00823 | -0.04 | -88.058
-9.5 | -0.68 | 0.00792 | -0.041 | -85.864
-9 | -0.632 | 0.0077 | -0.042 | -82.142
-8.5 | -0.582 | 0.0074 | -0.042 | -78.724
-8 | -0.53 | 0.00718 | -0.043 | -73.882
-7.5 | -0.476 | 0.00694 | -0.043 | -68.57
-7 | -0.42 | 0.00667 | -0.044 | -62.985
-6.5 | -0.362 | 0.00699 | -0.045 | -51.868
-6 | -0.304 | 0.00682 | -0.045 | -44.52
-5.5 | -0.244 | 0.00666 | -0.046 | -36.62
-5 | -0.183 | 0.00656 | -0.047 | -27.88
-4.5 | -0.121 | 0.00648 | -0.047 | -18.729
-4 | -0.059 | 0.00619 | -0.048 | -9.604
-3.5 | 0.003 | 0.00614 | -0.049 | 0.451
-3 | 0.065 | 0.00609 | -0.049 | 10.709
-2.5 | 0.128 | 0.00604 | -0.05 | 21.154
-2 | 0.191 | 0.00599 | -0.051 | 31.912
-1.5 | 0.254 | 0.00609 | -0.051 | 41.698
-1 | 0.317 | 0.00625 | -0.052 | 50.656
-0.5 | 0.379 | 0.00535 | -0.053 | 70.944
0 | 0.442 | 0.00546 | -0.053 | 80.933
0.5 | 0.505 | 0.0056 | -0.054 | 90.017
1 | 0.567 | 0.00582 | -0.055 | 97.459
1.5 | 0.63 | 0.00598 | -0.055 | 105.211
2 | 0.692 | 0.00625 | -0.056 | 110.761
2.5 | 0.75 | 0.0065 | -0.057 | 115.375
3 | 0.811 | 0.00684 | -0.057 | 118.637
3.5 | 0.867 | 0.00712 | -0.058 | 121.755
4 | 0.925 | 0.00745 | -0.058 | 124.075
4.5 | 0.983 | 0.00782 | -0.059 | 125.715
5 | 1.04 | 0.0082 | -0.059 | 126.913
5.5 | 1.097 | 0.00864 | -0.06 | 127.031
6 | 1.154 | 0.0091 | -0.06 | 126.713
6.5 | 1.209 | 0.00967 | -0.061 | 125.098
7 | 1.264 | 0.0103 | -0.061 | 122.725
7.5 | 1.319 | 0.01095 | -0.062 | 120.452
8 | 1.372 | 0.01158 | -0.063 | 118.545
8.5 | 1.424 | 0.01224 | -0.063 | 116.33
9 | 1.473 | 0.0129 | -0.064 | 114.18
9.5 | 1.521 | 0.01371 | -0.064 | 110.948
10 | 1.564 | 0.01547 | -0.065 | 101.088
10.5 | 1.607 | 0.01634 | -0.065 | 98.35
11 | 1.648 | 0.01732 | -0.066 | 95.13
11.5 | 1.685 | 0.01831 | -0.066 | 92.021
12 | 1.72 | 0.0193 | -0.067 | 89.112
12.5 | 1.752 | 0.02039 | -0.067 | 85.951
13 | 1.781 | 0.02157 | -0.068 | 82.594
13.5 | 1.804 | 0.02283 | -0.068 | 79.037
14 | 1.823 | 0.02423 | -0.069 | 75.256
14.5 | 1.838 | 0.02557 | -0.069 | 71.881
15 | 1.849 | 0.02718 | -0.07 | 68.023
15.5 | 1.855 | 0.0288 | -0.07 | 64.419
16 | 1.854 | 0.03058 | -0.071 | 60.62
16.5 | 1.844 | 0.0323 | -0.071 | 57.077
17 | 1.828 | 0.0343 | -0.071 | 53.295
17.5 | 1.807 | 0.03653 | -0.072 | 49.468
18 | 1.782 | 0.03893 | -0.072 | 45.774
18.5 | 1.752 | 0.04174 | -0.073 | 41.976
19 | 1.72 | 0.04418 | -0.073 | 38.92
19.5 | 1.683 | 0.04714 | -0.073 | 35.708
20 | 1.644 | 0.05034 | -0.074 | 32.649

## 146. Re 20M Mach 0.00 (2)
BIGFOIL.COM POLAR EXPORT
NACA64-719 a=0.0
NACA64-719 a=0.0 |  |  |  | Cl Max: | 1.7349 | at alpha= | 19.5 | deg
XFOIL ncrit=9 |  |  |  | L/D Max: | 183.326 | at alpha= | 3.5 | deg
Re: | 20000000 |  |  | Cd Min: | 0.07482 | at alpha= | 20 | deg
Mach: | 0 |  |  | Cl=0 at alpha= | -3.6158 | deg
|  |  |  | @ Cl=0.1, Cd= | 0.0054912
|  |  |  | @ Cl=0.4, Cd= | 0.0050525
|  |  |  | @ Cl=0.6, Cd= | 0.004142
alpha (deg) | Cl | Cd | Cm | Cl/Cd
-20 | -1.5168 | 0.02534 | -0.0771 | -59.8579
-19.5 | -1.5023 | 0.02293 | -0.0753 | -65.5168
-19 | -1.4799 | 0.02119 | -0.0735 | -69.8395
-18.5 | -1.4608 | 0.01935 | -0.071 | -75.4935
-18 | -1.4352 | 0.01804 | -0.0687 | -79.5565
-17.5 | -1.41 | 0.0168 | -0.0659 | -83.9286
-17 | -1.3846 | 0.01572 | -0.0628 | -88.0789
-16.5 | -1.3597 | 0.01478 | -0.059 | -91.9959
-16 | -1.3366 | 0.01405 | -0.0542 | -95.1317
-15.5 | -1.3021 | 0.01347 | -0.0511 | -96.6667
-15 | -1.2595 | 0.01285 | -0.0493 | -98.0156
-14.5 | -1.2139 | 0.01229 | -0.048 | -98.7714
-14 | -1.1665 | 0.01176 | -0.0469 | -99.1922
-13.5 | -1.1177 | 0.01123 | -0.0461 | -99.528
-13 | -1.0683 | 0.01067 | -0.0453 | -100.1218
-12.5 | -1.0174 | 0.01015 | -0.0447 | -100.2365
-12 | -0.9647 | 0.00974 | -0.0444 | -99.0452
-11.5 | -0.9115 | 0.0093 | -0.0442 | -98.0108
-11 | -0.8568 | 0.00896 | -0.0441 | -95.625
-10.5 | -0.8015 | 0.00864 | -0.0442 | -92.7662
-10 | -0.7455 | 0.00833 | -0.0444 | -89.4958
-9.5 | -0.689 | 0.00806 | -0.0447 | -85.4839
-9 | -0.632 | 0.00778 | -0.045 | -81.2339
-8 | -0.5169 | 0.0073 | -0.0459 | -70.8082
-7.5 | -0.4591 | 0.00703 | -0.0464 | -65.3058
-7 | -0.4008 | 0.00681 | -0.047 | -58.8546
-6.5 | -0.3422 | 0.00662 | -0.0477 | -51.6918
-6 | -0.2833 | 0.00641 | -0.0484 | -44.1966
-5 | -0.166 | 0.00592 | -0.0498 | -28.0405
-4.5 | -0.1062 | 0.0058 | -0.0506 | -18.3103
-4 | -0.0461 | 0.00568 | -0.0516 | -8.1162
-3.5 | 0.0139 | 0.00561 | -0.0525 | 2.4777
-3 | 0.074 | 0.00553 | -0.0535 | 13.3816
-2.5 | 0.1343 | 0.00544 | -0.0545 | 24.6875
-2 | 0.1945 | 0.00538 | -0.0556 | 36.1524
-1.5 | 0.2547 | 0.00532 | -0.0566 | 47.8759
-1 | 0.315 | 0.00522 | -0.0577 | 60.3448
-0.5 | 0.3751 | 0.00509 | -0.0588 | 73.6935
0 | 0.4349 | 0.005 | -0.0599 | 86.98
0.5 | 0.4946 | 0.00485 | -0.061 | 101.9794
1 | 0.552 | 0.00415 | -0.062 | 133.012
1.5 | 0.6118 | 0.00414 | -0.0631 | 147.7778
2 | 0.672 | 0.00413 | -0.0643 | 162.7119
2.5 | 0.7316 | 0.00424 | -0.0655 | 172.5472
3 | 0.7908 | 0.0044 | -0.0665 | 179.7273
3.5 | 0.8488 | 0.00463 | -0.0675 | 183.3261
4 | 0.9056 | 0.00495 | -0.0682 | 182.9495
5 | 1.0173 | 0.00562 | -0.0695 | 181.0142
5.5 | 1.0732 | 0.0059 | -0.0701 | 181.8983
6 | 1.1281 | 0.0062 | -0.0706 | 181.9516
6.5 | 1.1817 | 0.00655 | -0.0709 | 180.4122
7 | 1.2292 | 0.00718 | -0.0703 | 171.1978
7.5 | 1.2736 | 0.00784 | -0.0691 | 162.449
8 | 1.3136 | 0.00854 | -0.0672 | 153.8173
8.5 | 1.3544 | 0.00907 | -0.0653 | 149.3275
9 | 1.3765 | 0.00963 | -0.0599 | 142.9387
9.5 | 1.3868 | 0.01065 | -0.0532 | 130.216
10 | 1.4065 | 0.01178 | -0.0488 | 119.3973
10.5 | 1.4237 | 0.01323 | -0.0445 | 107.6115
11.5 | 1.4518 | 0.01698 | -0.0366 | 85.5006
12 | 1.4637 | 0.01918 | -0.033 | 76.3139
12.5 | 1.4749 | 0.02146 | -0.0295 | 68.7279
13 | 1.5179 | 0.0236 | -0.0322 | 64.3178
13.5 | 1.55 | 0.02604 | -0.033 | 59.5238
14 | 1.5897 | 0.02892 | -0.0361 | 54.9689
14.5 | 1.633 | 0.03169 | -0.0396 | 51.5305
15 | 1.6496 | 0.03475 | -0.0385 | 47.4705
15.5 | 1.6653 | 0.03798 | -0.0375 | 43.8468
16 | 1.6784 | 0.04144 | -0.0365 | 40.5019
16.5 | 1.692 | 0.04492 | -0.0356 | 37.667
17 | 1.7011 | 0.04886 | -0.0348 | 34.8158
17.5 | 1.7093 | 0.05293 | -0.034 | 32.2936
18 | 1.7172 | 0.05707 | -0.0333 | 30.0894
18.5 | 1.7238 | 0.0613 | -0.0327 | 28.1207
19 | 1.7316 | 0.0654 | -0.0322 | 26.4771
19.5 | 1.7349 | 0.06998 | -0.0316 | 24.7914
20 | 1.7346 | 0.07482 | -0.031 | 23.1836

## 147. Re 20M Mach 0.10 (1)
BIGFOIL.COM POLAR EXPORT
NACA64-719 a=0.0
NACA64-719 a=0.0 |  |  |  | Cl Max: | 1.848 | at alpha= | 15.5 | deg
JavaFoil+Calcfoil stall+Eppler ext transition |  |  |  | L/D Max: | 126.661 | at alpha= | 5 | deg
Re: | 20000000 |  |  | Cd Min: | 0.00534 | at alpha= | -0.5 | deg
Mach: | 0.1 |  |  | Cl=0 at alpha= | -3.5238 | deg
|  |  |  | @ Cl=0.1, Cd= | 0.0060626
|  |  |  | @ Cl=0.4, Cd= | 0.0053822
|  |  |  | @ Cl=0.6, Cd= | 0.00592
alpha (deg) | Cl | Cd | Cm | Cl/Cd
-19 | -0.717 | 0.13067 | -0.019 | -5.489
-18.5 | -0.734 | 0.12416 | -0.019 | -5.914
-18 | -0.75 | 0.11774 | -0.02 | -6.369
-17.5 | -0.764 | 0.11133 | -0.02 | -6.861
-17 | -0.777 | 0.10405 | -0.021 | -7.467
-16.5 | -0.787 | 0.09776 | -0.022 | -8.054
-16 | -0.799 | 0.08832 | -0.023 | -9.045
-15.5 | -0.813 | 0.07593 | -0.025 | -10.701
-15 | -0.872 | 0.03705 | -0.03 | -23.537
-14.5 | -0.893 | 0.02473 | -0.032 | -36.094
-14 | -0.898 | 0.01901 | -0.034 | -47.251
-13.5 | -0.897 | 0.01527 | -0.035 | -58.774
-13 | -0.888 | 0.01327 | -0.036 | -66.9
-12.5 | -0.872 | 0.01193 | -0.037 | -73.106
-12 | -0.853 | 0.0108 | -0.038 | -78.946
-11.5 | -0.829 | 0.00996 | -0.038 | -83.238
-11 | -0.803 | 0.00884 | -0.039 | -90.854
-10.5 | -0.765 | 0.0086 | -0.04 | -89.04
-10 | -0.724 | 0.00826 | -0.041 | -87.661
-9.5 | -0.68 | 0.00801 | -0.041 | -84.998
-9 | -0.633 | 0.00774 | -0.042 | -81.844
-8.5 | -0.584 | 0.00748 | -0.042 | -78.066
-8 | -0.532 | 0.00725 | -0.043 | -73.328
-7.5 | -0.478 | 0.00701 | -0.044 | -68.119
-7 | -0.422 | 0.00668 | -0.044 | -63.133
-6.5 | -0.364 | 0.007 | -0.045 | -51.969
-6 | -0.305 | 0.00683 | -0.046 | -44.62
-5.5 | -0.245 | 0.0067 | -0.046 | -36.527
-5 | -0.184 | 0.00655 | -0.047 | -28.052
-4.5 | -0.122 | 0.00649 | -0.047 | -18.802
-4 | -0.06 | 0.0062 | -0.048 | -9.636
-3.5 | 0.003 | 0.00614 | -0.049 | 0.453
-3 | 0.066 | 0.00609 | -0.049 | 10.76
-2.5 | 0.128 | 0.00604 | -0.05 | 21.28
-2 | 0.192 | 0.00601 | -0.051 | 31.967
-1.5 | 0.255 | 0.00615 | -0.051 | 41.505
-1 | 0.318 | 0.00623 | -0.052 | 51.076
-0.5 | 0.381 | 0.00534 | -0.053 | 71.379
0 | 0.444 | 0.00548 | -0.054 | 81.091
0.5 | 0.507 | 0.00564 | -0.054 | 89.842
1 | 0.57 | 0.00582 | -0.055 | 97.993
1.5 | 0.633 | 0.00603 | -0.056 | 104.897
2 | 0.696 | 0.00626 | -0.056 | 111.166
2.5 | 0.754 | 0.00656 | -0.057 | 114.88
3 | 0.815 | 0.00687 | -0.058 | 118.715
3.5 | 0.87 | 0.00716 | -0.058 | 121.522
4 | 0.929 | 0.0075 | -0.058 | 123.751
4.5 | 0.987 | 0.00788 | -0.059 | 125.298
5 | 1.045 | 0.00825 | -0.06 | 126.661
5.5 | 1.102 | 0.00871 | -0.06 | 126.557
6 | 1.159 | 0.00921 | -0.061 | 125.842
6.5 | 1.215 | 0.00977 | -0.061 | 124.301
7 | 1.27 | 0.01042 | -0.062 | 121.861
7.5 | 1.324 | 0.01108 | -0.062 | 119.521
8 | 1.378 | 0.01173 | -0.063 | 117.496
8.5 | 1.43 | 0.0124 | -0.063 | 115.243
9 | 1.479 | 0.01306 | -0.064 | 113.236
9.5 | 1.526 | 0.01388 | -0.064 | 109.938
10 | 1.57 | 0.01569 | -0.065 | 100.025
10.5 | 1.612 | 0.01662 | -0.065 | 96.983
11 | 1.652 | 0.01757 | -0.066 | 94.078
11.5 | 1.69 | 0.0186 | -0.066 | 90.833
12 | 1.724 | 0.01964 | -0.067 | 87.788
12.5 | 1.755 | 0.02073 | -0.067 | 84.673
13 | 1.783 | 0.02196 | -0.068 | 81.223
13.5 | 1.805 | 0.02327 | -0.068 | 77.59
14 | 1.822 | 0.02472 | -0.069 | 73.733
14.5 | 1.835 | 0.02619 | -0.069 | 70.078
15 | 1.844 | 0.02775 | -0.07 | 66.433
15.5 | 1.848 | 0.02945 | -0.07 | 62.746
16 | 1.843 | 0.03129 | -0.071 | 58.901
16.5 | 1.829 | 0.03307 | -0.071 | 55.312
17 | 1.809 | 0.03527 | -0.072 | 51.305
17.5 | 1.784 | 0.03782 | -0.072 | 47.168
18 | 1.754 | 0.04031 | -0.072 | 43.503
18.5 | 1.719 | 0.04298 | -0.073 | 40
19 | 1.681 | 0.04558 | -0.073 | 36.879
19.5 | 1.639 | 0.04867 | -0.074 | 33.678
20 | 1.594 | 0.05208 | -0.074 | 30.604

## 148. Re 20M Mach 0.10 (2)
BIGFOIL.COM POLAR EXPORT
NACA64-719 a=0.0
NACA64-719 a=0.0 |  |  |  | Cl Max: | 1.7223 | at alpha= | 19.5 | deg
XFOIL ncrit=9 |  |  |  | L/D Max: | 185.087 | at alpha= | 3.5 | deg
Re: | 20000000 |  |  | Cd Min: | 0.07789 | at alpha= | 20 | deg
Mach: | 0.1 |  |  | Cl=0 at alpha= | -3.6182 | deg
|  |  |  | @ Cl=0.1, Cd= | 0.0054967
|  |  |  | @ Cl=0.4, Cd= | 0.005067
|  |  |  | @ Cl=0.6, Cd= | 0.0041527
alpha (deg) | Cl | Cd | Cm | Cl/Cd
-20 | -1.5052 | 0.02777 | -0.0814 | -54.2024
-19.5 | -1.4957 | 0.0248 | -0.0797 | -60.3105
-19 | -1.4734 | 0.02287 | -0.0781 | -64.425
-18.5 | -1.4571 | 0.02068 | -0.0757 | -70.4594
-18 | -1.4326 | 0.01915 | -0.0733 | -74.8094
-17.5 | -1.4082 | 0.01773 | -0.0706 | -79.4247
-17 | -1.3832 | 0.01647 | -0.0674 | -83.983
-16.5 | -1.3577 | 0.01538 | -0.0638 | -88.277
-16 | -1.332 | 0.01452 | -0.0597 | -91.7355
-15.5 | -1.3077 | 0.01388 | -0.0546 | -94.2147
-15 | -1.2666 | 0.0132 | -0.0523 | -95.9545
-14.5 | -1.2216 | 0.0126 | -0.0507 | -96.9524
-14 | -1.1746 | 0.01202 | -0.0493 | -97.7205
-13 | -1.0759 | 0.0109 | -0.0472 | -98.7064
-12.5 | -1.0246 | 0.01037 | -0.0464 | -98.8042
-12 | -0.9717 | 0.00992 | -0.0459 | -97.9536
-11.5 | -0.9184 | 0.00943 | -0.0455 | -97.3913
-11 | -0.8634 | 0.00907 | -0.0453 | -95.1929
-10.5 | -0.8077 | 0.00872 | -0.0453 | -92.6261
-10 | -0.7512 | 0.0084 | -0.0453 | -89.4286
-9.5 | -0.6942 | 0.00812 | -0.0455 | -85.4926
-9 | -0.6367 | 0.00783 | -0.0458 | -81.3155
-8 | -0.5206 | 0.00734 | -0.0465 | -70.9264
-7.5 | -0.4622 | 0.00707 | -0.047 | -65.3748
-7 | -0.4036 | 0.00684 | -0.0475 | -59.0058
-6.5 | -0.3444 | 0.00664 | -0.0481 | -51.8675
-6 | -0.285 | 0.00643 | -0.0488 | -44.3235
-5.5 | -0.2268 | 0.00607 | -0.0493 | -37.3641
-5 | -0.1669 | 0.00593 | -0.0501 | -28.145
-4.5 | -0.1067 | 0.00581 | -0.051 | -18.3649
-4 | -0.0462 | 0.00569 | -0.0519 | -8.1195
-3.5 | 0.0143 | 0.00562 | -0.0529 | 2.5445
-3 | 0.0747 | 0.00553 | -0.0539 | 13.5081
-2.5 | 0.1355 | 0.00545 | -0.0549 | 24.8624
-2 | 0.1961 | 0.00538 | -0.0559 | 36.4498
-1.5 | 0.2567 | 0.00533 | -0.057 | 48.1614
-1 | 0.3174 | 0.00523 | -0.0581 | 60.6883
-0.5 | 0.3779 | 0.0051 | -0.0592 | 74.098
0 | 0.4381 | 0.00501 | -0.0602 | 87.4451
0.5 | 0.4982 | 0.00485 | -0.0613 | 102.7216
1 | 0.556 | 0.00416 | -0.0624 | 133.6538
1.5 | 0.6162 | 0.00415 | -0.0635 | 148.4819
2 | 0.6769 | 0.00413 | -0.0647 | 163.8983
2.5 | 0.7369 | 0.00424 | -0.0659 | 173.7972
3 | 0.7965 | 0.00441 | -0.0669 | 180.6122
3.5 | 0.8551 | 0.00462 | -0.0679 | 185.0866
4 | 0.9123 | 0.00495 | -0.0686 | 184.303
4.5 | 0.9686 | 0.0053 | -0.0693 | 182.7547
5 | 1.0245 | 0.00563 | -0.0698 | 181.9716
5.5 | 1.0807 | 0.00592 | -0.0704 | 182.5507
6 | 1.1359 | 0.00622 | -0.0709 | 182.6206
6.5 | 1.1898 | 0.00657 | -0.0711 | 181.0959
7 | 1.2374 | 0.00721 | -0.0704 | 171.6227
7.5 | 1.2823 | 0.00784 | -0.0692 | 163.5587
8 | 1.3206 | 0.00861 | -0.0669 | 153.3798
8.5 | 1.3596 | 0.00916 | -0.0646 | 148.4279
9 | 1.3739 | 0.00981 | -0.0577 | 140.051
9.5 | 1.3888 | 0.01086 | -0.052 | 127.8821
10 | 1.4089 | 0.01206 | -0.0476 | 116.8242
10.5 | 1.4236 | 0.01369 | -0.0431 | 103.9883
11 | 1.4437 | 0.01527 | -0.0397 | 94.5449
11.5 | 1.4518 | 0.01759 | -0.0353 | 82.5355
12 | 1.4608 | 0.02004 | -0.0315 | 72.8942
12.5 | 1.4735 | 0.02229 | -0.0282 | 66.1059
13 | 1.5171 | 0.0246 | -0.0311 | 61.6707
13.5 | 1.5499 | 0.02715 | -0.0321 | 57.0866
14 | 1.5891 | 0.03017 | -0.0351 | 52.6715
14.5 | 1.6292 | 0.03331 | -0.0384 | 48.9102
15 | 1.6453 | 0.0365 | -0.0373 | 45.0767
15.5 | 1.6596 | 0.03994 | -0.0363 | 41.5523
16 | 1.6719 | 0.04355 | -0.0353 | 38.3904
16.5 | 1.6852 | 0.04715 | -0.0344 | 35.7413
17 | 1.6931 | 0.05125 | -0.0335 | 33.0361
17.5 | 1.7024 | 0.05528 | -0.0327 | 30.7959
18 | 1.7137 | 0.05906 | -0.032 | 29.0163
18.5 | 1.7187 | 0.06354 | -0.0314 | 27.0491
19 | 1.7209 | 0.06836 | -0.0308 | 25.1741
19.5 | 1.7223 | 0.07309 | -0.0301 | 23.5641
20 | 1.7217 | 0.07789 | -0.0293 | 22.1042

## 149. Re 20M Mach 0.25 (1)
BIGFOIL.COM POLAR EXPORT
NACA64-719 a=0.0
NACA64-719 a=0.0 |  |  |  | Cl Max: | 1.803 | at alpha= | 14 | deg
JavaFoil+Calcfoil stall+Eppler ext transition |  |  |  | L/D Max: | 123.544 | at alpha= | 5 | deg
Re: | 20000000 |  |  | Cd Min: | 0.0054 | at alpha= | -0.5 | deg
Mach: | 0.25 |  |  | Cl=0 at alpha= | -3.5234 | deg
|  |  |  | @ Cl=0.1, Cd= | 0.0061697
|  |  |  | @ Cl=0.4, Cd= | 0.0054212
|  |  |  | @ Cl=0.6, Cd= | 0.0060237
alpha (deg) | Cl | Cd | Cm | Cl/Cd
-17 | -0.506 | 0.11671 | -0.02 | -4.336
-16.5 | -0.548 | 0.11061 | -0.02 | -4.955
-16 | -0.586 | 0.10521 | -0.021 | -5.566
-15.5 | -0.619 | 0.09891 | -0.021 | -6.259
-15 | -0.648 | 0.0926 | -0.022 | -6.996
-14.5 | -0.667 | 0.0865 | -0.023 | -7.715
-14 | -0.684 | 0.0774 | -0.024 | -8.842
-13.5 | -0.698 | 0.06812 | -0.026 | -10.246
-13 | -0.763 | 0.02888 | -0.034 | -26.431
-12.5 | -0.787 | 0.0181 | -0.036 | -43.518
-12 | -0.8 | 0.0125 | -0.038 | -63.971
-11.5 | -0.785 | 0.01187 | -0.039 | -66.123
-11 | -0.773 | 0.00963 | -0.04 | -80.341
-10.5 | -0.748 | 0.00967 | -0.041 | -77.336
-10 | -0.72 | 0.00875 | -0.042 | -82.206
-9.5 | -0.681 | 0.00832 | -0.042 | -81.853
-9 | -0.637 | 0.008 | -0.043 | -79.687
-8.5 | -0.59 | 0.00759 | -0.044 | -77.811
-8 | -0.54 | 0.00748 | -0.044 | -72.192
-7.5 | -0.486 | 0.00716 | -0.045 | -67.9
-7 | -0.43 | 0.0069 | -0.045 | -62.37
-6.5 | -0.372 | 0.00715 | -0.046 | -52.012
-6 | -0.312 | 0.00697 | -0.047 | -44.795
-5.5 | -0.251 | 0.00682 | -0.047 | -36.81
-5 | -0.189 | 0.00668 | -0.048 | -28.228
-4.5 | -0.125 | 0.00653 | -0.049 | -19.176
-4 | -0.061 | 0.0063 | -0.049 | -9.734
-3.5 | 0.003 | 0.00624 | -0.05 | 0.458
-3 | 0.067 | 0.00619 | -0.051 | 10.873
-2.5 | 0.132 | 0.00615 | -0.052 | 21.468
-2 | 0.197 | 0.00608 | -0.052 | 32.436
-1.5 | 0.262 | 0.00617 | -0.053 | 42.483
-1 | 0.327 | 0.0063 | -0.054 | 51.923
-0.5 | 0.392 | 0.0054 | -0.054 | 72.542
0 | 0.456 | 0.00557 | -0.055 | 81.889
0.5 | 0.521 | 0.00576 | -0.056 | 90.416
1 | 0.586 | 0.00598 | -0.056 | 97.993
1.5 | 0.65 | 0.00618 | -0.057 | 105.286
2 | 0.715 | 0.00644 | -0.058 | 111.063
2.5 | 0.771 | 0.0065 | -0.058 | 118.527
3 | 0.83 | 0.0071 | -0.059 | 116.932
3.5 | 0.89 | 0.00742 | -0.059 | 119.935
4 | 0.95 | 0.00782 | -0.06 | 121.559
4.5 | 1.01 | 0.00823 | -0.06 | 122.679
5 | 1.069 | 0.00865 | -0.061 | 123.544
5.5 | 1.127 | 0.00917 | -0.062 | 122.909
6 | 1.185 | 0.00971 | -0.062 | 122.115
6.5 | 1.242 | 0.01035 | -0.063 | 120.019
7 | 1.299 | 0.01108 | -0.063 | 117.19
7.5 | 1.354 | 0.01182 | -0.064 | 114.517
8 | 1.408 | 0.01255 | -0.064 | 112.189
8.5 | 1.461 | 0.0133 | -0.065 | 109.808
9 | 1.51 | 0.01408 | -0.065 | 107.237
9.5 | 1.554 | 0.01604 | -0.066 | 96.917
10 | 1.599 | 0.01705 | -0.066 | 93.8
10.5 | 1.64 | 0.01811 | -0.067 | 90.58
11 | 1.678 | 0.01919 | -0.067 | 87.422
11.5 | 1.711 | 0.02039 | -0.068 | 83.912
12 | 1.741 | 0.02162 | -0.068 | 80.52
12.5 | 1.766 | 0.02295 | -0.069 | 76.956
13 | 1.787 | 0.02438 | -0.069 | 73.282
13.5 | 1.798 | 0.02599 | -0.07 | 69.187
14 | 1.803 | 0.02769 | -0.07 | 65.125
14.5 | 1.801 | 0.02969 | -0.071 | 60.673
15 | 1.793 | 0.0316 | -0.071 | 56.741
15.5 | 1.777 | 0.03366 | -0.072 | 52.81
16 | 1.748 | 0.03593 | -0.072 | 48.646
16.5 | 1.703 | 0.03868 | -0.073 | 44.033
17 | 1.649 | 0.04158 | -0.073 | 39.668
17.5 | 1.586 | 0.04468 | -0.073 | 35.504
18 | 1.515 | 0.0481 | -0.074 | 31.499
18.5 | 1.436 | 0.05209 | -0.074 | 27.563
19 | 1.349 | 0.05702 | -0.074 | 23.649

## 150. Re 20M Mach 0.25 (2)
BIGFOIL.COM POLAR EXPORT
NACA64-719 a=0.0
NACA64-719 a=0.0 |  |  |  | Cl Max: | 1.6721 | at alpha= | 18 | deg
XFOIL ncrit=9 |  |  |  | L/D Max: | 191.681 | at alpha= | 3.5 | deg
Re: | 20000000 |  |  | Cd Min: | 0.09162 | at alpha= | 20 | deg
Mach: | 0.25 |  |  | Cl=0 at alpha= | -3.629 | deg
|  |  |  | @ Cl=0.1, Cd= | 0.0055435
|  |  |  | @ Cl=0.4, Cd= | 0.0051308
|  |  |  | @ Cl=0.6, Cd= | 0.00418
alpha (deg) | Cl | Cd | Cm | Cl/Cd
-20 | -1.2497 | 0.06296 | -0.0856 | -19.8491
-19.5 | -1.3257 | 0.04847 | -0.094 | -27.3509
-19 | -1.3175 | 0.04347 | -0.0953 | -30.3083
-18.5 | -1.3558 | 0.03524 | -0.0969 | -38.4733
-18 | -1.3481 | 0.03129 | -0.0961 | -43.0841
-17.5 | -1.3433 | 0.0275 | -0.0945 | -48.8473
-17 | -1.3368 | 0.0241 | -0.092 | -55.4689
-16.5 | -1.3269 | 0.02122 | -0.0886 | -62.5306
-16 | -1.3064 | 0.01917 | -0.085 | -68.1481
-15.5 | -1.2796 | 0.01764 | -0.0812 | -72.5397
-15 | -1.2561 | 0.01611 | -0.0766 | -77.9702
-14.5 | -1.2291 | 0.01502 | -0.0715 | -81.8309
-14 | -1.2054 | 0.01409 | -0.0652 | -85.55
-13.5 | -1.1617 | 0.01321 | -0.062 | -87.941
-13 | -1.1145 | 0.01234 | -0.0592 | -90.316
-12.5 | -1.0641 | 0.01156 | -0.057 | -92.0502
-12 | -1.0104 | 0.01093 | -0.0553 | -92.4428
-11.5 | -0.9559 | 0.01028 | -0.0537 | -92.9864
-11 | -0.8989 | 0.00978 | -0.0526 | -91.9121
-10.5 | -0.8417 | 0.00925 | -0.0516 | -90.9946
-10 | -0.783 | 0.00884 | -0.051 | -88.5747
-9.5 | -0.7234 | 0.00846 | -0.0505 | -85.5083
-9 | -0.6631 | 0.00812 | -0.0503 | -81.6626
-7.5 | -0.4801 | 0.00727 | -0.0503 | -66.0385
-7 | -0.4187 | 0.00702 | -0.0506 | -59.6439
-6.5 | -0.3571 | 0.00677 | -0.0509 | -52.7474
-6 | -0.295 | 0.00656 | -0.0514 | -44.9695
-5.5 | -0.2331 | 0.00635 | -0.0519 | -36.7087
-5 | -0.1723 | 0.006 | -0.0524 | -28.7167
-4.5 | -0.1094 | 0.00587 | -0.0532 | -18.6371
-4 | -0.0466 | 0.00574 | -0.054 | -8.1185
-3.5 | 0.0162 | 0.00567 | -0.0549 | 2.8571
-3 | 0.0791 | 0.00557 | -0.0559 | 14.2011
-2.5 | 0.1421 | 0.00549 | -0.0569 | 25.8834
-2 | 0.2049 | 0.00543 | -0.0579 | 37.7348
-1.5 | 0.2678 | 0.00536 | -0.059 | 49.9627
-1 | 0.3309 | 0.00527 | -0.0601 | 62.7894
-0.5 | 0.3936 | 0.00514 | -0.0612 | 76.5759
0 | 0.456 | 0.00505 | -0.0623 | 90.297
0.5 | 0.5183 | 0.00488 | -0.0635 | 106.209
1 | 0.5782 | 0.00418 | -0.0645 | 138.3254
1.5 | 0.6407 | 0.00418 | -0.0657 | 153.2775
2 | 0.7038 | 0.00418 | -0.067 | 168.3732
2.5 | 0.7663 | 0.00427 | -0.0681 | 179.4614
3 | 0.8286 | 0.00442 | -0.0692 | 187.4661
3.5 | 0.8894 | 0.00464 | -0.0702 | 191.681
4 | 0.9485 | 0.005 | -0.0708 | 189.7
4.5 | 1.0066 | 0.00536 | -0.0713 | 187.7985
5 | 1.0648 | 0.0057 | -0.0717 | 186.807
5.5 | 1.1218 | 0.00607 | -0.072 | 184.8105
6 | 1.1788 | 0.00639 | -0.0722 | 184.4757
6.5 | 1.2346 | 0.00674 | -0.0722 | 183.1751
7 | 1.2834 | 0.00734 | -0.071 | 174.8501
7.5 | 1.324 | 0.00811 | -0.0685 | 163.2552
8 | 1.3555 | 0.00892 | -0.0644 | 151.9619
8.5 | 1.3628 | 0.00976 | -0.056 | 139.6311
9 | 1.3759 | 0.01109 | -0.0498 | 124.0667
9.5 | 1.3947 | 0.01257 | -0.0452 | 110.9547
10 | 1.4131 | 0.01428 | -0.0409 | 98.9566
10.5 | 1.4309 | 0.0162 | -0.037 | 88.3272
11 | 1.4421 | 0.0186 | -0.0329 | 77.5323
12 | 1.4511 | 0.02476 | -0.0248 | 58.6066
12.5 | 1.4643 | 0.02769 | -0.0224 | 52.8819
14 | 1.5732 | 0.03795 | -0.0295 | 41.4545
14.5 | 1.6062 | 0.04188 | -0.032 | 38.3524
15 | 1.6236 | 0.04574 | -0.0315 | 35.4963
15.5 | 1.6358 | 0.04972 | -0.0304 | 32.9002
16 | 1.6443 | 0.05403 | -0.0292 | 30.4331
16.5 | 1.6555 | 0.05818 | -0.0283 | 28.4548
17 | 1.6609 | 0.06281 | -0.0273 | 26.4432
17.5 | 1.6705 | 0.0671 | -0.0264 | 24.8957
18 | 1.6721 | 0.07209 | -0.0255 | 23.1946
18.5 | 1.6717 | 0.07716 | -0.0244 | 21.6654
19 | 1.6444 | 0.08084 | -0.0171 | 20.3414
19.5 | 1.65 | 0.08632 | -0.0179 | 19.1149
20 | 1.6594 | 0.09162 | -0.0191 | 18.1118

## 151. Re 20M Mach 0.50 (1)
BIGFOIL.COM POLAR EXPORT
NACA64-719 a=0.0
NACA64-719 a=0.0 |  |  |  | Cl Max: | 1.691 | at alpha= | 10.5 | deg
JavaFoil+Calcfoil stall+Eppler ext transition |  |  |  | L/D Max: | 109.849 | at alpha= | 3.5 | deg
Re: | 20000000 |  |  | Cd Min: | 0.00612 | at alpha= | 0 | deg
Mach: | 0.5 |  |  | Cl=0 at alpha= | -3.5211 | deg
|  |  |  | @ Cl=0.1, Cd= | 0.0064426
|  |  |  | @ Cl=0.4, Cd= | 0.0068047
|  |  |  | @ Cl=0.6, Cd= | 0.006512
alpha (deg) | Cl | Cd | Cm | Cl/Cd
-20 | -0.955 | 0.18112 | -0.021 | -5.271
-19.5 | -0.925 | 0.17636 | -0.02 | -5.246
-19 | -0.896 | 0.16938 | -0.02 | -5.288
-18.5 | -0.868 | 0.15926 | -0.021 | -5.453
-18 | -0.839 | 0.15317 | -0.021 | -5.477
-17.5 | -0.81 | 0.14667 | -0.021 | -5.521
-17 | -0.78 | 0.14418 | -0.021 | -5.414
-16.5 | -0.752 | 0.13302 | -0.021 | -5.651
-16 | -0.724 | 0.11639 | -0.022 | -6.22
-15.5 | -0.695 | 0.11349 | -0.022 | -6.121
-15 | -0.666 | 0.11017 | -0.022 | -6.041
-14.5 | -0.636 | 0.10429 | -0.022 | -6.099
-14 | -0.608 | 0.09657 | -0.023 | -6.292
-13.5 | -0.58 | 0.08918 | -0.023 | -6.499
-13 | -0.555 | 0.07682 | -0.026 | -7.226
-12.5 | -0.602 | 0.02111 | -0.04 | -28.506
-12 | -0.564 | 0.02184 | -0.04 | -25.833
-11.5 | -0.462 | 0.07614 | -0.023 | -6.063
-11 | -0.434 | 0.06907 | -0.024 | -6.283
-10.5 | -0.408 | 0.0605 | -0.027 | -6.741
-10 | -0.375 | 0.0655 | -0.024 | -5.728
-9.5 | -0.347 | 0.06052 | -0.025 | -5.73
-9 | -0.318 | 0.05542 | -0.026 | -5.746
-8.5 | -0.294 | 0.04564 | -0.032 | -6.443
-8 | -0.472 | 0.00892 | -0.049 | -52.915
-7.5 | -0.483 | 0.00842 | -0.05 | -57.39
-7 | -0.449 | 0.00787 | -0.051 | -57.002
-6.5 | -0.398 | 0.00809 | -0.052 | -49.232
-6 | -0.34 | 0.00715 | -0.052 | -47.49
-5.5 | -0.276 | 0.00747 | -0.053 | -36.922
-5 | -0.209 | 0.0072 | -0.054 | -28.964
-4.5 | -0.139 | 0.00695 | -0.055 | -20.021
-4 | -0.068 | 0.00664 | -0.055 | -10.283
-3.5 | 0.003 | 0.00658 | -0.056 | 0.484
-3 | 0.075 | 0.00646 | -0.057 | 11.624
-2.5 | 0.147 | 0.00641 | -0.058 | 22.996
-2 | 0.221 | 0.0064 | -0.058 | 34.468
-1.5 | 0.293 | 0.00645 | -0.059 | 45.448
-1 | 0.366 | 0.00663 | -0.06 | 55.144
-0.5 | 0.438 | 0.007 | -0.061 | 62.53
0 | 0.51 | 0.00612 | -0.062 | 83.405
0.5 | 0.578 | 0.00641 | -0.062 | 90.048
1 | 0.647 | 0.00673 | -0.062 | 96.16
1.5 | 0.717 | 0.00703 | -0.063 | 102.028
2 | 0.785 | 0.00747 | -0.064 | 105.139
2.5 | 0.846 | 0.00789 | -0.064 | 107.196
3 | 0.912 | 0.00838 | -0.065 | 108.838
3.5 | 0.979 | 0.00891 | -0.065 | 109.849
4 | 1.044 | 0.00952 | -0.066 | 109.675
4.5 | 1.109 | 0.01019 | -0.067 | 108.816
5 | 1.173 | 0.01083 | -0.067 | 108.329
5.5 | 1.236 | 0.01166 | -0.068 | 106.041
6 | 1.299 | 0.01258 | -0.068 | 103.211
6.5 | 1.36 | 0.01359 | -0.069 | 100.062
7 | 1.42 | 0.01478 | -0.07 | 96.059
7.5 | 1.477 | 0.016 | -0.07 | 92.317
8 | 1.534 | 0.01725 | -0.071 | 88.882
8.5 | 1.584 | 0.01848 | -0.071 | 85.706
9 | 1.623 | 0.0216 | -0.072 | 75.128
9.5 | 1.658 | 0.02338 | -0.072 | 70.914
10 | 1.684 | 0.02541 | -0.073 | 66.289
10.5 | 1.691 | 0.02755 | -0.073 | 61.387
11 | 1.672 | 0.03002 | -0.074 | 55.691
11.5 | 1.605 | 0.03313 | -0.074 | 48.437
12 | 1.383 | 0.0375 | -0.075 | 36.879
12.5 | 1.041 | 0.04104 | -0.075 | 25.375
13 | 1.067 | 0.0473 | -0.075 | 22.558
13.5 | 1.097 | 0.04781 | -0.076 | 22.953
14 | 1.121 | 0.05518 | -0.076 | 20.316
14.5 | 1.144 | 0.06192 | -0.076 | 18.485
15 | 1.152 | 0.07985 | -0.074 | 14.429
15.5 | 1.161 | 0.09757 | -0.072 | 11.9

## 152. Re 20M Mach 0.50 (2)
BIGFOIL.COM POLAR EXPORT
NACA64-719 a=0.0
NACA64-719 a=0.0 |  |  |  | Cl Max: | 1.5707 | at alpha= | 19 | deg
XFOIL ncrit=9 |  |  |  | L/D Max: | 216.351 | at alpha= | 3.5 | deg
Re: | 20000000 |  |  | Cd Min: | 0.15534 | at alpha= | 20 | deg
Mach: | 0.5 |  |  | Cl=0 at alpha= | -3.6791 | deg
|  |  |  | @ Cl=0.1, Cd= | 0.0057906
|  |  |  | @ Cl=0.4, Cd= | 0.0054643
|  |  |  | @ Cl=0.6, Cd= | 0.0051055
alpha (deg) | Cl | Cd | Cm | Cl/Cd
-14 | -0.4187 | 0.10518 | -0.0623 | -3.9808
-13.5 | -0.4313 | 0.09382 | -0.0703 | -4.5971
-13 | -0.4555 | 0.08126 | -0.0797 | -5.6055
-12.5 | -0.4823 | 0.06666 | -0.0914 | -7.2352
-12 | -0.5149 | 0.0541 | -0.1015 | -9.5176
-11.5 | -0.552 | 0.04422 | -0.1077 | -12.483
-11 | -0.5841 | 0.03656 | -0.1101 | -15.9765
-10.5 | -0.6236 | 0.02969 | -0.1092 | -21.0037
-10 | -0.666 | 0.02379 | -0.1041 | -27.995
-9 | -0.7333 | 0.01295 | -0.0838 | -56.6255
-8.5 | -0.6901 | 0.01043 | -0.0771 | -66.1649
-8 | -0.627 | 0.00927 | -0.0727 | -67.6375
-7.5 | -0.5591 | 0.00845 | -0.0694 | -66.1657
-7 | -0.487 | 0.00791 | -0.0672 | -61.5676
-6.5 | -0.4142 | 0.0075 | -0.0657 | -55.2267
-6 | -0.3406 | 0.00715 | -0.0646 | -47.6364
-5.5 | -0.2667 | 0.00685 | -0.0641 | -38.9343
-5 | -0.1927 | 0.00661 | -0.0638 | -29.1528
-4.5 | -0.1215 | 0.00622 | -0.0636 | -19.5338
-4 | -0.0475 | 0.00606 | -0.064 | -7.8383
-3.5 | 0.0265 | 0.0059 | -0.0645 | 4.4915
-3 | 0.1004 | 0.00579 | -0.0653 | 17.3402
-2.5 | 0.1739 | 0.0057 | -0.0662 | 30.5088
-2 | 0.2472 | 0.00564 | -0.0672 | 43.8298
-1.5 | 0.3207 | 0.00554 | -0.0683 | 57.8881
-1 | 0.3941 | 0.00547 | -0.0695 | 72.0475
-0.5 | 0.4669 | 0.0054 | -0.0707 | 86.463
0 | 0.5395 | 0.00528 | -0.0719 | 102.178
0.5 | 0.6123 | 0.00507 | -0.0732 | 120.7692
1 | 0.6813 | 0.00434 | -0.0743 | 156.9816
1.5 | 0.7548 | 0.00439 | -0.0756 | 171.9362
2 | 0.8289 | 0.00441 | -0.0769 | 187.9592
2.5 | 0.9035 | 0.00449 | -0.0782 | 201.2249
3 | 0.9769 | 0.00464 | -0.0792 | 210.5388
3.5 | 1.0493 | 0.00485 | -0.08 | 216.3505
4 | 1.1178 | 0.00523 | -0.08 | 213.7285
4.5 | 1.1838 | 0.00568 | -0.0796 | 208.4155
5 | 1.2477 | 0.00614 | -0.0786 | 203.2085
5.5 | 1.3045 | 0.00675 | -0.0764 | 193.2593
6 | 1.3591 | 0.00727 | -0.0737 | 186.9464
6.5 | 1.3798 | 0.00803 | -0.0652 | 171.8306
7 | 1.4018 | 0.00927 | -0.0581 | 151.219
7.5 | 1.4166 | 0.01116 | -0.0511 | 126.9355
8 | 1.4198 | 0.01384 | -0.0437 | 102.5867
8.5 | 1.4381 | 0.01622 | -0.0384 | 88.6621
9 | 1.4342 | 0.01977 | -0.0318 | 72.5443
10 | 1.4242 | 0.02807 | -0.021 | 50.7374
10.5 | 1.4287 | 0.03222 | -0.0172 | 44.342
11 | 1.4232 | 0.03717 | -0.0135 | 38.2889
11.5 | 1.4276 | 0.04186 | -0.0108 | 34.1042
13 | 1.4831 | 0.0615 | -0.0195 | 24.1154
13.5 | 1.4599 | 0.06494 | -0.0103 | 22.4808
14 | 1.4825 | 0.07079 | -0.0118 | 20.9422
14.5 | 1.5025 | 0.07676 | -0.0132 | 19.574
15.5 | 1.505 | 0.08567 | -0.0059 | 17.5674
16 | 1.5184 | 0.09165 | -0.0064 | 16.5674
16.5 | 1.5293 | 0.0982 | -0.0075 | 15.5733
17 | 1.5414 | 0.10482 | -0.009 | 14.7052
17.5 | 1.5511 | 0.11194 | -0.0109 | 13.8565
18 | 1.5603 | 0.11926 | -0.0133 | 13.0832
18.5 | 1.5677 | 0.12696 | -0.0161 | 12.348
19 | 1.5707 | 0.13532 | -0.0196 | 11.6073
19.5 | 1.566 | 0.14465 | -0.0241 | 10.8261
20 | 1.5516 | 0.15534 | -0.03 | 9.9884