## index
index | Re | Mach | Datasource
1 | 50000 | 0 | JavaFoil+Calcfoil stall+Eppler ext transition
2 | 50000 | 0 | XFOIL ncrit=9
3 | 50000 | 0.1 | JavaFoil+Calcfoil stall+Eppler ext transition
4 | 50000 | 0.1 | XFOIL ncrit=9
5 | 50000 | 0.25 | JavaFoil+Calcfoil stall+Eppler ext transition
6 | 50000 | 0.25 | XFOIL ncrit=9
7 | 50000 | 0.5 | JavaFoil+Calcfoil stall+Eppler ext transition
8 | 50000 | 0.5 | XFOIL ncrit=9
9 | 100000 | 0 | JavaFoil+Calcfoil stall+Eppler ext transition
10 | 100000 | 0 | XFOIL ncrit=9
11 | 100000 | 0.1 | JavaFoil+Calcfoil stall+Eppler ext transition
12 | 100000 | 0.1 | XFOIL ncrit=9
13 | 100000 | 0.25 | JavaFoil+Calcfoil stall+Eppler ext transition
14 | 100000 | 0.25 | XFOIL ncrit=9
15 | 100000 | 0.5 | JavaFoil+Calcfoil stall+Eppler ext transition
16 | 100000 | 0.5 | XFOIL ncrit=9
17 | 250000 | 0 | JavaFoil+Calcfoil stall+Eppler ext transition
18 | 250000 | 0 | XFOIL ncrit=9
19 | 250000 | 0.1 | JavaFoil+Calcfoil stall+Eppler ext transition
20 | 250000 | 0.1 | XFOIL ncrit=9
21 | 250000 | 0.25 | JavaFoil+Calcfoil stall+Eppler ext transition
22 | 250000 | 0.25 | XFOIL ncrit=9
23 | 250000 | 0.5 | JavaFoil+Calcfoil stall+Eppler ext transition
24 | 250000 | 0.5 | XFOIL ncrit=9
25 | 500000 | 0 | JavaFoil+Calcfoil stall+Eppler ext transition
26 | 500000 | 0 | XFOIL ncrit=9
27 | 500000 | 0.1 | JavaFoil+Calcfoil stall+Eppler ext transition
28 | 500000 | 0.1 | XFOIL ncrit=9
29 | 500000 | 0.25 | JavaFoil+Calcfoil stall+Eppler ext transition
30 | 500000 | 0.25 | XFOIL ncrit=9
31 | 500000 | 0.5 | JavaFoil+Calcfoil stall+Eppler ext transition
32 | 500000 | 0.5 | XFOIL ncrit=9
33 | 750000 | 0 | JavaFoil+Calcfoil stall+Eppler ext transition
34 | 750000 | 0 | XFOIL ncrit=9
35 | 750000 | 0.1 | JavaFoil+Calcfoil stall+Eppler ext transition
36 | 750000 | 0.1 | XFOIL ncrit=9
37 | 750000 | 0.25 | JavaFoil+Calcfoil stall+Eppler ext transition
38 | 750000 | 0.25 | XFOIL ncrit=9
39 | 750000 | 0.5 | JavaFoil+Calcfoil stall+Eppler ext transition
40 | 750000 | 0.5 | XFOIL ncrit=9
41 | 1000000 | 0 | JavaFoil+Calcfoil stall+Eppler ext transition
42 | 1000000 | 0 | XFOIL ncrit=9
43 | 1000000 | 0.1 | JavaFoil+Calcfoil stall+Eppler ext transition
44 | 1000000 | 0.1 | XFOIL ncrit=9
45 | 1000000 | 0.25 | JavaFoil+Calcfoil stall+Eppler ext transition
46 | 1000000 | 0.25 | XFOIL ncrit=9
47 | 1000000 | 0.5 | JavaFoil+Calcfoil stall+Eppler ext transition
48 | 1000000 | 0.5 | XFOIL ncrit=9
49 | 2000000 | 0 | JavaFoil+Calcfoil stall+Eppler ext transition
50 | 2000000 | 0 | XFOIL ncrit=9
51 | 2000000 | 0.1 | JavaFoil+Calcfoil stall+Eppler ext transition
52 | 2000000 | 0.1 | XFOIL ncrit=9
53 | 2000000 | 0.25 | JavaFoil+Calcfoil stall+Eppler ext transition
54 | 2000000 | 0.25 | XFOIL ncrit=9
55 | 2000000 | 0.5 | JavaFoil+Calcfoil stall+Eppler ext transition
56 | 2000000 | 0.5 | XFOIL ncrit=9
57 | 3000000 | 0 | JavaFoil+Calcfoil stall+Eppler ext transition
58 | 3000000 | 0 | XFOIL ncrit=9
59 | 3000000 | 0.1 | JavaFoil+Calcfoil stall+Eppler ext transition
60 | 3000000 | 0.1 | XFOIL ncrit=9
61 | 3000000 | 0.25 | JavaFoil+Calcfoil stall+Eppler ext transition
62 | 3000000 | 0.25 | XFOIL ncrit=9
63 | 3000000 | 0.5 | JavaFoil+Calcfoil stall+Eppler ext transition
64 | 3000000 | 0.5 | XFOIL ncrit=9
65 | 4000000 | 0 | JavaFoil+Calcfoil stall+Eppler ext transition
66 | 4000000 | 0 | XFOIL ncrit=9
67 | 4000000 | 0.1 | JavaFoil+Calcfoil stall+Eppler ext transition
68 | 4000000 | 0.1 | XFOIL ncrit=9
69 | 4000000 | 0.25 | JavaFoil+Calcfoil stall+Eppler ext transition
70 | 4000000 | 0.25 | XFOIL ncrit=9
71 | 4000000 | 0.5 | JavaFoil+Calcfoil stall+Eppler ext transition
72 | 4000000 | 0.5 | XFOIL ncrit=9
73 | 5000000 | 0 | JavaFoil+Calcfoil stall+Eppler ext transition
74 | 5000000 | 0 | XFOIL ncrit=9
75 | 5000000 | 0.1 | JavaFoil+Calcfoil stall+Eppler ext transition
76 | 5000000 | 0.1 | XFOIL ncrit=9
77 | 5000000 | 0.25 | JavaFoil+Calcfoil stall+Eppler ext transition
78 | 5000000 | 0.25 | XFOIL ncrit=9
79 | 5000000 | 0.5 | JavaFoil+Calcfoil stall+Eppler ext transition
80 | 5000000 | 0.5 | XFOIL ncrit=9
81 | 6000000 | 0 | JavaFoil+Calcfoil stall+Eppler ext transition
82 | 6000000 | 0 | XFOIL ncrit=9
83 | 6000000 | 0.1 | JavaFoil+Calcfoil stall+Eppler ext transition
84 | 6000000 | 0.1 | XFOIL ncrit=9
85 | 6000000 | 0.25 | JavaFoil+Calcfoil stall+Eppler ext transition
86 | 6000000 | 0.25 | XFOIL ncrit=9
87 | 6000000 | 0.5 | JavaFoil+Calcfoil stall+Eppler ext transition
88 | 6000000 | 0.5 | XFOIL ncrit=9
89 | 7000000 | 0 | JavaFoil+Calcfoil stall+Eppler ext transition
90 | 7000000 | 0 | XFOIL ncrit=9
91 | 7000000 | 0.1 | JavaFoil+Calcfoil stall+Eppler ext transition
92 | 7000000 | 0.1 | XFOIL ncrit=9
93 | 7000000 | 0.25 | JavaFoil+Calcfoil stall+Eppler ext transition
94 | 7000000 | 0.25 | XFOIL ncrit=9
95 | 7000000 | 0.5 | JavaFoil+Calcfoil stall+Eppler ext transition
96 | 7000000 | 0.5 | XFOIL ncrit=9
97 | 8000000 | 0 | JavaFoil+Calcfoil stall+Eppler ext transition
98 | 8000000 | 0 | XFOIL ncrit=9
99 | 8000000 | 0.1 | JavaFoil+Calcfoil stall+Eppler ext transition
100 | 8000000 | 0.1 | XFOIL ncrit=9
101 | 8000000 | 0.25 | JavaFoil+Calcfoil stall+Eppler ext transition
102 | 8000000 | 0.25 | XFOIL ncrit=9
103 | 8000000 | 0.5 | JavaFoil+Calcfoil stall+Eppler ext transition
104 | 8000000 | 0.5 | XFOIL ncrit=9
105 | 10000000 | 0 | JavaFoil+Calcfoil stall+Eppler ext transition
106 | 10000000 | 0 | XFOIL ncrit=9
107 | 10000000 | 0.1 | JavaFoil+Calcfoil stall+Eppler ext transition
108 | 10000000 | 0.1 | XFOIL ncrit=9
109 | 10000000 | 0.25 | JavaFoil+Calcfoil stall+Eppler ext transition
110 | 10000000 | 0.25 | XFOIL ncrit=9
111 | 10000000 | 0.5 | JavaFoil+Calcfoil stall+Eppler ext transition
112 | 10000000 | 0.5 | XFOIL ncrit=9
113 | 12000000 | 0 | JavaFoil+Calcfoil stall+Eppler ext transition
114 | 12000000 | 0 | XFOIL ncrit=9
115 | 12000000 | 0.1 | JavaFoil+Calcfoil stall+Eppler ext transition
116 | 12000000 | 0.1 | XFOIL ncrit=9
117 | 12000000 | 0.25 | JavaFoil+Calcfoil stall+Eppler ext transition
118 | 12000000 | 0.25 | XFOIL ncrit=9
119 | 12000000 | 0.5 | JavaFoil+Calcfoil stall+Eppler ext transition
120 | 12000000 | 0.5 | XFOIL ncrit=9
121 | 14000000 | 0 | JavaFoil+Calcfoil stall+Eppler ext transition
122 | 14000000 | 0 | XFOIL ncrit=9
123 | 14000000 | 0.1 | JavaFoil+Calcfoil stall+Eppler ext transition
124 | 14000000 | 0.1 | XFOIL ncrit=9
125 | 14000000 | 0.25 | JavaFoil+Calcfoil stall+Eppler ext transition
126 | 14000000 | 0.25 | XFOIL ncrit=9
127 | 14000000 | 0.5 | JavaFoil+Calcfoil stall+Eppler ext transition
128 | 14000000 | 0.5 | XFOIL ncrit=9
129 | 16000000 | 0 | JavaFoil+Calcfoil stall+Eppler ext transition
130 | 16000000 | 0 | XFOIL ncrit=9
131 | 16000000 | 0.1 | JavaFoil+Calcfoil stall+Eppler ext transition
132 | 16000000 | 0.1 | XFOIL ncrit=9
133 | 16000000 | 0.25 | JavaFoil+Calcfoil stall+Eppler ext transition
134 | 16000000 | 0.25 | XFOIL ncrit=9
135 | 16000000 | 0.5 | JavaFoil+Calcfoil stall+Eppler ext transition
136 | 16000000 | 0.5 | XFOIL ncrit=9
137 | 18000000 | 0 | JavaFoil+Calcfoil stall+Eppler ext transition
138 | 18000000 | 0 | XFOIL ncrit=9
139 | 18000000 | 0.1 | JavaFoil+Calcfoil stall+Eppler ext transition
140 | 18000000 | 0.1 | XFOIL ncrit=9
141 | 18000000 | 0.25 | JavaFoil+Calcfoil stall+Eppler ext transition
142 | 18000000 | 0.25 | XFOIL ncrit=9
143 | 18000000 | 0.5 | JavaFoil+Calcfoil stall+Eppler ext transition
144 | 18000000 | 0.5 | XFOIL ncrit=9
145 | 20000000 | 0 | JavaFoil+Calcfoil stall+Eppler ext transition
146 | 20000000 | 0 | XFOIL ncrit=9
147 | 20000000 | 0.1 | JavaFoil+Calcfoil stall+Eppler ext transition
148 | 20000000 | 0.1 | XFOIL ncrit=9
149 | 20000000 | 0.25 | JavaFoil+Calcfoil stall+Eppler ext transition
150 | 20000000 | 0.25 | XFOIL ncrit=9
151 | 20000000 | 0.5 | JavaFoil+Calcfoil stall+Eppler ext transition
152 | 20000000 | 0.5 | XFOIL ncrit=9

## 1. Re 50k Mach 0.00 (1)
BIGFOIL.COM POLAR EXPORT
MS2.5_11GPV
MS2.5/11GPV |  |  |  | Cl Max: | 1.181 | at alpha= | 8.5 | deg
JavaFoil+Calcfoil stall+Eppler ext transition |  |  |  | L/D Max: | 39.779 | at alpha= | 6 | deg
Re: | 50000 |  |  | Cd Min: | 0.01646 | at alpha= | 0.5 | deg
Mach: | 0 |  |  | Cl=0 at alpha= | -2.6441 | deg
|  |  |  | @ Cl=0.1, Cd= | 0.017167
|  |  |  | @ Cl=0.4, Cd= | 0.017094
|  |  |  | @ Cl=0.6, Cd= | 0.018848
alpha (deg) | Cl | Cd | Cm | Cl/Cd
-16.5 | -0.42 | 0.31918 | -0.014 | -1.317
-16 | -0.437 | 0.29449 | -0.014 | -1.483
-15.5 | -0.453 | 0.27988 | -0.014 | -1.617
-15 | -0.468 | 0.25602 | -0.014 | -1.828
-14.5 | -0.483 | 0.25186 | -0.014 | -1.917
-14 | -0.496 | 0.21392 | -0.015 | -2.32
-13.5 | -0.508 | 0.19781 | -0.015 | -2.57
-13 | -0.519 | 0.18117 | -0.015 | -2.863
-12.5 | -0.527 | 0.16615 | -0.015 | -3.17
-12 | -0.532 | 0.15655 | -0.015 | -3.399
-11.5 | -0.535 | 0.14283 | -0.015 | -3.742
-11 | -0.533 | 0.12695 | -0.015 | -4.202
-10.5 | -0.529 | 0.11457 | -0.015 | -4.614
-10 | -0.52 | 0.1046 | -0.015 | -4.97
-9.5 | -0.507 | 0.09637 | -0.015 | -5.259
-9 | -0.49 | 0.08777 | -0.016 | -5.578
-8.5 | -0.468 | 0.0814 | -0.016 | -5.749
-8 | -0.442 | 0.07374 | -0.016 | -5.998
-7.5 | -0.412 | 0.06855 | -0.017 | -6.009
-7 | -0.378 | 0.06299 | -0.017 | -6.005
-6.5 | -0.342 | 0.05834 | -0.018 | -5.855
-6 | -0.302 | 0.05424 | -0.018 | -5.576
-5.5 | -0.261 | 0.05061 | -0.019 | -5.161
-5 | -0.218 | 0.0473 | -0.019 | -4.611
-4.5 | -0.174 | 0.04496 | -0.021 | -3.861
-4 | -0.128 | 0.04244 | -0.024 | -3.019
-3.5 | -0.101 | 0.01836 | -0.053 | -5.508
-3 | -0.042 | 0.01826 | -0.054 | -2.316
-2.5 | 0.017 | 0.01721 | -0.054 | 0.986
-2 | 0.077 | 0.01719 | -0.054 | 4.451
-1.5 | 0.136 | 0.01713 | -0.055 | 7.947
-1 | 0.196 | 0.01719 | -0.055 | 11.393
-0.5 | 0.255 | 0.01731 | -0.055 | 14.752
0 | 0.315 | 0.01748 | -0.056 | 18.029
0.5 | 0.372 | 0.01646 | -0.056 | 22.6
1 | 0.429 | 0.01775 | -0.056 | 24.165
1.5 | 0.486 | 0.01803 | -0.056 | 26.962
2 | 0.543 | 0.01836 | -0.056 | 29.589
2.5 | 0.598 | 0.01883 | -0.056 | 31.767
3 | 0.653 | 0.01932 | -0.056 | 33.794
3.5 | 0.718 | 0.01977 | -0.057 | 36.309
4 | 0.772 | 0.02049 | -0.057 | 37.676
4.5 | 0.824 | 0.0213 | -0.057 | 38.679
5 | 0.886 | 0.02248 | -0.058 | 39.427
5.5 | 0.936 | 0.02353 | -0.058 | 39.768
6 | 0.984 | 0.02473 | -0.058 | 39.779
6.5 | 1.029 | 0.02605 | -0.058 | 39.503
7 | 1.074 | 0.02778 | -0.058 | 38.644
7.5 | 1.115 | 0.02986 | -0.058 | 37.35
8 | 1.153 | 0.03089 | -0.059 | 37.331
8.5 | 1.181 | 0.03286 | -0.058 | 35.94
9 | 1.018 | 0.06761 | -0.019 | 15.055
9.5 | 1.038 | 0.07305 | -0.018 | 14.209
10 | 1.053 | 0.07886 | -0.017 | 13.355
10.5 | 1.063 | 0.08768 | -0.017 | 12.126
11 | 1.068 | 0.09449 | -0.017 | 11.301
11.5 | 1.067 | 0.10285 | -0.017 | 10.375
12 | 1.061 | 0.11064 | -0.016 | 9.591
12.5 | 1.05 | 0.1223 | -0.016 | 8.588
13 | 1.035 | 0.12988 | -0.016 | 7.967
13.5 | 1.015 | 0.14506 | -0.016 | 6.997

## 2. Re 50k Mach 0.00 (2)
BIGFOIL.COM POLAR EXPORT
MS2.5_11GPV
MS2.5/11GPV |  |  |  | Cl Max: | 1.27 | at alpha= | 11 | deg
XFOIL ncrit=9 |  |  |  | L/D Max: | 31.7144 | at alpha= | 8.5 | deg
Re: | 50000 |  |  | Cd Min: | 0.2558 | at alpha= | -19.5 | deg
Mach: | 0 |  |  | Cl=0 at alpha= | -0.45807 | deg
|  |  |  | @ Cl=0.1, Cd= | 0.025342
|  |  |  | @ Cl=0.4, Cd= | 0.031778
|  |  |  | @ Cl=0.6, Cd= | 0.035503
alpha (deg) | Cl | Cd | Cm | Cl/Cd
-20 | -0.734 | 0.25553 | 0.0606 | -2.8725
-19.5 | -0.7239 | 0.2558 | 0.0539 | -2.8299
-19 | -0.7018 | 0.2445 | 0.0511 | -2.8703
-18.5 | -0.6802 | 0.23599 | 0.0486 | -2.8823
-18 | -0.6632 | 0.23029 | 0.0445 | -2.8798
-17.5 | -0.6569 | 0.2302 | 0.0379 | -2.8536
-17 | -0.6308 | 0.21772 | 0.0363 | -2.8973
-16.5 | -0.6118 | 0.21084 | 0.0334 | -2.9017
-16 | -0.6104 | 0.21072 | 0.027 | -2.8967
-15.5 | -0.5798 | 0.19774 | 0.0264 | -2.9321
-15 | -0.5706 | 0.19359 | 0.022 | -2.9475
-14.5 | -0.5535 | 0.18539 | 0.0192 | -2.9856
-14 | -0.5372 | 0.17867 | 0.0167 | -3.0067
-13.5 | -0.5304 | 0.17287 | 0.0128 | -3.0682
-13 | -0.5126 | 0.16548 | 0.0109 | -3.0977
-12.5 | -0.4985 | 0.15795 | 0.0087 | -3.1561
-12 | -0.5101 | 0.15559 | 0.0035 | -3.2785
-11.5 | -0.4887 | 0.14667 | 0.0028 | -3.332
-11 | -0.4689 | 0.13818 | 0.0018 | -3.3934
-10.5 | -0.456 | 0.13081 | 0.0002 | -3.486
-10 | -0.4462 | 0.1239 | -0.0015 | -3.6013
-9.5 | -0.4422 | 0.11775 | -0.0035 | -3.7554
-9 | -0.4322 | 0.11068 | -0.0045 | -3.905
-8.5 | -0.4314 | 0.10529 | -0.0058 | -4.0973
-8 | -0.4066 | 0.09732 | -0.005 | -4.178
-7.5 | -0.396 | 0.09098 | -0.0048 | -4.3526
-7 | -0.3816 | 0.08476 | -0.0031 | -4.5021
-6.5 | -0.382 | 0.07974 | -0.0011 | -4.7906
-6 | -0.4593 | 0.0534 | -0.0428 | -8.6011
-5.5 | -0.4442 | 0.04468 | -0.0431 | -9.9418
-5 | -0.4129 | 0.03832 | -0.0425 | -10.7751
-4.5 | -0.3729 | 0.03334 | -0.0415 | -11.1848
-4 | -0.3254 | 0.02945 | -0.0409 | -11.0492
-3.5 | -0.2767 | 0.02642 | -0.0403 | -10.4731
-3 | -0.226 | 0.02364 | -0.0397 | -9.5601
-2.5 | -0.2022 | 0.02101 | -0.0299 | -9.624
-2 | -0.1661 | 0.02081 | -0.0224 | -7.9817
-1.5 | -0.1268 | 0.02099 | -0.0253 | -6.041
-1 | -0.0799 | 0.02179 | -0.0279 | -3.6668
-0.5 | -0.0079 | 0.02322 | -0.0347 | -0.34022
0 | 0.0863 | 0.02507 | -0.045 | 3.4424
0.5 | 0.1781 | 0.02689 | -0.0542 | 6.6233
1 | 0.2545 | 0.02854 | -0.0603 | 8.9173
1.5 | 0.3267 | 0.03019 | -0.065 | 10.8215
2 | 0.399 | 0.03176 | -0.0692 | 12.563
2.5 | 0.4744 | 0.03308 | -0.0728 | 14.341
3 | 0.5358 | 0.03436 | -0.0738 | 15.5937
3.5 | 0.5946 | 0.03545 | -0.0737 | 16.7729
4 | 0.6569 | 0.03606 | -0.073 | 18.2169
4.5 | 0.7199 | 0.03616 | -0.0713 | 19.9087
5 | 0.7663 | 0.03712 | -0.0685 | 20.6439
5.5 | 0.8264 | 0.03661 | -0.0654 | 22.5731
6 | 0.8787 | 0.0366 | -0.0619 | 24.0082
6.5 | 0.9416 | 0.03526 | -0.0582 | 26.7045
7 | 0.9942 | 0.03498 | -0.0545 | 28.422
7.5 | 1.0516 | 0.03412 | -0.0508 | 30.8206
8 | 1.0955 | 0.0348 | -0.0471 | 31.4799
8.5 | 1.1395 | 0.03593 | -0.0436 | 31.7144
9 | 1.1787 | 0.03805 | -0.0401 | 30.9777
9.5 | 1.2091 | 0.04153 | -0.0366 | 29.1139
10 | 1.2403 | 0.04558 | -0.0335 | 27.2115
10.5 | 1.2607 | 0.05065 | -0.0301 | 24.8904
11 | 1.27 | 0.05654 | -0.0264 | 22.462
11.5 | 1.2503 | 0.06445 | -0.0221 | 19.3995
12 | 1.2283 | 0.072 | -0.0187 | 17.0597
12.5 | 1.1706 | 0.08365 | -0.0192 | 13.994
13.5 | 0.8538 | 0.17251 | -0.0817 | 4.9493
14 | 0.8524 | 0.17864 | -0.0842 | 4.7716
14.5 | 0.8629 | 0.18637 | -0.0866 | 4.63
15 | 0.8852 | 0.19504 | -0.0877 | 4.5386
15.5 | 0.9077 | 0.20543 | -0.0892 | 4.4185
16 | 0.9186 | 0.21319 | -0.0921 | 4.3088

## 3. Re 50k Mach 0.10 (1)
BIGFOIL.COM POLAR EXPORT
MS2.5_11GPV
MS2.5/11GPV |  |  |  | Cl Max: | 1.183 | at alpha= | 8.5 | deg
JavaFoil+Calcfoil stall+Eppler ext transition |  |  |  | L/D Max: | 39.656 | at alpha= | 5.5 | deg
Re: | 50000 |  |  | Cd Min: | 0.01662 | at alpha= | 0 | deg
Mach: | 0.1 |  |  | Cl=0 at alpha= | -2.6417 | deg
|  |  |  | @ Cl=0.1, Cd= | 0.017197
|  |  |  | @ Cl=0.4, Cd= | 0.017666
|  |  |  | @ Cl=0.6, Cd= | 0.018872
alpha (deg) | Cl | Cd | Cm | Cl/Cd
-16 | -0.395 | 0.32495 | -0.015 | -1.214
-15.5 | -0.413 | 0.304 | -0.014 | -1.359
-15 | -0.431 | 0.28277 | -0.014 | -1.525
-14.5 | -0.449 | 0.26131 | -0.014 | -1.718
-14 | -0.466 | 0.2308 | -0.015 | -2.017
-13.5 | -0.481 | 0.20897 | -0.015 | -2.301
-13 | -0.494 | 0.19136 | -0.015 | -2.583
-12.5 | -0.506 | 0.17399 | -0.015 | -2.906
-12 | -0.514 | 0.16399 | -0.015 | -3.136
-11.5 | -0.52 | 0.14823 | -0.015 | -3.506
-11 | -0.521 | 0.13398 | -0.015 | -3.892
-10.5 | -0.519 | 0.11736 | -0.015 | -4.425
-10 | -0.513 | 0.10662 | -0.015 | -4.81
-9.5 | -0.502 | 0.09757 | -0.015 | -5.143
-9 | -0.486 | 0.08975 | -0.015 | -5.418
-8.5 | -0.466 | 0.08191 | -0.016 | -5.69
-8 | -0.442 | 0.07568 | -0.016 | -5.834
-7.5 | -0.412 | 0.06939 | -0.017 | -5.935
-7 | -0.379 | 0.06225 | -0.017 | -6.082
-6.5 | -0.342 | 0.05789 | -0.018 | -5.913
-6 | -0.303 | 0.05421 | -0.018 | -5.596
-5.5 | -0.262 | 0.05055 | -0.019 | -5.185
-5 | -0.219 | 0.04767 | -0.02 | -4.594
-4.5 | -0.174 | 0.04501 | -0.021 | -3.873
-4 | -0.129 | 0.04257 | -0.024 | -3.023
-3.5 | -0.102 | 0.01837 | -0.054 | -5.532
-3 | -0.043 | 0.01827 | -0.054 | -2.327
-2.5 | 0.017 | 0.01724 | -0.054 | 0.99
-2 | 0.077 | 0.01722 | -0.055 | 4.466
-1.5 | 0.137 | 0.01716 | -0.055 | 7.973
-1 | 0.197 | 0.01721 | -0.055 | 11.431
-0.5 | 0.257 | 0.01734 | -0.056 | 14.798
0 | 0.315 | 0.01662 | -0.056 | 18.976
0.5 | 0.373 | 0.01755 | -0.056 | 21.281
1 | 0.431 | 0.0178 | -0.056 | 24.209
1.5 | 0.488 | 0.01808 | -0.056 | 26.994
2 | 0.545 | 0.01842 | -0.056 | 29.609
2.5 | 0.601 | 0.01888 | -0.056 | 31.807
3 | 0.656 | 0.01941 | -0.056 | 33.787
3.5 | 0.721 | 0.01986 | -0.058 | 36.311
4 | 0.775 | 0.02059 | -0.058 | 37.637
4.5 | 0.827 | 0.02142 | -0.058 | 38.611
5 | 0.89 | 0.02262 | -0.058 | 39.34
5.5 | 0.939 | 0.02368 | -0.058 | 39.656
6 | 0.988 | 0.02491 | -0.058 | 39.649
6.5 | 1.033 | 0.02632 | -0.058 | 39.251
7 | 1.078 | 0.02805 | -0.058 | 38.423
7.5 | 1.119 | 0.03018 | -0.059 | 37.07
8 | 1.156 | 0.03123 | -0.059 | 37.017
8.5 | 1.183 | 0.03327 | -0.059 | 35.556
9 | 1.02 | 0.06769 | -0.019 | 15.067
9.5 | 1.039 | 0.07308 | -0.018 | 14.214
10 | 1.052 | 0.08048 | -0.017 | 13.076
10.5 | 1.06 | 0.08677 | -0.017 | 12.221
11 | 1.063 | 0.09548 | -0.017 | 11.13
11.5 | 1.059 | 0.1053 | -0.016 | 10.059
12 | 1.05 | 0.11352 | -0.016 | 9.249
12.5 | 1.035 | 0.12453 | -0.016 | 8.315
13 | 1.016 | 0.13632 | -0.016 | 7.453
13.5 | 0.992 | 0.15138 | -0.016 | 6.553

## 4. Re 50k Mach 0.10 (2)
BIGFOIL.COM POLAR EXPORT
MS2.5_11GPV
MS2.5/11GPV |  |  |  | Cl Max: | 1.2564 | at alpha= | 10.5 | deg
XFOIL ncrit=9 |  |  |  | L/D Max: | 31.7876 | at alpha= | 8 | deg
Re: | 50000 |  |  | Cd Min: | 0.25772 | at alpha= | -19.5 | deg
Mach: | 0.1 |  |  | Cl=0 at alpha= | -0.47046 | deg
|  |  |  | @ Cl=0.1, Cd= | 0.025452
|  |  |  | @ Cl=0.4, Cd= | 0.031751
|  |  |  | @ Cl=0.6, Cd= | 0.035541
alpha (deg) | Cl | Cd | Cm | Cl/Cd
-20 | -0.7365 | 0.25666 | 0.0608 | -2.8696
-19.5 | -0.7272 | 0.25772 | 0.0539 | -2.8217
-19 | -0.7025 | 0.24445 | 0.0518 | -2.8738
-18.5 | -0.6817 | 0.23662 | 0.049 | -2.881
-18 | -0.665 | 0.23115 | 0.0446 | -2.8769
-17.5 | -0.6599 | 0.23187 | 0.0378 | -2.846
-17 | -0.631 | 0.21799 | 0.0368 | -2.8946
-16.5 | -0.6129 | 0.21149 | 0.0335 | -2.898
-16 | -0.6133 | 0.21225 | 0.0268 | -2.8895
-15.5 | -0.5799 | 0.19817 | 0.0266 | -2.9263
-15 | -0.5728 | 0.19478 | 0.0217 | -2.9408
-14.5 | -0.552 | 0.18545 | 0.0196 | -2.9765
-14 | -0.5383 | 0.17945 | 0.0165 | -2.9997
-13.5 | -0.5264 | 0.17249 | 0.0133 | -3.0518
-13 | -0.5139 | 0.16632 | 0.0106 | -3.0898
-12.5 | -0.4966 | 0.15821 | 0.0088 | -3.1389
-12 | -0.5126 | 0.15664 | 0.0031 | -3.2725
-11.5 | -0.4911 | 0.14765 | 0.0023 | -3.3261
-11 | -0.4703 | 0.13896 | 0.0014 | -3.3844
-10.5 | -0.4556 | 0.13133 | 0 | -3.4691
-10 | -0.4456 | 0.1244 | -0.0017 | -3.582
-9.5 | -0.4441 | 0.11851 | -0.004 | -3.7474
-9 | -0.4259 | 0.11072 | -0.0041 | -3.8466
-8.5 | -0.4339 | 0.10605 | -0.0063 | -4.0915
-8 | -0.4058 | 0.09777 | -0.0052 | -4.1506
-7.5 | -0.3957 | 0.09145 | -0.005 | -4.327
-7 | -0.3783 | 0.08498 | -0.0032 | -4.4516
-6.5 | -0.3798 | 0.07999 | -0.0014 | -4.7481
-6 | -0.46 | 0.05424 | -0.0427 | -8.4808
-5.5 | -0.4468 | 0.0455 | -0.0431 | -9.8198
-5 | -0.4167 | 0.03904 | -0.0424 | -10.6737
-4.5 | -0.3771 | 0.03386 | -0.0416 | -11.137
-4 | -0.3299 | 0.02984 | -0.041 | -11.0556
-3.5 | -0.2802 | 0.02676 | -0.0405 | -10.4709
-3 | -0.2298 | 0.02404 | -0.0398 | -9.5591
-2.5 | -0.2007 | 0.02113 | -0.0314 | -9.4983
-2 | -0.1676 | 0.02097 | -0.0222 | -7.9924
-1.5 | -0.1295 | 0.02109 | -0.0251 | -6.1404
-1 | -0.0823 | 0.02188 | -0.0279 | -3.7614
-0.5 | -0.0055 | 0.02338 | -0.0355 | -0.23524
0 | 0.0876 | 0.0252 | -0.0454 | 3.4762
0.5 | 0.1755 | 0.02699 | -0.0539 | 6.5024
1 | 0.2604 | 0.02871 | -0.0613 | 9.07
1.5 | 0.3324 | 0.03034 | -0.066 | 10.9558
2 | 0.4062 | 0.03188 | -0.0702 | 12.7415
2.5 | 0.4707 | 0.03333 | -0.0723 | 14.1224
3 | 0.5332 | 0.03464 | -0.0734 | 15.3926
3.5 | 0.5984 | 0.03553 | -0.0738 | 16.8421
4 | 0.6634 | 0.03599 | -0.0731 | 18.4329
4.5 | 0.7127 | 0.03702 | -0.0709 | 19.2518
5 | 0.7699 | 0.0372 | -0.0684 | 20.6962
5.5 | 0.8341 | 0.03635 | -0.0651 | 22.9464
6 | 0.8815 | 0.03684 | -0.0617 | 23.9278
6.5 | 0.9384 | 0.03626 | -0.058 | 25.8798
7 | 0.9993 | 0.03514 | -0.0542 | 28.4377
7.5 | 1.0494 | 0.03512 | -0.0504 | 29.8804
8 | 1.1043 | 0.03474 | -0.0467 | 31.7876
8.5 | 1.1439 | 0.03637 | -0.043 | 31.4517
9 | 1.1792 | 0.03892 | -0.0393 | 30.298
9.5 | 1.2138 | 0.04219 | -0.0359 | 28.7699
10 | 1.2381 | 0.04683 | -0.0325 | 26.4382
10.5 | 1.2564 | 0.05209 | -0.0289 | 24.1198
11 | 1.2561 | 0.05866 | -0.0249 | 21.4132
11.5 | 1.2351 | 0.06638 | -0.0209 | 18.6065
12 | 1.1751 | 0.07729 | -0.0197 | 15.2038
12.5 | 1.111 | 0.0924 | -0.0245 | 12.0238
14 | 0.853 | 0.17928 | -0.0846 | 4.7579
14.5 | 0.8638 | 0.18703 | -0.0871 | 4.6185
15 | 0.8857 | 0.19566 | -0.0882 | 4.5267
15.5 | 0.9091 | 0.20622 | -0.0897 | 4.4084

## 5. Re 50k Mach 0.25 (1)
BIGFOIL.COM POLAR EXPORT
MS2.5_11GPV
MS2.5/11GPV |  |  |  | Cl Max: | 1.17 | at alpha= | 8 | deg
JavaFoil+Calcfoil stall+Eppler ext transition |  |  |  | L/D Max: | 39.038 | at alpha= | 5.5 | deg
Re: | 50000 |  |  | Cd Min: | 0.01737 | at alpha= | -1.5 | deg
Mach: | 0.25 |  |  | Cl=0 at alpha= | -2.6452 | deg
|  |  |  | @ Cl=0.1, Cd= | 0.017416
|  |  |  | @ Cl=0.4, Cd= | 0.017869
|  |  |  | @ Cl=0.6, Cd= | 0.019195
alpha (deg) | Cl | Cd | Cm | Cl/Cd
-14.5 | -0.068 | 0.34783 | -0.016 | -0.196
-14 | -0.148 | 0.32312 | -0.016 | -0.458
-13.5 | -0.214 | 0.41237 | -0.015 | -0.52
-13 | -0.266 | 0.2549 | -0.016 | -1.045
-12.5 | -0.312 | 0.27923 | -0.015 | -1.118
-12 | -0.352 | 0.24152 | -0.015 | -1.458
-11.5 | -0.387 | 0.21271 | -0.015 | -1.818
-11 | -0.415 | 0.17478 | -0.015 | -2.375
-10.5 | -0.437 | 0.15422 | -0.016 | -2.832
-10 | -0.451 | 0.13432 | -0.016 | -3.357
-9.5 | -0.458 | 0.11507 | -0.016 | -3.977
-9 | -0.456 | 0.10485 | -0.016 | -4.354
-8.5 | -0.448 | 0.09068 | -0.016 | -4.938
-8 | -0.432 | 0.08237 | -0.016 | -5.243
-7.5 | -0.408 | 0.07408 | -0.017 | -5.51
-7 | -0.379 | 0.06534 | -0.017 | -5.8
-6.5 | -0.345 | 0.06077 | -0.018 | -5.682
-6 | -0.308 | 0.05593 | -0.018 | -5.502
-5.5 | -0.267 | 0.05174 | -0.019 | -5.161
-5 | -0.224 | 0.04833 | -0.02 | -4.629
-4.5 | -0.178 | 0.04562 | -0.021 | -3.912
-4 | -0.132 | 0.04314 | -0.023 | -3.056
-3.5 | -0.085 | 0.03955 | -0.032 | -2.148
-3 | -0.044 | 0.01849 | -0.055 | -2.361
-2.5 | 0.018 | 0.01751 | -0.056 | 1.001
-2 | 0.079 | 0.01744 | -0.056 | 4.53
-1.5 | 0.141 | 0.01737 | -0.056 | 8.095
-1 | 0.202 | 0.01742 | -0.057 | 11.605
-0.5 | 0.264 | 0.01763 | -0.057 | 14.957
0 | 0.323 | 0.01758 | -0.057 | 18.371
0.5 | 0.382 | 0.01777 | -0.057 | 21.49
1 | 0.44 | 0.01809 | -0.057 | 24.326
1.5 | 0.499 | 0.01842 | -0.057 | 27.082
2 | 0.557 | 0.01881 | -0.058 | 29.616
2.5 | 0.614 | 0.01932 | -0.058 | 31.789
3 | 0.672 | 0.01988 | -0.058 | 33.793
3.5 | 0.737 | 0.02036 | -0.059 | 36.202
4 | 0.792 | 0.02118 | -0.059 | 37.372
4.5 | 0.846 | 0.0221 | -0.059 | 38.269
5 | 0.909 | 0.02341 | -0.06 | 38.818
5.5 | 0.959 | 0.02457 | -0.06 | 39.038
6 | 1.009 | 0.02595 | -0.06 | 38.888
6.5 | 1.055 | 0.02758 | -0.06 | 38.25
7 | 1.101 | 0.0298 | -0.06 | 36.96
7.5 | 1.136 | 0.03197 | -0.06 | 35.529
8 | 1.17 | 0.03309 | -0.06 | 35.375
8.5 | 1.009 | 0.06433 | -0.019 | 15.681
9 | 1.026 | 0.07061 | -0.018 | 14.536
9.5 | 1.037 | 0.07704 | -0.018 | 13.455
10 | 1.038 | 0.08428 | -0.017 | 12.32
10.5 | 1.031 | 0.09604 | -0.017 | 10.736
11 | 1.014 | 0.10522 | -0.016 | 9.639
11.5 | 0.987 | 0.11998 | -0.016 | 8.229
12 | 0.951 | 0.1317 | -0.016 | 7.219
12.5 | 0.905 | 0.1529 | -0.017 | 5.917
13 | 0.85 | 0.17336 | -0.017 | 4.903

## 6. Re 50k Mach 0.25 (2)
BIGFOIL.COM POLAR EXPORT
MS2.5_11GPV
MS2.5/11GPV |  |  |  | Cl Max: | 1.2104 | at alpha= | 9.5 | deg
XFOIL ncrit=9 |  |  |  | L/D Max: | 29.7582 | at alpha= | 8 | deg
Re: | 50000 |  |  | Cd Min: | 0.26507 | at alpha= | -20 | deg
Mach: | 0.25 |  |  | Cl=0 at alpha= | -0.52341 | deg
|  |  |  | @ Cl=0.1, Cd= | 0.026
|  |  |  | @ Cl=0.4, Cd= | 0.032453
|  |  |  | @ Cl=0.6, Cd= | 0.036348
alpha (deg) | Cl | Cd | Cm | Cl/Cd
-20 | -0.7526 | 0.26507 | 0.0615 | -2.8393
-19.5 | -0.737 | 0.26009 | 0.0562 | -2.8336
-19 | -0.7102 | 0.24698 | 0.0546 | -2.8755
-18.5 | -0.6909 | 0.2405 | 0.0506 | -2.8728
-18 | -0.6777 | 0.23781 | 0.0446 | -2.8498
-17.5 | -0.6601 | 0.23047 | 0.0404 | -2.8641
-17 | -0.6353 | 0.22058 | 0.0384 | -2.8801
-16.5 | -0.6225 | 0.21677 | 0.0332 | -2.8717
-16 | -0.603 | 0.20832 | 0.03 | -2.8946
-15.5 | -0.5833 | 0.20115 | 0.027 | -2.8998
-15 | -0.588 | 0.20237 | 0.0204 | -2.9056
-14.5 | -0.5495 | 0.18722 | 0.0204 | -2.935
-14 | -0.5503 | 0.18555 | 0.0149 | -2.9658
-13.5 | -0.519 | 0.17364 | 0.0142 | -2.9889
-13 | -0.5266 | 0.17223 | 0.0087 | -3.0575
-12.5 | -0.4952 | 0.16094 | 0.0082 | -3.0769
-12 | -0.4789 | 0.15326 | 0.0063 | -3.1248
-11.5 | -0.4706 | 0.14676 | 0.0035 | -3.2066
-11 | -0.4821 | 0.14386 | -0.001 | -3.3512
-10.5 | -0.466 | 0.13585 | -0.0023 | -3.4303
-10 | -0.4558 | 0.12874 | -0.0041 | -3.5405
-9.5 | -0.4277 | 0.11921 | -0.0038 | -3.5878
-9 | -0.4197 | 0.11311 | -0.0049 | -3.7105
-8.5 | -0.4041 | 0.10563 | -0.0054 | -3.8256
-8 | -0.412 | 0.10095 | -0.007 | -4.0812
-7.5 | -0.3993 | 0.09427 | -0.0065 | -4.2357
-7 | -0.3669 | 0.08651 | -0.0043 | -4.2411
-6 | -0.4612 | 0.05851 | -0.0417 | -7.8824
-5.5 | -0.459 | 0.04989 | -0.0425 | -9.2002
-5 | -0.4359 | 0.04304 | -0.0421 | -10.1278
-4.5 | -0.3985 | 0.03675 | -0.0418 | -10.8435
-4 | -0.3519 | 0.03215 | -0.0416 | -10.9456
-3.5 | -0.3005 | 0.0287 | -0.0413 | -10.4704
-3 | -0.2494 | 0.02593 | -0.0406 | -9.6182
-2.5 | -0.1947 | 0.02229 | -0.04 | -8.7349
-2 | -0.1962 | 0.02177 | -0.0229 | -9.0124
-1.5 | -0.145 | 0.02163 | -0.024 | -6.7037
-1 | -0.0957 | 0.02237 | -0.0273 | -4.2781
-0.5 | 0.0047 | 0.02417 | -0.0389 | 0.19446
0 | 0.0995 | 0.02599 | -0.0488 | 3.8284
0.5 | 0.1887 | 0.02777 | -0.0571 | 6.7951
1 | 0.264 | 0.02946 | -0.0625 | 8.9613
1.5 | 0.3376 | 0.03116 | -0.0671 | 10.8344
2 | 0.4134 | 0.03273 | -0.0711 | 12.6306
2.5 | 0.476 | 0.03426 | -0.0726 | 13.8938
3 | 0.5399 | 0.03561 | -0.0736 | 15.1615
3.5 | 0.6083 | 0.03645 | -0.0738 | 16.6886
4 | 0.6636 | 0.03756 | -0.0723 | 17.6677
4.5 | 0.7189 | 0.03842 | -0.0702 | 18.7116
5 | 0.7853 | 0.0381 | -0.0675 | 20.6115
5.5 | 0.831 | 0.0392 | -0.0642 | 21.199
6 | 0.8977 | 0.03818 | -0.0604 | 23.5123
6.5 | 0.9518 | 0.03824 | -0.0566 | 24.8902
7 | 1.0088 | 0.03792 | -0.0525 | 26.6034
7.5 | 1.0679 | 0.03727 | -0.0482 | 28.6531
8 | 1.1198 | 0.03763 | -0.0439 | 29.7582
8.5 | 1.155 | 0.04017 | -0.0396 | 28.7528
9 | 1.1947 | 0.04299 | -0.0357 | 27.7902
9.5 | 1.2104 | 0.04803 | -0.0315 | 25.2009
10.5 | 1.2041 | 0.06112 | -0.0235 | 19.7006
11 | 1.1258 | 0.07411 | -0.0237 | 15.1909
11.5 | 1.0462 | 0.09306 | -0.0321 | 11.2422
13 | 0.8442 | 0.16809 | -0.0819 | 5.0223
13.5 | 0.8557 | 0.17653 | -0.0841 | 4.8473
14 | 0.8575 | 0.18274 | -0.0868 | 4.6925
14.5 | 0.8698 | 0.19063 | -0.0896 | 4.5628

## 7. Re 50k Mach 0.50 (1)
BIGFOIL.COM POLAR EXPORT
MS2.5_11GPV
MS2.5/11GPV |  |  |  | Cl Max: | 1.225 | at alpha= | 20 | deg
JavaFoil+Calcfoil stall+Eppler ext transition |  |  |  | L/D Max: | 36.418 | at alpha= | 4.5 | deg
Re: | 50000 |  |  | Cd Min: | 0.01811 | at alpha= | -1.5 | deg
Mach: | 0.5 |  |  | Cl=0 at alpha= | -2.6449 | deg
|  |  |  | @ Cl=0.1, Cd= | 0.018449
|  |  |  | @ Cl=0.4, Cd= | 0.019063
|  |  |  | @ Cl=0.6, Cd= | 0.020506
alpha (deg) | Cl | Cd | Cm | Cl/Cd
-20 | -0.944 | 0.44312 | -0.028 | -2.13
-19.5 | -0.918 | 0.45019 | -0.028 | -2.038
-19 | -0.891 | 0.42292 | -0.028 | -2.108
-18.5 | -0.865 | 0.5831 | -0.029 | -1.484
-18 | -0.836 | 0.40766 | -0.027 | -2.052
-17.5 | -0.81 | 0.38945 | -0.027 | -2.079
-17 | -0.783 | 0.37389 | -0.028 | -2.094
-16.5 | -0.757 | 0.36803 | -0.028 | -2.056
-16 | -0.73 | 0.36326 | -0.028 | -2.009
-15.5 | -0.702 | 0.35339 | -0.027 | -1.986
-15 | -0.675 | 0.33399 | -0.027 | -2.02
-14.5 | -0.648 | 0.33062 | -0.027 | -1.96
-14 | -0.621 | 0.31835 | -0.027 | -1.951
-13.5 | -0.594 | 0.31417 | -0.027 | -1.891
-13 | -0.566 | 0.30189 | -0.026 | -1.875
-12.5 | -0.539 | 0.29702 | -0.026 | -1.815
-12 | -0.512 | 0.28729 | -0.026 | -1.783
-11.5 | -0.485 | 0.28408 | -0.026 | -1.707
-11 | -0.457 | 0.25171 | -0.025 | -1.817
-10.5 | -0.43 | 0.27325 | -0.025 | -1.574
-10 | -0.403 | 0.2334 | -0.024 | -1.725
-9.5 | -0.375 | 0.22693 | -0.024 | -1.654
-9 | -0.348 | 0.22226 | -0.024 | -1.566
-8.5 | -0.321 | 0.21057 | -0.023 | -1.523
-8 | -0.293 | 0.19329 | -0.022 | -1.517
-7.5 | -0.266 | 0.1853 | -0.022 | -1.435
-7 | -0.238 | 0.1798 | -0.02 | -1.326
-6.5 | -0.211 | 0.16621 | -0.02 | -1.27
-6 | -0.26 | 0.07734 | -0.019 | -3.363
-5.5 | -0.268 | 0.06323 | -0.019 | -4.244
-5 | -0.237 | 0.05481 | -0.02 | -4.325
-4.5 | -0.194 | 0.04941 | -0.021 | -3.924
-4 | -0.145 | 0.04564 | -0.023 | -3.177
-3.5 | -0.093 | 0.04304 | -0.027 | -2.161
-3 | -0.049 | 0.01942 | -0.062 | -2.502
-2.5 | 0.02 | 0.01936 | -0.062 | 1.01
-2 | 0.088 | 0.01852 | -0.063 | 4.764
-1.5 | 0.157 | 0.01811 | -0.063 | 8.675
-1 | 0.226 | 0.01811 | -0.062 | 12.481
-0.5 | 0.295 | 0.01814 | -0.062 | 16.242
0 | 0.353 | 0.01881 | -0.062 | 18.762
0.5 | 0.418 | 0.01916 | -0.063 | 21.837
1 | 0.484 | 0.01954 | -0.063 | 24.783
1.5 | 0.549 | 0.02002 | -0.063 | 27.426
2 | 0.613 | 0.02063 | -0.063 | 29.735
2.5 | 0.679 | 0.02124 | -0.064 | 31.987
3 | 0.747 | 0.02198 | -0.064 | 34.009
3.5 | 0.809 | 0.02297 | -0.065 | 35.228
4 | 0.87 | 0.0241 | -0.065 | 36.11
4.5 | 0.937 | 0.02573 | -0.065 | 36.418
5 | 0.994 | 0.02734 | -0.065 | 36.354
5.5 | 1.046 | 0.02933 | -0.065 | 35.678
6 | 1.098 | 0.03177 | -0.065 | 34.562
6.5 | 1.141 | 0.03504 | -0.065 | 32.575
7 | 1.161 | 0.0391 | -0.065 | 29.69
7.5 | 1.006 | 0.06277 | -0.021 | 16.019
8 | 0.972 | 0.07408 | -0.019 | 13.12
8.5 | 0.605 | 0.10292 | -0.018 | 5.879
9 | 0.632 | 0.13166 | -0.02 | 4.799
9.5 | 0.659 | 0.16929 | -0.023 | 3.891
10 | 0.686 | 0.21654 | -0.026 | 3.167
10.5 | 0.713 | 0.25063 | -0.03 | 2.846
11 | 0.74 | 0.25728 | -0.03 | 2.875
11.5 | 0.767 | 0.28714 | -0.032 | 2.671
12 | 0.795 | 0.28964 | -0.035 | 2.743
12.5 | 0.821 | 0.29944 | -0.035 | 2.741
13 | 0.849 | 0.32272 | -0.037 | 2.63
13.5 | 0.875 | 0.33713 | -0.037 | 2.595
14 | 0.903 | 0.36057 | -0.04 | 2.505
14.5 | 0.929 | 0.36772 | -0.04 | 2.527
15 | 0.955 | 0.3765 | -0.04 | 2.538
15.5 | 0.984 | 0.39613 | -0.042 | 2.483
16 | 1.01 | 0.41438 | -0.043 | 2.437
16.5 | 1.036 | 0.42093 | -0.043 | 2.461
17 | 1.065 | 0.43271 | -0.045 | 2.46
17.5 | 1.09 | 0.44829 | -0.045 | 2.432
18 | 1.116 | 0.46536 | -0.045 | 2.399
18.5 | 1.145 | 0.46491 | -0.047 | 2.463
19 | 1.171 | 0.48461 | -0.048 | 2.416
19.5 | 1.196 | 0.47691 | -0.048 | 2.508
20 | 1.225 | 0.49167 | -0.05 | 2.492

## 8. Re 50k Mach 0.50 (2)
BIGFOIL.COM POLAR EXPORT
MS2.5_11GPV
MS2.5/11GPV |  |  |  | Cl Max: | 1.1439 | at alpha= | 20 | deg
XFOIL ncrit=9 |  |  |  | L/D Max: | 15.0741 | at alpha= | 5.5 | deg
Re: | 50000 |  |  | Cd Min: | 0.3075 | at alpha= | 20 | deg
Mach: | 0.5 |  |  | Cl=0 at alpha= | -0.64055 | deg
|  |  |  | @ Cl=0.1, Cd= | 0.028652
|  |  |  | @ Cl=0.4, Cd= | 0.036121
|  |  |  | @ Cl=0.6, Cd= | 0.042142
alpha (deg) | Cl | Cd | Cm | Cl/Cd
-20 | -0.8107 | 0.28384 | 0.0744 | -2.8562
-19.5 | -0.7884 | 0.27731 | 0.0684 | -2.843
-19 | -0.7727 | 0.27734 | 0.0606 | -2.7861
-18.5 | -0.7419 | 0.26092 | 0.058 | -2.8434
-18 | -0.7171 | 0.25219 | 0.0536 | -2.8435
-17.5 | -0.6989 | 0.24834 | 0.0471 | -2.8143
-17 | -0.673 | 0.23749 | 0.0432 | -2.8338
-16.5 | -0.6488 | 0.22926 | 0.0391 | -2.83
-16 | -0.6406 | 0.22948 | 0.0317 | -2.7915
-15.5 | -0.6037 | 0.21337 | 0.0303 | -2.8294
-15 | -0.5909 | 0.20999 | 0.0244 | -2.8139
-14.5 | -0.5613 | 0.19822 | 0.0219 | -2.8317
-14 | -0.5486 | 0.19389 | 0.0168 | -2.8294
-13.5 | -0.5199 | 0.18302 | 0.0144 | -2.8407
-13 | -0.5085 | 0.17764 | 0.0099 | -2.8625
-12.5 | -0.4939 | 0.1716 | 0.0065 | -2.8782
-12 | -0.4658 | 0.16135 | 0.0046 | -2.8869
-11.5 | -0.4474 | 0.15356 | 0.0019 | -2.9135
-11 | -0.434 | 0.14666 | -0.001 | -2.9592
-10.5 | -0.4188 | 0.13946 | -0.0033 | -3.003
-10 | -0.4009 | 0.13202 | -0.0049 | -3.0367
-9.5 | -0.396 | 0.12647 | -0.007 | -3.1312
-9 | -0.3841 | 0.11935 | -0.0086 | -3.2183
-8.5 | -0.3586 | 0.11092 | -0.0093 | -3.233
-8 | -0.3465 | 0.10429 | -0.01 | -3.3225
-7 | -0.3184 | 0.0909 | -0.0109 | -3.5028
-6.5 | -0.394 | 0.07966 | -0.0353 | -4.946
-6 | -0.4117 | 0.07301 | -0.0344 | -5.639
-5.5 | -0.4556 | 0.06686 | -0.0356 | -6.8142
-5 | -0.4621 | 0.06078 | -0.0331 | -7.6028
-4.5 | -0.4627 | 0.05348 | -0.0344 | -8.6518
-4 | -0.4419 | 0.04595 | -0.0373 | -9.617
-3.5 | -0.3966 | 0.03887 | -0.0411 | -10.2032
-3 | -0.3403 | 0.03394 | -0.0424 | -10.0265
-2.5 | -0.2791 | 0.03035 | -0.043 | -9.196
-2 | -0.2191 | 0.02773 | -0.0427 | -7.9012
-1.5 | -0.1597 | 0.02545 | -0.0376 | -6.275
-1 | -0.0734 | 0.02587 | -0.0376 | -2.8373
-0.5 | 0.0287 | 0.02735 | -0.0491 | 1.0494
0 | 0.1251 | 0.02911 | -0.058 | 4.2975
0.5 | 0.2083 | 0.03092 | -0.0639 | 6.7367
1 | 0.2822 | 0.0328 | -0.0677 | 8.6037
1.5 | 0.3478 | 0.03473 | -0.0697 | 10.0144
2 | 0.4191 | 0.03663 | -0.0719 | 11.4414
2.5 | 0.488 | 0.03847 | -0.073 | 12.6852
3 | 0.5478 | 0.04039 | -0.0725 | 13.5628
3.5 | 0.6068 | 0.04237 | -0.0716 | 14.3215
4 | 0.6603 | 0.0445 | -0.0699 | 14.8382
4.5 | 0.7046 | 0.04713 | -0.0676 | 14.9501
5 | 0.748 | 0.04989 | -0.0651 | 14.993
5.5 | 0.7932 | 0.05262 | -0.0624 | 15.0741
6 | 0.8048 | 0.05803 | -0.0606 | 13.8687
6.5 | 0.8263 | 0.06297 | -0.0587 | 13.1221
7 | 0.847 | 0.06817 | -0.0568 | 12.4248
7.5 | 0.8698 | 0.07326 | -0.0547 | 11.8728
8 | 0.8898 | 0.07865 | -0.0525 | 11.3134
8.5 | 0.863 | 0.08929 | -0.0551 | 9.6651
9 | 0.8656 | 0.09719 | -0.0554 | 8.9063
9.5 | 0.8596 | 0.10673 | -0.0576 | 8.054
10 | 0.8727 | 0.11453 | -0.0578 | 7.6198
10.5 | 0.8554 | 0.12606 | -0.0629 | 6.7857
11 | 0.8565 | 0.13556 | -0.066 | 6.3182
11.5 | 0.8563 | 0.14628 | -0.0706 | 5.8538
12 | 0.8631 | 0.15575 | -0.0741 | 5.5416
13.5 | 0.8883 | 0.19193 | -0.0935 | 4.6282
14 | 0.8978 | 0.19888 | -0.0974 | 4.5143
14.5 | 0.9172 | 0.20805 | -0.1009 | 4.4086
15 | 0.9317 | 0.21551 | -0.1051 | 4.3232
15.5 | 0.9517 | 0.22469 | -0.1091 | 4.2356
16 | 0.9712 | 0.23337 | -0.1134 | 4.1616
16.5 | 0.9921 | 0.24259 | -0.1177 | 4.0896
17 | 1.0161 | 0.25301 | -0.1217 | 4.016
17.5 | 1.0413 | 0.26409 | -0.1254 | 3.943
18 | 1.0581 | 0.27057 | -0.1313 | 3.9106
18.5 | 1.0762 | 0.27851 | -0.1374 | 3.8641
19 | 1.1025 | 0.29036 | -0.1413 | 3.797
19.5 | 1.1213 | 0.29718 | -0.1476 | 3.7731
20 | 1.1439 | 0.3075 | -0.1529 | 3.72

## 9. Re 100k Mach 0.00 (1)
BIGFOIL.COM POLAR EXPORT
MS2.5_11GPV
MS2.5/11GPV |  |  |  | Cl Max: | 1.215 | at alpha= | 9 | deg
JavaFoil+Calcfoil stall+Eppler ext transition |  |  |  | L/D Max: | 56.193 | at alpha= | 5.5 | deg
Re: | 100000 |  |  | Cd Min: | 0.01303 | at alpha= | -1 | deg
Mach: | 0 |  |  | Cl=0 at alpha= | -2.6441 | deg
|  |  |  | @ Cl=0.1, Cd= | 0.013094
|  |  |  | @ Cl=0.4, Cd= | 0.013319
|  |  |  | @ Cl=0.6, Cd= | 0.014063
alpha (deg) | Cl | Cd | Cm | Cl/Cd
-16.5 | -0.421 | 0.24102 | -0.015 | -1.745
-16 | -0.437 | 0.22607 | -0.015 | -1.932
-15.5 | -0.453 | 0.20742 | -0.015 | -2.182
-15 | -0.468 | 0.19296 | -0.015 | -2.426
-14.5 | -0.483 | 0.2031 | -0.015 | -2.377
-14 | -0.496 | 0.16679 | -0.015 | -2.976
-13.5 | -0.508 | 0.16605 | -0.015 | -3.062
-13 | -0.519 | 0.15326 | -0.015 | -3.385
-12.5 | -0.527 | 0.13729 | -0.015 | -3.837
-12 | -0.532 | 0.12908 | -0.015 | -4.123
-11.5 | -0.535 | 0.12019 | -0.015 | -4.447
-11 | -0.533 | 0.10742 | -0.015 | -4.966
-10.5 | -0.529 | 0.09905 | -0.015 | -5.338
-10 | -0.52 | 0.09112 | -0.015 | -5.705
-9.5 | -0.507 | 0.08383 | -0.015 | -6.045
-9 | -0.49 | 0.07598 | -0.016 | -6.443
-8.5 | -0.468 | 0.07054 | -0.016 | -6.635
-8 | -0.442 | 0.06667 | -0.017 | -6.634
-7.5 | -0.412 | 0.06145 | -0.017 | -6.704
-7 | -0.378 | 0.0557 | -0.017 | -6.791
-6.5 | -0.342 | 0.05198 | -0.018 | -6.571
-6 | -0.302 | 0.04935 | -0.018 | -6.129
-5.5 | -0.261 | 0.04596 | -0.019 | -5.683
-5 | -0.218 | 0.04354 | -0.02 | -5.01
-4.5 | -0.174 | 0.04118 | -0.022 | -4.22
-4 | -0.159 | 0.01531 | -0.053 | -10.398
-3.5 | -0.101 | 0.01514 | -0.053 | -6.682
-3 | -0.042 | 0.01488 | -0.054 | -2.843
-2.5 | 0.017 | 0.01318 | -0.054 | 1.288
-2 | 0.077 | 0.01311 | -0.054 | 5.835
-1.5 | 0.136 | 0.01307 | -0.055 | 10.422
-1 | 0.196 | 0.01303 | -0.055 | 15.032
-0.5 | 0.255 | 0.01303 | -0.055 | 19.598
0 | 0.315 | 0.0131 | -0.056 | 24.055
0.5 | 0.375 | 0.01326 | -0.056 | 28.257
1 | 0.434 | 0.0134 | -0.056 | 32.398
1.5 | 0.493 | 0.01358 | -0.057 | 36.339
2 | 0.553 | 0.01384 | -0.057 | 39.92
2.5 | 0.612 | 0.01412 | -0.057 | 43.327
3 | 0.671 | 0.01446 | -0.058 | 46.384
3.5 | 0.729 | 0.01499 | -0.058 | 48.647
4 | 0.788 | 0.01558 | -0.059 | 50.559
4.5 | 0.846 | 0.01617 | -0.059 | 52.299
5 | 0.903 | 0.01778 | -0.059 | 50.779
5.5 | 0.953 | 0.01697 | -0.059 | 56.193
6 | 1.005 | 0.01915 | -0.059 | 52.473
6.5 | 1.051 | 0.02007 | -0.059 | 52.352
7 | 1.092 | 0.02164 | -0.059 | 50.465
7.5 | 1.128 | 0.02417 | -0.059 | 46.684
8 | 1.162 | 0.02606 | -0.059 | 44.588
8.5 | 1.192 | 0.02773 | -0.059 | 42.983
9 | 1.215 | 0.02965 | -0.059 | 40.968
9.5 | 1.038 | 0.06726 | -0.019 | 15.434
10 | 1.053 | 0.07283 | -0.018 | 14.462
10.5 | 1.063 | 0.07767 | -0.017 | 13.688
11 | 1.068 | 0.08447 | -0.017 | 12.641
11.5 | 1.067 | 0.093 | -0.017 | 11.475
12 | 1.061 | 0.09997 | -0.017 | 10.615
12.5 | 1.05 | 0.10631 | -0.016 | 9.88
13 | 1.035 | 0.11628 | -0.016 | 8.899
13.5 | 1.015 | 0.12451 | -0.016 | 8.153
14 | 0.988 | 0.1355 | -0.016 | 7.293

## 10. Re 100k Mach 0.00 (2)
BIGFOIL.COM POLAR EXPORT
MS2.5_11GPV
MS2.5/11GPV |  |  |  | Cl Max: | 1.3046 | at alpha= | 13 | deg
XFOIL ncrit=9 |  |  |  | L/D Max: | 52.884 | at alpha= | 6.5 | deg
Re: | 100000 |  |  | Cd Min: | 0.25288 | at alpha= | -20 | deg
Mach: | 0 |  |  | Cl=0 at alpha= | -2.2505 | deg
|  |  |  | @ Cl=0.1, Cd= | 0.016226
|  |  |  | @ Cl=0.4, Cd= | 0.016519
|  |  |  | @ Cl=0.6, Cd= | 0.017035
alpha (deg) | Cl | Cd | Cm | Cl/Cd
-20 | -0.7355 | 0.25288 | 0.0634 | -2.9085
-19.5 | -0.7176 | 0.24688 | 0.0588 | -2.9067
-19 | -0.7032 | 0.24353 | 0.0523 | -2.8875
-18.5 | -0.6963 | 0.2431 | 0.0452 | -2.8643
-18 | -0.6671 | 0.22777 | 0.0452 | -2.9288
-17.5 | -0.6475 | 0.22068 | 0.0426 | -2.9341
-17 | -0.6301 | 0.21434 | 0.0388 | -2.9397
-16.5 | -0.6184 | 0.21015 | 0.0327 | -2.9427
-16 | -0.6199 | 0.20959 | 0.0254 | -2.9577
-15.5 | -0.5849 | 0.1943 | 0.0264 | -3.0103
-15 | -0.5663 | 0.18723 | 0.0241 | -3.0246
-14.5 | -0.5518 | 0.18066 | 0.0206 | -3.0544
-14 | -0.5518 | 0.17705 | 0.0138 | -3.1166
-13.5 | -0.5574 | 0.1731 | 0.0061 | -3.2201
-13 | -0.5136 | 0.15936 | 0.0107 | -3.2229
-12.5 | -0.5029 | 0.15282 | 0.0074 | -3.2908
-12 | -0.5183 | 0.14882 | -0.0021 | -3.4827
-11.5 | -0.4827 | 0.13799 | 0.0016 | -3.4981
-11 | -0.4762 | 0.13121 | -0.0022 | -3.6293
-10.5 | -0.5032 | 0.12592 | -0.0147 | -3.9962
-10 | -0.4579 | 0.11596 | -0.0076 | -3.9488
-9.5 | -0.4773 | 0.1093 | -0.0185 | -4.3669
-9 | -0.4479 | 0.1008 | -0.015 | -4.4435
-8.5 | -0.4739 | 0.09299 | -0.0287 | -5.0962
-8 | -0.4414 | 0.08604 | -0.0233 | -5.1302
-7.5 | -0.4425 | 0.07804 | -0.0287 | -5.6702
-7 | -0.4442 | 0.06921 | -0.0367 | -6.4181
-6.5 | -0.4606 | 0.06297 | -0.0375 | -7.3146
-6 | -0.4829 | 0.04379 | -0.0425 | -11.0276
-5.5 | -0.4581 | 0.03535 | -0.0412 | -12.959
-5 | -0.4089 | 0.02942 | -0.0422 | -13.8987
-4.5 | -0.3245 | 0.02443 | -0.0481 | -13.2828
-4 | -0.2412 | 0.02144 | -0.0536 | -11.25
-3.5 | -0.1607 | 0.01907 | -0.0589 | -8.4268
-3 | -0.0889 | 0.01595 | -0.063 | -5.5737
-2.5 | -0.0259 | 0.01607 | -0.0623 | -1.6117
-2 | 0.026 | 0.01625 | -0.0587 | 1.6
-1.5 | 0.0875 | 0.01626 | -0.0568 | 5.3813
-1 | 0.2225 | 0.01589 | -0.071 | 14.0025
-0.5 | 0.2942 | 0.0157 | -0.0754 | 18.7389
0 | 0.3258 | 0.01606 | -0.0724 | 20.2864
0.5 | 0.373 | 0.01629 | -0.0709 | 22.8975
1 | 0.4201 | 0.01669 | -0.0695 | 25.1708
1.5 | 0.4721 | 0.01675 | -0.0678 | 28.1851
2 | 0.5219 | 0.01693 | -0.066 | 30.8269
2.5 | 0.5739 | 0.01699 | -0.0643 | 33.7787
3 | 0.6262 | 0.01708 | -0.0627 | 36.6628
3.5 | 0.6781 | 0.01726 | -0.0613 | 39.2874
4 | 0.7304 | 0.01738 | -0.0597 | 42.0253
4.5 | 0.7829 | 0.01746 | -0.0582 | 44.8396
5 | 0.8356 | 0.0175 | -0.0565 | 47.7486
5.5 | 0.8861 | 0.01773 | -0.0549 | 49.9774
6 | 0.9362 | 0.01807 | -0.0533 | 51.8096
6.5 | 0.9847 | 0.01862 | -0.0515 | 52.884
7 | 1.0304 | 0.01949 | -0.0497 | 52.8681
7.5 | 1.0748 | 0.02066 | -0.0479 | 52.0232
8 | 1.1165 | 0.02203 | -0.046 | 50.6809
8.5 | 1.1536 | 0.02374 | -0.0436 | 48.5931
9 | 1.1855 | 0.02592 | -0.0409 | 45.7369
9.5 | 1.2141 | 0.02846 | -0.0379 | 42.6599
10 | 1.2418 | 0.03145 | -0.0349 | 39.4849
10.5 | 1.2684 | 0.03484 | -0.0321 | 36.4064
11 | 1.2824 | 0.03822 | -0.0281 | 33.5531
11.5 | 1.2939 | 0.0421 | -0.0244 | 30.734
12.5 | 1.3032 | 0.05304 | -0.018 | 24.5701
13 | 1.3046 | 0.05954 | -0.016 | 21.9113
13.5 | 1.2778 | 0.06767 | -0.015 | 18.8828
14 | 1.2424 | 0.07784 | -0.0164 | 15.9609
14.5 | 1.1973 | 0.09043 | -0.0211 | 13.2401
15 | 1.1452 | 0.10604 | -0.0294 | 10.7997
15.5 | 1.0917 | 0.1251 | -0.0411 | 8.7266
16.5 | 0.9567 | 0.20979 | -0.0859 | 4.5603
17 | 0.9418 | 0.21688 | -0.097 | 4.3425
17.5 | 0.9662 | 0.22592 | -0.0975 | 4.2767
18 | 0.9679 | 0.23248 | -0.1056 | 4.1634

## 11. Re 100k Mach 0.10 (1)
BIGFOIL.COM POLAR EXPORT
MS2.5_11GPV
MS2.5/11GPV |  |  |  | Cl Max: | 1.194 | at alpha= | 8.5 | deg
JavaFoil+Calcfoil stall+Eppler ext transition |  |  |  | L/D Max: | 52.334 | at alpha= | 6 | deg
Re: | 100000 |  |  | Cd Min: | 0.01307 | at alpha= | -1 | deg
Mach: | 0.1 |  |  | Cl=0 at alpha= | -2.6417 | deg
|  |  |  | @ Cl=0.1, Cd= | 0.013121
|  |  |  | @ Cl=0.4, Cd= | 0.013332
|  |  |  | @ Cl=0.6, Cd= | 0.014087
alpha (deg) | Cl | Cd | Cm | Cl/Cd
-16 | -0.395 | 0.2371 | -0.015 | -1.664
-15.5 | -0.413 | 0.24341 | -0.015 | -1.697
-15 | -0.431 | 0.20559 | -0.015 | -2.098
-14.5 | -0.449 | 0.19811 | -0.015 | -2.266
-14 | -0.466 | 0.17483 | -0.015 | -2.663
-13.5 | -0.481 | 0.16152 | -0.015 | -2.977
-13 | -0.494 | 0.16038 | -0.015 | -3.083
-12.5 | -0.506 | 0.14709 | -0.015 | -3.438
-12 | -0.514 | 0.13405 | -0.015 | -3.836
-11.5 | -0.52 | 0.12388 | -0.015 | -4.195
-11 | -0.521 | 0.11307 | -0.015 | -4.612
-10.5 | -0.519 | 0.10095 | -0.015 | -5.144
-10 | -0.513 | 0.09248 | -0.015 | -5.545
-9.5 | -0.502 | 0.08506 | -0.015 | -5.9
-9 | -0.486 | 0.0783 | -0.016 | -6.21
-8.5 | -0.466 | 0.07238 | -0.016 | -6.44
-8 | -0.442 | 0.06615 | -0.016 | -6.674
-7.5 | -0.412 | 0.06101 | -0.017 | -6.751
-7 | -0.379 | 0.05635 | -0.017 | -6.719
-6.5 | -0.342 | 0.05248 | -0.018 | -6.524
-6 | -0.303 | 0.04919 | -0.018 | -6.167
-5.5 | -0.262 | 0.04625 | -0.019 | -5.669
-5 | -0.219 | 0.04359 | -0.02 | -5.024
-4.5 | -0.175 | 0.04122 | -0.022 | -4.234
-4 | -0.16 | 0.01532 | -0.053 | -10.443
-3.5 | -0.102 | 0.01515 | -0.054 | -6.708
-3 | -0.043 | 0.01489 | -0.054 | -2.856
-2.5 | 0.017 | 0.01325 | -0.054 | 1.287
-2 | 0.077 | 0.01314 | -0.055 | 5.852
-1.5 | 0.137 | 0.01309 | -0.055 | 10.458
-1 | 0.197 | 0.01307 | -0.055 | 15.055
-0.5 | 0.257 | 0.01307 | -0.056 | 19.627
0 | 0.317 | 0.01314 | -0.056 | 24.102
0.5 | 0.376 | 0.01328 | -0.056 | 28.348
1 | 0.436 | 0.01341 | -0.057 | 32.527
1.5 | 0.496 | 0.01363 | -0.057 | 36.368
2 | 0.555 | 0.0139 | -0.057 | 39.94
2.5 | 0.615 | 0.01415 | -0.058 | 43.433
3 | 0.674 | 0.01452 | -0.058 | 46.415
3.5 | 0.733 | 0.01508 | -0.058 | 48.599
4 | 0.791 | 0.01567 | -0.059 | 50.505
4.5 | 0.85 | 0.01627 | -0.059 | 52.213
5 | 0.907 | 0.01789 | -0.06 | 50.73
5.5 | 0.958 | 0.01849 | -0.059 | 51.799
6 | 1.009 | 0.01927 | -0.06 | 52.334
6.5 | 1.054 | 0.02028 | -0.06 | 51.987
7 | 1.096 | 0.02188 | -0.059 | 50.076
7.5 | 1.132 | 0.02442 | -0.059 | 46.34
8 | 1.165 | 0.02634 | -0.059 | 44.232
8.5 | 1.194 | 0.02806 | -0.059 | 42.552
9 | 1.02 | 0.06277 | -0.021 | 16.255
9.5 | 1.039 | 0.06747 | -0.019 | 15.397
10 | 1.052 | 0.07332 | -0.018 | 14.355
10.5 | 1.06 | 0.07907 | -0.017 | 13.412
11 | 1.063 | 0.08539 | -0.017 | 12.445
11.5 | 1.059 | 0.09257 | -0.017 | 11.442
12 | 1.05 | 0.09957 | -0.016 | 10.546
12.5 | 1.036 | 0.11068 | -0.016 | 9.356
13 | 1.016 | 0.12143 | -0.016 | 8.367
13.5 | 0.992 | 0.12875 | -0.016 | 7.705

## 12. Re 100k Mach 0.10 (2)
BIGFOIL.COM POLAR EXPORT
MS2.5_11GPV
MS2.5/11GPV |  |  |  | Cl Max: | 1.3053 | at alpha= | 12 | deg
XFOIL ncrit=9 |  |  |  | L/D Max: | 52.6503 | at alpha= | 6.5 | deg
Re: | 100000 |  |  | Cd Min: | 0.2178 | at alpha= | 17 | deg
Mach: | 0.1 |  |  | Cl=0 at alpha= | -2.2713 | deg
|  |  |  | @ Cl=0.1, Cd= | 0.01629
|  |  |  | @ Cl=0.4, Cd= | 0.016597
|  |  |  | @ Cl=0.6, Cd= | 0.0171
alpha (deg) | Cl | Cd | Cm | Cl/Cd
-15.5 | -0.3865 | 0.16761 | 0.0004 | -2.3059
-15 | -0.4012 | 0.1688 | -0.0036 | -2.3768
-14.5 | -0.3779 | 0.15837 | -0.0042 | -2.3862
-14 | -0.3634 | 0.15276 | -0.0049 | -2.3789
-13.5 | -0.3664 | 0.15005 | -0.0072 | -2.4419
-12.5 | -0.3544 | 0.13894 | -0.0101 | -2.5507
-12 | -0.3507 | 0.13362 | -0.0121 | -2.6246
-11.5 | -0.4805 | 0.1384 | 0.0017 | -3.4718
-11 | -0.4769 | 0.13181 | -0.0028 | -3.6181
-10.5 | -0.4851 | 0.1242 | -0.01 | -3.9058
-10 | -0.4554 | 0.11641 | -0.0075 | -3.912
-9.5 | -0.4791 | 0.10997 | -0.0195 | -4.3566
-9 | -0.4442 | 0.10134 | -0.0147 | -4.3833
-8.5 | -0.4769 | 0.09348 | -0.0304 | -5.1016
-8 | -0.4413 | 0.08652 | -0.024 | -5.1006
-7.5 | -0.4378 | 0.07897 | -0.0273 | -5.5439
-7 | -0.4398 | 0.07016 | -0.0356 | -6.2685
-6.5 | -0.4573 | 0.06372 | -0.0369 | -7.1767
-5.5 | -0.4617 | 0.03637 | -0.0412 | -12.6945
-5 | -0.4091 | 0.02985 | -0.043 | -13.7052
-4.5 | -0.3241 | 0.02467 | -0.049 | -13.1374
-4 | -0.2402 | 0.02171 | -0.0545 | -11.064
-3.5 | -0.1597 | 0.01924 | -0.0598 | -8.3004
-3 | -0.0872 | 0.01604 | -0.064 | -5.4364
-2.5 | -0.0241 | 0.01613 | -0.0631 | -1.4941
-2 | 0.0286 | 0.01631 | -0.0595 | 1.7535
-1.5 | 0.0888 | 0.01632 | -0.0572 | 5.4412
-1 | 0.2178 | 0.01598 | -0.0701 | 13.6295
-0.5 | 0.2948 | 0.0158 | -0.0755 | 18.6582
0 | 0.3279 | 0.01611 | -0.0727 | 20.3538
0.5 | 0.3729 | 0.01642 | -0.071 | 22.7101
1 | 0.4218 | 0.01674 | -0.0696 | 25.1971
1.5 | 0.4735 | 0.01685 | -0.0679 | 28.1009
2 | 0.5244 | 0.01696 | -0.0661 | 30.9198
2.5 | 0.5759 | 0.0171 | -0.0644 | 33.6784
3 | 0.6297 | 0.0171 | -0.0628 | 36.8246
3.5 | 0.6817 | 0.01728 | -0.0613 | 39.4502
4 | 0.7343 | 0.01741 | -0.0598 | 42.1769
4.5 | 0.7873 | 0.01748 | -0.0582 | 45.04
5 | 0.8392 | 0.01763 | -0.0565 | 47.6007
5.5 | 0.8913 | 0.01777 | -0.0549 | 50.1576
6 | 0.9416 | 0.01815 | -0.0531 | 51.8788
6.5 | 0.9893 | 0.01879 | -0.0513 | 52.6503
7 | 1.0356 | 0.01968 | -0.0495 | 52.622
7.5 | 1.0802 | 0.02089 | -0.0476 | 51.709
8 | 1.1214 | 0.02232 | -0.0455 | 50.2419
8.5 | 1.158 | 0.02409 | -0.0431 | 48.0697
9 | 1.1893 | 0.0264 | -0.0401 | 45.0492
9.5 | 1.2176 | 0.02904 | -0.0371 | 41.9284
10 | 1.2443 | 0.03206 | -0.0339 | 38.8116
10.5 | 1.2683 | 0.03552 | -0.0307 | 35.7066
11 | 1.2813 | 0.039 | -0.0267 | 32.8538
11.5 | 1.2965 | 0.04362 | -0.0235 | 29.7226
12 | 1.3053 | 0.04892 | -0.0202 | 26.6823
12.5 | 1.2948 | 0.0548 | -0.0169 | 23.6277
13 | 1.2939 | 0.0616 | -0.0151 | 21.0049
13.5 | 1.263 | 0.07022 | -0.0149 | 17.9863
14 | 1.2247 | 0.08102 | -0.0174 | 15.116
14.5 | 1.179 | 0.09422 | -0.023 | 12.5133
15 | 1.1289 | 0.11025 | -0.0319 | 10.2395
15.5 | 1.0802 | 0.12909 | -0.0432 | 8.3678
16 | 0.9573 | 0.18465 | -0.0767 | 5.1844
16.5 | 0.9583 | 0.21085 | -0.0866 | 4.5449
17 | 0.9435 | 0.2178 | -0.0978 | 4.332

## 13. Re 100k Mach 0.25 (1)
BIGFOIL.COM POLAR EXPORT
MS2.5_11GPV
MS2.5/11GPV |  |  |  | Cl Max: | 1.202 | at alpha= | 8.5 | deg
JavaFoil+Calcfoil stall+Eppler ext transition |  |  |  | L/D Max: | 56.524 | at alpha= | 4.5 | deg
Re: | 100000 |  |  | Cd Min: | 0.01319 | at alpha= | -1 | deg
Mach: | 0.25 |  |  | Cl=0 at alpha= | -2.6452 | deg
|  |  |  | @ Cl=0.1, Cd= | 0.013273
|  |  |  | @ Cl=0.4, Cd= | 0.01348
|  |  |  | @ Cl=0.6, Cd= | 0.014295
alpha (deg) | Cl | Cd | Cm | Cl/Cd
-14.5 | -0.068 | 0.29023 | -0.017 | -0.235
-14 | -0.148 | 0.25559 | -0.017 | -0.579
-13.5 | -0.214 | 0.22929 | -0.016 | -0.934
-13 | -0.267 | 0.19673 | -0.016 | -1.355
-12.5 | -0.312 | 0.21834 | -0.016 | -1.429
-12 | -0.352 | 0.16234 | -0.016 | -2.17
-11.5 | -0.387 | 0.16775 | -0.016 | -2.305
-11 | -0.415 | 0.1445 | -0.016 | -2.873
-10.5 | -0.437 | 0.12418 | -0.016 | -3.516
-10 | -0.451 | 0.11132 | -0.016 | -4.051
-9.5 | -0.458 | 0.09706 | -0.016 | -4.715
-9 | -0.456 | 0.08972 | -0.016 | -5.088
-8.5 | -0.448 | 0.07875 | -0.016 | -5.686
-8 | -0.432 | 0.07195 | -0.016 | -6.003
-7.5 | -0.408 | 0.06506 | -0.017 | -6.274
-7 | -0.379 | 0.05878 | -0.018 | -6.448
-6.5 | -0.345 | 0.05389 | -0.018 | -6.408
-6 | -0.308 | 0.05066 | -0.019 | -6.074
-5.5 | -0.267 | 0.04715 | -0.019 | -5.664
-5 | -0.224 | 0.04415 | -0.02 | -5.068
-4.5 | -0.179 | 0.04168 | -0.022 | -4.284
-4 | -0.164 | 0.01543 | -0.055 | -10.63
-3.5 | -0.104 | 0.01535 | -0.055 | -6.795
-3 | -0.044 | 0.01507 | -0.055 | -2.896
-2.5 | 0.018 | 0.01335 | -0.056 | 1.312
-2 | 0.079 | 0.0133 | -0.056 | 5.939
-1.5 | 0.141 | 0.01322 | -0.056 | 10.641
-1 | 0.202 | 0.01319 | -0.057 | 15.336
-0.5 | 0.264 | 0.01322 | -0.057 | 19.938
0 | 0.325 | 0.01334 | -0.058 | 24.397
0.5 | 0.387 | 0.01344 | -0.058 | 28.774
1 | 0.448 | 0.01363 | -0.058 | 32.888
1.5 | 0.509 | 0.01386 | -0.059 | 36.741
2 | 0.571 | 0.01415 | -0.059 | 40.332
2.5 | 0.631 | 0.01445 | -0.059 | 43.686
3 | 0.692 | 0.01485 | -0.06 | 46.611
3.5 | 0.753 | 0.01546 | -0.06 | 48.679
4 | 0.813 | 0.01608 | -0.06 | 50.568
4.5 | 0.869 | 0.01537 | -0.061 | 56.524
5 | 0.926 | 0.01832 | -0.061 | 50.533
5.5 | 0.979 | 0.01908 | -0.061 | 51.316
6 | 1.029 | 0.02001 | -0.061 | 51.456
6.5 | 1.074 | 0.0213 | -0.061 | 50.425
7 | 1.114 | 0.02406 | -0.061 | 46.3
7.5 | 1.15 | 0.02578 | -0.061 | 44.612
8 | 1.181 | 0.02795 | -0.061 | 42.235
8.5 | 1.202 | 0.0301 | -0.061 | 39.945
9 | 1.026 | 0.06437 | -0.019 | 15.946
9.5 | 1.037 | 0.06936 | -0.018 | 14.947
10 | 1.038 | 0.0757 | -0.017 | 13.718
10.5 | 1.031 | 0.08376 | -0.017 | 12.309
11 | 1.014 | 0.0918 | -0.017 | 11.047
11.5 | 0.987 | 0.10416 | -0.016 | 9.48
12 | 0.951 | 0.1159 | -0.017 | 8.204
12.5 | 0.905 | 0.12398 | -0.017 | 7.298
13 | 0.85 | 0.13909 | -0.017 | 6.111
13.5 | 0.787 | 0.15874 | -0.017 | 4.96

## 14. Re 100k Mach 0.25 (2)
BIGFOIL.COM POLAR EXPORT
MS2.5_11GPV
MS2.5/11GPV |  |  |  | Cl Max: | 1.2722 | at alpha= | 11 | deg
XFOIL ncrit=9 |  |  |  | L/D Max: | 51.5627 | at alpha= | 6.5 | deg
Re: | 100000 |  |  | Cd Min: | 0.25818 | at alpha= | -20 | deg
Mach: | 0.25 |  |  | Cl=0 at alpha= | -2.3384 | deg
|  |  |  | @ Cl=0.1, Cd= | 0.016722
|  |  |  | @ Cl=0.4, Cd= | 0.016909
|  |  |  | @ Cl=0.6, Cd= | 0.017476
alpha (deg) | Cl | Cd | Cm | Cl/Cd
-20 | -0.7497 | 0.25818 | 0.0659 | -2.9038
-19.5 | -0.732 | 0.25341 | 0.0599 | -2.8886
-19 | -0.7209 | 0.25262 | 0.0525 | -2.8537
-18.5 | -0.697 | 0.24016 | 0.0502 | -2.9022
-18 | -0.6746 | 0.23125 | 0.0481 | -2.9172
-17.5 | -0.6552 | 0.22455 | 0.0444 | -2.9178
-17 | -0.6379 | 0.21861 | 0.0394 | -2.918
-16.5 | -0.6328 | 0.21789 | 0.0316 | -2.9042
-16 | -0.6078 | 0.20562 | 0.0298 | -2.9559
-15.5 | -0.5847 | 0.19703 | 0.0283 | -2.9676
-15 | -0.5672 | 0.19018 | 0.0248 | -2.9824
-14.5 | -0.5562 | 0.18486 | 0.0194 | -3.0088
-14 | -0.5621 | 0.18308 | 0.0116 | -3.0702
-13.5 | -0.5242 | 0.169 | 0.0134 | -3.1018
-13 | -0.5073 | 0.16195 | 0.011 | -3.1324
-12.5 | -0.5106 | 0.15777 | 0.0041 | -3.2364
-12 | -0.488 | 0.14772 | 0.0036 | -3.3035
-11.5 | -0.4721 | 0.14055 | 0.0016 | -3.3589
-11 | -0.4864 | 0.13598 | -0.0074 | -3.577
-10.5 | -0.4562 | 0.12568 | -0.0053 | -3.6299
-10 | -0.4481 | 0.11883 | -0.0087 | -3.7709
-9.5 | -0.4488 | 0.11091 | -0.0139 | -4.0465
-9 | -0.4318 | 0.10387 | -0.0149 | -4.1571
-8.5 | -0.4257 | 0.09625 | -0.0182 | -4.4229
-8 | -0.4559 | 0.08898 | -0.0325 | -5.1236
-7.5 | -0.4414 | 0.08131 | -0.0338 | -5.4286
-7 | -0.4198 | 0.0743 | -0.0308 | -5.6501
-6.5 | -0.4354 | 0.06747 | -0.0339 | -6.4532
-5.5 | -0.4776 | 0.04165 | -0.041 | -11.467
-5 | -0.4104 | 0.03241 | -0.0473 | -12.6628
-4.5 | -0.3248 | 0.02634 | -0.0533 | -12.3311
-4 | -0.2398 | 0.02273 | -0.0588 | -10.5499
-3.5 | -0.1547 | 0.02006 | -0.0641 | -7.7119
-3 | -0.074 | 0.01668 | -0.0697 | -4.4365
-2.5 | -0.016 | 0.01642 | -0.0675 | -0.97442
-2 | 0.0335 | 0.01668 | -0.063 | 2.0084
-1.5 | 0.0834 | 0.01675 | -0.0581 | 4.9791
-1 | 0.1911 | 0.01657 | -0.0655 | 11.5329
-0.5 | 0.3048 | 0.01618 | -0.077 | 18.8381
0 | 0.3355 | 0.01651 | -0.0737 | 20.321
0.5 | 0.3804 | 0.01676 | -0.0717 | 22.6969
1 | 0.4292 | 0.01713 | -0.0701 | 25.0555
1.5 | 0.4836 | 0.01715 | -0.0684 | 28.1983
2 | 0.5356 | 0.01734 | -0.0666 | 30.8881
2.5 | 0.5894 | 0.01748 | -0.0649 | 33.7185
3 | 0.6455 | 0.01746 | -0.0632 | 36.9702
3.5 | 0.6997 | 0.01764 | -0.0616 | 39.6655
4 | 0.7547 | 0.01775 | -0.0599 | 42.5183
4.5 | 0.8082 | 0.01794 | -0.0582 | 45.0502
5 | 0.863 | 0.01804 | -0.0563 | 47.8381
5.5 | 0.9159 | 0.01835 | -0.0544 | 49.9128
6 | 0.9679 | 0.01888 | -0.0524 | 51.2659
6.5 | 1.0163 | 0.01971 | -0.0503 | 51.5627
7 | 1.0633 | 0.02083 | -0.0481 | 51.0466
7.5 | 1.1078 | 0.02225 | -0.0457 | 49.7888
8 | 1.1467 | 0.02398 | -0.0429 | 47.819
8.5 | 1.1803 | 0.02624 | -0.0396 | 44.9809
9 | 1.2087 | 0.02895 | -0.036 | 41.7513
9.5 | 1.2337 | 0.03204 | -0.0322 | 38.505
10 | 1.2553 | 0.03568 | -0.0283 | 35.1822
11 | 1.2722 | 0.04444 | -0.02 | 28.6274
11.5 | 1.2703 | 0.05016 | -0.0168 | 25.325
12 | 1.2635 | 0.05646 | -0.0147 | 22.3787
12.5 | 1.2385 | 0.06547 | -0.0143 | 18.9171
13 | 1.2011 | 0.07626 | -0.0169 | 15.7501
13.5 | 1.1557 | 0.08952 | -0.0227 | 12.91
14 | 1.1049 | 0.10579 | -0.0319 | 10.4443
14.5 | 1.0555 | 0.12474 | -0.0434 | 8.4616
15 | 0.9182 | 0.18453 | -0.0816 | 4.9759
15.5 | 0.9344 | 0.19024 | -0.0831 | 4.9117
16 | 0.9622 | 0.19613 | -0.0815 | 4.9059

## 15. Re 100k Mach 0.50 (1)
BIGFOIL.COM POLAR EXPORT
MS2.5_11GPV
MS2.5/11GPV |  |  |  | Cl Max: | 1.225 | at alpha= | 20 | deg
JavaFoil+Calcfoil stall+Eppler ext transition |  |  |  | L/D Max: | 49.616 | at alpha= | 4 | deg
Re: | 100000 |  |  | Cd Min: | 0.01385 | at alpha= | -1.5 | deg
Mach: | 0.5 |  |  | Cl=0 at alpha= | -2.6449 | deg
|  |  |  | @ Cl=0.1, Cd= | 0.013883
|  |  |  | @ Cl=0.4, Cd= | 0.014211
|  |  |  | @ Cl=0.6, Cd= | 0.014667
alpha (deg) | Cl | Cd | Cm | Cl/Cd
-20 | -0.944 | 0.35755 | -0.028 | -2.64
-19.5 | -0.918 | 0.34733 | -0.028 | -2.642
-19 | -0.891 | 0.3442 | -0.028 | -2.59
-18.5 | -0.865 | 0.4409 | -0.029 | -1.962
-18 | -0.836 | 0.30953 | -0.027 | -2.702
-17.5 | -0.81 | 0.31244 | -0.027 | -2.592
-17 | -0.783 | 0.30422 | -0.028 | -2.574
-16.5 | -0.757 | 0.29769 | -0.028 | -2.542
-16 | -0.73 | 0.29309 | -0.028 | -2.491
-15.5 | -0.702 | 0.27321 | -0.027 | -2.569
-15 | -0.675 | 0.27044 | -0.027 | -2.495
-14.5 | -0.648 | 0.26533 | -0.027 | -2.442
-14 | -0.621 | 0.25491 | -0.027 | -2.437
-13.5 | -0.594 | 0.25089 | -0.027 | -2.368
-13 | -0.566 | 0.24009 | -0.026 | -2.358
-12.5 | -0.539 | 0.23549 | -0.026 | -2.289
-12 | -0.512 | 0.2271 | -0.026 | -2.255
-11.5 | -0.485 | 0.22394 | -0.026 | -2.166
-11 | -0.457 | 0.19885 | -0.025 | -2.3
-10.5 | -0.43 | 0.20165 | -0.025 | -2.133
-10 | -0.403 | 0.18313 | -0.024 | -2.198
-9.5 | -0.375 | 0.17795 | -0.024 | -2.11
-9 | -0.348 | 0.17394 | -0.024 | -2.002
-8.5 | -0.321 | 0.15739 | -0.023 | -2.037
-8 | -0.293 | 0.15089 | -0.022 | -1.943
-7.5 | -0.266 | 0.14489 | -0.022 | -1.835
-7 | -0.238 | 0.13742 | -0.021 | -1.735
-6.5 | -0.211 | 0.12917 | -0.02 | -1.634
-6 | -0.26 | 0.06593 | -0.019 | -3.945
-5.5 | -0.268 | 0.0555 | -0.019 | -4.835
-5 | -0.237 | 0.04889 | -0.02 | -4.849
-4.5 | -0.194 | 0.04489 | -0.022 | -4.319
-4 | -0.145 | 0.04137 | -0.024 | -3.505
-3.5 | -0.094 | 0.0378 | -0.034 | -2.483
-3 | -0.049 | 0.01585 | -0.062 | -3.066
-2.5 | 0.02 | 0.01557 | -0.062 | 1.255
-2 | 0.088 | 0.01389 | -0.063 | 6.352
-1.5 | 0.157 | 0.01385 | -0.063 | 11.346
-1 | 0.226 | 0.01385 | -0.064 | 16.314
-0.5 | 0.295 | 0.01393 | -0.064 | 21.146
0 | 0.364 | 0.0141 | -0.064 | 25.784
0.5 | 0.432 | 0.01431 | -0.065 | 30.209
1 | 0.501 | 0.0146 | -0.065 | 34.286
1.5 | 0.569 | 0.01501 | -0.066 | 37.911
2 | 0.634 | 0.01429 | -0.066 | 44.376
2.5 | 0.701 | 0.01477 | -0.066 | 47.421
3 | 0.767 | 0.01661 | -0.066 | 46.194
3.5 | 0.831 | 0.01727 | -0.066 | 48.098
4 | 0.892 | 0.01797 | -0.066 | 49.616
4.5 | 0.953 | 0.02001 | -0.067 | 47.626
5 | 1.01 | 0.02118 | -0.067 | 47.676
5.5 | 1.065 | 0.02259 | -0.066 | 47.12
6 | 1.117 | 0.0246 | -0.067 | 45.409
6.5 | 1.156 | 0.02832 | -0.066 | 40.83
7 | 1.182 | 0.03108 | -0.066 | 38.038
7.5 | 1.006 | 0.05659 | -0.021 | 17.769
8 | 0.972 | 0.06486 | -0.019 | 14.985
8.5 | 0.605 | 0.08664 | -0.019 | 6.983
9 | 0.632 | 0.10562 | -0.021 | 5.982
9.5 | 0.659 | 0.13932 | -0.023 | 4.728
10 | 0.686 | 0.17044 | -0.026 | 4.023
10.5 | 0.713 | 0.18846 | -0.03 | 3.785
11 | 0.74 | 0.19402 | -0.03 | 3.813
11.5 | 0.767 | 0.21548 | -0.032 | 3.559
12 | 0.795 | 0.22959 | -0.035 | 3.461
12.5 | 0.821 | 0.23996 | -0.035 | 3.421
13 | 0.849 | 0.25607 | -0.037 | 3.314
13.5 | 0.875 | 0.26495 | -0.037 | 3.302
14 | 0.903 | 0.27133 | -0.04 | 3.329
14.5 | 0.929 | 0.27846 | -0.04 | 3.337
15 | 0.956 | 0.2912 | -0.04 | 3.281
15.5 | 0.984 | 0.31846 | -0.042 | 3.089
16 | 1.01 | 0.31085 | -0.043 | 3.249
16.5 | 1.036 | 0.31469 | -0.043 | 3.292
17 | 1.065 | 0.34447 | -0.045 | 3.091
17.5 | 1.09 | 0.35244 | -0.045 | 3.094
18 | 1.116 | 0.3487 | -0.045 | 3.201
18.5 | 1.145 | 0.3695 | -0.047 | 3.099
19 | 1.171 | 0.36597 | -0.048 | 3.199
19.5 | 1.196 | 0.3832 | -0.048 | 3.122
20 | 1.225 | 0.39242 | -0.05 | 3.123

## 16. Re 100k Mach 0.50 (2)
BIGFOIL.COM POLAR EXPORT
MS2.5_11GPV
MS2.5/11GPV |  |  |  | Cl Max: | 1.2194 | at alpha= | 8.5 | deg
XFOIL ncrit=9 |  |  |  | L/D Max: | 46.1598 | at alpha= | 5.5 | deg
Re: | 100000 |  |  | Cd Min: | 0.28927 | at alpha= | -20 | deg
Mach: | 0.5 |  |  | Cl=0 at alpha= | -2.4834 | deg
|  |  |  | @ Cl=0.1, Cd= | 0.018439
|  |  |  | @ Cl=0.4, Cd= | 0.018477
|  |  |  | @ Cl=0.6, Cd= | 0.019345
alpha (deg) | Cl | Cd | Cm | Cl/Cd
-20 | -0.8185 | 0.28927 | 0.073 | -2.8295
-19.5 | -0.79 | 0.27398 | 0.0708 | -2.8834
-19 | -0.7658 | 0.26538 | 0.0662 | -2.8857
-18.5 | -0.742 | 0.25739 | 0.0612 | -2.8828
-18 | -0.7194 | 0.25049 | 0.0551 | -2.872
-17.5 | -0.7064 | 0.25035 | 0.0463 | -2.8216
-17 | -0.6744 | 0.23418 | 0.0447 | -2.8798
-16.5 | -0.6496 | 0.22535 | 0.0411 | -2.8826
-16 | -0.6267 | 0.21756 | 0.0365 | -2.8806
-15.5 | -0.6087 | 0.21206 | 0.03 | -2.8704
-15 | -0.6042 | 0.21134 | 0.022 | -2.8589
-14.5 | -0.5632 | 0.1941 | 0.0224 | -2.9016
-14 | -0.5406 | 0.18614 | 0.0189 | -2.9043
-13.5 | -0.5289 | 0.18121 | 0.0125 | -2.9187
-13 | -0.5069 | 0.17154 | 0.0095 | -2.955
-12.5 | -0.4832 | 0.16323 | 0.0072 | -2.9602
-12 | -0.4838 | 0.15965 | 0.0001 | -3.0304
-11.5 | -0.4541 | 0.14832 | -0.001 | -3.0616
-11 | -0.4352 | 0.14069 | -0.0035 | -3.0933
-10 | -0.4075 | 0.12563 | -0.0098 | -3.2437
-9.5 | -0.4226 | 0.12103 | -0.0185 | -3.4917
-9 | -0.3953 | 0.11223 | -0.0183 | -3.5222
-8.5 | -0.3742 | 0.1037 | -0.0193 | -3.6085
-8 | -0.3815 | 0.09724 | -0.026 | -3.9233
-7.5 | -0.3579 | 0.08948 | -0.0263 | -3.9998
-7 | -0.3535 | 0.08221 | -0.0296 | -4.3
-6.5 | -0.3821 | 0.07117 | -0.038 | -5.3688
-6 | -0.4379 | 0.06679 | -0.035 | -6.5564
-5.5 | -0.4469 | 0.05556 | -0.0466 | -8.0436
-5 | -0.3939 | 0.0436 | -0.0611 | -9.0344
-4.5 | -0.3214 | 0.03403 | -0.0707 | -9.4446
-4 | -0.236 | 0.02779 | -0.0765 | -8.4923
-3.5 | -0.1457 | 0.02359 | -0.0807 | -6.1763
-3 | -0.0682 | 0.021 | -0.0822 | -3.2476
-2.5 | -0.0017 | 0.01834 | -0.0827 | -0.092694
-1.5 | 0.1008 | 0.01844 | -0.0696 | 5.4664
-1 | 0.145 | 0.01862 | -0.0621 | 7.7873
-0.5 | 0.256 | 0.0185 | -0.0678 | 13.8378
0 | 0.3769 | 0.01833 | -0.0791 | 20.5619
0.5 | 0.4115 | 0.01855 | -0.0748 | 22.1833
1 | 0.4604 | 0.01891 | -0.0723 | 24.3469
1.5 | 0.5197 | 0.01912 | -0.0704 | 27.181
2 | 0.5817 | 0.01929 | -0.0686 | 30.1555
2.5 | 0.6445 | 0.01948 | -0.0667 | 33.0852
3 | 0.7069 | 0.01973 | -0.0647 | 35.8287
3.5 | 0.7704 | 0.0199 | -0.0625 | 38.7136
4 | 0.8342 | 0.02009 | -0.0601 | 41.5231
4.5 | 0.8979 | 0.02035 | -0.0574 | 44.1229
5 | 0.9584 | 0.02102 | -0.0546 | 45.5947
5.5 | 1.0169 | 0.02203 | -0.0515 | 46.1598
6 | 1.0703 | 0.02341 | -0.0479 | 45.7198
6.5 | 1.1176 | 0.02517 | -0.0438 | 44.4021
7 | 1.1583 | 0.02733 | -0.039 | 42.382
7.5 | 1.1896 | 0.0302 | -0.0337 | 39.3907
8 | 1.2131 | 0.03365 | -0.0281 | 36.0505
8.5 | 1.2194 | 0.03791 | -0.0222 | 32.1657
9 | 1.2071 | 0.04403 | -0.0184 | 27.4154
9.5 | 1.1877 | 0.05168 | -0.0169 | 22.9818
10 | 1.1613 | 0.06074 | -0.0177 | 19.1192
10.5 | 1.0985 | 0.07559 | -0.025 | 14.5323
11 | 1.0225 | 0.09557 | -0.0373 | 10.699
11.5 | 0.9575 | 0.11783 | -0.051 | 8.1261
12 | 0.9566 | 0.1276 | -0.0544 | 7.4969
12.5 | 0.9315 | 0.14437 | -0.0644 | 6.4522
13 | 0.9436 | 0.15275 | -0.0669 | 6.1774
13.5 | 0.9357 | 0.16723 | -0.0757 | 5.5953

## 17. Re 250k Mach 0.00 (1)
BIGFOIL.COM POLAR EXPORT
MS2.5_11GPV
MS2.5/11GPV |  |  |  | Cl Max: | 1.256 | at alpha= | 10 | deg
JavaFoil+Calcfoil stall+Eppler ext transition |  |  |  | L/D Max: | 74.144 | at alpha= | 7 | deg
Re: | 250000 |  |  | Cd Min: | 0.00959 | at alpha= | -0.5 | deg
Mach: | 0 |  |  | Cl=0 at alpha= | -2.6441 | deg
|  |  |  | @ Cl=0.1, Cd= | 0.0097127
|  |  |  | @ Cl=0.4, Cd= | 0.0097339
|  |  |  | @ Cl=0.6, Cd= | 0.010223
alpha (deg) | Cl | Cd | Cm | Cl/Cd
-16.5 | -0.421 | 0.19398 | -0.016 | -2.169
-16 | -0.437 | 0.17605 | -0.015 | -2.481
-15.5 | -0.453 | 0.17268 | -0.016 | -2.622
-15 | -0.468 | 0.15496 | -0.016 | -3.022
-14.5 | -0.483 | 0.14922 | -0.016 | -3.236
-14 | -0.496 | 0.13725 | -0.016 | -3.617
-13.5 | -0.508 | 0.12604 | -0.015 | -4.034
-13 | -0.519 | 0.11846 | -0.015 | -4.379
-12.5 | -0.527 | 0.11148 | -0.016 | -4.726
-12 | -0.532 | 0.10576 | -0.016 | -5.033
-11.5 | -0.535 | 0.0985 | -0.015 | -5.427
-11 | -0.534 | 0.08865 | -0.016 | -6.018
-10.5 | -0.529 | 0.08278 | -0.016 | -6.387
-10 | -0.52 | 0.07726 | -0.016 | -6.729
-9.5 | -0.507 | 0.07246 | -0.016 | -6.995
-9 | -0.49 | 0.06729 | -0.016 | -7.276
-8.5 | -0.468 | 0.06243 | -0.017 | -7.498
-8 | -0.442 | 0.05896 | -0.017 | -7.504
-7.5 | -0.412 | 0.0545 | -0.017 | -7.561
-7 | -0.378 | 0.05075 | -0.018 | -7.455
-6.5 | -0.342 | 0.04755 | -0.019 | -7.186
-6 | -0.303 | 0.0449 | -0.019 | -6.738
-5.5 | -0.261 | 0.04216 | -0.02 | -6.2
-5 | -0.272 | 0.01276 | -0.052 | -21.313
-4.5 | -0.216 | 0.01266 | -0.053 | -17.076
-4 | -0.159 | 0.01237 | -0.053 | -12.867
-3.5 | -0.101 | 0.01208 | -0.053 | -8.37
-3 | -0.042 | 0.01181 | -0.054 | -3.583
-2.5 | 0.017 | 0.00981 | -0.054 | 1.731
-2 | 0.077 | 0.00974 | -0.054 | 7.858
-1.5 | 0.136 | 0.00967 | -0.055 | 14.087
-1 | 0.196 | 0.00963 | -0.055 | 20.337
-0.5 | 0.255 | 0.00959 | -0.055 | 26.626
0 | 0.315 | 0.00963 | -0.056 | 32.708
0.5 | 0.375 | 0.0097 | -0.056 | 38.624
1 | 0.434 | 0.00978 | -0.056 | 44.378
1.5 | 0.493 | 0.00991 | -0.057 | 49.76
2 | 0.553 | 0.01008 | -0.057 | 54.79
2.5 | 0.612 | 0.01026 | -0.057 | 59.6
3 | 0.671 | 0.01047 | -0.058 | 64.035
3.5 | 0.729 | 0.01093 | -0.058 | 66.74
4 | 0.788 | 0.01138 | -0.059 | 69.182
4.5 | 0.846 | 0.01179 | -0.059 | 71.708
5 | 0.903 | 0.01335 | -0.059 | 67.639
5.5 | 0.96 | 0.01396 | -0.06 | 68.764
6 | 1.015 | 0.01453 | -0.06 | 69.858
6.5 | 1.067 | 0.01526 | -0.06 | 69.944
7 | 1.11 | 0.01498 | -0.06 | 74.144
7.5 | 1.146 | 0.01882 | -0.06 | 60.875
8 | 1.175 | 0.02112 | -0.06 | 55.609
8.5 | 1.203 | 0.02253 | -0.06 | 53.415
9 | 1.228 | 0.02407 | -0.06 | 51.011
9.5 | 1.246 | 0.0258 | -0.06 | 48.294
10 | 1.256 | 0.02785 | -0.06 | 45.102
10.5 | 1.064 | 0.07158 | -0.019 | 14.857
11 | 1.068 | 0.07626 | -0.018 | 14.003
11.5 | 1.067 | 0.08145 | -0.017 | 13.103
12 | 1.061 | 0.08728 | -0.017 | 12.16
12.5 | 1.05 | 0.095 | -0.017 | 11.057
13 | 1.035 | 0.10256 | -0.017 | 10.091
13.5 | 1.015 | 0.10989 | -0.017 | 9.238
14 | 0.988 | 0.11838 | -0.017 | 8.349
14.5 | 0.958 | 0.12364 | -0.018 | 7.748
15 | 0.925 | 0.13483 | -0.018 | 6.861

## 18. Re 250k Mach 0.00 (2)
BIGFOIL.COM POLAR EXPORT
MS2.5_11GPV
MS2.5/11GPV |  |  |  | Cl Max: | 1.3342 | at alpha= | 12 | deg
XFOIL ncrit=9 |  |  |  | L/D Max: | 79.8835 | at alpha= | 5.5 | deg
Re: | 250000 |  |  | Cd Min: | 0.25211 | at alpha= | -20 | deg
Mach: | 0 |  |  | Cl=0 at alpha= | -2.6447 | deg
|  |  |  | @ Cl=0.1, Cd= | 0.009231
|  |  |  | @ Cl=0.4, Cd= | 0.0088006
|  |  |  | @ Cl=0.6, Cd= | 0.0093906
alpha (deg) | Cl | Cd | Cm | Cl/Cd
-20 | -0.7405 | 0.25211 | 0.0658 | -2.9372
-19.5 | -0.7227 | 0.2459 | 0.0617 | -2.939
-19 | -0.7046 | 0.23936 | 0.0573 | -2.9437
-18.5 | -0.6881 | 0.23321 | 0.0512 | -2.9506
-18 | -0.6765 | 0.22797 | 0.0447 | -2.9675
-17.5 | -0.6544 | 0.21856 | 0.0437 | -2.9941
-17 | -0.6364 | 0.21214 | 0.041 | -2.9999
-16.5 | -0.6194 | 0.20564 | 0.0375 | -3.0121
-16 | -0.603 | 0.1988 | 0.0338 | -3.0332
-15.5 | -0.5899 | 0.19187 | 0.0281 | -3.0745
-15 | -0.5848 | 0.1857 | 0.0214 | -3.1492
-14.5 | -0.563 | 0.17629 | 0.0212 | -3.1936
-14 | -0.546 | 0.16984 | 0.0194 | -3.2148
-13.5 | -0.5324 | 0.16298 | 0.0162 | -3.2667
-13 | -0.5303 | 0.15567 | 0.009 | -3.4066
-12.5 | -0.5248 | 0.14756 | 0.0032 | -3.5565
-12 | -0.5101 | 0.1387 | 0.0037 | -3.6777
-11.5 | -0.4943 | 0.13218 | 0.0026 | -3.7396
-11 | -0.4845 | 0.12489 | -0.0004 | -3.8794
-10.5 | -0.4811 | 0.11634 | -0.006 | -4.1353
-10 | -0.4848 | 0.10616 | -0.0162 | -4.5667
-9.5 | -0.4867 | 0.09552 | -0.0192 | -5.0953
-9 | -0.4725 | 0.08977 | -0.0196 | -5.2635
-8.5 | -0.4674 | 0.08175 | -0.0245 | -5.7174
-8 | -0.4739 | 0.06944 | -0.0385 | -6.8246
-7.5 | -0.492 | 0.05688 | -0.0516 | -8.6498
-7 | -0.488 | 0.03447 | -0.0563 | -14.1572
-6.5 | -0.4244 | 0.02474 | -0.0619 | -17.1544
-6 | -0.3544 | 0.0201 | -0.0653 | -17.6318
-5.5 | -0.2906 | 0.01731 | -0.0673 | -16.788
-5 | -0.2359 | 0.01519 | -0.0669 | -15.53
-4.5 | -0.1862 | 0.01381 | -0.0654 | -13.483
-4 | -0.1363 | 0.01269 | -0.064 | -10.7407
-3.5 | -0.0851 | 0.01163 | -0.0631 | -7.3173
-3 | -0.0356 | 0.01014 | -0.0627 | -3.5108
-2.5 | 0.0145 | 0.00948 | -0.0613 | 1.5295
-2 | 0.0662 | 0.00929 | -0.0597 | 7.1259
-1.5 | 0.1178 | 0.0092 | -0.058 | 12.8043
-1 | 0.1685 | 0.00912 | -0.0561 | 18.4759
-0.5 | 0.2182 | 0.00903 | -0.054 | 24.1639
0 | 0.2649 | 0.00891 | -0.051 | 29.7306
0.5 | 0.3353 | 0.00881 | -0.0532 | 38.059
1 | 0.4041 | 0.0088 | -0.0563 | 45.9205
1.5 | 0.4585 | 0.00893 | -0.0563 | 51.3438
2 | 0.5138 | 0.0091 | -0.0563 | 56.4615
2.5 | 0.5692 | 0.00929 | -0.0561 | 61.2702
3 | 0.6243 | 0.00947 | -0.056 | 65.924
3.5 | 0.6791 | 0.00968 | -0.0558 | 70.155
4 | 0.7335 | 0.00992 | -0.0554 | 73.9415
4.5 | 0.7872 | 0.01022 | -0.055 | 77.0254
5 | 0.8401 | 0.01062 | -0.0545 | 79.1055
5.5 | 0.8915 | 0.01116 | -0.0539 | 79.8835
6 | 0.9415 | 0.01189 | -0.0532 | 79.1842
6.5 | 0.9909 | 0.01272 | -0.0524 | 77.9009
7 | 1.0393 | 0.01363 | -0.0517 | 76.2509
7.5 | 1.0862 | 0.01467 | -0.0508 | 74.0423
8 | 1.1316 | 0.01582 | -0.0497 | 71.5297
8.5 | 1.1752 | 0.01709 | -0.0485 | 68.7654
9 | 1.2138 | 0.01879 | -0.0468 | 64.5982
9.5 | 1.2466 | 0.02089 | -0.0445 | 59.6745
10 | 1.2788 | 0.02281 | -0.0422 | 56.0631
10.5 | 1.3012 | 0.02515 | -0.0388 | 51.7376
11 | 1.3205 | 0.02766 | -0.0355 | 47.7404
11.5 | 1.3312 | 0.03112 | -0.0325 | 42.7763
12 | 1.3342 | 0.03563 | -0.0301 | 37.446
12.5 | 1.3291 | 0.04129 | -0.0283 | 32.1894
13 | 1.3327 | 0.04647 | -0.0272 | 28.6787
13.5 | 1.3311 | 0.05237 | -0.0268 | 25.4172
14 | 1.322 | 0.05926 | -0.026 | 22.3085
14.5 | 1.3153 | 0.0663 | -0.0259 | 19.8386
15 | 1.3056 | 0.07423 | -0.0272 | 17.5886
15.5 | 1.2917 | 0.08333 | -0.0297 | 15.501
16 | 1.2739 | 0.09364 | -0.0336 | 13.6042
16.5 | 1.2514 | 0.10549 | -0.0391 | 11.8627
17 | 1.2246 | 0.11901 | -0.0461 | 10.2899

## 19. Re 250k Mach 0.10 (1)
BIGFOIL.COM POLAR EXPORT
MS2.5_11GPV
MS2.5/11GPV |  |  |  | Cl Max: | 1.245 | at alpha= | 9.5 | deg
JavaFoil+Calcfoil stall+Eppler ext transition |  |  |  | L/D Max: | 71.782 | at alpha= | 4.5 | deg
Re: | 250000 |  |  | Cd Min: | 0.0096 | at alpha= | -0.5 | deg
Mach: | 0.1 |  |  | Cl=0 at alpha= | -2.6417 | deg
|  |  |  | @ Cl=0.1, Cd= | 0.0097232
|  |  |  | @ Cl=0.4, Cd= | 0.009756
|  |  |  | @ Cl=0.6, Cd= | 0.010252
alpha (deg) | Cl | Cd | Cm | Cl/Cd
-16 | -0.395 | 0.18466 | -0.016 | -2.138
-15.5 | -0.413 | 0.17679 | -0.016 | -2.337
-15 | -0.431 | 0.16199 | -0.016 | -2.663
-14.5 | -0.449 | 0.15377 | -0.016 | -2.92
-14 | -0.466 | 0.14171 | -0.016 | -3.286
-13.5 | -0.481 | 0.13274 | -0.016 | -3.624
-13 | -0.494 | 0.12102 | -0.016 | -4.086
-12.5 | -0.506 | 0.11336 | -0.016 | -4.462
-12 | -0.514 | 0.10771 | -0.016 | -4.776
-11.5 | -0.52 | 0.10096 | -0.016 | -5.148
-11 | -0.522 | 0.09419 | -0.016 | -5.537
-10.5 | -0.519 | 0.0865 | -0.016 | -6.004
-10 | -0.513 | 0.07787 | -0.016 | -6.587
-9.5 | -0.502 | 0.07319 | -0.016 | -6.857
-9 | -0.486 | 0.06794 | -0.016 | -7.158
-8.5 | -0.466 | 0.06389 | -0.017 | -7.297
-8 | -0.442 | 0.05895 | -0.017 | -7.49
-7.5 | -0.412 | 0.05449 | -0.017 | -7.56
-7 | -0.379 | 0.0507 | -0.018 | -7.47
-6.5 | -0.342 | 0.04772 | -0.018 | -7.175
-6 | -0.304 | 0.04497 | -0.019 | -6.75
-5.5 | -0.262 | 0.0423 | -0.02 | -6.201
-5 | -0.221 | 0.03904 | -0.027 | -5.651
-4.5 | -0.217 | 0.01269 | -0.053 | -17.109
-4 | -0.16 | 0.01239 | -0.053 | -12.914
-3.5 | -0.102 | 0.0121 | -0.054 | -8.403
-3 | -0.043 | 0.01187 | -0.054 | -3.581
-2.5 | 0.017 | 0.00982 | -0.054 | 1.737
-2 | 0.077 | 0.00975 | -0.055 | 7.885
-1.5 | 0.137 | 0.00968 | -0.055 | 14.134
-1 | 0.197 | 0.00964 | -0.055 | 20.405
-0.5 | 0.257 | 0.0096 | -0.056 | 26.719
0 | 0.317 | 0.00964 | -0.056 | 32.842
0.5 | 0.376 | 0.00972 | -0.056 | 38.752
1 | 0.436 | 0.00981 | -0.057 | 44.474
1.5 | 0.496 | 0.00993 | -0.057 | 49.928
2 | 0.555 | 0.01011 | -0.057 | 54.913
2.5 | 0.615 | 0.0103 | -0.058 | 59.679
3 | 0.674 | 0.01052 | -0.058 | 64.071
3.5 | 0.733 | 0.01099 | -0.058 | 66.661
4 | 0.791 | 0.01143 | -0.059 | 69.266
4.5 | 0.85 | 0.01184 | -0.059 | 71.782
5 | 0.907 | 0.01342 | -0.06 | 67.629
5.5 | 0.964 | 0.01403 | -0.06 | 68.75
6 | 1.02 | 0.01462 | -0.06 | 69.769
6.5 | 1.072 | 0.01542 | -0.061 | 69.566
7 | 1.114 | 0.01664 | -0.061 | 66.979
7.5 | 1.149 | 0.01901 | -0.06 | 60.443
8 | 1.177 | 0.02135 | -0.06 | 55.132
8.5 | 1.206 | 0.02281 | -0.06 | 52.864
9 | 1.229 | 0.0244 | -0.06 | 50.371
9.5 | 1.245 | 0.02617 | -0.06 | 47.587
10 | 1.053 | 0.06686 | -0.019 | 15.745
10.5 | 1.061 | 0.07167 | -0.019 | 14.801
11 | 1.063 | 0.07714 | -0.018 | 13.778
11.5 | 1.059 | 0.08338 | -0.017 | 12.704
12 | 1.05 | 0.08966 | -0.017 | 11.712
12.5 | 1.036 | 0.09564 | -0.017 | 10.828
13 | 1.016 | 0.10274 | -0.017 | 9.889
13.5 | 0.992 | 0.11277 | -0.017 | 8.797
14 | 0.96 | 0.11889 | -0.017 | 8.079
14.5 | 0.925 | 0.12918 | -0.018 | 7.163

## 20. Re 250k Mach 0.10 (2)
BIGFOIL.COM POLAR EXPORT
MS2.5_11GPV
MS2.5/11GPV |  |  |  | Cl Max: | 1.3298 | at alpha= | 12 | deg
XFOIL ncrit=9 |  |  |  | L/D Max: | 79.5209 | at alpha= | 5.5 | deg
Re: | 250000 |  |  | Cd Min: | 0.25292 | at alpha= | -20 | deg
Mach: | 0.1 |  |  | Cl=0 at alpha= | -2.6434 | deg
|  |  |  | @ Cl=0.1, Cd= | 0.0092654
|  |  |  | @ Cl=0.4, Cd= | 0.0088318
|  |  |  | @ Cl=0.6, Cd= | 0.00941
alpha (deg) | Cl | Cd | Cm | Cl/Cd
-20 | -0.7426 | 0.25292 | 0.0662 | -2.9361
-19.5 | -0.7246 | 0.24665 | 0.0621 | -2.9378
-19 | -0.7063 | 0.24004 | 0.0576 | -2.9424
-18.5 | -0.69 | 0.23401 | 0.0513 | -2.9486
-18 | -0.6782 | 0.22878 | 0.0449 | -2.9644
-17.5 | -0.6552 | 0.21917 | 0.0442 | -2.9895
-17 | -0.6373 | 0.21275 | 0.0413 | -2.9955
-16.5 | -0.6201 | 0.2062 | 0.0378 | -3.0073
-16 | -0.6035 | 0.1993 | 0.0339 | -3.0281
-15.5 | -0.5909 | 0.19248 | 0.0279 | -3.0699
-15 | -0.5852 | 0.18629 | 0.0214 | -3.1413
-14.5 | -0.5621 | 0.17684 | 0.0216 | -3.1786
-14 | -0.5453 | 0.17035 | 0.0195 | -3.2011
-13.5 | -0.5316 | 0.1634 | 0.0162 | -3.2534
-13 | -0.5301 | 0.15619 | 0.0087 | -3.3939
-12.5 | -0.5238 | 0.14811 | 0.0031 | -3.5366
-12 | -0.5069 | 0.1394 | 0.0042 | -3.6363
-11.5 | -0.492 | 0.13276 | 0.0027 | -3.7059
-11 | -0.4824 | 0.12539 | -0.0004 | -3.8472
-10.5 | -0.4808 | 0.11658 | -0.007 | -4.1242
-10 | -0.4824 | 0.1068 | -0.0162 | -4.5169
-9.5 | -0.4813 | 0.09689 | -0.0179 | -4.9675
-9 | -0.4675 | 0.0909 | -0.0188 | -5.143
-8.5 | -0.4625 | 0.0828 | -0.0238 | -5.5857
-8 | -0.4698 | 0.07066 | -0.0371 | -6.6487
-7.5 | -0.4891 | 0.05776 | -0.0519 | -8.4678
-7 | -0.489 | 0.0349 | -0.057 | -14.0115
-6.5 | -0.4248 | 0.02549 | -0.0627 | -16.6654
-6 | -0.3545 | 0.02099 | -0.0661 | -16.889
-5.5 | -0.2919 | 0.01755 | -0.068 | -16.6325
-5 | -0.2379 | 0.01532 | -0.0672 | -15.5287
-4.5 | -0.1878 | 0.01391 | -0.0657 | -13.5011
-4 | -0.1375 | 0.0128 | -0.0643 | -10.7422
-3.5 | -0.0858 | 0.01176 | -0.0634 | -7.2959
-3 | -0.0358 | 0.01026 | -0.063 | -3.4893
-2.5 | 0.0144 | 0.00952 | -0.0616 | 1.5126
-2 | 0.0665 | 0.00933 | -0.06 | 7.1275
-1.5 | 0.1184 | 0.00923 | -0.0583 | 12.8277
-1 | 0.1696 | 0.00915 | -0.0565 | 18.5355
-0.5 | 0.2197 | 0.00906 | -0.0544 | 24.2494
0 | 0.2666 | 0.00894 | -0.0513 | 29.821
0.5 | 0.3355 | 0.00885 | -0.053 | 37.9096
1 | 0.4063 | 0.00883 | -0.0564 | 46.0136
1.5 | 0.461 | 0.00896 | -0.0565 | 51.4509
2 | 0.5166 | 0.00913 | -0.0565 | 56.5827
2.5 | 0.5723 | 0.00932 | -0.0563 | 61.4056
3 | 0.6277 | 0.0095 | -0.0562 | 66.0737
3.5 | 0.6829 | 0.00971 | -0.0559 | 70.3296
4 | 0.7376 | 0.00996 | -0.0556 | 74.0562
4.5 | 0.7915 | 0.01029 | -0.0551 | 76.9193
5 | 0.8448 | 0.01069 | -0.0546 | 79.0271
5.5 | 0.8962 | 0.01127 | -0.0539 | 79.5209
6 | 0.9467 | 0.01199 | -0.0531 | 78.9575
6.5 | 0.9963 | 0.01284 | -0.0524 | 77.5935
7 | 1.0449 | 0.01378 | -0.0515 | 75.8273
7.5 | 1.0922 | 0.01482 | -0.0506 | 73.6977
8 | 1.1377 | 0.01598 | -0.0494 | 71.1952
8.5 | 1.1809 | 0.01732 | -0.0481 | 68.1813
9 | 1.2178 | 0.01919 | -0.0461 | 63.4601
9.5 | 1.2518 | 0.02118 | -0.0438 | 59.1029
10 | 1.2793 | 0.02346 | -0.0409 | 54.5311
10.5 | 1.3031 | 0.02562 | -0.0376 | 50.8626
11 | 1.3201 | 0.0284 | -0.0343 | 46.4824
11.5 | 1.3278 | 0.03227 | -0.0314 | 41.1466
12 | 1.3298 | 0.03704 | -0.0292 | 35.9017
12.5 | 1.3241 | 0.04293 | -0.0276 | 30.8432
13 | 1.3254 | 0.04848 | -0.0267 | 27.3391
13.5 | 1.3224 | 0.05469 | -0.0264 | 24.1799
14 | 1.3122 | 0.06185 | -0.0258 | 21.2158
14.5 | 1.3032 | 0.06942 | -0.0261 | 18.7727
15 | 1.2906 | 0.07807 | -0.028 | 16.5313
15.5 | 1.2728 | 0.08812 | -0.0313 | 14.4439
16 | 1.2503 | 0.09973 | -0.0362 | 12.5368
16.5 | 1.2228 | 0.11307 | -0.0429 | 10.8145
17 | 1.1893 | 0.12883 | -0.0518 | 9.2315

## 21. Re 250k Mach 0.25 (1)
BIGFOIL.COM POLAR EXPORT
MS2.5_11GPV
MS2.5/11GPV |  |  |  | Cl Max: | 1.23 | at alpha= | 9 | deg
JavaFoil+Calcfoil stall+Eppler ext transition |  |  |  | L/D Max: | 74.741 | at alpha= | 6.5 | deg
Re: | 250000 |  |  | Cd Min: | 0.00973 | at alpha= | -1 | deg
Mach: | 0.25 |  |  | Cl=0 at alpha= | -2.6452 | deg
|  |  |  | @ Cl=0.1, Cd= | 0.0098561
|  |  |  | @ Cl=0.4, Cd= | 0.0098556
|  |  |  | @ Cl=0.6, Cd= | 0.010382
alpha (deg) | Cl | Cd | Cm | Cl/Cd
-14.5 | -0.068 | 0.17659 | -0.018 | -0.386
-14 | -0.148 | 0.15617 | -0.018 | -0.947
-13.5 | -0.214 | 0.17877 | -0.017 | -1.199
-13 | -0.267 | 0.15787 | -0.017 | -1.689
-12.5 | -0.312 | 0.14187 | -0.017 | -2.2
-12 | -0.352 | 0.12786 | -0.017 | -2.755
-11.5 | -0.387 | 0.12143 | -0.017 | -3.186
-11 | -0.415 | 0.10356 | -0.016 | -4.009
-10.5 | -0.437 | 0.09813 | -0.017 | -4.451
-10 | -0.451 | 0.08662 | -0.016 | -5.207
-9.5 | -0.458 | 0.08033 | -0.017 | -5.698
-9 | -0.457 | 0.07529 | -0.016 | -6.063
-8.5 | -0.448 | 0.06746 | -0.016 | -6.638
-8 | -0.432 | 0.06262 | -0.017 | -6.898
-7.5 | -0.408 | 0.05696 | -0.017 | -7.167
-7 | -0.379 | 0.05247 | -0.018 | -7.225
-6.5 | -0.345 | 0.0489 | -0.019 | -7.064
-6 | -0.308 | 0.04561 | -0.019 | -6.749
-5.5 | -0.267 | 0.04275 | -0.02 | -6.249
-5 | -0.224 | 0.04038 | -0.023 | -5.55
-4.5 | -0.222 | 0.01284 | -0.054 | -17.316
-4 | -0.164 | 0.01255 | -0.055 | -13.068
-3.5 | -0.104 | 0.01226 | -0.055 | -8.512
-3 | -0.044 | 0.01195 | -0.055 | -3.653
-2.5 | 0.018 | 0.00994 | -0.056 | 1.763
-2 | 0.079 | 0.00989 | -0.056 | 7.988
-1.5 | 0.141 | 0.00979 | -0.056 | 14.362
-1 | 0.202 | 0.00973 | -0.057 | 20.776
-0.5 | 0.264 | 0.00974 | -0.057 | 27.084
0 | 0.325 | 0.00976 | -0.058 | 33.355
0.5 | 0.387 | 0.00983 | -0.058 | 39.346
1 | 0.448 | 0.00995 | -0.058 | 45.055
1.5 | 0.509 | 0.0101 | -0.059 | 50.432
2 | 0.571 | 0.01028 | -0.059 | 55.498
2.5 | 0.631 | 0.01049 | -0.059 | 60.205
3 | 0.692 | 0.01076 | -0.06 | 64.34
3.5 | 0.753 | 0.01127 | -0.06 | 66.789
4 | 0.813 | 0.01171 | -0.06 | 69.439
4.5 | 0.873 | 0.01215 | -0.061 | 71.802
5 | 0.932 | 0.01391 | -0.061 | 66.99
5.5 | 0.99 | 0.01449 | -0.062 | 68.307
6 | 1.047 | 0.01522 | -0.062 | 68.79
6.5 | 1.093 | 0.01462 | -0.062 | 74.741
7 | 1.131 | 0.01868 | -0.062 | 60.577
7.5 | 1.166 | 0.02008 | -0.062 | 58.071
8 | 1.192 | 0.02276 | -0.061 | 52.347
8.5 | 1.215 | 0.02446 | -0.061 | 49.663
9 | 1.23 | 0.02635 | -0.061 | 46.667
9.5 | 1.037 | 0.06385 | -0.02 | 16.239
10 | 1.039 | 0.06853 | -0.019 | 15.155
10.5 | 1.031 | 0.07512 | -0.017 | 13.726
11 | 1.014 | 0.08275 | -0.017 | 12.257
11.5 | 0.987 | 0.08979 | -0.017 | 10.997
12 | 0.951 | 0.09635 | -0.017 | 9.869
12.5 | 0.905 | 0.10879 | -0.018 | 8.318
13 | 0.85 | 0.1165 | -0.018 | 7.296
13.5 | 0.787 | 0.12781 | -0.018 | 6.161
14 | 0.712 | 0.13585 | -0.019 | 5.24

## 22. Re 250k Mach 0.25 (2)
BIGFOIL.COM POLAR EXPORT
MS2.5_11GPV
MS2.5/11GPV |  |  |  | Cl Max: | 1.3041 | at alpha= | 11 | deg
XFOIL ncrit=9 |  |  |  | L/D Max: | 78.565 | at alpha= | 5 | deg
Re: | 250000 |  |  | Cd Min: | 0.2575 | at alpha= | -20 | deg
Mach: | 0.25 |  |  | Cl=0 at alpha= | -2.6386 | deg
|  |  |  | @ Cl=0.1, Cd= | 0.009441
|  |  |  | @ Cl=0.4, Cd= | 0.0089862
|  |  |  | @ Cl=0.6, Cd= | 0.0095263
alpha (deg) | Cl | Cd | Cm | Cl/Cd
-20 | -0.7547 | 0.2575 | 0.0687 | -2.9309
-19.5 | -0.7356 | 0.25086 | 0.0643 | -2.9323
-19 | -0.7162 | 0.24408 | 0.0588 | -2.9343
-18.5 | -0.7009 | 0.23868 | 0.052 | -2.9366
-18 | -0.6815 | 0.2301 | 0.0487 | -2.9618
-17.5 | -0.6612 | 0.22272 | 0.0464 | -2.9688
-17 | -0.6426 | 0.21608 | 0.0428 | -2.9739
-16.5 | -0.6245 | 0.20922 | 0.0389 | -2.9849
-16 | -0.6069 | 0.20206 | 0.0345 | -3.0036
-15.5 | -0.5969 | 0.19607 | 0.0272 | -3.0443
-15 | -0.5833 | 0.18776 | 0.023 | -3.1066
-14.5 | -0.5593 | 0.17976 | 0.023 | -3.1114
-14 | -0.5428 | 0.17298 | 0.0201 | -3.1379
-13.5 | -0.5301 | 0.16576 | 0.0152 | -3.198
-13 | -0.5285 | 0.15905 | 0.0076 | -3.3229
-12.5 | -0.5149 | 0.14956 | 0.006 | -3.4428
-12 | -0.4941 | 0.14255 | 0.0058 | -3.4662
-11.5 | -0.4815 | 0.13547 | 0.0031 | -3.5543
-11 | -0.4729 | 0.12776 | -0.0008 | -3.7015
-10.5 | -0.4753 | 0.11893 | -0.0102 | -3.9965
-10 | -0.4737 | 0.10868 | -0.0146 | -4.3587
-9.5 | -0.4563 | 0.10243 | -0.0134 | -4.4547
-9 | -0.4461 | 0.0953 | -0.0163 | -4.681
-8.5 | -0.4455 | 0.08588 | -0.0244 | -5.1875
-8 | -0.4625 | 0.07102 | -0.0464 | -6.5123
-7.5 | -0.4702 | 0.05959 | -0.0518 | -7.8906
-7 | -0.4618 | 0.05575 | -0.0496 | -8.2834
-6.5 | -0.4243 | 0.03002 | -0.0666 | -14.1339
-6 | -0.3595 | 0.02279 | -0.0704 | -15.7745
-5.5 | -0.3014 | 0.01908 | -0.071 | -15.7966
-5 | -0.2463 | 0.01683 | -0.0695 | -14.6346
-4.5 | -0.1951 | 0.01499 | -0.0677 | -13.0153
-4 | -0.1439 | 0.01337 | -0.0662 | -10.7629
-3.5 | -0.0904 | 0.0123 | -0.065 | -7.3496
-3 | -0.0373 | 0.01094 | -0.0645 | -3.4095
-2.5 | 0.0143 | 0.00977 | -0.0635 | 1.4637
-2 | 0.0681 | 0.0095 | -0.0619 | 7.1684
-1.5 | 0.1222 | 0.0094 | -0.0602 | 13
-1 | 0.1753 | 0.00933 | -0.0583 | 18.7889
-0.5 | 0.2278 | 0.00925 | -0.0563 | 24.627
0 | 0.2765 | 0.00914 | -0.0532 | 30.2516
0.5 | 0.3373 | 0.00904 | -0.0526 | 37.3119
1 | 0.4189 | 0.00897 | -0.0576 | 46.7001
1.5 | 0.4747 | 0.00912 | -0.0576 | 52.0504
2 | 0.5321 | 0.00929 | -0.0576 | 57.2766
2.5 | 0.5896 | 0.00949 | -0.0574 | 62.1286
3 | 0.6469 | 0.00969 | -0.0571 | 66.7595
3.5 | 0.7038 | 0.00992 | -0.0567 | 70.9476
4 | 0.7602 | 0.01021 | -0.0562 | 74.4564
4.5 | 0.8159 | 0.01057 | -0.0556 | 77.1902
5 | 0.8705 | 0.01108 | -0.0549 | 78.565
5.5 | 0.923 | 0.01178 | -0.0539 | 78.3531
6 | 0.9748 | 0.01261 | -0.0529 | 77.3037
6.5 | 1.0258 | 0.01355 | -0.0518 | 75.7048
7 | 1.0753 | 0.0146 | -0.0505 | 73.6507
7.5 | 1.1227 | 0.01581 | -0.0491 | 71.012
8 | 1.1679 | 0.01715 | -0.0474 | 68.0991
8.5 | 1.207 | 0.01895 | -0.045 | 63.6939
9 | 1.2403 | 0.02113 | -0.0421 | 58.6985
9.5 | 1.2673 | 0.02344 | -0.0385 | 54.0657
10 | 1.2855 | 0.02619 | -0.0346 | 49.0836
10.5 | 1.2969 | 0.02979 | -0.0312 | 43.5347
11 | 1.3041 | 0.03418 | -0.0287 | 38.1539
11.5 | 1.3006 | 0.03994 | -0.0268 | 32.5638
12 | 1.3011 | 0.04572 | -0.0259 | 28.458
12.5 | 1.2909 | 0.05286 | -0.0253 | 24.4211
13 | 1.2833 | 0.06015 | -0.0253 | 21.335
13.5 | 1.2718 | 0.06828 | -0.0264 | 18.6262
14 | 1.257 | 0.0774 | -0.0286 | 16.2403
14.5 | 1.2369 | 0.08786 | -0.0319 | 14.0781
15 | 1.2105 | 0.10007 | -0.0368 | 12.0965
15.5 | 1.1808 | 0.11389 | -0.0436 | 10.3679
16 | 1.1507 | 0.12904 | -0.0522 | 8.9174

## 23. Re 250k Mach 0.50 (1)
BIGFOIL.COM POLAR EXPORT
MS2.5_11GPV
MS2.5/11GPV |  |  |  | Cl Max: | 1.225 | at alpha= | 20 | deg
JavaFoil+Calcfoil stall+Eppler ext transition |  |  |  | L/D Max: | 70.263 | at alpha= | 4.5 | deg
Re: | 250000 |  |  | Cd Min: | 0.0102 | at alpha= | -1 | deg
Mach: | 0.5 |  |  | Cl=0 at alpha= | -2.6449 | deg
|  |  |  | @ Cl=0.1, Cd= | 0.010291
|  |  |  | @ Cl=0.4, Cd= | 0.01031
|  |  |  | @ Cl=0.6, Cd= | 0.010944
alpha (deg) | Cl | Cd | Cm | Cl/Cd
-20 | -0.944 | 0.27141 | -0.028 | -3.478
-19.5 | -0.918 | 0.26561 | -0.028 | -3.455
-19 | -0.891 | 0.26202 | -0.028 | -3.402
-18.5 | -0.865 | 0.31524 | -0.029 | -2.744
-18 | -0.837 | 0.23941 | -0.028 | -3.494
-17.5 | -0.81 | 0.23453 | -0.027 | -3.453
-17 | -0.783 | 0.23202 | -0.028 | -3.375
-16.5 | -0.757 | 0.22387 | -0.028 | -3.38
-16 | -0.73 | 0.21941 | -0.028 | -3.327
-15.5 | -0.702 | 0.21013 | -0.027 | -3.342
-15 | -0.675 | 0.19635 | -0.027 | -3.436
-14.5 | -0.648 | 0.19684 | -0.027 | -3.292
-14 | -0.621 | 0.18852 | -0.027 | -3.295
-13.5 | -0.594 | 0.18463 | -0.027 | -3.219
-13 | -0.566 | 0.17566 | -0.026 | -3.223
-12.5 | -0.539 | 0.1714 | -0.026 | -3.146
-12 | -0.512 | 0.17156 | -0.026 | -2.985
-11.5 | -0.485 | 0.16847 | -0.026 | -2.879
-11 | -0.457 | 0.14976 | -0.025 | -3.054
-10.5 | -0.43 | 0.15015 | -0.025 | -2.865
-10 | -0.403 | 0.13595 | -0.024 | -2.961
-9.5 | -0.375 | 0.13192 | -0.024 | -2.846
-9 | -0.348 | 0.12853 | -0.025 | -2.709
-8.5 | -0.321 | 0.11823 | -0.023 | -2.712
-8 | -0.293 | 0.09744 | -0.022 | -3.009
-7.5 | -0.266 | 0.10633 | -0.022 | -2.501
-7 | -0.239 | 0.0728 | -0.021 | -3.276
-6.5 | -0.211 | 0.09636 | -0.021 | -2.192
-6 | -0.26 | 0.05613 | -0.02 | -4.634
-5.5 | -0.268 | 0.04836 | -0.02 | -5.549
-5 | -0.237 | 0.04347 | -0.021 | -5.454
-4.5 | -0.194 | 0.04042 | -0.023 | -4.799
-4 | -0.181 | 0.0133 | -0.061 | -13.588
-3.5 | -0.116 | 0.01298 | -0.062 | -8.916
-3 | -0.049 | 0.01261 | -0.062 | -3.853
-2.5 | 0.02 | 0.01228 | -0.062 | 1.593
-2 | 0.088 | 0.0103 | -0.063 | 8.565
-1.5 | 0.157 | 0.01025 | -0.063 | 15.327
-1 | 0.226 | 0.0102 | -0.064 | 22.153
-0.5 | 0.295 | 0.0102 | -0.064 | 28.894
0 | 0.364 | 0.01022 | -0.064 | 35.567
0.5 | 0.432 | 0.01039 | -0.065 | 41.581
1 | 0.501 | 0.01062 | -0.065 | 47.162
1.5 | 0.569 | 0.01083 | -0.066 | 52.529
2 | 0.637 | 0.01108 | -0.066 | 57.529
2.5 | 0.705 | 0.0115 | -0.066 | 61.311
3 | 0.773 | 0.01232 | -0.067 | 62.735
3.5 | 0.84 | 0.01276 | -0.067 | 65.814
4 | 0.906 | 0.01315 | -0.068 | 68.915
4.5 | 0.968 | 0.01378 | -0.068 | 70.263
5 | 1.028 | 0.01588 | -0.068 | 64.764
5.5 | 1.085 | 0.01684 | -0.068 | 64.448
6 | 1.135 | 0.0185 | -0.068 | 61.383
6.5 | 1.169 | 0.02218 | -0.067 | 52.709
7 | 1.198 | 0.02421 | -0.067 | 49.497
7.5 | 1.196 | 0.02858 | -0.067 | 41.854
8 | 0.972 | 0.05826 | -0.019 | 16.682
8.5 | 0.605 | 0.07366 | -0.02 | 8.215
9 | 0.632 | 0.08769 | -0.021 | 7.206
9.5 | 0.659 | 0.10819 | -0.024 | 6.089
10 | 0.686 | 0.12684 | -0.027 | 5.407
10.5 | 0.713 | 0.14405 | -0.03 | 4.952
11 | 0.74 | 0.14851 | -0.03 | 4.982
11.5 | 0.767 | 0.15858 | -0.032 | 4.837
12 | 0.795 | 0.16729 | -0.035 | 4.75
12.5 | 0.821 | 0.17768 | -0.035 | 4.62
13 | 0.849 | 0.18695 | -0.037 | 4.54
13.5 | 0.875 | 0.19139 | -0.037 | 4.572
14 | 0.903 | 0.20132 | -0.04 | 4.486
14.5 | 0.929 | 0.2078 | -0.04 | 4.472
15 | 0.956 | 0.21318 | -0.04 | 4.483
15.5 | 0.984 | 0.22676 | -0.042 | 4.339
16 | 1.01 | 0.23614 | -0.043 | 4.277
16.5 | 1.036 | 0.24385 | -0.043 | 4.249
17 | 1.065 | 0.25439 | -0.045 | 4.185
17.5 | 1.09 | 0.25662 | -0.045 | 4.249
18 | 1.116 | 0.25681 | -0.046 | 4.347
18.5 | 1.145 | 0.27291 | -0.047 | 4.196
19 | 1.171 | 0.27741 | -0.048 | 4.22
19.5 | 1.196 | 0.2839 | -0.048 | 4.214
20 | 1.225 | 0.29212 | -0.05 | 4.195

## 24. Re 250k Mach 0.50 (2)
BIGFOIL.COM POLAR EXPORT
MS2.5_11GPV
MS2.5/11GPV |  |  |  | Cl Max: | 1.2656 | at alpha= | 9 | deg
XFOIL ncrit=9 |  |  |  | L/D Max: | 74.9715 | at alpha= | 4.5 | deg
Re: | 250000 |  |  | Cd Min: | 0.28127 | at alpha= | -20 | deg
Mach: | 0.5 |  |  | Cl=0 at alpha= | -2.6246 | deg
|  |  |  | @ Cl=0.1, Cd= | 0.010309
|  |  |  | @ Cl=0.4, Cd= | 0.0098721
|  |  |  | @ Cl=0.6, Cd= | 0.010059
alpha (deg) | Cl | Cd | Cm | Cl/Cd
-20 | -0.8172 | 0.28127 | 0.0798 | -2.9054
-19.5 | -0.7954 | 0.27513 | 0.0717 | -2.891
-19 | -0.7708 | 0.26458 | 0.0682 | -2.9133
-18.5 | -0.7473 | 0.25629 | 0.0639 | -2.9158
-18 | -0.7238 | 0.24825 | 0.0591 | -2.9156
-17.5 | -0.7004 | 0.24013 | 0.054 | -2.9168
-17 | -0.6771 | 0.23204 | 0.0484 | -2.918
-16.5 | -0.6581 | 0.22567 | 0.0409 | -2.9162
-16 | -0.6358 | 0.21641 | 0.0365 | -2.9379
-15.5 | -0.6107 | 0.20725 | 0.0343 | -2.9467
-15 | -0.5884 | 0.19947 | 0.0304 | -2.9498
-14.5 | -0.567 | 0.19154 | 0.0259 | -2.9602
-14 | -0.5558 | 0.18582 | 0.0173 | -2.9911
-13.5 | -0.5309 | 0.17528 | 0.0155 | -3.0289
-13 | -0.5088 | 0.16735 | 0.0132 | -3.0403
-12.5 | -0.4897 | 0.15968 | 0.0096 | -3.0668
-12 | -0.4737 | 0.15193 | 0.005 | -3.1179
-11.5 | -0.4705 | 0.14538 | -0.0032 | -3.2363
-11 | -0.4537 | 0.13567 | -0.0053 | -3.3441
-10.5 | -0.4305 | 0.12778 | -0.0058 | -3.3691
-10 | -0.4159 | 0.12031 | -0.0088 | -3.4569
-9.5 | -0.4149 | 0.11262 | -0.0179 | -3.6841
-9 | -0.4035 | 0.1035 | -0.0199 | -3.8986
-8.5 | -0.3857 | 0.09639 | -0.0212 | -4.0015
-8 | -0.3751 | 0.08866 | -0.0255 | -4.2308
-7.5 | -0.3797 | 0.0788 | -0.0396 | -4.8185
-7 | -0.3772 | 0.06688 | -0.0421 | -5.64
-6.5 | -0.3631 | 0.05307 | -0.0627 | -6.8419
-6 | -0.3511 | 0.03832 | -0.0785 | -9.1623
-5.5 | -0.3266 | 0.03039 | -0.0805 | -10.747
-5 | -0.2859 | 0.02409 | -0.0796 | -11.868
-4.5 | -0.2309 | 0.01942 | -0.0775 | -11.8898
-4 | -0.1711 | 0.01655 | -0.0753 | -10.3384
-3.5 | -0.1101 | 0.01444 | -0.0733 | -7.6247
-3 | -0.047 | 0.0131 | -0.072 | -3.5878
-2.5 | 0.0156 | 0.01172 | -0.0712 | 1.3311
-2 | 0.0752 | 0.0104 | -0.07 | 7.2308
-1.5 | 0.1376 | 0.01017 | -0.0681 | 13.53
-1 | 0.1998 | 0.01012 | -0.066 | 19.7431
-0.5 | 0.2614 | 0.0101 | -0.0639 | 25.8812
0 | 0.3206 | 0.01005 | -0.0614 | 31.9005
0.5 | 0.3753 | 0.0099 | -0.0576 | 37.9091
1 | 0.4462 | 0.00982 | -0.0572 | 45.4379
1.5 | 0.5358 | 0.00986 | -0.062 | 54.3408
2 | 0.6002 | 0.01006 | -0.0619 | 59.662
2.5 | 0.6658 | 0.01031 | -0.0614 | 64.5781
3 | 0.731 | 0.0106 | -0.0606 | 68.9623
3.5 | 0.7955 | 0.01099 | -0.0596 | 72.384
4 | 0.8586 | 0.01153 | -0.0582 | 74.4666
4.5 | 0.9199 | 0.01227 | -0.0565 | 74.9715
5 | 0.9791 | 0.01324 | -0.0545 | 73.9502
5.5 | 1.0362 | 0.01435 | -0.0521 | 72.2091
6 | 1.0915 | 0.01561 | -0.0494 | 69.9231
6.5 | 1.1429 | 0.01709 | -0.0461 | 66.8754
7 | 1.1875 | 0.01888 | -0.0421 | 62.8972
7.5 | 1.2202 | 0.0211 | -0.037 | 57.8294
8 | 1.2415 | 0.02426 | -0.032 | 51.1748
8.5 | 1.2568 | 0.02836 | -0.028 | 44.3159
9 | 1.2656 | 0.03338 | -0.025 | 37.9149
9.5 | 1.2651 | 0.03962 | -0.0232 | 31.9308
10 | 1.2559 | 0.04709 | -0.0225 | 26.6702
10.5 | 1.2378 | 0.05588 | -0.0233 | 22.151
11 | 1.2153 | 0.06585 | -0.0253 | 18.4556
11.5 | 1.1882 | 0.0771 | -0.0293 | 15.4112
12 | 1.1547 | 0.09013 | -0.0352 | 12.8115
12.5 | 1.118 | 0.10462 | -0.0429 | 10.6863
13 | 1.0798 | 0.1204 | -0.0519 | 8.9684
13.5 | 1.0417 | 0.13762 | -0.0623 | 7.5694
14 | 1.0087 | 0.15592 | -0.0732 | 6.4693

## 25. Re 500k Mach 0.00 (1)
BIGFOIL.COM POLAR EXPORT
MS2.5_11GPV
MS2.5/11GPV |  |  |  | Cl Max: | 1.272 | at alpha= | 10.5 | deg
JavaFoil+Calcfoil stall+Eppler ext transition |  |  |  | L/D Max: | 87.622 | at alpha= | 4.5 | deg
Re: | 500000 |  |  | Cd Min: | 0.00789 | at alpha= | -0.5 | deg
Mach: | 0 |  |  | Cl=0 at alpha= | -2.6441 | deg
|  |  |  | @ Cl=0.1, Cd= | 0.008021
|  |  |  | @ Cl=0.4, Cd= | 0.0079754
|  |  |  | @ Cl=0.6, Cd= | 0.0083695
alpha (deg) | Cl | Cd | Cm | Cl/Cd
-16.5 | -0.421 | 0.16058 | -0.017 | -2.621
-16 | -0.437 | 0.14925 | -0.017 | -2.929
-15.5 | -0.453 | 0.14185 | -0.017 | -3.194
-15 | -0.468 | 0.13161 | -0.017 | -3.56
-14.5 | -0.483 | 0.12863 | -0.017 | -3.756
-14 | -0.497 | 0.11712 | -0.017 | -4.241
-13.5 | -0.509 | 0.11605 | -0.017 | -4.384
-13 | -0.519 | 0.10675 | -0.016 | -4.862
-12.5 | -0.527 | 0.1018 | -0.017 | -5.177
-12 | -0.532 | 0.09391 | -0.016 | -5.67
-11.5 | -0.535 | 0.08821 | -0.016 | -6.062
-11 | -0.534 | 0.08149 | -0.016 | -6.549
-10.5 | -0.529 | 0.07743 | -0.016 | -6.83
-10 | -0.52 | 0.07223 | -0.016 | -7.199
-9.5 | -0.507 | 0.06765 | -0.017 | -7.494
-9 | -0.49 | 0.06243 | -0.017 | -7.845
-8.5 | -0.468 | 0.05855 | -0.018 | -7.997
-8 | -0.443 | 0.05487 | -0.018 | -8.065
-7.5 | -0.412 | 0.05107 | -0.019 | -8.072
-7 | -0.379 | 0.04776 | -0.019 | -7.925
-6.5 | -0.342 | 0.04504 | -0.021 | -7.596
-6 | -0.304 | 0.04223 | -0.024 | -7.19
-5.5 | -0.326 | 0.01151 | -0.052 | -28.284
-5 | -0.272 | 0.01124 | -0.052 | -24.194
-4.5 | -0.216 | 0.011 | -0.053 | -19.652
-4 | -0.159 | 0.01072 | -0.053 | -14.849
-3.5 | -0.101 | 0.01041 | -0.053 | -9.72
-3 | -0.042 | 0.01018 | -0.054 | -4.155
-2.5 | 0.017 | 0.0081 | -0.054 | 2.097
-2 | 0.077 | 0.00806 | -0.054 | 9.49
-1.5 | 0.136 | 0.00796 | -0.055 | 17.109
-1 | 0.196 | 0.00791 | -0.055 | 24.751
-0.5 | 0.255 | 0.00789 | -0.055 | 32.375
0 | 0.315 | 0.0079 | -0.056 | 39.886
0.5 | 0.375 | 0.00795 | -0.056 | 47.13
1 | 0.434 | 0.00801 | -0.056 | 54.189
1.5 | 0.493 | 0.0081 | -0.057 | 60.867
2 | 0.553 | 0.00825 | -0.057 | 66.937
2.5 | 0.612 | 0.0084 | -0.057 | 72.84
3 | 0.671 | 0.00856 | -0.058 | 78.373
3.5 | 0.729 | 0.00892 | -0.058 | 81.748
4 | 0.788 | 0.00932 | -0.059 | 84.541
4.5 | 0.846 | 0.00965 | -0.059 | 87.622
5 | 0.903 | 0.01111 | -0.059 | 81.246
5.5 | 0.96 | 0.0116 | -0.06 | 82.724
6 | 1.015 | 0.01206 | -0.06 | 84.17
6.5 | 1.067 | 0.01264 | -0.06 | 84.469
7 | 1.117 | 0.01379 | -0.061 | 81.002
7.5 | 1.155 | 0.01599 | -0.061 | 72.233
8 | 1.186 | 0.01818 | -0.06 | 65.215
8.5 | 1.214 | 0.01937 | -0.06 | 62.684
9 | 1.237 | 0.02068 | -0.06 | 59.833
9.5 | 1.255 | 0.02217 | -0.06 | 56.626
10 | 1.267 | 0.02392 | -0.06 | 52.966
10.5 | 1.272 | 0.0259 | -0.06 | 49.108
11 | 1.268 | 0.02824 | -0.06 | 44.91
11.5 | 1.068 | 0.07791 | -0.022 | 13.71
12 | 1.062 | 0.08268 | -0.019 | 12.84
12.5 | 1.051 | 0.0882 | -0.019 | 11.912
13 | 1.035 | 0.09455 | -0.018 | 10.947
13.5 | 1.015 | 0.10147 | -0.018 | 10.006
14 | 0.988 | 0.10823 | -0.018 | 9.132
14.5 | 0.958 | 0.11413 | -0.02 | 8.396
15 | 0.925 | 0.12237 | -0.02 | 7.561
15.5 | 0.89 | 0.12805 | -0.02 | 6.953

## 26. Re 500k Mach 0.00 (2)
BIGFOIL.COM POLAR EXPORT
MS2.5_11GPV
MS2.5/11GPV |  |  |  | Cl Max: | 1.4258 | at alpha= | 12.5 | deg
XFOIL ncrit=9 |  |  |  | L/D Max: | 98.6642 | at alpha= | 4.5 | deg
Re: | 500000 |  |  | Cd Min: | 0.25219 | at alpha= | -20 | deg
Mach: | 0 |  |  | Cl=0 at alpha= | -2.572 | deg
|  |  |  | @ Cl=0.1, Cd= | 0.0070653
|  |  |  | @ Cl=0.4, Cd= | 0.0065758
|  |  |  | @ Cl=0.6, Cd= | 0.0069614
alpha (deg) | Cl | Cd | Cm | Cl/Cd
-20 | -0.744 | 0.25219 | 0.0672 | -2.9502
-19.5 | -0.7263 | 0.24589 | 0.0631 | -2.9538
-19 | -0.7085 | 0.23923 | 0.0589 | -2.9616
-18.5 | -0.6907 | 0.23166 | 0.0535 | -2.9815
-18 | -0.6764 | 0.22453 | 0.0476 | -3.0125
-17.5 | -0.6581 | 0.21733 | 0.0457 | -3.0281
-17 | -0.6409 | 0.21131 | 0.0425 | -3.033
-16.5 | -0.6242 | 0.20478 | 0.039 | -3.0481
-16 | -0.6081 | 0.19791 | 0.0353 | -3.0726
-15.5 | -0.5927 | 0.19053 | 0.0314 | -3.1108
-15 | -0.583 | 0.18194 | 0.0251 | -3.2044
-14.5 | -0.573 | 0.1732 | 0.0207 | -3.3083
-14 | -0.5548 | 0.16701 | 0.0202 | -3.322
-13.5 | -0.5408 | 0.16056 | 0.0176 | -3.3682
-13 | -0.5289 | 0.15328 | 0.0144 | -3.4505
-12.5 | -0.5253 | 0.14351 | 0.0079 | -3.6604
-12 | -0.5183 | 0.13441 | 0.0033 | -3.8561
-11.5 | -0.5106 | 0.12713 | 0.0024 | -4.0164
-11 | -0.4984 | 0.12071 | 0.0002 | -4.1289
-10.5 | -0.4913 | 0.11288 | -0.0034 | -4.3524
-10 | -0.4892 | 0.10334 | -0.0087 | -4.7339
-9.5 | -0.4918 | 0.09059 | -0.0183 | -5.4289
-9 | -0.4989 | 0.07571 | -0.0298 | -6.5896
-8.5 | -0.6185 | 0.03315 | -0.0551 | -18.6576
-8 | -0.583 | 0.02444 | -0.0577 | -23.8543
-7.5 | -0.5222 | 0.01961 | -0.0613 | -26.6293
-7 | -0.466 | 0.01774 | -0.0621 | -26.2683
-6.5 | -0.4172 | 0.01596 | -0.0606 | -26.1404
-6 | -0.3695 | 0.01372 | -0.0593 | -26.9315
-5.5 | -0.3177 | 0.01275 | -0.0584 | -24.9176
-5 | -0.2654 | 0.0117 | -0.0577 | -22.6838
-4.5 | -0.2113 | 0.01082 | -0.0574 | -19.5287
-4 | -0.1565 | 0.0101 | -0.0572 | -15.495
-3.5 | -0.1011 | 0.0095 | -0.0571 | -10.6421
-3 | -0.0464 | 0.00873 | -0.0571 | -5.315
-2.5 | 0.0078 | 0.00779 | -0.0573 | 1.0013
-2 | 0.0625 | 0.0072 | -0.0573 | 8.6806
-1.5 | 0.1182 | 0.007 | -0.057 | 16.8857
-1 | 0.1739 | 0.00688 | -0.0567 | 25.2762
-0.5 | 0.2293 | 0.00681 | -0.0563 | 33.6711
0 | 0.2844 | 0.00675 | -0.0558 | 42.1333
0.5 | 0.3377 | 0.00668 | -0.0548 | 50.5539
1 | 0.3864 | 0.00658 | -0.0526 | 58.7234
1.5 | 0.4512 | 0.00656 | -0.0541 | 68.7805
2 | 0.5123 | 0.00667 | -0.0554 | 76.8066
2.5 | 0.5687 | 0.00685 | -0.0556 | 83.0219
3 | 0.6249 | 0.00705 | -0.0558 | 88.6383
3.5 | 0.6806 | 0.0073 | -0.0558 | 93.2329
4 | 0.7357 | 0.00762 | -0.0558 | 96.5486
4.5 | 0.7903 | 0.00801 | -0.0557 | 98.6642
5 | 0.8434 | 0.00857 | -0.0555 | 98.4131
5.5 | 0.8961 | 0.00918 | -0.0553 | 97.6144
6 | 0.9484 | 0.00984 | -0.0551 | 96.3821
6.5 | 0.9998 | 0.01059 | -0.0547 | 94.4098
7 | 1.0504 | 0.01138 | -0.0543 | 92.3023
7.5 | 1.1005 | 0.01221 | -0.0539 | 90.131
8 | 1.1489 | 0.01317 | -0.0532 | 87.2361
8.5 | 1.1942 | 0.01443 | -0.0523 | 82.7581
9 | 1.2368 | 0.01587 | -0.0511 | 77.9332
9.5 | 1.2789 | 0.01725 | -0.0497 | 74.1391
10 | 1.3198 | 0.01859 | -0.0482 | 70.9952
10.5 | 1.3578 | 0.02005 | -0.0465 | 67.7207
11 | 1.3863 | 0.02209 | -0.0436 | 62.7569
11.5 | 1.4031 | 0.02459 | -0.0395 | 57.0598
12 | 1.4123 | 0.0279 | -0.0359 | 50.6201
12.5 | 1.4258 | 0.03122 | -0.0337 | 45.6694
13 | 1.4251 | 0.03624 | -0.032 | 39.324
13.5 | 1.4223 | 0.04194 | -0.0311 | 33.9127
14 | 1.4188 | 0.04808 | -0.0311 | 29.5092
14.5 | 1.4101 | 0.0552 | -0.0318 | 25.5453
15 | 1.397 | 0.06331 | -0.0333 | 22.066
15.5 | 1.3813 | 0.07238 | -0.0357 | 19.084
16 | 1.3634 | 0.08232 | -0.0389 | 16.5622
16.5 | 1.3436 | 0.09302 | -0.0428 | 14.4442
17 | 1.3226 | 0.10421 | -0.0471 | 12.6917
17.5 | 1.3018 | 0.11568 | -0.0519 | 11.2535

## 27. Re 500k Mach 0.10 (1)
BIGFOIL.COM POLAR EXPORT
MS2.5_11GPV
MS2.5/11GPV |  |  |  | Cl Max: | 1.267 | at alpha= | 10.5 | deg
JavaFoil+Calcfoil stall+Eppler ext transition |  |  |  | L/D Max: | 87.546 | at alpha= | 4.5 | deg
Re: | 500000 |  |  | Cd Min: | 0.0079 | at alpha= | -0.5 | deg
Mach: | 0.1 |  |  | Cl=0 at alpha= | -2.6417 | deg
|  |  |  | @ Cl=0.1, Cd= | 0.0080378
|  |  |  | @ Cl=0.4, Cd= | 0.007988
|  |  |  | @ Cl=0.6, Cd= | 0.008385
alpha (deg) | Cl | Cd | Cm | Cl/Cd
-16 | -0.395 | 0.15028 | -0.017 | -2.628
-15.5 | -0.413 | 0.14297 | -0.017 | -2.892
-15 | -0.432 | 0.1387 | -0.017 | -3.112
-14.5 | -0.449 | 0.12774 | -0.017 | -3.517
-14 | -0.466 | 0.12244 | -0.017 | -3.805
-13.5 | -0.481 | 0.1129 | -0.017 | -4.262
-13 | -0.495 | 0.11173 | -0.017 | -4.427
-12.5 | -0.506 | 0.10236 | -0.017 | -4.943
-12 | -0.515 | 0.09829 | -0.017 | -5.235
-11.5 | -0.52 | 0.08888 | -0.016 | -5.849
-11 | -0.522 | 0.08372 | -0.016 | -6.231
-10.5 | -0.519 | 0.0777 | -0.016 | -6.686
-10 | -0.513 | 0.07289 | -0.016 | -7.038
-9.5 | -0.502 | 0.06841 | -0.017 | -7.338
-9 | -0.486 | 0.06345 | -0.017 | -7.666
-8.5 | -0.466 | 0.05914 | -0.017 | -7.885
-8 | -0.442 | 0.05493 | -0.018 | -8.041
-7.5 | -0.412 | 0.05155 | -0.019 | -7.995
-7 | -0.379 | 0.04808 | -0.019 | -7.881
-6.5 | -0.343 | 0.04516 | -0.02 | -7.589
-6 | -0.307 | 0.04101 | -0.028 | -7.476
-5.5 | -0.327 | 0.01152 | -0.052 | -28.37
-5 | -0.273 | 0.01129 | -0.053 | -24.179
-4.5 | -0.217 | 0.01102 | -0.053 | -19.705
-4 | -0.16 | 0.01074 | -0.053 | -14.902
-3.5 | -0.102 | 0.01042 | -0.054 | -9.758
-3 | -0.043 | 0.0102 | -0.054 | -4.169
-2.5 | 0.017 | 0.00812 | -0.054 | 2.1
-2 | 0.077 | 0.00808 | -0.055 | 9.521
-1.5 | 0.137 | 0.00797 | -0.055 | 17.164
-1 | 0.197 | 0.00793 | -0.055 | 24.832
-0.5 | 0.257 | 0.0079 | -0.056 | 32.483
0 | 0.317 | 0.00791 | -0.056 | 40.052
0.5 | 0.376 | 0.00796 | -0.056 | 47.284
1 | 0.436 | 0.00803 | -0.057 | 54.338
1.5 | 0.496 | 0.00813 | -0.057 | 61.012
2 | 0.555 | 0.00828 | -0.057 | 67.08
2.5 | 0.615 | 0.00842 | -0.058 | 73.01
3 | 0.674 | 0.0086 | -0.058 | 78.397
3.5 | 0.733 | 0.00896 | -0.058 | 81.776
4 | 0.791 | 0.00935 | -0.059 | 84.637
4.5 | 0.85 | 0.00971 | -0.059 | 87.546
5 | 0.907 | 0.01117 | -0.06 | 81.237
5.5 | 0.964 | 0.01165 | -0.06 | 82.741
6 | 1.02 | 0.01215 | -0.06 | 83.931
6.5 | 1.072 | 0.01276 | -0.061 | 84.073
7 | 1.122 | 0.01394 | -0.061 | 80.48
7.5 | 1.159 | 0.01613 | -0.061 | 71.837
8 | 1.189 | 0.01837 | -0.061 | 64.689
8.5 | 1.216 | 0.01961 | -0.061 | 62.015
9 | 1.238 | 0.02097 | -0.061 | 59.049
9.5 | 1.255 | 0.0225 | -0.061 | 55.776
10 | 1.265 | 0.02432 | -0.06 | 51.998
10.5 | 1.267 | 0.02639 | -0.06 | 47.998
11 | 1.259 | 0.02883 | -0.06 | 43.689
11.5 | 1.06 | 0.07825 | -0.02 | 13.542
12 | 1.05 | 0.0837 | -0.019 | 12.548
12.5 | 1.036 | 0.08951 | -0.018 | 11.57
13 | 1.016 | 0.09522 | -0.018 | 10.672
13.5 | 0.992 | 0.10341 | -0.018 | 9.595
14 | 0.961 | 0.10891 | -0.019 | 8.821
14.5 | 0.925 | 0.11547 | -0.019 | 8.014
15 | 0.888 | 0.12317 | -0.02 | 7.206
15.5 | 0.848 | 0.13242 | -0.02 | 6.403

## 28. Re 500k Mach 0.10 (2)
BIGFOIL.COM POLAR EXPORT
MS2.5_11GPV
MS2.5/11GPV |  |  |  | Cl Max: | 1.4207 | at alpha= | 12.5 | deg
XFOIL ncrit=9 |  |  |  | L/D Max: | 98.4882 | at alpha= | 4.5 | deg
Re: | 500000 |  |  | Cd Min: | 0.12185 | at alpha= | 17.5 | deg
Mach: | 0.1 |  |  | Cl=0 at alpha= | -2.5714 | deg
|  |  |  | @ Cl=0.1, Cd= | 0.0070945
|  |  |  | @ Cl=0.4, Cd= | 0.0066031
|  |  |  | @ Cl=0.6, Cd= | 0.0069791
alpha (deg) | Cl | Cd | Cm | Cl/Cd
-8.5 | -0.614 | 0.03489 | -0.0557 | -17.5982
-8 | -0.583 | 0.02608 | -0.0583 | -22.3543
-7.5 | -0.5243 | 0.02037 | -0.0621 | -25.7388
-7 | -0.4688 | 0.01822 | -0.0627 | -25.73
-6.5 | -0.4202 | 0.01629 | -0.0611 | -25.795
-6 | -0.3721 | 0.01393 | -0.0597 | -26.7121
-5.5 | -0.3201 | 0.01288 | -0.0588 | -24.8525
-5 | -0.2673 | 0.01179 | -0.0582 | -22.6718
-4.5 | -0.2129 | 0.01087 | -0.0578 | -19.586
-4 | -0.1576 | 0.01017 | -0.0575 | -15.4966
-3.5 | -0.102 | 0.00955 | -0.0574 | -10.6806
-3 | -0.0468 | 0.00881 | -0.0574 | -5.3121
-2.5 | 0.0078 | 0.00787 | -0.0576 | 0.99111
-2 | 0.0629 | 0.00724 | -0.0576 | 8.6878
-1.5 | 0.119 | 0.00702 | -0.0574 | 16.9516
-1 | 0.1749 | 0.0069 | -0.057 | 25.3478
-0.5 | 0.2307 | 0.00683 | -0.0566 | 33.7775
0 | 0.2861 | 0.00678 | -0.0561 | 42.1976
0.5 | 0.3398 | 0.00672 | -0.0551 | 50.5655
1 | 0.389 | 0.00661 | -0.053 | 58.8502
1.5 | 0.4526 | 0.00657 | -0.0541 | 68.8889
2 | 0.5152 | 0.00669 | -0.0556 | 77.0105
2.5 | 0.572 | 0.00688 | -0.0558 | 83.1395
3 | 0.6285 | 0.00708 | -0.0559 | 88.7712
3.5 | 0.6845 | 0.00734 | -0.056 | 93.2561
4 | 0.74 | 0.00766 | -0.056 | 96.6057
4.5 | 0.7948 | 0.00807 | -0.0559 | 98.4882
5 | 0.8483 | 0.00862 | -0.0556 | 98.4107
5.5 | 0.9013 | 0.00925 | -0.0554 | 97.4378
6 | 0.9539 | 0.00992 | -0.0551 | 96.1593
6.5 | 1.0056 | 0.01068 | -0.0547 | 94.1573
7 | 1.0564 | 0.01151 | -0.0542 | 91.7811
7.5 | 1.107 | 0.01233 | -0.0537 | 89.781
8 | 1.1556 | 0.01331 | -0.053 | 86.8219
8.5 | 1.2001 | 0.01469 | -0.0519 | 81.695
9 | 1.2432 | 0.01611 | -0.0506 | 77.1695
9.5 | 1.2849 | 0.01754 | -0.0491 | 73.2554
10 | 1.3261 | 0.01888 | -0.0475 | 70.2383
10.5 | 1.3611 | 0.02059 | -0.0453 | 66.1049
11 | 1.3862 | 0.02273 | -0.0419 | 60.9855
11.5 | 1.4012 | 0.02546 | -0.0379 | 55.0353
12 | 1.4097 | 0.02903 | -0.0346 | 48.5601
12.5 | 1.4207 | 0.03275 | -0.0326 | 43.3802
13 | 1.4144 | 0.03859 | -0.0312 | 36.652
13.5 | 1.4122 | 0.04445 | -0.0307 | 31.7705
14 | 1.4057 | 0.05117 | -0.0309 | 27.4712
14.5 | 1.3944 | 0.05884 | -0.032 | 23.6982
15 | 1.3794 | 0.06752 | -0.0339 | 20.4295
15.5 | 1.3623 | 0.07713 | -0.0368 | 17.6624
16 | 1.3433 | 0.08753 | -0.0404 | 15.3467
16.5 | 1.3227 | 0.09858 | -0.0446 | 13.4175
17 | 1.3019 | 0.11004 | -0.0493 | 11.8312
17.5 | 1.2809 | 0.12185 | -0.0545 | 10.5121

## 29. Re 500k Mach 0.25 (1)
BIGFOIL.COM POLAR EXPORT
MS2.5_11GPV
MS2.5/11GPV |  |  |  | Cl Max: | 1.244 | at alpha= | 9.5 | deg
JavaFoil+Calcfoil stall+Eppler ext transition |  |  |  | L/D Max: | 87.771 | at alpha= | 4.5 | deg
Re: | 500000 |  |  | Cd Min: | 0.00799 | at alpha= | -0.5 | deg
Mach: | 0.25 |  |  | Cl=0 at alpha= | -2.6452 | deg
|  |  |  | @ Cl=0.1, Cd= | 0.0081295
|  |  |  | @ Cl=0.4, Cd= | 0.0080792
|  |  |  | @ Cl=0.6, Cd= | 0.0084973
alpha (deg) | Cl | Cd | Cm | Cl/Cd
-14.5 | -0.068 | 0.13959 | -0.019 | -0.489
-14 | -0.148 | 0.12863 | -0.019 | -1.151
-13.5 | -0.214 | 0.13054 | -0.018 | -1.643
-13 | -0.267 | 0.1225 | -0.018 | -2.178
-12.5 | -0.312 | 0.11133 | -0.018 | -2.805
-12 | -0.352 | 0.10441 | -0.018 | -3.376
-11.5 | -0.387 | 0.09794 | -0.018 | -3.952
-11 | -0.415 | 0.09199 | -0.017 | -4.515
-10.5 | -0.437 | 0.0848 | -0.018 | -5.152
-10 | -0.451 | 0.0788 | -0.017 | -5.725
-9.5 | -0.458 | 0.07133 | -0.017 | -6.418
-9 | -0.457 | 0.06745 | -0.017 | -6.77
-8.5 | -0.448 | 0.06168 | -0.017 | -7.262
-8 | -0.432 | 0.05773 | -0.017 | -7.483
-7.5 | -0.408 | 0.0534 | -0.018 | -7.647
-7 | -0.379 | 0.04916 | -0.019 | -7.715
-6.5 | -0.346 | 0.04586 | -0.02 | -7.535
-6 | -0.308 | 0.04312 | -0.022 | -7.15
-5.5 | -0.333 | 0.01174 | -0.054 | -28.369
-5 | -0.279 | 0.01146 | -0.054 | -24.339
-4.5 | -0.222 | 0.01118 | -0.054 | -19.891
-4 | -0.164 | 0.01087 | -0.055 | -15.09
-3.5 | -0.104 | 0.01056 | -0.055 | -9.879
-3 | -0.044 | 0.01032 | -0.055 | -4.229
-2.5 | 0.018 | 0.00821 | -0.056 | 2.134
-2 | 0.079 | 0.00816 | -0.056 | 9.677
-1.5 | 0.141 | 0.00807 | -0.056 | 17.427
-1 | 0.202 | 0.008 | -0.057 | 25.274
-0.5 | 0.264 | 0.00799 | -0.057 | 32.984
0 | 0.325 | 0.008 | -0.058 | 40.664
0.5 | 0.387 | 0.00806 | -0.058 | 47.991
1 | 0.448 | 0.00815 | -0.058 | 55.021
1.5 | 0.509 | 0.00827 | -0.059 | 61.579
2 | 0.571 | 0.00842 | -0.059 | 67.767
2.5 | 0.631 | 0.00858 | -0.059 | 73.625
3 | 0.692 | 0.00881 | -0.06 | 78.586
3.5 | 0.753 | 0.00921 | -0.06 | 81.699
4 | 0.813 | 0.00956 | -0.06 | 85.033
4.5 | 0.873 | 0.00994 | -0.061 | 87.771
5 | 0.932 | 0.01155 | -0.061 | 80.662
5.5 | 0.99 | 0.01202 | -0.062 | 82.379
6 | 1.047 | 0.01258 | -0.062 | 83.195
6.5 | 1.099 | 0.0134 | -0.062 | 82.043
7 | 1.141 | 0.01583 | -0.062 | 72.081
7.5 | 1.178 | 0.01696 | -0.062 | 69.497
8 | 1.201 | 0.01961 | -0.062 | 61.275
8.5 | 1.224 | 0.02107 | -0.062 | 58.081
9 | 1.239 | 0.0227 | -0.062 | 54.568
9.5 | 1.244 | 0.02458 | -0.062 | 50.619
10 | 1.238 | 0.02682 | -0.062 | 46.167
10.5 | 1.031 | 0.07051 | -0.019 | 14.627
11 | 1.014 | 0.07587 | -0.018 | 13.37
11.5 | 0.988 | 0.08209 | -0.018 | 12.03
12 | 0.951 | 0.08824 | -0.019 | 10.778
12.5 | 0.905 | 0.0959 | -0.02 | 9.438
13 | 0.85 | 0.10318 | -0.02 | 8.24
13.5 | 0.788 | 0.11295 | -0.02 | 6.973
14 | 0.712 | 0.119 | -0.021 | 5.984
14.5 | 0.63 | 0.12868 | -0.022 | 4.896

## 30. Re 500k Mach 0.25 (2)
BIGFOIL.COM POLAR EXPORT
MS2.5_11GPV
MS2.5/11GPV |  |  |  | Cl Max: | 1.3849 | at alpha= | 12 | deg
XFOIL ncrit=9 |  |  |  | L/D Max: | 98.0861 | at alpha= | 4.5 | deg
Re: | 500000 |  |  | Cd Min: | 0.25767 | at alpha= | -20 | deg
Mach: | 0.25 |  |  | Cl=0 at alpha= | -2.5712 | deg
|  |  |  | @ Cl=0.1, Cd= | 0.0072415
|  |  |  | @ Cl=0.4, Cd= | 0.0067667
|  |  |  | @ Cl=0.6, Cd= | 0.0070501
alpha (deg) | Cl | Cd | Cm | Cl/Cd
-20 | -0.7582 | 0.25767 | 0.0702 | -2.9425
-19.5 | -0.7393 | 0.25095 | 0.0657 | -2.946
-19 | -0.72 | 0.24381 | 0.0612 | -2.9531
-18.5 | -0.7015 | 0.23616 | 0.0552 | -2.9704
-17.5 | -0.6653 | 0.22185 | 0.0479 | -2.9989
-17 | -0.647 | 0.21544 | 0.0443 | -3.0032
-16.5 | -0.6291 | 0.20856 | 0.0404 | -3.0164
-16 | -0.6116 | 0.20134 | 0.0365 | -3.0376
-15.5 | -0.5958 | 0.19321 | 0.0311 | -3.0837
-15 | -0.5841 | 0.18532 | 0.0254 | -3.1518
-14.5 | -0.5674 | 0.17722 | 0.0234 | -3.2017
-14 | -0.5502 | 0.17084 | 0.0212 | -3.2206
-13.5 | -0.5353 | 0.16389 | 0.0181 | -3.2662
-13 | -0.5226 | 0.15608 | 0.0144 | -3.3483
-12.5 | -0.5181 | 0.14663 | 0.0075 | -3.5334
-12 | -0.5103 | 0.13781 | 0.0049 | -3.7029
-11.5 | -0.4929 | 0.13211 | 0.004 | -3.731
-11 | -0.4824 | 0.12482 | 0.001 | -3.8648
-10.5 | -0.4754 | 0.11643 | -0.0031 | -4.0831
-10 | -0.4737 | 0.10563 | -0.011 | -4.4845
-9.5 | -0.4703 | 0.09575 | -0.0167 | -4.9117
-9 | -0.477 | 0.08556 | -0.0209 | -5.575
-8.5 | -0.4721 | 0.07759 | -0.0257 | -6.0845
-8 | -0.5112 | 0.05154 | -0.0512 | -9.9185
-7.5 | -0.5209 | 0.02927 | -0.0653 | -17.7964
-7 | -0.4813 | 0.02205 | -0.0659 | -21.8277
-6.5 | -0.4349 | 0.01882 | -0.0642 | -23.1084
-6 | -0.3851 | 0.01586 | -0.0625 | -24.2812
-5.5 | -0.3325 | 0.0138 | -0.0614 | -24.0942
-5 | -0.2778 | 0.01238 | -0.0604 | -22.4394
-4.5 | -0.2214 | 0.0114 | -0.0598 | -19.4211
-4 | -0.1645 | 0.01052 | -0.0594 | -15.6369
-3.5 | -0.1065 | 0.00984 | -0.0591 | -10.8232
-3 | -0.0488 | 0.00913 | -0.0591 | -5.345
-2.5 | 0.0081 | 0.00822 | -0.0593 | 0.9854
-2 | 0.0647 | 0.0074 | -0.0593 | 8.7432
-1.5 | 0.1226 | 0.00714 | -0.059 | 17.1709
-1 | 0.1805 | 0.00701 | -0.0587 | 25.7489
-0.5 | 0.2381 | 0.00695 | -0.0582 | 34.259
0 | 0.2954 | 0.00692 | -0.0576 | 42.6879
0.5 | 0.3515 | 0.00685 | -0.0568 | 51.3139
1 | 0.4039 | 0.00676 | -0.055 | 59.7485
1.5 | 0.4611 | 0.00671 | -0.0541 | 68.7183
2 | 0.5312 | 0.00681 | -0.0568 | 78.0029
2.5 | 0.5898 | 0.00701 | -0.0569 | 84.1369
3 | 0.6483 | 0.00724 | -0.057 | 89.5442
3.5 | 0.7061 | 0.00753 | -0.057 | 93.7716
4 | 0.7635 | 0.00789 | -0.0568 | 96.7681
4.5 | 0.82 | 0.00836 | -0.0566 | 98.0861
5 | 0.8748 | 0.00901 | -0.0561 | 97.0921
5.5 | 0.9298 | 0.00968 | -0.0557 | 96.0537
6 | 0.984 | 0.01043 | -0.0551 | 94.3432
6.5 | 1.0374 | 0.01125 | -0.0545 | 92.2133
7 | 1.0902 | 0.01211 | -0.0537 | 90.0248
7.5 | 1.1415 | 0.01309 | -0.0527 | 87.204
8 | 1.1896 | 0.01435 | -0.0514 | 82.899
8.5 | 1.2334 | 0.01595 | -0.0495 | 77.3292
9 | 1.276 | 0.0175 | -0.0475 | 72.9143
9.5 | 1.3154 | 0.01918 | -0.0451 | 68.5819
10 | 1.3504 | 0.02098 | -0.0422 | 64.3661
10.5 | 1.3693 | 0.02356 | -0.0378 | 58.1197
11 | 1.3804 | 0.02705 | -0.0339 | 51.0314
11.5 | 1.3817 | 0.03186 | -0.0312 | 43.3679
12 | 1.3849 | 0.03702 | -0.0296 | 37.4095
12.5 | 1.3826 | 0.04314 | -0.0291 | 32.0491
13 | 1.3672 | 0.0511 | -0.0296 | 26.7554
13.5 | 1.3484 | 0.05993 | -0.0309 | 22.4996
14 | 1.3316 | 0.0692 | -0.0331 | 19.2428
14.5 | 1.3117 | 0.07954 | -0.0364 | 16.4911
15 | 1.2894 | 0.0908 | -0.0404 | 14.2004
15.5 | 1.2653 | 0.10281 | -0.0453 | 12.3072
16 | 1.2406 | 0.1155 | -0.051 | 10.7411
16.5 | 1.2155 | 0.12881 | -0.0575 | 9.4364
17 | 1.191 | 0.14279 | -0.0649 | 8.3409

## 31. Re 500k Mach 0.50 (1)
BIGFOIL.COM POLAR EXPORT
MS2.5_11GPV
MS2.5/11GPV |  |  |  | Cl Max: | 1.226 | at alpha= | 20 | deg
JavaFoil+Calcfoil stall+Eppler ext transition |  |  |  | L/D Max: | 86.656 | at alpha= | 5.5 | deg
Re: | 500000 |  |  | Cd Min: | 0.00838 | at alpha= | -0.5 | deg
Mach: | 0.5 |  |  | Cl=0 at alpha= | -2.6449 | deg
|  |  |  | @ Cl=0.1, Cd= | 0.0084913
|  |  |  | @ Cl=0.4, Cd= | 0.0084582
|  |  |  | @ Cl=0.6, Cd= | 0.0089566
alpha (deg) | Cl | Cd | Cm | Cl/Cd
-20 | -0.944 | 0.23104 | -0.028 | -4.086
-19.5 | -0.918 | 0.22237 | -0.028 | -4.127
-19 | -0.892 | 0.21836 | -0.028 | -4.083
-18.5 | -0.865 | 0.25231 | -0.029 | -3.428
-18 | -0.837 | 0.20218 | -0.028 | -4.139
-17.5 | -0.81 | 0.19776 | -0.028 | -4.095
-17 | -0.783 | 0.19351 | -0.028 | -4.047
-16.5 | -0.757 | 0.18457 | -0.028 | -4.1
-16 | -0.73 | 0.18018 | -0.028 | -4.052
-15.5 | -0.703 | 0.17346 | -0.028 | -4.05
-15 | -0.675 | 0.16837 | -0.027 | -4.008
-14.5 | -0.648 | 0.16043 | -0.027 | -4.039
-14 | -0.621 | 0.15805 | -0.027 | -3.93
-13.5 | -0.594 | 0.15425 | -0.027 | -3.853
-13 | -0.566 | 0.14548 | -0.026 | -3.892
-12.5 | -0.539 | 0.14591 | -0.026 | -3.696
-12 | -0.512 | 0.13932 | -0.026 | -3.677
-11.5 | -0.485 | 0.13626 | -0.026 | -3.56
-11 | -0.457 | 0.12498 | -0.025 | -3.66
-10.5 | -0.43 | 0.12399 | -0.025 | -3.47
-10 | -0.403 | 0.11471 | -0.024 | -3.51
-9.5 | -0.375 | 0.10804 | -0.025 | -3.475
-9 | -0.348 | 0.10501 | -0.025 | -3.316
-8.5 | -0.321 | 0.10006 | -0.024 | -3.205
-8 | -0.293 | 0.08192 | -0.023 | -3.58
-7.5 | -0.266 | 0.06248 | -0.023 | -4.257
-7 | -0.239 | 0.0643 | -0.022 | -3.71
-6.5 | -0.211 | 0.05428 | -0.022 | -3.892
-6 | -0.26 | 0.05082 | -0.02 | -5.119
-5.5 | -0.268 | 0.045 | -0.02 | -5.965
-5 | -0.237 | 0.04092 | -0.022 | -5.795
-4.5 | -0.242 | 0.01172 | -0.061 | -20.62
-4 | -0.181 | 0.01154 | -0.061 | -15.663
-3.5 | -0.116 | 0.01122 | -0.062 | -10.316
-3 | -0.049 | 0.01085 | -0.062 | -4.481
-2.5 | 0.02 | 0.01051 | -0.062 | 1.86
-2 | 0.088 | 0.0085 | -0.063 | 10.384
-1.5 | 0.157 | 0.00845 | -0.063 | 18.588
-1 | 0.226 | 0.0084 | -0.064 | 26.904
-0.5 | 0.295 | 0.00838 | -0.064 | 35.153
0 | 0.364 | 0.0084 | -0.064 | 43.302
0.5 | 0.432 | 0.00851 | -0.065 | 50.775
1 | 0.501 | 0.0087 | -0.065 | 57.562
1.5 | 0.569 | 0.00887 | -0.066 | 64.136
2 | 0.637 | 0.00906 | -0.066 | 70.362
2.5 | 0.705 | 0.00941 | -0.066 | 74.906
3 | 0.773 | 0.01013 | -0.067 | 76.274
3.5 | 0.84 | 0.01051 | -0.067 | 79.925
4 | 0.906 | 0.01071 | -0.068 | 84.663
4.5 | 0.972 | 0.0126 | -0.068 | 77.192
5 | 1.037 | 0.01326 | -0.068 | 78.207
5.5 | 1.095 | 0.01263 | -0.069 | 86.656
6 | 1.148 | 0.01535 | -0.069 | 74.806
6.5 | 1.18 | 0.01871 | -0.068 | 63.04
7 | 1.208 | 0.02044 | -0.068 | 59.069
7.5 | 1.205 | 0.02468 | -0.067 | 48.833
8 | 0.972 | 0.0543 | -0.02 | 17.901
8.5 | 0.605 | 0.06116 | -0.021 | 9.895
9 | 0.632 | 0.07748 | -0.022 | 8.157
9.5 | 0.659 | 0.09041 | -0.024 | 7.288
10 | 0.686 | 0.09025 | -0.027 | 7.6
10.5 | 0.713 | 0.11797 | -0.03 | 6.047
11 | 0.74 | 0.12187 | -0.031 | 6.071
11.5 | 0.767 | 0.13152 | -0.032 | 5.832
12 | 0.795 | 0.13827 | -0.035 | 5.747
12.5 | 0.821 | 0.14424 | -0.035 | 5.691
13 | 0.849 | 0.15516 | -0.037 | 5.47
13.5 | 0.875 | 0.16103 | -0.037 | 5.434
14 | 0.903 | 0.17011 | -0.04 | 5.31
14.5 | 0.929 | 0.17021 | -0.04 | 5.46
15 | 0.956 | 0.17757 | -0.04 | 5.383
15.5 | 0.984 | 0.18714 | -0.042 | 5.257
16 | 1.01 | 0.19443 | -0.043 | 5.195
16.5 | 1.036 | 0.20103 | -0.043 | 5.154
17 | 1.065 | 0.20685 | -0.045 | 5.147
17.5 | 1.091 | 0.21157 | -0.045 | 5.155
18 | 1.117 | 0.21965 | -0.046 | 5.084
18.5 | 1.145 | 0.22219 | -0.047 | 5.154
19 | 1.171 | 0.22888 | -0.048 | 5.116
19.5 | 1.197 | 0.2375 | -0.048 | 5.038
20 | 1.226 | 0.23948 | -0.05 | 5.117

## 32. Re 500k Mach 0.50 (2)
BIGFOIL.COM POLAR EXPORT
MS2.5_11GPV
MS2.5/11GPV |  |  |  | Cl Max: | 1.3418 | at alpha= | 9.5 | deg
XFOIL ncrit=9 |  |  |  | L/D Max: | 94.7155 | at alpha= | 4 | deg
Re: | 500000 |  |  | Cd Min: | 0.28163 | at alpha= | -20 | deg
Mach: | 0.5 |  |  | Cl=0 at alpha= | -2.5544 | deg
|  |  |  | @ Cl=0.1, Cd= | 0.0081989
|  |  |  | @ Cl=0.4, Cd= | 0.0074404
|  |  |  | @ Cl=0.6, Cd= | 0.0075144
alpha (deg) | Cl | Cd | Cm | Cl/Cd
-20 | -0.8211 | 0.28163 | 0.0819 | -2.9155
-19.5 | -0.7968 | 0.27285 | 0.0757 | -2.9203
-19 | -0.774 | 0.26455 | 0.0691 | -2.9257
-18.5 | -0.7507 | 0.2556 | 0.0649 | -2.937
-18 | -0.7277 | 0.24772 | 0.0606 | -2.9376
-17.5 | -0.7045 | 0.23986 | 0.0558 | -2.9371
-17 | -0.6813 | 0.23161 | 0.0508 | -2.9416
-16.5 | -0.6585 | 0.22301 | 0.0448 | -2.9528
-16 | -0.6385 | 0.21488 | 0.0385 | -2.9714
-15.5 | -0.616 | 0.20597 | 0.035 | -2.9907
-15 | -0.5938 | 0.19826 | 0.0318 | -2.9951
-14.5 | -0.5724 | 0.19052 | 0.0278 | -3.0044
-14 | -0.5518 | 0.18248 | 0.0236 | -3.0239
-13.5 | -0.5355 | 0.17386 | 0.0169 | -3.0801
-13 | -0.5212 | 0.16551 | 0.0113 | -3.1491
-12.5 | -0.4979 | 0.15745 | 0.0109 | -3.1623
-12 | -0.4797 | 0.15013 | 0.0077 | -3.1952
-11.5 | -0.4669 | 0.14166 | 0.0019 | -3.2959
-11 | -0.4571 | 0.13307 | -0.0038 | -3.435
-10.5 | -0.4458 | 0.12398 | -0.007 | -3.5957
-10 | -0.4287 | 0.11684 | -0.0082 | -3.6691
-9.5 | -0.4152 | 0.1094 | -0.0112 | -3.7952
-9 | -0.4046 | 0.10138 | -0.0153 | -3.9909
-8.5 | -0.3989 | 0.0915 | -0.0237 | -4.3596
-8 | -0.396 | 0.08213 | -0.0261 | -4.8216
-7.5 | -0.3943 | 0.0717 | -0.0341 | -5.4993
-7 | -0.395 | 0.06093 | -0.0432 | -6.4828
-6.5 | -0.4031 | 0.04607 | -0.0609 | -8.7497
-6 | -0.3977 | 0.03398 | -0.0696 | -11.7039
-5.5 | -0.3701 | 0.02421 | -0.0725 | -15.2871
-5 | -0.3197 | 0.01806 | -0.0719 | -17.7021
-4.5 | -0.2582 | 0.01447 | -0.0702 | -17.8438
-4 | -0.1932 | 0.01255 | -0.0686 | -15.3944
-3.5 | -0.1271 | 0.01114 | -0.0675 | -11.4093
-3 | -0.0598 | 0.01026 | -0.0668 | -5.8285
-2.5 | 0.0073 | 0.00949 | -0.0664 | 0.76923
-2 | 0.0732 | 0.00852 | -0.0665 | 8.5915
-1.5 | 0.1383 | 0.00774 | -0.0663 | 17.8682
-1 | 0.2048 | 0.00755 | -0.0658 | 27.1258
-0.5 | 0.2712 | 0.00749 | -0.0652 | 36.2083
0 | 0.337 | 0.00745 | -0.0645 | 45.2349
0.5 | 0.4024 | 0.00744 | -0.0638 | 54.086
1 | 0.466 | 0.00744 | -0.0626 | 62.6344
1.5 | 0.526 | 0.00738 | -0.0604 | 71.2737
2.5 | 0.6692 | 0.00764 | -0.0615 | 87.5916
3 | 0.7356 | 0.00802 | -0.0611 | 91.7207
3.5 | 0.8011 | 0.00852 | -0.0605 | 94.0258
4 | 0.8657 | 0.00914 | -0.0596 | 94.7155
4.5 | 0.9291 | 0.00989 | -0.0585 | 93.9434
5 | 0.9913 | 0.01077 | -0.057 | 92.0427
5.5 | 1.0529 | 0.01173 | -0.0552 | 89.7613
6 | 1.1134 | 0.01277 | -0.0531 | 87.1887
6.5 | 1.1715 | 0.01397 | -0.0505 | 83.8583
7 | 1.2241 | 0.01549 | -0.0472 | 79.0252
7.5 | 1.2665 | 0.01754 | -0.0429 | 72.2064
8 | 1.2956 | 0.02009 | -0.0375 | 64.4898
8.5 | 1.32 | 0.02344 | -0.0333 | 56.314
9 | 1.3406 | 0.02758 | -0.03 | 48.6077
9.5 | 1.3418 | 0.03371 | -0.0276 | 39.8042
10 | 1.3295 | 0.04145 | -0.0266 | 32.0748
10.5 | 1.3082 | 0.05044 | -0.0267 | 25.9358
11 | 1.2829 | 0.06038 | -0.0283 | 21.2471
11.5 | 1.2551 | 0.07143 | -0.0315 | 17.571
12 | 1.2246 | 0.08354 | -0.0362 | 14.6588
12.5 | 1.1917 | 0.09659 | -0.0421 | 12.3377
13 | 1.1591 | 0.11027 | -0.0487 | 10.5115
13.5 | 1.1279 | 0.12451 | -0.0563 | 9.0587
14 | 1.0991 | 0.1394 | -0.0648 | 7.8845
14.5 | 1.0728 | 0.155 | -0.0741 | 6.9213

## 33. Re 750k Mach 0.00 (1)
BIGFOIL.COM POLAR EXPORT
MS2.5_11GPV
MS2.5/11GPV |  |  |  | Cl Max: | 1.278 | at alpha= | 10.5 | deg
JavaFoil+Calcfoil stall+Eppler ext transition |  |  |  | L/D Max: | 97.279 | at alpha= | 4.5 | deg
Re: | 750000 |  |  | Cd Min: | 0.00719 | at alpha= | -0.5 | deg
Mach: | 0 |  |  | Cl=0 at alpha= | -2.6441 | deg
|  |  |  | @ Cl=0.1, Cd= | 0.0073388
|  |  |  | @ Cl=0.4, Cd= | 0.0072939
|  |  |  | @ Cl=0.6, Cd= | 0.0076556
alpha (deg) | Cl | Cd | Cm | Cl/Cd
-16.5 | -0.421 | 0.14888 | -0.018 | -2.829
-16 | -0.437 | 0.14131 | -0.018 | -3.095
-15.5 | -0.453 | 0.13196 | -0.018 | -3.435
-15 | -0.469 | 0.12569 | -0.018 | -3.729
-14.5 | -0.483 | 0.12159 | -0.018 | -3.975
-14 | -0.497 | 0.11187 | -0.018 | -4.441
-13.5 | -0.509 | 0.10559 | -0.017 | -4.819
-13 | -0.519 | 0.10144 | -0.017 | -5.118
-12.5 | -0.527 | 0.09462 | -0.017 | -5.572
-12 | -0.533 | 0.09037 | -0.017 | -5.894
-11.5 | -0.535 | 0.08451 | -0.017 | -6.328
-11 | -0.534 | 0.07899 | -0.017 | -6.759
-10.5 | -0.529 | 0.07333 | -0.017 | -7.213
-10 | -0.52 | 0.06854 | -0.017 | -7.588
-9.5 | -0.507 | 0.06417 | -0.017 | -7.903
-9 | -0.49 | 0.06051 | -0.018 | -8.096
-8.5 | -0.469 | 0.05683 | -0.019 | -8.244
-8 | -0.443 | 0.0532 | -0.019 | -8.324
-7.5 | -0.413 | 0.04975 | -0.022 | -8.3
-7 | -0.38 | 0.04606 | -0.024 | -8.255
-6.5 | -0.426 | 0.01113 | -0.051 | -38.293
-6 | -0.377 | 0.01093 | -0.052 | -34.518
-5.5 | -0.326 | 0.01071 | -0.052 | -30.398
-5 | -0.272 | 0.01042 | -0.052 | -26.085
-4.5 | -0.216 | 0.0102 | -0.053 | -21.207
-4 | -0.159 | 0.00992 | -0.053 | -16.051
-3.5 | -0.101 | 0.00962 | -0.053 | -10.513
-3 | -0.042 | 0.0094 | -0.054 | -4.499
-2.5 | 0.017 | 0.00739 | -0.054 | 2.296
-2 | 0.077 | 0.00737 | -0.054 | 10.39
-1.5 | 0.136 | 0.00729 | -0.055 | 18.672
-1 | 0.196 | 0.00724 | -0.055 | 27.053
-0.5 | 0.255 | 0.00719 | -0.055 | 35.524
0 | 0.315 | 0.00722 | -0.056 | 43.65
0.5 | 0.375 | 0.00726 | -0.056 | 51.584
1 | 0.434 | 0.00734 | -0.056 | 59.123
1.5 | 0.493 | 0.00744 | -0.057 | 66.297
2 | 0.553 | 0.00756 | -0.057 | 73.049
2.5 | 0.612 | 0.00768 | -0.057 | 79.646
3 | 0.671 | 0.00787 | -0.058 | 85.19
3.5 | 0.729 | 0.00836 | -0.058 | 87.182
4 | 0.788 | 0.00839 | -0.059 | 93.891
4.5 | 0.846 | 0.00869 | -0.059 | 97.279
5 | 0.903 | 0.01007 | -0.059 | 89.635
5.5 | 0.96 | 0.01052 | -0.06 | 91.209
6 | 1.015 | 0.01094 | -0.06 | 92.842
6.5 | 1.067 | 0.01143 | -0.06 | 93.407
7 | 1.117 | 0.01248 | -0.061 | 89.524
7.5 | 1.163 | 0.01471 | -0.061 | 79.04
8 | 1.191 | 0.01676 | -0.061 | 71.068
8.5 | 1.221 | 0.01779 | -0.061 | 68.618
9 | 1.244 | 0.01895 | -0.061 | 65.654
9.5 | 1.261 | 0.02031 | -0.061 | 62.112
10 | 1.273 | 0.02191 | -0.061 | 58.092
10.5 | 1.278 | 0.02366 | -0.061 | 54.022
11 | 1.276 | 0.02572 | -0.06 | 49.623
11.5 | 1.266 | 0.02818 | -0.06 | 44.937
12 | 1.247 | 0.03139 | -0.06 | 39.739
12.5 | 1.21 | 0.03763 | -0.058 | 32.164
13 | 1.036 | 0.09234 | -0.022 | 11.216
13.5 | 1.016 | 0.09745 | -0.02 | 10.421
14 | 0.989 | 0.10375 | -0.02 | 9.529
14.5 | 0.962 | 0.11106 | -0.03 | 8.662
15 | 0.927 | 0.11821 | -0.027 | 7.844
15.5 | 0.892 | 0.12516 | -0.027 | 7.127

## 34. Re 750k Mach 0.00 (2)
BIGFOIL.COM POLAR EXPORT
MS2.5_11GPV
MS2.5/11GPV |  |  |  | Cl Max: | 1.4863 | at alpha= | 14 | deg
XFOIL ncrit=9 |  |  |  | L/D Max: | 108.656 | at alpha= | 4.5 | deg
Re: | 750000 |  |  | Cd Min: | 0.25245 | at alpha= | -20 | deg
Mach: | 0 |  |  | Cl=0 at alpha= | -2.5618 | deg
|  |  |  | @ Cl=0.1, Cd= | 0.0063823
|  |  |  | @ Cl=0.4, Cd= | 0.0059088
|  |  |  | @ Cl=0.6, Cd= | 0.0060729
alpha (deg) | Cl | Cd | Cm | Cl/Cd
-20 | -0.7458 | 0.25245 | 0.0679 | -2.9542
-19.5 | -0.7281 | 0.246 | 0.0637 | -2.9598
-19 | -0.7102 | 0.23905 | 0.0595 | -2.9709
-18.5 | -0.6931 | 0.23086 | 0.0538 | -3.0023
-18 | -0.6774 | 0.22347 | 0.049 | -3.0313
-17.5 | -0.6607 | 0.21659 | 0.0464 | -3.0505
-17 | -0.6437 | 0.21069 | 0.0432 | -3.0552
-16.5 | -0.6269 | 0.20437 | 0.0396 | -3.0675
-16 | -0.6108 | 0.19749 | 0.036 | -3.0928
-15.5 | -0.5956 | 0.19005 | 0.0322 | -3.1339
-15 | -0.5842 | 0.18096 | 0.0267 | -3.2283
-14.5 | -0.5723 | 0.17271 | 0.0226 | -3.3136
-14 | -0.5609 | 0.16497 | 0.0203 | -3.4
-13.5 | -0.5464 | 0.15892 | 0.018 | -3.4382
-13 | -0.5341 | 0.15199 | 0.015 | -3.514
-12.5 | -0.5252 | 0.14365 | 0.0113 | -3.6561
-12 | -0.5218 | 0.13293 | 0.0054 | -3.9254
-11.5 | -0.5243 | 0.12199 | 0.0011 | -4.2979
-11 | -0.5146 | 0.11579 | -0.001 | -4.4443
-10.5 | -0.5041 | 0.10935 | -0.0037 | -4.61
-10 | -0.499 | 0.10116 | -0.0078 | -4.9328
-9.5 | -0.6788 | 0.0394 | -0.0534 | -17.2284
-9 | -0.6867 | 0.02653 | -0.0551 | -25.8839
-8.5 | -0.6359 | 0.02188 | -0.0575 | -29.0631
-8 | -0.5822 | 0.01709 | -0.0597 | -34.0667
-7.5 | -0.5339 | 0.01553 | -0.0587 | -34.3786
-7 | -0.4847 | 0.01421 | -0.0576 | -34.1098
-6.5 | -0.4326 | 0.01319 | -0.0569 | -32.7976
-6 | -0.3811 | 0.01176 | -0.0564 | -32.4065
-5.5 | -0.3268 | 0.01106 | -0.056 | -29.5479
-5 | -0.2723 | 0.01018 | -0.0559 | -26.7485
-4.5 | -0.2167 | 0.00958 | -0.0558 | -22.62
-4 | -0.1609 | 0.00899 | -0.0558 | -17.8977
-3.5 | -0.1048 | 0.00857 | -0.0558 | -12.2287
-2.5 | 0.0069 | 0.0074 | -0.0563 | 0.93243
-2 | 0.0623 | 0.00661 | -0.0566 | 9.4251
-1.5 | 0.1186 | 0.00627 | -0.0567 | 18.9155
-1 | 0.1753 | 0.00611 | -0.0568 | 28.6907
-0.5 | 0.2317 | 0.00601 | -0.0567 | 38.5524
0 | 0.288 | 0.00597 | -0.0566 | 48.2412
0.5 | 0.3441 | 0.00594 | -0.0564 | 57.9293
1 | 0.3994 | 0.00591 | -0.0561 | 67.5804
1.5 | 0.4505 | 0.00581 | -0.0546 | 77.5387
2 | 0.5078 | 0.00578 | -0.0544 | 87.8547
2.5 | 0.5698 | 0.00595 | -0.0559 | 95.7647
3 | 0.6263 | 0.00618 | -0.0561 | 101.343
3.5 | 0.6823 | 0.00646 | -0.0563 | 105.6192
4 | 0.7376 | 0.00682 | -0.0564 | 108.1525
4.5 | 0.7921 | 0.00729 | -0.0564 | 108.6557
5 | 0.846 | 0.00784 | -0.0563 | 107.9082
5.5 | 0.8997 | 0.00839 | -0.0563 | 107.2348
6 | 0.9525 | 0.00903 | -0.0561 | 105.4817
6.5 | 1.0049 | 0.0097 | -0.056 | 103.5979
7.5 | 1.108 | 0.01113 | -0.0554 | 99.5508
8 | 1.1561 | 0.01218 | -0.0548 | 94.9179
8.5 | 1.2017 | 0.01345 | -0.0539 | 89.3457
9 | 1.2482 | 0.01453 | -0.053 | 85.905
9.5 | 1.2933 | 0.01566 | -0.052 | 82.5862
10 | 1.3374 | 0.01677 | -0.0509 | 79.7496
10.5 | 1.3769 | 0.01821 | -0.0492 | 75.6123
11 | 1.4089 | 0.02015 | -0.0467 | 69.9206
11.5 | 1.4345 | 0.02216 | -0.0434 | 64.7338
12 | 1.4577 | 0.02411 | -0.0401 | 60.4604
12.5 | 1.47 | 0.02711 | -0.0368 | 54.2235
13 | 1.4764 | 0.03103 | -0.0343 | 47.5798
13.5 | 1.4845 | 0.03518 | -0.0328 | 42.1973
14 | 1.4863 | 0.04031 | -0.032 | 36.8717
14.5 | 1.4826 | 0.04642 | -0.032 | 31.9388
15 | 1.4724 | 0.05368 | -0.0327 | 27.4292
15.5 | 1.456 | 0.06226 | -0.0345 | 23.3858
16 | 1.4347 | 0.07225 | -0.0374 | 19.8574
16.5 | 1.4088 | 0.08358 | -0.0413 | 16.8557
17 | 1.3799 | 0.09598 | -0.0461 | 14.377
17.5 | 1.3506 | 0.10883 | -0.0513 | 12.4102
18 | 1.3225 | 0.12187 | -0.0571 | 10.8517
18.5 | 1.2974 | 0.13474 | -0.0632 | 9.6289
19 | 1.2752 | 0.14741 | -0.0696 | 8.6507

## 35. Re 750k Mach 0.10 (1)
BIGFOIL.COM POLAR EXPORT
MS2.5_11GPV
MS2.5/11GPV |  |  |  | Cl Max: | 1.273 | at alpha= | 10.5 | deg
JavaFoil+Calcfoil stall+Eppler ext transition |  |  |  | L/D Max: | 97.193 | at alpha= | 4.5 | deg
Re: | 750000 |  |  | Cd Min: | 0.0072 | at alpha= | -0.5 | deg
Mach: | 0.1 |  |  | Cl=0 at alpha= | -2.6417 | deg
|  |  |  | @ Cl=0.1, Cd= | 0.0073532
|  |  |  | @ Cl=0.4, Cd= | 0.007302
|  |  |  | @ Cl=0.6, Cd= | 0.007685
alpha (deg) | Cl | Cd | Cm | Cl/Cd
-16 | -0.395 | 0.14337 | -0.018 | -2.757
-15.5 | -0.414 | 0.13642 | -0.018 | -3.032
-15 | -0.432 | 0.12862 | -0.018 | -3.358
-14.5 | -0.45 | 0.12163 | -0.018 | -3.696
-14 | -0.466 | 0.11584 | -0.018 | -4.024
-13.5 | -0.481 | 0.1081 | -0.018 | -4.454
-13 | -0.495 | 0.10155 | -0.017 | -4.873
-12.5 | -0.506 | 0.09458 | -0.017 | -5.351
-12 | -0.515 | 0.09082 | -0.018 | -5.667
-11.5 | -0.52 | 0.08466 | -0.017 | -6.142
-11 | -0.522 | 0.0805 | -0.017 | -6.482
-10.5 | -0.52 | 0.07503 | -0.017 | -6.925
-10 | -0.513 | 0.06918 | -0.017 | -7.416
-9.5 | -0.502 | 0.06511 | -0.017 | -7.712
-9 | -0.487 | 0.06111 | -0.018 | -7.962
-8.5 | -0.467 | 0.05672 | -0.019 | -8.225
-8 | -0.442 | 0.05356 | -0.019 | -8.252
-7.5 | -0.413 | 0.0499 | -0.02 | -8.267
-7 | -0.38 | 0.04662 | -0.023 | -8.148
-6.5 | -0.427 | 0.0111 | -0.052 | -38.457
-6 | -0.378 | 0.01104 | -0.052 | -34.261
-5.5 | -0.327 | 0.01074 | -0.052 | -30.431
-5 | -0.273 | 0.01047 | -0.053 | -26.073
-4.5 | -0.217 | 0.01022 | -0.053 | -21.264
-4 | -0.16 | 0.00994 | -0.053 | -16.095
-3.5 | -0.102 | 0.00963 | -0.054 | -10.555
-3 | -0.043 | 0.00941 | -0.054 | -4.52
-2.5 | 0.017 | 0.0074 | -0.054 | 2.305
-2 | 0.077 | 0.00738 | -0.055 | 10.425
-1.5 | 0.137 | 0.00731 | -0.055 | 18.727
-1 | 0.197 | 0.00725 | -0.055 | 27.134
-0.5 | 0.257 | 0.0072 | -0.056 | 35.642
0 | 0.317 | 0.00723 | -0.056 | 43.819
0.5 | 0.376 | 0.00727 | -0.056 | 51.751
1 | 0.436 | 0.00735 | -0.057 | 59.33
1.5 | 0.496 | 0.00747 | -0.057 | 66.346
2 | 0.555 | 0.00758 | -0.057 | 73.269
2.5 | 0.615 | 0.00772 | -0.058 | 79.642
3 | 0.674 | 0.0079 | -0.058 | 85.31
3.5 | 0.733 | 0.00842 | -0.059 | 87.062
4 | 0.791 | 0.00842 | -0.059 | 94.021
4.5 | 0.85 | 0.00874 | -0.059 | 97.193
5 | 0.907 | 0.01012 | -0.06 | 89.627
5.5 | 0.964 | 0.01057 | -0.06 | 91.238
6 | 1.02 | 0.01102 | -0.06 | 92.589
6.5 | 1.072 | 0.01156 | -0.061 | 92.793
7 | 1.122 | 0.01264 | -0.061 | 88.786
7.5 | 1.167 | 0.01487 | -0.061 | 78.481
8 | 1.194 | 0.01693 | -0.061 | 70.554
8.5 | 1.223 | 0.018 | -0.061 | 67.93
9 | 1.245 | 0.01921 | -0.061 | 64.78
9.5 | 1.261 | 0.02061 | -0.061 | 61.164
10 | 1.27 | 0.02228 | -0.061 | 57.015
10.5 | 1.273 | 0.0241 | -0.061 | 52.821
11 | 1.268 | 0.02627 | -0.061 | 48.257
11.5 | 1.254 | 0.0289 | -0.06 | 43.393
12 | 1.227 | 0.03282 | -0.06 | 37.398
12.5 | 1.036 | 0.08646 | -0.02 | 11.982
13 | 1.017 | 0.09271 | -0.02 | 10.964
13.5 | 0.992 | 0.0994 | -0.02 | 9.985
14 | 0.961 | 0.10514 | -0.021 | 9.139
14.5 | 0.926 | 0.11195 | -0.021 | 8.269
15 | 0.888 | 0.11846 | -0.022 | 7.495
15.5 | 0.848 | 0.1249 | -0.022 | 6.791

## 36. Re 750k Mach 0.10 (2)
BIGFOIL.COM POLAR EXPORT
MS2.5_11GPV
MS2.5/11GPV |  |  |  | Cl Max: | 1.4758 | at alpha= | 13.5 | deg
XFOIL ncrit=9 |  |  |  | L/D Max: | 108.704 | at alpha= | 4.5 | deg
Re: | 750000 |  |  | Cd Min: | 0.25327 | at alpha= | -20 | deg
Mach: | 0.1 |  |  | Cl=0 at alpha= | -2.5622 | deg
|  |  |  | @ Cl=0.1, Cd= | 0.0063993
|  |  |  | @ Cl=0.4, Cd= | 0.0058949
|  |  |  | @ Cl=0.6, Cd= | 0.0060734
alpha (deg) | Cl | Cd | Cm | Cl/Cd
-20 | -0.7479 | 0.25327 | 0.0684 | -2.953
-19.5 | -0.73 | 0.24676 | 0.0641 | -2.9583
-19 | -0.7119 | 0.23973 | 0.0598 | -2.9696
-18.5 | -0.6946 | 0.23156 | 0.0542 | -2.9997
-18 | -0.6786 | 0.22415 | 0.0493 | -3.0274
-17.5 | -0.6617 | 0.2173 | 0.0467 | -3.0451
-17 | -0.6445 | 0.21134 | 0.0435 | -3.0496
-16.5 | -0.6275 | 0.20497 | 0.0399 | -3.0614
-16 | -0.6112 | 0.19804 | 0.0362 | -3.0862
-15.5 | -0.5957 | 0.19049 | 0.0323 | -3.1272
-15 | -0.5841 | 0.18148 | 0.0268 | -3.2185
-14.5 | -0.5719 | 0.17327 | 0.0227 | -3.3006
-14 | -0.5597 | 0.16567 | 0.0205 | -3.3784
-13.5 | -0.5452 | 0.15954 | 0.0181 | -3.4173
-13 | -0.5328 | 0.15255 | 0.0151 | -3.4926
-12.5 | -0.5249 | 0.14357 | 0.0107 | -3.6561
-12 | -0.5199 | 0.13356 | 0.0055 | -3.8926
-11.5 | -0.5215 | 0.12294 | 0.0014 | -4.2419
-11 | -0.5107 | 0.11688 | -0.0007 | -4.3694
-10.5 | -0.5001 | 0.11038 | -0.0034 | -4.5307
-10 | -0.4949 | 0.10211 | -0.0075 | -4.8467
-9.5 | -0.6409 | 0.0474 | -0.0482 | -13.5211
-9 | -0.6758 | 0.03027 | -0.0559 | -22.3257
-8.5 | -0.6375 | 0.02308 | -0.0583 | -27.6213
-8 | -0.585 | 0.01784 | -0.0604 | -32.7915
-7.5 | -0.5373 | 0.01599 | -0.0593 | -33.6023
-7 | -0.4879 | 0.01453 | -0.0582 | -33.5788
-6.5 | -0.4352 | 0.01358 | -0.0575 | -32.0471
-6 | -0.3839 | 0.01191 | -0.0568 | -32.2334
-5.5 | -0.3292 | 0.01114 | -0.0565 | -29.5512
-5 | -0.2743 | 0.01023 | -0.0563 | -26.8133
-4.5 | -0.2184 | 0.00961 | -0.0561 | -22.7263
-4 | -0.1621 | 0.00904 | -0.0561 | -17.9314
-3.5 | -0.1057 | 0.00862 | -0.0561 | -12.2622
-3 | -0.0493 | 0.00809 | -0.0562 | -6.0939
-2.5 | 0.007 | 0.00744 | -0.0566 | 0.94086
-2 | 0.0627 | 0.00663 | -0.0569 | 9.457
-1.5 | 0.1193 | 0.00628 | -0.0571 | 18.9968
-1 | 0.1763 | 0.00613 | -0.0571 | 28.7602
0 | 0.2897 | 0.00599 | -0.0569 | 48.3639
0.5 | 0.3462 | 0.00596 | -0.0567 | 58.0872
1.5 | 0.4536 | 0.00583 | -0.055 | 77.8045
2 | 0.51 | 0.0058 | -0.0545 | 87.931
2.5 | 0.5732 | 0.00596 | -0.0561 | 96.1745
3 | 0.6299 | 0.0062 | -0.0564 | 101.5968
3.5 | 0.6863 | 0.00649 | -0.0565 | 105.7473
4 | 0.742 | 0.00686 | -0.0566 | 108.1633
4.5 | 0.7968 | 0.00733 | -0.0566 | 108.704
5 | 0.8509 | 0.0079 | -0.0565 | 107.7089
5.5 | 0.905 | 0.00845 | -0.0564 | 107.1006
6 | 0.9583 | 0.0091 | -0.0562 | 105.3077
6.5 | 1.0108 | 0.0098 | -0.056 | 103.1429
7 | 1.0632 | 0.01049 | -0.0557 | 101.3537
7.5 | 1.1146 | 0.01125 | -0.0553 | 99.0756
8 | 1.1626 | 0.01237 | -0.0545 | 93.9854
8.5 | 1.2087 | 0.01362 | -0.0536 | 88.7445
9 | 1.2549 | 0.01476 | -0.0526 | 85.0203
9.5 | 1.3007 | 0.01585 | -0.0515 | 82.0631
10 | 1.344 | 0.01707 | -0.0502 | 78.7346
10.5 | 1.3828 | 0.01858 | -0.0483 | 74.4241
11 | 1.4136 | 0.0206 | -0.0455 | 68.6214
11.5 | 1.436 | 0.02272 | -0.0417 | 63.2042
12 | 1.4564 | 0.02498 | -0.0384 | 58.3026
12.5 | 1.4636 | 0.02864 | -0.0351 | 51.1034
13 | 1.4711 | 0.0327 | -0.0331 | 44.9878
13.5 | 1.4758 | 0.03742 | -0.0319 | 39.4388
14 | 1.4741 | 0.04318 | -0.0314 | 34.1385
14.5 | 1.4667 | 0.04998 | -0.0318 | 29.3457
15 | 1.4526 | 0.05801 | -0.0331 | 25.0405
15.5 | 1.4335 | 0.0674 | -0.0355 | 21.2685
16 | 1.4102 | 0.07812 | -0.039 | 18.0517
16.5 | 1.3831 | 0.08998 | -0.0434 | 15.3712
17 | 1.3542 | 0.10261 | -0.0484 | 13.1975
17.5 | 1.3261 | 0.11557 | -0.054 | 11.4744
18 | 1.2996 | 0.12854 | -0.0599 | 10.1105
18.5 | 1.2765 | 0.14136 | -0.0663 | 9.0301

## 37. Re 750k Mach 0.25 (1)
BIGFOIL.COM POLAR EXPORT
MS2.5_11GPV
MS2.5/11GPV |  |  |  | Cl Max: | 1.25 | at alpha= | 9.5 | deg
JavaFoil+Calcfoil stall+Eppler ext transition |  |  |  | L/D Max: | 97.394 | at alpha= | 4.5 | deg
Re: | 750000 |  |  | Cd Min: | 0.0073 | at alpha= | -0.5 | deg
Mach: | 0.25 |  |  | Cl=0 at alpha= | -2.6452 | deg
|  |  |  | @ Cl=0.1, Cd= | 0.0074163
|  |  |  | @ Cl=0.4, Cd= | 0.0073892
|  |  |  | @ Cl=0.6, Cd= | 0.0077777
alpha (deg) | Cl | Cd | Cm | Cl/Cd
-14.5 | -0.068 | 0.12643 | -0.02 | -0.54
-14 | -0.148 | 0.122 | -0.02 | -1.214
-13.5 | -0.215 | 0.11524 | -0.019 | -1.862
-13 | -0.267 | 0.10932 | -0.019 | -2.441
-12.5 | -0.312 | 0.10368 | -0.019 | -3.014
-12 | -0.353 | 0.09855 | -0.019 | -3.578
-11.5 | -0.387 | 0.09302 | -0.019 | -4.162
-11 | -0.415 | 0.08603 | -0.018 | -4.829
-10.5 | -0.437 | 0.07854 | -0.018 | -5.564
-10 | -0.451 | 0.07325 | -0.018 | -6.161
-9.5 | -0.458 | 0.0686 | -0.018 | -6.674
-9 | -0.457 | 0.06447 | -0.017 | -7.083
-8.5 | -0.448 | 0.05914 | -0.017 | -7.575
-8 | -0.432 | 0.05534 | -0.018 | -7.808
-7.5 | -0.408 | 0.05156 | -0.019 | -7.922
-7 | -0.38 | 0.04777 | -0.021 | -7.947
-6.5 | -0.347 | 0.04411 | -0.026 | -7.874
-6 | -0.384 | 0.01122 | -0.053 | -34.204
-5.5 | -0.333 | 0.01097 | -0.054 | -30.358
-5 | -0.279 | 0.01063 | -0.054 | -26.236
-4.5 | -0.222 | 0.01036 | -0.054 | -21.474
-4 | -0.164 | 0.01007 | -0.055 | -16.296
-3.5 | -0.104 | 0.00976 | -0.055 | -10.688
-3 | -0.044 | 0.00953 | -0.055 | -4.583
-2.5 | 0.018 | 0.00749 | -0.056 | 2.341
-2 | 0.079 | 0.00744 | -0.056 | 10.622
-1.5 | 0.141 | 0.00737 | -0.056 | 19.072
-1 | 0.202 | 0.00732 | -0.057 | 27.616
-0.5 | 0.264 | 0.0073 | -0.057 | 36.109
0 | 0.325 | 0.00732 | -0.058 | 44.46
0.5 | 0.387 | 0.00737 | -0.058 | 52.523
1 | 0.448 | 0.00746 | -0.058 | 60.073
1.5 | 0.509 | 0.00759 | -0.059 | 67.082
2 | 0.571 | 0.00771 | -0.059 | 74.041
2.5 | 0.631 | 0.00785 | -0.059 | 80.419
3 | 0.692 | 0.00815 | -0.06 | 84.97
3.5 | 0.753 | 0.00864 | -0.06 | 87.086
4 | 0.813 | 0.0086 | -0.06 | 94.487
4.5 | 0.873 | 0.00896 | -0.061 | 97.394
5 | 0.932 | 0.01047 | -0.061 | 88.987
5.5 | 0.99 | 0.01089 | -0.062 | 90.894
6 | 1.047 | 0.01139 | -0.062 | 91.862
6.5 | 1.099 | 0.01213 | -0.062 | 90.655
7 | 1.148 | 0.01456 | -0.063 | 78.891
7.5 | 1.184 | 0.01551 | -0.063 | 76.333
8 | 1.208 | 0.01801 | -0.062 | 67.06
8.5 | 1.23 | 0.01933 | -0.062 | 63.617
9 | 1.244 | 0.02083 | -0.062 | 59.74
9.5 | 1.25 | 0.02254 | -0.062 | 55.447
10 | 1.245 | 0.02452 | -0.062 | 50.771
10.5 | 1.226 | 0.02704 | -0.062 | 45.359
11 | 1.015 | 0.07425 | -0.022 | 13.669
11.5 | 0.988 | 0.07901 | -0.02 | 12.502
12 | 0.951 | 0.08516 | -0.021 | 11.171
12.5 | 0.905 | 0.09238 | -0.022 | 9.801
13 | 0.85 | 0.0998 | -0.021 | 8.522
13.5 | 0.788 | 0.10617 | -0.022 | 7.421
14 | 0.712 | 0.11271 | -0.023 | 6.321
14.5 | 0.631 | 0.12234 | -0.026 | 5.157

## 38. Re 750k Mach 0.25 (2)
BIGFOIL.COM POLAR EXPORT
MS2.5_11GPV
MS2.5/11GPV |  |  |  | Cl Max: | 1.4394 | at alpha= | 12 | deg
XFOIL ncrit=9 |  |  |  | L/D Max: | 108.164 | at alpha= | 4 | deg
Re: | 750000 |  |  | Cd Min: | 0.25792 | at alpha= | -20 | deg
Mach: | 0.25 |  |  | Cl=0 at alpha= | -2.5592 | deg
|  |  |  | @ Cl=0.1, Cd= | 0.0066699
|  |  |  | @ Cl=0.4, Cd= | 0.0060553
|  |  |  | @ Cl=0.6, Cd= | 0.0061285
alpha (deg) | Cl | Cd | Cm | Cl/Cd
-20 | -0.76 | 0.25792 | 0.0709 | -2.9467
-19.5 | -0.7411 | 0.25108 | 0.0664 | -2.9516
-19 | -0.7215 | 0.24348 | 0.0617 | -2.9633
-18.5 | -0.7034 | 0.23551 | 0.056 | -2.9867
-18 | -0.6864 | 0.22794 | 0.0509 | -3.0113
-17.5 | -0.6677 | 0.22124 | 0.0486 | -3.018
-17 | -0.6496 | 0.21489 | 0.0449 | -3.0229
-16.5 | -0.6317 | 0.20824 | 0.0411 | -3.0335
-16 | -0.6142 | 0.20101 | 0.0372 | -3.0556
-15.5 | -0.5978 | 0.19263 | 0.0324 | -3.1034
-15 | -0.5845 | 0.1843 | 0.0273 | -3.1715
-14.5 | -0.5707 | 0.17622 | 0.0232 | -3.2386
-14 | -0.5552 | 0.16925 | 0.0215 | -3.2804
-13.5 | -0.54 | 0.16267 | 0.0187 | -3.3196
-13 | -0.5268 | 0.15539 | 0.0155 | -3.3902
-12.5 | -0.5198 | 0.14551 | 0.0097 | -3.5723
-12 | -0.5109 | 0.13668 | 0.0056 | -3.7379
-11.5 | -0.5065 | 0.1279 | 0.0028 | -3.9601
-11 | -0.4926 | 0.12191 | 0.0009 | -4.0407
-10.5 | -0.4827 | 0.11474 | -0.0022 | -4.2069
-10 | -0.4779 | 0.10581 | -0.0067 | -4.5166
-9.5 | -0.4774 | 0.09413 | -0.0141 | -5.0717
-8.5 | -0.5945 | 0.04049 | -0.0551 | -14.6826
-8 | -0.5846 | 0.02608 | -0.0639 | -22.4156
-7 | -0.5044 | 0.01711 | -0.0617 | -29.4798
-6.5 | -0.4522 | 0.01493 | -0.0605 | -30.288
-6 | -0.3985 | 0.01294 | -0.0596 | -30.796
-5.5 | -0.3423 | 0.01178 | -0.059 | -29.0577
-5 | -0.2855 | 0.01063 | -0.0585 | -26.8579
-4.5 | -0.2275 | 0.00991 | -0.0582 | -22.9566
-4 | -0.1689 | 0.00931 | -0.058 | -18.1418
-3.5 | -0.1101 | 0.0088 | -0.0579 | -12.5114
-3 | -0.0514 | 0.00832 | -0.0579 | -6.1779
-2.5 | 0.0069 | 0.00767 | -0.0582 | 0.89961
-2 | 0.0646 | 0.00686 | -0.0585 | 9.4169
-1 | 0.1819 | 0.00623 | -0.0587 | 29.1974
-0.5 | 0.2404 | 0.00614 | -0.0585 | 39.1531
0 | 0.2991 | 0.00609 | -0.0584 | 49.1133
0.5 | 0.3576 | 0.00607 | -0.0583 | 58.9127
1 | 0.4154 | 0.00605 | -0.058 | 68.6612
1.5 | 0.4699 | 0.00599 | -0.0568 | 78.4474
2 | 0.5228 | 0.00593 | -0.0551 | 88.1619
2.5 | 0.5913 | 0.00609 | -0.0573 | 97.0936
3 | 0.65 | 0.00635 | -0.0575 | 102.3622
3.5 | 0.7081 | 0.00669 | -0.0576 | 105.8445
4 | 0.7658 | 0.00708 | -0.0575 | 108.1638
4.5 | 0.8222 | 0.00763 | -0.0573 | 107.7588
5 | 0.8783 | 0.00823 | -0.0571 | 106.7193
5.5 | 0.9342 | 0.00885 | -0.0568 | 105.5593
6 | 0.9896 | 0.00952 | -0.0564 | 103.9496
6.5 | 1.0441 | 0.01027 | -0.0559 | 101.665
7 | 1.0985 | 0.01101 | -0.0553 | 99.7729
7.5 | 1.1505 | 0.01198 | -0.0544 | 96.0351
8.5 | 1.2459 | 0.01461 | -0.0516 | 85.2772
9 | 1.2924 | 0.01591 | -0.0499 | 81.2319
9.5 | 1.337 | 0.01724 | -0.048 | 77.5522
10 | 1.3747 | 0.019 | -0.0453 | 72.3526
10.5 | 1.4001 | 0.02129 | -0.0412 | 65.7633
11 | 1.4159 | 0.02412 | -0.0368 | 58.7023
11.5 | 1.4324 | 0.02728 | -0.0337 | 52.5073
12 | 1.4394 | 0.03165 | -0.0314 | 45.4787
12.5 | 1.4303 | 0.03809 | -0.03 | 37.5505
13 | 1.4256 | 0.04462 | -0.0298 | 31.9498
13.5 | 1.4127 | 0.0525 | -0.0305 | 26.9086
14 | 1.3937 | 0.06163 | -0.0323 | 22.614
14.5 | 1.3711 | 0.07201 | -0.0354 | 19.0404
15 | 1.3453 | 0.08353 | -0.0395 | 16.1056
15.5 | 1.3175 | 0.09589 | -0.0444 | 13.7397
16 | 1.2891 | 0.10878 | -0.0498 | 11.8505
16.5 | 1.2616 | 0.12201 | -0.0558 | 10.3401
17 | 1.2362 | 0.13543 | -0.0624 | 9.128

## 39. Re 750k Mach 0.50 (1)
BIGFOIL.COM POLAR EXPORT
MS2.5_11GPV
MS2.5/11GPV |  |  |  | Cl Max: | 1.226 | at alpha= | 20 | deg
JavaFoil+Calcfoil stall+Eppler ext transition |  |  |  | L/D Max: | 92.163 | at alpha= | 6 | deg
Re: | 750000 |  |  | Cd Min: | 0.00764 | at alpha= | -0.5 | deg
Mach: | 0.5 |  |  | Cl=0 at alpha= | -2.6449 | deg
|  |  |  | @ Cl=0.1, Cd= | 0.007723
|  |  |  | @ Cl=0.4, Cd= | 0.0077188
|  |  |  | @ Cl=0.6, Cd= | 0.0081666
alpha (deg) | Cl | Cd | Cm | Cl/Cd
-20 | -0.944 | 0.20965 | -0.028 | -4.503
-19.5 | -0.918 | 0.20806 | -0.028 | -4.411
-19 | -0.892 | 0.19957 | -0.028 | -4.467
-18.5 | -0.865 | 0.23287 | -0.029 | -3.715
-18 | -0.837 | 0.18826 | -0.028 | -4.446
-17.5 | -0.81 | 0.18159 | -0.028 | -4.46
-17 | -0.783 | 0.17674 | -0.028 | -4.431
-16.5 | -0.757 | 0.16753 | -0.028 | -4.517
-16 | -0.73 | 0.16318 | -0.028 | -4.474
-15.5 | -0.703 | 0.16463 | -0.028 | -4.27
-15 | -0.675 | 0.15272 | -0.027 | -4.419
-14.5 | -0.648 | 0.14815 | -0.027 | -4.374
-14 | -0.621 | 0.14113 | -0.027 | -4.402
-13.5 | -0.594 | 0.13736 | -0.027 | -4.327
-13 | -0.566 | 0.13559 | -0.026 | -4.176
-12.5 | -0.539 | 0.13139 | -0.026 | -4.104
-12 | -0.512 | 0.12502 | -0.026 | -4.098
-11.5 | -0.485 | 0.12198 | -0.027 | -3.978
-11 | -0.457 | 0.11393 | -0.026 | -4.015
-10.5 | -0.43 | 0.11219 | -0.026 | -3.835
-10 | -0.403 | 0.10227 | -0.025 | -3.938
-9.5 | -0.376 | 0.09943 | -0.025 | -3.777
-9 | -0.348 | 0.09666 | -0.025 | -3.604
-8.5 | -0.321 | 0.06692 | -0.024 | -4.793
-8 | -0.293 | 0.07725 | -0.023 | -3.797
-7.5 | -0.266 | 0.05811 | -0.023 | -4.578
-7 | -0.239 | 0.0603 | -0.022 | -3.957
-6.5 | -0.211 | 0.05186 | -0.022 | -4.074
-6 | -0.26 | 0.04738 | -0.021 | -5.491
-5.5 | -0.268 | 0.04298 | -0.021 | -6.245
-5 | -0.237 | 0.03966 | -0.023 | -5.982
-4.5 | -0.242 | 0.01109 | -0.061 | -21.793
-4 | -0.181 | 0.01067 | -0.061 | -16.936
-3.5 | -0.116 | 0.01038 | -0.062 | -11.144
-3 | -0.049 | 0.01002 | -0.062 | -4.85
-2.5 | 0.02 | 0.00968 | -0.062 | 2.019
-2 | 0.088 | 0.00773 | -0.063 | 11.418
-1.5 | 0.157 | 0.00769 | -0.063 | 20.425
-1 | 0.226 | 0.00766 | -0.064 | 29.51
-0.5 | 0.295 | 0.00764 | -0.064 | 38.585
0 | 0.364 | 0.00765 | -0.064 | 47.543
0.5 | 0.432 | 0.00778 | -0.065 | 55.524
1 | 0.501 | 0.00794 | -0.065 | 63.025
1.5 | 0.569 | 0.00808 | -0.066 | 70.386
2 | 0.637 | 0.00827 | -0.066 | 77.037
2.5 | 0.705 | 0.00882 | -0.066 | 79.933
3 | 0.773 | 0.00921 | -0.067 | 83.923
3.5 | 0.84 | 0.00952 | -0.067 | 88.247
4 | 0.906 | 0.00995 | -0.068 | 91.136
4.5 | 0.972 | 0.01138 | -0.068 | 85.405
5 | 1.037 | 0.01196 | -0.068 | 86.692
5.5 | 1.099 | 0.0127 | -0.069 | 86.575
6 | 1.153 | 0.01251 | -0.069 | 92.163
6.5 | 1.187 | 0.01702 | -0.068 | 69.727
7 | 1.214 | 0.01859 | -0.068 | 65.312
7.5 | 1.21 | 0.02272 | -0.068 | 53.243
8 | 0.972 | 0.05272 | -0.022 | 18.443
8.5 | 0.605 | 0.05869 | -0.022 | 10.313
9 | 0.632 | 0.066 | -0.024 | 9.58
9.5 | 0.66 | 0.07623 | -0.029 | 8.656
10 | 0.686 | 0.08434 | -0.028 | 8.135
10.5 | 0.713 | 0.10604 | -0.03 | 6.728
11 | 0.74 | 0.11206 | -0.031 | 6.603
11.5 | 0.767 | 0.11928 | -0.033 | 6.431
12 | 0.795 | 0.12557 | -0.035 | 6.328
12.5 | 0.821 | 0.12948 | -0.035 | 6.34
13 | 0.849 | 0.14163 | -0.037 | 5.993
13.5 | 0.875 | 0.14442 | -0.038 | 6.06
14 | 0.903 | 0.15242 | -0.04 | 5.926
14.5 | 0.929 | 0.15378 | -0.04 | 6.043
15 | 0.956 | 0.16179 | -0.041 | 5.908
15.5 | 0.984 | 0.17004 | -0.042 | 5.786
16 | 1.01 | 0.17226 | -0.043 | 5.863
16.5 | 1.036 | 0.18191 | -0.043 | 5.697
17 | 1.065 | 0.18624 | -0.045 | 5.717
17.5 | 1.091 | 0.19202 | -0.045 | 5.68
18 | 1.117 | 0.19764 | -0.046 | 5.651
18.5 | 1.145 | 0.20522 | -0.047 | 5.581
19 | 1.171 | 0.20787 | -0.048 | 5.633
19.5 | 1.197 | 0.21684 | -0.048 | 5.519
20 | 1.226 | 0.21677 | -0.05 | 5.654

## 40. Re 750k Mach 0.50 (2)
BIGFOIL.COM POLAR EXPORT
MS2.5_11GPV
MS2.5/11GPV |  |  |  | Cl Max: | 1.3841 | at alpha= | 9.5 | deg
XFOIL ncrit=9 |  |  |  | L/D Max: | 105.667 | at alpha= | 4 | deg
Re: | 750000 |  |  | Cd Min: | 0.28183 | at alpha= | -20 | deg
Mach: | 0.5 |  |  | Cl=0 at alpha= | -2.5403 | deg
|  |  |  | @ Cl=0.1, Cd= | 0.007528
|  |  |  | @ Cl=0.4, Cd= | 0.0065288
|  |  |  | @ Cl=0.6, Cd= | 0.0066469
alpha (deg) | Cl | Cd | Cm | Cl/Cd
-20 | -0.8229 | 0.28183 | 0.0826 | -2.9198
-19.5 | -0.7986 | 0.27284 | 0.0767 | -2.927
-18.5 | -0.7525 | 0.2553 | 0.0653 | -2.9475
-18 | -0.7298 | 0.24749 | 0.0613 | -2.9488
-17.5 | -0.7068 | 0.23965 | 0.0566 | -2.9493
-17 | -0.6838 | 0.23154 | 0.0517 | -2.9533
-16.5 | -0.6605 | 0.22276 | 0.0463 | -2.9651
-16 | -0.6392 | 0.21407 | 0.0404 | -2.9859
-15.5 | -0.6191 | 0.20557 | 0.035 | -3.0116
-15 | -0.5968 | 0.19735 | 0.0322 | -3.0241
-14.5 | -0.5756 | 0.18982 | 0.0285 | -3.0323
-14 | -0.5551 | 0.18201 | 0.0245 | -3.0498
-13.5 | -0.5356 | 0.17382 | 0.0203 | -3.0813
-13 | -0.5206 | 0.16439 | 0.0138 | -3.1669
-12.5 | -0.505 | 0.15551 | 0.0101 | -3.2474
-12 | -0.4857 | 0.14852 | 0.0081 | -3.2703
-11.5 | -0.469 | 0.1411 | 0.0049 | -3.3239
-11 | -0.4581 | 0.132 | -0.0011 | -3.4705
-10.5 | -0.4466 | 0.12314 | -0.0056 | -3.6268
-10 | -0.4353 | 0.11446 | -0.0096 | -3.8031
-9.5 | -0.4276 | 0.10618 | -0.0121 | -4.0271
-9 | -0.4176 | 0.09814 | -0.0158 | -4.2551
-8 | -0.4136 | 0.07724 | -0.028 | -5.3547
-7.5 | -0.42 | 0.06813 | -0.0325 | -6.1647
-7 | -0.4271 | 0.05707 | -0.0418 | -7.4838
-6.5 | -0.4295 | 0.0418 | -0.0612 | -10.2751
-6 | -0.4224 | 0.02862 | -0.0694 | -14.7589
-5.5 | -0.3853 | 0.02074 | -0.0712 | -18.5776
-5 | -0.3308 | 0.01513 | -0.0702 | -21.8638
-4 | -0.1994 | 0.01088 | -0.0672 | -18.3272
-3.5 | -0.1315 | 0.00977 | -0.0663 | -13.4596
-3 | -0.0628 | 0.00913 | -0.0657 | -6.8784
-2.5 | 0.0055 | 0.00858 | -0.0655 | 0.64103
-2 | 0.0729 | 0.00788 | -0.0655 | 9.2513
-1.5 | 0.1391 | 0.00702 | -0.0658 | 19.8148
-1 | 0.2064 | 0.00668 | -0.0657 | 30.8982
-0.5 | 0.2735 | 0.00657 | -0.0654 | 41.6286
0 | 0.3409 | 0.00652 | -0.0652 | 52.2853
0.5 | 0.4083 | 0.00653 | -0.0651 | 62.5268
1 | 0.4749 | 0.00657 | -0.0647 | 72.2831
1.5 | 0.54 | 0.00659 | -0.0639 | 81.9423
2 | 0.6033 | 0.00665 | -0.0626 | 90.7218
2.5 | 0.6638 | 0.00675 | -0.0605 | 98.3407
3 | 0.7387 | 0.00712 | -0.0619 | 103.75
3.5 | 0.805 | 0.00763 | -0.0615 | 105.5046
4 | 0.8707 | 0.00824 | -0.0608 | 105.6675
4.5 | 0.9351 | 0.00899 | -0.0598 | 104.0156
5.5 | 1.0635 | 0.0106 | -0.0571 | 100.3302
6 | 1.1271 | 0.01148 | -0.0553 | 98.1794
6.5 | 1.1877 | 0.0126 | -0.0529 | 94.2619
7 | 1.2419 | 0.01412 | -0.0497 | 87.9533
7.5 | 1.2904 | 0.01592 | -0.0458 | 81.0553
8 | 1.3286 | 0.01802 | -0.0407 | 73.7292
8.5 | 1.3628 | 0.02049 | -0.0359 | 66.5105
9 | 1.3816 | 0.0245 | -0.0317 | 56.3918
9.5 | 1.3841 | 0.03037 | -0.0285 | 45.5746
10 | 1.375 | 0.03775 | -0.0269 | 36.4238
10.5 | 1.3557 | 0.04648 | -0.0268 | 29.1674
11 | 1.3282 | 0.05652 | -0.0283 | 23.4996
11.5 | 1.2965 | 0.06777 | -0.0314 | 19.1309
12 | 1.2625 | 0.08003 | -0.0358 | 15.7753
12.5 | 1.2274 | 0.09303 | -0.0413 | 13.1936
13 | 1.1929 | 0.10659 | -0.0476 | 11.1915
13.5 | 1.1611 | 0.12049 | -0.0547 | 9.6365
14 | 1.1325 | 0.13473 | -0.0625 | 8.4057
14.5 | 1.1078 | 0.1493 | -0.071 | 7.42

## 41. Re 1M Mach 0.00 (1)
BIGFOIL.COM POLAR EXPORT
MS2.5_11GPV
MS2.5/11GPV |  |  |  | Cl Max: | 1.282 | at alpha= | 10.5 | deg
JavaFoil+Calcfoil stall+Eppler ext transition |  |  |  | L/D Max: | 102.366 | at alpha= | 4.5 | deg
Re: | 1000000 |  |  | Cd Min: | 0.00689 | at alpha= | -0.5 | deg
Mach: | 0 |  |  | Cl=0 at alpha= | -2.6441 | deg
|  |  |  | @ Cl=0.1, Cd= | 0.00699
|  |  |  | @ Cl=0.4, Cd= | 0.0069866
|  |  |  | @ Cl=0.6, Cd= | 0.0073636
alpha (deg) | Cl | Cd | Cm | Cl/Cd
-16.5 | -0.421 | 0.14145 | -0.019 | -2.979
-16 | -0.438 | 0.13435 | -0.019 | -3.257
-15.5 | -0.454 | 0.12917 | -0.019 | -3.511
-15 | -0.469 | 0.12242 | -0.019 | -3.831
-14.5 | -0.484 | 0.11707 | -0.018 | -4.13
-14 | -0.497 | 0.10843 | -0.019 | -4.585
-13.5 | -0.509 | 0.10257 | -0.018 | -4.963
-13 | -0.519 | 0.09763 | -0.018 | -5.32
-12.5 | -0.527 | 0.09151 | -0.018 | -5.763
-12 | -0.533 | 0.08728 | -0.018 | -6.104
-11.5 | -0.535 | 0.08165 | -0.018 | -6.552
-11 | -0.534 | 0.0761 | -0.018 | -7.018
-10.5 | -0.529 | 0.07189 | -0.017 | -7.359
-10 | -0.52 | 0.06785 | -0.018 | -7.667
-9.5 | -0.507 | 0.0633 | -0.018 | -8.015
-9 | -0.49 | 0.05947 | -0.019 | -8.241
-8.5 | -0.469 | 0.05543 | -0.021 | -8.464
-8 | -0.444 | 0.05199 | -0.022 | -8.535
-7.5 | -0.416 | 0.04751 | -0.027 | -8.748
-7 | -0.472 | 0.01101 | -0.051 | -42.83
-6.5 | -0.426 | 0.01076 | -0.051 | -39.597
-6 | -0.377 | 0.01052 | -0.052 | -35.842
-5.5 | -0.326 | 0.01022 | -0.052 | -31.868
-5 | -0.272 | 0.00997 | -0.052 | -27.281
-4.5 | -0.216 | 0.0097 | -0.053 | -22.303
-4 | -0.159 | 0.00949 | -0.053 | -16.786
-3.5 | -0.101 | 0.00918 | -0.053 | -11.017
-3 | -0.042 | 0.00898 | -0.054 | -4.714
-2.5 | 0.017 | 0.00705 | -0.054 | 2.409
-2 | 0.077 | 0.00699 | -0.054 | 10.947
-1.5 | 0.136 | 0.00699 | -0.055 | 19.497
-1 | 0.196 | 0.00692 | -0.055 | 28.302
-0.5 | 0.255 | 0.00689 | -0.055 | 37.072
0 | 0.315 | 0.00689 | -0.056 | 45.727
0.5 | 0.375 | 0.00694 | -0.056 | 53.968
1 | 0.434 | 0.00705 | -0.056 | 61.583
1.5 | 0.493 | 0.00717 | -0.057 | 68.816
2 | 0.553 | 0.00726 | -0.057 | 76.104
2.5 | 0.612 | 0.00739 | -0.058 | 82.767
3 | 0.671 | 0.00782 | -0.058 | 85.713
3.5 | 0.729 | 0.00808 | -0.058 | 90.201
4 | 0.788 | 0.00825 | -0.059 | 95.455
4.5 | 0.846 | 0.00826 | -0.059 | 102.366
5 | 0.903 | 0.00943 | -0.059 | 95.74
5.5 | 0.96 | 0.00985 | -0.06 | 97.408
6 | 1.015 | 0.01024 | -0.06 | 99.135
6.5 | 1.067 | 0.0107 | -0.06 | 99.753
7 | 1.117 | 0.01169 | -0.061 | 95.549
7.5 | 1.163 | 0.0138 | -0.061 | 84.252
8 | 1.194 | 0.01586 | -0.061 | 75.296
8.5 | 1.225 | 0.0168 | -0.061 | 72.91
9 | 1.249 | 0.01783 | -0.061 | 70.041
9.5 | 1.266 | 0.01908 | -0.061 | 66.348
10 | 1.277 | 0.02058 | -0.061 | 62.039
10.5 | 1.282 | 0.02222 | -0.061 | 57.705
11 | 1.281 | 0.02409 | -0.061 | 53.179
11.5 | 1.272 | 0.02628 | -0.061 | 48.391
12 | 1.255 | 0.02906 | -0.06 | 43.195
12.5 | 1.23 | 0.03277 | -0.06 | 37.521
13 | 1.192 | 0.03873 | -0.059 | 30.779
13.5 | 1.093 | 0.06596 | -0.052 | 16.57
14 | 0.998 | 0.10129 | -0.035 | 9.856
14.5 | 1.021 | 0.07862 | -0.051 | 12.989
15 | 0.949 | 0.10511 | -0.042 | 9.027
15.5 | 0.903 | 0.11766 | -0.038 | 7.673

## 42. Re 1M Mach 0.00 (2)
BIGFOIL.COM POLAR EXPORT
MS2.5_11GPV
MS2.5/11GPV |  |  |  | Cl Max: | 1.5225 | at alpha= | 14.5 | deg
XFOIL ncrit=9 |  |  |  | L/D Max: | 115.289 | at alpha= | 4 | deg
Re: | 1000000 |  |  | Cd Min: | 0.18008 | at alpha= | -15 | deg
Mach: | 0 |  |  | Cl=0 at alpha= | -2.5594 | deg
|  |  |  | @ Cl=0.1, Cd= | 0.0060873
|  |  |  | @ Cl=0.4, Cd= | 0.0055112
|  |  |  | @ Cl=0.6, Cd= | 0.0056524
alpha (deg) | Cl | Cd | Cm | Cl/Cd
-15.5 | -0.4003 | 0.16199 | 0.0051 | -2.4711
-15 | -0.5874 | 0.18008 | 0.0282 | -3.2619
-14.5 | -0.5725 | 0.17369 | 0.0253 | -3.2961
-14 | -0.559 | 0.1668 | 0.0221 | -3.3513
-13.5 | -0.5471 | 0.15938 | 0.0188 | -3.4327
-13 | -0.541 | 0.14864 | 0.0134 | -3.6397
-12.5 | -0.534 | 0.13957 | 0.0097 | -3.826
-12 | -0.5308 | 0.1313 | 0.0069 | -4.0427
-10.5 | -0.7914 | 0.0353 | -0.0539 | -22.4193
-10 | -0.773 | 0.02907 | -0.0551 | -26.591
-9.5 | -0.7537 | 0.02168 | -0.0546 | -34.7648
-9 | -0.7005 | 0.01858 | -0.0566 | -37.7018
-8.5 | -0.641 | 0.01679 | -0.0585 | -38.1775
-8 | -0.5936 | 0.01525 | -0.0573 | -38.9246
-7.5 | -0.5437 | 0.01396 | -0.0564 | -38.947
-7 | -0.4934 | 0.01235 | -0.0558 | -39.9514
-6.5 | -0.4402 | 0.01146 | -0.0555 | -38.4119
-6 | -0.3854 | 0.01083 | -0.0553 | -35.5863
-5.5 | -0.3309 | 0.00988 | -0.0552 | -33.4919
-5 | -0.2753 | 0.00927 | -0.0551 | -29.698
-4.5 | -0.2193 | 0.00878 | -0.0551 | -24.9772
-4 | -0.1628 | 0.00842 | -0.0552 | -19.3349
-3.5 | -0.1063 | 0.00802 | -0.0553 | -13.2544
-3 | -0.0497 | 0.00761 | -0.0556 | -6.5309
-2.5 | 0.0067 | 0.00707 | -0.0559 | 0.94767
-2 | 0.0629 | 0.00643 | -0.0563 | 9.7823
-1.5 | 0.1192 | 0.00591 | -0.0566 | 20.1692
-1 | 0.1762 | 0.00571 | -0.0568 | 30.8581
-0.5 | 0.2328 | 0.00561 | -0.0569 | 41.4973
0 | 0.2898 | 0.00556 | -0.057 | 52.1223
0.5 | 0.3468 | 0.00553 | -0.0571 | 62.7125
1 | 0.4033 | 0.00551 | -0.057 | 73.1942
1.5 | 0.4586 | 0.00548 | -0.0567 | 83.6861
2 | 0.5102 | 0.00543 | -0.0555 | 93.9595
3 | 0.6273 | 0.00572 | -0.0565 | 109.6678
3.5 | 0.6835 | 0.00603 | -0.0567 | 113.3499
4 | 0.739 | 0.00641 | -0.0568 | 115.2886
4.5 | 0.7934 | 0.00692 | -0.0569 | 114.6532
5 | 0.848 | 0.00741 | -0.0569 | 114.4399
5.5 | 0.9018 | 0.00797 | -0.0569 | 113.1493
6 | 0.9552 | 0.00856 | -0.0568 | 111.5888
6.5 | 1.0083 | 0.00916 | -0.0568 | 110.0764
7 | 1.061 | 0.00978 | -0.0566 | 108.4867
7.5 | 1.1117 | 0.01059 | -0.0563 | 104.9764
8 | 1.16 | 0.01166 | -0.0556 | 99.4854
8.5 | 1.2074 | 0.01275 | -0.0549 | 94.698
9 | 1.2556 | 0.01367 | -0.0542 | 91.8508
9.5 | 1.3021 | 0.01468 | -0.0534 | 88.6989
10 | 1.347 | 0.01577 | -0.0524 | 85.4153
10.5 | 1.3879 | 0.01714 | -0.0509 | 80.9743
11 | 1.4233 | 0.01887 | -0.0487 | 75.4266
11.5 | 1.4561 | 0.02056 | -0.0462 | 70.822
12 | 1.4815 | 0.02232 | -0.0428 | 66.3754
12.5 | 1.5019 | 0.02447 | -0.0395 | 61.3772
13 | 1.5154 | 0.02745 | -0.0366 | 55.2058
13.5 | 1.514 | 0.03218 | -0.0341 | 47.0479
14 | 1.5205 | 0.03659 | -0.0329 | 41.5551
14.5 | 1.5225 | 0.04179 | -0.0323 | 36.4322
15 | 1.517 | 0.04818 | -0.0325 | 31.4861
15.5 | 1.5046 | 0.05581 | -0.0335 | 26.9593
16 | 1.4869 | 0.06478 | -0.0356 | 22.9531
16.5 | 1.4639 | 0.07525 | -0.0389 | 19.4538
17 | 1.4365 | 0.087 | -0.0431 | 16.5115
17.5 | 1.4051 | 0.09995 | -0.0483 | 14.058
18 | 1.3724 | 0.11359 | -0.0541 | 12.082
18.5 | 1.3411 | 0.1274 | -0.0604 | 10.5267
19 | 1.3128 | 0.14121 | -0.0672 | 9.2968
19.5 | 1.2895 | 0.15442 | -0.0743 | 8.3506

## 43. Re 1M Mach 0.10 (1)
BIGFOIL.COM POLAR EXPORT
MS2.5_11GPV
MS2.5/11GPV |  |  |  | Cl Max: | 1.277 | at alpha= | 10.5 | deg
JavaFoil+Calcfoil stall+Eppler ext transition |  |  |  | L/D Max: | 102.427 | at alpha= | 4.5 | deg
Re: | 1000000 |  |  | Cd Min: | 0.0069 | at alpha= | -0.5 | deg
Mach: | 0.1 |  |  | Cl=0 at alpha= | -2.6417 | deg
|  |  |  | @ Cl=0.1, Cd= | 0.007
|  |  |  | @ Cl=0.4, Cd= | 0.00702
|  |  |  | @ Cl=0.6, Cd= | 0.0073675
alpha (deg) | Cl | Cd | Cm | Cl/Cd
-16 | -0.396 | 0.13797 | -0.019 | -2.867
-15.5 | -0.414 | 0.12994 | -0.019 | -3.185
-15 | -0.432 | 0.12278 | -0.019 | -3.52
-14.5 | -0.45 | 0.11967 | -0.019 | -3.759
-14 | -0.466 | 0.1102 | -0.019 | -4.232
-13.5 | -0.482 | 0.10501 | -0.019 | -4.587
-13 | -0.495 | 0.09808 | -0.018 | -5.047
-12.5 | -0.506 | 0.09195 | -0.018 | -5.506
-12 | -0.515 | 0.08818 | -0.018 | -5.839
-11.5 | -0.52 | 0.08334 | -0.018 | -6.241
-11 | -0.522 | 0.07774 | -0.018 | -6.714
-10.5 | -0.52 | 0.07247 | -0.018 | -7.172
-10 | -0.513 | 0.06793 | -0.018 | -7.555
-9.5 | -0.502 | 0.06381 | -0.018 | -7.87
-9 | -0.487 | 0.06016 | -0.019 | -8.091
-8.5 | -0.467 | 0.05584 | -0.02 | -8.363
-8 | -0.443 | 0.05235 | -0.021 | -8.454
-7.5 | -0.414 | 0.04838 | -0.025 | -8.565
-7 | -0.472 | 0.01108 | -0.051 | -42.615
-6.5 | -0.427 | 0.01083 | -0.052 | -39.428
-6 | -0.378 | 0.01057 | -0.052 | -35.805
-5.5 | -0.327 | 0.01023 | -0.052 | -31.935
-5 | -0.273 | 0.00995 | -0.053 | -27.426
-4.5 | -0.217 | 0.00976 | -0.053 | -22.247
-4 | -0.16 | 0.0095 | -0.053 | -16.832
-3.5 | -0.102 | 0.00919 | -0.054 | -11.06
-3 | -0.043 | 0.00899 | -0.054 | -4.729
-2.5 | 0.017 | 0.00706 | -0.054 | 2.418
-2 | 0.077 | 0.007 | -0.055 | 10.986
-1.5 | 0.137 | 0.007 | -0.055 | 19.561
-1 | 0.197 | 0.00693 | -0.055 | 28.388
-0.5 | 0.257 | 0.0069 | -0.056 | 37.194
0 | 0.317 | 0.0069 | -0.056 | 45.891
0.5 | 0.376 | 0.00698 | -0.056 | 53.939
1 | 0.436 | 0.00708 | -0.057 | 61.612
1.5 | 0.496 | 0.00718 | -0.057 | 69.036
2 | 0.555 | 0.00727 | -0.057 | 76.333
2.5 | 0.615 | 0.0074 | -0.058 | 83.014
3 | 0.674 | 0.00786 | -0.058 | 85.701
3.5 | 0.733 | 0.00811 | -0.059 | 90.368
4 | 0.791 | 0.0083 | -0.059 | 95.397
4.5 | 0.85 | 0.0083 | -0.059 | 102.427
5 | 0.907 | 0.00948 | -0.06 | 95.732
5.5 | 0.964 | 0.0099 | -0.06 | 97.444
6 | 1.02 | 0.0103 | -0.06 | 99.076
6.5 | 1.072 | 0.01082 | -0.061 | 99.106
7 | 1.122 | 0.01184 | -0.061 | 94.77
7.5 | 1.167 | 0.01395 | -0.061 | 83.705
8 | 1.198 | 0.01601 | -0.061 | 74.789
8.5 | 1.227 | 0.01699 | -0.061 | 72.241
9 | 1.25 | 0.01808 | -0.061 | 69.131
9.5 | 1.265 | 0.01937 | -0.061 | 65.321
10 | 1.274 | 0.02094 | -0.061 | 60.866
10.5 | 1.277 | 0.02263 | -0.061 | 56.44
11 | 1.273 | 0.0246 | -0.061 | 51.74
11.5 | 1.26 | 0.02695 | -0.061 | 46.75
12 | 1.238 | 0.02997 | -0.06 | 41.326
12.5 | 1.206 | 0.03434 | -0.06 | 35.122
13 | 1.155 | 0.04307 | -0.058 | 26.825
13.5 | 1.003 | 0.09597 | -0.035 | 10.452
14 | 0.97 | 0.10279 | -0.034 | 9.433
14.5 | 0.932 | 0.10978 | -0.033 | 8.492
15 | 0.894 | 0.11577 | -0.033 | 7.722
15.5 | 0.853 | 0.12316 | -0.032 | 6.923

## 44. Re 1M Mach 0.10 (2)
BIGFOIL.COM POLAR EXPORT
MS2.5_11GPV
MS2.5/11GPV |  |  |  | Cl Max: | 1.5103 | at alpha= | 14 | deg
XFOIL ncrit=9 |  |  |  | L/D Max: | 115.419 | at alpha= | 4 | deg
Re: | 1000000 |  |  | Cd Min: | 0.18077 | at alpha= | -15 | deg
Mach: | 0.1 |  |  | Cl=0 at alpha= | -2.559 | deg
|  |  |  | @ Cl=0.1, Cd= | 0.0061199
|  |  |  | @ Cl=0.4, Cd= | 0.005522
|  |  |  | @ Cl=0.6, Cd= | 0.005613
alpha (deg) | Cl | Cd | Cm | Cl/Cd
-15 | -0.587 | 0.18077 | 0.0285 | -3.2472
-14.5 | -0.5719 | 0.17433 | 0.0254 | -3.2806
-14 | -0.5582 | 0.16739 | 0.0222 | -3.3347
-13.5 | -0.546 | 0.15992 | 0.0189 | -3.4142
-13 | -0.5396 | 0.14926 | 0.0135 | -3.6152
-12.5 | -0.5322 | 0.14026 | 0.0098 | -3.7944
-12 | -0.528 | 0.1322 | 0.0071 | -3.9939
-11.5 | -0.5171 | 0.12555 | 0.0044 | -4.1187
-11 | -0.5093 | 0.11791 | 0.0011 | -4.3194
-10 | -0.7553 | 0.03376 | -0.0549 | -22.3726
-9.5 | -0.7449 | 0.02518 | -0.0558 | -29.583
-9 | -0.7032 | 0.01959 | -0.0575 | -35.8959
-8.5 | -0.6445 | 0.01753 | -0.0593 | -36.7655
-8 | -0.5974 | 0.0158 | -0.058 | -37.8101
-7.5 | -0.5475 | 0.01432 | -0.0571 | -38.2332
-7 | -0.4962 | 0.01284 | -0.0564 | -38.6449
-6.5 | -0.4434 | 0.0116 | -0.056 | -38.2241
-6 | -0.3882 | 0.01093 | -0.0558 | -35.5169
-5.5 | -0.3334 | 0.00996 | -0.0556 | -33.4739
-5 | -0.2773 | 0.00935 | -0.0555 | -29.6578
-4.5 | -0.2209 | 0.00884 | -0.0555 | -24.9887
-4 | -0.164 | 0.00844 | -0.0555 | -19.4313
-3.5 | -0.1071 | 0.00805 | -0.0557 | -13.3043
-3 | -0.0501 | 0.00764 | -0.0559 | -6.5576
-2.5 | 0.0067 | 0.00711 | -0.0562 | 0.94233
-2 | 0.0633 | 0.00647 | -0.0566 | 9.7836
-1.5 | 0.1199 | 0.00593 | -0.0569 | 20.2192
-1 | 0.1772 | 0.00573 | -0.0571 | 30.925
-0.5 | 0.2342 | 0.00563 | -0.0572 | 41.5986
0 | 0.2915 | 0.00557 | -0.0573 | 52.3339
0.5 | 0.3489 | 0.00554 | -0.0573 | 62.9783
1 | 0.4057 | 0.00552 | -0.0573 | 73.4964
1.5 | 0.4614 | 0.0055 | -0.057 | 83.8909
2 | 0.5136 | 0.00545 | -0.0558 | 94.2385
2.5 | 0.5724 | 0.0055 | -0.0561 | 104.0727
3 | 0.631 | 0.00574 | -0.0567 | 109.9303
3.5 | 0.6874 | 0.00606 | -0.0569 | 113.4323
4 | 0.7433 | 0.00644 | -0.057 | 115.4193
4.5 | 0.798 | 0.00698 | -0.057 | 114.3266
5 | 0.853 | 0.00746 | -0.0571 | 114.3432
5.5 | 0.9072 | 0.00803 | -0.057 | 112.9763
6 | 0.9611 | 0.00862 | -0.0569 | 111.4965
6.5 | 1.0146 | 0.00922 | -0.0568 | 110.0434
7 | 1.0675 | 0.00986 | -0.0566 | 108.2657
7.5 | 1.1185 | 0.01071 | -0.0562 | 104.4351
8 | 1.1666 | 0.01184 | -0.0554 | 98.5304
8.5 | 1.2148 | 0.01288 | -0.0547 | 94.3168
9 | 1.2628 | 0.01387 | -0.0539 | 91.0454
9.5 | 1.3095 | 0.01491 | -0.0529 | 87.827
10 | 1.3544 | 0.01602 | -0.0517 | 84.5443
10.5 | 1.3939 | 0.01754 | -0.0499 | 79.4698
11 | 1.4292 | 0.01927 | -0.0476 | 74.1671
11.5 | 1.4573 | 0.0212 | -0.0443 | 68.7406
12 | 1.4817 | 0.02303 | -0.0409 | 64.3378
12.5 | 1.4998 | 0.02551 | -0.0377 | 58.7926
13 | 1.5093 | 0.02906 | -0.035 | 51.9374
13.5 | 1.5056 | 0.03429 | -0.0329 | 43.9078
14 | 1.5103 | 0.03913 | -0.032 | 38.597
14.5 | 1.5081 | 0.04506 | -0.0318 | 33.4687
15 | 1.4981 | 0.0523 | -0.0325 | 28.6444
15.5 | 1.4814 | 0.06087 | -0.0342 | 24.3371
16 | 1.46 | 0.07084 | -0.037 | 20.6098
16.5 | 1.4336 | 0.08226 | -0.041 | 17.4277
17 | 1.4036 | 0.09485 | -0.0459 | 14.7981
17.5 | 1.3712 | 0.10823 | -0.0514 | 12.6693
18 | 1.3395 | 0.122 | -0.0575 | 10.9795
18.5 | 1.3106 | 0.13574 | -0.0641 | 9.6552
19 | 1.2857 | 0.14918 | -0.0711 | 8.6184

## 45. Re 1M Mach 0.25 (1)
BIGFOIL.COM POLAR EXPORT
MS2.5_11GPV
MS2.5/11GPV |  |  |  | Cl Max: | 1.254 | at alpha= | 9.5 | deg
JavaFoil+Calcfoil stall+Eppler ext transition |  |  |  | L/D Max: | 101.509 | at alpha= | 4.5 | deg
Re: | 1000000 |  |  | Cd Min: | 0.00696 | at alpha= | -0.5 | deg
Mach: | 0.25 |  |  | Cl=0 at alpha= | -2.6452 | deg
|  |  |  | @ Cl=0.1, Cd= | 0.0070764
|  |  |  | @ Cl=0.4, Cd= | 0.0070834
|  |  |  | @ Cl=0.6, Cd= | 0.007467
alpha (deg) | Cl | Cd | Cm | Cl/Cd
-14.5 | -0.068 | 0.12505 | -0.021 | -0.546
-14 | -0.148 | 0.11714 | -0.02 | -1.265
-13.5 | -0.215 | 0.11196 | -0.02 | -1.918
-13 | -0.267 | 0.10532 | -0.02 | -2.535
-12.5 | -0.313 | 0.09851 | -0.02 | -3.173
-12 | -0.353 | 0.09163 | -0.02 | -3.85
-11.5 | -0.387 | 0.08738 | -0.019 | -4.433
-11 | -0.416 | 0.08146 | -0.019 | -5.102
-10.5 | -0.437 | 0.07712 | -0.019 | -5.668
-10 | -0.451 | 0.07184 | -0.019 | -6.283
-9.5 | -0.458 | 0.0666 | -0.019 | -6.878
-9 | -0.457 | 0.06256 | -0.018 | -7.301
-8.5 | -0.448 | 0.05838 | -0.018 | -7.675
-8 | -0.432 | 0.05399 | -0.019 | -8.006
-7.5 | -0.409 | 0.05053 | -0.02 | -8.089
-7 | -0.381 | 0.04629 | -0.026 | -8.238
-6.5 | -0.431 | 0.01108 | -0.053 | -38.885
-6 | -0.384 | 0.01079 | -0.053 | -35.559
-5.5 | -0.333 | 0.01044 | -0.054 | -31.899
-5 | -0.279 | 0.01016 | -0.054 | -27.439
-4.5 | -0.222 | 0.00989 | -0.054 | -22.483
-4 | -0.164 | 0.00963 | -0.055 | -17.042
-3.5 | -0.104 | 0.00932 | -0.055 | -11.193
-3 | -0.044 | 0.0091 | -0.055 | -4.796
-2.5 | 0.018 | 0.0071 | -0.056 | 2.467
-2 | 0.079 | 0.00709 | -0.056 | 11.145
-1.5 | 0.141 | 0.00705 | -0.056 | 19.937
-1 | 0.202 | 0.00703 | -0.057 | 28.768
-0.5 | 0.264 | 0.00696 | -0.057 | 37.878
0 | 0.325 | 0.00698 | -0.058 | 46.628
0.5 | 0.387 | 0.00706 | -0.058 | 54.803
1 | 0.448 | 0.00717 | -0.058 | 62.516
1.5 | 0.509 | 0.00729 | -0.059 | 69.856
2 | 0.571 | 0.00738 | -0.059 | 77.273
2.5 | 0.631 | 0.00756 | -0.059 | 83.548
3 | 0.692 | 0.00805 | -0.06 | 86.035
3.5 | 0.753 | 0.00828 | -0.06 | 90.958
4 | 0.813 | 0.00849 | -0.06 | 95.712
4.5 | 0.873 | 0.0086 | -0.061 | 101.509
5 | 0.932 | 0.0098 | -0.061 | 95.038
5.5 | 0.99 | 0.01019 | -0.062 | 97.105
6 | 1.047 | 0.01067 | -0.062 | 98.141
6.5 | 1.099 | 0.01132 | -0.062 | 97.077
7 | 1.148 | 0.01364 | -0.063 | 84.181
7.5 | 1.187 | 0.01312 | -0.063 | 90.465
8 | 1.213 | 0.01701 | -0.062 | 71.312
8.5 | 1.235 | 0.0182 | -0.062 | 67.838
9 | 1.249 | 0.01959 | -0.062 | 63.721
9.5 | 1.254 | 0.02121 | -0.062 | 59.124
10 | 1.249 | 0.02303 | -0.062 | 54.22
10.5 | 1.231 | 0.02539 | -0.062 | 48.498
11 | 1.201 | 0.02831 | -0.062 | 42.409
11.5 | 1.153 | 0.03256 | -0.061 | 35.413
12 | 1.079 | 0.04212 | -0.059 | 25.603
12.5 | 0.933 | 0.08176 | -0.044 | 11.409
13 | 0.852 | 0.09758 | -0.027 | 8.733
13.5 | 0.79 | 0.10458 | -0.03 | 7.558
14 | 0.715 | 0.1117 | -0.031 | 6.402
14.5 | 0.633 | 0.11924 | -0.032 | 5.311

## 46. Re 1M Mach 0.25 (2)
BIGFOIL.COM POLAR EXPORT
MS2.5_11GPV
MS2.5/11GPV |  |  |  | Cl Max: | 1.4771 | at alpha= | 12.5 | deg
XFOIL ncrit=9 |  |  |  | L/D Max: | 115.037 | at alpha= | 4 | deg
Re: | 1000000 |  |  | Cd Min: | 0.25665 | at alpha= | -20 | deg
Mach: | 0.25 |  |  | Cl=0 at alpha= | -2.5534 | deg
|  |  |  | @ Cl=0.1, Cd= | 0.006444
|  |  |  | @ Cl=0.4, Cd= | 0.00564
|  |  |  | @ Cl=0.6, Cd= | 0.0057739
alpha (deg) | Cl | Cd | Cm | Cl/Cd
-20 | -0.7599 | 0.25665 | 0.0702 | -2.9608
-19.5 | -0.7417 | 0.24914 | 0.0652 | -2.977
-19 | -0.7238 | 0.24213 | 0.0617 | -2.9893
-18.5 | -0.7054 | 0.23605 | 0.0578 | -2.9883
-18 | -0.6868 | 0.22949 | 0.0538 | -2.9927
-17.5 | -0.6685 | 0.22256 | 0.0496 | -3.0037
-17 | -0.6502 | 0.2147 | 0.0452 | -3.0284
-16.5 | -0.6337 | 0.20645 | 0.0401 | -3.0695
-16 | -0.6175 | 0.19863 | 0.0357 | -3.1088
-15.5 | -0.6026 | 0.19075 | 0.0325 | -3.1591
-15 | -0.5858 | 0.18438 | 0.0295 | -3.1771
-14.5 | -0.5699 | 0.17762 | 0.0263 | -3.2085
-14 | -0.5549 | 0.17041 | 0.0228 | -3.2563
-13.5 | -0.5415 | 0.16262 | 0.0193 | -3.3298
-13 | -0.5333 | 0.15235 | 0.0138 | -3.5005
-12.5 | -0.528 | 0.14279 | 0.0102 | -3.6977
-12 | -0.5146 | 0.13658 | 0.0081 | -3.7678
-11.5 | -0.503 | 0.12966 | 0.0053 | -3.8794
-11 | -0.4942 | 0.1219 | 0.0019 | -4.0541
-10.5 | -0.4911 | 0.11128 | -0.0037 | -4.4132
-9.5 | -0.5135 | 0.08556 | -0.0155 | -6.0016
-9 | -0.5261 | 0.07428 | -0.0233 | -7.0827
-8.5 | -0.6404 | 0.0272 | -0.0629 | -23.5441
-8 | -0.6101 | 0.02124 | -0.062 | -28.7241
-7 | -0.5135 | 0.015 | -0.06 | -34.2333
-6.5 | -0.4606 | 0.0127 | -0.0591 | -36.2677
-6 | -0.4039 | 0.01171 | -0.0586 | -34.4919
-5.5 | -0.3466 | 0.01063 | -0.0581 | -32.6058
-5 | -0.2885 | 0.00979 | -0.0578 | -29.4688
-4.5 | -0.2298 | 0.00915 | -0.0576 | -25.1148
-4 | -0.1708 | 0.00861 | -0.0575 | -19.8374
-3.5 | -0.1117 | 0.00825 | -0.0574 | -13.5394
-2.5 | 0.0063 | 0.00732 | -0.0578 | 0.86066
-2 | 0.065 | 0.0067 | -0.0581 | 9.7015
-1 | 0.1826 | 0.00584 | -0.0587 | 31.2671
-0.5 | 0.2418 | 0.00571 | -0.0588 | 42.3468
0 | 0.301 | 0.00564 | -0.0588 | 53.3688
0.5 | 0.3603 | 0.00564 | -0.0589 | 63.883
1 | 0.4189 | 0.00564 | -0.0589 | 74.273
1.5 | 0.4768 | 0.00562 | -0.0586 | 84.8399
2 | 0.5321 | 0.00562 | -0.0577 | 94.6797
3 | 0.6512 | 0.00589 | -0.0579 | 110.5603
3.5 | 0.7095 | 0.00625 | -0.058 | 113.52
4 | 0.7673 | 0.00667 | -0.058 | 115.0375
4.5 | 0.824 | 0.00723 | -0.0579 | 113.9696
5 | 0.8808 | 0.00777 | -0.0578 | 113.3591
6 | 0.9932 | 0.00899 | -0.0572 | 110.4783
6.5 | 1.0488 | 0.00963 | -0.0568 | 108.9097
7 | 1.1031 | 0.0104 | -0.0563 | 106.0673
7.5 | 1.1549 | 0.01143 | -0.0554 | 101.0411
8 | 1.2043 | 0.01265 | -0.0542 | 95.2016
8.5 | 1.254 | 0.01376 | -0.0529 | 91.1337
9 | 1.3027 | 0.01489 | -0.0515 | 87.4882
9.5 | 1.3486 | 0.01618 | -0.0497 | 83.3498
10 | 1.3874 | 0.01794 | -0.047 | 77.3356
10.5 | 1.4207 | 0.0199 | -0.0437 | 71.392
11 | 1.4406 | 0.02229 | -0.0391 | 64.6299
11.5 | 1.4597 | 0.02501 | -0.0355 | 58.3647
12 | 1.4724 | 0.02864 | -0.0327 | 51.4106
12.5 | 1.4771 | 0.03341 | -0.0308 | 44.2113
13 | 1.468 | 0.04005 | -0.0299 | 36.6542
13.5 | 1.4475 | 0.04851 | -0.0304 | 29.8392
14 | 1.4316 | 0.05701 | -0.0317 | 25.1114
14.5 | 1.4103 | 0.06694 | -0.0344 | 21.0681
15 | 1.3836 | 0.07835 | -0.0382 | 17.6592
15.5 | 1.3533 | 0.09087 | -0.043 | 14.8927
16 | 1.3217 | 0.1041 | -0.0485 | 12.6964
16.5 | 1.2905 | 0.11778 | -0.0546 | 10.9569
17 | 1.2618 | 0.13146 | -0.0611 | 9.5984
17.5 | 1.2364 | 0.14519 | -0.0682 | 8.5157

## 47. Re 1M Mach 0.50 (1)
BIGFOIL.COM POLAR EXPORT
MS2.5_11GPV
MS2.5/11GPV |  |  |  | Cl Max: | 1.226 | at alpha= | 20 | deg
JavaFoil+Calcfoil stall+Eppler ext transition |  |  |  | L/D Max: | 92.816 | at alpha= | 5.5 | deg
Re: | 1000000 |  |  | Cd Min: | 0.00731 | at alpha= | -2 | deg
Mach: | 0.5 |  |  | Cl=0 at alpha= | -2.6449 | deg
|  |  |  | @ Cl=0.1, Cd= | 0.00731
|  |  |  | @ Cl=0.4, Cd= | 0.0074082
|  |  |  | @ Cl=0.6, Cd= | 0.0078476
alpha (deg) | Cl | Cd | Cm | Cl/Cd
-20 | -0.944 | 0.19982 | -0.028 | -4.725
-19.5 | -0.918 | 0.19592 | -0.028 | -4.685
-19 | -0.892 | 0.18853 | -0.028 | -4.729
-18.5 | -0.865 | 0.21572 | -0.029 | -4.011
-18 | -0.837 | 0.17891 | -0.028 | -4.68
-17.5 | -0.81 | 0.17176 | -0.028 | -4.716
-17 | -0.783 | 0.16676 | -0.028 | -4.697
-16.5 | -0.757 | 0.15741 | -0.028 | -4.807
-16 | -0.73 | 0.15308 | -0.028 | -4.769
-15.5 | -0.703 | 0.1525 | -0.028 | -4.611
-15 | -0.675 | 0.14328 | -0.027 | -4.71
-14.5 | -0.648 | 0.14099 | -0.027 | -4.597
-14 | -0.621 | 0.13393 | -0.027 | -4.639
-13.5 | -0.594 | 0.13019 | -0.027 | -4.565
-13 | -0.566 | 0.12669 | -0.026 | -4.47
-12.5 | -0.539 | 0.12251 | -0.026 | -4.402
-12 | -0.512 | 0.11931 | -0.027 | -4.294
-11.5 | -0.485 | 0.11605 | -0.027 | -4.182
-11 | -0.458 | 0.10707 | -0.026 | -4.273
-10.5 | -0.43 | 0.10749 | -0.026 | -4.004
-10 | -0.403 | 0.09131 | -0.025 | -4.412
-9.5 | -0.376 | 0.0735 | -0.025 | -5.111
-9 | -0.348 | 0.06449 | -0.025 | -5.403
-8.5 | -0.321 | 0.06573 | -0.024 | -4.881
-8 | -0.293 | 0.07153 | -0.023 | -4.102
-7.5 | -0.266 | 0.05691 | -0.023 | -4.675
-7 | -0.239 | 0.0527 | -0.023 | -4.529
-6.5 | -0.211 | 0.04965 | -0.023 | -4.257
-6 | -0.26 | 0.04612 | -0.022 | -5.644
-5.5 | -0.269 | 0.04247 | -0.022 | -6.323
-5 | -0.239 | 0.03803 | -0.032 | -6.289
-4.5 | -0.242 | 0.01063 | -0.061 | -22.742
-4 | -0.181 | 0.0102 | -0.061 | -17.716
-3.5 | -0.116 | 0.00993 | -0.062 | -11.653
-3 | -0.049 | 0.00951 | -0.062 | -5.109
-2.5 | 0.02 | 0.00925 | -0.062 | 2.114
-2 | 0.088 | 0.00731 | -0.063 | 12.066
-1.5 | 0.157 | 0.00731 | -0.063 | 21.488
-1 | 0.226 | 0.00732 | -0.064 | 30.872
-0.5 | 0.295 | 0.00734 | -0.064 | 40.167
0 | 0.364 | 0.00735 | -0.064 | 49.48
0.5 | 0.432 | 0.00746 | -0.065 | 57.951
1 | 0.501 | 0.00758 | -0.065 | 66.076
1.5 | 0.569 | 0.00772 | -0.066 | 73.749
2 | 0.637 | 0.008 | -0.066 | 79.685
2.5 | 0.705 | 0.00854 | -0.066 | 82.52
3 | 0.773 | 0.00881 | -0.067 | 87.696
3.5 | 0.84 | 0.00907 | -0.067 | 92.569
4 | 0.906 | 0.00992 | -0.068 | 91.388
4.5 | 0.972 | 0.01096 | -0.068 | 88.675
5 | 1.037 | 0.01118 | -0.068 | 92.736
5.5 | 1.099 | 0.01185 | -0.069 | 92.816
6 | 1.159 | 0.01313 | -0.069 | 88.28
6.5 | 1.192 | 0.01597 | -0.069 | 74.632
7 | 1.219 | 0.0174 | -0.069 | 70.06
7.5 | 1.213 | 0.02146 | -0.068 | 56.532
8 | 1.164 | 0.02406 | -0.068 | 48.38
8.5 | 0.716 | 0.02788 | -0.067 | 25.682
9 | 0.731 | 0.03402 | -0.065 | 21.486
9.5 | 0.663 | 0.07382 | -0.036 | 8.981
10 | 0.686 | 0.08284 | -0.028 | 8.284
10.5 | 0.713 | 0.10034 | -0.031 | 7.111
11 | 0.74 | 0.10574 | -0.031 | 6.998
11.5 | 0.767 | 0.11397 | -0.033 | 6.731
12 | 0.795 | 0.1179 | -0.035 | 6.741
12.5 | 0.821 | 0.12309 | -0.035 | 6.67
13 | 0.849 | 0.1302 | -0.037 | 6.52
13.5 | 0.875 | 0.13429 | -0.038 | 6.517
14 | 0.903 | 0.14196 | -0.04 | 6.363
14.5 | 0.929 | 0.14396 | -0.04 | 6.456
15 | 0.956 | 0.15203 | -0.041 | 6.289
15.5 | 0.984 | 0.15998 | -0.042 | 6.151
16 | 1.01 | 0.16229 | -0.043 | 6.224
16.5 | 1.037 | 0.16998 | -0.043 | 6.098
17 | 1.065 | 0.17404 | -0.045 | 6.118
17.5 | 1.091 | 0.18033 | -0.045 | 6.049
18 | 1.117 | 0.18369 | -0.046 | 6.081
18.5 | 1.145 | 0.19122 | -0.047 | 5.99
19 | 1.171 | 0.19538 | -0.048 | 5.994
19.5 | 1.197 | 0.20399 | -0.048 | 5.868
20 | 1.226 | 0.20342 | -0.05 | 6.025

## 48. Re 1M Mach 0.50 (2)
BIGFOIL.COM POLAR EXPORT
MS2.5_11GPV
MS2.5/11GPV |  |  |  | Cl Max: | 1.4139 | at alpha= | 9.5 | deg
XFOIL ncrit=9 |  |  |  | L/D Max: | 113.137 | at alpha= | 3.5 | deg
Re: | 1000000 |  |  | Cd Min: | 0.2725 | at alpha= | -19.5 | deg
Mach: | 0.5 |  |  | Cl=0 at alpha= | -2.5356 | deg
|  |  |  | @ Cl=0.1, Cd= | 0.0071741
|  |  |  | @ Cl=0.4, Cd= | 0.0060368
|  |  |  | @ Cl=0.6, Cd= | 0.0062596
alpha (deg) | Cl | Cd | Cm | Cl/Cd
-19.5 | -0.8006 | 0.2725 | 0.0774 | -2.938
-19 | -0.7776 | 0.26466 | 0.0723 | -2.9381
-18.5 | -0.7544 | 0.25662 | 0.0672 | -2.9398
-18 | -0.7311 | 0.24832 | 0.0622 | -2.9442
-17.5 | -0.7072 | 0.23923 | 0.0566 | -2.9562
-17 | -0.6847 | 0.2303 | 0.0509 | -2.9731
-16.5 | -0.6632 | 0.22162 | 0.0454 | -2.9925
-16 | -0.641 | 0.21399 | 0.0423 | -2.9955
-15.5 | -0.6192 | 0.20634 | 0.038 | -3.0009
-15 | -0.5977 | 0.19835 | 0.0336 | -3.0134
-14.5 | -0.5768 | 0.19015 | 0.0293 | -3.0334
-14 | -0.5571 | 0.18093 | 0.024 | -3.0791
-13.5 | -0.5401 | 0.17199 | 0.0189 | -3.1403
-13 | -0.523 | 0.16342 | 0.0155 | -3.2003
-12.5 | -0.5041 | 0.15636 | 0.0127 | -3.224
-12 | -0.4871 | 0.14875 | 0.0092 | -3.2746
-11.5 | -0.4734 | 0.13959 | 0.0042 | -3.3914
-11 | -0.4619 | 0.13059 | -0.0005 | -3.537
-10.5 | -0.4525 | 0.12186 | -0.0038 | -3.7133
-10 | -0.4388 | 0.1146 | -0.0065 | -3.829
-9.5 | -0.4281 | 0.10657 | -0.0101 | -4.0171
-9 | -0.4219 | 0.09744 | -0.0144 | -4.3298
-8.5 | -0.4265 | 0.08579 | -0.0209 | -4.9714
-8 | -0.4326 | 0.07631 | -0.0252 | -5.669
-7.5 | -0.4386 | 0.06636 | -0.0316 | -6.6094
-7 | -0.4458 | 0.0543 | -0.0435 | -8.2099
-6.5 | -0.4456 | 0.03906 | -0.0627 | -11.4081
-6 | -0.4307 | 0.02753 | -0.0693 | -15.6448
-5.5 | -0.3942 | 0.01836 | -0.0708 | -21.4706
-5 | -0.3366 | 0.01332 | -0.0694 | -25.2703
-4.5 | -0.271 | 0.01103 | -0.0679 | -24.5694
-4 | -0.2025 | 0.00979 | -0.0667 | -20.6844
-3.5 | -0.1333 | 0.00904 | -0.0659 | -14.7456
-3 | -0.064 | 0.0085 | -0.0654 | -7.5294
-2.5 | 0.0049 | 0.00804 | -0.0651 | 0.60945
-2 | 0.0729 | 0.00746 | -0.0652 | 9.7721
-1.5 | 0.1402 | 0.00675 | -0.0655 | 20.7704
-1 | 0.2074 | 0.00624 | -0.0656 | 33.2372
-0.5 | 0.2752 | 0.00609 | -0.0656 | 45.1888
0 | 0.3431 | 0.00602 | -0.0656 | 56.9934
0.5 | 0.411 | 0.00604 | -0.0656 | 68.0464
1 | 0.4786 | 0.00608 | -0.0655 | 78.7171
1.5 | 0.5454 | 0.00616 | -0.0652 | 88.539
2 | 0.6112 | 0.00628 | -0.0646 | 97.3248
2.5 | 0.6743 | 0.00644 | -0.0633 | 104.705
3 | 0.7397 | 0.00664 | -0.0623 | 111.4006
3.5 | 0.8078 | 0.00714 | -0.0622 | 113.1373
4 | 0.8742 | 0.00773 | -0.0616 | 113.0918
4.5 | 0.9391 | 0.00848 | -0.0607 | 110.7429
5 | 1.0051 | 0.00915 | -0.0597 | 109.847
5.5 | 1.0708 | 0.00989 | -0.0583 | 108.271
6 | 1.1355 | 0.01072 | -0.0566 | 105.9235
6.5 | 1.1965 | 0.01185 | -0.0543 | 100.9705
7 | 1.2525 | 0.01331 | -0.0512 | 94.1022
7.5 | 1.3051 | 0.01492 | -0.0475 | 87.4732
8 | 1.3516 | 0.01673 | -0.0431 | 80.789
8.5 | 1.3872 | 0.01894 | -0.0377 | 73.2418
9 | 1.407 | 0.02269 | -0.0327 | 62.0097
9.5 | 1.4139 | 0.02807 | -0.0291 | 50.3705
10 | 1.4061 | 0.03522 | -0.027 | 39.9233
10.5 | 1.3859 | 0.04394 | -0.0265 | 31.5407
11 | 1.3575 | 0.05393 | -0.0276 | 25.1715
11.5 | 1.325 | 0.0651 | -0.0305 | 20.3533
12 | 1.2899 | 0.07735 | -0.0349 | 16.6761
12.5 | 1.2539 | 0.09033 | -0.0403 | 13.8813
13 | 1.2179 | 0.10389 | -0.0466 | 11.723
13.5 | 1.1845 | 0.11774 | -0.0535 | 10.0603
14 | 1.1544 | 0.13183 | -0.061 | 8.7567
14.5 | 1.1283 | 0.14626 | -0.0693 | 7.7143

## 49. Re 2M Mach 0.00 (1)
BIGFOIL.COM POLAR EXPORT
MS2.5_11GPV
MS2.5/11GPV |  |  |  | Cl Max: | 1.293 | at alpha= | 10.5 | deg
JavaFoil+Calcfoil stall+Eppler ext transition |  |  |  | L/D Max: | 111.437 | at alpha= | 6 | deg
Re: | 2000000 |  |  | Cd Min: | 0.00637 | at alpha= | -1.5 | deg
Mach: | 0 |  |  | Cl=0 at alpha= | -2.6441 | deg
|  |  |  | @ Cl=0.1, Cd= | 0.0063761
|  |  |  | @ Cl=0.4, Cd= | 0.0065242
|  |  |  | @ Cl=0.6, Cd= | 0.0071854
alpha (deg) | Cl | Cd | Cm | Cl/Cd
-13.5 | -0.51 | 0.09736 | -0.021 | -5.242
-13 | -0.521 | 0.09213 | -0.021 | -5.652
-12.5 | -0.529 | 0.0866 | -0.021 | -6.106
-12 | -0.534 | 0.08218 | -0.021 | -6.499
-11.5 | -0.536 | 0.07755 | -0.021 | -6.914
-11 | -0.536 | 0.07276 | -0.022 | -7.362
-10.5 | -0.53 | 0.06843 | -0.021 | -7.75
-10 | -0.522 | 0.0644 | -0.022 | -8.104
-9.5 | -0.511 | 0.05936 | -0.025 | -8.602
-9 | -0.495 | 0.05475 | -0.027 | -9.041
-8.5 | -0.557 | 0.01437 | -0.047 | -38.752
-8 | -0.552 | 0.0109 | -0.05 | -50.639
-7.5 | -0.514 | 0.0105 | -0.051 | -48.929
-7 | -0.472 | 0.0101 | -0.051 | -46.73
-6.5 | -0.426 | 0.00976 | -0.051 | -43.672
-6 | -0.377 | 0.00948 | -0.052 | -39.773
-5.5 | -0.326 | 0.0092 | -0.052 | -35.413
-5 | -0.272 | 0.00896 | -0.052 | -30.359
-4.5 | -0.216 | 0.00879 | -0.053 | -24.602
-4 | -0.159 | 0.00861 | -0.053 | -18.493
-3.5 | -0.101 | 0.00832 | -0.053 | -12.157
-3 | -0.042 | 0.00813 | -0.054 | -5.205
-2.5 | 0.017 | 0.00717 | -0.054 | 2.368
-2 | 0.077 | 0.00638 | -0.054 | 12.002
-1.5 | 0.136 | 0.00637 | -0.055 | 21.387
-1 | 0.196 | 0.00641 | -0.055 | 30.541
-0.5 | 0.255 | 0.00645 | -0.055 | 39.568
0 | 0.315 | 0.00649 | -0.056 | 48.583
0.5 | 0.375 | 0.00652 | -0.056 | 57.467
1 | 0.434 | 0.00653 | -0.056 | 66.433
1.5 | 0.493 | 0.0067 | -0.057 | 73.605
2 | 0.553 | 0.00705 | -0.057 | 78.32
2.5 | 0.612 | 0.00722 | -0.058 | 84.762
3 | 0.671 | 0.00734 | -0.058 | 91.3
3.5 | 0.729 | 0.00751 | -0.058 | 97.098
4 | 0.788 | 0.00806 | -0.059 | 97.668
4.5 | 0.846 | 0.00863 | -0.059 | 97.92
5 | 0.903 | 0.00884 | -0.059 | 102.202
5.5 | 0.96 | 0.00899 | -0.06 | 106.689
6 | 1.015 | 0.00911 | -0.06 | 111.437
6.5 | 1.067 | 0.00972 | -0.06 | 109.803
7 | 1.117 | 0.01041 | -0.061 | 107.261
7.5 | 1.163 | 0.01197 | -0.061 | 97.099
8 | 1.204 | 0.01402 | -0.061 | 85.892
8.5 | 1.233 | 0.01322 | -0.061 | 93.271
9 | 1.259 | 0.01555 | -0.061 | 80.98
9.5 | 1.278 | 0.01651 | -0.062 | 77.448
10 | 1.289 | 0.01772 | -0.061 | 72.761
10.5 | 1.293 | 0.0191 | -0.061 | 67.724
11 | 1.291 | 0.02066 | -0.061 | 62.517
11.5 | 1.284 | 0.02238 | -0.061 | 57.356
12 | 1.269 | 0.02447 | -0.061 | 51.856
12.5 | 1.247 | 0.02709 | -0.061 | 46.02
13 | 1.217 | 0.03053 | -0.06 | 39.873
13.5 | 1.182 | 0.03464 | -0.06 | 34.128
14 | 1.139 | 0.03966 | -0.059 | 28.705
14.5 | 1.094 | 0.04459 | -0.059 | 24.532
15 | 1.039 | 0.0535 | -0.058 | 19.425
15.5 | 0.98 | 0.0658 | -0.056 | 14.894

## 50. Re 2M Mach 0.00 (2)
BIGFOIL.COM POLAR EXPORT
MS2.5_11GPV
MS2.5/11GPV |  |  |  | Cl Max: | 1.6524 | at alpha= | 15.5 | deg
XFOIL ncrit=9 |  |  |  | L/D Max: | 127.746 | at alpha= | 5.5 | deg
Re: | 2000000 |  |  | Cd Min: | 0.14341 | at alpha= | 20 | deg
Mach: | 0 |  |  | Cl=0 at alpha= | -2.5584 | deg
|  |  |  | @ Cl=0.1, Cd= | 0.0057467
|  |  |  | @ Cl=0.4, Cd= | 0.0048559
|  |  |  | @ Cl=0.6, Cd= | 0.0051638
alpha (deg) | Cl | Cd | Cm | Cl/Cd
-13.5 | -1.0549 | 0.03852 | -0.0502 | -27.3858
-13 | -1.066 | 0.03084 | -0.0548 | -34.5655
-12.5 | -1.0429 | 0.02659 | -0.0551 | -39.2215
-12 | -1.0088 | 0.02339 | -0.0549 | -43.1295
-11.5 | -0.9685 | 0.02085 | -0.0546 | -46.4508
-11 | -0.9239 | 0.01885 | -0.0543 | -49.0133
-10.5 | -0.8755 | 0.0175 | -0.054 | -50.0286
-10 | -0.8133 | 0.01658 | -0.0562 | -49.0531
-9.5 | -0.7704 | 0.01374 | -0.0552 | -56.0699
-9 | -0.7196 | 0.01289 | -0.0546 | -55.8262
-8.5 | -0.6668 | 0.01209 | -0.0543 | -55.153
-8 | -0.6132 | 0.0113 | -0.0541 | -54.2655
-7.5 | -0.5584 | 0.01063 | -0.0541 | -52.5306
-7 | -0.5039 | 0.00976 | -0.054 | -51.6291
-6.5 | -0.4483 | 0.00915 | -0.054 | -48.9945
-6 | -0.3921 | 0.00876 | -0.0541 | -44.7603
-5.5 | -0.336 | 0.00824 | -0.0541 | -40.7767
-5 | -0.2793 | 0.00788 | -0.0543 | -35.4442
-4.5 | -0.2224 | 0.00752 | -0.0544 | -29.5745
-4 | -0.1654 | 0.00724 | -0.0547 | -22.8453
-3.5 | -0.1081 | 0.00698 | -0.0549 | -15.4871
-3 | -0.0507 | 0.00672 | -0.0552 | -7.5446
-2.5 | 0.0067 | 0.00639 | -0.0555 | 1.0485
-2 | 0.0639 | 0.006 | -0.056 | 10.65
-1.5 | 0.1209 | 0.0056 | -0.0564 | 21.5893
-1 | 0.1778 | 0.00517 | -0.0568 | 34.3907
-0.5 | 0.2354 | 0.00498 | -0.0572 | 47.2691
0 | 0.2929 | 0.00486 | -0.0575 | 60.2675
0.5 | 0.3505 | 0.00483 | -0.0578 | 72.5673
1 | 0.4079 | 0.00486 | -0.0581 | 83.93
1.5 | 0.4651 | 0.0049 | -0.0583 | 94.9184
2 | 0.5217 | 0.005 | -0.0585 | 104.34
2.5 | 0.5774 | 0.00511 | -0.0585 | 112.9941
3 | 0.632 | 0.00524 | -0.0582 | 120.6107
3.5 | 0.6835 | 0.00537 | -0.0571 | 127.2812
4 | 0.7412 | 0.00581 | -0.0578 | 127.5731
4.5 | 0.7966 | 0.00624 | -0.058 | 127.6603
5 | 0.8518 | 0.00668 | -0.0581 | 127.515
5.5 | 0.907 | 0.0071 | -0.0583 | 127.7465
6 | 0.9616 | 0.00758 | -0.0583 | 126.8602
6.5 | 1.0156 | 0.0081 | -0.0584 | 125.3827
7 | 1.0678 | 0.00881 | -0.0582 | 121.2032
7.5 | 1.1188 | 0.00966 | -0.0579 | 115.8178
8 | 1.1691 | 0.01052 | -0.0575 | 111.1312
8.5 | 1.2201 | 0.01123 | -0.0571 | 108.6465
9 | 1.2704 | 0.01197 | -0.0567 | 106.132
9.5 | 1.3188 | 0.01286 | -0.0561 | 102.5505
10 | 1.3656 | 0.01386 | -0.0552 | 98.5281
10.5 | 1.4084 | 0.01517 | -0.0539 | 92.8411
11 | 1.451 | 0.01637 | -0.0525 | 88.6378
11.5 | 1.4934 | 0.01743 | -0.0511 | 85.6799
12 | 1.5316 | 0.0187 | -0.0493 | 81.9037
12.5 | 1.5588 | 0.02049 | -0.046 | 76.0761
13 | 1.5826 | 0.02216 | -0.0425 | 71.417
13.5 | 1.6039 | 0.02421 | -0.0396 | 66.2495
14 | 1.6216 | 0.02681 | -0.0372 | 60.4849
14.5 | 1.6361 | 0.02996 | -0.0353 | 54.6095
15 | 1.6468 | 0.03371 | -0.0339 | 48.852
15.5 | 1.6524 | 0.03823 | -0.033 | 43.2226
16 | 1.6521 | 0.04368 | -0.0327 | 37.8228
16.5 | 1.6424 | 0.05052 | -0.033 | 32.5099
17 | 1.623 | 0.05912 | -0.0344 | 27.4526
17.5 | 1.5944 | 0.06978 | -0.0373 | 22.849
18 | 1.556 | 0.08274 | -0.0417 | 18.8059
18.5 | 1.513 | 0.0972 | -0.0474 | 15.5658
19 | 1.4688 | 0.11242 | -0.0538 | 13.0653
19.5 | 1.427 | 0.1278 | -0.0608 | 11.1659
20 | 1.3878 | 0.14341 | -0.0687 | 9.6771

## 51. Re 2M Mach 0.10 (1)
BIGFOIL.COM POLAR EXPORT
MS2.5_11GPV
MS2.5/11GPV |  |  |  | Cl Max: | 1.288 | at alpha= | 10.5 | deg
JavaFoil+Calcfoil stall+Eppler ext transition |  |  |  | L/D Max: | 111.311 | at alpha= | 6 | deg
Re: | 2000000 |  |  | Cd Min: | 0.00638 | at alpha= | -2 | deg
Mach: | 0.1 |  |  | Cl=0 at alpha= | -2.6417 | deg
|  |  |  | @ Cl=0.1, Cd= | 0.0063838
|  |  |  | @ Cl=0.4, Cd= | 0.006546
|  |  |  | @ Cl=0.6, Cd= | 0.0071925
alpha (deg) | Cl | Cd | Cm | Cl/Cd
-13 | -0.496 | 0.09312 | -0.021 | -5.328
-12.5 | -0.508 | 0.08792 | -0.021 | -5.773
-12 | -0.516 | 0.08309 | -0.021 | -6.21
-11.5 | -0.521 | 0.0782 | -0.021 | -6.666
-11 | -0.523 | 0.07393 | -0.021 | -7.075
-10.5 | -0.521 | 0.06895 | -0.021 | -7.556
-10 | -0.515 | 0.06479 | -0.022 | -7.941
-9.5 | -0.505 | 0.06039 | -0.024 | -8.355
-9 | -0.49 | 0.05596 | -0.026 | -8.763
-8.5 | -0.48 | 0.04575 | -0.033 | -10.502
-8 | -0.551 | 0.01103 | -0.051 | -49.914
-7.5 | -0.514 | 0.01057 | -0.051 | -48.592
-7 | -0.472 | 0.01011 | -0.051 | -46.709
-6.5 | -0.427 | 0.00983 | -0.052 | -43.427
-6 | -0.378 | 0.00951 | -0.052 | -39.793
-5.5 | -0.327 | 0.00927 | -0.052 | -35.267
-5 | -0.273 | 0.00901 | -0.053 | -30.281
-4.5 | -0.217 | 0.00881 | -0.053 | -24.669
-4 | -0.16 | 0.00862 | -0.053 | -18.569
-3.5 | -0.102 | 0.00833 | -0.054 | -12.205
-3 | -0.043 | 0.00813 | -0.054 | -5.229
-2.5 | 0.017 | 0.00719 | -0.054 | 2.372
-2 | 0.077 | 0.00638 | -0.055 | 12.047
-1.5 | 0.137 | 0.00639 | -0.055 | 21.436
-1 | 0.197 | 0.00642 | -0.055 | 30.655
-0.5 | 0.257 | 0.00646 | -0.056 | 39.705
0 | 0.317 | 0.00651 | -0.056 | 48.627
0.5 | 0.376 | 0.00653 | -0.056 | 57.647
1 | 0.436 | 0.00657 | -0.057 | 66.403
1.5 | 0.496 | 0.00672 | -0.057 | 73.739
2 | 0.555 | 0.00708 | -0.057 | 78.384
2.5 | 0.615 | 0.00723 | -0.058 | 85.022
3 | 0.674 | 0.00736 | -0.058 | 91.545
3.5 | 0.733 | 0.00753 | -0.059 | 97.305
4 | 0.791 | 0.00816 | -0.059 | 97.031
4.5 | 0.85 | 0.00867 | -0.059 | 98.037
5 | 0.907 | 0.00888 | -0.06 | 102.133
5.5 | 0.964 | 0.00908 | -0.06 | 106.2
6 | 1.02 | 0.00917 | -0.06 | 111.311
6.5 | 1.072 | 0.0098 | -0.061 | 109.448
7 | 1.122 | 0.01049 | -0.061 | 106.899
7.5 | 1.167 | 0.01207 | -0.061 | 96.74
8 | 1.208 | 0.01415 | -0.062 | 85.397
8.5 | 1.236 | 0.0149 | -0.062 | 82.927
9 | 1.261 | 0.01573 | -0.062 | 80.128
9.5 | 1.278 | 0.01674 | -0.062 | 76.329
10 | 1.286 | 0.01801 | -0.062 | 71.402
10.5 | 1.288 | 0.01946 | -0.062 | 66.192
11 | 1.283 | 0.02109 | -0.062 | 60.85
11.5 | 1.272 | 0.02291 | -0.061 | 55.527
12 | 1.253 | 0.02517 | -0.061 | 49.789
12.5 | 1.226 | 0.02802 | -0.061 | 43.748
13 | 1.191 | 0.03182 | -0.06 | 37.427
13.5 | 1.15 | 0.03641 | -0.06 | 31.591
14 | 1.1 | 0.04217 | -0.059 | 26.089
14.5 | 1.043 | 0.05043 | -0.058 | 20.682
15 | 0.986 | 0.05908 | -0.057 | 16.69
15.5 | 0.919 | 0.07448 | -0.054 | 12.345

## 52. Re 2M Mach 0.10 (2)
BIGFOIL.COM POLAR EXPORT
MS2.5_11GPV
MS2.5/11GPV |  |  |  | Cl Max: | 1.6373 | at alpha= | 15.5 | deg
XFOIL ncrit=9 |  |  |  | L/D Max: | 127.831 | at alpha= | 4.5 | deg
Re: | 2000000 |  |  | Cd Min: | 0.15469 | at alpha= | 20 | deg
Mach: | 0.1 |  |  | Cl=0 at alpha= | -2.5572 | deg
|  |  |  | @ Cl=0.1, Cd= | 0.0057705
|  |  |  | @ Cl=0.4, Cd= | 0.0048646
|  |  |  | @ Cl=0.6, Cd= | 0.005182
alpha (deg) | Cl | Cd | Cm | Cl/Cd
-12.5 | -1.006 | 0.03377 | -0.0548 | -29.7898
-12 | -0.9946 | 0.02771 | -0.0562 | -35.8932
-11.5 | -0.9644 | 0.02362 | -0.0561 | -40.8298
-11 | -0.9249 | 0.02064 | -0.0558 | -44.811
-10.5 | -0.8797 | 0.01852 | -0.0553 | -47.5
-10 | -0.8188 | 0.0172 | -0.0573 | -47.6047
-9.5 | -0.7757 | 0.01436 | -0.0562 | -54.0181
-9 | -0.725 | 0.01329 | -0.0555 | -54.5523
-8.5 | -0.6719 | 0.01242 | -0.0551 | -54.0982
-8 | -0.6178 | 0.01156 | -0.0549 | -53.4429
-7.5 | -0.5627 | 0.0108 | -0.0547 | -52.1019
-7 | -0.5073 | 0.01007 | -0.0546 | -50.3774
-6.5 | -0.4518 | 0.00924 | -0.0545 | -48.8961
-6 | -0.3951 | 0.00881 | -0.0546 | -44.8468
-5.5 | -0.3385 | 0.0083 | -0.0546 | -40.7831
-5 | -0.2813 | 0.00795 | -0.0547 | -35.3836
-4.5 | -0.224 | 0.00756 | -0.0548 | -29.6296
-4 | -0.1666 | 0.00726 | -0.055 | -22.9477
-3.5 | -0.1089 | 0.007 | -0.0552 | -15.5571
-3 | -0.0511 | 0.00675 | -0.0555 | -7.5704
-2.5 | 0.0066 | 0.00641 | -0.0558 | 1.0296
-2 | 0.0642 | 0.00602 | -0.0563 | 10.6645
-1.5 | 0.1216 | 0.00562 | -0.0567 | 21.637
-1 | 0.1788 | 0.00518 | -0.0571 | 34.5174
-0.5 | 0.2368 | 0.00499 | -0.0575 | 47.4549
0 | 0.2947 | 0.00487 | -0.0578 | 60.5133
0.5 | 0.3526 | 0.00484 | -0.0581 | 72.8512
1 | 0.4103 | 0.00487 | -0.0584 | 84.2505
1.5 | 0.4678 | 0.00492 | -0.0586 | 95.0813
2 | 0.5248 | 0.00503 | -0.0588 | 104.334
2.5 | 0.5809 | 0.00513 | -0.0588 | 113.2359
3 | 0.636 | 0.00528 | -0.0585 | 120.4545
3.5 | 0.687 | 0.0054 | -0.0572 | 127.2222
4 | 0.7456 | 0.00584 | -0.058 | 127.6712
4.5 | 0.8015 | 0.00627 | -0.0582 | 127.8309
5 | 0.857 | 0.00673 | -0.0583 | 127.3403
5.5 | 0.9126 | 0.00715 | -0.0584 | 127.6364
6 | 0.9675 | 0.00763 | -0.0584 | 126.8021
6.5 | 1.0218 | 0.00817 | -0.0584 | 125.0673
7 | 1.0744 | 0.00891 | -0.0582 | 120.5836
7.5 | 1.1256 | 0.00977 | -0.0578 | 115.2098
8 | 1.1764 | 0.01064 | -0.0573 | 110.5639
8.5 | 1.2281 | 0.01133 | -0.0569 | 108.3936
9 | 1.2784 | 0.01213 | -0.0564 | 105.3916
9.5 | 1.3268 | 0.01307 | -0.0556 | 101.5149
10 | 1.3729 | 0.01417 | -0.0546 | 96.8878
10.5 | 1.4165 | 0.01543 | -0.0532 | 91.8017
11 | 1.459 | 0.01667 | -0.0516 | 87.5225
11.5 | 1.5007 | 0.0178 | -0.05 | 84.309
12 | 1.5368 | 0.01924 | -0.0477 | 79.8753
12.5 | 1.5588 | 0.02121 | -0.0436 | 73.4936
13 | 1.5825 | 0.02302 | -0.0404 | 68.7446
13.5 | 1.6018 | 0.02542 | -0.0376 | 63.0134
14 | 1.6172 | 0.02845 | -0.0354 | 56.8436
14.5 | 1.6288 | 0.0321 | -0.0337 | 50.7414
15 | 1.6364 | 0.03642 | -0.0325 | 44.9314
15.5 | 1.6373 | 0.04172 | -0.032 | 39.245
16 | 1.6304 | 0.0482 | -0.0321 | 33.8257
16.5 | 1.6129 | 0.05641 | -0.0332 | 28.5924
17 | 1.5858 | 0.06674 | -0.0358 | 23.7609
17.5 | 1.5509 | 0.07901 | -0.0399 | 19.6292
18 | 1.509 | 0.09309 | -0.0452 | 16.2101
18.5 | 1.465 | 0.10813 | -0.0515 | 13.5485
19 | 1.4216 | 0.12372 | -0.0585 | 11.4905
19.5 | 1.3816 | 0.13933 | -0.0662 | 9.916
20 | 1.346 | 0.15469 | -0.0744 | 8.7013

## 53. Re 2M Mach 0.25 (1)
BIGFOIL.COM POLAR EXPORT
MS2.5_11GPV
MS2.5/11GPV |  |  |  | Cl Max: | 1.265 | at alpha= | 9.5 | deg
JavaFoil+Calcfoil stall+Eppler ext transition |  |  |  | L/D Max: | 109.838 | at alpha= | 6 | deg
Re: | 2000000 |  |  | Cd Min: | 0.00642 | at alpha= | -1.5 | deg
Mach: | 0.25 |  |  | Cl=0 at alpha= | -2.6452 | deg
|  |  |  | @ Cl=0.1, Cd= | 0.0064531
|  |  |  | @ Cl=0.4, Cd= | 0.0066007
|  |  |  | @ Cl=0.6, Cd= | 0.0072625
alpha (deg) | Cl | Cd | Cm | Cl/Cd
-12 | -0.353 | 0.08698 | -0.022 | -4.064
-11.5 | -0.388 | 0.08238 | -0.022 | -4.71
-11 | -0.416 | 0.0768 | -0.022 | -5.422
-10.5 | -0.438 | 0.07207 | -0.022 | -6.076
-10 | -0.452 | 0.0674 | -0.022 | -6.71
-9.5 | -0.459 | 0.06308 | -0.022 | -7.278
-9 | -0.458 | 0.0592 | -0.021 | -7.729
-8.5 | -0.449 | 0.05543 | -0.023 | -8.107
-8 | -0.435 | 0.05128 | -0.025 | -8.474
-7.5 | -0.472 | 0.01715 | -0.048 | -27.51
-7 | -0.473 | 0.01047 | -0.053 | -45.142
-6.5 | -0.431 | 0.01008 | -0.053 | -42.716
-6 | -0.384 | 0.00972 | -0.053 | -39.495
-5.5 | -0.333 | 0.00944 | -0.054 | -35.273
-5 | -0.279 | 0.00915 | -0.054 | -30.482
-4.5 | -0.222 | 0.00891 | -0.054 | -24.951
-4 | -0.164 | 0.00873 | -0.055 | -18.785
-3.5 | -0.104 | 0.00844 | -0.055 | -12.361
-3 | -0.044 | 0.00823 | -0.055 | -5.306
-2.5 | 0.018 | 0.00731 | -0.056 | 2.398
-2 | 0.079 | 0.00647 | -0.056 | 12.223
-1.5 | 0.141 | 0.00642 | -0.056 | 21.911
-1 | 0.202 | 0.00647 | -0.057 | 31.283
-0.5 | 0.264 | 0.00652 | -0.057 | 40.425
0 | 0.325 | 0.00659 | -0.058 | 49.383
0.5 | 0.387 | 0.00659 | -0.058 | 58.684
1 | 0.448 | 0.00664 | -0.058 | 67.487
1.5 | 0.509 | 0.00696 | -0.059 | 73.2
2 | 0.571 | 0.00719 | -0.059 | 79.388
2.5 | 0.631 | 0.00734 | -0.059 | 86.063
3 | 0.692 | 0.00748 | -0.06 | 92.525
3.5 | 0.753 | 0.00769 | -0.06 | 97.837
4 | 0.813 | 0.00858 | -0.06 | 94.709
4.5 | 0.873 | 0.00885 | -0.061 | 98.552
5 | 0.932 | 0.0091 | -0.061 | 102.444
5.5 | 0.99 | 0.00936 | -0.062 | 105.72
6 | 1.047 | 0.00953 | -0.062 | 109.838
6.5 | 1.099 | 0.01027 | -0.062 | 107.083
7 | 1.148 | 0.01182 | -0.063 | 97.19
7.5 | 1.192 | 0.01268 | -0.063 | 94.013
8 | 1.221 | 0.01493 | -0.063 | 81.825
8.5 | 1.246 | 0.01586 | -0.063 | 78.584
9 | 1.261 | 0.01695 | -0.063 | 74.376
9.5 | 1.265 | 0.01829 | -0.063 | 69.126
10 | 1.259 | 0.01986 | -0.063 | 63.392
10.5 | 1.242 | 0.0218 | -0.063 | 56.976
11 | 1.214 | 0.02404 | -0.063 | 50.477
11.5 | 1.171 | 0.02688 | -0.062 | 43.583
12 | 1.116 | 0.03072 | -0.062 | 36.318
12.5 | 1.047 | 0.03588 | -0.061 | 29.192
13 | 0.967 | 0.04323 | -0.059 | 22.369
13.5 | 0.87 | 0.05676 | -0.057 | 15.331
14 | 0.759 | 0.07712 | -0.052 | 9.835
14.5 | 0.658 | 0.09306 | -0.048 | 7.066

## 54. Re 2M Mach 0.25 (2)
BIGFOIL.COM POLAR EXPORT
MS2.5_11GPV
MS2.5/11GPV |  |  |  | Cl Max: | 1.5668 | at alpha= | 13.5 | deg
XFOIL ncrit=9 |  |  |  | L/D Max: | 127.94 | at alpha= | 4 | deg
Re: | 2000000 |  |  | Cd Min: | 0.15681 | at alpha= | 18.5 | deg
Mach: | 0.25 |  |  | Cl=0 at alpha= | -2.5511 | deg
|  |  |  | @ Cl=0.1, Cd= | 0.0059066
|  |  |  | @ Cl=0.4, Cd= | 0.0049341
|  |  |  | @ Cl=0.6, Cd= | 0.0052795
alpha (deg) | Cl | Cd | Cm | Cl/Cd
-11 | -0.5151 | 0.11655 | 0.0016 | -4.4196
-10 | -0.7698 | 0.03756 | -0.0559 | -20.4952
-9.5 | -0.7733 | 0.02496 | -0.0612 | -30.9816
-9 | -0.7396 | 0.01969 | -0.0607 | -37.5622
-8.5 | -0.6971 | 0.01524 | -0.0599 | -45.7415
-8 | -0.6422 | 0.0136 | -0.0592 | -47.2206
-7.5 | -0.5859 | 0.01222 | -0.0586 | -47.946
-7 | -0.5284 | 0.01112 | -0.0581 | -47.518
-6.5 | -0.4708 | 0.00995 | -0.0576 | -47.3166
-6 | -0.4119 | 0.00922 | -0.0573 | -44.6746
-5.5 | -0.3522 | 0.00877 | -0.0571 | -40.1596
-5 | -0.2929 | 0.00816 | -0.057 | -35.8946
-4.5 | -0.2333 | 0.00776 | -0.0569 | -30.0644
-4 | -0.1734 | 0.00742 | -0.0569 | -23.3693
-3.5 | -0.1135 | 0.00711 | -0.0571 | -15.9634
-3 | -0.0536 | 0.00685 | -0.0572 | -7.8248
-1.5 | 0.1255 | 0.00575 | -0.0583 | 21.8261
-1 | 0.1846 | 0.00526 | -0.0587 | 35.0951
-0.5 | 0.2444 | 0.00506 | -0.0591 | 48.3004
0 | 0.3042 | 0.00495 | -0.0594 | 61.4545
0.5 | 0.364 | 0.00491 | -0.0597 | 74.1344
1 | 0.4238 | 0.00495 | -0.0599 | 85.6162
1.5 | 0.4832 | 0.00501 | -0.0602 | 96.4471
2 | 0.5421 | 0.00513 | -0.0603 | 105.6725
2.5 | 0.6002 | 0.00528 | -0.0602 | 113.6742
3 | 0.6576 | 0.00545 | -0.06 | 120.6606
3.5 | 0.7078 | 0.00557 | -0.058 | 127.0736
4 | 0.7702 | 0.00602 | -0.0591 | 127.9402
4.5 | 0.8281 | 0.00648 | -0.0591 | 127.7932
5 | 0.8859 | 0.00694 | -0.0591 | 127.6513
5.5 | 0.9438 | 0.00738 | -0.0591 | 127.8862
6 | 1.001 | 0.0079 | -0.0589 | 126.7089
6.5 | 1.0571 | 0.00855 | -0.0586 | 123.6374
7 | 1.1111 | 0.00941 | -0.058 | 118.0765
7.5 | 1.1642 | 0.01035 | -0.0572 | 112.4831
8 | 1.2179 | 0.01117 | -0.0564 | 109.0331
8.5 | 1.2707 | 0.01204 | -0.0555 | 105.5399
9 | 1.3219 | 0.01302 | -0.0543 | 101.5284
9.5 | 1.3693 | 0.0143 | -0.0526 | 95.7552
10 | 1.4141 | 0.0157 | -0.0506 | 90.0701
10.5 | 1.457 | 0.01713 | -0.0482 | 85.0555
11 | 1.4968 | 0.01859 | -0.0455 | 80.5164
11.5 | 1.5237 | 0.02047 | -0.0412 | 74.4358
12 | 1.5367 | 0.0234 | -0.0366 | 65.6709
12.5 | 1.5538 | 0.02649 | -0.0336 | 58.6561
13 | 1.5645 | 0.03052 | -0.0313 | 51.2615
13.5 | 1.5668 | 0.03572 | -0.0299 | 43.8634
14 | 1.5608 | 0.04221 | -0.0293 | 36.977
14.5 | 1.5472 | 0.04996 | -0.0299 | 30.9688
15 | 1.5271 | 0.05905 | -0.0316 | 25.8611
15.5 | 1.4998 | 0.0699 | -0.0348 | 21.4564
16 | 1.4674 | 0.08222 | -0.0392 | 17.8472
16.5 | 1.4286 | 0.09607 | -0.0448 | 14.8704
17 | 1.3862 | 0.11099 | -0.0512 | 12.4894
17.5 | 1.3456 | 0.12622 | -0.0584 | 10.6608
18 | 1.3066 | 0.1419 | -0.0664 | 9.2079
18.5 | 1.2752 | 0.15681 | -0.0746 | 8.1321

## 55. Re 2M Mach 0.50 (1)
BIGFOIL.COM POLAR EXPORT
MS2.5_11GPV
MS2.5/11GPV |  |  |  | Cl Max: | 1.23 | at alpha= | 7 | deg
JavaFoil+Calcfoil stall+Eppler ext transition |  |  |  | L/D Max: | 100.855 | at alpha= | 5 | deg
Re: | 2000000 |  |  | Cd Min: | 0.00666 | at alpha= | -1.5 | deg
Mach: | 0.5 |  |  | Cl=0 at alpha= | -2.6449 | deg
|  |  |  | @ Cl=0.1, Cd= | 0.0072796
|  |  |  | @ Cl=0.4, Cd= | 0.0068871
|  |  |  | @ Cl=0.6, Cd= | 0.0075621
alpha (deg) | Cl | Cd | Cm | Cl/Cd
-20 | -0.945 | 0.17847 | -0.029 | -5.294
-19.5 | -0.918 | 0.17433 | -0.028 | -5.267
-19 | -0.892 | 0.1683 | -0.029 | -5.3
-18.5 | -0.865 | 0.18585 | -0.029 | -4.657
-18 | -0.839 | 0.15701 | -0.029 | -5.344
-17.5 | -0.811 | 0.15217 | -0.028 | -5.326
-17 | -0.784 | 0.14672 | -0.028 | -5.341
-16.5 | -0.757 | 0.14183 | -0.028 | -5.337
-16 | -0.73 | 0.13757 | -0.028 | -5.308
-15.5 | -0.704 | 0.13323 | -0.028 | -5.282
-15 | -0.675 | 0.12776 | -0.027 | -5.285
-14.5 | -0.648 | 0.12253 | -0.027 | -5.291
-14 | -0.622 | 0.11966 | -0.027 | -5.194
-13.5 | -0.595 | 0.11412 | -0.028 | -5.21
-13 | -0.567 | 0.11247 | -0.027 | -5.038
-12.5 | -0.54 | 0.10814 | -0.027 | -4.99
-12 | -0.513 | 0.10323 | -0.027 | -4.966
-11.5 | -0.485 | 0.09997 | -0.027 | -4.856
-11 | -0.458 | 0.08258 | -0.026 | -5.544
-10.5 | -0.431 | 0.07348 | -0.027 | -5.862
-10 | -0.403 | 0.08173 | -0.026 | -4.932
-9.5 | -0.376 | 0.06761 | -0.026 | -5.559
-9 | -0.349 | 0.0603 | -0.027 | -5.784
-8.5 | -0.321 | 0.05993 | -0.025 | -5.356
-8 | -0.294 | 0.0566 | -0.025 | -5.19
-7.5 | -0.266 | 0.05276 | -0.024 | -5.046
-7 | -0.239 | 0.0498 | -0.025 | -4.8
-6.5 | -0.212 | 0.04718 | -0.026 | -4.488
-6 | -0.261 | 0.04371 | -0.026 | -5.969
-5.5 | -0.271 | 0.03919 | -0.033 | -6.922
-5 | -0.296 | 0.00993 | -0.06 | -29.773
-4.5 | -0.242 | 0.00955 | -0.061 | -25.329
-4 | -0.181 | 0.00923 | -0.061 | -19.581
-3.5 | -0.116 | 0.00894 | -0.062 | -12.942
-3 | -0.049 | 0.00859 | -0.062 | -5.655
-2.5 | 0.02 | 0.00834 | -0.062 | 2.344
-2 | 0.088 | 0.00741 | -0.063 | 11.917
-1.5 | 0.157 | 0.00666 | -0.063 | 23.595
-1 | 0.226 | 0.0067 | -0.064 | 33.738
-0.5 | 0.295 | 0.00679 | -0.064 | 43.428
0 | 0.364 | 0.00685 | -0.064 | 53.093
0.5 | 0.432 | 0.00692 | -0.065 | 62.456
1 | 0.501 | 0.00713 | -0.065 | 70.188
1.5 | 0.569 | 0.00748 | -0.066 | 76.037
2 | 0.637 | 0.00766 | -0.066 | 83.217
2.5 | 0.705 | 0.00784 | -0.066 | 89.987
3 | 0.773 | 0.00811 | -0.067 | 95.339
3.5 | 0.84 | 0.00918 | -0.067 | 91.501
4 | 0.906 | 0.00952 | -0.068 | 95.21
4.5 | 0.972 | 0.00986 | -0.068 | 98.646
5 | 1.037 | 0.01028 | -0.068 | 100.855
5.5 | 1.099 | 0.01096 | -0.069 | 100.27
6 | 1.159 | 0.0116 | -0.069 | 99.946
6.5 | 1.2 | 0.01384 | -0.069 | 86.689
7 | 1.23 | 0.01498 | -0.069 | 82.126
7.5 | 1.222 | 0.01868 | -0.068 | 65.423
8 | 1.173 | 0.02093 | -0.068 | 56.015
8.5 | 0.723 | 0.02406 | -0.068 | 30.042
9 | 0.745 | 0.02799 | -0.067 | 26.623
9.5 | 0.758 | 0.03502 | -0.065 | 21.644
10 | 0.688 | 0.07605 | -0.032 | 9.041
10.5 | 0.715 | 0.0748 | -0.033 | 9.553
11 | 0.74 | 0.09127 | -0.032 | 8.113
11.5 | 0.767 | 0.09868 | -0.033 | 7.778
12 | 0.795 | 0.10402 | -0.035 | 7.643

## 56. Re 2M Mach 0.50 (2)
BIGFOIL.COM POLAR EXPORT
MS2.5_11GPV
MS2.5/11GPV |  |  |  | Cl Max: | 1.4795 | at alpha= | 9.5 | deg
XFOIL ncrit=9 |  |  |  | L/D Max: | 128.189 | at alpha= | 4.5 | deg
Re: | 2000000 |  |  | Cd Min: | 0.28119 | at alpha= | -20 | deg
Mach: | 0.5 |  |  | Cl=0 at alpha= | -2.5337 | deg
|  |  |  | @ Cl=0.1, Cd= | 0.006434
|  |  |  | @ Cl=0.4, Cd= | 0.00523
|  |  |  | @ Cl=0.6, Cd= | 0.0055993
alpha (deg) | Cl | Cd | Cm | Cl/Cd
-20 | -0.8253 | 0.28119 | 0.0836 | -2.935
-19.5 | -0.8022 | 0.27254 | 0.0781 | -2.9434
-19 | -0.7791 | 0.26379 | 0.0727 | -2.9535
-18.5 | -0.7568 | 0.25512 | 0.0677 | -2.9664
-18 | -0.7342 | 0.2475 | 0.0629 | -2.9665
-17.5 | -0.7112 | 0.23965 | 0.058 | -2.9677
-17 | -0.6882 | 0.23142 | 0.0531 | -2.9738
-16.5 | -0.6652 | 0.22199 | 0.0478 | -2.9965
-16 | -0.6437 | 0.21331 | 0.0429 | -3.0177
-15.5 | -0.6226 | 0.2048 | 0.0382 | -3.04
-15 | -0.6018 | 0.19628 | 0.0337 | -3.066
-14.5 | -0.5828 | 0.18807 | 0.0298 | -3.0988
-14 | -0.5628 | 0.1804 | 0.0258 | -3.1197
-13.5 | -0.5437 | 0.17262 | 0.0219 | -3.1497
-13 | -0.5253 | 0.16455 | 0.018 | -3.1923
-12.5 | -0.5097 | 0.15483 | 0.0133 | -3.292
-12 | -0.4953 | 0.14612 | 0.0094 | -3.3897
-11.5 | -0.4819 | 0.13747 | 0.0057 | -3.5055
-11 | -0.4698 | 0.1299 | 0.0027 | -3.6166
-10.5 | -0.4597 | 0.12124 | -0.0011 | -3.7917
-10 | -0.4517 | 0.1123 | -0.0051 | -4.0223
-9 | -0.4477 | 0.09461 | -0.012 | -4.7321
-8.5 | -0.4492 | 0.08491 | -0.017 | -5.2903
-8 | -0.4545 | 0.07464 | -0.0232 | -6.0892
-7.5 | -0.4639 | 0.06346 | -0.0317 | -7.3101
-7 | -0.4717 | 0.04833 | -0.052 | -9.76
-6.5 | -0.475 | 0.0332 | -0.0659 | -14.3072
-6 | -0.4625 | 0.01972 | -0.0709 | -23.4533
-5.5 | -0.4124 | 0.01305 | -0.0703 | -31.6015
-5 | -0.3465 | 0.01027 | -0.0685 | -33.739
-4.5 | -0.2769 | 0.00887 | -0.0671 | -31.2176
-4 | -0.206 | 0.00815 | -0.0661 | -25.2761
-3.5 | -0.1354 | 0.00765 | -0.0655 | -17.6993
-3 | -0.0651 | 0.00727 | -0.0652 | -8.9546
-2.5 | 0.0047 | 0.00696 | -0.065 | 0.67529
-2 | 0.0739 | 0.00659 | -0.0651 | 11.214
-1.5 | 0.1425 | 0.00618 | -0.0653 | 23.0583
-0.5 | 0.2786 | 0.00536 | -0.066 | 51.9776
0 | 0.3471 | 0.00523 | -0.0662 | 66.3671
0.5 | 0.4155 | 0.00523 | -0.0665 | 79.4455
1 | 0.4839 | 0.00533 | -0.0666 | 90.788
1.5 | 0.552 | 0.00545 | -0.0667 | 101.2844
2 | 0.6195 | 0.00566 | -0.0666 | 109.4523
2.5 | 0.6867 | 0.0059 | -0.0664 | 116.3898
3 | 0.7536 | 0.00621 | -0.066 | 121.3527
3.5 | 0.819 | 0.00653 | -0.0652 | 125.4211
4 | 0.8804 | 0.00689 | -0.0632 | 127.7794
4.5 | 0.9486 | 0.0074 | -0.0627 | 128.1892
5 | 1.0168 | 0.00795 | -0.0618 | 127.8994
6.5 | 1.213 | 0.01049 | -0.0569 | 115.6339
7 | 1.2742 | 0.01168 | -0.0542 | 109.0925
7.5 | 1.3352 | 0.01286 | -0.0512 | 103.8258
8 | 1.3915 | 0.0143 | -0.0473 | 97.3077
8.5 | 1.4333 | 0.01638 | -0.0418 | 87.5031
9 | 1.4636 | 0.01901 | -0.0355 | 76.9911
9.5 | 1.4795 | 0.02331 | -0.0304 | 63.4706
10 | 1.4758 | 0.02979 | -0.0269 | 49.5401
10.5 | 1.4548 | 0.03827 | -0.0255 | 38.0141
11 | 1.423 | 0.04824 | -0.026 | 29.4983
11.5 | 1.3862 | 0.05942 | -0.0284 | 23.3288
12 | 1.3461 | 0.07187 | -0.0327 | 18.7297
12.5 | 1.3059 | 0.08503 | -0.038 | 15.3581
13 | 1.2671 | 0.0986 | -0.0441 | 12.8509
13.5 | 1.2316 | 0.11228 | -0.0507 | 10.969
14 | 1.1998 | 0.1261 | -0.0578 | 9.5147
14.5 | 1.1725 | 0.14007 | -0.0655 | 8.3708

## 57. Re 3M Mach 0.00 (1)
BIGFOIL.COM POLAR EXPORT
MS2.5_11GPV
MS2.5/11GPV |  |  |  | Cl Max: | 1.301 | at alpha= | 10.5 | deg
JavaFoil+Calcfoil stall+Eppler ext transition |  |  |  | L/D Max: | 114.715 | at alpha= | 6.5 | deg
Re: | 3000000 |  |  | Cd Min: | 0.00619 | at alpha= | -1.5 | deg
Mach: | 0 |  |  | Cl=0 at alpha= | -2.6441 | deg
|  |  |  | @ Cl=0.1, Cd= | 0.0065683
|  |  |  | @ Cl=0.4, Cd= | 0.0065129
|  |  |  | @ Cl=0.6, Cd= | 0.0069476
alpha (deg) | Cl | Cd | Cm | Cl/Cd
-14 | -0.5 | 0.099 | -0.023 | -5.046
-13.5 | -0.512 | 0.09374 | -0.023 | -5.458
-13 | -0.522 | 0.08851 | -0.023 | -5.899
-12.5 | -0.53 | 0.08337 | -0.024 | -6.362
-12 | -0.536 | 0.07919 | -0.024 | -6.767
-11.5 | -0.538 | 0.07452 | -0.024 | -7.223
-11 | -0.538 | 0.06942 | -0.025 | -7.752
-10.5 | -0.533 | 0.06553 | -0.025 | -8.138
-10 | -0.526 | 0.06064 | -0.027 | -8.672
-9.5 | -0.52 | 0.05189 | -0.032 | -10.028
-9 | -0.586 | 0.01376 | -0.047 | -42.605
-8.5 | -0.584 | 0.0108 | -0.05 | -54.039
-8 | -0.552 | 0.01028 | -0.05 | -53.666
-7.5 | -0.514 | 0.00991 | -0.051 | -51.852
-7 | -0.472 | 0.00951 | -0.051 | -49.617
-6.5 | -0.426 | 0.00924 | -0.051 | -46.121
-6 | -0.377 | 0.00899 | -0.052 | -41.952
-5.5 | -0.326 | 0.00874 | -0.052 | -37.28
-5 | -0.272 | 0.0085 | -0.052 | -31.992
-4.5 | -0.216 | 0.00835 | -0.053 | -25.898
-4 | -0.159 | 0.00818 | -0.053 | -19.457
-3.5 | -0.101 | 0.00789 | -0.053 | -12.814
-3 | -0.042 | 0.00772 | -0.054 | -5.484
-2.5 | 0.017 | 0.00717 | -0.054 | 2.368
-2 | 0.077 | 0.00681 | -0.054 | 11.245
-1.5 | 0.136 | 0.00619 | -0.055 | 22.013
-1 | 0.196 | 0.00622 | -0.055 | 31.487
-0.5 | 0.255 | 0.00624 | -0.055 | 40.902
0 | 0.315 | 0.00631 | -0.056 | 49.928
0.5 | 0.375 | 0.00639 | -0.056 | 58.629
1 | 0.434 | 0.00668 | -0.056 | 64.946
1.5 | 0.493 | 0.00678 | -0.057 | 72.81
2 | 0.553 | 0.00686 | -0.057 | 80.518
2.5 | 0.612 | 0.00697 | -0.058 | 87.743
3 | 0.671 | 0.00717 | -0.058 | 93.54
3.5 | 0.729 | 0.00789 | -0.058 | 92.419
4 | 0.788 | 0.0081 | -0.059 | 97.189
4.5 | 0.846 | 0.00828 | -0.059 | 102.077
5 | 0.903 | 0.00848 | -0.059 | 106.426
5.5 | 0.96 | 0.00876 | -0.06 | 109.578
6 | 1.015 | 0.0092 | -0.06 | 110.34
6.5 | 1.067 | 0.00931 | -0.06 | 114.715
7 | 1.117 | 0.01045 | -0.061 | 106.893
7.5 | 1.163 | 0.01111 | -0.061 | 104.645
8 | 1.204 | 0.01296 | -0.061 | 92.908
8.5 | 1.24 | 0.01376 | -0.062 | 90.171
9 | 1.264 | 0.0129 | -0.062 | 98.041
9.5 | 1.284 | 0.01527 | -0.062 | 84.138
10 | 1.297 | 0.01627 | -0.062 | 79.704
10.5 | 1.301 | 0.01748 | -0.062 | 74.439
11 | 1.298 | 0.01888 | -0.062 | 68.767
11.5 | 1.29 | 0.02043 | -0.062 | 63.143
12 | 1.276 | 0.02224 | -0.062 | 57.366
12.5 | 1.255 | 0.02444 | -0.061 | 51.337
13 | 1.227 | 0.0273 | -0.061 | 44.935
13.5 | 1.193 | 0.03057 | -0.061 | 39.034
14 | 1.15 | 0.03473 | -0.06 | 33.124
14.5 | 1.107 | 0.03856 | -0.06 | 28.709
15 | 1.057 | 0.04466 | -0.059 | 23.662
15.5 | 1.004 | 0.0524 | -0.058 | 19.155

## 58. Re 3M Mach 0.00 (2)
BIGFOIL.COM POLAR EXPORT
MS2.5_11GPV
MS2.5/11GPV |  |  |  | Cl Max: | 1.7192 | at alpha= | 16.5 | deg
XFOIL ncrit=9 |  |  |  | L/D Max: | 136.198 | at alpha= | 5.5 | deg
Re: | 3000000 |  |  | Cd Min: | 0.11333 | at alpha= | 20 | deg
Mach: | 0 |  |  | Cl=0 at alpha= | -2.5589 | deg
|  |  |  | @ Cl=0.1, Cd= | 0.0055688
|  |  |  | @ Cl=0.4, Cd= | 0.0046335
|  |  |  | @ Cl=0.6, Cd= | 0.0050708
alpha (deg) | Cl | Cd | Cm | Cl/Cd
-14.5 | -1.1231 | 0.04382 | -0.0441 | -25.6298
-14 | -1.1564 | 0.03205 | -0.0547 | -36.0811
-13.5 | -1.1373 | 0.02797 | -0.0551 | -40.6614
-13 | -1.1093 | 0.02432 | -0.055 | -45.6127
-12.5 | -1.0869 | 0.01885 | -0.0544 | -57.6605
-12 | -1.0431 | 0.01667 | -0.0539 | -62.5735
-11.5 | -0.9941 | 0.01539 | -0.0536 | -64.5939
-11 | -0.9397 | 0.01435 | -0.0542 | -65.4843
-10.5 | -0.8836 | 0.01355 | -0.0548 | -65.2103
-10 | -0.8333 | 0.01291 | -0.054 | -64.5469
-9.5 | -0.7804 | 0.01224 | -0.0537 | -63.7582
-9 | -0.7264 | 0.01163 | -0.0536 | -62.4592
-8.5 | -0.6732 | 0.01059 | -0.0535 | -63.5694
-8 | -0.6189 | 0.00974 | -0.0534 | -63.5421
-7.5 | -0.5633 | 0.00921 | -0.0534 | -61.1618
-7 | -0.5072 | 0.00876 | -0.0535 | -57.8995
-6.5 | -0.4507 | 0.00842 | -0.0537 | -53.5273
-6 | -0.3945 | 0.0079 | -0.0538 | -49.9367
-5 | -0.2807 | 0.00727 | -0.0541 | -38.6107
-4.5 | -0.2234 | 0.00699 | -0.0543 | -31.9599
-4 | -0.1661 | 0.00672 | -0.0546 | -24.7173
-3.5 | -0.1085 | 0.00649 | -0.0549 | -16.718
-3 | -0.0509 | 0.00629 | -0.0552 | -8.0922
-2.5 | 0.0068 | 0.00604 | -0.0555 | 1.1258
-2 | 0.0642 | 0.00575 | -0.0559 | 11.1652
-1.5 | 0.1215 | 0.00546 | -0.0563 | 22.2527
-1 | 0.179 | 0.00511 | -0.0568 | 35.0294
-0.5 | 0.2364 | 0.0048 | -0.0573 | 49.25
0 | 0.2941 | 0.00465 | -0.0577 | 63.2473
0.5 | 0.3517 | 0.0046 | -0.0581 | 76.4565
1 | 0.4093 | 0.00464 | -0.0584 | 88.2112
1.5 | 0.4665 | 0.00473 | -0.0587 | 98.6258
2 | 0.5234 | 0.00486 | -0.059 | 107.6955
2.5 | 0.5799 | 0.00501 | -0.0592 | 115.7485
3 | 0.6361 | 0.00518 | -0.0593 | 122.7992
3.5 | 0.6913 | 0.00544 | -0.0593 | 127.0772
4 | 0.7405 | 0.00561 | -0.0579 | 131.9964
4.5 | 0.7984 | 0.00593 | -0.0585 | 134.6374
5 | 0.8543 | 0.00629 | -0.0587 | 135.8188
5.5 | 0.9098 | 0.00668 | -0.0589 | 136.1976
6 | 0.9646 | 0.00714 | -0.059 | 135.098
6.5 | 1.0184 | 0.00771 | -0.059 | 132.0882
7 | 1.0707 | 0.00845 | -0.0589 | 126.7101
7.5 | 1.1226 | 0.0092 | -0.0586 | 122.0217
8 | 1.1748 | 0.00984 | -0.0584 | 119.3902
8.5 | 1.2266 | 0.01048 | -0.0582 | 117.042
9 | 1.2773 | 0.0112 | -0.0578 | 114.0446
9.5 | 1.3265 | 0.01205 | -0.0573 | 110.083
10 | 1.3735 | 0.01307 | -0.0565 | 105.088
10.5 | 1.4196 | 0.01408 | -0.0555 | 100.8239
11 | 1.4658 | 0.01497 | -0.0546 | 97.9158
11.5 | 1.5089 | 0.01607 | -0.0533 | 93.8955
12 | 1.5518 | 0.01704 | -0.052 | 91.0681
12.5 | 1.5913 | 0.01816 | -0.0503 | 87.6267
13 | 1.6257 | 0.01944 | -0.048 | 83.6265
13.5 | 1.6495 | 0.021 | -0.0443 | 78.5476
14 | 1.6668 | 0.0232 | -0.0407 | 71.8448
14.5 | 1.6774 | 0.0263 | -0.0377 | 63.7795
15 | 1.6954 | 0.02905 | -0.0359 | 58.3614
15.5 | 1.7081 | 0.03251 | -0.0344 | 52.5408
16 | 1.7168 | 0.0366 | -0.0334 | 46.9071
16.5 | 1.7192 | 0.04159 | -0.0328 | 41.3369
17 | 1.7156 | 0.04748 | -0.0328 | 36.1331
17.5 | 1.7057 | 0.05448 | -0.0335 | 31.3087
18 | 1.6905 | 0.06275 | -0.0351 | 26.9402
18.5 | 1.668 | 0.07254 | -0.0378 | 22.9942
19 | 1.6359 | 0.08429 | -0.0417 | 19.408
19.5 | 1.5957 | 0.09789 | -0.0469 | 16.301
20 | 1.5477 | 0.11333 | -0.0533 | 13.6566

## 59. Re 3M Mach 0.10 (1)
BIGFOIL.COM POLAR EXPORT
MS2.5_11GPV
MS2.5/11GPV |  |  |  | Cl Max: | 1.295 | at alpha= | 10.5 | deg
JavaFoil+Calcfoil stall+Eppler ext transition |  |  |  | L/D Max: | 114.345 | at alpha= | 6.5 | deg
Re: | 3000000 |  |  | Cd Min: | 0.00619 | at alpha= | -1.5 | deg
Mach: | 0.1 |  |  | Cl=0 at alpha= | -2.6417 | deg
|  |  |  | @ Cl=0.1, Cd= | 0.0065785
|  |  |  | @ Cl=0.4, Cd= | 0.00652
|  |  |  | @ Cl=0.6, Cd= | 0.0069525
alpha (deg) | Cl | Cd | Cm | Cl/Cd
-13.5 | -0.484 | 0.09467 | -0.023 | -5.112
-13 | -0.497 | 0.08954 | -0.023 | -5.556
-12.5 | -0.509 | 0.08438 | -0.023 | -6.032
-12 | -0.517 | 0.07995 | -0.024 | -6.473
-11.5 | -0.523 | 0.07532 | -0.024 | -6.944
-11 | -0.525 | 0.07067 | -0.024 | -7.43
-10.5 | -0.524 | 0.06601 | -0.025 | -7.931
-10 | -0.518 | 0.06184 | -0.026 | -8.37
-9.5 | -0.51 | 0.05558 | -0.029 | -9.181
-9 | -0.511 | 0.04183 | -0.036 | -12.212
-8.5 | -0.581 | 0.01092 | -0.05 | -53.243
-8 | -0.551 | 0.01035 | -0.051 | -53.206
-7.5 | -0.514 | 0.00993 | -0.051 | -51.757
-7 | -0.472 | 0.00958 | -0.051 | -49.307
-6.5 | -0.427 | 0.00925 | -0.052 | -46.142
-6 | -0.378 | 0.00901 | -0.052 | -41.998
-5.5 | -0.327 | 0.00875 | -0.052 | -37.357
-5 | -0.273 | 0.00856 | -0.053 | -31.89
-4.5 | -0.217 | 0.00837 | -0.053 | -25.956
-4 | -0.16 | 0.00819 | -0.053 | -19.527
-3.5 | -0.102 | 0.0079 | -0.054 | -12.871
-3 | -0.043 | 0.00771 | -0.054 | -5.512
-2.5 | 0.017 | 0.00718 | -0.054 | 2.376
-2 | 0.077 | 0.00682 | -0.055 | 11.28
-1.5 | 0.137 | 0.00619 | -0.055 | 22.1
-1 | 0.197 | 0.00623 | -0.055 | 31.617
-0.5 | 0.257 | 0.00627 | -0.056 | 40.915
0 | 0.317 | 0.00632 | -0.056 | 50.151
0.5 | 0.376 | 0.0064 | -0.056 | 58.782
1 | 0.436 | 0.0067 | -0.057 | 65.071
1.5 | 0.496 | 0.00678 | -0.057 | 73.084
2 | 0.555 | 0.00687 | -0.057 | 80.788
2.5 | 0.615 | 0.00698 | -0.058 | 88.093
3 | 0.674 | 0.0072 | -0.058 | 93.606
3.5 | 0.733 | 0.00791 | -0.059 | 92.612
4 | 0.791 | 0.00814 | -0.059 | 97.211
4.5 | 0.85 | 0.00833 | -0.059 | 102.045
5 | 0.907 | 0.00851 | -0.06 | 106.578
5.5 | 0.964 | 0.0088 | -0.06 | 109.579
6 | 1.02 | 0.00927 | -0.06 | 110.041
6.5 | 1.072 | 0.00938 | -0.061 | 114.345
7 | 1.122 | 0.01053 | -0.061 | 106.588
7.5 | 1.167 | 0.01119 | -0.061 | 104.357
8 | 1.208 | 0.0131 | -0.062 | 92.246
8.5 | 1.244 | 0.01393 | -0.062 | 89.314
9 | 1.266 | 0.0146 | -0.062 | 86.668
9.5 | 1.284 | 0.01546 | -0.062 | 83.057
10 | 1.294 | 0.01652 | -0.062 | 78.308
10.5 | 1.295 | 0.0178 | -0.062 | 72.762
11 | 1.29 | 0.01928 | -0.062 | 66.925
11.5 | 1.279 | 0.02091 | -0.062 | 61.144
12 | 1.26 | 0.02284 | -0.062 | 55.179
12.5 | 1.234 | 0.02524 | -0.062 | 48.905
13 | 1.201 | 0.02833 | -0.061 | 42.393
13.5 | 1.162 | 0.03201 | -0.061 | 36.289
14 | 1.113 | 0.03662 | -0.06 | 30.396
14.5 | 1.06 | 0.04229 | -0.059 | 25.076
15 | 1.006 | 0.04831 | -0.059 | 20.831
15.5 | 0.947 | 0.05723 | -0.058 | 16.554

## 60. Re 3M Mach 0.10 (2)
BIGFOIL.COM POLAR EXPORT
MS2.5_11GPV
MS2.5/11GPV |  |  |  | Cl Max: | 1.7035 | at alpha= | 16 | deg
XFOIL ncrit=9 |  |  |  | L/D Max: | 136.235 | at alpha= | 5.5 | deg
Re: | 3000000 |  |  | Cd Min: | 0.12873 | at alpha= | 20 | deg
Mach: | 0.1 |  |  | Cl=0 at alpha= | -2.5578 | deg
|  |  |  | @ Cl=0.1, Cd= | 0.0055667
|  |  |  | @ Cl=0.4, Cd= | 0.0046419
|  |  |  | @ Cl=0.6, Cd= | 0.0050829
alpha (deg) | Cl | Cd | Cm | Cl/Cd
-14.5 | -0.9391 | 0.08544 | -0.0141 | -10.9913
-14 | -1.0072 | 0.06442 | -0.0268 | -15.6349
-13.5 | -1.0772 | 0.03715 | -0.0524 | -28.996
-13 | -1.0844 | 0.03 | -0.0561 | -36.1467
-12.5 | -1.0778 | 0.02278 | -0.0564 | -47.3134
-12 | -1.0462 | 0.01846 | -0.0558 | -56.6739
-11.5 | -1.0003 | 0.01641 | -0.0553 | -60.9567
-11 | -0.947 | 0.01508 | -0.0555 | -62.7984
-10.5 | -0.8908 | 0.01409 | -0.056 | -63.2221
-10 | -0.8402 | 0.01335 | -0.0551 | -62.9363
-9.5 | -0.7869 | 0.01257 | -0.0547 | -62.6014
-9 | -0.7325 | 0.01187 | -0.0545 | -61.7102
-8.5 | -0.6779 | 0.01109 | -0.0543 | -61.1271
-8 | -0.6238 | 0.00993 | -0.0541 | -62.8197
-7.5 | -0.5678 | 0.00933 | -0.0541 | -60.8574
-7 | -0.5112 | 0.00885 | -0.0541 | -57.7627
-6.5 | -0.4543 | 0.00847 | -0.0542 | -53.6364
-6 | -0.3975 | 0.00796 | -0.0542 | -49.9372
-5.5 | -0.3401 | 0.00765 | -0.0544 | -44.4575
-5 | -0.2827 | 0.0073 | -0.0545 | -38.726
-4.5 | -0.2251 | 0.00701 | -0.0547 | -32.1113
-4 | -0.1673 | 0.00675 | -0.0549 | -24.7852
-3.5 | -0.1094 | 0.0065 | -0.0552 | -16.8308
-3 | -0.0513 | 0.0063 | -0.0555 | -8.1429
-2.5 | 0.0067 | 0.00605 | -0.0558 | 1.1074
-2 | 0.0646 | 0.00576 | -0.0562 | 11.2153
-1 | 0.18 | 0.00513 | -0.0571 | 35.0877
-0.5 | 0.2378 | 0.00481 | -0.0576 | 49.4387
0 | 0.2958 | 0.00466 | -0.058 | 63.4764
0.5 | 0.3537 | 0.00461 | -0.0583 | 76.7245
1 | 0.4117 | 0.00465 | -0.0587 | 88.5376
1.5 | 0.4692 | 0.00474 | -0.059 | 98.9873
2.5 | 0.5834 | 0.00503 | -0.0594 | 115.9841
3 | 0.6399 | 0.00521 | -0.0596 | 122.8215
3.5 | 0.6955 | 0.00547 | -0.0596 | 127.1481
4 | 0.7454 | 0.00566 | -0.0582 | 131.6961
4.5 | 0.8032 | 0.00597 | -0.0587 | 134.5394
5 | 0.8595 | 0.00633 | -0.0589 | 135.782
5.5 | 0.9155 | 0.00672 | -0.0591 | 136.2351
6 | 0.9706 | 0.0072 | -0.0591 | 134.8056
6.5 | 1.0249 | 0.00776 | -0.0591 | 132.0747
7 | 1.0775 | 0.00852 | -0.0589 | 126.4671
7.5 | 1.1298 | 0.00928 | -0.0586 | 121.7457
8 | 1.1824 | 0.00993 | -0.0583 | 119.0735
8.5 | 1.2347 | 0.01058 | -0.058 | 116.7013
9 | 1.2855 | 0.01136 | -0.0575 | 113.1602
9.5 | 1.3351 | 0.0122 | -0.0569 | 109.4344
10 | 1.3815 | 0.01333 | -0.0558 | 103.6384
10.5 | 1.4287 | 0.01428 | -0.0549 | 100.049
11 | 1.4743 | 0.01527 | -0.0537 | 96.5488
11.5 | 1.5178 | 0.01636 | -0.0523 | 92.7751
12 | 1.5599 | 0.01742 | -0.0507 | 89.5465
12.5 | 1.598 | 0.01865 | -0.0487 | 85.6836
13 | 1.6276 | 0.02007 | -0.0455 | 81.0962
13.5 | 1.6482 | 0.02196 | -0.0416 | 75.0546
14 | 1.6601 | 0.02483 | -0.0381 | 66.8586
14.5 | 1.6754 | 0.0278 | -0.0358 | 60.2662
15 | 1.6906 | 0.03103 | -0.0341 | 54.4828
15.5 | 1.6997 | 0.03509 | -0.0328 | 48.4383
16 | 1.7035 | 0.03994 | -0.0321 | 42.6515
16.5 | 1.7 | 0.04584 | -0.0319 | 37.0855
17 | 1.6901 | 0.05283 | -0.0324 | 31.9913
17.5 | 1.6743 | 0.06117 | -0.034 | 27.3713
18 | 1.6512 | 0.07103 | -0.0366 | 23.2465
18.5 | 1.6199 | 0.08269 | -0.0405 | 19.59
19 | 1.5792 | 0.09639 | -0.0457 | 16.3834
19.5 | 1.5317 | 0.11173 | -0.0521 | 13.7089
20 | 1.4787 | 0.12873 | -0.0601 | 11.4868

## 61. Re 3M Mach 0.25 (1)
BIGFOIL.COM POLAR EXPORT
MS2.5_11GPV
MS2.5/11GPV |  |  |  | Cl Max: | 1.272 | at alpha= | 9.5 | deg
JavaFoil+Calcfoil stall+Eppler ext transition |  |  |  | L/D Max: | 108.997 | at alpha= | 5.5 | deg
Re: | 3000000 |  |  | Cd Min: | 0.00627 | at alpha= | -1.5 | deg
Mach: | 0.25 |  |  | Cl=0 at alpha= | -2.6452 | deg
|  |  |  | @ Cl=0.1, Cd= | 0.00668
|  |  |  | @ Cl=0.4, Cd= | 0.0065639
|  |  |  | @ Cl=0.6, Cd= | 0.007028
alpha (deg) | Cl | Cd | Cm | Cl/Cd
-12.5 | -0.314 | 0.08848 | -0.023 | -3.546
-12 | -0.354 | 0.08446 | -0.023 | -4.191
-11.5 | -0.389 | 0.07978 | -0.023 | -4.871
-11 | -0.417 | 0.07417 | -0.024 | -5.626
-10.5 | -0.439 | 0.06988 | -0.024 | -6.282
-10 | -0.454 | 0.06484 | -0.025 | -6.998
-9.5 | -0.461 | 0.06048 | -0.026 | -7.624
-9 | -0.46 | 0.05698 | -0.026 | -8.07
-8.5 | -0.453 | 0.05215 | -0.028 | -8.689
-8 | -0.494 | 0.01913 | -0.047 | -25.816
-7.5 | -0.509 | 0.01035 | -0.052 | -49.187
-7 | -0.473 | 0.00988 | -0.053 | -47.846
-6.5 | -0.431 | 0.00949 | -0.053 | -45.401
-6 | -0.384 | 0.00921 | -0.053 | -41.678
-5.5 | -0.333 | 0.00895 | -0.054 | -37.216
-5 | -0.279 | 0.00869 | -0.054 | -32.092
-4.5 | -0.222 | 0.00847 | -0.054 | -26.252
-4 | -0.164 | 0.00829 | -0.055 | -19.795
-3.5 | -0.104 | 0.008 | -0.055 | -13.041
-3 | -0.044 | 0.00782 | -0.055 | -5.586
-2.5 | 0.018 | 0.00728 | -0.056 | 2.407
-2 | 0.079 | 0.00689 | -0.056 | 11.474
-1.5 | 0.141 | 0.00627 | -0.056 | 22.419
-1 | 0.202 | 0.00627 | -0.057 | 32.266
-0.5 | 0.264 | 0.00631 | -0.057 | 41.771
0 | 0.325 | 0.00636 | -0.058 | 51.181
0.5 | 0.387 | 0.0065 | -0.058 | 59.55
1 | 0.448 | 0.0068 | -0.058 | 65.915
1.5 | 0.509 | 0.00687 | -0.059 | 74.156
2 | 0.571 | 0.00697 | -0.059 | 81.854
2.5 | 0.631 | 0.00709 | -0.059 | 89.035
3 | 0.692 | 0.00745 | -0.06 | 92.961
3.5 | 0.753 | 0.00808 | -0.06 | 93.225
4 | 0.813 | 0.0083 | -0.06 | 97.974
4.5 | 0.873 | 0.0085 | -0.061 | 102.681
5 | 0.932 | 0.00873 | -0.061 | 106.735
5.5 | 0.99 | 0.00908 | -0.062 | 108.997
6 | 1.047 | 0.00961 | -0.062 | 108.912
6.5 | 1.099 | 0.01011 | -0.062 | 108.734
7 | 1.148 | 0.01109 | -0.063 | 103.544
7.5 | 1.192 | 0.01173 | -0.063 | 101.613
8 | 1.23 | 0.01397 | -0.063 | 88.004
8.5 | 1.251 | 0.01471 | -0.063 | 85.026
9 | 1.267 | 0.01565 | -0.063 | 80.993
9.5 | 1.272 | 0.01679 | -0.063 | 75.797
10 | 1.266 | 0.01819 | -0.063 | 69.576
10.5 | 1.248 | 0.01996 | -0.063 | 62.536
11 | 1.22 | 0.02192 | -0.063 | 55.645
11.5 | 1.179 | 0.02432 | -0.063 | 48.489
12 | 1.125 | 0.02747 | -0.062 | 40.952
12.5 | 1.058 | 0.03156 | -0.062 | 33.535
13 | 0.982 | 0.03676 | -0.061 | 26.706
13.5 | 0.895 | 0.04434 | -0.06 | 20.176
14 | 0.79 | 0.05632 | -0.057 | 14.022
14.5 | 0.679 | 0.07327 | -0.054 | 9.266

## 62. Re 3M Mach 0.25 (2)
BIGFOIL.COM POLAR EXPORT
MS2.5_11GPV
MS2.5/11GPV |  |  |  | Cl Max: | 1.6209 | at alpha= | 14 | deg
XFOIL ncrit=9 |  |  |  | L/D Max: | 136.769 | at alpha= | 5 | deg
Re: | 3000000 |  |  | Cd Min: | 0.1611 | at alpha= | 19 | deg
Mach: | 0.25 |  |  | Cl=0 at alpha= | -2.554 | deg
|  |  |  | @ Cl=0.1, Cd= | 0.0056755
|  |  |  | @ Cl=0.4, Cd= | 0.0047048
|  |  |  | @ Cl=0.6, Cd= | 0.0051425
alpha (deg) | Cl | Cd | Cm | Cl/Cd
-11.5 | -0.7587 | 0.07439 | -0.0221 | -10.199
-11 | -0.871 | 0.03885 | -0.0563 | -22.4196
-10.5 | -0.8836 | 0.02602 | -0.0628 | -33.9585
-9.5 | -0.8143 | 0.0169 | -0.0607 | -48.1834
-9 | -0.7622 | 0.01466 | -0.0599 | -51.9918
-8.5 | -0.7067 | 0.013 | -0.0592 | -54.3615
-8 | -0.6491 | 0.01189 | -0.0586 | -54.5921
-7.5 | -0.5928 | 0.01027 | -0.0579 | -57.7215
-7 | -0.5338 | 0.00951 | -0.0575 | -56.1304
-6.5 | -0.4742 | 0.0089 | -0.0572 | -53.2809
-6 | -0.4142 | 0.00844 | -0.057 | -49.0758
-5.5 | -0.3545 | 0.00786 | -0.0568 | -45.1018
-5 | -0.2944 | 0.00753 | -0.0568 | -39.0969
-3.5 | -0.114 | 0.00661 | -0.057 | -17.2466
-3 | -0.0537 | 0.00637 | -0.0573 | -8.4301
-2.5 | 0.0065 | 0.00614 | -0.0575 | 1.0586
-2 | 0.0664 | 0.00585 | -0.0578 | 11.3504
-1.5 | 0.1261 | 0.00554 | -0.0582 | 22.7617
-1 | 0.1859 | 0.0052 | -0.0587 | 35.75
-0.5 | 0.2456 | 0.00485 | -0.0592 | 50.6392
0 | 0.3054 | 0.00472 | -0.0596 | 64.7034
0.5 | 0.3653 | 0.00467 | -0.0599 | 78.2227
1 | 0.4251 | 0.00473 | -0.0602 | 89.8732
1.5 | 0.4846 | 0.00482 | -0.0605 | 100.5394
2 | 0.5438 | 0.00498 | -0.0607 | 109.1968
2.5 | 0.6026 | 0.00515 | -0.0609 | 117.0097
3 | 0.6613 | 0.00533 | -0.061 | 124.0713
3.5 | 0.719 | 0.00563 | -0.061 | 127.7087
4 | 0.7737 | 0.00589 | -0.0602 | 131.3582
4.5 | 0.8304 | 0.00612 | -0.0598 | 135.6863
5 | 0.889 | 0.0065 | -0.0598 | 136.7692
5.5 | 0.9472 | 0.00693 | -0.0598 | 136.6811
6 | 1.0045 | 0.00745 | -0.0597 | 134.8322
6.5 | 1.0607 | 0.00811 | -0.0594 | 130.7891
7 | 1.1152 | 0.00894 | -0.0588 | 124.7427
7.5 | 1.17 | 0.00971 | -0.0582 | 120.4943
8 | 1.2251 | 0.0104 | -0.0576 | 117.7981
8.5 | 1.2787 | 0.01124 | -0.0567 | 113.7633
9 | 1.3306 | 0.01219 | -0.0556 | 109.155
9.5 | 1.3789 | 0.01344 | -0.054 | 102.5967
10 | 1.4282 | 0.01451 | -0.0524 | 98.4287
10.5 | 1.4745 | 0.01573 | -0.0504 | 93.7381
11 | 1.5184 | 0.017 | -0.0481 | 89.3176
11.5 | 1.5581 | 0.01843 | -0.0453 | 84.5415
12 | 1.5857 | 0.02013 | -0.041 | 78.773
12.5 | 1.6058 | 0.0225 | -0.0369 | 71.3689
13 | 1.6176 | 0.02594 | -0.0334 | 62.3593
13.5 | 1.6146 | 0.03116 | -0.0307 | 51.8164
14 | 1.6209 | 0.03601 | -0.0294 | 45.0125
14.5 | 1.6186 | 0.04208 | -0.0288 | 38.4648
15 | 1.6044 | 0.04982 | -0.0292 | 32.2039
15.5 | 1.5812 | 0.05925 | -0.031 | 26.6869
16 | 1.5514 | 0.07035 | -0.0343 | 22.0526
16.5 | 1.5143 | 0.08323 | -0.0389 | 18.1942
17 | 1.4715 | 0.09758 | -0.0448 | 15.0799
17.5 | 1.4261 | 0.11282 | -0.0514 | 12.6405
18 | 1.3801 | 0.12881 | -0.0591 | 10.7142
18.5 | 1.3382 | 0.14493 | -0.0675 | 9.2334
19 | 1.3001 | 0.1611 | -0.0767 | 8.0701

## 63. Re 3M Mach 0.50 (1)
BIGFOIL.COM POLAR EXPORT
MS2.5_11GPV
MS2.5/11GPV |  |  |  | Cl Max: | 1.235 | at alpha= | 7 | deg
JavaFoil+Calcfoil stall+Eppler ext transition |  |  |  | L/D Max: | 104.713 | at alpha= | 5 | deg
Re: | 3000000 |  |  | Cd Min: | 0.00645 | at alpha= | -1 | deg
Mach: | 0.5 |  |  | Cl=0 at alpha= | -2.6449 | deg
|  |  |  | @ Cl=0.1, Cd= | 0.0073387
|  |  |  | @ Cl=0.4, Cd= | 0.0068259
|  |  |  | @ Cl=0.6, Cd= | 0.0073056
alpha (deg) | Cl | Cd | Cm | Cl/Cd
-20 | -0.946 | 0.1706 | -0.029 | -5.543
-19.5 | -0.919 | 0.16542 | -0.029 | -5.554
-19 | -0.892 | 0.15782 | -0.029 | -5.654
-18.5 | -0.866 | 0.17037 | -0.029 | -5.081
-18 | -0.84 | 0.152 | -0.029 | -5.528
-17.5 | -0.811 | 0.14502 | -0.028 | -5.594
-17 | -0.784 | 0.1392 | -0.028 | -5.632
-16.5 | -0.757 | 0.1336 | -0.028 | -5.669
-16 | -0.731 | 0.1294 | -0.028 | -5.647
-15.5 | -0.704 | 0.12779 | -0.029 | -5.512
-15 | -0.676 | 0.12055 | -0.028 | -5.605
-14.5 | -0.649 | 0.11744 | -0.028 | -5.524
-14 | -0.622 | 0.11139 | -0.028 | -5.583
-13.5 | -0.595 | 0.10788 | -0.028 | -5.515
-13 | -0.567 | 0.10561 | -0.027 | -5.368
-12.5 | -0.54 | 0.10115 | -0.027 | -5.337
-12 | -0.513 | 0.09742 | -0.027 | -5.264
-11.5 | -0.486 | 0.09416 | -0.027 | -5.159
-11 | -0.458 | 0.07785 | -0.027 | -5.885
-10.5 | -0.431 | 0.0714 | -0.028 | -6.04
-10 | -0.403 | 0.07628 | -0.026 | -5.288
-9.5 | -0.376 | 0.06431 | -0.026 | -5.848
-9 | -0.35 | 0.05883 | -0.028 | -5.942
-8.5 | -0.321 | 0.058 | -0.025 | -5.537
-8 | -0.294 | 0.05506 | -0.027 | -5.342
-7.5 | -0.267 | 0.05129 | -0.027 | -5.2
-7 | -0.24 | 0.0483 | -0.028 | -4.962
-6.5 | -0.212 | 0.0454 | -0.029 | -4.68
-6 | -0.263 | 0.0415 | -0.032 | -6.333
-5.5 | -0.335 | 0.00987 | -0.06 | -33.901
-5 | -0.296 | 0.00942 | -0.06 | -31.383
-4.5 | -0.242 | 0.00905 | -0.061 | -26.721
-4 | -0.181 | 0.00874 | -0.061 | -20.669
-3.5 | -0.116 | 0.00848 | -0.062 | -13.655
-3 | -0.049 | 0.00816 | -0.062 | -5.959
-2.5 | 0.02 | 0.00792 | -0.062 | 2.47
-2 | 0.088 | 0.00741 | -0.063 | 11.915
-1.5 | 0.157 | 0.007 | -0.063 | 22.455
-1 | 0.226 | 0.00645 | -0.064 | 35.064
-0.5 | 0.295 | 0.00651 | -0.064 | 45.29
0 | 0.364 | 0.00663 | -0.064 | 54.86
0.5 | 0.432 | 0.007 | -0.065 | 61.717
1 | 0.501 | 0.00717 | -0.065 | 69.829
1.5 | 0.569 | 0.00726 | -0.066 | 78.329
2 | 0.637 | 0.00736 | -0.066 | 86.576
2.5 | 0.705 | 0.00767 | -0.066 | 91.958
3 | 0.773 | 0.00854 | -0.067 | 90.497
3.5 | 0.84 | 0.00882 | -0.067 | 95.203
4 | 0.906 | 0.00909 | -0.068 | 99.74
4.5 | 0.972 | 0.00941 | -0.068 | 103.34
5 | 1.037 | 0.0099 | -0.068 | 104.713
5.5 | 1.099 | 0.01064 | -0.069 | 103.362
6 | 1.159 | 0.01141 | -0.069 | 101.571
6.5 | 1.208 | 0.01331 | -0.07 | 90.772
7 | 1.235 | 0.01385 | -0.07 | 89.193
7.5 | 1.229 | 0.01721 | -0.069 | 71.419
8 | 1.178 | 0.01929 | -0.069 | 61.052
8.5 | 0.727 | 0.02209 | -0.068 | 32.898
9 | 0.75 | 0.02541 | -0.068 | 29.525
9.5 | 0.768 | 0.03071 | -0.066 | 25.002
10 | 0.731 | 0.05586 | -0.056 | 13.08
10.5 | 0.823 | 0.03402 | -0.066 | 24.176
11 | 0.741 | 0.08508 | -0.033 | 8.707
11.5 | 0.769 | 0.08692 | -0.036 | 8.85
12 | 0.795 | 0.09714 | -0.036 | 8.188

## 64. Re 3M Mach 0.50 (2)
BIGFOIL.COM POLAR EXPORT
MS2.5_11GPV
MS2.5/11GPV |  |  |  | Cl Max: | 1.5141 | at alpha= | 9.5 | deg
XFOIL ncrit=9 |  |  |  | L/D Max: | 139.563 | at alpha= | 5 | deg
Re: | 3000000 |  |  | Cd Min: | 0.28233 | at alpha= | -20 | deg
Mach: | 0.5 |  |  | Cl=0 at alpha= | -2.5348 | deg
|  |  |  | @ Cl=0.1, Cd= | 0.0060646
|  |  |  | @ Cl=0.4, Cd= | 0.0049576
|  |  |  | @ Cl=0.6, Cd= | 0.0053728
alpha (deg) | Cl | Cd | Cm | Cl/Cd
-20 | -0.828 | 0.28233 | 0.0845 | -2.9327
-19.5 | -0.8048 | 0.27411 | 0.0791 | -2.936
-19 | -0.7814 | 0.26568 | 0.0739 | -2.9411
-18.5 | -0.7575 | 0.25663 | 0.0686 | -2.9517
-18 | -0.7344 | 0.24771 | 0.0634 | -2.9648
-17.5 | -0.7117 | 0.23873 | 0.0582 | -2.9812
-17 | -0.6893 | 0.22984 | 0.0531 | -2.999
-16.5 | -0.6687 | 0.22086 | 0.0483 | -3.0277
-16 | -0.6469 | 0.21341 | 0.0439 | -3.0313
-15.5 | -0.6252 | 0.20571 | 0.0395 | -3.0392
-15 | -0.6038 | 0.19771 | 0.0351 | -3.054
-14.5 | -0.5827 | 0.18899 | 0.0306 | -3.0832
-14 | -0.5636 | 0.18017 | 0.0262 | -3.1282
-13.5 | -0.5457 | 0.17162 | 0.0221 | -3.1797
-13 | -0.5292 | 0.16373 | 0.0184 | -3.2322
-12.5 | -0.515 | 0.15456 | 0.0144 | -3.332
-12 | -0.5009 | 0.14592 | 0.0105 | -3.4327
-11.5 | -0.4886 | 0.13707 | 0.0067 | -3.5646
-11 | -0.4784 | 0.12811 | 0.0029 | -3.7343
-10.5 | -0.4703 | 0.119 | -0.0011 | -3.9521
-10 | -0.4683 | 0.11059 | -0.0035 | -4.2346
-9.5 | -0.4656 | 0.10122 | -0.0076 | -4.5999
-9 | -0.4666 | 0.09139 | -0.0124 | -5.1056
-8.5 | -0.4713 | 0.08123 | -0.0182 | -5.802
-8 | -0.483 | 0.07 | -0.026 | -6.9
-7.5 | -0.4916 | 0.05874 | -0.0359 | -8.3691
-7 | -0.4951 | 0.04297 | -0.0581 | -11.522
-6.5 | -0.4894 | 0.0301 | -0.0678 | -16.2591
-6 | -0.4708 | 0.01759 | -0.0713 | -26.7652
-5.5 | -0.4192 | 0.01099 | -0.0701 | -38.1438
-5 | -0.3504 | 0.00892 | -0.0683 | -39.2825
-4.5 | -0.2786 | 0.00806 | -0.067 | -34.5658
-4 | -0.2071 | 0.00746 | -0.0661 | -27.7614
-3.5 | -0.1359 | 0.00707 | -0.0655 | -19.2221
-2.5 | 0.0049 | 0.00647 | -0.0651 | 0.75734
-1.5 | 0.1433 | 0.00588 | -0.0653 | 24.3707
-1 | 0.2119 | 0.00556 | -0.0656 | 38.1115
-0.5 | 0.2802 | 0.00515 | -0.0661 | 54.4078
0 | 0.3487 | 0.00498 | -0.0665 | 70.0201
0.5 | 0.4173 | 0.00495 | -0.0668 | 84.303
1.5 | 0.5537 | 0.00523 | -0.0671 | 105.87
2 | 0.6218 | 0.00544 | -0.0672 | 114.3015
2.5 | 0.6896 | 0.00567 | -0.0671 | 121.6226
3 | 0.7575 | 0.00595 | -0.0669 | 127.3109
3.5 | 0.8243 | 0.00638 | -0.0665 | 129.2006
4 | 0.8913 | 0.00675 | -0.0658 | 132.0444
4.5 | 0.9514 | 0.00686 | -0.0631 | 138.688
5 | 1.023 | 0.00733 | -0.0629 | 139.5634
5.5 | 1.0907 | 0.00799 | -0.0618 | 136.5081
6 | 1.1567 | 0.00884 | -0.0602 | 130.8484
6.5 | 1.2213 | 0.00982 | -0.0582 | 124.3686
7 | 1.2859 | 0.01081 | -0.0558 | 118.9547
7.5 | 1.3491 | 0.01191 | -0.0529 | 113.2746
8 | 1.4074 | 0.0133 | -0.0491 | 105.8195
8.5 | 1.4574 | 0.01514 | -0.0442 | 96.2616
9 | 1.4956 | 0.01724 | -0.0376 | 86.7517
9.5 | 1.5141 | 0.02102 | -0.0313 | 72.0314
10 | 1.5092 | 0.02733 | -0.027 | 55.2214
10.5 | 1.4855 | 0.03584 | -0.025 | 41.4481
11 | 1.4509 | 0.0459 | -0.0252 | 31.61
11.5 | 1.4123 | 0.05704 | -0.0274 | 24.7598
12 | 1.3725 | 0.06931 | -0.0314 | 19.8023
12.5 | 1.3331 | 0.08227 | -0.0366 | 16.204
13 | 1.2943 | 0.09568 | -0.0425 | 13.5274
13.5 | 1.2578 | 0.10928 | -0.049 | 11.5099
14 | 1.2233 | 0.12324 | -0.0561 | 9.9262
14.5 | 1.1932 | 0.1373 | -0.0638 | 8.6905

## 65. Re 4M Mach 0.00 (1)
BIGFOIL.COM POLAR EXPORT
MS2.5_11GPV
MS2.5/11GPV |  |  |  | Cl Max: | 1.307 | at alpha= | 10.5 | deg
JavaFoil+Calcfoil stall+Eppler ext transition |  |  |  | L/D Max: | 112.349 | at alpha= | 6.5 | deg
Re: | 4000000 |  |  | Cd Min: | 0.00612 | at alpha= | -1 | deg
Mach: | 0 |  |  | Cl=0 at alpha= | -2.6441 | deg
|  |  |  | @ Cl=0.1, Cd= | 0.006672
|  |  |  | @ Cl=0.4, Cd= | 0.0065681
|  |  |  | @ Cl=0.6, Cd= | 0.0069093
alpha (deg) | Cl | Cd | Cm | Cl/Cd
-14 | -0.5 | 0.09601 | -0.024 | -5.213
-13.5 | -0.513 | 0.09094 | -0.024 | -5.638
-13 | -0.523 | 0.08613 | -0.025 | -6.077
-12.5 | -0.532 | 0.08101 | -0.025 | -6.565
-12 | -0.537 | 0.07674 | -0.025 | -7.003
-11.5 | -0.54 | 0.07186 | -0.026 | -7.519
-11 | -0.541 | 0.06648 | -0.027 | -8.136
-10.5 | -0.537 | 0.06201 | -0.028 | -8.66
-10 | -0.533 | 0.05496 | -0.031 | -9.7
-9.5 | -0.593 | 0.0169 | -0.046 | -35.109
-9 | -0.611 | 0.01095 | -0.05 | -55.782
-8.5 | -0.584 | 0.01031 | -0.05 | -56.643
-8 | -0.552 | 0.00989 | -0.05 | -55.8
-7.5 | -0.514 | 0.00953 | -0.051 | -53.914
-7 | -0.472 | 0.00919 | -0.051 | -51.33
-6.5 | -0.426 | 0.00888 | -0.051 | -47.968
-6 | -0.377 | 0.00865 | -0.052 | -43.634
-5.5 | -0.326 | 0.00841 | -0.052 | -38.721
-5 | -0.272 | 0.00824 | -0.052 | -33.002
-4.5 | -0.216 | 0.00804 | -0.053 | -26.891
-4 | -0.159 | 0.00789 | -0.053 | -20.189
-3.5 | -0.101 | 0.00766 | -0.053 | -13.213
-3 | -0.042 | 0.00749 | -0.054 | -5.649
-2.5 | 0.017 | 0.00706 | -0.054 | 2.406
-2 | 0.077 | 0.00675 | -0.054 | 11.344
-1.5 | 0.136 | 0.00655 | -0.055 | 20.78
-1 | 0.196 | 0.00612 | -0.055 | 32.002
-0.5 | 0.255 | 0.00613 | -0.055 | 41.68
0 | 0.315 | 0.00627 | -0.056 | 50.27
0.5 | 0.375 | 0.00653 | -0.056 | 57.356
1 | 0.434 | 0.00662 | -0.056 | 65.595
1.5 | 0.493 | 0.00669 | -0.057 | 73.689
2 | 0.553 | 0.00675 | -0.057 | 81.891
2.5 | 0.612 | 0.00695 | -0.058 | 87.976
3 | 0.671 | 0.00755 | -0.058 | 88.868
3.5 | 0.729 | 0.00775 | -0.058 | 94.138
4 | 0.788 | 0.0079 | -0.059 | 99.687
4.5 | 0.846 | 0.00809 | -0.059 | 104.495
5 | 0.903 | 0.00832 | -0.059 | 108.585
5.5 | 0.96 | 0.00867 | -0.06 | 110.696
6 | 1.015 | 0.00907 | -0.06 | 111.93
6.5 | 1.067 | 0.0095 | -0.06 | 112.349
7 | 1.117 | 0.01052 | -0.061 | 106.172
7.5 | 1.163 | 0.01062 | -0.061 | 109.523
8 | 1.204 | 0.01231 | -0.061 | 97.795
8.5 | 1.24 | 0.01303 | -0.062 | 95.166
9 | 1.272 | 0.01378 | -0.062 | 92.272
9.5 | 1.288 | 0.01448 | -0.062 | 88.951
10 | 1.301 | 0.01538 | -0.062 | 84.633
10.5 | 1.307 | 0.01643 | -0.062 | 79.508
11 | 1.304 | 0.0177 | -0.062 | 73.659
11.5 | 1.295 | 0.01915 | -0.062 | 67.637
12 | 1.281 | 0.02083 | -0.062 | 61.487
12.5 | 1.26 | 0.02278 | -0.062 | 55.312
13 | 1.233 | 0.02525 | -0.061 | 48.834
13.5 | 1.2 | 0.02809 | -0.061 | 42.726
14 | 1.158 | 0.03165 | -0.061 | 36.606
14.5 | 1.114 | 0.03524 | -0.061 | 31.624
15 | 1.065 | 0.0404 | -0.06 | 26.376
15.5 | 1.014 | 0.04668 | -0.059 | 21.722

## 66. Re 4M Mach 0.00 (2)
BIGFOIL.COM POLAR EXPORT
MS2.5_11GPV
MS2.5/11GPV |  |  |  | Cl Max: | 1.7795 | at alpha= | 17 | deg
XFOIL ncrit=9 |  |  |  | L/D Max: | 141.488 | at alpha= | 5 | deg
Re: | 4000000 |  |  | Cd Min: | 0.09689 | at alpha= | 20 | deg
Mach: | 0 |  |  | Cl=0 at alpha= | -2.5588 | deg
|  |  |  | @ Cl=0.1, Cd= | 0.0054287
|  |  |  | @ Cl=0.4, Cd= | 0.0045449
|  |  |  | @ Cl=0.6, Cd= | 0.0050207
alpha (deg) | Cl | Cd | Cm | Cl/Cd
-16 | -1.3131 | 0.03617 | -0.0534 | -36.3036
-15.5 | -1.3257 | 0.02963 | -0.0565 | -44.7418
-15 | -1.3044 | 0.02627 | -0.0561 | -49.6536
-14.5 | -1.2718 | 0.02369 | -0.0556 | -53.6851
-14 | -1.233 | 0.02157 | -0.0551 | -57.1627
-13.5 | -1.1901 | 0.01978 | -0.0547 | -60.1668
-13 | -1.1444 | 0.01826 | -0.0543 | -62.6725
-12.5 | -1.0964 | 0.01696 | -0.054 | -64.6462
-12 | -1.047 | 0.01582 | -0.0537 | -66.182
-11 | -0.9453 | 0.0127 | -0.0539 | -74.4331
-10.5 | -0.8941 | 0.01204 | -0.0533 | -74.2608
-10 | -0.8406 | 0.01146 | -0.0532 | -73.3508
-9.5 | -0.7864 | 0.01087 | -0.0531 | -72.3459
-9 | -0.7316 | 0.01028 | -0.0531 | -71.1673
-8.5 | -0.6763 | 0.00978 | -0.0531 | -69.1513
-8 | -0.6206 | 0.00932 | -0.0532 | -66.588
-7.5 | -0.5653 | 0.00861 | -0.0532 | -65.6562
-7 | -0.5091 | 0.00816 | -0.0533 | -62.3897
-6.5 | -0.4524 | 0.00782 | -0.0535 | -57.8517
-6 | -0.3955 | 0.00752 | -0.0537 | -52.5931
-5.5 | -0.3386 | 0.00718 | -0.0538 | -47.1588
-5 | -0.2814 | 0.00692 | -0.054 | -40.6647
-4.5 | -0.224 | 0.00666 | -0.0543 | -33.6336
-4 | -0.1665 | 0.00641 | -0.0546 | -25.975
-3.5 | -0.1087 | 0.00619 | -0.0549 | -17.5606
-3 | -0.051 | 0.006 | -0.0552 | -8.5
-2.5 | 0.0068 | 0.0058 | -0.0556 | 1.1724
-2 | 0.0642 | 0.00559 | -0.0559 | 11.4848
-1.5 | 0.1219 | 0.00533 | -0.0564 | 22.8705
-1 | 0.1796 | 0.00506 | -0.0568 | 35.4941
-0.5 | 0.2371 | 0.00475 | -0.0573 | 49.9158
0 | 0.2947 | 0.00459 | -0.0578 | 64.2048
0.5 | 0.3523 | 0.00452 | -0.0582 | 77.9425
1 | 0.4097 | 0.00455 | -0.0585 | 90.044
1.5 | 0.467 | 0.00468 | -0.0588 | 99.7863
2 | 0.524 | 0.00481 | -0.0591 | 108.9397
2.5 | 0.5809 | 0.00497 | -0.0594 | 116.8813
3 | 0.6374 | 0.00512 | -0.0597 | 124.4922
3.5 | 0.6927 | 0.00547 | -0.0598 | 126.6362
4 | 0.7484 | 0.00569 | -0.0599 | 131.529
4.5 | 0.7996 | 0.0058 | -0.0589 | 137.8621
5 | 0.856 | 0.00605 | -0.0591 | 141.4876
5.5 | 0.9115 | 0.00645 | -0.0593 | 141.3178
6 | 0.9664 | 0.00691 | -0.0595 | 139.8553
6.5 | 1.0203 | 0.00748 | -0.0595 | 136.4037
7 | 1.073 | 0.00817 | -0.0593 | 131.3341
7.5 | 1.1258 | 0.00881 | -0.0592 | 127.7866
8 | 1.1789 | 0.00936 | -0.0591 | 125.9509
8.5 | 1.2305 | 0.01004 | -0.0589 | 122.5598
9 | 1.2817 | 0.01072 | -0.0585 | 119.5616
9.5 | 1.3313 | 0.01154 | -0.058 | 115.364
10 | 1.3791 | 0.0125 | -0.0573 | 110.328
10.5 | 1.4274 | 0.01331 | -0.0566 | 107.2427
11 | 1.4741 | 0.01419 | -0.0557 | 103.883
11.5 | 1.5207 | 0.015 | -0.0549 | 101.38
12 | 1.5647 | 0.01594 | -0.0538 | 98.1619
12.5 | 1.6052 | 0.01708 | -0.0522 | 93.9813
13 | 1.6402 | 0.01849 | -0.0499 | 88.7074
13.5 | 1.6723 | 0.01966 | -0.0471 | 85.061
14 | 1.6976 | 0.02108 | -0.0438 | 80.5313
14.5 | 1.7202 | 0.02289 | -0.041 | 75.1507
15 | 1.7399 | 0.0252 | -0.0385 | 69.0437
15.5 | 1.7562 | 0.02802 | -0.0365 | 62.6767
16 | 1.7689 | 0.03138 | -0.0349 | 56.3703
16.5 | 1.7767 | 0.03544 | -0.0337 | 50.1326
17 | 1.7795 | 0.04027 | -0.033 | 44.1892
17.5 | 1.7755 | 0.04605 | -0.0327 | 38.5559
18 | 1.7644 | 0.05305 | -0.0332 | 33.2592
18.5 | 1.7462 | 0.06153 | -0.0347 | 28.3797
19 | 1.7181 | 0.07192 | -0.0374 | 23.889
19.5 | 1.6848 | 0.08363 | -0.0412 | 20.1459
20 | 1.6452 | 0.09689 | -0.0461 | 16.9801

## 67. Re 4M Mach 0.10 (1)
BIGFOIL.COM POLAR EXPORT
MS2.5_11GPV
MS2.5/11GPV |  |  |  | Cl Max: | 1.301 | at alpha= | 10.5 | deg
JavaFoil+Calcfoil stall+Eppler ext transition |  |  |  | L/D Max: | 111.994 | at alpha= | 6.5 | deg
Re: | 4000000 |  |  | Cd Min: | 0.00613 | at alpha= | -1 | deg
Mach: | 0.1 |  |  | Cl=0 at alpha= | -2.6417 | deg
|  |  |  | @ Cl=0.1, Cd= | 0.0067057
|  |  |  | @ Cl=0.4, Cd= | 0.00658
|  |  |  | @ Cl=0.6, Cd= | 0.00692
alpha (deg) | Cl | Cd | Cm | Cl/Cd
-14 | -0.469 | 0.09705 | -0.024 | -4.836
-13.5 | -0.485 | 0.09211 | -0.024 | -5.264
-13 | -0.499 | 0.08701 | -0.024 | -5.729
-12.5 | -0.51 | 0.08183 | -0.025 | -6.234
-12 | -0.519 | 0.07761 | -0.025 | -6.684
-11.5 | -0.525 | 0.07286 | -0.026 | -7.201
-11 | -0.527 | 0.06815 | -0.026 | -7.737
-10.5 | -0.527 | 0.06305 | -0.028 | -8.351
-10 | -0.522 | 0.05783 | -0.03 | -9.032
-9.5 | -0.531 | 0.04125 | -0.037 | -12.881
-9 | -0.602 | 0.01141 | -0.049 | -52.771
-8.5 | -0.582 | 0.01038 | -0.05 | -56.043
-8 | -0.551 | 0.00991 | -0.051 | -55.608
-7.5 | -0.514 | 0.00954 | -0.051 | -53.842
-7 | -0.472 | 0.00921 | -0.051 | -51.283
-6.5 | -0.427 | 0.00896 | -0.052 | -47.671
-6 | -0.378 | 0.00872 | -0.052 | -43.38
-5.5 | -0.327 | 0.00847 | -0.052 | -38.609
-5 | -0.273 | 0.00824 | -0.053 | -33.132
-4.5 | -0.217 | 0.00811 | -0.053 | -26.797
-4 | -0.16 | 0.00789 | -0.053 | -20.266
-3.5 | -0.102 | 0.00766 | -0.054 | -13.27
-3 | -0.043 | 0.00749 | -0.054 | -5.677
-2.5 | 0.017 | 0.00707 | -0.054 | 2.414
-2 | 0.077 | 0.00679 | -0.055 | 11.331
-1.5 | 0.137 | 0.00657 | -0.055 | 20.841
-1 | 0.197 | 0.00613 | -0.055 | 32.133
-0.5 | 0.257 | 0.00613 | -0.056 | 41.847
0 | 0.317 | 0.00632 | -0.056 | 50.134
0.5 | 0.376 | 0.00654 | -0.056 | 57.555
1 | 0.436 | 0.00664 | -0.057 | 65.723
1.5 | 0.496 | 0.0067 | -0.057 | 73.965
2 | 0.555 | 0.00677 | -0.057 | 81.992
2.5 | 0.615 | 0.00697 | -0.058 | 88.154
3 | 0.674 | 0.00757 | -0.058 | 89.064
3.5 | 0.733 | 0.00776 | -0.059 | 94.411
4 | 0.791 | 0.00792 | -0.059 | 99.952
4.5 | 0.85 | 0.00812 | -0.059 | 104.634
5 | 0.907 | 0.00835 | -0.06 | 108.708
5.5 | 0.964 | 0.00871 | -0.06 | 110.717
6 | 1.02 | 0.00914 | -0.06 | 111.64
6.5 | 1.072 | 0.00958 | -0.061 | 111.994
7 | 1.122 | 0.01061 | -0.061 | 105.785
7.5 | 1.167 | 0.01069 | -0.061 | 109.233
8 | 1.208 | 0.01244 | -0.062 | 97.139
8.5 | 1.244 | 0.01316 | -0.062 | 94.545
9 | 1.269 | 0.01235 | -0.062 | 102.773
9.5 | 1.288 | 0.01466 | -0.062 | 87.86
10 | 1.299 | 0.0156 | -0.062 | 83.242
10.5 | 1.301 | 0.01673 | -0.062 | 77.778
11 | 1.295 | 0.01808 | -0.062 | 71.66
11.5 | 1.283 | 0.0196 | -0.062 | 65.481
12 | 1.265 | 0.02137 | -0.062 | 59.193
12.5 | 1.24 | 0.02349 | -0.062 | 52.783
13 | 1.207 | 0.02616 | -0.062 | 46.141
13.5 | 1.169 | 0.02931 | -0.061 | 39.883
14 | 1.121 | 0.03332 | -0.061 | 33.647
14.5 | 1.069 | 0.03819 | -0.06 | 27.995
15 | 1.016 | 0.04322 | -0.06 | 23.509
15.5 | 0.959 | 0.05012 | -0.059 | 19.143

## 68. Re 4M Mach 0.10 (2)
BIGFOIL.COM POLAR EXPORT
MS2.5_11GPV
MS2.5/11GPV |  |  |  | Cl Max: | 1.7632 | at alpha= | 16.5 | deg
XFOIL ncrit=9 |  |  |  | L/D Max: | 141.661 | at alpha= | 5 | deg
Re: | 4000000 |  |  | Cd Min: | 0.11127 | at alpha= | 20 | deg
Mach: | 0.1 |  |  | Cl=0 at alpha= | -2.5577 | deg
|  |  |  | @ Cl=0.1, Cd= | 0.0054413
|  |  |  | @ Cl=0.4, Cd= | 0.0045637
|  |  |  | @ Cl=0.6, Cd= | 0.0050312
alpha (deg) | Cl | Cd | Cm | Cl/Cd
-15 | -1.2391 | 0.03534 | -0.0555 | -35.0623
-14.5 | -1.2471 | 0.02912 | -0.0578 | -42.8262
-14 | -1.2233 | 0.02538 | -0.0575 | -48.1994
-13.5 | -1.1885 | 0.02254 | -0.057 | -52.7285
-13 | -1.1473 | 0.02027 | -0.0564 | -56.6009
-12.5 | -1.1019 | 0.01844 | -0.056 | -59.756
-12 | -1.0537 | 0.01692 | -0.0555 | -62.2754
-11.5 | -1.0016 | 0.01562 | -0.0555 | -64.1229
-11 | -0.9525 | 0.01351 | -0.0553 | -70.5033
-10.5 | -0.9021 | 0.01243 | -0.0546 | -72.5744
-10 | -0.848 | 0.01178 | -0.0543 | -71.9864
-9.5 | -0.7932 | 0.01113 | -0.0541 | -71.2668
-9 | -0.7379 | 0.0105 | -0.054 | -70.2762
-8.5 | -0.682 | 0.00994 | -0.0539 | -68.6117
-8 | -0.6258 | 0.00944 | -0.0539 | -66.2924
-7.5 | -0.5698 | 0.00878 | -0.0539 | -64.8975
-7 | -0.5132 | 0.00824 | -0.0539 | -62.2816
-6.5 | -0.456 | 0.00787 | -0.054 | -57.9416
-6 | -0.3985 | 0.00759 | -0.0541 | -52.5033
-5.5 | -0.3412 | 0.00721 | -0.0543 | -47.3232
-4.5 | -0.2257 | 0.00669 | -0.0547 | -33.7369
-4 | -0.1677 | 0.00643 | -0.0549 | -26.0809
-3.5 | -0.1096 | 0.00621 | -0.0552 | -17.649
-3 | -0.0514 | 0.00601 | -0.0555 | -8.5524
-2.5 | 0.0067 | 0.00582 | -0.0559 | 1.1512
-2 | 0.0646 | 0.0056 | -0.0562 | 11.5357
-1.5 | 0.1226 | 0.00534 | -0.0567 | 22.9588
-1 | 0.1807 | 0.00507 | -0.0571 | 35.641
-0.5 | 0.2385 | 0.00476 | -0.0576 | 50.105
0 | 0.2964 | 0.00459 | -0.0581 | 64.5752
0.5 | 0.3544 | 0.00454 | -0.0584 | 78.0617
1 | 0.4122 | 0.00457 | -0.0588 | 90.1969
1.5 | 0.4697 | 0.0047 | -0.0591 | 99.9362
2 | 0.5271 | 0.00482 | -0.0594 | 109.3568
2.5 | 0.5844 | 0.00499 | -0.0597 | 117.1142
3 | 0.6412 | 0.00514 | -0.0599 | 124.7471
3.5 | 0.6969 | 0.00549 | -0.06 | 126.9399
4 | 0.753 | 0.00572 | -0.0601 | 131.6434
4.5 | 0.8052 | 0.00584 | -0.0593 | 137.8767
5 | 0.8613 | 0.00608 | -0.0593 | 141.6612
5.5 | 0.9172 | 0.00648 | -0.0595 | 141.5432
6 | 0.9726 | 0.00695 | -0.0596 | 139.9424
6.5 | 1.0267 | 0.00755 | -0.0595 | 135.9868
7 | 1.0799 | 0.00824 | -0.0594 | 131.0558
7.5 | 1.1332 | 0.00887 | -0.0592 | 127.7565
8 | 1.1866 | 0.00945 | -0.059 | 125.5661
8.5 | 1.2387 | 0.01014 | -0.0587 | 122.1598
9 | 1.2902 | 0.01086 | -0.0583 | 118.8029
9.5 | 1.3399 | 0.01172 | -0.0576 | 114.3259
10 | 1.3878 | 0.01272 | -0.0567 | 109.1038
10.5 | 1.4364 | 0.01354 | -0.0559 | 106.0857
11 | 1.4838 | 0.0144 | -0.055 | 103.0417
11.5 | 1.5301 | 0.01528 | -0.0539 | 100.1374
12 | 1.5735 | 0.01631 | -0.0525 | 96.4746
12.5 | 1.6122 | 0.01761 | -0.0505 | 91.5503
13 | 1.6469 | 0.01898 | -0.048 | 86.7703
13.5 | 1.6744 | 0.0203 | -0.0445 | 82.4828
14 | 1.6983 | 0.02198 | -0.0413 | 77.2657
14.5 | 1.7195 | 0.02413 | -0.0386 | 71.2598
15 | 1.7372 | 0.02683 | -0.0363 | 64.7484
15.5 | 1.7508 | 0.03012 | -0.0344 | 58.1275
16 | 1.7602 | 0.03407 | -0.033 | 51.6642
16.5 | 1.7632 | 0.03887 | -0.0321 | 45.3615
17 | 1.7598 | 0.04463 | -0.0317 | 39.4309
17.5 | 1.7485 | 0.05166 | -0.0321 | 33.8463
18 | 1.7287 | 0.06035 | -0.0336 | 28.6446
18.5 | 1.6998 | 0.07086 | -0.0363 | 23.9881
19 | 1.6634 | 0.08311 | -0.0403 | 20.0144
19.5 | 1.6232 | 0.09652 | -0.0453 | 16.8172
20 | 1.5778 | 0.11127 | -0.0514 | 14.1799

## 69. Re 4M Mach 0.25 (1)
BIGFOIL.COM POLAR EXPORT
MS2.5_11GPV
MS2.5/11GPV |  |  |  | Cl Max: | 1.278 | at alpha= | 9.5 | deg
JavaFoil+Calcfoil stall+Eppler ext transition |  |  |  | L/D Max: | 110.951 | at alpha= | 6 | deg
Re: | 4000000 |  |  | Cd Min: | 0.00617 | at alpha= | -1 | deg
Mach: | 0.25 |  |  | Cl=0 at alpha= | -2.6452 | deg
|  |  |  | @ Cl=0.1, Cd= | 0.0068552
|  |  |  | @ Cl=0.4, Cd= | 0.0066292
|  |  |  | @ Cl=0.6, Cd= | 0.0070095
alpha (deg) | Cl | Cd | Cm | Cl/Cd
-13 | -0.268 | 0.09229 | -0.024 | -2.906
-12.5 | -0.314 | 0.08658 | -0.024 | -3.628
-12 | -0.354 | 0.08209 | -0.024 | -4.318
-11.5 | -0.389 | 0.07795 | -0.024 | -4.993
-11 | -0.418 | 0.07234 | -0.025 | -5.778
-10.5 | -0.44 | 0.06784 | -0.025 | -6.484
-10 | -0.455 | 0.06293 | -0.027 | -7.232
-9.5 | -0.463 | 0.05819 | -0.028 | -7.959
-9 | -0.463 | 0.05413 | -0.029 | -8.551
-8.5 | -0.465 | 0.04332 | -0.036 | -10.738
-8 | -0.539 | 0.0105 | -0.052 | -51.325
-7.5 | -0.509 | 0.00994 | -0.052 | -51.224
-7 | -0.473 | 0.00951 | -0.053 | -49.73
-6.5 | -0.431 | 0.00918 | -0.053 | -46.897
-6 | -0.384 | 0.00886 | -0.053 | -43.337
-5.5 | -0.333 | 0.0086 | -0.054 | -38.698
-5 | -0.279 | 0.00837 | -0.054 | -33.318
-4.5 | -0.222 | 0.0082 | -0.054 | -27.122
-4 | -0.164 | 0.00799 | -0.055 | -20.526
-3.5 | -0.104 | 0.00776 | -0.055 | -13.441
-3 | -0.044 | 0.00753 | -0.055 | -5.797
-2.5 | 0.018 | 0.00725 | -0.056 | 2.419
-2 | 0.079 | 0.00695 | -0.056 | 11.37
-1.5 | 0.141 | 0.00667 | -0.056 | 21.084
-1 | 0.202 | 0.00617 | -0.057 | 32.78
-0.5 | 0.264 | 0.00619 | -0.057 | 42.572
0 | 0.325 | 0.00644 | -0.058 | 50.529
0.5 | 0.387 | 0.00661 | -0.058 | 58.54
1 | 0.448 | 0.0067 | -0.058 | 66.88
1.5 | 0.509 | 0.00679 | -0.059 | 75.06
2 | 0.571 | 0.00685 | -0.059 | 83.299
2.5 | 0.631 | 0.00718 | -0.059 | 87.903
3 | 0.692 | 0.00771 | -0.06 | 89.784
3.5 | 0.753 | 0.0079 | -0.06 | 95.24
4 | 0.813 | 0.00809 | -0.06 | 100.524
4.5 | 0.873 | 0.00829 | -0.061 | 105.209
5 | 0.932 | 0.00857 | -0.061 | 108.741
5.5 | 0.99 | 0.00899 | -0.062 | 110.163
6 | 1.047 | 0.00943 | -0.062 | 110.951
6.5 | 1.099 | 0.00995 | -0.062 | 110.445
7 | 1.148 | 0.01102 | -0.063 | 104.218
7.5 | 1.192 | 0.0112 | -0.063 | 106.433
8 | 1.23 | 0.0132 | -0.063 | 93.153
8.5 | 1.254 | 0.01246 | -0.063 | 100.686
9 | 1.271 | 0.01483 | -0.064 | 85.729
9.5 | 1.278 | 0.01584 | -0.064 | 80.647
10 | 1.271 | 0.0171 | -0.063 | 74.33
10.5 | 1.253 | 0.01874 | -0.063 | 66.873
11 | 1.224 | 0.0206 | -0.063 | 59.416
11.5 | 1.184 | 0.02275 | -0.063 | 52.034
12 | 1.131 | 0.02546 | -0.063 | 44.41
12.5 | 1.065 | 0.02895 | -0.062 | 36.798
13 | 0.989 | 0.03352 | -0.062 | 29.512
13.5 | 0.904 | 0.03958 | -0.061 | 22.837
14 | 0.803 | 0.04829 | -0.059 | 16.622
14.5 | 0.693 | 0.06179 | -0.057 | 11.213

## 70. Re 4M Mach 0.25 (2)
BIGFOIL.COM POLAR EXPORT
MS2.5_11GPV
MS2.5/11GPV |  |  |  | Cl Max: | 1.6794 | at alpha= | 14.5 | deg
XFOIL ncrit=9 |  |  |  | L/D Max: | 143.51 | at alpha= | 5 | deg
Re: | 4000000 |  |  | Cd Min: | 0.19839 | at alpha= | -16 | deg
Mach: | 0.25 |  |  | Cl=0 at alpha= | -2.5539 | deg
|  |  |  | @ Cl=0.1, Cd= | 0.0055204
|  |  |  | @ Cl=0.4, Cd= | 0.0046128
|  |  |  | @ Cl=0.6, Cd= | 0.0050791
alpha (deg) | Cl | Cd | Cm | Cl/Cd
-16 | -0.6233 | 0.19839 | 0.0388 | -3.1418
-15.5 | -0.6078 | 0.19061 | 0.035 | -3.1887
-15 | -0.5936 | 0.18272 | 0.0313 | -3.2487
-13 | -0.7037 | 0.11072 | 0.0002 | -6.3557
-12.5 | -0.7589 | 0.09155 | -0.0112 | -8.2895
-12 | -0.8018 | 0.07537 | -0.0221 | -10.6382
-11.5 | -0.8528 | 0.05153 | -0.0443 | -16.5496
-11 | -0.9134 | 0.03171 | -0.0608 | -28.8048
-10.5 | -0.9072 | 0.02318 | -0.0616 | -39.1372
-10 | -0.8806 | 0.01608 | -0.0611 | -54.7637
-9.5 | -0.8284 | 0.01373 | -0.0602 | -60.335
-9 | -0.7714 | 0.01241 | -0.0595 | -62.1595
-8.5 | -0.7133 | 0.01132 | -0.0588 | -63.0124
-7.5 | -0.595 | 0.00971 | -0.0577 | -61.277
-7 | -0.5358 | 0.00886 | -0.0573 | -60.474
-6.5 | -0.4761 | 0.00823 | -0.057 | -57.8493
-6 | -0.4158 | 0.00782 | -0.0569 | -53.1714
-5.5 | -0.3556 | 0.00745 | -0.0567 | -47.7315
-5 | -0.2953 | 0.00712 | -0.0567 | -41.4747
-4.5 | -0.2349 | 0.00681 | -0.0568 | -34.4934
-4 | -0.1745 | 0.00655 | -0.0569 | -26.6412
-3 | -0.0538 | 0.00609 | -0.0573 | -8.8342
-2.5 | 0.0065 | 0.0059 | -0.0576 | 1.1017
-2 | 0.0665 | 0.00566 | -0.0579 | 11.7491
-1.5 | 0.1265 | 0.00541 | -0.0583 | 23.3826
-1 | 0.1865 | 0.00514 | -0.0587 | 36.284
-0.5 | 0.2463 | 0.00483 | -0.0592 | 50.9938
0 | 0.3062 | 0.00464 | -0.0596 | 65.9914
0.5 | 0.366 | 0.00459 | -0.06 | 79.7386
1 | 0.4257 | 0.00463 | -0.0604 | 91.9438
1.5 | 0.4852 | 0.00476 | -0.0607 | 101.9328
2 | 0.5444 | 0.00492 | -0.0609 | 110.6504
2.5 | 0.6038 | 0.00509 | -0.0612 | 118.6248
3 | 0.6627 | 0.00524 | -0.0614 | 126.4695
3.5 | 0.7203 | 0.00564 | -0.0614 | 127.7128
4 | 0.7787 | 0.00588 | -0.0615 | 132.432
4.5 | 0.835 | 0.00605 | -0.061 | 138.0165
5 | 0.8912 | 0.00621 | -0.0603 | 143.5105
5.5 | 0.9493 | 0.00666 | -0.0603 | 142.5375
6 | 1.0065 | 0.00721 | -0.0601 | 139.5978
6.5 | 1.0628 | 0.00787 | -0.0598 | 135.0445
7 | 1.1182 | 0.00862 | -0.0594 | 129.7216
7.5 | 1.1739 | 0.0093 | -0.0589 | 126.2258
8 | 1.2296 | 0.00994 | -0.0583 | 123.7022
8.5 | 1.2835 | 0.01076 | -0.0575 | 119.2844
9 | 1.3359 | 0.01169 | -0.0564 | 114.2772
9.5 | 1.386 | 0.01281 | -0.0549 | 108.1967
10 | 1.4367 | 0.01377 | -0.0535 | 104.3355
10.5 | 1.4864 | 0.01475 | -0.0519 | 100.7729
11 | 1.5335 | 0.01585 | -0.0499 | 96.7508
11.5 | 1.5757 | 0.0172 | -0.0474 | 91.6105
12 | 1.605 | 0.01907 | -0.0432 | 84.1636
12.5 | 1.6298 | 0.02091 | -0.0389 | 77.9436
13 | 1.651 | 0.02336 | -0.0353 | 70.6764
13.5 | 1.6671 | 0.02658 | -0.0324 | 62.7201
14 | 1.6774 | 0.03066 | -0.0302 | 54.7097
14.5 | 1.6794 | 0.03589 | -0.0287 | 46.793
15 | 1.6727 | 0.04236 | -0.0281 | 39.4877
15.5 | 1.6565 | 0.05026 | -0.0285 | 32.9586
16 | 1.6331 | 0.05969 | -0.0302 | 27.3597
16.5 | 1.6021 | 0.07086 | -0.0335 | 22.6094
17 | 1.5642 | 0.08366 | -0.038 | 18.6971
17.5 | 1.5209 | 0.09787 | -0.0438 | 15.54
18 | 1.4728 | 0.11331 | -0.0506 | 12.998
18.5 | 1.4242 | 0.12948 | -0.0584 | 10.9994
19 | 1.3773 | 0.14623 | -0.0673 | 9.4187
19.5 | 1.3365 | 0.16269 | -0.0769 | 8.215

## 71. Re 4M Mach 0.50 (1)
BIGFOIL.COM POLAR EXPORT
MS2.5_11GPV
MS2.5/11GPV |  |  |  | Cl Max: | 1.238 | at alpha= | 7 | deg
JavaFoil+Calcfoil stall+Eppler ext transition |  |  |  | L/D Max: | 106.168 | at alpha= | 5 | deg
Re: | 4000000 |  |  | Cd Min: | 0.0064 | at alpha= | -1 | deg
Mach: | 0.5 |  |  | Cl=0 at alpha= | -2.6449 | deg
|  |  |  | @ Cl=0.1, Cd= | 0.0072261
|  |  |  | @ Cl=0.4, Cd= | 0.0068141
|  |  |  | @ Cl=0.6, Cd= | 0.0072203
alpha (deg) | Cl | Cd | Cm | Cl/Cd
-20 | -0.946 | 0.16426 | -0.029 | -5.76
-19.5 | -0.919 | 0.15945 | -0.029 | -5.765
-19 | -0.893 | 0.15257 | -0.029 | -5.85
-18.5 | -0.866 | 0.16263 | -0.029 | -5.324
-18 | -0.841 | 0.14458 | -0.03 | -5.815
-17.5 | -0.812 | 0.13805 | -0.029 | -5.88
-17 | -0.784 | 0.13444 | -0.028 | -5.835
-16.5 | -0.758 | 0.13001 | -0.028 | -5.828
-16 | -0.731 | 0.12588 | -0.029 | -5.808
-15.5 | -0.705 | 0.12364 | -0.029 | -5.699
-15 | -0.676 | 0.11786 | -0.028 | -5.735
-14.5 | -0.649 | 0.11351 | -0.028 | -5.717
-14 | -0.622 | 0.10911 | -0.028 | -5.702
-13.5 | -0.595 | 0.1036 | -0.028 | -5.745
-13 | -0.567 | 0.10082 | -0.028 | -5.627
-12.5 | -0.541 | 0.08778 | -0.028 | -6.159
-12 | -0.514 | 0.07977 | -0.029 | -6.442
-11.5 | -0.487 | 0.07371 | -0.029 | -6.609
-11 | -0.458 | 0.07587 | -0.027 | -6.042
-10.5 | -0.432 | 0.06894 | -0.028 | -6.264
-10 | -0.404 | 0.06932 | -0.027 | -5.824
-9.5 | -0.377 | 0.06341 | -0.028 | -5.939
-9 | -0.351 | 0.05659 | -0.031 | -6.202
-8.5 | -0.322 | 0.05693 | -0.027 | -5.648
-8 | -0.295 | 0.05378 | -0.028 | -5.479
-7.5 | -0.267 | 0.04977 | -0.029 | -5.373
-7 | -0.24 | 0.04693 | -0.031 | -5.124
-6.5 | -0.213 | 0.04379 | -0.032 | -4.872
-6 | -0.317 | 0.01104 | -0.058 | -28.726
-5.5 | -0.335 | 0.00954 | -0.06 | -35.083
-5 | -0.296 | 0.00905 | -0.06 | -32.686
-4.5 | -0.242 | 0.00875 | -0.061 | -27.629
-4 | -0.181 | 0.0084 | -0.061 | -21.504
-3.5 | -0.116 | 0.00821 | -0.062 | -14.089
-3 | -0.049 | 0.00788 | -0.062 | -6.171
-2.5 | 0.02 | 0.00772 | -0.062 | 2.531
-2 | 0.088 | 0.00728 | -0.063 | 12.13
-1.5 | 0.157 | 0.00697 | -0.063 | 22.561
-1 | 0.226 | 0.0064 | -0.064 | 35.324
-0.5 | 0.295 | 0.00642 | -0.064 | 45.925
0 | 0.364 | 0.00674 | -0.064 | 53.95
0.5 | 0.432 | 0.00688 | -0.065 | 62.814
1 | 0.501 | 0.007 | -0.065 | 71.521
1.5 | 0.569 | 0.00712 | -0.066 | 79.941
2 | 0.637 | 0.00734 | -0.066 | 86.83
2.5 | 0.705 | 0.00807 | -0.066 | 87.362
3 | 0.773 | 0.00831 | -0.067 | 93.005
3.5 | 0.84 | 0.00854 | -0.067 | 98.326
4 | 0.906 | 0.00881 | -0.068 | 102.924
4.5 | 0.972 | 0.00919 | -0.068 | 105.783
5 | 1.037 | 0.00977 | -0.068 | 106.168
5.5 | 1.099 | 0.01038 | -0.069 | 105.927
6 | 1.159 | 0.01172 | -0.069 | 98.876
6.5 | 1.208 | 0.01274 | -0.07 | 94.812
7 | 1.238 | 0.01219 | -0.07 | 101.56
7.5 | 1.234 | 0.01626 | -0.069 | 75.878
8 | 1.182 | 0.0182 | -0.069 | 64.963
8.5 | 0.729 | 0.0208 | -0.069 | 35.044
9 | 0.754 | 0.02376 | -0.068 | 31.726
9.5 | 0.773 | 0.02825 | -0.067 | 27.376
10 | 0.786 | 0.03477 | -0.065 | 22.6
10.5 | 0.831 | 0.03091 | -0.067 | 26.877
11 | 0.742 | 0.08326 | -0.035 | 8.91
11.5 | 0.777 | 0.08196 | -0.043 | 9.486
12 | 0.798 | 0.08623 | -0.039 | 9.253

## 72. Re 4M Mach 0.50 (2)
BIGFOIL.COM POLAR EXPORT
MS2.5_11GPV
MS2.5/11GPV |  |  |  | Cl Max: | 1.5367 | at alpha= | 9.5 | deg
XFOIL ncrit=9 |  |  |  | L/D Max: | 146.781 | at alpha= | 5 | deg
Re: | 4000000 |  |  | Cd Min: | 0.2814 | at alpha= | -20 | deg
Mach: | 0.5 |  |  | Cl=0 at alpha= | -2.5354 | deg
|  |  |  | @ Cl=0.1, Cd= | 0.0058447
|  |  |  | @ Cl=0.4, Cd= | 0.0048579
|  |  |  | @ Cl=0.6, Cd= | 0.0052428
alpha (deg) | Cl | Cd | Cm | Cl/Cd
-20 | -0.8275 | 0.2814 | 0.0845 | -2.9407
-19.5 | -0.8045 | 0.27282 | 0.0792 | -2.9488
-19 | -0.7814 | 0.26414 | 0.0739 | -2.9583
-18.5 | -0.7597 | 0.25544 | 0.0686 | -2.9741
-18 | -0.7367 | 0.2475 | 0.0636 | -2.9766
-17.5 | -0.7136 | 0.23959 | 0.0587 | -2.9784
-17 | -0.6901 | 0.23073 | 0.0537 | -2.9909
-16.5 | -0.6682 | 0.22179 | 0.0488 | -3.0128
-16 | -0.6466 | 0.2133 | 0.0441 | -3.0314
-15.5 | -0.6256 | 0.20486 | 0.0396 | -3.0538
-15 | -0.605 | 0.19637 | 0.0351 | -3.0809
-14.5 | -0.5852 | 0.18782 | 0.0307 | -3.1157
-14 | -0.5676 | 0.17954 | 0.0266 | -3.1614
-13.5 | -0.5505 | 0.17091 | 0.0225 | -3.221
-13 | -0.5352 | 0.16171 | 0.0183 | -3.3096
-12.5 | -0.5211 | 0.15246 | 0.0143 | -3.4179
-12 | -0.5088 | 0.14373 | 0.0103 | -3.54
-11.5 | -0.4944 | 0.13582 | 0.0067 | -3.6401
-11 | -0.485 | 0.1277 | 0.0037 | -3.798
-10.5 | -0.4787 | 0.11925 | 0.0008 | -4.0143
-10 | -0.4734 | 0.11011 | -0.0032 | -4.2993
-9.5 | -0.4701 | 0.10081 | -0.0075 | -4.6632
-9 | -0.4716 | 0.09086 | -0.0126 | -5.1904
-8.5 | -0.4783 | 0.08029 | -0.0187 | -5.9572
-8 | -0.4892 | 0.06916 | -0.0264 | -7.0735
-7.5 | -0.5014 | 0.05704 | -0.0376 | -8.7903
-7 | -0.5054 | 0.04078 | -0.0603 | -12.3933
-6 | -0.4807 | 0.01501 | -0.0717 | -32.0253
-5.5 | -0.4226 | 0.00995 | -0.07 | -42.4724
-5 | -0.3519 | 0.00833 | -0.0682 | -42.2449
-4.5 | -0.2797 | 0.00751 | -0.067 | -37.2437
-4 | -0.2075 | 0.00705 | -0.0661 | -29.4326
-3.5 | -0.1361 | 0.00669 | -0.0656 | -20.3438
-2.5 | 0.005 | 0.00615 | -0.0652 | 0.81301
-2 | 0.0747 | 0.00594 | -0.0652 | 12.5758
-1 | 0.2127 | 0.00542 | -0.0657 | 39.2435
-0.5 | 0.2813 | 0.00514 | -0.0661 | 54.7276
0 | 0.3497 | 0.00488 | -0.0666 | 71.6598
0.5 | 0.4181 | 0.00485 | -0.0669 | 86.2062
1 | 0.4866 | 0.00493 | -0.0672 | 98.7018
1.5 | 0.5546 | 0.00513 | -0.0673 | 108.1092
2 | 0.623 | 0.0053 | -0.0675 | 117.5472
2.5 | 0.6914 | 0.00552 | -0.0675 | 125.2536
3 | 0.7591 | 0.00582 | -0.0673 | 130.4296
3.5 | 0.8265 | 0.00624 | -0.067 | 132.4519
4 | 0.8952 | 0.00655 | -0.0666 | 136.6718
4.5 | 0.9639 | 0.00682 | -0.0659 | 141.3343
5 | 1.026 | 0.00699 | -0.0634 | 146.7811
5.5 | 1.0941 | 0.00769 | -0.0624 | 142.2757
6 | 1.1607 | 0.00851 | -0.0609 | 136.3925
6.5 | 1.2263 | 0.00943 | -0.0589 | 130.0424
7 | 1.2928 | 0.01031 | -0.0567 | 125.3928
7.5 | 1.3573 | 0.01135 | -0.0539 | 119.5859
8 | 1.4161 | 0.01276 | -0.0501 | 110.9796
8.5 | 1.4716 | 0.01434 | -0.0455 | 102.622
9 | 1.5168 | 0.01622 | -0.0393 | 93.5142
9.5 | 1.5367 | 0.01963 | -0.0321 | 78.2832
10 | 1.5318 | 0.02572 | -0.027 | 59.5568
10.5 | 1.5058 | 0.03426 | -0.0247 | 43.9521
11 | 1.4692 | 0.04438 | -0.0247 | 33.105
11.5 | 1.43 | 0.05548 | -0.0267 | 25.7751
12 | 1.389 | 0.06776 | -0.0307 | 20.4988
12.5 | 1.348 | 0.08079 | -0.0359 | 16.6852
13 | 1.3078 | 0.09426 | -0.0418 | 13.8744
13.5 | 1.2708 | 0.10785 | -0.0482 | 11.783
14 | 1.2373 | 0.1216 | -0.0551 | 10.1752
14.5 | 1.2077 | 0.13538 | -0.0625 | 8.9208

## 73. Re 5M Mach 0.00 (1)
BIGFOIL.COM POLAR EXPORT
MS2.5_11GPV
MS2.5/11GPV |  |  |  | Cl Max: | 1.311 | at alpha= | 10.5 | deg
JavaFoil+Calcfoil stall+Eppler ext transition |  |  |  | L/D Max: | 113.156 | at alpha= | 6 | deg
Re: | 5000000 |  |  | Cd Min: | 0.00616 | at alpha= | -1 | deg
Mach: | 0 |  |  | Cl=0 at alpha= | -2.6441 | deg
|  |  |  | @ Cl=0.1, Cd= | 0.0067486
|  |  |  | @ Cl=0.4, Cd= | 0.0064754
|  |  |  | @ Cl=0.6, Cd= | 0.0072063
alpha (deg) | Cl | Cd | Cm | Cl/Cd
-14.5 | -0.487 | 0.10016 | -0.024 | -4.863
-14 | -0.501 | 0.0944 | -0.025 | -5.31
-13.5 | -0.514 | 0.0892 | -0.025 | -5.759
-13 | -0.525 | 0.08396 | -0.026 | -6.247
-12.5 | -0.533 | 0.07894 | -0.026 | -6.754
-12 | -0.539 | 0.07473 | -0.027 | -7.21
-11.5 | -0.542 | 0.06946 | -0.028 | -7.809
-11 | -0.544 | 0.06354 | -0.029 | -8.561
-10.5 | -0.543 | 0.05734 | -0.031 | -9.466
-10 | -0.552 | 0.0422 | -0.037 | -13.079
-9.5 | -0.626 | 0.01154 | -0.049 | -54.209
-9 | -0.611 | 0.01044 | -0.05 | -58.473
-8.5 | -0.584 | 0.00993 | -0.05 | -58.772
-8 | -0.552 | 0.00958 | -0.05 | -57.606
-7.5 | -0.514 | 0.00923 | -0.051 | -55.697
-7 | -0.472 | 0.0089 | -0.051 | -53
-6.5 | -0.426 | 0.00867 | -0.051 | -49.165
-6 | -0.377 | 0.00844 | -0.052 | -44.718
-5.5 | -0.326 | 0.00819 | -0.052 | -39.742
-5 | -0.272 | 0.00803 | -0.052 | -33.853
-4.5 | -0.216 | 0.00785 | -0.053 | -27.533
-4 | -0.159 | 0.00771 | -0.053 | -20.656
-3.5 | -0.101 | 0.00749 | -0.053 | -13.513
-3 | -0.042 | 0.00732 | -0.054 | -5.78
-2.5 | 0.017 | 0.00708 | -0.054 | 2.4
-2 | 0.077 | 0.00685 | -0.054 | 11.175
-1.5 | 0.136 | 0.00659 | -0.055 | 20.66
-1 | 0.196 | 0.00616 | -0.055 | 31.791
-0.5 | 0.255 | 0.00624 | -0.055 | 40.927
0 | 0.315 | 0.00637 | -0.056 | 49.443
0.5 | 0.375 | 0.00645 | -0.056 | 58.107
1 | 0.434 | 0.00651 | -0.056 | 66.653
1.5 | 0.493 | 0.00661 | -0.057 | 74.601
2 | 0.553 | 0.0068 | -0.057 | 81.261
2.5 | 0.612 | 0.00731 | -0.058 | 83.686
3 | 0.671 | 0.00747 | -0.058 | 89.725
3.5 | 0.729 | 0.00761 | -0.058 | 95.885
4 | 0.788 | 0.00776 | -0.059 | 101.452
4.5 | 0.846 | 0.00795 | -0.059 | 106.322
5 | 0.903 | 0.00825 | -0.059 | 109.522
5.5 | 0.96 | 0.00861 | -0.06 | 111.481
6 | 1.015 | 0.00897 | -0.06 | 113.156
6.5 | 1.067 | 0.00977 | -0.06 | 109.216
7 | 1.117 | 0.01028 | -0.061 | 108.65
7.5 | 1.163 | 0.01068 | -0.061 | 108.855
8 | 1.204 | 0.01183 | -0.061 | 101.74
8.5 | 1.24 | 0.01251 | -0.062 | 99.165
9 | 1.272 | 0.0132 | -0.062 | 96.336
9.5 | 1.291 | 0.01234 | -0.062 | 104.562
10 | 1.304 | 0.01474 | -0.062 | 88.482
10.5 | 1.311 | 0.0157 | -0.062 | 83.499
11 | 1.308 | 0.01685 | -0.062 | 77.652
11.5 | 1.299 | 0.0182 | -0.062 | 71.4
12 | 1.284 | 0.01979 | -0.062 | 64.918
12.5 | 1.264 | 0.02161 | -0.062 | 58.495
13 | 1.237 | 0.02383 | -0.062 | 51.909
13.5 | 1.205 | 0.02643 | -0.062 | 45.603
14 | 1.164 | 0.02959 | -0.061 | 39.335
14.5 | 1.12 | 0.03286 | -0.061 | 34.089
15 | 1.071 | 0.03761 | -0.06 | 28.476
15.5 | 1.021 | 0.04306 | -0.06 | 23.704

## 74. Re 5M Mach 0.00 (2)
BIGFOIL.COM POLAR EXPORT
MS2.5_11GPV
MS2.5/11GPV |  |  |  | Cl Max: | 1.8085 | at alpha= | 17 | deg
XFOIL ncrit=9 |  |  |  | L/D Max: | 145.103 | at alpha= | 5.5 | deg
Re: | 5000000 |  |  | Cd Min: | 0.08987 | at alpha= | 20 | deg
Mach: | 0 |  |  | Cl=0 at alpha= | -2.5577 | deg
|  |  |  | @ Cl=0.1, Cd= | 0.0053282
|  |  |  | @ Cl=0.4, Cd= | 0.0045165
|  |  |  | @ Cl=0.6, Cd= | 0.0050093
alpha (deg) | Cl | Cd | Cm | Cl/Cd
-17.5 | -1.3564 | 0.05287 | -0.0396 | -25.6554
-17 | -1.413 | 0.03571 | -0.0546 | -39.5687
-16.5 | -1.423 | 0.02935 | -0.0579 | -48.4838
-16 | -1.4072 | 0.02615 | -0.0568 | -53.8126
-15.5 | -1.3761 | 0.0237 | -0.0561 | -58.0633
-15 | -1.3387 | 0.02165 | -0.0555 | -61.8337
-14.5 | -1.2972 | 0.01988 | -0.0549 | -65.2515
-14 | -1.2526 | 0.01834 | -0.0545 | -68.2988
-13.5 | -1.2058 | 0.01699 | -0.0541 | -70.9712
-13 | -1.1571 | 0.01582 | -0.0538 | -73.1416
-12.5 | -1.107 | 0.0148 | -0.0535 | -74.7973
-12 | -1.0551 | 0.0139 | -0.0534 | -75.9065
-11.5 | -1 | 0.0132 | -0.0538 | -75.7576
-11 | -0.949 | 0.01261 | -0.0532 | -75.2577
-10.5 | -0.8983 | 0.01127 | -0.0529 | -79.7072
-10 | -0.8443 | 0.01064 | -0.0528 | -79.3515
-9.5 | -0.7895 | 0.01009 | -0.0528 | -78.2458
-9 | -0.7343 | 0.00957 | -0.0528 | -76.7294
-8.5 | -0.6787 | 0.0091 | -0.0529 | -74.5824
-8 | -0.6227 | 0.00868 | -0.053 | -71.7396
-7.5 | -0.5664 | 0.00832 | -0.0531 | -68.0769
-7 | -0.5102 | 0.00781 | -0.0532 | -65.3265
-6.5 | -0.4534 | 0.00746 | -0.0534 | -60.7775
-6 | -0.3964 | 0.0072 | -0.0536 | -55.0556
-5.5 | -0.3393 | 0.00692 | -0.0538 | -49.0318
-4.5 | -0.2243 | 0.00644 | -0.0543 | -34.8292
-4 | -0.1667 | 0.00619 | -0.0546 | -26.9305
-3.5 | -0.1089 | 0.00598 | -0.0549 | -18.2107
-3 | -0.051 | 0.00581 | -0.0553 | -8.778
-2 | 0.0643 | 0.00547 | -0.056 | 11.755
-1.5 | 0.1222 | 0.00524 | -0.0564 | 23.3206
-1 | 0.1799 | 0.00503 | -0.0568 | 35.7654
-0.5 | 0.2375 | 0.0048 | -0.0573 | 49.4792
0 | 0.2951 | 0.00457 | -0.0578 | 64.5733
0.5 | 0.3526 | 0.0045 | -0.0582 | 78.3556
1 | 0.41 | 0.00452 | -0.0586 | 90.708
1.5 | 0.4672 | 0.00466 | -0.0589 | 100.2575
2 | 0.5243 | 0.00479 | -0.0592 | 109.4572
2.5 | 0.5814 | 0.00494 | -0.0596 | 117.6923
3 | 0.6378 | 0.00515 | -0.0598 | 123.8447
3.5 | 0.6935 | 0.00544 | -0.06 | 127.4816
4 | 0.7499 | 0.00565 | -0.0602 | 132.7257
4.5 | 0.8058 | 0.00583 | -0.0604 | 138.2161
5 | 0.8555 | 0.0059 | -0.0591 | 145
5.5 | 0.9127 | 0.00629 | -0.0596 | 145.1033
6 | 0.9678 | 0.00673 | -0.0598 | 143.8039
6.5 | 1.0213 | 0.00736 | -0.0597 | 138.7636
7 | 1.0747 | 0.00798 | -0.0597 | 134.6742
7.5 | 1.128 | 0.00855 | -0.0596 | 131.9298
8 | 1.1813 | 0.00909 | -0.0595 | 129.956
8.5 | 1.2336 | 0.0097 | -0.0594 | 127.1753
9 | 1.2848 | 0.0104 | -0.059 | 123.5385
9.5 | 1.3346 | 0.01121 | -0.0586 | 119.0544
10 | 1.3836 | 0.01204 | -0.0579 | 114.9169
10.5 | 1.4323 | 0.01282 | -0.0573 | 111.7239
11 | 1.481 | 0.01352 | -0.0567 | 109.5414
11.5 | 1.5279 | 0.01434 | -0.0559 | 106.5481
12 | 1.572 | 0.01533 | -0.0547 | 102.544
12.5 | 1.6145 | 0.01633 | -0.0534 | 98.8671
13 | 1.6557 | 0.0173 | -0.0519 | 95.7052
13.5 | 1.6936 | 0.01837 | -0.0501 | 92.1938
14 | 1.7225 | 0.01958 | -0.0469 | 87.9724
14.5 | 1.7458 | 0.02113 | -0.0434 | 82.6219
15 | 1.7666 | 0.02312 | -0.0406 | 76.41
15.5 | 1.7848 | 0.02557 | -0.0382 | 69.8005
16 | 1.799 | 0.0286 | -0.0362 | 62.9021
16.5 | 1.8079 | 0.03235 | -0.0346 | 55.8856
17 | 1.8085 | 0.03718 | -0.0333 | 48.6417
17.5 | 1.7945 | 0.04391 | -0.0327 | 40.8677
18 | 1.784 | 0.05068 | -0.0329 | 35.2013
18.5 | 1.772 | 0.05816 | -0.034 | 30.4677
19 | 1.7536 | 0.06693 | -0.036 | 26.2005
19.5 | 1.727 | 0.07738 | -0.0391 | 22.3184
20 | 1.6897 | 0.08987 | -0.0434 | 18.8016

## 75. Re 5M Mach 0.10 (1)
BIGFOIL.COM POLAR EXPORT
MS2.5_11GPV
MS2.5/11GPV |  |  |  | Cl Max: | 1.305 | at alpha= | 10.5 | deg
JavaFoil+Calcfoil stall+Eppler ext transition |  |  |  | L/D Max: | 113.155 | at alpha= | 6 | deg
Re: | 5000000 |  |  | Cd Min: | 0.00618 | at alpha= | -1 | deg
Mach: | 0.1 |  |  | Cl=0 at alpha= | -2.6417 | deg
|  |  |  | @ Cl=0.1, Cd= | 0.0067542
|  |  |  | @ Cl=0.4, Cd= | 0.006494
|  |  |  | @ Cl=0.6, Cd= | 0.0072025
alpha (deg) | Cl | Cd | Cm | Cl/Cd
-14 | -0.47 | 0.0955 | -0.025 | -4.92
-13.5 | -0.485 | 0.09035 | -0.025 | -5.374
-13 | -0.499 | 0.08511 | -0.025 | -5.867
-12.5 | -0.511 | 0.0802 | -0.026 | -6.375
-12 | -0.52 | 0.07571 | -0.026 | -6.869
-11.5 | -0.526 | 0.07078 | -0.027 | -7.437
-11 | -0.53 | 0.06579 | -0.028 | -8.048
-10.5 | -0.531 | 0.05961 | -0.03 | -8.9
-10 | -0.53 | 0.05157 | -0.033 | -10.287
-9.5 | -0.599 | 0.01413 | -0.047 | -42.388
-9 | -0.607 | 0.01071 | -0.05 | -56.656
-8.5 | -0.582 | 0.01007 | -0.05 | -57.765
-8 | -0.551 | 0.00966 | -0.051 | -57.02
-7.5 | -0.514 | 0.0093 | -0.051 | -55.231
-7 | -0.472 | 0.00897 | -0.051 | -52.634
-6.5 | -0.427 | 0.00868 | -0.052 | -49.192
-6 | -0.378 | 0.00846 | -0.052 | -44.736
-5.5 | -0.327 | 0.00821 | -0.052 | -39.814
-5 | -0.273 | 0.00804 | -0.053 | -33.965
-4.5 | -0.217 | 0.00787 | -0.053 | -27.598
-4 | -0.16 | 0.00772 | -0.053 | -20.734
-3.5 | -0.102 | 0.00749 | -0.054 | -13.565
-3 | -0.043 | 0.00735 | -0.054 | -5.785
-2.5 | 0.017 | 0.00709 | -0.054 | 2.408
-2 | 0.077 | 0.00685 | -0.055 | 11.222
-1.5 | 0.137 | 0.0066 | -0.055 | 20.745
-1 | 0.197 | 0.00618 | -0.055 | 31.846
-0.5 | 0.257 | 0.00625 | -0.056 | 41.057
0 | 0.317 | 0.00639 | -0.056 | 49.557
0.5 | 0.376 | 0.00647 | -0.056 | 58.214
1 | 0.436 | 0.00653 | -0.057 | 66.789
1.5 | 0.496 | 0.00663 | -0.057 | 74.756
2 | 0.555 | 0.00682 | -0.057 | 81.47
2.5 | 0.615 | 0.00733 | -0.058 | 83.861
3 | 0.674 | 0.00749 | -0.058 | 89.958
3.5 | 0.733 | 0.00762 | -0.059 | 96.18
4 | 0.791 | 0.00778 | -0.059 | 101.72
4.5 | 0.85 | 0.00798 | -0.059 | 106.464
5 | 0.907 | 0.00828 | -0.06 | 109.647
5.5 | 0.964 | 0.00865 | -0.06 | 111.478
6 | 1.02 | 0.00902 | -0.06 | 113.155
6.5 | 1.072 | 0.00984 | -0.061 | 109.027
7 | 1.122 | 0.01034 | -0.061 | 108.453
7.5 | 1.167 | 0.01077 | -0.061 | 108.381
8 | 1.208 | 0.01195 | -0.062 | 101.08
8.5 | 1.244 | 0.01265 | -0.062 | 98.331
9 | 1.274 | 0.01337 | -0.062 | 95.299
9.5 | 1.291 | 0.0125 | -0.062 | 103.23
10 | 1.302 | 0.01495 | -0.062 | 87.1
10.5 | 1.305 | 0.01597 | -0.062 | 81.765
11 | 1.3 | 0.0172 | -0.062 | 75.587
11.5 | 1.287 | 0.01863 | -0.062 | 69.106
12 | 1.269 | 0.0203 | -0.062 | 62.487
12.5 | 1.244 | 0.02225 | -0.062 | 55.896
13 | 1.212 | 0.02467 | -0.062 | 49.123
13.5 | 1.174 | 0.02752 | -0.062 | 42.657
14 | 1.127 | 0.03108 | -0.061 | 36.254
14.5 | 1.075 | 0.03557 | -0.061 | 30.218
15 | 1.022 | 0.04001 | -0.06 | 25.551
15.5 | 0.967 | 0.04598 | -0.06 | 21.02

## 76. Re 5M Mach 0.10 (2)
BIGFOIL.COM POLAR EXPORT
MS2.5_11GPV
MS2.5/11GPV |  |  |  | Cl Max: | 1.791 | at alpha= | 16.5 | deg
XFOIL ncrit=9 |  |  |  | L/D Max: | 145.563 | at alpha= | 5.5 | deg
Re: | 5000000 |  |  | Cd Min: | 0.2295 | at alpha= | -18.5 | deg
Mach: | 0.1 |  |  | Cl=0 at alpha= | -2.5569 | deg
|  |  |  | @ Cl=0.1, Cd= | 0.0053405
|  |  |  | @ Cl=0.4, Cd= | 0.0045257
|  |  |  | @ Cl=0.6, Cd= | 0.0050086
alpha (deg) | Cl | Cd | Cm | Cl/Cd
-18.5 | -0.7049 | 0.2295 | 0.057 | -3.0715
-18 | -0.6875 | 0.22345 | 0.0532 | -3.0768
-16 | -1.3323 | 0.03619 | -0.0558 | -36.814
-15.5 | -1.3477 | 0.02934 | -0.0591 | -45.9339
-15 | -1.3273 | 0.02572 | -0.0585 | -51.6058
-14.5 | -1.2947 | 0.02295 | -0.0578 | -56.4139
-14 | -1.2553 | 0.02067 | -0.0571 | -60.7305
-13.5 | -1.2116 | 0.01875 | -0.0565 | -64.6187
-13 | -1.1648 | 0.01714 | -0.0559 | -67.958
-12.5 | -1.1157 | 0.01577 | -0.0555 | -70.7483
-12 | -1.0645 | 0.01462 | -0.0551 | -72.8112
-11.5 | -1.0091 | 0.01373 | -0.0553 | -73.496
-11 | -0.9578 | 0.01301 | -0.0546 | -73.6203
-10.5 | -0.9056 | 0.01189 | -0.0542 | -76.1648
-10 | -0.852 | 0.01092 | -0.0539 | -78.022
-9.5 | -0.7966 | 0.01031 | -0.0538 | -77.2648
-9 | -0.7407 | 0.00975 | -0.0537 | -75.9692
-8.5 | -0.6845 | 0.00924 | -0.0537 | -74.0801
-8 | -0.628 | 0.00879 | -0.0537 | -71.4448
-7.5 | -0.5711 | 0.0084 | -0.0537 | -67.9881
-7 | -0.5142 | 0.0079 | -0.0538 | -65.0886
-6.5 | -0.457 | 0.00751 | -0.0539 | -60.8522
-6 | -0.3994 | 0.00724 | -0.0541 | -55.1657
-5.5 | -0.3419 | 0.00696 | -0.0542 | -49.1236
-5 | -0.284 | 0.00671 | -0.0544 | -42.3249
-4.5 | -0.226 | 0.00646 | -0.0547 | -34.9845
-4 | -0.1679 | 0.00621 | -0.055 | -27.037
-3.5 | -0.1097 | 0.00599 | -0.0553 | -18.3139
-3 | -0.0514 | 0.00582 | -0.0556 | -8.8316
-2.5 | 0.0066 | 0.00568 | -0.0559 | 1.162
-2 | 0.0647 | 0.00548 | -0.0563 | 11.8066
-1.5 | 0.1229 | 0.00525 | -0.0567 | 23.4095
-1 | 0.1809 | 0.00504 | -0.0571 | 35.8929
-0.5 | 0.2389 | 0.00481 | -0.0576 | 49.6674
0 | 0.2968 | 0.00458 | -0.0581 | 64.8035
0.5 | 0.3547 | 0.00451 | -0.0585 | 78.6475
1 | 0.4124 | 0.00453 | -0.0589 | 91.0375
1.5 | 0.47 | 0.00468 | -0.0592 | 100.4274
2 | 0.5275 | 0.0048 | -0.0595 | 109.8958
2.5 | 0.5849 | 0.00495 | -0.0598 | 118.1616
3 | 0.6416 | 0.00517 | -0.0601 | 124.1006
3.5 | 0.6978 | 0.00546 | -0.0603 | 127.8022
4 | 0.7545 | 0.00568 | -0.0605 | 132.8345
4.5 | 0.8108 | 0.00586 | -0.0606 | 138.3618
5 | 0.861 | 0.00593 | -0.0593 | 145.1939
5.5 | 0.9185 | 0.00631 | -0.0598 | 145.5626
6 | 0.974 | 0.00677 | -0.0599 | 143.87
6.5 | 1.0279 | 0.00741 | -0.0598 | 138.7179
7 | 1.0817 | 0.00804 | -0.0597 | 134.5398
7.5 | 1.1354 | 0.00862 | -0.0596 | 131.7169
8 | 1.1892 | 0.00915 | -0.0595 | 129.9672
8.5 | 1.2417 | 0.00982 | -0.0592 | 126.446
9 | 1.2935 | 0.01051 | -0.0588 | 123.0733
9.5 | 1.3431 | 0.0114 | -0.0581 | 117.8158
10 | 1.3929 | 0.01221 | -0.0575 | 114.0786
10.5 | 1.442 | 0.013 | -0.0567 | 110.9231
11 | 1.4909 | 0.01374 | -0.056 | 108.508
11.5 | 1.5376 | 0.01462 | -0.055 | 105.171
12 | 1.5807 | 0.01574 | -0.0535 | 100.4257
12.5 | 1.6239 | 0.01669 | -0.052 | 97.2978
13 | 1.6642 | 0.01774 | -0.0503 | 93.8106
13.5 | 1.6989 | 0.0189 | -0.0477 | 89.8889
14 | 1.7239 | 0.02033 | -0.044 | 84.7959
14.5 | 1.7459 | 0.02217 | -0.0407 | 78.7506
15 | 1.7652 | 0.02452 | -0.0381 | 71.9902
15.5 | 1.7807 | 0.02743 | -0.0358 | 64.918
16 | 1.7903 | 0.03114 | -0.0339 | 57.492
16.5 | 1.791 | 0.036 | -0.0325 | 49.75
17 | 1.7736 | 0.04313 | -0.0317 | 41.1222
17.5 | 1.7677 | 0.04941 | -0.0318 | 35.7762
18 | 1.7563 | 0.0568 | -0.0328 | 30.9208
18.5 | 1.7376 | 0.06564 | -0.0348 | 26.4717
19 | 1.7105 | 0.07619 | -0.0378 | 22.4505
19.5 | 1.6741 | 0.08857 | -0.0421 | 18.9014
20 | 1.6265 | 0.10325 | -0.0478 | 15.753

## 77. Re 5M Mach 0.25 (1)
BIGFOIL.COM POLAR EXPORT
MS2.5_11GPV
MS2.5/11GPV |  |  |  | Cl Max: | 1.281 | at alpha= | 9.5 | deg
JavaFoil+Calcfoil stall+Eppler ext transition |  |  |  | L/D Max: | 112.319 | at alpha= | 6 | deg
Re: | 5000000 |  |  | Cd Min: | 0.00625 | at alpha= | -1 | deg
Mach: | 0.25 |  |  | Cl=0 at alpha= | -2.6452 | deg
|  |  |  | @ Cl=0.1, Cd= | 0.0068086
|  |  |  | @ Cl=0.4, Cd= | 0.0065271
|  |  |  | @ Cl=0.6, Cd= | 0.0072072
alpha (deg) | Cl | Cd | Cm | Cl/Cd
-13.5 | -0.216 | 0.09713 | -0.024 | -2.221
-13 | -0.268 | 0.09069 | -0.025 | -2.96
-12.5 | -0.314 | 0.08525 | -0.025 | -3.688
-12 | -0.355 | 0.08031 | -0.025 | -4.421
-11.5 | -0.39 | 0.07614 | -0.025 | -5.119
-11 | -0.419 | 0.07081 | -0.026 | -5.913
-10.5 | -0.441 | 0.06662 | -0.026 | -6.616
-10 | -0.457 | 0.06124 | -0.028 | -7.455
-9.5 | -0.466 | 0.0556 | -0.03 | -8.378
-9 | -0.468 | 0.04976 | -0.033 | -9.412
-8.5 | -0.542 | 0.01225 | -0.05 | -44.222
-8 | -0.539 | 0.01012 | -0.052 | -53.223
-7.5 | -0.509 | 0.00965 | -0.052 | -52.791
-7 | -0.473 | 0.00921 | -0.053 | -51.35
-6.5 | -0.431 | 0.0089 | -0.053 | -48.409
-6 | -0.384 | 0.00864 | -0.053 | -44.434
-5.5 | -0.333 | 0.00839 | -0.054 | -39.696
-5 | -0.279 | 0.00815 | -0.054 | -34.217
-4.5 | -0.222 | 0.00796 | -0.054 | -27.934
-4 | -0.164 | 0.0078 | -0.055 | -21.021
-3.5 | -0.104 | 0.00759 | -0.055 | -13.746
-3 | -0.044 | 0.00741 | -0.055 | -5.895
-2.5 | 0.018 | 0.0072 | -0.056 | 2.434
-2 | 0.079 | 0.0069 | -0.056 | 11.457
-1.5 | 0.141 | 0.00663 | -0.056 | 21.202
-1 | 0.202 | 0.00625 | -0.057 | 32.35
-0.5 | 0.264 | 0.00634 | -0.057 | 41.575
0 | 0.325 | 0.00643 | -0.058 | 50.607
0.5 | 0.387 | 0.00651 | -0.058 | 59.439
1 | 0.448 | 0.00659 | -0.058 | 68.038
1.5 | 0.509 | 0.0067 | -0.059 | 75.999
2 | 0.571 | 0.00698 | -0.059 | 81.754
2.5 | 0.631 | 0.00745 | -0.059 | 84.783
3 | 0.692 | 0.00761 | -0.06 | 90.995
3.5 | 0.753 | 0.00774 | -0.06 | 97.279
4 | 0.813 | 0.00792 | -0.06 | 102.663
4.5 | 0.873 | 0.00815 | -0.061 | 107.109
5 | 0.932 | 0.0085 | -0.061 | 109.618
5.5 | 0.99 | 0.00891 | -0.062 | 111.061
6 | 1.047 | 0.00932 | -0.062 | 112.319
6.5 | 1.099 | 0.01024 | -0.062 | 107.379
7 | 1.148 | 0.01075 | -0.063 | 106.792
7.5 | 1.192 | 0.01127 | -0.063 | 105.807
8 | 1.23 | 0.01269 | -0.063 | 96.888
8.5 | 1.26 | 0.01348 | -0.064 | 93.453
9 | 1.274 | 0.01424 | -0.064 | 89.437
9.5 | 1.281 | 0.01518 | -0.064 | 84.401
10 | 1.276 | 0.01631 | -0.064 | 78.207
10.5 | 1.257 | 0.01783 | -0.064 | 70.509
11 | 1.228 | 0.0196 | -0.063 | 62.653
11.5 | 1.187 | 0.0216 | -0.063 | 54.977
12 | 1.135 | 0.02406 | -0.063 | 47.183
12.5 | 1.07 | 0.0272 | -0.063 | 39.341
13 | 0.995 | 0.03124 | -0.062 | 31.842
13.5 | 0.91 | 0.0367 | -0.061 | 24.785
14 | 0.81 | 0.04395 | -0.06 | 18.428
14.5 | 0.702 | 0.05479 | -0.058 | 12.812

## 78. Re 5M Mach 0.25 (2)
BIGFOIL.COM POLAR EXPORT
MS2.5_11GPV
MS2.5/11GPV |  |  |  | Cl Max: | 1.7199 | at alpha= | 14.5 | deg
XFOIL ncrit=9 |  |  |  | L/D Max: | 146.492 | at alpha= | 5 | deg
Re: | 5000000 |  |  | Cd Min: | 0.20637 | at alpha= | -16.5 | deg
Mach: | 0.25 |  |  | Cl=0 at alpha= | -2.5532 | deg
|  |  |  | @ Cl=0.1, Cd= | 0.005412
|  |  |  | @ Cl=0.4, Cd= | 0.0045826
|  |  |  | @ Cl=0.6, Cd= | 0.0050182
alpha (deg) | Cl | Cd | Cm | Cl/Cd
-16.5 | -0.6403 | 0.20637 | 0.043 | -3.1027
-16 | -0.6238 | 0.19874 | 0.0391 | -3.1388
-15.5 | -0.6083 | 0.19099 | 0.0353 | -3.185
-15 | -0.5959 | 0.18294 | 0.0315 | -3.2574
-14.5 | -0.5936 | 0.17015 | 0.0266 | -3.4887
-14 | -0.5827 | 0.16183 | 0.0229 | -3.6007
-13.5 | -0.5775 | 0.15185 | 0.0189 | -3.8031
-13 | -0.7314 | 0.1054 | -0.0028 | -6.9393
-12.5 | -0.8186 | 0.08094 | -0.0188 | -10.1137
-12 | -0.9373 | 0.04497 | -0.0498 | -20.8428
-11.5 | -0.9748 | 0.0314 | -0.0615 | -31.0446
-11 | -0.9702 | 0.02286 | -0.0625 | -42.4409
-10.5 | -0.9342 | 0.01805 | -0.0619 | -51.7562
-10 | -0.8851 | 0.0152 | -0.0609 | -58.2303
-9.5 | -0.8304 | 0.01337 | -0.0601 | -62.1092
-9 | -0.7763 | 0.01119 | -0.0592 | -69.3744
-8.5 | -0.717 | 0.01036 | -0.0585 | -69.2085
-8 | -0.6574 | 0.00961 | -0.058 | -68.4079
-7.5 | -0.5974 | 0.00898 | -0.0575 | -66.5256
-7 | -0.5371 | 0.00847 | -0.0572 | -63.412
-6.5 | -0.4772 | 0.00786 | -0.0569 | -60.7125
-5.5 | -0.3563 | 0.00717 | -0.0567 | -49.6932
-5 | -0.2958 | 0.00683 | -0.0567 | -43.3089
-4.5 | -0.2353 | 0.00656 | -0.0568 | -35.8689
-4 | -0.1748 | 0.00631 | -0.0569 | -27.7021
-3.5 | -0.1143 | 0.00607 | -0.0571 | -18.8303
-3 | -0.0538 | 0.00587 | -0.0573 | -9.1652
-2.5 | 0.0064 | 0.00572 | -0.0576 | 1.1189
-2 | 0.0665 | 0.00554 | -0.0579 | 12.0036
-1.5 | 0.1267 | 0.00531 | -0.0583 | 23.8606
-1 | 0.1868 | 0.0051 | -0.0587 | 36.6275
-0.5 | 0.2468 | 0.00486 | -0.0592 | 50.7819
0 | 0.3065 | 0.00464 | -0.0597 | 66.056
0.5 | 0.3663 | 0.00456 | -0.0601 | 80.3289
1 | 0.4259 | 0.0046 | -0.0604 | 92.587
1.5 | 0.4855 | 0.00473 | -0.0608 | 102.6427
2 | 0.5449 | 0.00487 | -0.0611 | 111.8891
2.5 | 0.6044 | 0.00503 | -0.0614 | 120.159
3 | 0.6632 | 0.00525 | -0.0616 | 126.3238
3.5 | 0.7212 | 0.00559 | -0.0616 | 129.0161
4 | 0.7803 | 0.00579 | -0.0618 | 134.7668
4.5 | 0.8388 | 0.00603 | -0.0618 | 139.1045
5 | 0.8936 | 0.0061 | -0.0609 | 146.4918
5.5 | 0.9505 | 0.00651 | -0.0606 | 146.0061
6 | 1.0081 | 0.00702 | -0.0605 | 143.604
6.5 | 1.0642 | 0.00773 | -0.0601 | 137.6714
7 | 1.1204 | 0.00838 | -0.0598 | 133.6993
7.5 | 1.1772 | 0.00894 | -0.0594 | 131.6779
8 | 1.2325 | 0.00965 | -0.0588 | 127.7202
8.5 | 1.2873 | 0.01038 | -0.058 | 124.0173
9 | 1.3394 | 0.01138 | -0.0569 | 117.6977
9.5 | 1.3916 | 0.0123 | -0.0557 | 113.1382
10 | 1.4436 | 0.01317 | -0.0544 | 109.6128
10.5 | 1.4946 | 0.01406 | -0.053 | 106.3016
11 | 1.5422 | 0.01517 | -0.051 | 101.6612
11.5 | 1.5858 | 0.01649 | -0.0486 | 96.1674
12 | 1.6274 | 0.01777 | -0.0459 | 91.5813
12.5 | 1.6569 | 0.01931 | -0.0416 | 85.8053
13 | 1.6798 | 0.02136 | -0.0374 | 78.6423
13.5 | 1.6994 | 0.02403 | -0.034 | 70.7199
14 | 1.7132 | 0.02754 | -0.0313 | 62.2077
14.5 | 1.7199 | 0.03204 | -0.0292 | 53.6798
15 | 1.7172 | 0.03781 | -0.0279 | 45.4166
15.5 | 1.7041 | 0.04503 | -0.0276 | 37.8437
16 | 1.6798 | 0.05404 | -0.0285 | 31.0844
16.5 | 1.648 | 0.06486 | -0.0312 | 25.4086
17 | 1.6075 | 0.0776 | -0.0354 | 20.7152
17.5 | 1.5621 | 0.09173 | -0.0408 | 17.0293
18 | 1.5135 | 0.1069 | -0.0473 | 14.1581
18.5 | 1.4646 | 0.12277 | -0.0547 | 11.9296
19 | 1.4191 | 0.13873 | -0.0628 | 10.2292
19.5 | 1.3774 | 0.15474 | -0.0718 | 8.9014

## 79. Re 5M Mach 0.50 (1)
BIGFOIL.COM POLAR EXPORT
MS2.5_11GPV
MS2.5/11GPV |  |  |  | Cl Max: | 1.245 | at alpha= | 7 | deg
JavaFoil+Calcfoil stall+Eppler ext transition |  |  |  | L/D Max: | 107.653 | at alpha= | 5.5 | deg
Re: | 5000000 |  |  | Cd Min: | 0.00662 | at alpha= | -0.5 | deg
Mach: | 0.5 |  |  | Cl=0 at alpha= | -2.6449 | deg
|  |  |  | @ Cl=0.1, Cd= | 0.0071287
|  |  |  | @ Cl=0.4, Cd= | 0.0067029
|  |  |  | @ Cl=0.6, Cd= | 0.0073737
alpha (deg) | Cl | Cd | Cm | Cl/Cd
-20 | -0.946 | 0.15877 | -0.029 | -5.961
-19.5 | -0.92 | 0.15702 | -0.029 | -5.857
-19 | -0.893 | 0.14935 | -0.029 | -5.979
-18.5 | -0.866 | 0.15867 | -0.029 | -5.457
-18 | -0.841 | 0.14315 | -0.03 | -5.875
-17.5 | -0.813 | 0.13675 | -0.029 | -5.942
-17 | -0.785 | 0.13183 | -0.029 | -5.952
-16.5 | -0.758 | 0.12602 | -0.029 | -6.015
-16 | -0.731 | 0.12214 | -0.029 | -5.987
-15.5 | -0.705 | 0.12129 | -0.029 | -5.811
-15 | -0.677 | 0.11492 | -0.028 | -5.888
-14.5 | -0.65 | 0.10472 | -0.028 | -6.204
-14 | -0.623 | 0.09562 | -0.029 | -6.517
-13.5 | -0.596 | 0.08892 | -0.029 | -6.707
-13 | -0.568 | 0.09822 | -0.028 | -5.779
-12.5 | -0.541 | 0.08683 | -0.028 | -6.231
-12 | -0.515 | 0.07822 | -0.03 | -6.582
-11.5 | -0.489 | 0.0714 | -0.031 | -6.852
-11 | -0.459 | 0.07451 | -0.028 | -6.158
-10.5 | -0.433 | 0.06757 | -0.03 | -6.407
-10 | -0.404 | 0.06743 | -0.028 | -5.992
-9.5 | -0.377 | 0.06228 | -0.028 | -6.053
-9 | -0.353 | 0.05403 | -0.034 | -6.537
-8.5 | -0.322 | 0.05561 | -0.029 | -5.796
-8 | -0.295 | 0.05274 | -0.03 | -5.597
-7.5 | -0.268 | 0.04818 | -0.032 | -5.572
-7 | -0.241 | 0.04542 | -0.033 | -5.314
-6.5 | -0.215 | 0.04181 | -0.035 | -5.134
-6 | -0.324 | 0.00985 | -0.06 | -32.952
-5.5 | -0.335 | 0.00925 | -0.06 | -36.195
-5 | -0.296 | 0.00881 | -0.06 | -33.569
-4.5 | -0.242 | 0.00848 | -0.061 | -28.517
-4 | -0.181 | 0.0082 | -0.061 | -22.03
-3.5 | -0.116 | 0.008 | -0.062 | -14.475
-3 | -0.049 | 0.00773 | -0.062 | -6.286
-2.5 | 0.02 | 0.00756 | -0.062 | 2.586
-2 | 0.088 | 0.00716 | -0.063 | 12.332
-1.5 | 0.157 | 0.00698 | -0.063 | 22.511
-1 | 0.226 | 0.00682 | -0.064 | 33.134
-0.5 | 0.295 | 0.00662 | -0.064 | 44.546
0 | 0.364 | 0.00665 | -0.064 | 54.673
0.5 | 0.432 | 0.00675 | -0.065 | 64.022
1 | 0.501 | 0.00687 | -0.065 | 72.897
1.5 | 0.569 | 0.00705 | -0.066 | 80.658
2 | 0.637 | 0.00776 | -0.066 | 82.112
2.5 | 0.705 | 0.00799 | -0.066 | 88.247
3 | 0.773 | 0.00815 | -0.067 | 94.763
3.5 | 0.84 | 0.00837 | -0.067 | 100.341
4 | 0.906 | 0.00863 | -0.068 | 104.998
4.5 | 0.972 | 0.00908 | -0.068 | 107.077
5 | 1.037 | 0.00965 | -0.068 | 107.443
5.5 | 1.099 | 0.01021 | -0.069 | 107.653
6 | 1.159 | 0.0115 | -0.069 | 100.798
6.5 | 1.208 | 0.01233 | -0.07 | 97.951
7 | 1.245 | 0.01344 | -0.07 | 92.625
7.5 | 1.238 | 0.01597 | -0.069 | 77.504
8 | 1.186 | 0.01739 | -0.069 | 68.183
8.5 | 0.731 | 0.01986 | -0.069 | 36.804
9 | 0.756 | 0.02258 | -0.068 | 33.483
9.5 | 0.777 | 0.0266 | -0.068 | 29.21
10 | 0.795 | 0.03143 | -0.066 | 25.282
10.5 | 0.835 | 0.02891 | -0.068 | 28.901
11 | 0.745 | 0.08105 | -0.038 | 9.187
11.5 | 0.836 | 0.05382 | -0.061 | 15.526
12 | 0.837 | 0.06695 | -0.056 | 12.508

## 80. Re 5M Mach 0.50 (2)
BIGFOIL.COM POLAR EXPORT
MS2.5_11GPV
MS2.5/11GPV |  |  |  | Cl Max: | 1.5535 | at alpha= | 9.5 | deg
XFOIL ncrit=9 |  |  |  | L/D Max: | 147.479 | at alpha= | 5 | deg
Re: | 5000000 |  |  | Cd Min: | 0.28194 | at alpha= | -20 | deg
Mach: | 0.5 |  |  | Cl=0 at alpha= | -2.5355 | deg
|  |  |  | @ Cl=0.1, Cd= | 0.0056997
|  |  |  | @ Cl=0.4, Cd= | 0.0048119
|  |  |  | @ Cl=0.6, Cd= | 0.0051442
alpha (deg) | Cl | Cd | Cm | Cl/Cd
-20 | -0.8281 | 0.28194 | 0.0849 | -2.9371
-19.5 | -0.8051 | 0.27334 | 0.0795 | -2.9454
-19 | -0.782 | 0.26466 | 0.0742 | -2.9547
-18.5 | -0.7592 | 0.25594 | 0.069 | -2.9663
-18 | -0.7372 | 0.24754 | 0.0638 | -2.9781
-17.5 | -0.7153 | 0.23776 | 0.0586 | -3.0085
-17 | -0.6923 | 0.23038 | 0.0539 | -3.005
-16.5 | -0.6689 | 0.22234 | 0.0492 | -3.0085
-16 | -0.6472 | 0.21366 | 0.0445 | -3.0291
-15.5 | -0.6262 | 0.20519 | 0.0399 | -3.0518
-15 | -0.6056 | 0.1967 | 0.0354 | -3.0788
-14.5 | -0.5867 | 0.18852 | 0.0311 | -3.1121
-14 | -0.5683 | 0.17982 | 0.0269 | -3.1604
-13.5 | -0.5522 | 0.17066 | 0.0226 | -3.2357
-13 | -0.5366 | 0.16162 | 0.0185 | -3.3201
-12.5 | -0.5231 | 0.15247 | 0.0145 | -3.4308
-12 | -0.5109 | 0.1433 | 0.0105 | -3.5652
-11 | -0.4971 | 0.12564 | 0.004 | -3.9565
-10.5 | -0.4905 | 0.11675 | 0.0001 | -4.2013
-10 | -0.4855 | 0.10769 | -0.004 | -4.5083
-9.5 | -0.4804 | 0.09889 | -0.0083 | -4.8579
-9 | -0.482 | 0.08907 | -0.0135 | -5.4115
-8.5 | -0.4879 | 0.07872 | -0.0197 | -6.1979
-8 | -0.4975 | 0.06784 | -0.0275 | -7.3334
-7.5 | -0.5084 | 0.05568 | -0.0392 | -9.1307
-7 | -0.5107 | 0.03961 | -0.0615 | -12.8932
-6.5 | -0.5105 | 0.02533 | -0.0701 | -20.154
-6 | -0.4881 | 0.01308 | -0.0719 | -37.3165
-5.5 | -0.4252 | 0.00918 | -0.0699 | -46.3181
-5 | -0.3532 | 0.00785 | -0.0682 | -44.9936
-4.5 | -0.2803 | 0.00719 | -0.067 | -38.9847
-4 | -0.2079 | 0.00678 | -0.0661 | -30.6637
-3.5 | -0.1363 | 0.00644 | -0.0656 | -21.1646
-3 | -0.0654 | 0.00614 | -0.0653 | -10.6515
-2.5 | 0.005 | 0.00595 | -0.0652 | 0.84034
-2 | 0.0747 | 0.00578 | -0.0653 | 12.9239
-1.5 | 0.144 | 0.00556 | -0.0654 | 25.8993
-1 | 0.2131 | 0.00532 | -0.0658 | 40.0564
-0.5 | 0.2818 | 0.00513 | -0.0661 | 54.9318
0 | 0.3503 | 0.00487 | -0.0666 | 71.9302
0.5 | 0.4187 | 0.00479 | -0.067 | 87.4113
1 | 0.4869 | 0.00488 | -0.0673 | 99.7746
1.5 | 0.5554 | 0.00504 | -0.0675 | 110.1984
2 | 0.6239 | 0.0052 | -0.0676 | 119.9808
2.5 | 0.6921 | 0.00546 | -0.0677 | 126.7582
3 | 0.76 | 0.00575 | -0.0675 | 132.1739
3.5 | 0.8281 | 0.00611 | -0.0673 | 135.5319
4 | 0.8973 | 0.00639 | -0.0669 | 140.4225
4.5 | 0.9669 | 0.00667 | -0.0664 | 144.9625
5 | 1.0353 | 0.00702 | -0.0655 | 147.4786
5.5 | 1.0966 | 0.00747 | -0.0629 | 146.8005
6 | 1.1638 | 0.00825 | -0.0614 | 141.0667
6.5 | 1.2302 | 0.00913 | -0.0595 | 134.7426
7 | 1.2985 | 0.00989 | -0.0574 | 131.2942
7.5 | 1.3636 | 0.01091 | -0.0546 | 124.9863
8 | 1.4222 | 0.01239 | -0.0508 | 114.7861
8.5 | 1.483 | 0.01368 | -0.0466 | 108.4064
9 | 1.5341 | 0.01546 | -0.0408 | 99.2303
9.5 | 1.5535 | 0.01866 | -0.0327 | 83.2529
10 | 1.5453 | 0.02478 | -0.027 | 62.3608
10.5 | 1.5113 | 0.0339 | -0.0245 | 44.5811
11 | 1.475 | 0.04394 | -0.0245 | 33.5685
11.5 | 1.4375 | 0.05484 | -0.0265 | 26.2126
12 | 1.3976 | 0.06696 | -0.0303 | 20.8722
12.5 | 1.3577 | 0.07982 | -0.0354 | 17.0095
13 | 1.3182 | 0.09317 | -0.0412 | 14.1483
13.5 | 1.2819 | 0.10663 | -0.0474 | 12.0219
14 | 1.2487 | 0.12025 | -0.0542 | 10.3842
14.5 | 1.2189 | 0.13392 | -0.0615 | 9.1017

## 81. Re 6M Mach 0.00 (1)
BIGFOIL.COM POLAR EXPORT
MS2.5_11GPV
MS2.5/11GPV |  |  |  | Cl Max: | 1.314 | at alpha= | 10.5 | deg
JavaFoil+Calcfoil stall+Eppler ext transition |  |  |  | L/D Max: | 114.173 | at alpha= | 6 | deg
Re: | 6000000 |  |  | Cd Min: | 0.00632 | at alpha= | -0.5 | deg
Mach: | 0 |  |  | Cl=0 at alpha= | -2.6441 | deg
|  |  |  | @ Cl=0.1, Cd= | 0.0066881
|  |  |  | @ Cl=0.4, Cd= | 0.0064097
|  |  |  | @ Cl=0.6, Cd= | 0.0072369
alpha (deg) | Cl | Cd | Cm | Cl/Cd
-14.5 | -0.488 | 0.09877 | -0.025 | -4.938
-14 | -0.502 | 0.09281 | -0.026 | -5.409
-13.5 | -0.514 | 0.08769 | -0.026 | -5.866
-13 | -0.525 | 0.08263 | -0.026 | -6.357
-12.5 | -0.534 | 0.07732 | -0.027 | -6.91
-12 | -0.54 | 0.07282 | -0.028 | -7.421
-11.5 | -0.545 | 0.06732 | -0.029 | -8.09
-11 | -0.548 | 0.06036 | -0.031 | -9.074
-10.5 | -0.552 | 0.05064 | -0.034 | -10.893
-10 | -0.605 | 0.01817 | -0.045 | -33.285
-9.5 | -0.63 | 0.00988 | -0.049 | -63.806
-9 | -0.611 | 0.01012 | -0.05 | -60.364
-8.5 | -0.584 | 0.00973 | -0.05 | -60.03
-8 | -0.552 | 0.00933 | -0.05 | -59.156
-7.5 | -0.514 | 0.00903 | -0.051 | -56.918
-7 | -0.472 | 0.00871 | -0.051 | -54.168
-6.5 | -0.426 | 0.00848 | -0.051 | -50.218
-6 | -0.377 | 0.00826 | -0.052 | -45.686
-5.5 | -0.326 | 0.00802 | -0.052 | -40.586
-5 | -0.272 | 0.00787 | -0.052 | -34.536
-4.5 | -0.216 | 0.00771 | -0.053 | -28.059
-4 | -0.159 | 0.00757 | -0.053 | -21.029
-3.5 | -0.101 | 0.00738 | -0.053 | -13.712
-3 | -0.042 | 0.00723 | -0.054 | -5.849
-2.5 | 0.017 | 0.00702 | -0.054 | 2.419
-2 | 0.077 | 0.00677 | -0.054 | 11.298
-1.5 | 0.136 | 0.00656 | -0.055 | 20.759
-1 | 0.196 | 0.00663 | -0.055 | 29.557
-0.5 | 0.255 | 0.00632 | -0.055 | 40.419
0 | 0.315 | 0.00633 | -0.056 | 49.823
0.5 | 0.375 | 0.00638 | -0.056 | 58.743
1 | 0.434 | 0.00645 | -0.056 | 67.282
1.5 | 0.493 | 0.00661 | -0.057 | 74.684
2 | 0.553 | 0.00699 | -0.057 | 79.007
2.5 | 0.612 | 0.0073 | -0.058 | 83.794
3 | 0.671 | 0.00739 | -0.058 | 90.722
3.5 | 0.729 | 0.00751 | -0.058 | 97.073
4 | 0.788 | 0.00765 | -0.059 | 102.897
4.5 | 0.846 | 0.00788 | -0.059 | 107.246
5 | 0.903 | 0.0082 | -0.059 | 110.061
5.5 | 0.96 | 0.00854 | -0.06 | 112.344
6 | 1.015 | 0.00889 | -0.06 | 114.173
6.5 | 1.067 | 0.00966 | -0.06 | 110.471
7 | 1.117 | 0.01007 | -0.061 | 110.875
7.5 | 1.163 | 0.01049 | -0.061 | 110.828
8 | 1.204 | 0.01191 | -0.061 | 101.049
8.5 | 1.24 | 0.01244 | -0.062 | 99.719
9 | 1.272 | 0.01275 | -0.062 | 99.762
9.5 | 1.297 | 0.01351 | -0.062 | 96.026
10 | 1.307 | 0.01426 | -0.062 | 91.661
10.5 | 1.314 | 0.01515 | -0.062 | 86.726
11 | 1.312 | 0.01619 | -0.062 | 81.029
11.5 | 1.303 | 0.01746 | -0.062 | 74.647
12 | 1.288 | 0.01897 | -0.062 | 67.888
12.5 | 1.267 | 0.02071 | -0.062 | 61.193
13 | 1.241 | 0.02276 | -0.062 | 54.502
13.5 | 1.209 | 0.02515 | -0.062 | 48.07
14 | 1.168 | 0.02807 | -0.062 | 41.619
14.5 | 1.124 | 0.03134 | -0.061 | 35.859
15 | 1.076 | 0.0355 | -0.061 | 30.294
15.5 | 1.025 | 0.0405 | -0.06 | 25.322

## 82. Re 6M Mach 0.00 (2)
BIGFOIL.COM POLAR EXPORT
MS2.5_11GPV
MS2.5/11GPV |  |  |  | Cl Max: | 1.8327 | at alpha= | 17.5 | deg
XFOIL ncrit=9 |  |  |  | L/D Max: | 147.767 | at alpha= | 5.5 | deg
Re: | 6000000 |  |  | Cd Min: | 0.07852 | at alpha= | 20 | deg
Mach: | 0 |  |  | Cl=0 at alpha= | -2.5563 | deg
|  |  |  | @ Cl=0.1, Cd= | 0.0052445
|  |  |  | @ Cl=0.4, Cd= | 0.004533
|  |  |  | @ Cl=0.6, Cd= | 0.0049938
alpha (deg) | Cl | Cd | Cm | Cl/Cd
-18 | -1.4455 | 0.0453 | -0.0471 | -31.9095
-17.5 | -1.4749 | 0.03395 | -0.0564 | -43.4433
-17 | -1.4826 | 0.02829 | -0.0584 | -52.4072
-16.5 | -1.4649 | 0.02534 | -0.0571 | -57.8098
-16 | -1.4334 | 0.02301 | -0.0563 | -62.2947
-15.5 | -1.3957 | 0.02107 | -0.0556 | -66.2411
-15 | -1.3539 | 0.0194 | -0.055 | -69.7887
-14.5 | -1.3092 | 0.01794 | -0.0545 | -72.9766
-14 | -1.2624 | 0.01666 | -0.054 | -75.7743
-13.5 | -1.2138 | 0.01551 | -0.0537 | -78.2592
-13 | -1.1638 | 0.0145 | -0.0534 | -80.2621
-12.5 | -1.1126 | 0.01361 | -0.0532 | -81.7487
-12 | -1.0565 | 0.01286 | -0.0538 | -82.154
-11.5 | -1.0066 | 0.01232 | -0.053 | -81.7045
-11 | -0.9534 | 0.01175 | -0.0528 | -81.1404
-10.5 | -0.8997 | 0.01111 | -0.0527 | -80.9811
-10 | -0.8464 | 0.01018 | -0.0526 | -83.1434
-9.5 | -0.7915 | 0.0096 | -0.0526 | -82.4479
-9 | -0.7361 | 0.00911 | -0.0526 | -80.8013
-8.5 | -0.6802 | 0.00868 | -0.0527 | -78.3641
-8 | -0.6241 | 0.00828 | -0.0528 | -75.3744
-7.5 | -0.5676 | 0.00794 | -0.053 | -71.4861
-7 | -0.5108 | 0.00764 | -0.0532 | -66.8586
-6.5 | -0.4541 | 0.00722 | -0.0533 | -62.8947
-6 | -0.397 | 0.00697 | -0.0535 | -56.9584
-5.5 | -0.3397 | 0.00673 | -0.0538 | -50.4755
-5 | -0.2822 | 0.00648 | -0.054 | -43.5494
-4.5 | -0.2246 | 0.00624 | -0.0543 | -35.9936
-4 | -0.1668 | 0.00603 | -0.0546 | -27.6617
-3.5 | -0.109 | 0.00582 | -0.0549 | -18.7285
-3 | -0.0512 | 0.00567 | -0.0553 | -9.03
-2.5 | 0.0065 | 0.00555 | -0.0556 | 1.1712
-2 | 0.0644 | 0.00538 | -0.056 | 11.9703
-1.5 | 0.1222 | 0.00516 | -0.0564 | 23.6822
-1 | 0.18 | 0.00499 | -0.0568 | 36.0721
-0.5 | 0.2378 | 0.00482 | -0.0573 | 49.3361
0 | 0.2953 | 0.00462 | -0.0578 | 63.9177
0.5 | 0.3528 | 0.0045 | -0.0582 | 78.4
1 | 0.41 | 0.00454 | -0.0586 | 90.3084
1.5 | 0.4674 | 0.00465 | -0.059 | 100.5161
2 | 0.5247 | 0.00476 | -0.0593 | 110.2311
2.5 | 0.5818 | 0.00489 | -0.0597 | 118.9775
3 | 0.6379 | 0.00521 | -0.0599 | 122.4376
3.5 | 0.6942 | 0.0054 | -0.0602 | 128.5556
4 | 0.7508 | 0.00559 | -0.0604 | 134.3113
4.5 | 0.8072 | 0.00577 | -0.0607 | 139.896
5 | 0.8626 | 0.006 | -0.0608 | 143.7667
5.5 | 0.9132 | 0.00618 | -0.0598 | 147.767
6 | 0.9687 | 0.00662 | -0.06 | 146.3293
6.5 | 1.0224 | 0.00724 | -0.06 | 141.2155
7 | 1.076 | 0.00783 | -0.0599 | 137.4202
7.5 | 1.1302 | 0.00829 | -0.06 | 136.3329
8 | 1.1834 | 0.00884 | -0.0599 | 133.8688
8.5 | 1.2356 | 0.00948 | -0.0597 | 130.3376
9 | 1.2875 | 0.0101 | -0.0595 | 127.4752
9.5 | 1.3371 | 0.01095 | -0.0589 | 122.1096
10 | 1.3872 | 0.01167 | -0.0585 | 118.8689
10.5 | 1.4368 | 0.01237 | -0.058 | 116.152
11 | 1.4859 | 0.01306 | -0.0574 | 113.7749
11.5 | 1.5328 | 0.01389 | -0.0566 | 110.3528
12 | 1.5784 | 0.01476 | -0.0556 | 106.9377
12.5 | 1.6231 | 0.0156 | -0.0546 | 104.0449
13 | 1.6657 | 0.01651 | -0.0533 | 100.8904
13.5 | 1.7053 | 0.01751 | -0.0516 | 97.3901
14 | 1.7395 | 0.01866 | -0.0492 | 93.2208
14.5 | 1.7636 | 0.02003 | -0.0454 | 88.0479
15 | 1.7843 | 0.02184 | -0.0421 | 81.6987
15.5 | 1.8023 | 0.02415 | -0.0394 | 74.6294
16 | 1.8147 | 0.02721 | -0.037 | 66.6924
16.5 | 1.8189 | 0.03129 | -0.0349 | 58.1304
17 | 1.8283 | 0.03516 | -0.0337 | 51.9994
17.5 | 1.8327 | 0.03976 | -0.033 | 46.0941
18 | 1.832 | 0.04508 | -0.0327 | 40.6389
18.5 | 1.8247 | 0.05149 | -0.033 | 35.4379
19 | 1.8126 | 0.059 | -0.0341 | 30.722
19.5 | 1.7928 | 0.06789 | -0.0361 | 26.4074
20 | 1.7643 | 0.07852 | -0.0392 | 22.4694

## 83. Re 6M Mach 0.10 (1)
BIGFOIL.COM POLAR EXPORT
MS2.5_11GPV
MS2.5/11GPV |  |  |  | Cl Max: | 1.309 | at alpha= | 10.5 | deg
JavaFoil+Calcfoil stall+Eppler ext transition |  |  |  | L/D Max: | 113.957 | at alpha= | 6 | deg
Re: | 6000000 |  |  | Cd Min: | 0.00633 | at alpha= | 0 | deg
Mach: | 0.1 |  |  | Cl=0 at alpha= | -2.6417 | deg
|  |  |  | @ Cl=0.1, Cd= | 0.0066995
|  |  |  | @ Cl=0.4, Cd= | 0.006412
|  |  |  | @ Cl=0.6, Cd= | 0.0072525
alpha (deg) | Cl | Cd | Cm | Cl/Cd
-14.5 | -0.453 | 0.10035 | -0.025 | -4.516
-14 | -0.471 | 0.09391 | -0.025 | -5.011
-13.5 | -0.486 | 0.08889 | -0.026 | -5.47
-13 | -0.5 | 0.08391 | -0.026 | -5.96
-12.5 | -0.512 | 0.07887 | -0.027 | -6.492
-12 | -0.521 | 0.07412 | -0.027 | -7.033
-11.5 | -0.528 | 0.06887 | -0.028 | -7.667
-11 | -0.532 | 0.06353 | -0.03 | -8.371
-10.5 | -0.536 | 0.05527 | -0.033 | -9.694
-10 | -0.558 | 0.03458 | -0.04 | -16.125
-9.5 | -0.62 | 0.01132 | -0.049 | -54.773
-9 | -0.607 | 0.0103 | -0.05 | -58.903
-8.5 | -0.582 | 0.0098 | -0.05 | -59.31
-8 | -0.551 | 0.0094 | -0.051 | -58.571
-7.5 | -0.514 | 0.0091 | -0.051 | -56.451
-7 | -0.472 | 0.00878 | -0.051 | -53.803
-6.5 | -0.427 | 0.00849 | -0.052 | -50.29
-6 | -0.378 | 0.00828 | -0.052 | -45.7
-5.5 | -0.327 | 0.00804 | -0.052 | -40.678
-5 | -0.273 | 0.00787 | -0.053 | -34.673
-4.5 | -0.217 | 0.00772 | -0.053 | -28.152
-4 | -0.16 | 0.00759 | -0.053 | -21.087
-3.5 | -0.102 | 0.00739 | -0.054 | -13.765
-3 | -0.043 | 0.00724 | -0.054 | -5.876
-2.5 | 0.017 | 0.00703 | -0.054 | 2.428
-2 | 0.077 | 0.00678 | -0.055 | 11.346
-1.5 | 0.137 | 0.00657 | -0.055 | 20.844
-1 | 0.197 | 0.00664 | -0.055 | 29.653
-0.5 | 0.257 | 0.00635 | -0.056 | 40.441
0 | 0.317 | 0.00633 | -0.056 | 50.064
0.5 | 0.376 | 0.00638 | -0.056 | 58.981
1 | 0.436 | 0.00646 | -0.057 | 67.515
1.5 | 0.496 | 0.00662 | -0.057 | 74.933
2 | 0.555 | 0.00702 | -0.057 | 79.088
2.5 | 0.615 | 0.00733 | -0.058 | 83.841
3 | 0.674 | 0.0074 | -0.058 | 91.015
3.5 | 0.733 | 0.00752 | -0.059 | 97.416
4 | 0.791 | 0.00767 | -0.059 | 103.172
4.5 | 0.85 | 0.00791 | -0.059 | 107.411
5 | 0.907 | 0.00824 | -0.06 | 110.186
5.5 | 0.964 | 0.00857 | -0.06 | 112.482
6 | 1.02 | 0.00895 | -0.06 | 113.957
6.5 | 1.072 | 0.00973 | -0.061 | 110.158
7 | 1.122 | 0.01015 | -0.061 | 110.565
7.5 | 1.167 | 0.01056 | -0.061 | 110.595
8 | 1.208 | 0.01202 | -0.062 | 100.483
8.5 | 1.244 | 0.01257 | -0.062 | 98.937
9 | 1.274 | 0.0129 | -0.062 | 98.727
9.5 | 1.293 | 0.01207 | -0.063 | 107.086
10 | 1.305 | 0.01445 | -0.063 | 90.27
10.5 | 1.309 | 0.01539 | -0.063 | 85.023
11 | 1.304 | 0.01652 | -0.063 | 78.916
11.5 | 1.291 | 0.01786 | -0.062 | 72.271
12 | 1.272 | 0.01947 | -0.062 | 65.331
12.5 | 1.247 | 0.02131 | -0.062 | 58.512
13 | 1.215 | 0.02353 | -0.062 | 51.638
13.5 | 1.178 | 0.02617 | -0.062 | 45.007
14 | 1.131 | 0.02941 | -0.062 | 38.459
14.5 | 1.079 | 0.03354 | -0.061 | 32.183
15 | 1.027 | 0.03773 | -0.061 | 27.216
15.5 | 0.972 | 0.04305 | -0.06 | 22.569

## 84. Re 6M Mach 0.10 (2)
BIGFOIL.COM POLAR EXPORT
MS2.5_11GPV
MS2.5/11GPV |  |  |  | Cl Max: | 1.8178 | at alpha= | 17 | deg
XFOIL ncrit=9 |  |  |  | L/D Max: | 147.955 | at alpha= | 5.5 | deg
Re: | 6000000 |  |  | Cd Min: | 0.25305 | at alpha= | -20 | deg
Mach: | 0.1 |  |  | Cl=0 at alpha= | -2.5559 | deg
|  |  |  | @ Cl=0.1, Cd= | 0.0052566
|  |  |  | @ Cl=0.4, Cd= | 0.0045391
|  |  |  | @ Cl=0.6, Cd= | 0.004986
alpha (deg) | Cl | Cd | Cm | Cl/Cd
-20 | -0.7534 | 0.25305 | 0.0704 | -2.9773
-19.5 | -0.7361 | 0.24596 | 0.066 | -2.9928
-19 | -0.7204 | 0.23862 | 0.0616 | -3.019
-18.5 | -0.7043 | 0.22985 | 0.0573 | -3.0642
-17 | -1.3803 | 0.04407 | -0.0496 | -31.3206
-16.5 | -1.4103 | 0.0327 | -0.0593 | -43.1284
-16 | -1.4153 | 0.02763 | -0.0598 | -51.2233
-15.5 | -1.3901 | 0.02454 | -0.059 | -56.6463
-15 | -1.3552 | 0.02209 | -0.0581 | -61.349
-14.5 | -1.3146 | 0.02005 | -0.0574 | -65.5661
-14 | -1.27 | 0.01831 | -0.0567 | -69.361
-13.5 | -1.2228 | 0.0168 | -0.0561 | -72.7857
-13 | -1.1735 | 0.01549 | -0.0556 | -75.7586
-12.5 | -1.1227 | 0.01435 | -0.0551 | -78.2369
-12 | -1.0666 | 0.01341 | -0.0555 | -79.5377
-11.5 | -1.0164 | 0.01273 | -0.0545 | -79.8429
-11 | -0.9626 | 0.01206 | -0.0542 | -79.8176
-10.5 | -0.9079 | 0.01145 | -0.0539 | -79.2926
-10 | -0.8539 | 0.01052 | -0.0537 | -81.1692
-9.5 | -0.7986 | 0.00981 | -0.0536 | -81.4067
-9 | -0.7426 | 0.00927 | -0.0535 | -80.1079
-8.5 | -0.6861 | 0.0088 | -0.0535 | -77.9659
-8 | -0.6294 | 0.00838 | -0.0536 | -75.1074
-7.5 | -0.5723 | 0.00801 | -0.0536 | -71.4482
-7 | -0.5149 | 0.00769 | -0.0537 | -66.9571
-6.5 | -0.4577 | 0.00726 | -0.0538 | -63.0441
-6 | -0.4001 | 0.007 | -0.054 | -57.1571
-5.5 | -0.3423 | 0.00678 | -0.0542 | -50.4867
-5 | -0.2843 | 0.0065 | -0.0544 | -43.7385
-4.5 | -0.2263 | 0.00626 | -0.0547 | -36.1502
-4 | -0.168 | 0.00604 | -0.055 | -27.8146
-3.5 | -0.1098 | 0.00583 | -0.0553 | -18.8336
-3 | -0.0516 | 0.00567 | -0.0556 | -9.1005
-2.5 | 0.0065 | 0.00556 | -0.0559 | 1.1691
-2 | 0.0647 | 0.00539 | -0.0563 | 12.0037
-1.5 | 0.1229 | 0.00517 | -0.0567 | 23.7718
-1 | 0.1811 | 0.005 | -0.0571 | 36.22
-0.5 | 0.2392 | 0.00483 | -0.0576 | 49.5238
0 | 0.2971 | 0.00463 | -0.0581 | 64.1685
0.5 | 0.3549 | 0.0045 | -0.0585 | 78.8667
1 | 0.4125 | 0.00455 | -0.0589 | 90.6593
1.5 | 0.4702 | 0.00466 | -0.0593 | 100.9013
2 | 0.5279 | 0.00477 | -0.0596 | 110.6709
2.5 | 0.5853 | 0.0049 | -0.06 | 119.449
3 | 0.6417 | 0.00523 | -0.0602 | 122.696
3.5 | 0.6985 | 0.00541 | -0.0604 | 129.1128
4 | 0.7554 | 0.00561 | -0.0607 | 134.6524
4.5 | 0.8122 | 0.00579 | -0.0609 | 140.2763
5 | 0.8681 | 0.00603 | -0.061 | 143.9635
5.5 | 0.9188 | 0.00621 | -0.0599 | 147.9549
6 | 0.975 | 0.00665 | -0.0601 | 146.6165
7 | 1.0831 | 0.00787 | -0.06 | 137.6239
7.5 | 1.1377 | 0.00835 | -0.06 | 136.2515
8 | 1.1912 | 0.00893 | -0.0598 | 133.3931
8.5 | 1.244 | 0.00956 | -0.0596 | 130.1255
9 | 1.2959 | 0.01026 | -0.0592 | 126.306
9.5 | 1.3461 | 0.01111 | -0.0586 | 121.1611
10 | 1.3965 | 0.01185 | -0.058 | 117.8481
10.5 | 1.4468 | 0.01253 | -0.0574 | 115.4669
11 | 1.4959 | 0.01328 | -0.0567 | 112.6431
11.5 | 1.5424 | 0.01421 | -0.0556 | 108.5433
12 | 1.5888 | 0.01503 | -0.0546 | 105.7086
12.5 | 1.6333 | 0.01593 | -0.0533 | 102.5298
13 | 1.6751 | 0.01692 | -0.0517 | 99.0012
13.5 | 1.7134 | 0.01802 | -0.0497 | 95.0832
14 | 1.7419 | 0.0193 | -0.0462 | 90.2539
14.5 | 1.7639 | 0.02097 | -0.0424 | 84.1154
15 | 1.7827 | 0.02318 | -0.0393 | 76.9068
15.5 | 1.7961 | 0.02613 | -0.0366 | 68.7371
16 | 1.8025 | 0.03002 | -0.0343 | 60.0433
16.5 | 1.8123 | 0.03389 | -0.033 | 53.476
17 | 1.8178 | 0.0384 | -0.032 | 47.3385
17.5 | 1.8168 | 0.04381 | -0.0316 | 41.47
18 | 1.8104 | 0.05016 | -0.0317 | 36.0925
18.5 | 1.7973 | 0.05777 | -0.0328 | 31.1113
19 | 1.7771 | 0.06676 | -0.0347 | 26.6192
19.5 | 1.7491 | 0.07739 | -0.0379 | 22.6011
20 | 1.7118 | 0.08976 | -0.0421 | 19.0709

## 85. Re 6M Mach 0.25 (1)
BIGFOIL.COM POLAR EXPORT
MS2.5_11GPV
MS2.5/11GPV |  |  |  | Cl Max: | 1.283 | at alpha= | 9.5 | deg
JavaFoil+Calcfoil stall+Eppler ext transition |  |  |  | L/D Max: | 113.358 | at alpha= | 6 | deg
Re: | 6000000 |  |  | Cd Min: | 0.00637 | at alpha= | 0 | deg
Mach: | 0.25 |  |  | Cl=0 at alpha= | -2.6452 | deg
|  |  |  | @ Cl=0.1, Cd= | 0.0067621
|  |  |  | @ Cl=0.4, Cd= | 0.0064413
|  |  |  | @ Cl=0.6, Cd= | 0.0073267
alpha (deg) | Cl | Cd | Cm | Cl/Cd
-13.5 | -0.216 | 0.09576 | -0.025 | -2.254
-13 | -0.269 | 0.08911 | -0.025 | -3.015
-12.5 | -0.315 | 0.08429 | -0.025 | -3.734
-12 | -0.355 | 0.07898 | -0.026 | -4.499
-11.5 | -0.39 | 0.07493 | -0.026 | -5.206
-11 | -0.419 | 0.0696 | -0.027 | -6.026
-10.5 | -0.442 | 0.06508 | -0.028 | -6.788
-10 | -0.458 | 0.05951 | -0.029 | -7.697
-9.5 | -0.468 | 0.05324 | -0.032 | -8.799
-9 | -0.481 | 0.04063 | -0.038 | -11.846
-8.5 | -0.559 | 0.01068 | -0.052 | -52.332
-8 | -0.539 | 0.00983 | -0.052 | -54.846
-7.5 | -0.509 | 0.00939 | -0.052 | -54.218
-7 | -0.473 | 0.00902 | -0.053 | -52.442
-6.5 | -0.431 | 0.0087 | -0.053 | -49.493
-6 | -0.384 | 0.00845 | -0.053 | -45.406
-5.5 | -0.333 | 0.00821 | -0.054 | -40.544
-5 | -0.279 | 0.00799 | -0.054 | -34.932
-4.5 | -0.222 | 0.00781 | -0.054 | -28.468
-4 | -0.164 | 0.00767 | -0.055 | -21.382
-3.5 | -0.104 | 0.00748 | -0.055 | -13.955
-3 | -0.044 | 0.0073 | -0.055 | -5.984
-2.5 | 0.018 | 0.00714 | -0.056 | 2.456
-2 | 0.079 | 0.00684 | -0.056 | 11.545
-1.5 | 0.141 | 0.00661 | -0.056 | 21.285
-1 | 0.202 | 0.00674 | -0.057 | 29.987
-0.5 | 0.264 | 0.0064 | -0.057 | 41.224
0 | 0.325 | 0.00637 | -0.058 | 51.096
0.5 | 0.387 | 0.00642 | -0.058 | 60.247
1 | 0.448 | 0.00652 | -0.058 | 68.71
1.5 | 0.509 | 0.00672 | -0.059 | 75.838
2 | 0.571 | 0.00723 | -0.059 | 78.863
2.5 | 0.631 | 0.00743 | -0.059 | 85.041
3 | 0.692 | 0.00752 | -0.06 | 92.111
3.5 | 0.753 | 0.00764 | -0.06 | 98.5
4 | 0.813 | 0.0078 | -0.06 | 104.25
4.5 | 0.873 | 0.00809 | -0.061 | 107.883
5 | 0.932 | 0.00845 | -0.061 | 110.303
5.5 | 0.99 | 0.00881 | -0.062 | 112.355
6 | 1.047 | 0.00923 | -0.062 | 113.358
6.5 | 1.099 | 0.01013 | -0.062 | 108.563
7 | 1.148 | 0.01053 | -0.063 | 109.043
7.5 | 1.192 | 0.01106 | -0.063 | 107.839
8 | 1.23 | 0.01269 | -0.063 | 96.915
8.5 | 1.26 | 0.01337 | -0.064 | 94.262
9 | 1.276 | 0.01223 | -0.064 | 104.341
9.5 | 1.283 | 0.01466 | -0.064 | 87.56
10 | 1.279 | 0.01571 | -0.064 | 81.39
10.5 | 1.261 | 0.01712 | -0.064 | 73.627
11 | 1.231 | 0.01881 | -0.064 | 65.449
11.5 | 1.19 | 0.02071 | -0.063 | 57.465
12 | 1.138 | 0.02299 | -0.063 | 49.519
12.5 | 1.074 | 0.02589 | -0.063 | 41.48
13 | 0.999 | 0.02953 | -0.062 | 33.817
13.5 | 0.914 | 0.03461 | -0.062 | 26.399
14 | 0.815 | 0.041 | -0.061 | 19.876
14.5 | 0.708 | 0.05011 | -0.059 | 14.135

## 86. Re 6M Mach 0.25 (2)
BIGFOIL.COM POLAR EXPORT
MS2.5_11GPV
MS2.5/11GPV |  |  |  | Cl Max: | 1.7346 | at alpha= | 14 | deg
XFOIL ncrit=9 |  |  |  | L/D Max: | 148.438 | at alpha= | 5.5 | deg
Re: | 6000000 |  |  | Cd Min: | 0.25784 | at alpha= | -20 | deg
Mach: | 0.25 |  |  | Cl=0 at alpha= | -2.5523 | deg
|  |  |  | @ Cl=0.1, Cd= | 0.0053135
|  |  |  | @ Cl=0.4, Cd= | 0.0045725
|  |  |  | @ Cl=0.6, Cd= | 0.0049873
alpha (deg) | Cl | Cd | Cm | Cl/Cd
-20 | -0.7654 | 0.25784 | 0.0729 | -2.9685
-19.5 | -0.747 | 0.25056 | 0.0684 | -2.9813
-19 | -0.47 | 0.19682 | 0.0236 | -2.388
-18.5 | -0.7126 | 0.23504 | 0.0594 | -3.0318
-18 | -0.6946 | 0.22694 | 0.0552 | -3.0607
-16 | -0.635 | 0.19354 | 0.0381 | -3.281
-15.5 | -0.6273 | 0.18296 | 0.0335 | -3.4286
-15 | -0.6131 | 0.17555 | 0.0298 | -3.4925
-14.5 | -0.5991 | 0.16821 | 0.0262 | -3.5616
-13.5 | -0.7682 | 0.10696 | -0.0027 | -7.1821
-13 | -0.8525 | 0.08334 | -0.0182 | -10.2292
-12.5 | -0.9666 | 0.05077 | -0.0428 | -19.0388
-12 | -1.0102 | 0.03449 | -0.0611 | -29.2896
-11.5 | -1.0194 | 0.02484 | -0.0632 | -41.0386
-11 | -0.9919 | 0.01901 | -0.0627 | -52.1778
-10.5 | -0.9464 | 0.0156 | -0.0617 | -60.6667
-10 | -0.8929 | 0.01348 | -0.0607 | -66.2389
-9.5 | -0.8357 | 0.01211 | -0.0598 | -69.0091
-9 | -0.7786 | 0.01066 | -0.059 | -73.0394
-8.5 | -0.7194 | 0.00973 | -0.0583 | -73.9363
-8 | -0.6593 | 0.00908 | -0.0578 | -72.6101
-7.5 | -0.5989 | 0.00853 | -0.0574 | -70.211
-7 | -0.5384 | 0.00805 | -0.0571 | -66.882
-6.5 | -0.4778 | 0.00767 | -0.0569 | -62.2947
-5.5 | -0.3569 | 0.00692 | -0.0567 | -51.5751
-5 | -0.2962 | 0.00663 | -0.0567 | -44.6757
-4.5 | -0.2356 | 0.00638 | -0.0568 | -36.9279
-4 | -0.175 | 0.00613 | -0.0569 | -28.5481
-3.5 | -0.1144 | 0.00591 | -0.0571 | -19.357
-3 | -0.0539 | 0.00572 | -0.0574 | -9.4231
-2.5 | 0.0063 | 0.00561 | -0.0576 | 1.123
-2 | 0.0666 | 0.00543 | -0.0579 | 12.2652
-1.5 | 0.1268 | 0.00522 | -0.0583 | 24.2912
-1 | 0.1869 | 0.00505 | -0.0587 | 37.0099
-0.5 | 0.247 | 0.00487 | -0.0592 | 50.7187
0 | 0.3068 | 0.00468 | -0.0597 | 65.5556
0.5 | 0.3665 | 0.00455 | -0.0601 | 80.5495
1 | 0.4261 | 0.00459 | -0.0605 | 92.8322
1.5 | 0.4857 | 0.00473 | -0.0608 | 102.685
2 | 0.5453 | 0.00484 | -0.0612 | 112.6653
2.5 | 0.6047 | 0.005 | -0.0614 | 120.94
3 | 0.6633 | 0.0053 | -0.0616 | 125.1509
3.5 | 0.722 | 0.00553 | -0.0618 | 130.5606
4 | 0.7813 | 0.00572 | -0.062 | 136.5909
4.5 | 0.8404 | 0.00592 | -0.0621 | 141.9595
5 | 0.8987 | 0.00617 | -0.0621 | 145.6564
5.5 | 0.95 | 0.0064 | -0.0605 | 148.4375
6 | 1.0095 | 0.00687 | -0.0608 | 146.9432
6.5 | 1.0656 | 0.00757 | -0.0604 | 140.7662
7 | 1.1226 | 0.00813 | -0.0601 | 138.0812
7.5 | 1.1791 | 0.00874 | -0.0597 | 134.9085
8 | 1.2352 | 0.00937 | -0.0592 | 131.825
8.5 | 1.29 | 0.01012 | -0.0584 | 127.4704
9 | 1.3424 | 0.0111 | -0.0573 | 120.9369
9.5 | 1.3956 | 0.01193 | -0.0562 | 116.9824
10 | 1.4489 | 0.01269 | -0.0551 | 114.1765
10.5 | 1.5002 | 0.0136 | -0.0537 | 110.3088
11 | 1.5488 | 0.01466 | -0.0519 | 105.648
11.5 | 1.5963 | 0.0157 | -0.0499 | 101.6752
12 | 1.64 | 0.0169 | -0.0474 | 97.0414
12.5 | 1.6761 | 0.0183 | -0.0439 | 91.5902
13 | 1.701 | 0.02003 | -0.0393 | 84.9226
13.5 | 1.7215 | 0.02241 | -0.0354 | 76.8184
14 | 1.7346 | 0.0258 | -0.0322 | 67.2326
14.5 | 1.733 | 0.03086 | -0.0294 | 56.1568
15 | 1.7271 | 0.03684 | -0.0279 | 46.8811
15.5 | 1.7181 | 0.04359 | -0.0274 | 39.415
16 | 1.7006 | 0.05169 | -0.028 | 32.9
16.5 | 1.6745 | 0.06154 | -0.03 | 27.2099
17 | 1.6409 | 0.07307 | -0.0335 | 22.4565
17.5 | 1.6012 | 0.08608 | -0.0382 | 18.6013
18 | 1.5537 | 0.10081 | -0.0442 | 15.4122
18.5 | 1.5038 | 0.11647 | -0.0512 | 12.9115
19 | 1.4513 | 0.13317 | -0.0595 | 10.8981

## 87. Re 6M Mach 0.50 (1)
BIGFOIL.COM POLAR EXPORT
MS2.5_11GPV
MS2.5/11GPV |  |  |  | Cl Max: | 1.245 | at alpha= | 7 | deg
JavaFoil+Calcfoil stall+Eppler ext transition |  |  |  | L/D Max: | 109.093 | at alpha= | 5.5 | deg
Re: | 6000000 |  |  | Cd Min: | 0.00661 | at alpha= | 0 | deg
Mach: | 0.5 |  |  | Cl=0 at alpha= | -2.6449 | deg
|  |  |  | @ Cl=0.1, Cd= | 0.0071174
|  |  |  | @ Cl=0.4, Cd= | 0.0066312
|  |  |  | @ Cl=0.6, Cd= | 0.0074479
alpha (deg) | Cl | Cd | Cm | Cl/Cd
-20 | -0.948 | 0.15601 | -0.03 | -6.077
-19.5 | -0.92 | 0.15303 | -0.029 | -6.012
-19 | -0.893 | 0.14627 | -0.029 | -6.106
-18.5 | -0.866 | 0.15584 | -0.029 | -5.56
-18 | -0.842 | 0.13944 | -0.03 | -6.036
-17.5 | -0.813 | 0.13309 | -0.029 | -6.111
-17 | -0.785 | 0.12876 | -0.029 | -6.097
-16.5 | -0.758 | 0.12359 | -0.029 | -6.135
-16 | -0.731 | 0.11871 | -0.029 | -6.162
-15.5 | -0.705 | 0.11721 | -0.029 | -6.014
-15 | -0.677 | 0.11123 | -0.029 | -6.087
-14.5 | -0.65 | 0.10257 | -0.029 | -6.34
-14 | -0.624 | 0.09388 | -0.03 | -6.646
-13.5 | -0.597 | 0.08731 | -0.03 | -6.842
-13 | -0.568 | 0.09684 | -0.028 | -5.864
-12.5 | -0.542 | 0.08476 | -0.029 | -6.39
-12 | -0.516 | 0.07618 | -0.031 | -6.78
-11.5 | -0.493 | 0.06737 | -0.034 | -7.321
-11 | -0.459 | 0.07348 | -0.029 | -6.251
-10.5 | -0.434 | 0.06615 | -0.031 | -6.559
-10 | -0.405 | 0.06672 | -0.029 | -6.064
-9.5 | -0.378 | 0.06106 | -0.03 | -6.186
-9 | -0.357 | 0.04967 | -0.038 | -7.197
-8.5 | -0.323 | 0.05453 | -0.03 | -5.923
-8 | -0.296 | 0.05169 | -0.031 | -5.724
-7.5 | -0.27 | 0.04601 | -0.035 | -5.875
-7 | -0.243 | 0.04349 | -0.035 | -5.583
-6.5 | -0.218 | 0.03786 | -0.039 | -5.753
-6 | -0.324 | 0.00961 | -0.06 | -33.752
-5.5 | -0.335 | 0.00906 | -0.06 | -36.968
-5 | -0.296 | 0.00862 | -0.06 | -34.289
-4.5 | -0.242 | 0.0083 | -0.061 | -29.117
-4 | -0.181 | 0.00806 | -0.061 | -22.421
-3.5 | -0.116 | 0.00788 | -0.062 | -14.691
-3 | -0.049 | 0.0076 | -0.062 | -6.399
-2.5 | 0.02 | 0.00743 | -0.062 | 2.632
-2 | 0.088 | 0.00714 | -0.063 | 12.358
-1.5 | 0.157 | 0.00701 | -0.063 | 22.418
-1 | 0.226 | 0.00702 | -0.064 | 32.209
-0.5 | 0.295 | 0.00669 | -0.064 | 44.047
0 | 0.364 | 0.00661 | -0.064 | 55.05
0.5 | 0.432 | 0.00665 | -0.065 | 64.966
1 | 0.501 | 0.00679 | -0.065 | 73.781
1.5 | 0.569 | 0.00722 | -0.066 | 78.864
2 | 0.637 | 0.00772 | -0.066 | 82.562
2.5 | 0.705 | 0.00789 | -0.066 | 89.403
3 | 0.773 | 0.00806 | -0.067 | 95.823
3.5 | 0.84 | 0.00825 | -0.067 | 101.849
4 | 0.906 | 0.00854 | -0.068 | 106.142
4.5 | 0.972 | 0.009 | -0.068 | 107.968
5 | 1.037 | 0.00952 | -0.068 | 108.902
5.5 | 1.099 | 0.01008 | -0.069 | 109.093
6 | 1.159 | 0.01133 | -0.069 | 102.288
6.5 | 1.208 | 0.01203 | -0.07 | 100.438
7 | 1.245 | 0.01313 | -0.07 | 94.83
7.5 | 1.241 | 0.0155 | -0.07 | 80.04
8 | 1.189 | 0.01714 | -0.069 | 69.366
8.5 | 0.733 | 0.01938 | -0.069 | 37.805
9 | 0.758 | 0.02169 | -0.069 | 34.953
9.5 | 0.78 | 0.02528 | -0.068 | 30.852
10 | 0.799 | 0.02967 | -0.067 | 26.931
10.5 | 0.838 | 0.02761 | -0.068 | 30.366
11 | 0.759 | 0.0737 | -0.048 | 10.301
11.5 | 0.86 | 0.0435 | -0.064 | 19.777
12 | 0.895 | 0.04233 | -0.065 | 21.151

## 88. Re 6M Mach 0.50 (2)
BIGFOIL.COM POLAR EXPORT
MS2.5_11GPV
MS2.5/11GPV |  |  |  | Cl Max: | 1.5665 | at alpha= | 9.5 | deg
XFOIL ncrit=9 |  |  |  | L/D Max: | 148.852 | at alpha= | 5 | deg
Re: | 6000000 |  |  | Cd Min: | 0.28237 | at alpha= | -20 | deg
Mach: | 0.5 |  |  | Cl=0 at alpha= | -2.5349 | deg
|  |  |  | @ Cl=0.1, Cd= | 0.0055672
|  |  |  | @ Cl=0.4, Cd= | 0.0048018
|  |  |  | @ Cl=0.6, Cd= | 0.005093
alpha (deg) | Cl | Cd | Cm | Cl/Cd
-20 | -0.8286 | 0.28237 | 0.0851 | -2.9344
-19.5 | -0.8055 | 0.27373 | 0.0797 | -2.9427
-19 | -0.7824 | 0.26503 | 0.0744 | -2.9521
-18.5 | -0.7601 | 0.25652 | 0.0692 | -2.9631
-18 | -0.7377 | 0.24778 | 0.064 | -2.9772
-17.5 | -0.7153 | 0.23882 | 0.0589 | -2.9951
-16.5 | -0.6709 | 0.22194 | 0.0492 | -3.0229
-16 | -0.6479 | 0.21404 | 0.0447 | -3.027
-15.5 | -0.6267 | 0.20545 | 0.0401 | -3.0504
-15 | -0.6061 | 0.19692 | 0.0357 | -3.0779
-14.5 | -0.5881 | 0.18817 | 0.0312 | -3.1254
-14 | -0.5735 | 0.17769 | 0.0265 | -3.2275
-13.5 | -0.5567 | 0.16899 | 0.0224 | -3.2943
-13 | -0.5397 | 0.16072 | 0.0184 | -3.358
-12.5 | -0.5246 | 0.15227 | 0.0146 | -3.4452
-11.5 | -0.5057 | 0.13486 | 0.0081 | -3.7498
-11 | -0.4972 | 0.12591 | 0.0044 | -3.9489
-10.5 | -0.4911 | 0.11678 | 0.0004 | -4.2053
-10 | -0.4933 | 0.1062 | -0.0045 | -4.645
-9.5 | -0.4931 | 0.09652 | -0.0094 | -5.1088
-9 | -0.4952 | 0.08672 | -0.0148 | -5.7103
-8.5 | -0.5009 | 0.07656 | -0.0212 | -6.5426
-8 | -0.5091 | 0.06594 | -0.0291 | -7.7207
-7.5 | -0.5179 | 0.05354 | -0.0422 | -9.6731
-7 | -0.5185 | 0.03797 | -0.063 | -13.6555
-6.5 | -0.5152 | 0.02427 | -0.0705 | -21.2279
-5.5 | -0.427 | 0.00861 | -0.0698 | -49.5935
-5 | -0.3541 | 0.0075 | -0.0681 | -47.2133
-4.5 | -0.2807 | 0.00697 | -0.067 | -40.2726
-4 | -0.2082 | 0.00654 | -0.0662 | -31.8349
-3.5 | -0.1364 | 0.00625 | -0.0657 | -21.824
-3 | -0.0653 | 0.00597 | -0.0654 | -10.938
-2.5 | 0.0049 | 0.00579 | -0.0653 | 0.84629
-2 | 0.0747 | 0.00564 | -0.0653 | 13.2447
-1.5 | 0.1442 | 0.00544 | -0.0655 | 26.5074
-1 | 0.2133 | 0.00526 | -0.0658 | 40.5513
-0.5 | 0.2821 | 0.0051 | -0.0662 | 55.3137
0 | 0.3508 | 0.00491 | -0.0666 | 71.446
0.5 | 0.419 | 0.00476 | -0.0671 | 88.0252
1 | 0.4873 | 0.00484 | -0.0673 | 100.6818
1.5 | 0.5559 | 0.00499 | -0.0676 | 111.4028
2 | 0.6244 | 0.00515 | -0.0678 | 121.2427
2.5 | 0.6927 | 0.00541 | -0.0678 | 128.0407
3.5 | 0.8293 | 0.00599 | -0.0675 | 138.4474
4 | 0.8992 | 0.00622 | -0.0672 | 144.5659
4.5 | 0.9685 | 0.00656 | -0.0667 | 147.6372
5 | 1.0375 | 0.00697 | -0.0659 | 148.8522
5.5 | 1.1029 | 0.00746 | -0.0642 | 147.8418
6 | 1.1662 | 0.00806 | -0.0618 | 144.6898
6.5 | 1.2341 | 0.00882 | -0.06 | 139.9206
7 | 1.302 | 0.00963 | -0.0579 | 135.2025
7.5 | 1.3679 | 0.01062 | -0.0551 | 128.8041
8 | 1.4281 | 0.01203 | -0.0514 | 118.7116
8.5 | 1.4914 | 0.0132 | -0.0474 | 112.9848
9 | 1.5461 | 0.01488 | -0.0419 | 103.9046
9.5 | 1.5665 | 0.01796 | -0.0333 | 87.2216
11 | 1.417 | 0.04929 | -0.0276 | 28.7482
11.5 | 1.3792 | 0.06083 | -0.0307 | 22.673
12 | 1.3421 | 0.07324 | -0.0352 | 18.3247
12.5 | 1.3063 | 0.08612 | -0.0406 | 15.1684
13 | 1.2729 | 0.09913 | -0.0463 | 12.8407
13.5 | 1.2423 | 0.11216 | -0.0523 | 11.0761
14 | 1.2155 | 0.12517 | -0.0588 | 9.7108
14.5 | 1.1941 | 0.13797 | -0.0655 | 8.6548

## 89. Re 7M Mach 0.00 (1)
BIGFOIL.COM POLAR EXPORT
MS2.5_11GPV
MS2.5/11GPV |  |  |  | Cl Max: | 1.316 | at alpha= | 10.5 | deg
JavaFoil+Calcfoil stall+Eppler ext transition |  |  |  | L/D Max: | 115.117 | at alpha= | 6 | deg
Re: | 7000000 |  |  | Cd Min: | 0.0063 | at alpha= | 0 | deg
Mach: | 0 |  |  | Cl=0 at alpha= | -2.6441 | deg
|  |  |  | @ Cl=0.1, Cd= | 0.0067356
|  |  |  | @ Cl=0.4, Cd= | 0.0063566
|  |  |  | @ Cl=0.6, Cd= | 0.0072036
alpha (deg) | Cl | Cd | Cm | Cl/Cd
-14.5 | -0.488 | 0.09734 | -0.025 | -5.016
-14 | -0.503 | 0.0915 | -0.026 | -5.493
-13.5 | -0.515 | 0.08636 | -0.026 | -5.966
-13 | -0.526 | 0.0811 | -0.027 | -6.491
-12.5 | -0.536 | 0.07585 | -0.028 | -7.06
-12 | -0.542 | 0.07107 | -0.029 | -7.626
-11.5 | -0.547 | 0.06485 | -0.03 | -8.437
-11 | -0.552 | 0.05664 | -0.033 | -9.749
-10.5 | -0.574 | 0.03662 | -0.039 | -15.666
-10 | -0.624 | 0.01343 | -0.047 | -46.496
-9.5 | -0.632 | 0.01053 | -0.049 | -60.025
-9 | -0.611 | 0.00988 | -0.05 | -61.837
-8.5 | -0.584 | 0.0095 | -0.05 | -61.49
-8 | -0.552 | 0.00915 | -0.05 | -60.314
-7.5 | -0.514 | 0.00887 | -0.051 | -57.962
-7 | -0.472 | 0.00855 | -0.051 | -55.174
-6.5 | -0.426 | 0.00832 | -0.051 | -51.19
-6 | -0.377 | 0.00811 | -0.052 | -46.529
-5.5 | -0.326 | 0.00789 | -0.052 | -41.29
-5 | -0.272 | 0.00774 | -0.052 | -35.107
-4.5 | -0.216 | 0.00759 | -0.053 | -28.478
-4 | -0.159 | 0.00749 | -0.053 | -21.266
-3.5 | -0.101 | 0.00728 | -0.053 | -13.906
-3 | -0.042 | 0.00715 | -0.054 | -5.919
-2.5 | 0.017 | 0.00697 | -0.054 | 2.436
-2 | 0.077 | 0.00672 | -0.054 | 11.387
-1.5 | 0.136 | 0.00676 | -0.055 | 20.14
-1 | 0.196 | 0.00671 | -0.055 | 29.208
-0.5 | 0.255 | 0.00649 | -0.055 | 39.323
0 | 0.315 | 0.0063 | -0.056 | 50.053
0.5 | 0.375 | 0.00631 | -0.056 | 59.39
1 | 0.434 | 0.00642 | -0.056 | 67.643
1.5 | 0.493 | 0.00671 | -0.057 | 73.498
2 | 0.553 | 0.0071 | -0.057 | 77.869
2.5 | 0.612 | 0.00723 | -0.058 | 84.548
3 | 0.671 | 0.00734 | -0.058 | 91.408
3.5 | 0.729 | 0.00745 | -0.058 | 97.868
4 | 0.788 | 0.00759 | -0.059 | 103.729
4.5 | 0.846 | 0.00784 | -0.059 | 107.837
5 | 0.903 | 0.00816 | -0.059 | 110.715
5.5 | 0.96 | 0.00846 | -0.06 | 113.404
6 | 1.015 | 0.00882 | -0.06 | 115.117
6.5 | 1.067 | 0.0096 | -0.06 | 111.231
7 | 1.117 | 0.00993 | -0.061 | 112.47
7.5 | 1.163 | 0.01035 | -0.061 | 112.32
8 | 1.204 | 0.01167 | -0.061 | 103.143
8.5 | 1.24 | 0.01221 | -0.062 | 101.563
9 | 1.272 | 0.01275 | -0.062 | 99.759
9.5 | 1.297 | 0.01309 | -0.062 | 99.057
10 | 1.309 | 0.0123 | -0.062 | 106.391
10.5 | 1.316 | 0.0147 | -0.063 | 89.537
11 | 1.315 | 0.01565 | -0.063 | 84.037
11.5 | 1.306 | 0.01685 | -0.062 | 77.5
12 | 1.291 | 0.0183 | -0.062 | 70.523
12.5 | 1.27 | 0.01996 | -0.062 | 63.594
13 | 1.243 | 0.02192 | -0.062 | 56.729
13.5 | 1.212 | 0.02414 | -0.062 | 50.215
14 | 1.172 | 0.02687 | -0.062 | 43.592
14.5 | 1.127 | 0.02989 | -0.061 | 37.714
15 | 1.079 | 0.03379 | -0.061 | 31.943
15.5 | 1.029 | 0.03854 | -0.061 | 26.702

## 90. Re 7M Mach 0.00 (2)
BIGFOIL.COM POLAR EXPORT
MS2.5_11GPV
MS2.5/11GPV |  |  |  | Cl Max: | 1.8656 | at alpha= | 18 | deg
XFOIL ncrit=9 |  |  |  | L/D Max: | 148.696 | at alpha= | 6 | deg
Re: | 7000000 |  |  | Cd Min: | 0.25248 | at alpha= | -20 | deg
Mach: | 0 |  |  | Cl=0 at alpha= | -2.5554 | deg
|  |  |  | @ Cl=0.1, Cd= | 0.0051832
|  |  |  | @ Cl=0.4, Cd= | 0.0045447
|  |  |  | @ Cl=0.6, Cd= | 0.0049819
alpha (deg) | Cl | Cd | Cm | Cl/Cd
-20 | -0.7519 | 0.25248 | 0.07 | -2.9781
-18.5 | -1.4191 | 0.05796 | -0.037 | -24.4841
-18 | -1.4864 | 0.03896 | -0.0527 | -38.152
-17.5 | -1.5021 | 0.03082 | -0.0584 | -48.7378
-17 | -1.5035 | 0.02657 | -0.0578 | -56.5864
-16.5 | -1.478 | 0.02387 | -0.0568 | -61.9187
-16 | -1.4441 | 0.02166 | -0.0559 | -66.6713
-15.5 | -1.4047 | 0.01981 | -0.0552 | -70.9086
-15 | -1.3617 | 0.01822 | -0.0546 | -74.7366
-14.5 | -1.3159 | 0.01685 | -0.0542 | -78.095
-14 | -1.2681 | 0.01564 | -0.0538 | -81.0806
-13.5 | -1.2187 | 0.01458 | -0.0534 | -83.5871
-13 | -1.168 | 0.01364 | -0.0532 | -85.6305
-12.5 | -1.1111 | 0.01281 | -0.0541 | -86.7369
-11.5 | -1.0101 | 0.0117 | -0.0526 | -86.3333
-11 | -0.9562 | 0.01115 | -0.0525 | -85.7578
-10.5 | -0.9018 | 0.01065 | -0.0525 | -84.6761
-10 | -0.8476 | 0.00995 | -0.0525 | -85.1859
-9.5 | -0.7928 | 0.0093 | -0.0525 | -85.2473
-9 | -0.7373 | 0.00881 | -0.0525 | -83.689
-8.5 | -0.6813 | 0.00838 | -0.0526 | -81.3007
-8 | -0.625 | 0.008 | -0.0528 | -78.125
-7.5 | -0.5684 | 0.00767 | -0.0529 | -74.1069
-7 | -0.5115 | 0.00739 | -0.0531 | -69.2152
-6.5 | -0.4547 | 0.00705 | -0.0533 | -64.4965
-6 | -0.3975 | 0.00678 | -0.0535 | -58.6283
-5.5 | -0.34 | 0.00657 | -0.0538 | -51.7504
-5 | -0.2825 | 0.00631 | -0.054 | -44.7702
-4.5 | -0.2248 | 0.00609 | -0.0543 | -36.913
-4 | -0.167 | 0.0059 | -0.0546 | -28.3051
-3.5 | -0.1092 | 0.00571 | -0.055 | -19.1243
-3 | -0.0514 | 0.00556 | -0.0553 | -9.2446
-2.5 | 0.0064 | 0.00547 | -0.0556 | 1.17
-2 | 0.0644 | 0.0053 | -0.056 | 12.1509
-1.5 | 0.1223 | 0.00511 | -0.0564 | 23.9335
-1 | 0.1801 | 0.00495 | -0.0569 | 36.3838
-0.5 | 0.2379 | 0.00482 | -0.0573 | 49.3568
0 | 0.2954 | 0.00467 | -0.0578 | 63.2548
0.5 | 0.3528 | 0.00452 | -0.0582 | 78.0531
1 | 0.4102 | 0.00455 | -0.0586 | 90.1538
1.5 | 0.4676 | 0.00464 | -0.059 | 100.7759
2 | 0.525 | 0.00475 | -0.0594 | 110.5263
2.5 | 0.5821 | 0.00487 | -0.0597 | 119.5277
3 | 0.6381 | 0.00522 | -0.06 | 122.2414
3.5 | 0.6947 | 0.00538 | -0.0603 | 129.1264
4 | 0.7515 | 0.00552 | -0.0606 | 136.1413
5 | 0.8638 | 0.00597 | -0.061 | 144.6901
5.5 | 0.9178 | 0.00625 | -0.0609 | 146.848
6 | 0.9695 | 0.00652 | -0.0602 | 148.6963
6.5 | 1.0234 | 0.00713 | -0.0602 | 143.5344
7 | 1.0776 | 0.00764 | -0.0602 | 141.0471
7.5 | 1.1317 | 0.00812 | -0.0602 | 139.3719
8 | 1.1849 | 0.00868 | -0.0601 | 136.5092
8.5 | 1.2376 | 0.00926 | -0.06 | 133.6501
9 | 1.2893 | 0.00992 | -0.0597 | 129.9698
9.5 | 1.3395 | 0.0107 | -0.0593 | 125.1869
10 | 1.39 | 0.01139 | -0.0589 | 122.0369
10.5 | 1.4404 | 0.01201 | -0.0585 | 119.9334
11 | 1.4895 | 0.01271 | -0.0579 | 117.1912
11.5 | 1.5369 | 0.01352 | -0.0572 | 113.676
12 | 1.5841 | 0.01425 | -0.0564 | 111.1649
12.5 | 1.6295 | 0.01505 | -0.0554 | 108.2724
13 | 1.6729 | 0.01593 | -0.0542 | 105.0157
13.5 | 1.7135 | 0.01691 | -0.0527 | 101.3306
14 | 1.7502 | 0.01803 | -0.0507 | 97.0715
14.5 | 1.7762 | 0.01932 | -0.047 | 91.9358
15 | 1.7964 | 0.02104 | -0.0433 | 85.3802
15.5 | 1.8129 | 0.02334 | -0.0402 | 77.6735
16 | 1.8287 | 0.02602 | -0.0378 | 70.2806
16.5 | 1.844 | 0.02898 | -0.036 | 63.6301
17 | 1.856 | 0.03244 | -0.0345 | 57.2133
17.5 | 1.8632 | 0.03656 | -0.0335 | 50.9628
18 | 1.8656 | 0.04138 | -0.0328 | 45.0846
18.5 | 1.8614 | 0.04716 | -0.0327 | 39.4699
19 | 1.8523 | 0.05392 | -0.0332 | 34.3527
19.5 | 1.8372 | 0.06189 | -0.0346 | 29.6849
20 | 1.8142 | 0.07132 | -0.0369 | 25.4375

## 91. Re 7M Mach 0.10 (1)
BIGFOIL.COM POLAR EXPORT
MS2.5_11GPV
MS2.5/11GPV |  |  |  | Cl Max: | 1.311 | at alpha= | 10.5 | deg
JavaFoil+Calcfoil stall+Eppler ext transition |  |  |  | L/D Max: | 114.891 | at alpha= | 6 | deg
Re: | 7000000 |  |  | Cd Min: | 0.0063 | at alpha= | 0 | deg
Mach: | 0.1 |  |  | Cl=0 at alpha= | -2.6417 | deg
|  |  |  | @ Cl=0.1, Cd= | 0.0067453
|  |  |  | @ Cl=0.4, Cd= | 0.006364
|  |  |  | @ Cl=0.6, Cd= | 0.00721
alpha (deg) | Cl | Cd | Cm | Cl/Cd
-14.5 | -0.454 | 0.09881 | -0.025 | -4.591
-14 | -0.471 | 0.09275 | -0.026 | -5.079
-13.5 | -0.487 | 0.08766 | -0.026 | -5.553
-13 | -0.501 | 0.0825 | -0.027 | -6.07
-12.5 | -0.513 | 0.07736 | -0.027 | -6.632
-12 | -0.522 | 0.07269 | -0.028 | -7.187
-11.5 | -0.53 | 0.06697 | -0.029 | -7.913
-11 | -0.535 | 0.06062 | -0.031 | -8.827
-10.5 | -0.544 | 0.04884 | -0.035 | -11.147
-10 | -0.596 | 0.01838 | -0.045 | -32.403
-9.5 | -0.624 | 0.0109 | -0.049 | -57.199
-9 | -0.607 | 0.01006 | -0.05 | -60.323
-8.5 | -0.582 | 0.00957 | -0.05 | -60.775
-8 | -0.551 | 0.00923 | -0.051 | -59.685
-7.5 | -0.514 | 0.00894 | -0.051 | -57.488
-7 | -0.472 | 0.00862 | -0.051 | -54.804
-6.5 | -0.427 | 0.00833 | -0.052 | -51.269
-6 | -0.378 | 0.00813 | -0.052 | -46.553
-5.5 | -0.327 | 0.00794 | -0.052 | -41.147
-5 | -0.273 | 0.00774 | -0.053 | -35.253
-4.5 | -0.217 | 0.00765 | -0.053 | -28.412
-4 | -0.16 | 0.00749 | -0.053 | -21.358
-3.5 | -0.102 | 0.00728 | -0.054 | -13.968
-3 | -0.043 | 0.00714 | -0.054 | -5.951
-2.5 | 0.017 | 0.00697 | -0.054 | 2.447
-2 | 0.077 | 0.00673 | -0.055 | 11.434
-1.5 | 0.137 | 0.00677 | -0.055 | 20.206
-1 | 0.197 | 0.00671 | -0.055 | 29.32
-0.5 | 0.257 | 0.00651 | -0.056 | 39.436
0 | 0.317 | 0.0063 | -0.056 | 50.294
0.5 | 0.376 | 0.00632 | -0.056 | 59.617
1 | 0.436 | 0.00643 | -0.057 | 67.829
1.5 | 0.496 | 0.00674 | -0.057 | 73.595
2 | 0.555 | 0.00712 | -0.057 | 77.998
2.5 | 0.615 | 0.00724 | -0.058 | 84.917
3 | 0.674 | 0.00735 | -0.058 | 91.668
3.5 | 0.733 | 0.00746 | -0.059 | 98.18
4 | 0.791 | 0.00763 | -0.059 | 103.764
4.5 | 0.85 | 0.00788 | -0.059 | 107.789
5 | 0.907 | 0.0082 | -0.06 | 110.619
5.5 | 0.964 | 0.00851 | -0.06 | 113.254
6 | 1.02 | 0.00888 | -0.06 | 114.891
6.5 | 1.072 | 0.00967 | -0.061 | 110.937
7 | 1.122 | 0.01 | -0.061 | 112.168
7.5 | 1.167 | 0.01042 | -0.061 | 112.048
8 | 1.208 | 0.01175 | -0.062 | 102.791
8.5 | 1.244 | 0.01231 | -0.062 | 101.013
9 | 1.274 | 0.0129 | -0.062 | 98.789
9.5 | 1.298 | 0.01327 | -0.063 | 97.771
10 | 1.307 | 0.01406 | -0.063 | 92.907
10.5 | 1.311 | 0.01493 | -0.063 | 87.839
11 | 1.307 | 0.01595 | -0.063 | 81.933
11.5 | 1.294 | 0.01724 | -0.063 | 75.053
12 | 1.275 | 0.01878 | -0.063 | 67.877
12.5 | 1.249 | 0.02055 | -0.062 | 60.799
13 | 1.218 | 0.02263 | -0.062 | 53.82
13.5 | 1.181 | 0.02509 | -0.062 | 47.078
14 | 1.135 | 0.02811 | -0.062 | 40.36
14.5 | 1.083 | 0.03192 | -0.061 | 33.931
15 | 1.031 | 0.03557 | -0.061 | 28.991
15.5 | 0.976 | 0.04085 | -0.06 | 23.884

## 92. Re 7M Mach 0.10 (2)
BIGFOIL.COM POLAR EXPORT
MS2.5_11GPV
MS2.5/11GPV |  |  |  | Cl Max: | 1.851 | at alpha= | 17.5 | deg
XFOIL ncrit=9 |  |  |  | L/D Max: | 148.735 | at alpha= | 6 | deg
Re: | 7000000 |  |  | Cd Min: | 0.08159 | at alpha= | 20 | deg
Mach: | 0.1 |  |  | Cl=0 at alpha= | -2.555 | deg
|  |  |  | @ Cl=0.1, Cd= | 0.0051889
|  |  |  | @ Cl=0.4, Cd= | 0.0045513
|  |  |  | @ Cl=0.6, Cd= | 0.0049768
alpha (deg) | Cl | Cd | Cm | Cl/Cd
-17.5 | -1.381 | 0.05241 | -0.0426 | -26.3499
-17 | -1.4345 | 0.03594 | -0.0572 | -39.9137
-16.5 | -1.4494 | 0.02898 | -0.061 | -50.0138
-16 | -1.4366 | 0.02532 | -0.0597 | -56.7378
-15.5 | -1.4059 | 0.02258 | -0.0587 | -62.2631
-15 | -1.3676 | 0.02036 | -0.0578 | -67.1709
-14.5 | -1.3245 | 0.01853 | -0.0571 | -71.4787
-14 | -1.2781 | 0.01697 | -0.0564 | -75.3153
-13.5 | -1.2293 | 0.01563 | -0.0558 | -78.65
-13 | -1.1789 | 0.01446 | -0.0553 | -81.5284
-12.5 | -1.1221 | 0.01342 | -0.056 | -83.614
-12 | -1.0735 | 0.01273 | -0.0546 | -84.3284
-11.5 | -1.0203 | 0.01205 | -0.0541 | -84.6722
-11 | -0.9657 | 0.01142 | -0.0539 | -84.5622
-10.5 | -0.9106 | 0.01085 | -0.0537 | -83.9263
-10 | -0.8548 | 0.01036 | -0.0536 | -82.5097
-9.5 | -0.8 | 0.00952 | -0.0535 | -84.0336
-9 | -0.7438 | 0.00896 | -0.0534 | -83.0134
-8.5 | -0.6873 | 0.00849 | -0.0534 | -80.9541
-8 | -0.6304 | 0.00808 | -0.0535 | -78.0198
-7.5 | -0.5732 | 0.00774 | -0.0536 | -74.0568
-7 | -0.5157 | 0.00744 | -0.0537 | -69.3145
-6.5 | -0.4582 | 0.0071 | -0.0538 | -64.5352
-6 | -0.4006 | 0.00682 | -0.054 | -58.739
-5.5 | -0.3426 | 0.00659 | -0.0542 | -51.9879
-5 | -0.2846 | 0.00633 | -0.0544 | -44.9605
-4.5 | -0.2265 | 0.00611 | -0.0547 | -37.0704
-4 | -0.1682 | 0.00591 | -0.055 | -28.4602
-3.5 | -0.11 | 0.00572 | -0.0553 | -19.2308
-3 | -0.0518 | 0.00556 | -0.0556 | -9.3165
-2.5 | 0.0064 | 0.00548 | -0.0559 | 1.1679
-2 | 0.0647 | 0.00531 | -0.0563 | 12.1846
-1.5 | 0.123 | 0.00511 | -0.0567 | 24.0705
-1 | 0.1812 | 0.00496 | -0.0571 | 36.5323
-0.5 | 0.2393 | 0.00483 | -0.0576 | 49.5445
0 | 0.2972 | 0.00468 | -0.058 | 63.5043
0.5 | 0.3549 | 0.00452 | -0.0585 | 78.5177
1 | 0.4126 | 0.00456 | -0.0589 | 90.4825
1.5 | 0.4704 | 0.00465 | -0.0593 | 101.1613
2 | 0.5281 | 0.00476 | -0.0597 | 110.9454
2.5 | 0.5856 | 0.00489 | -0.06 | 119.7546
3 | 0.642 | 0.00523 | -0.0602 | 122.7533
3.5 | 0.699 | 0.00539 | -0.0605 | 129.6846
4 | 0.7562 | 0.00554 | -0.0608 | 136.4982
4.5 | 0.8131 | 0.00574 | -0.0611 | 141.6551
5 | 0.8693 | 0.006 | -0.0612 | 144.8833
5.5 | 0.9238 | 0.00629 | -0.0611 | 146.868
6 | 0.9757 | 0.00656 | -0.0603 | 148.7348
6.5 | 1.0299 | 0.00718 | -0.0602 | 143.4401
7 | 1.0847 | 0.00769 | -0.0602 | 141.0533
7.5 | 1.1391 | 0.00819 | -0.0602 | 139.0842
8 | 1.1929 | 0.00875 | -0.0601 | 136.3314
8.5 | 1.2458 | 0.00937 | -0.0598 | 132.9562
9 | 1.298 | 0.01003 | -0.0595 | 129.4118
9.5 | 1.3485 | 0.01086 | -0.0589 | 124.1713
10 | 1.3995 | 0.01155 | -0.0584 | 121.1688
10.5 | 1.4504 | 0.01217 | -0.0579 | 119.1783
11 | 1.4996 | 0.01293 | -0.0572 | 115.9783
11.5 | 1.5476 | 0.01373 | -0.0563 | 112.7167
12 | 1.5948 | 0.01451 | -0.0554 | 109.9104
12.5 | 1.6401 | 0.01537 | -0.0542 | 106.7079
13 | 1.6829 | 0.01632 | -0.0527 | 103.1189
13.5 | 1.7224 | 0.0174 | -0.0508 | 98.9885
14 | 1.7547 | 0.01863 | -0.0479 | 94.1868
14.5 | 1.7762 | 0.02022 | -0.0437 | 87.8437
15 | 1.792 | 0.02251 | -0.04 | 79.6091
15.5 | 1.8104 | 0.02498 | -0.0375 | 72.474
16 | 1.8274 | 0.0278 | -0.0354 | 65.7338
16.5 | 1.8398 | 0.03125 | -0.0338 | 58.8736
17 | 1.8482 | 0.0353 | -0.0325 | 52.3569
17.5 | 1.851 | 0.04016 | -0.0317 | 46.0906
18 | 1.8474 | 0.04589 | -0.0314 | 40.2571
18.5 | 1.8375 | 0.05276 | -0.0319 | 34.8275
19 | 1.8219 | 0.06086 | -0.0332 | 29.9359
19.5 | 1.7987 | 0.07035 | -0.0355 | 25.5679
20 | 1.7664 | 0.08159 | -0.0389 | 21.6497

## 93. Re 7M Mach 0.25 (1)
BIGFOIL.COM POLAR EXPORT
MS2.5_11GPV
MS2.5/11GPV |  |  |  | Cl Max: | 1.286 | at alpha= | 9.5 | deg
JavaFoil+Calcfoil stall+Eppler ext transition |  |  |  | L/D Max: | 113.287 | at alpha= | 5.5 | deg
Re: | 7000000 |  |  | Cd Min: | 0.00635 | at alpha= | 0 | deg
Mach: | 0.25 |  |  | Cl=0 at alpha= | -2.6452 | deg
|  |  |  | @ Cl=0.1, Cd= | 0.0068271
|  |  |  | @ Cl=0.4, Cd= | 0.0063998
|  |  |  | @ Cl=0.6, Cd= | 0.0072625
alpha (deg) | Cl | Cd | Cm | Cl/Cd
-13.5 | -0.216 | 0.09454 | -0.025 | -2.284
-13 | -0.269 | 0.08837 | -0.025 | -3.042
-12.5 | -0.315 | 0.08357 | -0.026 | -3.768
-12 | -0.356 | 0.07849 | -0.026 | -4.53
-11.5 | -0.39 | 0.0743 | -0.026 | -5.256
-11 | -0.42 | 0.06858 | -0.028 | -6.125
-10.5 | -0.443 | 0.06392 | -0.028 | -6.926
-10 | -0.46 | 0.05772 | -0.031 | -7.967
-9.5 | -0.473 | 0.04964 | -0.034 | -9.524
-9 | -0.523 | 0.01968 | -0.046 | -26.58
-8.5 | -0.559 | 0.01029 | -0.052 | -54.282
-8 | -0.539 | 0.00966 | -0.052 | -55.767
-7.5 | -0.509 | 0.00922 | -0.052 | -55.244
-7 | -0.473 | 0.00885 | -0.053 | -53.423
-6.5 | -0.431 | 0.00855 | -0.053 | -50.392
-6 | -0.384 | 0.0083 | -0.053 | -46.263
-5.5 | -0.333 | 0.00807 | -0.054 | -41.283
-5 | -0.279 | 0.00786 | -0.054 | -35.499
-4.5 | -0.222 | 0.00774 | -0.054 | -28.734
-4 | -0.164 | 0.00757 | -0.055 | -21.659
-3.5 | -0.104 | 0.00738 | -0.055 | -14.141
-3 | -0.044 | 0.00722 | -0.055 | -6.047
-2.5 | 0.018 | 0.00705 | -0.056 | 2.486
-2 | 0.079 | 0.0068 | -0.056 | 11.627
-1.5 | 0.141 | 0.00688 | -0.056 | 20.445
-1 | 0.202 | 0.00675 | -0.057 | 29.958
-0.5 | 0.264 | 0.0066 | -0.057 | 39.965
0 | 0.325 | 0.00635 | -0.058 | 51.273
0.5 | 0.387 | 0.00637 | -0.058 | 60.689
1 | 0.448 | 0.00651 | -0.058 | 68.892
1.5 | 0.509 | 0.00685 | -0.059 | 74.39
2 | 0.571 | 0.00719 | -0.059 | 79.323
2.5 | 0.631 | 0.00734 | -0.059 | 86.017
3 | 0.692 | 0.00746 | -0.06 | 92.857
3.5 | 0.753 | 0.00758 | -0.06 | 99.331
4 | 0.813 | 0.00776 | -0.06 | 104.704
4.5 | 0.873 | 0.00805 | -0.061 | 108.394
5 | 0.932 | 0.00839 | -0.061 | 111.025
5.5 | 0.99 | 0.00874 | -0.062 | 113.287
6 | 1.047 | 0.0095 | -0.062 | 110.196
6.5 | 1.099 | 0.00998 | -0.062 | 110.174
7 | 1.148 | 0.01037 | -0.063 | 110.763
7.5 | 1.192 | 0.01093 | -0.063 | 109.036
8 | 1.23 | 0.01241 | -0.063 | 99.055
8.5 | 1.26 | 0.01307 | -0.064 | 96.447
9 | 1.282 | 0.01381 | -0.064 | 92.88
9.5 | 1.286 | 0.01425 | -0.064 | 90.209
10 | 1.282 | 0.01525 | -0.064 | 84.057
10.5 | 1.264 | 0.01652 | -0.064 | 76.532
11 | 1.234 | 0.01816 | -0.064 | 67.936
11.5 | 1.193 | 0.01999 | -0.064 | 59.656
12 | 1.141 | 0.02213 | -0.063 | 51.541
12.5 | 1.077 | 0.02483 | -0.063 | 43.359
13 | 1.002 | 0.02821 | -0.063 | 35.518
13.5 | 0.917 | 0.03293 | -0.062 | 27.851
14 | 0.819 | 0.03881 | -0.061 | 21.094
14.5 | 0.713 | 0.04688 | -0.06 | 15.206

## 94. Re 7M Mach 0.25 (2)
BIGFOIL.COM POLAR EXPORT
MS2.5_11GPV
MS2.5/11GPV |  |  |  | Cl Max: | 1.7604 | at alpha= | 15 | deg
XFOIL ncrit=9 |  |  |  | L/D Max: | 149.719 | at alpha= | 6 | deg
Re: | 7000000 |  |  | Cd Min: | 0.25815 | at alpha= | -20 | deg
Mach: | 0.25 |  |  | Cl=0 at alpha= | -2.5514 | deg
|  |  |  | @ Cl=0.1, Cd= | 0.0052392
|  |  |  | @ Cl=0.4, Cd= | 0.0045836
|  |  |  | @ Cl=0.6, Cd= | 0.0049665
alpha (deg) | Cl | Cd | Cm | Cl/Cd
-20 | -0.766 | 0.25815 | 0.073 | -2.9673
-19 | -0.732 | 0.24113 | 0.0636 | -3.0357
-18.5 | -0.7136 | 0.2344 | 0.0594 | -3.0444
-18 | -0.6961 | 0.22677 | 0.0551 | -3.0696
-17.5 | -0.6771 | 0.21987 | 0.0512 | -3.0795
-15.5 | -0.629 | 0.1824 | 0.0335 | -3.4485
-14.5 | -0.7038 | 0.13849 | 0.014 | -5.082
-14 | -0.7773 | 0.11378 | 0.0006 | -6.8316
-13.5 | -0.8574 | 0.09078 | -0.014 | -9.4448
-13 | -0.9544 | 0.06531 | -0.033 | -14.6134
-12.5 | -1.0296 | 0.03865 | -0.0583 | -26.6391
-12 | -1.0557 | 0.02812 | -0.064 | -37.5427
-11 | -1.0039 | 0.01676 | -0.0627 | -59.8986
-10.5 | -0.9535 | 0.01413 | -0.0616 | -67.4805
-10 | -0.8977 | 0.01241 | -0.0605 | -72.3368
-9.5 | -0.8392 | 0.01128 | -0.0597 | -74.3972
-9 | -0.7794 | 0.01051 | -0.059 | -74.1579
-8.5 | -0.7209 | 0.00934 | -0.0582 | -77.1842
-8 | -0.6606 | 0.00871 | -0.0577 | -75.8439
-7.5 | -0.6 | 0.0082 | -0.0574 | -73.1707
-7 | -0.5393 | 0.00776 | -0.0571 | -69.4974
-6.5 | -0.4786 | 0.0074 | -0.0569 | -64.6757
-6 | -0.4181 | 0.00703 | -0.0567 | -59.4737
-5.5 | -0.3573 | 0.00673 | -0.0567 | -53.0906
-5 | -0.2965 | 0.00647 | -0.0567 | -45.8269
-4.5 | -0.2358 | 0.00622 | -0.0568 | -37.91
-4 | -0.1751 | 0.00599 | -0.0569 | -29.2321
-3.5 | -0.1145 | 0.00578 | -0.0571 | -19.8097
-3 | -0.0541 | 0.00561 | -0.0574 | -9.6435
-2.5 | 0.0062 | 0.0055 | -0.0576 | 1.1273
-2 | 0.0666 | 0.00535 | -0.058 | 12.4486
-1.5 | 0.1269 | 0.00515 | -0.0583 | 24.6408
-1 | 0.187 | 0.00501 | -0.0587 | 37.3253
-0.5 | 0.2471 | 0.00486 | -0.0592 | 50.8436
0 | 0.307 | 0.00472 | -0.0596 | 65.0424
0.5 | 0.3666 | 0.00455 | -0.0601 | 80.5714
1 | 0.4262 | 0.00461 | -0.0605 | 92.4512
1.5 | 0.4859 | 0.00471 | -0.0609 | 103.1635
2 | 0.5457 | 0.00482 | -0.0612 | 113.2158
2.5 | 0.605 | 0.00498 | -0.0615 | 121.4859
3 | 0.6635 | 0.00531 | -0.0617 | 124.9529
3.5 | 0.7227 | 0.00547 | -0.0619 | 132.1207
4 | 0.782 | 0.00565 | -0.0621 | 138.4071
4.5 | 0.8413 | 0.00585 | -0.0623 | 143.812
5 | 0.8997 | 0.00615 | -0.0623 | 146.2927
5.5 | 0.9569 | 0.00647 | -0.0621 | 147.898
6 | 1.0106 | 0.00675 | -0.061 | 149.7185
6.5 | 1.0669 | 0.00743 | -0.0606 | 143.5935
7 | 1.124 | 0.00799 | -0.0604 | 140.6758
7.5 | 1.1811 | 0.00853 | -0.06 | 138.4642
8 | 1.237 | 0.0092 | -0.0595 | 134.4565
8.5 | 1.2922 | 0.00991 | -0.0588 | 130.3935
9 | 1.345 | 0.01086 | -0.0577 | 123.849
9.5 | 1.3991 | 0.01161 | -0.0567 | 120.5082
10 | 1.4529 | 0.01234 | -0.0556 | 117.7391
10.5 | 1.5043 | 0.01326 | -0.0542 | 113.4465
11 | 1.5552 | 0.01413 | -0.0527 | 110.0637
11.5 | 1.6038 | 0.01512 | -0.0508 | 106.0714
12 | 1.6491 | 0.01626 | -0.0485 | 101.4207
12.5 | 1.6895 | 0.01758 | -0.0456 | 96.1035
13 | 1.7161 | 0.01918 | -0.0408 | 89.4734
13.5 | 1.7326 | 0.02166 | -0.0362 | 79.9908
14 | 1.7438 | 0.02508 | -0.0326 | 69.5295
14.5 | 1.7561 | 0.02884 | -0.03 | 60.8911
15 | 1.7604 | 0.03368 | -0.0282 | 52.2684
15.5 | 1.7556 | 0.03975 | -0.0271 | 44.166
16 | 1.742 | 0.04711 | -0.027 | 36.9773
16.5 | 1.7193 | 0.05608 | -0.0282 | 30.658
17 | 1.6893 | 0.06671 | -0.0309 | 25.323
17.5 | 1.6532 | 0.07884 | -0.0348 | 20.9691
18 | 1.6078 | 0.09279 | -0.0402 | 17.3273
18.5 | 1.5597 | 0.10765 | -0.0465 | 14.4886
19 | 1.5068 | 0.12391 | -0.0541 | 12.1604
19.5 | 1.4581 | 0.1402 | -0.0626 | 10.4001
20 | 1.4101 | 0.15719 | -0.0725 | 8.9707

## 95. Re 7M Mach 0.50 (1)
BIGFOIL.COM POLAR EXPORT
MS2.5_11GPV
MS2.5/11GPV |  |  |  | Cl Max: | 1.245 | at alpha= | 7 | deg
JavaFoil+Calcfoil stall+Eppler ext transition |  |  |  | L/D Max: | 110.226 | at alpha= | 5.5 | deg
Re: | 7000000 |  |  | Cd Min: | 0.00659 | at alpha= | 0 | deg
Mach: | 0.5 |  |  | Cl=0 at alpha= | -2.6449 | deg
|  |  |  | @ Cl=0.1, Cd= | 0.0071565
|  |  |  | @ Cl=0.4, Cd= | 0.0066006
|  |  |  | @ Cl=0.6, Cd= | 0.0075012
alpha (deg) | Cl | Cd | Cm | Cl/Cd
-20 | -0.949 | 0.1547 | -0.03 | -6.135
-19.5 | -0.92 | 0.14944 | -0.029 | -6.158
-19 | -0.893 | 0.14508 | -0.029 | -6.158
-18.5 | -0.867 | 0.15911 | -0.03 | -5.451
-18 | -0.842 | 0.13665 | -0.03 | -6.164
-17.5 | -0.814 | 0.13111 | -0.03 | -6.21
-17 | -0.785 | 0.12672 | -0.029 | -6.197
-16.5 | -0.758 | 0.12288 | -0.029 | -6.172
-16 | -0.732 | 0.11885 | -0.029 | -6.156
-15.5 | -0.705 | 0.11714 | -0.029 | -6.02
-15 | -0.677 | 0.10927 | -0.029 | -6.2
-14.5 | -0.651 | 0.10128 | -0.029 | -6.426
-14 | -0.625 | 0.09208 | -0.03 | -6.787
-13.5 | -0.599 | 0.08504 | -0.032 | -7.048
-13 | -0.568 | 0.09467 | -0.028 | -6.001
-12.5 | -0.542 | 0.08342 | -0.03 | -6.501
-12 | -0.518 | 0.07439 | -0.032 | -6.962
-11.5 | -0.497 | 0.06327 | -0.037 | -7.861
-11 | -0.46 | 0.07254 | -0.029 | -6.337
-10.5 | -0.435 | 0.06433 | -0.033 | -6.767
-10 | -0.405 | 0.06555 | -0.029 | -6.178
-9.5 | -0.378 | 0.06001 | -0.031 | -6.307
-9 | -0.364 | 0.04352 | -0.041 | -8.362
-8.5 | -0.324 | 0.05344 | -0.032 | -6.059
-8 | -0.296 | 0.0507 | -0.032 | -5.846
-7.5 | -0.273 | 0.04288 | -0.038 | -6.368
-7 | -0.245 | 0.04119 | -0.038 | -5.941
-6.5 | -0.248 | 0.01365 | -0.055 | -18.183
-6 | -0.324 | 0.00936 | -0.06 | -34.664
-5.5 | -0.335 | 0.00889 | -0.06 | -37.651
-5 | -0.296 | 0.00847 | -0.06 | -34.904
-4.5 | -0.242 | 0.00823 | -0.061 | -29.375
-4 | -0.181 | 0.00796 | -0.061 | -22.713
-3.5 | -0.116 | 0.00775 | -0.062 | -14.935
-3 | -0.049 | 0.00747 | -0.062 | -6.507
-2.5 | 0.02 | 0.00731 | -0.062 | 2.675
-2 | 0.088 | 0.00716 | -0.063 | 12.335
-1.5 | 0.157 | 0.00714 | -0.063 | 22.004
-1 | 0.226 | 0.00698 | -0.064 | 32.374
-0.5 | 0.295 | 0.00692 | -0.064 | 42.592
0 | 0.364 | 0.00659 | -0.064 | 55.22
0.5 | 0.432 | 0.00661 | -0.065 | 65.381
1 | 0.501 | 0.00687 | -0.065 | 72.899
1.5 | 0.569 | 0.00741 | -0.066 | 76.813
2 | 0.637 | 0.00761 | -0.066 | 83.711
2.5 | 0.705 | 0.00777 | -0.066 | 90.802
3 | 0.773 | 0.00797 | -0.067 | 96.96
3.5 | 0.84 | 0.00818 | -0.067 | 102.658
4 | 0.906 | 0.0085 | -0.068 | 106.588
4.5 | 0.972 | 0.00893 | -0.068 | 108.818
5 | 1.037 | 0.00941 | -0.068 | 110.218
5.5 | 1.099 | 0.00997 | -0.069 | 110.226
6 | 1.159 | 0.01112 | -0.069 | 104.248
6.5 | 1.208 | 0.0118 | -0.07 | 102.378
7 | 1.245 | 0.01292 | -0.07 | 96.331
7.5 | 1.243 | 0.01511 | -0.07 | 82.245
8 | 1.192 | 0.01668 | -0.07 | 71.423
8.5 | 0.734 | 0.01886 | -0.069 | 38.926
9 | 0.76 | 0.02096 | -0.069 | 36.245
9.5 | 0.782 | 0.02432 | -0.068 | 32.159
10 | 0.803 | 0.02816 | -0.067 | 28.504
10.5 | 0.841 | 0.02647 | -0.068 | 31.774
11 | 0.792 | 0.05721 | -0.057 | 13.838
11.5 | 0.869 | 0.03979 | -0.065 | 21.85
12 | 0.905 | 0.03835 | -0.067 | 23.602

## 96. Re 7M Mach 0.50 (2)
BIGFOIL.COM POLAR EXPORT
MS2.5_11GPV
MS2.5/11GPV |  |  |  | Cl Max: | 1.5767 | at alpha= | 9.5 | deg
XFOIL ncrit=9 |  |  |  | L/D Max: | 150.784 | at alpha= | 5 | deg
Re: | 7000000 |  |  | Cd Min: | 0.01745 | at alpha= | 9.5 | deg
Mach: | 0.5 |  |  | Cl=0 at alpha= | -99 | deg
|  |  |  | @ Cl=0.1, Cd= | 0.00493
|  |  |  | @ Cl=0.4, Cd= | 0.0048077
|  |  |  | @ Cl=0.6, Cd= | 0.0050548
alpha (deg) | Cl | Cd | Cm | Cl/Cd
0 | 0.351 | 0.00493 | -0.0666 | 71.1968
0.5 | 0.4191 | 0.00476 | -0.0671 | 88.0462
1 | 0.4876 | 0.00482 | -0.0674 | 101.1618
1.5 | 0.5563 | 0.00494 | -0.0677 | 112.6113
2 | 0.6248 | 0.00512 | -0.0678 | 122.0312
2.5 | 0.6931 | 0.00537 | -0.0679 | 129.0689
3 | 0.7614 | 0.00568 | -0.0678 | 134.0493
3.5 | 0.8304 | 0.0059 | -0.0677 | 140.7458
4 | 0.9003 | 0.00613 | -0.0674 | 146.8679
4.5 | 0.9701 | 0.00644 | -0.0669 | 150.6366
5 | 1.0389 | 0.00689 | -0.0661 | 150.7837
5.5 | 1.1066 | 0.00745 | -0.0649 | 148.5369
6 | 1.168 | 0.00792 | -0.062 | 147.4747
6.5 | 1.2368 | 0.00862 | -0.0604 | 143.4803
7 | 1.3055 | 0.00938 | -0.0583 | 139.1791
7.5 | 1.372 | 0.01034 | -0.0556 | 132.6886
8 | 1.4331 | 0.01171 | -0.0519 | 122.3826
8.5 | 1.4976 | 0.01283 | -0.048 | 116.7264
9 | 1.5547 | 0.01442 | -0.0427 | 107.8155
9.5 | 1.5767 | 0.01745 | -0.0338 | 90.3553

## 97. Re 8M Mach 0.00 (1)
BIGFOIL.COM POLAR EXPORT
MS2.5_11GPV
MS2.5/11GPV |  |  |  | Cl Max: | 1.318 | at alpha= | 10.5 | deg
JavaFoil+Calcfoil stall+Eppler ext transition |  |  |  | L/D Max: | 113.964 | at alpha= | 5.5 | deg
Re: | 8000000 |  |  | Cd Min: | 0.00629 | at alpha= | 0.5 | deg
Mach: | 0 |  |  | Cl=0 at alpha= | -2.6441 | deg
|  |  |  | @ Cl=0.1, Cd= | 0.00683
|  |  |  | @ Cl=0.4, Cd= | 0.0063832
|  |  |  | @ Cl=0.6, Cd= | 0.0071276
alpha (deg) | Cl | Cd | Cm | Cl/Cd
-15 | -0.474 | 0.10145 | -0.026 | -4.671
-14.5 | -0.489 | 0.09643 | -0.026 | -5.068
-14 | -0.503 | 0.09014 | -0.026 | -5.583
-13.5 | -0.516 | 0.08516 | -0.027 | -6.059
-13 | -0.527 | 0.07978 | -0.028 | -6.608
-12.5 | -0.537 | 0.07431 | -0.029 | -7.223
-12 | -0.544 | 0.06934 | -0.029 | -7.84
-11.5 | -0.55 | 0.06226 | -0.031 | -8.834
-11 | -0.559 | 0.05156 | -0.035 | -10.836
-10.5 | -0.603 | 0.02257 | -0.044 | -26.739
-10 | -0.639 | 0.01149 | -0.048 | -55.604
-9.5 | -0.632 | 0.0103 | -0.049 | -61.415
-9 | -0.611 | 0.00972 | -0.05 | -62.83
-8.5 | -0.584 | 0.00934 | -0.05 | -62.494
-8 | -0.552 | 0.009 | -0.05 | -61.302
-7.5 | -0.514 | 0.00872 | -0.051 | -58.94
-7 | -0.472 | 0.00841 | -0.051 | -56.098
-6.5 | -0.426 | 0.00819 | -0.051 | -52.029
-6 | -0.377 | 0.00798 | -0.052 | -47.264
-5.5 | -0.326 | 0.00782 | -0.052 | -41.661
-5 | -0.272 | 0.00764 | -0.052 | -35.602
-4.5 | -0.216 | 0.00755 | -0.053 | -28.642
-4 | -0.159 | 0.0074 | -0.053 | -21.53
-3.5 | -0.101 | 0.00718 | -0.053 | -14.092
-3 | -0.042 | 0.00706 | -0.054 | -5.996
-2.5 | 0.017 | 0.00694 | -0.054 | 2.446
-2 | 0.077 | 0.00683 | -0.054 | 11.199
-1.5 | 0.136 | 0.00683 | -0.055 | 19.938
-1 | 0.196 | 0.00666 | -0.055 | 29.392
-0.5 | 0.255 | 0.00659 | -0.055 | 38.763
0 | 0.315 | 0.00631 | -0.056 | 49.928
0.5 | 0.375 | 0.00629 | -0.056 | 59.542
1 | 0.434 | 0.00651 | -0.056 | 66.664
1.5 | 0.493 | 0.00688 | -0.057 | 71.689
2 | 0.553 | 0.00704 | -0.057 | 78.475
2.5 | 0.612 | 0.00715 | -0.058 | 85.56
3 | 0.671 | 0.00727 | -0.058 | 92.186
3.5 | 0.729 | 0.0074 | -0.058 | 98.482
4 | 0.788 | 0.00758 | -0.059 | 103.906
4.5 | 0.846 | 0.00783 | -0.059 | 107.938
5 | 0.903 | 0.00812 | -0.059 | 111.256
5.5 | 0.96 | 0.00842 | -0.06 | 113.964
6 | 1.015 | 0.00907 | -0.06 | 111.96
6.5 | 1.067 | 0.00947 | -0.06 | 112.749
7 | 1.117 | 0.00983 | -0.061 | 113.682
7.5 | 1.163 | 0.01025 | -0.061 | 113.415
8 | 1.204 | 0.01147 | -0.061 | 104.911
8.5 | 1.24 | 0.01199 | -0.062 | 103.414
9 | 1.272 | 0.01253 | -0.062 | 101.474
9.5 | 1.297 | 0.01312 | -0.062 | 98.872
10 | 1.31 | 0.01199 | -0.063 | 109.325
10.5 | 1.318 | 0.01434 | -0.063 | 91.927
11 | 1.318 | 0.01524 | -0.063 | 86.482
11.5 | 1.309 | 0.01636 | -0.063 | 80.03
12 | 1.293 | 0.01773 | -0.062 | 72.932
12.5 | 1.272 | 0.01935 | -0.062 | 65.752
13 | 1.246 | 0.02122 | -0.062 | 58.716
13.5 | 1.215 | 0.02331 | -0.062 | 52.113
14 | 1.174 | 0.02588 | -0.062 | 45.376
14.5 | 1.131 | 0.02867 | -0.062 | 39.439
15 | 1.083 | 0.03237 | -0.061 | 33.441
15.5 | 1.032 | 0.03694 | -0.061 | 27.947

## 98. Re 8M Mach 0.00 (2)
BIGFOIL.COM POLAR EXPORT
MS2.5_11GPV
MS2.5/11GPV |  |  |  | Cl Max: | 1.8912 | at alpha= | 18 | deg
XFOIL ncrit=9 |  |  |  | L/D Max: | 150.45 | at alpha= | 6 | deg
Re: | 8000000 |  |  | Cd Min: | 0.24781 | at alpha= | -20 | deg
Mach: | 0 |  |  | Cl=0 at alpha= | -2.5545 | deg
|  |  |  | @ Cl=0.1, Cd= | 0.005129
|  |  |  | @ Cl=0.4, Cd= | 0.0045664
|  |  |  | @ Cl=0.6, Cd= | 0.0049991
alpha (deg) | Cl | Cd | Cm | Cl/Cd
-20 | -0.7564 | 0.24781 | 0.0692 | -3.0523
-18.5 | -1.4481 | 0.05291 | -0.041 | -27.3691
-18 | -1.4989 | 0.03721 | -0.0541 | -40.2822
-17.5 | -1.5128 | 0.02976 | -0.0588 | -50.8333
-17 | -1.5107 | 0.02587 | -0.0577 | -58.3958
-16.5 | -1.4838 | 0.02322 | -0.0566 | -63.9018
-16 | -1.4491 | 0.02103 | -0.0558 | -68.9063
-15.5 | -1.4092 | 0.01919 | -0.0551 | -73.4341
-15 | -1.3657 | 0.0176 | -0.0545 | -77.5966
-14.5 | -1.3197 | 0.01622 | -0.054 | -81.3625
-14 | -1.2716 | 0.01501 | -0.0536 | -84.7169
-13.5 | -1.222 | 0.01395 | -0.0533 | -87.5986
-13 | -1.171 | 0.01304 | -0.053 | -89.8006
-12.5 | -1.1176 | 0.01236 | -0.053 | -90.4207
-12 | -1.066 | 0.01179 | -0.0526 | -90.4156
-11.5 | -1.0126 | 0.01124 | -0.0524 | -90.089
-11 | -0.9584 | 0.01071 | -0.0524 | -89.4865
-10.5 | -0.9036 | 0.01022 | -0.0524 | -88.4149
-10 | -0.8484 | 0.00978 | -0.0524 | -86.7485
-9.5 | -0.7937 | 0.00911 | -0.0524 | -87.124
-9 | -0.7382 | 0.0086 | -0.0525 | -85.8372
-8.5 | -0.6821 | 0.00817 | -0.0526 | -83.4884
-8 | -0.6258 | 0.00778 | -0.0527 | -80.437
-7.5 | -0.569 | 0.00746 | -0.0529 | -76.2735
-7 | -0.5121 | 0.00719 | -0.0531 | -71.2239
-6.5 | -0.4551 | 0.00692 | -0.0533 | -65.7659
-6 | -0.3979 | 0.00664 | -0.0535 | -59.9247
-5.5 | -0.3403 | 0.00643 | -0.0538 | -52.9238
-4.5 | -0.225 | 0.00598 | -0.0543 | -37.6254
-4 | -0.1671 | 0.00577 | -0.0547 | -28.9601
-3.5 | -0.1092 | 0.00561 | -0.055 | -19.4652
-3 | -0.0515 | 0.00548 | -0.0553 | -9.3978
-2.5 | 0.0063 | 0.00539 | -0.0556 | 1.1688
-2 | 0.0643 | 0.00524 | -0.056 | 12.271
-1.5 | 0.1222 | 0.00506 | -0.0564 | 24.1502
-1 | 0.1801 | 0.00492 | -0.0569 | 36.6057
-0.5 | 0.2379 | 0.00482 | -0.0573 | 49.3568
0 | 0.2955 | 0.00471 | -0.0577 | 62.7389
0.5 | 0.3529 | 0.00455 | -0.0582 | 77.5604
1 | 0.4103 | 0.00457 | -0.0586 | 89.7812
1.5 | 0.4677 | 0.00463 | -0.059 | 101.0151
2 | 0.5252 | 0.00474 | -0.0594 | 110.8017
2.5 | 0.582 | 0.0049 | -0.0598 | 118.7755
3 | 0.6383 | 0.00521 | -0.06 | 122.5144
3.5 | 0.6953 | 0.00534 | -0.0604 | 130.206
4 | 0.752 | 0.00548 | -0.0607 | 137.2263
4.5 | 0.8088 | 0.00565 | -0.061 | 143.1504
5 | 0.8645 | 0.00595 | -0.0612 | 145.2941
6 | 0.9689 | 0.00644 | -0.06 | 150.4503
6.5 | 1.0242 | 0.00703 | -0.0603 | 145.6899
7 | 1.0786 | 0.00753 | -0.0604 | 143.2404
7.5 | 1.1328 | 0.008 | -0.0604 | 141.6
8 | 1.1864 | 0.00851 | -0.0604 | 139.4125
8.5 | 1.2389 | 0.00912 | -0.0602 | 135.8443
9 | 1.291 | 0.00974 | -0.06 | 132.5462
9.5 | 1.3415 | 0.0105 | -0.0596 | 127.7619
10 | 1.3924 | 0.01114 | -0.0592 | 124.991
10.5 | 1.4432 | 0.01173 | -0.0589 | 123.035
11 | 1.4924 | 0.01243 | -0.0584 | 120.0644
12 | 1.5885 | 0.01385 | -0.057 | 114.6931
12.5 | 1.6344 | 0.01463 | -0.0561 | 111.7157
13 | 1.6782 | 0.01549 | -0.055 | 108.3409
13.5 | 1.7194 | 0.01647 | -0.0535 | 104.3959
14 | 1.757 | 0.01757 | -0.0515 | 100
14.5 | 1.7858 | 0.01883 | -0.0483 | 94.838
15 | 1.8048 | 0.02052 | -0.0442 | 87.9532
15.5 | 1.8263 | 0.02237 | -0.0413 | 81.6406
16 | 1.8465 | 0.02457 | -0.0389 | 75.1526
16.5 | 1.8633 | 0.02727 | -0.0369 | 68.3278
17 | 1.8769 | 0.03045 | -0.0353 | 61.6388
17.5 | 1.8862 | 0.03424 | -0.034 | 55.0876
18 | 1.8912 | 0.03867 | -0.0331 | 48.9061
18.5 | 1.8893 | 0.044 | -0.0326 | 42.9386
19 | 1.8821 | 0.05031 | -0.0328 | 37.4101
19.5 | 1.8695 | 0.05771 | -0.0338 | 32.3947
20 | 1.8501 | 0.06637 | -0.0356 | 27.8755

## 99. Re 8M Mach 0.10 (1)
BIGFOIL.COM POLAR EXPORT
MS2.5_11GPV
MS2.5/11GPV |  |  |  | Cl Max: | 1.313 | at alpha= | 10.5 | deg
JavaFoil+Calcfoil stall+Eppler ext transition |  |  |  | L/D Max: | 114.092 | at alpha= | 5.5 | deg
Re: | 8000000 |  |  | Cd Min: | 0.00632 | at alpha= | 0.5 | deg
Mach: | 0.1 |  |  | Cl=0 at alpha= | -2.6417 | deg
|  |  |  | @ Cl=0.1, Cd= | 0.0068462
|  |  |  | @ Cl=0.4, Cd= | 0.006404
|  |  |  | @ Cl=0.6, Cd= | 0.0071325
alpha (deg) | Cl | Cd | Cm | Cl/Cd
-14.5 | -0.454 | 0.09826 | -0.025 | -4.619
-14 | -0.472 | 0.09152 | -0.026 | -5.152
-13.5 | -0.487 | 0.08632 | -0.027 | -5.647
-13 | -0.502 | 0.08135 | -0.027 | -6.166
-12.5 | -0.514 | 0.07619 | -0.028 | -6.746
-12 | -0.524 | 0.07125 | -0.029 | -7.349
-11.5 | -0.532 | 0.06482 | -0.03 | -8.207
-11 | -0.538 | 0.0578 | -0.032 | -9.312
-10.5 | -0.563 | 0.03671 | -0.04 | -15.346
-10 | -0.612 | 0.01404 | -0.047 | -43.609
-9.5 | -0.626 | 0.0105 | -0.05 | -59.631
-9 | -0.607 | 0.00985 | -0.05 | -61.594
-8.5 | -0.582 | 0.00942 | -0.05 | -61.758
-8 | -0.551 | 0.00908 | -0.051 | -60.695
-7.5 | -0.514 | 0.00879 | -0.051 | -58.458
-7 | -0.472 | 0.00848 | -0.051 | -55.723
-6.5 | -0.427 | 0.00825 | -0.052 | -51.755
-6 | -0.378 | 0.00804 | -0.052 | -47.034
-5.5 | -0.327 | 0.00782 | -0.052 | -41.798
-5 | -0.273 | 0.00764 | -0.053 | -35.712
-4.5 | -0.217 | 0.00757 | -0.053 | -28.703
-4 | -0.16 | 0.0074 | -0.053 | -21.627
-3.5 | -0.102 | 0.00719 | -0.054 | -14.135
-3 | -0.043 | 0.00706 | -0.054 | -6.021
-2.5 | 0.017 | 0.00696 | -0.054 | 2.453
-2 | 0.077 | 0.00685 | -0.055 | 11.227
-1.5 | 0.137 | 0.00684 | -0.055 | 20.014
-1 | 0.197 | 0.00667 | -0.055 | 29.506
-0.5 | 0.257 | 0.0066 | -0.056 | 38.866
0 | 0.317 | 0.00633 | -0.056 | 50.015
0.5 | 0.376 | 0.00632 | -0.056 | 59.616
1 | 0.436 | 0.00653 | -0.057 | 66.824
1.5 | 0.496 | 0.0069 | -0.057 | 71.822
2 | 0.555 | 0.00705 | -0.057 | 78.785
2.5 | 0.615 | 0.00716 | -0.058 | 85.894
3 | 0.674 | 0.00729 | -0.058 | 92.453
3.5 | 0.733 | 0.00742 | -0.059 | 98.789
4 | 0.791 | 0.00759 | -0.059 | 104.204
4.5 | 0.85 | 0.00786 | -0.059 | 108.099
5 | 0.907 | 0.00814 | -0.06 | 111.429
5.5 | 0.964 | 0.00845 | -0.06 | 114.092
6 | 1.02 | 0.00911 | -0.06 | 111.952
6.5 | 1.072 | 0.00953 | -0.061 | 112.528
7 | 1.122 | 0.00987 | -0.061 | 113.624
7.5 | 1.167 | 0.01034 | -0.061 | 112.868
8 | 1.208 | 0.01156 | -0.062 | 104.547
8.5 | 1.244 | 0.01209 | -0.062 | 102.871
9 | 1.274 | 0.01265 | -0.062 | 100.739
9.5 | 1.298 | 0.01328 | -0.063 | 97.701
10 | 1.308 | 0.01215 | -0.063 | 107.65
10.5 | 1.313 | 0.01455 | -0.063 | 90.226
11 | 1.31 | 0.01551 | -0.063 | 84.419
11.5 | 1.297 | 0.01673 | -0.063 | 77.536
12 | 1.277 | 0.0182 | -0.063 | 70.18
12.5 | 1.252 | 0.01991 | -0.063 | 62.868
13 | 1.22 | 0.0219 | -0.062 | 55.737
13.5 | 1.184 | 0.02421 | -0.062 | 48.912
14 | 1.138 | 0.02706 | -0.062 | 42.039
14.5 | 1.086 | 0.03061 | -0.062 | 35.493
15 | 1.034 | 0.03437 | -0.061 | 30.079
15.5 | 0.978 | 0.03947 | -0.061 | 24.775

## 100. Re 8M Mach 0.10 (2)
BIGFOIL.COM POLAR EXPORT
MS2.5_11GPV
MS2.5/11GPV |  |  |  | Cl Max: | 1.8759 | at alpha= | 17.5 | deg
XFOIL ncrit=9 |  |  |  | L/D Max: | 150.509 | at alpha= | 6 | deg
Re: | 8000000 |  |  | Cd Min: | 0.07576 | at alpha= | 20 | deg
Mach: | 0.1 |  |  | Cl=0 at alpha= | -2.5541 | deg
|  |  |  | @ Cl=0.1, Cd= | 0.0051369
|  |  |  | @ Cl=0.4, Cd= | 0.0045734
|  |  |  | @ Cl=0.6, Cd= | 0.0049989
alpha (deg) | Cl | Cd | Cm | Cl/Cd
-17.5 | -1.4065 | 0.048 | -0.0465 | -29.3021
-17 | -1.4484 | 0.03416 | -0.0587 | -42.4005
-16.5 | -1.462 | 0.02803 | -0.0607 | -52.1584
-16 | -1.4443 | 0.02447 | -0.0596 | -59.0233
-15.5 | -1.4123 | 0.02177 | -0.0586 | -64.8737
-15 | -1.3732 | 0.01957 | -0.0577 | -70.1686
-14.5 | -1.3295 | 0.01776 | -0.0569 | -74.8592
-14 | -1.2826 | 0.01621 | -0.0562 | -79.124
-13.5 | -1.2334 | 0.0149 | -0.0556 | -82.7785
-13 | -1.1824 | 0.01378 | -0.0551 | -85.8055
-12.5 | -1.1289 | 0.01292 | -0.0549 | -87.3762
-12 | -1.077 | 0.01221 | -0.0543 | -88.2064
-11.5 | -1.0229 | 0.01155 | -0.0539 | -88.5628
-11 | -0.968 | 0.01095 | -0.0537 | -88.4018
-10.5 | -0.9125 | 0.01041 | -0.0536 | -87.6561
-10 | -0.8565 | 0.00994 | -0.0535 | -86.167
-9.5 | -0.8007 | 0.00936 | -0.0534 | -85.5449
-9 | -0.7448 | 0.00875 | -0.0534 | -85.12
-8.5 | -0.6881 | 0.00828 | -0.0534 | -83.1039
-8 | -0.6311 | 0.00787 | -0.0534 | -80.1906
-7.5 | -0.5738 | 0.00752 | -0.0535 | -76.3032
-6.5 | -0.4587 | 0.00698 | -0.0538 | -65.7163
-6 | -0.401 | 0.00667 | -0.054 | -60.1199
-5 | -0.2849 | 0.00621 | -0.0544 | -45.8776
-4.5 | -0.2266 | 0.006 | -0.0547 | -37.7667
-4 | -0.1684 | 0.00579 | -0.055 | -29.0846
-3.5 | -0.1101 | 0.00562 | -0.0553 | -19.5907
-3 | -0.0519 | 0.00549 | -0.0556 | -9.4536
-2.5 | 0.0063 | 0.00539 | -0.056 | 1.1688
-2 | 0.0647 | 0.00524 | -0.0563 | 12.3473
-1.5 | 0.1229 | 0.00507 | -0.0567 | 24.2406
-1 | 0.1812 | 0.00493 | -0.0572 | 36.7546
-0.5 | 0.2393 | 0.00482 | -0.0576 | 49.6473
0 | 0.2973 | 0.00471 | -0.058 | 63.121
0.5 | 0.355 | 0.00455 | -0.0585 | 78.022
1 | 0.4127 | 0.00458 | -0.0589 | 90.1092
1.5 | 0.4705 | 0.00464 | -0.0593 | 101.4009
2 | 0.5283 | 0.00475 | -0.0597 | 111.2211
2.5 | 0.5856 | 0.00492 | -0.06 | 119.0244
3 | 0.6422 | 0.00523 | -0.0603 | 122.7916
3.5 | 0.6995 | 0.00536 | -0.0606 | 130.5037
4 | 0.7567 | 0.0055 | -0.0609 | 137.5818
4.5 | 0.8139 | 0.00566 | -0.0612 | 143.7986
5 | 0.87 | 0.00597 | -0.0614 | 145.7286
5.5 | 0.9256 | 0.00629 | -0.0615 | 147.1542
6 | 0.9753 | 0.00648 | -0.0602 | 150.5093
6.5 | 1.0309 | 0.00707 | -0.0604 | 145.8133
7 | 1.0857 | 0.00758 | -0.0604 | 143.2322
7.5 | 1.1404 | 0.00805 | -0.0604 | 141.6646
8 | 1.1943 | 0.00858 | -0.0603 | 139.1958
8.5 | 1.2474 | 0.0092 | -0.0601 | 135.587
9 | 1.2995 | 0.00989 | -0.0597 | 131.3953
9.5 | 1.3508 | 0.01062 | -0.0593 | 127.194
10 | 1.4023 | 0.01126 | -0.0588 | 124.5382
10.5 | 1.4533 | 0.01189 | -0.0584 | 122.2288
11 | 1.5026 | 0.01266 | -0.0576 | 118.6888
11.5 | 1.5518 | 0.01334 | -0.0569 | 116.3268
12 | 1.5995 | 0.01409 | -0.056 | 113.5202
12.5 | 1.6453 | 0.01494 | -0.0549 | 110.1272
13 | 1.6886 | 0.01588 | -0.0535 | 106.335
13.5 | 1.7288 | 0.01694 | -0.0516 | 102.0543
14 | 1.7638 | 0.01817 | -0.0491 | 97.0721
14.5 | 1.7841 | 0.01977 | -0.0446 | 90.2428
15 | 1.8069 | 0.02147 | -0.0413 | 84.1593
15.5 | 1.8279 | 0.0236 | -0.0387 | 77.4534
16 | 1.8464 | 0.02618 | -0.0364 | 70.5271
16.5 | 1.8608 | 0.02932 | -0.0346 | 63.4652
17 | 1.8712 | 0.03307 | -0.0331 | 56.583
17.5 | 1.8759 | 0.03756 | -0.032 | 49.9441
18 | 1.8748 | 0.04289 | -0.0314 | 43.7118
18.5 | 1.8674 | 0.04925 | -0.0315 | 37.9168
19 | 1.8541 | 0.05676 | -0.0324 | 32.6656
19.5 | 1.8343 | 0.06552 | -0.0341 | 27.996
20 | 1.8074 | 0.07576 | -0.0369 | 23.8569

## 101. Re 8M Mach 0.25 (1)
BIGFOIL.COM POLAR EXPORT
MS2.5_11GPV
MS2.5/11GPV |  |  |  | Cl Max: | 1.287 | at alpha= | 9.5 | deg
JavaFoil+Calcfoil stall+Eppler ext transition |  |  |  | L/D Max: | 114.05 | at alpha= | 5.5 | deg
Re: | 8000000 |  |  | Cd Min: | 0.00636 | at alpha= | 0.5 | deg
Mach: | 0.25 |  |  | Cl=0 at alpha= | -2.6452 | deg
|  |  |  | @ Cl=0.1, Cd= | 0.0069229
|  |  |  | @ Cl=0.4, Cd= | 0.0064112
|  |  |  | @ Cl=0.6, Cd= | 0.007188
alpha (deg) | Cl | Cd | Cm | Cl/Cd
-13.5 | -0.216 | 0.0942 | -0.025 | -2.293
-13 | -0.269 | 0.08781 | -0.025 | -3.062
-12.5 | -0.315 | 0.08278 | -0.026 | -3.806
-12 | -0.356 | 0.07754 | -0.027 | -4.59
-11.5 | -0.391 | 0.07333 | -0.027 | -5.331
-11 | -0.421 | 0.06757 | -0.028 | -6.226
-10.5 | -0.444 | 0.06278 | -0.029 | -7.064
-10 | -0.462 | 0.05556 | -0.032 | -8.317
-9.5 | -0.48 | 0.04392 | -0.037 | -10.938
-9 | -0.546 | 0.01326 | -0.049 | -41.154
-8.5 | -0.559 | 0.01002 | -0.052 | -55.74
-8 | -0.539 | 0.00946 | -0.052 | -56.969
-7.5 | -0.509 | 0.00907 | -0.052 | -56.165
-7 | -0.473 | 0.0087 | -0.053 | -54.354
-6.5 | -0.431 | 0.0084 | -0.053 | -51.26
-6 | -0.384 | 0.00816 | -0.053 | -47.045
-5.5 | -0.333 | 0.00795 | -0.054 | -41.888
-5 | -0.279 | 0.00775 | -0.054 | -35.991
-4.5 | -0.222 | 0.00765 | -0.054 | -29.061
-4 | -0.164 | 0.00747 | -0.055 | -21.952
-3.5 | -0.104 | 0.00727 | -0.055 | -14.351
-3 | -0.044 | 0.00712 | -0.055 | -6.135
-2.5 | 0.018 | 0.00701 | -0.056 | 2.5
-2 | 0.079 | 0.00695 | -0.056 | 11.371
-1.5 | 0.141 | 0.00687 | -0.056 | 20.466
-1 | 0.202 | 0.00671 | -0.057 | 30.13
-0.5 | 0.264 | 0.00667 | -0.057 | 39.535
0 | 0.325 | 0.00637 | -0.058 | 51.117
0.5 | 0.387 | 0.00636 | -0.058 | 60.776
1 | 0.448 | 0.0066 | -0.058 | 67.916
1.5 | 0.509 | 0.007 | -0.059 | 72.804
2 | 0.571 | 0.00713 | -0.059 | 80.034
2.5 | 0.631 | 0.00725 | -0.059 | 87.04
3 | 0.692 | 0.00739 | -0.06 | 93.717
3.5 | 0.753 | 0.00754 | -0.06 | 99.779
4 | 0.813 | 0.00773 | -0.06 | 105.118
4.5 | 0.873 | 0.00801 | -0.061 | 108.877
5 | 0.932 | 0.00832 | -0.061 | 111.983
5.5 | 0.99 | 0.00868 | -0.062 | 114.05
6 | 1.047 | 0.0094 | -0.062 | 111.369
6.5 | 1.099 | 0.00985 | -0.062 | 111.646
7 | 1.148 | 0.01023 | -0.063 | 112.256
7.5 | 1.192 | 0.01083 | -0.063 | 110.115
8 | 1.23 | 0.01219 | -0.063 | 100.868
8.5 | 1.26 | 0.01281 | -0.064 | 98.405
9 | 1.282 | 0.01354 | -0.064 | 94.721
9.5 | 1.287 | 0.01423 | -0.064 | 90.474
10 | 1.284 | 0.01486 | -0.064 | 86.392
10.5 | 1.267 | 0.01605 | -0.064 | 78.942
11 | 1.236 | 0.01756 | -0.064 | 70.409
11.5 | 1.195 | 0.01939 | -0.064 | 61.637
12 | 1.143 | 0.02144 | -0.064 | 53.326
12.5 | 1.079 | 0.02397 | -0.063 | 45.022
13 | 1.005 | 0.02715 | -0.063 | 37.015
13.5 | 0.919 | 0.03182 | -0.062 | 28.889
14 | 0.821 | 0.03749 | -0.061 | 21.888
14.5 | 0.716 | 0.04447 | -0.06 | 16.104

## 102. Re 8M Mach 0.25 (2)
BIGFOIL.COM POLAR EXPORT
MS2.5_11GPV
MS2.5/11GPV |  |  |  | Cl Max: | 1.7858 | at alpha= | 15 | deg
XFOIL ncrit=9 |  |  |  | L/D Max: | 150.208 | at alpha= | 6 | deg
Re: | 8000000 |  |  | Cd Min: | 0.21111 | at alpha= | -17 | deg
Mach: | 0.25 |  |  | Cl=0 at alpha= | -2.5506 | deg
|  |  |  | @ Cl=0.1, Cd= | 0.0051803
|  |  |  | @ Cl=0.4, Cd= | 0.0046079
|  |  |  | @ Cl=0.6, Cd= | 0.0049651
alpha (deg) | Cl | Cd | Cm | Cl/Cd
-17 | -0.6636 | 0.21111 | 0.0468 | -3.1434
-16.5 | -0.6491 | 0.20248 | 0.0425 | -3.2057
-16 | -0.6424 | 0.19044 | 0.0374 | -3.3732
-15.5 | -0.6338 | 0.1807 | 0.033 | -3.5075
-14.5 | -0.7671 | 0.12463 | 0.0064 | -6.155
-14 | -0.8526 | 0.09989 | -0.0087 | -8.5354
-13.5 | -0.9479 | 0.07541 | -0.0259 | -12.57
-13 | -1.0452 | 0.04529 | -0.0504 | -23.0779
-12.5 | -1.0818 | 0.03254 | -0.0635 | -33.2452
-12 | -1.0865 | 0.0241 | -0.0645 | -45.083
-11.5 | -1.0577 | 0.01859 | -0.0637 | -56.8962
-11 | -1.0118 | 0.01524 | -0.0626 | -66.3911
-10.5 | -0.9583 | 0.01311 | -0.0614 | -73.0969
-10 | -0.901 | 0.01168 | -0.0604 | -77.1404
-9.5 | -0.8417 | 0.0107 | -0.0595 | -78.6636
-9 | -0.7814 | 0.01001 | -0.0589 | -78.0619
-8.5 | -0.7218 | 0.00913 | -0.0582 | -79.0581
-8 | -0.6616 | 0.00844 | -0.0577 | -78.3886
-7.5 | -0.6009 | 0.00796 | -0.0573 | -75.4899
-7 | -0.54 | 0.00755 | -0.057 | -71.5232
-6.5 | -0.4792 | 0.00721 | -0.0568 | -66.4632
-6 | -0.4184 | 0.00689 | -0.0567 | -60.7257
-5.5 | -0.3576 | 0.00657 | -0.0567 | -54.4292
-5 | -0.2967 | 0.00635 | -0.0567 | -46.7244
-4.5 | -0.236 | 0.0061 | -0.0568 | -38.6885
-4 | -0.1753 | 0.00588 | -0.057 | -29.8129
-3.5 | -0.1147 | 0.00567 | -0.0572 | -20.2293
-3 | -0.0542 | 0.00554 | -0.0574 | -9.7834
-2.5 | 0.0061 | 0.00543 | -0.0577 | 1.1234
-2 | 0.0666 | 0.00528 | -0.058 | 12.6136
-1.5 | 0.1269 | 0.0051 | -0.0584 | 24.8824
-1 | 0.1871 | 0.00497 | -0.0588 | 37.6459
-0.5 | 0.2472 | 0.00484 | -0.0592 | 51.0744
0 | 0.3071 | 0.00474 | -0.0596 | 64.789
0.5 | 0.3667 | 0.00458 | -0.0601 | 80.0655
1 | 0.4263 | 0.00463 | -0.0605 | 92.0734
1.5 | 0.4861 | 0.0047 | -0.0609 | 103.4255
2 | 0.5459 | 0.00481 | -0.0613 | 113.4927
2.5 | 0.6052 | 0.00498 | -0.0616 | 121.5261
3 | 0.6638 | 0.0053 | -0.0618 | 125.2453
3.5 | 0.7232 | 0.00545 | -0.062 | 132.6972
4 | 0.7827 | 0.00558 | -0.0623 | 140.2688
4.5 | 0.8421 | 0.00578 | -0.0624 | 145.692
5 | 0.9003 | 0.00614 | -0.0625 | 146.6287
5.5 | 0.9582 | 0.00649 | -0.0624 | 147.6425
6 | 1.0109 | 0.00673 | -0.0611 | 150.208
6.5 | 1.0679 | 0.00733 | -0.0608 | 145.6889
7 | 1.1255 | 0.00782 | -0.0606 | 143.9258
7.5 | 1.1826 | 0.00837 | -0.0602 | 141.2903
8 | 1.2388 | 0.00901 | -0.0597 | 137.4917
8.5 | 1.294 | 0.00974 | -0.059 | 132.8542
9 | 1.3475 | 0.01062 | -0.058 | 126.8832
9.5 | 1.4022 | 0.01132 | -0.0571 | 123.8693
10 | 1.4561 | 0.01206 | -0.0561 | 120.738
10.5 | 1.5085 | 0.01289 | -0.0548 | 117.0287
11 | 1.5602 | 0.01372 | -0.0533 | 113.7172
11.5 | 1.6096 | 0.01467 | -0.0515 | 109.7205
12 | 1.656 | 0.01576 | -0.0493 | 105.0761
12.5 | 1.6979 | 0.01704 | -0.0466 | 99.642
13 | 1.7242 | 0.01877 | -0.0417 | 91.8594
13.5 | 1.7446 | 0.02089 | -0.0371 | 83.5136
14 | 1.7639 | 0.02355 | -0.0336 | 74.9002
14.5 | 1.7785 | 0.02696 | -0.0308 | 65.9681
15 | 1.7858 | 0.03136 | -0.0286 | 56.9452
15.5 | 1.7843 | 0.03692 | -0.0271 | 48.3288
16 | 1.7737 | 0.04379 | -0.0266 | 40.5047
16.5 | 1.7537 | 0.05214 | -0.0271 | 33.6344
17 | 1.7263 | 0.06211 | -0.0292 | 27.7942
17.5 | 1.6924 | 0.07355 | -0.0325 | 23.0102
18 | 1.6496 | 0.08682 | -0.0373 | 19.0002
18.5 | 1.6026 | 0.10122 | -0.0431 | 15.8328
19 | 1.5515 | 0.1168 | -0.0501 | 13.2834
19.5 | 1.5007 | 0.13292 | -0.0582 | 11.2902
20 | 1.452 | 0.14953 | -0.0674 | 9.7104

## 103. Re 8M Mach 0.50 (1)
BIGFOIL.COM POLAR EXPORT
MS2.5_11GPV
MS2.5/11GPV |  |  |  | Cl Max: | 1.245 | at alpha= | 7 | deg
JavaFoil+Calcfoil stall+Eppler ext transition |  |  |  | L/D Max: | 111.319 | at alpha= | 5 | deg
Re: | 8000000 |  |  | Cd Min: | 0.00664 | at alpha= | 0 | deg
Mach: | 0.5 |  |  | Cl=0 at alpha= | -2.6449 | deg
|  |  |  | @ Cl=0.1, Cd= | 0.0072552
|  |  |  | @ Cl=0.4, Cd= | 0.00664
|  |  |  | @ Cl=0.6, Cd= | 0.0074175
alpha (deg) | Cl | Cd | Cm | Cl/Cd
-20 | -0.95 | 0.15228 | -0.03 | -6.236
-19.5 | -0.92 | 0.14693 | -0.029 | -6.264
-19 | -0.894 | 0.14319 | -0.029 | -6.241
-18.5 | -0.867 | 0.16455 | -0.03 | -5.272
-18 | -0.843 | 0.13491 | -0.031 | -6.248
-17.5 | -0.815 | 0.13009 | -0.03 | -6.262
-17 | -0.786 | 0.12525 | -0.029 | -6.276
-16.5 | -0.759 | 0.11791 | -0.029 | -6.435
-16 | -0.732 | 0.11022 | -0.029 | -6.642
-15.5 | -0.705 | 0.11507 | -0.03 | -6.131
-15 | -0.678 | 0.1082 | -0.029 | -6.265
-14.5 | -0.652 | 0.09909 | -0.03 | -6.576
-14 | -0.627 | 0.0899 | -0.032 | -6.974
-13.5 | -0.603 | 0.08099 | -0.034 | -7.452
-13 | -0.568 | 0.09299 | -0.028 | -6.11
-12.5 | -0.543 | 0.08204 | -0.03 | -6.616
-12 | -0.52 | 0.07235 | -0.033 | -7.181
-11.5 | -0.503 | 0.05832 | -0.039 | -8.618
-11 | -0.46 | 0.07146 | -0.03 | -6.441
-10.5 | -0.437 | 0.0627 | -0.034 | -6.962
-10 | -0.405 | 0.06479 | -0.03 | -6.254
-9.5 | -0.379 | 0.05907 | -0.032 | -6.417
-9 | -0.383 | 0.02918 | -0.048 | -13.109
-8.5 | -0.325 | 0.05229 | -0.033 | -6.209
-8 | -0.297 | 0.04975 | -0.033 | -5.973
-7.5 | -0.279 | 0.03642 | -0.043 | -7.668
-7 | -0.249 | 0.0365 | -0.042 | -6.818
-6.5 | -0.262 | 0.0102 | -0.059 | -25.653
-6 | -0.324 | 0.00924 | -0.06 | -35.106
-5.5 | -0.335 | 0.00875 | -0.06 | -38.26
-5 | -0.296 | 0.00836 | -0.06 | -35.362
-4.5 | -0.242 | 0.00812 | -0.061 | -29.772
-4 | -0.181 | 0.00789 | -0.061 | -22.906
-3.5 | -0.116 | 0.00768 | -0.062 | -15.065
-3 | -0.049 | 0.0074 | -0.062 | -6.567
-2.5 | 0.02 | 0.00727 | -0.062 | 2.691
-2 | 0.088 | 0.00729 | -0.063 | 12.109
-1.5 | 0.157 | 0.00709 | -0.063 | 22.158
-1 | 0.226 | 0.007 | -0.064 | 32.303
-0.5 | 0.295 | 0.00688 | -0.064 | 42.825
0 | 0.364 | 0.00664 | -0.064 | 54.767
0.5 | 0.432 | 0.00664 | -0.065 | 65.055
1 | 0.501 | 0.00698 | -0.065 | 71.769
1.5 | 0.569 | 0.00734 | -0.066 | 77.491
2 | 0.637 | 0.00751 | -0.066 | 84.793
2.5 | 0.705 | 0.00769 | -0.066 | 91.711
3 | 0.773 | 0.00789 | -0.067 | 97.947
3.5 | 0.84 | 0.00814 | -0.067 | 103.131
4 | 0.906 | 0.00847 | -0.068 | 107
4.5 | 0.972 | 0.00888 | -0.068 | 109.429
5 | 1.037 | 0.00931 | -0.068 | 111.319
5.5 | 1.099 | 0.01028 | -0.069 | 106.908
6 | 1.159 | 0.01095 | -0.069 | 105.909
6.5 | 1.208 | 0.01161 | -0.07 | 104.057
7 | 1.245 | 0.01282 | -0.07 | 97.054
7.5 | 1.245 | 0.01481 | -0.07 | 84.066
8 | 1.194 | 0.01629 | -0.07 | 73.303
8.5 | 0.735 | 0.01838 | -0.069 | 40.014
9 | 0.761 | 0.02079 | -0.069 | 36.595
9.5 | 0.784 | 0.02353 | -0.068 | 33.331
10 | 0.806 | 0.027 | -0.068 | 29.846
10.5 | 0.843 | 0.02554 | -0.069 | 33.009
11 | 0.818 | 0.04571 | -0.062 | 17.905
11.5 | 0.875 | 0.03728 | -0.066 | 23.479
12 | 0.911 | 0.03606 | -0.067 | 25.26

## 104. Re 8M Mach 0.50 (2)
BIGFOIL.COM POLAR EXPORT
MS2.5_11GPV
MS2.5/11GPV |  |  |  | Cl Max: | 1.503 | at alpha= | 8.5 | deg
XFOIL ncrit=9 |  |  |  | L/D Max: | 458.549 | at alpha= | 9 | deg
Re: | 8000000 |  |  | Cd Min: | 0.283 | at alpha= | -20 | deg
Mach: | 0.5 |  |  | Cl=0 at alpha= | -2.5334 | deg
|  |  |  | @ Cl=0.1, Cd= | 0.0054206
|  |  |  | @ Cl=0.4, Cd= | 0.0048154
|  |  |  | @ Cl=0.6, Cd= | 0.0050339
alpha (deg) | Cl | Cd | Cm | Cl/Cd
-20 | -0.8301 | 0.283 | 0.0852 | -2.9332
-19.5 | -0.8064 | 0.2743 | 0.08 | -2.9398
-19 | -0.7831 | 0.26557 | 0.0747 | -2.9488
-18.5 | -0.7622 | 0.25458 | 0.0689 | -2.994
-18 | -0.7394 | 0.24627 | 0.0639 | -3.0024
-17.5 | -0.7165 | 0.23821 | 0.0589 | -3.0079
-17 | -0.6941 | 0.22991 | 0.0541 | -3.019
-16.5 | -0.6725 | 0.22114 | 0.0493 | -3.0411
-16 | -0.6514 | 0.21246 | 0.0446 | -3.066
-15.5 | -0.631 | 0.20378 | 0.04 | -3.0965
-15 | -0.6112 | 0.195 | 0.0355 | -3.1344
-14.5 | -0.5929 | 0.18598 | 0.031 | -3.188
-14 | -0.5765 | 0.17678 | 0.0266 | -3.2611
-13.5 | -0.5624 | 0.16715 | 0.0221 | -3.3646
-13 | -0.545 | 0.15922 | 0.0182 | -3.4229
-12.5 | -0.5316 | 0.15183 | 0.0156 | -3.5013
-12 | -0.5188 | 0.14346 | 0.012 | -3.6163
-11.5 | -0.509 | 0.13446 | 0.0082 | -3.7855
-11 | -0.5024 | 0.12496 | 0.0041 | -4.0205
-10.5 | -0.4994 | 0.11514 | -0.0003 | -4.3373
-10 | -0.4988 | 0.10525 | -0.0049 | -4.7392
-9.5 | -0.5008 | 0.09521 | -0.01 | -5.26
-9 | -0.5147 | 0.08344 | -0.017 | -6.1685
-8.5 | -0.5235 | 0.07286 | -0.0241 | -7.185
-8 | -0.5317 | 0.0622 | -0.0326 | -8.5482
-7.5 | -0.5348 | 0.04788 | -0.053 | -11.1696
-7 | -0.5349 | 0.0346 | -0.0658 | -15.4595
-6.5 | -0.5258 | 0.02189 | -0.0715 | -24.0201
-6 | -0.4963 | 0.01095 | -0.072 | -45.3242
-5.5 | -0.4287 | 0.00804 | -0.0698 | -53.3209
-5 | -0.3552 | 0.00703 | -0.0681 | -50.5263
-4.5 | -0.2814 | 0.00658 | -0.067 | -42.766
-4 | -0.2086 | 0.00623 | -0.0662 | -33.4831
-3.5 | -0.1366 | 0.00596 | -0.0657 | -22.9195
-3 | -0.0656 | 0.00573 | -0.0655 | -11.4485
-2.5 | 0.0047 | 0.00558 | -0.0653 | 0.84229
-2 | 0.0747 | 0.00547 | -0.0654 | 13.6563
0 | 0.3512 | 0.00493 | -0.0666 | 71.2373
0.5 | 0.4193 | 0.00477 | -0.0671 | 87.9036
1 | 0.4878 | 0.0048 | -0.0674 | 101.625
1.5 | 0.5566 | 0.00492 | -0.0677 | 113.1301
2 | 0.6252 | 0.0051 | -0.0679 | 122.5882
2.5 | 0.6935 | 0.00534 | -0.068 | 129.8689
3 | 0.762 | 0.00563 | -0.0679 | 135.3464
3.5 | 0.8313 | 0.00583 | -0.0678 | 142.5901
4 | 0.9015 | 0.00603 | -0.0676 | 149.5025
4.5 | 0.9709 | 0.00638 | -0.0671 | 152.1787
5 | 1.04 | 0.00682 | -0.0663 | 152.4927
5.5 | 1.1078 | 0.00742 | -0.0651 | 149.2992
6 | 1.1751 | 0.00794 | -0.0635 | 147.9975
6.5 | 1.2388 | 0.00847 | -0.0606 | 146.2574
7 | 1.3082 | 0.00918 | -0.0586 | 142.5054
7.5 | 1.3747 | 0.01016 | -0.056 | 135.3051
8 | 1.4375 | 0.01143 | -0.0524 | 125.7655
8.5 | 1.503 | 0.01251 | -0.0486 | 120.1439
9 | 1.4857 | 0.00324 | -0.0366 | 458.5494
9.5 | 1.4955 | 0.00438 | -0.0278 | 341.4384
10 | 1.4763 | 0.00752 | -0.0205 | 196.3165
10.5 | 1.4368 | 0.01411 | -0.0158 | 101.8285
11 | 1.3945 | 0.0234 | -0.0132 | 59.594
11.5 | 1.3535 | 0.03435 | -0.0122 | 39.4032
12 | 1.3103 | 0.04669 | -0.0126 | 28.0638
12.5 | 1.2674 | 0.05946 | -0.0139 | 21.3152
13 | 1.224 | 0.07236 | -0.0164 | 16.9154
13.5 | 1.1828 | 0.08484 | -0.0197 | 13.9415

## 105. Re 10M Mach 0.00 (1)
BIGFOIL.COM POLAR EXPORT
MS2.5_11GPV
MS2.5/11GPV |  |  |  | Cl Max: | 1.321 | at alpha= | 10.5 | deg
JavaFoil+Calcfoil stall+Eppler ext transition |  |  |  | L/D Max: | 116.18 | at alpha= | 7 | deg
Re: | 10000000 |  |  | Cd Min: | 0.0065 | at alpha= | 0.5 | deg
Mach: | 0 |  |  | Cl=0 at alpha= | -2.6441 | deg
|  |  |  | @ Cl=0.1, Cd= | 0.0068637
|  |  |  | @ Cl=0.4, Cd= | 0.0065932
|  |  |  | @ Cl=0.6, Cd= | 0.0069956
alpha (deg) | Cl | Cd | Cm | Cl/Cd
-15 | -0.475 | 0.09927 | -0.026 | -4.782
-14.5 | -0.49 | 0.09413 | -0.026 | -5.202
-14 | -0.504 | 0.08872 | -0.027 | -5.681
-13.5 | -0.517 | 0.08297 | -0.028 | -6.236
-13 | -0.529 | 0.07754 | -0.029 | -6.821
-12.5 | -0.539 | 0.07152 | -0.03 | -7.539
-12 | -0.547 | 0.06575 | -0.031 | -8.321
-11.5 | -0.555 | 0.05793 | -0.033 | -9.578
-11 | -0.587 | 0.03347 | -0.04 | -17.541
-10.5 | -0.629 | 0.01455 | -0.046 | -43.258
-10 | -0.646 | 0.00961 | -0.049 | -67.205
-9.5 | -0.632 | 0.00988 | -0.049 | -63.985
-9 | -0.611 | 0.00944 | -0.05 | -64.696
-8.5 | -0.584 | 0.00907 | -0.05 | -64.362
-8 | -0.552 | 0.0088 | -0.05 | -62.737
-7.5 | -0.514 | 0.00852 | -0.051 | -60.332
-7 | -0.472 | 0.00822 | -0.051 | -57.413
-6.5 | -0.426 | 0.00801 | -0.051 | -53.201
-6 | -0.377 | 0.00782 | -0.052 | -48.259
-5.5 | -0.326 | 0.00764 | -0.052 | -42.621
-5 | -0.272 | 0.00752 | -0.052 | -36.16
-4.5 | -0.216 | 0.00738 | -0.053 | -29.308
-4 | -0.159 | 0.00725 | -0.053 | -21.967
-3.5 | -0.101 | 0.00705 | -0.053 | -14.345
-3 | -0.042 | 0.00697 | -0.054 | -6.068
-2.5 | 0.017 | 0.00705 | -0.054 | 2.407
-2 | 0.077 | 0.00693 | -0.054 | 11.048
-1.5 | 0.136 | 0.00676 | -0.055 | 20.149
-1 | 0.196 | 0.00668 | -0.055 | 29.331
-0.5 | 0.255 | 0.00655 | -0.055 | 38.966
0 | 0.315 | 0.00656 | -0.056 | 48.062
0.5 | 0.375 | 0.0065 | -0.056 | 57.627
1 | 0.434 | 0.00672 | -0.056 | 64.579
1.5 | 0.493 | 0.00681 | -0.057 | 72.464
2 | 0.553 | 0.0069 | -0.057 | 80.053
2.5 | 0.612 | 0.00702 | -0.058 | 87.084
3 | 0.671 | 0.00715 | -0.058 | 93.803
3.5 | 0.729 | 0.00733 | -0.058 | 99.461
4 | 0.788 | 0.00758 | -0.059 | 103.946
4.5 | 0.846 | 0.00781 | -0.059 | 108.229
5 | 0.903 | 0.00803 | -0.059 | 112.427
5.5 | 0.96 | 0.00832 | -0.06 | 115.399
6 | 1.015 | 0.00897 | -0.06 | 113.243
6.5 | 1.067 | 0.00927 | -0.06 | 115.197
7 | 1.117 | 0.00961 | -0.061 | 116.18
7.5 | 1.163 | 0.01009 | -0.061 | 115.242
8 | 1.204 | 0.01115 | -0.061 | 107.921
8.5 | 1.24 | 0.01165 | -0.062 | 106.492
9 | 1.272 | 0.01214 | -0.062 | 104.754
9.5 | 1.297 | 0.0127 | -0.062 | 102.15
10 | 1.316 | 0.01341 | -0.063 | 98.118
10.5 | 1.321 | 0.01216 | -0.063 | 108.581
11 | 1.321 | 0.01459 | -0.063 | 90.591
11.5 | 1.314 | 0.01558 | -0.063 | 84.294
12 | 1.298 | 0.01683 | -0.063 | 77.126
12.5 | 1.276 | 0.01834 | -0.063 | 69.59
13 | 1.25 | 0.0201 | -0.062 | 62.156
13.5 | 1.219 | 0.02201 | -0.062 | 55.376
14 | 1.178 | 0.02447 | -0.062 | 48.163
14.5 | 1.135 | 0.02687 | -0.062 | 42.254
15 | 1.088 | 0.03017 | -0.062 | 36.064
15.5 | 1.038 | 0.03435 | -0.061 | 30.203

## 106. Re 10M Mach 0.00 (2)
BIGFOIL.COM POLAR EXPORT
MS2.5_11GPV
MS2.5/11GPV |  |  |  | Cl Max: | 1.9289 | at alpha= | 18.5 | deg
XFOIL ncrit=9 |  |  |  | L/D Max: | 148.723 | at alpha= | 6.5 | deg
Re: | 10000000 |  |  | Cd Min: | 0.05987 | at alpha= | 20 | deg
Mach: | 0 |  |  | Cl=0 at alpha= | -2.5535 | deg
|  |  |  | @ Cl=0.1, Cd= | 0.0050537
|  |  |  | @ Cl=0.4, Cd= | 0.0046108
|  |  |  | @ Cl=0.6, Cd= | 0.0050334
alpha (deg) | Cl | Cd | Cm | Cl/Cd
-17 | -1.5103 | 0.02595 | -0.0576 | -58.2004
-16.5 | -1.4864 | 0.02296 | -0.0566 | -64.7387
-16 | -1.4529 | 0.02058 | -0.0556 | -70.5977
-15.5 | -1.4133 | 0.01864 | -0.0549 | -75.8208
-15 | -1.3697 | 0.01702 | -0.0543 | -80.4759
-14.5 | -1.3235 | 0.01561 | -0.0538 | -84.7854
-14 | -1.2753 | 0.01438 | -0.0534 | -88.6857
-13.5 | -1.2256 | 0.01326 | -0.053 | -92.4284
-13 | -1.1742 | 0.0124 | -0.0528 | -94.6935
-12.5 | -1.1231 | 0.01172 | -0.0524 | -95.8276
-12 | -1.07 | 0.01111 | -0.0522 | -96.3096
-11.5 | -1.0159 | 0.01057 | -0.0522 | -96.1116
-11 | -0.9613 | 0.01007 | -0.0521 | -95.4618
-10.5 | -0.9062 | 0.00962 | -0.0522 | -94.1996
-10 | -0.8508 | 0.00921 | -0.0522 | -92.3779
-9.5 | -0.795 | 0.00883 | -0.0523 | -90.034
-9 | -0.7393 | 0.00833 | -0.0524 | -88.7515
-8.5 | -0.6832 | 0.00788 | -0.0525 | -86.7005
-8 | -0.6268 | 0.00749 | -0.0526 | -83.6849
-7.5 | -0.57 | 0.00717 | -0.0528 | -79.4979
-7 | -0.513 | 0.00692 | -0.053 | -74.1329
-6.5 | -0.4558 | 0.00671 | -0.0532 | -67.9285
-6 | -0.3984 | 0.00642 | -0.0535 | -62.0561
-5.5 | -0.3408 | 0.0062 | -0.0538 | -54.9677
-5 | -0.2831 | 0.006 | -0.054 | -47.1833
-4.5 | -0.2252 | 0.0058 | -0.0544 | -38.8276
-4 | -0.1673 | 0.00561 | -0.0547 | -29.8217
-3.5 | -0.1096 | 0.00547 | -0.055 | -20.0366
-3 | -0.0518 | 0.00538 | -0.0553 | -9.6283
-2.5 | 0.0062 | 0.00526 | -0.0557 | 1.1787
-2 | 0.0643 | 0.00514 | -0.0561 | 12.5097
-1.5 | 0.1222 | 0.005 | -0.0565 | 24.44
-1 | 0.1801 | 0.00488 | -0.0569 | 36.9057
-0.5 | 0.2379 | 0.0048 | -0.0573 | 49.5625
0 | 0.2955 | 0.00475 | -0.0577 | 62.2105
0.5 | 0.3529 | 0.00466 | -0.0582 | 75.7296
1 | 0.4104 | 0.0046 | -0.0587 | 89.2174
1.5 | 0.4679 | 0.00463 | -0.0591 | 101.0583
2 | 0.5253 | 0.00476 | -0.0595 | 110.3571
2.5 | 0.582 | 0.00497 | -0.0598 | 117.1026
3 | 0.6388 | 0.00517 | -0.0601 | 123.559
3.5 | 0.6961 | 0.00529 | -0.0605 | 131.5879
4 | 0.7529 | 0.00542 | -0.0608 | 138.9114
4.5 | 0.8097 | 0.00557 | -0.0612 | 145.368
5 | 0.8653 | 0.00591 | -0.0613 | 146.4129
5.5 | 0.921 | 0.00621 | -0.0615 | 148.3092
6 | 0.9755 | 0.00661 | -0.0616 | 147.5794
6.5 | 1.0247 | 0.00689 | -0.0604 | 148.7228
7 | 1.0807 | 0.00727 | -0.0607 | 148.652
7.5 | 1.135 | 0.00774 | -0.0608 | 146.6408
8 | 1.1884 | 0.00829 | -0.0607 | 143.3534
8.5 | 1.2417 | 0.00881 | -0.0607 | 140.9421
9 | 1.2932 | 0.00951 | -0.0604 | 135.9832
9.5 | 1.3449 | 0.01013 | -0.0601 | 132.7641
10 | 1.3966 | 0.0107 | -0.0598 | 130.5234
10.5 | 1.4475 | 0.0113 | -0.0595 | 128.0973
11 | 1.4973 | 0.01195 | -0.0591 | 125.2971
11.5 | 1.5469 | 0.01256 | -0.0586 | 123.1608
12 | 1.595 | 0.01324 | -0.058 | 120.4683
12.5 | 1.6414 | 0.01402 | -0.0571 | 117.0756
13 | 1.6858 | 0.01488 | -0.056 | 113.293
13.5 | 1.728 | 0.01582 | -0.0546 | 109.2288
14 | 1.7668 | 0.01689 | -0.0528 | 104.6063
14.5 | 1.803 | 0.01796 | -0.0507 | 100.3898
15 | 1.8287 | 0.01914 | -0.047 | 95.5434
15.5 | 1.8515 | 0.02066 | -0.0436 | 89.6176
16 | 1.8729 | 0.02256 | -0.0409 | 83.0186
16.5 | 1.8917 | 0.0249 | -0.0386 | 75.9719
17 | 1.9079 | 0.02767 | -0.0367 | 68.9519
17.5 | 1.9198 | 0.03101 | -0.0351 | 61.9091
18 | 1.9273 | 0.03498 | -0.0338 | 55.0972
18.5 | 1.9289 | 0.03977 | -0.033 | 48.5014
19 | 1.9238 | 0.04548 | -0.0326 | 42.2999
19.5 | 1.9143 | 0.05212 | -0.0329 | 36.7287
20 | 1.8996 | 0.05987 | -0.0341 | 31.7287

## 107. Re 10M Mach 0.10 (1)
BIGFOIL.COM POLAR EXPORT
MS2.5_11GPV
MS2.5/11GPV |  |  |  | Cl Max: | 1.316 | at alpha= | 10.5 | deg
JavaFoil+Calcfoil stall+Eppler ext transition |  |  |  | L/D Max: | 116.14 | at alpha= | 7 | deg
Re: | 10000000 |  |  | Cd Min: | 0.00651 | at alpha= | 0.5 | deg
Mach: | 0.1 |  |  | Cl=0 at alpha= | -2.6417 | deg
|  |  |  | @ Cl=0.1, Cd= | 0.0068648
|  |  |  | @ Cl=0.4, Cd= | 0.006602
|  |  |  | @ Cl=0.6, Cd= | 0.0070175
alpha (deg) | Cl | Cd | Cm | Cl/Cd
-15 | -0.437 | 0.10096 | -0.026 | -4.327
-14.5 | -0.454 | 0.0966 | -0.026 | -4.705
-14 | -0.472 | 0.09007 | -0.027 | -5.243
-13.5 | -0.488 | 0.0849 | -0.027 | -5.751
-13 | -0.503 | 0.07936 | -0.028 | -6.338
-12.5 | -0.516 | 0.07389 | -0.029 | -6.979
-12 | -0.526 | 0.06833 | -0.03 | -7.702
-11.5 | -0.535 | 0.06157 | -0.032 | -8.697
-11 | -0.548 | 0.04987 | -0.036 | -10.994
-10.5 | -0.603 | 0.01888 | -0.045 | -31.919
-10 | -0.633 | 0.01111 | -0.049 | -56.95
-9.5 | -0.626 | 0.01007 | -0.05 | -62.163
-9 | -0.607 | 0.00957 | -0.05 | -63.372
-8.5 | -0.582 | 0.00915 | -0.05 | -63.592
-8 | -0.551 | 0.00881 | -0.051 | -62.541
-7.5 | -0.514 | 0.00854 | -0.051 | -60.201
-7 | -0.472 | 0.00823 | -0.051 | -57.391
-6.5 | -0.427 | 0.00802 | -0.052 | -53.235
-6 | -0.378 | 0.00784 | -0.052 | -48.27
-5.5 | -0.327 | 0.00769 | -0.052 | -42.515
-5 | -0.273 | 0.00753 | -0.053 | -36.266
-4.5 | -0.217 | 0.00743 | -0.053 | -29.245
-4 | -0.16 | 0.00726 | -0.053 | -22.03
-3.5 | -0.102 | 0.00706 | -0.054 | -14.39
-3 | -0.043 | 0.00698 | -0.054 | -6.093
-2.5 | 0.017 | 0.00706 | -0.054 | 2.418
-2 | 0.077 | 0.00693 | -0.055 | 11.096
-1.5 | 0.137 | 0.00676 | -0.055 | 20.237
-1 | 0.197 | 0.00668 | -0.055 | 29.455
-0.5 | 0.257 | 0.00657 | -0.056 | 39.095
0 | 0.317 | 0.00656 | -0.056 | 48.295
0.5 | 0.376 | 0.00651 | -0.056 | 57.84
1 | 0.436 | 0.00674 | -0.057 | 64.746
1.5 | 0.496 | 0.00683 | -0.057 | 72.603
2 | 0.555 | 0.00692 | -0.057 | 80.188
2.5 | 0.615 | 0.00705 | -0.058 | 87.235
3 | 0.674 | 0.00717 | -0.058 | 93.945
3.5 | 0.733 | 0.00736 | -0.059 | 99.604
4 | 0.791 | 0.00759 | -0.059 | 104.21
4.5 | 0.85 | 0.00785 | -0.059 | 108.237
5 | 0.907 | 0.00808 | -0.06 | 112.375
5.5 | 0.964 | 0.00837 | -0.06 | 115.258
6 | 1.02 | 0.00901 | -0.06 | 113.17
6.5 | 1.072 | 0.00933 | -0.061 | 114.992
7 | 1.122 | 0.00966 | -0.061 | 116.14
7.5 | 1.167 | 0.01016 | -0.061 | 114.881
8 | 1.208 | 0.01123 | -0.062 | 107.578
8.5 | 1.244 | 0.01174 | -0.062 | 105.971
9 | 1.274 | 0.01225 | -0.062 | 104.04
9.5 | 1.298 | 0.01285 | -0.063 | 100.982
10 | 1.315 | 0.01361 | -0.063 | 96.616
10.5 | 1.316 | 0.01396 | -0.063 | 94.264
11 | 1.313 | 0.01484 | -0.063 | 88.518
11.5 | 1.302 | 0.01592 | -0.063 | 81.78
12 | 1.282 | 0.01726 | -0.063 | 74.236
12.5 | 1.256 | 0.01887 | -0.063 | 66.526
13 | 1.224 | 0.02073 | -0.063 | 59.051
13.5 | 1.188 | 0.02294 | -0.062 | 51.781
14 | 1.142 | 0.02556 | -0.062 | 44.669
14.5 | 1.091 | 0.0288 | -0.062 | 37.875
15 | 1.039 | 0.03197 | -0.062 | 32.501
15.5 | 0.983 | 0.03675 | -0.061 | 26.751

## 108. Re 10M Mach 0.10 (2)
BIGFOIL.COM POLAR EXPORT
MS2.5_11GPV
MS2.5/11GPV |  |  |  | Cl Max: | 1.9137 | at alpha= | 18 | deg
XFOIL ncrit=9 |  |  |  | L/D Max: | 148.86 | at alpha= | 6.5 | deg
Re: | 10000000 |  |  | Cd Min: | 0.24815 | at alpha= | -20 | deg
Mach: | 0.1 |  |  | Cl=0 at alpha= | -2.5531 | deg
|  |  |  | @ Cl=0.1, Cd= | 0.005065
|  |  |  | @ Cl=0.4, Cd= | 0.0046134
|  |  |  | @ Cl=0.6, Cd= | 0.0050307
alpha (deg) | Cl | Cd | Cm | Cl/Cd
-20 | -0.7593 | 0.24815 | 0.0696 | -3.0598
-18.5 | -0.7934 | 0.1898 | 0.0427 | -4.1802
-18 | -0.8144 | 0.1732 | 0.0338 | -4.7021
-17.5 | -1.3754 | 0.05373 | -0.041 | -25.5984
-17 | -1.4314 | 0.03642 | -0.0566 | -39.3026
-16.5 | -1.4535 | 0.0287 | -0.0608 | -50.6446
-16 | -1.4449 | 0.02445 | -0.0595 | -59.0961
-15.5 | -1.4157 | 0.02138 | -0.0585 | -66.2161
-15 | -1.3775 | 0.019 | -0.0575 | -72.5
-14.5 | -1.3338 | 0.0171 | -0.0567 | -78
-14 | -1.2868 | 0.01552 | -0.056 | -82.9124
-13.5 | -1.2374 | 0.01418 | -0.0554 | -87.2638
-13 | -1.1859 | 0.01313 | -0.055 | -90.3199
-12.5 | -1.1347 | 0.01225 | -0.0543 | -92.6286
-12 | -1.0811 | 0.01149 | -0.0539 | -94.0905
-11.5 | -1.0265 | 0.01084 | -0.0537 | -94.6956
-11 | -0.9711 | 0.01028 | -0.0535 | -94.465
-10.5 | -0.9152 | 0.00979 | -0.0534 | -93.4831
-10 | -0.859 | 0.00935 | -0.0533 | -91.8717
-9 | -0.7459 | 0.00849 | -0.0533 | -87.8563
-8.5 | -0.6892 | 0.00799 | -0.0533 | -86.2578
-8 | -0.6322 | 0.00757 | -0.0533 | -83.5139
-7.5 | -0.5748 | 0.00723 | -0.0534 | -79.5021
-7 | -0.5172 | 0.00696 | -0.0536 | -74.3103
-6 | -0.4015 | 0.00646 | -0.054 | -62.1517
-5.5 | -0.3434 | 0.00622 | -0.0542 | -55.209
-5 | -0.2852 | 0.00602 | -0.0544 | -47.3754
-4.5 | -0.2269 | 0.00582 | -0.0547 | -38.9863
-4 | -0.1686 | 0.00563 | -0.055 | -29.9467
-3.5 | -0.1104 | 0.00548 | -0.0553 | -20.146
-3 | -0.0522 | 0.00539 | -0.0556 | -9.6846
-2.5 | 0.0062 | 0.00526 | -0.056 | 1.1787
-2 | 0.0646 | 0.00515 | -0.0564 | 12.5437
-1.5 | 0.1229 | 0.00501 | -0.0568 | 24.5309
-1 | 0.1811 | 0.00489 | -0.0572 | 37.0348
-0.5 | 0.2393 | 0.00481 | -0.0576 | 49.7505
0 | 0.2972 | 0.00475 | -0.058 | 62.5684
0.5 | 0.355 | 0.00466 | -0.0585 | 76.1803
1 | 0.4129 | 0.0046 | -0.059 | 89.7609
1.5 | 0.4708 | 0.00464 | -0.0594 | 101.4655
2 | 0.5285 | 0.00476 | -0.0598 | 111.0294
2.5 | 0.5855 | 0.00498 | -0.0601 | 117.5703
3 | 0.6427 | 0.00518 | -0.0604 | 124.0734
3.5 | 0.7004 | 0.0053 | -0.0607 | 132.1509
4 | 0.7576 | 0.00544 | -0.0611 | 139.2647
4.5 | 0.8148 | 0.00559 | -0.0614 | 145.7603
5 | 0.8708 | 0.00594 | -0.0615 | 146.5993
5.5 | 0.9269 | 0.00624 | -0.0617 | 148.5417
6 | 0.9818 | 0.00665 | -0.0617 | 147.6391
6.5 | 1.0316 | 0.00693 | -0.0605 | 148.86
7 | 1.0879 | 0.00731 | -0.0608 | 148.8235
7.5 | 1.1425 | 0.00781 | -0.0608 | 146.2868
8 | 1.1965 | 0.00835 | -0.0607 | 143.2934
8.5 | 1.25 | 0.00891 | -0.0605 | 140.2918
9 | 1.302 | 0.00963 | -0.0601 | 135.2025
9.5 | 1.3542 | 0.01026 | -0.0598 | 131.9883
10 | 1.4065 | 0.01082 | -0.0594 | 129.9908
10.5 | 1.4577 | 0.01147 | -0.059 | 127.0881
11.5 | 1.558 | 0.01276 | -0.0578 | 122.1003
12 | 1.6063 | 0.01349 | -0.057 | 119.0734
12.5 | 1.6526 | 0.01432 | -0.0559 | 115.405
13 | 1.6967 | 0.01525 | -0.0545 | 111.259
13.5 | 1.7381 | 0.01629 | -0.0528 | 106.6974
14 | 1.7762 | 0.0174 | -0.0507 | 102.0805
14.5 | 1.8081 | 0.01849 | -0.0477 | 97.788
15 | 1.8319 | 0.0199 | -0.0439 | 92.0553
15.5 | 1.854 | 0.02171 | -0.0407 | 85.3984
16 | 1.8743 | 0.02394 | -0.0382 | 78.2916
16.5 | 1.8911 | 0.02669 | -0.036 | 70.8543
17 | 1.904 | 0.02999 | -0.0341 | 63.4878
17.5 | 1.9119 | 0.03398 | -0.0327 | 56.2655
18 | 1.9137 | 0.03882 | -0.0317 | 49.2968
18.5 | 1.9088 | 0.04456 | -0.0312 | 42.8366
19 | 1.8983 | 0.05137 | -0.0315 | 36.9535
19.5 | 1.8828 | 0.05927 | -0.0327 | 31.7665
20 | 1.86 | 0.0685 | -0.0347 | 27.1533

## 109. Re 10M Mach 0.25 (1)
BIGFOIL.COM POLAR EXPORT
MS2.5_11GPV
MS2.5/11GPV |  |  |  | Cl Max: | 1.29 | at alpha= | 9.5 | deg
JavaFoil+Calcfoil stall+Eppler ext transition |  |  |  | L/D Max: | 115.167 | at alpha= | 5.5 | deg
Re: | 10000000 |  |  | Cd Min: | 0.00658 | at alpha= | 0.5 | deg
Mach: | 0.25 |  |  | Cl=0 at alpha= | -2.6452 | deg
|  |  |  | @ Cl=0.1, Cd= | 0.0069124
|  |  |  | @ Cl=0.4, Cd= | 0.006629
|  |  |  | @ Cl=0.6, Cd= | 0.0070628
alpha (deg) | Cl | Cd | Cm | Cl/Cd
-14 | -0.149 | 0.09771 | -0.025 | -1.527
-13.5 | -0.216 | 0.09253 | -0.025 | -2.336
-13 | -0.269 | 0.08657 | -0.026 | -3.11
-12.5 | -0.316 | 0.08122 | -0.027 | -3.884
-12 | -0.356 | 0.07622 | -0.027 | -4.677
-11.5 | -0.391 | 0.07227 | -0.027 | -5.415
-11 | -0.422 | 0.06615 | -0.029 | -6.373
-10.5 | -0.445 | 0.06054 | -0.031 | -7.357
-10 | -0.466 | 0.05217 | -0.034 | -8.93
-9.5 | -0.523 | 0.02061 | -0.046 | -25.376
-9 | -0.566 | 0.01064 | -0.051 | -53.181
-8.5 | -0.559 | 0.00971 | -0.052 | -57.556
-8 | -0.539 | 0.00919 | -0.052 | -58.645
-7.5 | -0.509 | 0.00881 | -0.052 | -57.838
-7 | -0.473 | 0.0085 | -0.053 | -55.661
-6.5 | -0.431 | 0.00822 | -0.053 | -52.425
-6 | -0.384 | 0.008 | -0.053 | -48.003
-5.5 | -0.333 | 0.00781 | -0.054 | -42.661
-5 | -0.279 | 0.00763 | -0.054 | -36.571
-4.5 | -0.222 | 0.00748 | -0.054 | -29.747
-4 | -0.164 | 0.00733 | -0.055 | -22.397
-3.5 | -0.104 | 0.00714 | -0.055 | -14.607
-3 | -0.044 | 0.00704 | -0.055 | -6.206
-2.5 | 0.018 | 0.00708 | -0.056 | 2.475
-2 | 0.079 | 0.00697 | -0.056 | 11.341
-1.5 | 0.141 | 0.0068 | -0.056 | 20.687
-1 | 0.202 | 0.00676 | -0.057 | 29.904
-0.5 | 0.264 | 0.00662 | -0.057 | 39.816
0 | 0.325 | 0.00661 | -0.058 | 49.245
0.5 | 0.387 | 0.00658 | -0.058 | 58.817
1 | 0.448 | 0.00681 | -0.058 | 65.852
1.5 | 0.509 | 0.00689 | -0.059 | 73.898
2 | 0.571 | 0.007 | -0.059 | 81.537
2.5 | 0.631 | 0.00713 | -0.059 | 88.569
3 | 0.692 | 0.00727 | -0.06 | 95.218
3.5 | 0.753 | 0.00749 | -0.06 | 100.568
4 | 0.813 | 0.00774 | -0.06 | 104.992
4.5 | 0.873 | 0.008 | -0.061 | 109.064
5 | 0.932 | 0.00825 | -0.061 | 112.985
5.5 | 0.99 | 0.00859 | -0.062 | 115.167
6 | 1.047 | 0.00927 | -0.062 | 112.937
6.5 | 1.099 | 0.00961 | -0.062 | 114.382
7 | 1.148 | 0.01003 | -0.063 | 114.451
7.5 | 1.192 | 0.01066 | -0.063 | 111.835
8 | 1.23 | 0.01183 | -0.063 | 103.956
8.5 | 1.26 | 0.0124 | -0.064 | 101.623
9 | 1.282 | 0.01306 | -0.064 | 98.18
9.5 | 1.29 | 0.01224 | -0.064 | 105.39
10 | 1.287 | 0.01462 | -0.064 | 88.021
10.5 | 1.271 | 0.01532 | -0.064 | 82.978
11 | 1.241 | 0.01669 | -0.064 | 74.351
11.5 | 1.199 | 0.01834 | -0.064 | 65.379
12 | 1.147 | 0.02033 | -0.064 | 56.404
12.5 | 1.083 | 0.02263 | -0.064 | 47.88
13 | 1.009 | 0.02566 | -0.063 | 39.298
13.5 | 0.924 | 0.02963 | -0.063 | 31.188
14 | 0.825 | 0.03485 | -0.062 | 23.676
14.5 | 0.72 | 0.04175 | -0.061 | 17.244

## 110. Re 10M Mach 0.25 (2)
BIGFOIL.COM POLAR EXPORT
MS2.5_11GPV
MS2.5/11GPV |  |  |  | Cl Max: | 1.8265 | at alpha= | 15.5 | deg
XFOIL ncrit=9 |  |  |  | L/D Max: | 150.084 | at alpha= | 6.5 | deg
Re: | 10000000 |  |  | Cd Min: | 0.25256 | at alpha= | -20 | deg
Mach: | 0.25 |  |  | Cl=0 at alpha= | -2.5495 | deg
|  |  |  | @ Cl=0.1, Cd= | 0.0050977
|  |  |  | @ Cl=0.4, Cd= | 0.0046467
|  |  |  | @ Cl=0.6, Cd= | 0.0049921
alpha (deg) | Cl | Cd | Cm | Cl/Cd
-20 | -0.7712 | 0.25256 | 0.0721 | -3.0535
-19.5 | -0.7525 | 0.24639 | 0.0678 | -3.0541
-19 | -0.7338 | 0.23998 | 0.0635 | -3.0578
-18.5 | -0.7151 | 0.23365 | 0.0594 | -3.0606
-18 | -0.6972 | 0.2267 | 0.0552 | -3.0754
-16.5 | -0.6619 | 0.19613 | 0.0409 | -3.3748
-16 | -0.6467 | 0.18881 | 0.0371 | -3.4251
-15.5 | -0.7519 | 0.14639 | 0.0176 | -5.1363
-15 | -0.7996 | 0.12689 | 0.0069 | -6.3015
-14.5 | -0.9039 | 0.09917 | -0.0106 | -9.1147
-14 | -1.0187 | 0.07206 | -0.03 | -14.1368
-13.5 | -1.1035 | 0.04485 | -0.0521 | -24.6042
-13 | -1.1383 | 0.0327 | -0.0649 | -34.8104
-12.5 | -1.1454 | 0.02459 | -0.0658 | -46.5799
-12 | -1.1191 | 0.01903 | -0.0649 | -58.8071
-11.5 | -1.0747 | 0.01553 | -0.0636 | -69.2015
-11 | -1.0216 | 0.01331 | -0.0623 | -76.7543
-10.5 | -0.9645 | 0.0118 | -0.0612 | -81.7373
-10 | -0.9053 | 0.01072 | -0.0602 | -84.4496
-9.5 | -0.8451 | 0.00991 | -0.0594 | -85.2775
-9 | -0.7842 | 0.00931 | -0.0587 | -84.232
-8.5 | -0.7232 | 0.00881 | -0.0581 | -82.0885
-8 | -0.6628 | 0.00814 | -0.0576 | -81.4251
-7.5 | -0.602 | 0.00763 | -0.0572 | -78.8991
-7 | -0.5411 | 0.00724 | -0.057 | -74.7376
-6.5 | -0.4801 | 0.00692 | -0.0568 | -69.3786
-6 | -0.4191 | 0.00665 | -0.0567 | -63.0226
-5.5 | -0.3581 | 0.00635 | -0.0567 | -56.3937
-4.5 | -0.2363 | 0.00589 | -0.0568 | -40.1188
-4 | -0.1755 | 0.00569 | -0.057 | -30.8436
-3.5 | -0.1149 | 0.00553 | -0.0572 | -20.7776
-3 | -0.0546 | 0.00541 | -0.0574 | -10.0924
-2.5 | 0.006 | 0.0053 | -0.0577 | 1.1321
-2 | 0.0665 | 0.00517 | -0.058 | 12.8627
-1.5 | 0.1267 | 0.00504 | -0.0584 | 25.1389
-1 | 0.1871 | 0.00492 | -0.0588 | 38.0285
-0.5 | 0.2471 | 0.00483 | -0.0592 | 51.1594
0 | 0.3071 | 0.00478 | -0.0596 | 64.2469
0.5 | 0.3668 | 0.00468 | -0.0601 | 78.3761
1 | 0.4266 | 0.00462 | -0.0606 | 92.3377
1.5 | 0.4865 | 0.00467 | -0.061 | 104.1756
2 | 0.5461 | 0.00481 | -0.0613 | 113.5343
2.5 | 0.6053 | 0.00501 | -0.0616 | 120.8184
3 | 0.6643 | 0.00525 | -0.0619 | 126.5333
3.5 | 0.7241 | 0.00538 | -0.0622 | 134.5911
4 | 0.7837 | 0.0055 | -0.0624 | 142.4909
4.5 | 0.8431 | 0.00569 | -0.0626 | 148.1722
5.5 | 0.9596 | 0.00643 | -0.0626 | 149.2379
6 | 1.0171 | 0.00685 | -0.0625 | 148.4818
6.5 | 1.0701 | 0.00713 | -0.0612 | 150.0842
7 | 1.1278 | 0.00758 | -0.061 | 148.7863
7.5 | 1.1849 | 0.00814 | -0.0606 | 145.5651
8 | 1.2413 | 0.00877 | -0.0601 | 141.5393
9 | 1.3513 | 0.01026 | -0.0585 | 131.7057
9.5 | 1.4068 | 0.01088 | -0.0578 | 129.3015
10 | 1.461 | 0.01162 | -0.0567 | 125.7315
10.5 | 1.5151 | 0.01232 | -0.0556 | 122.9789
11 | 1.5676 | 0.01311 | -0.0543 | 119.5728
11.5 | 1.6181 | 0.01401 | -0.0526 | 115.4961
12 | 1.6657 | 0.01506 | -0.0505 | 110.6042
12.5 | 1.7075 | 0.01642 | -0.0477 | 103.989
13 | 1.7467 | 0.01767 | -0.0445 | 98.8512
13.5 | 1.7722 | 0.01925 | -0.0396 | 92.0623
14 | 1.7936 | 0.02146 | -0.0355 | 83.5788
14.5 | 1.8114 | 0.02438 | -0.0322 | 74.2986
15 | 1.8227 | 0.02818 | -0.0295 | 64.6806
15.5 | 1.8265 | 0.03299 | -0.0275 | 55.3653
16 | 1.8214 | 0.03901 | -0.0262 | 46.6906
16.5 | 1.8065 | 0.04637 | -0.0259 | 38.9584
17 | 1.7834 | 0.05529 | -0.027 | 32.2554
17.5 | 1.7539 | 0.06569 | -0.0294 | 26.6996
18 | 1.7155 | 0.07786 | -0.0332 | 22.0331
18.5 | 1.6716 | 0.09129 | -0.0382 | 18.3109
19 | 1.6218 | 0.10606 | -0.0443 | 15.2913
19.5 | 1.5722 | 0.12139 | -0.0515 | 12.9516
20 | 1.5221 | 0.13739 | -0.0597 | 11.0787

## 111. Re 10M Mach 0.50 (1)
BIGFOIL.COM POLAR EXPORT
MS2.5_11GPV
MS2.5/11GPV |  |  |  | Cl Max: | 1.248 | at alpha= | 7.5 | deg
JavaFoil+Calcfoil stall+Eppler ext transition |  |  |  | L/D Max: | 112.688 | at alpha= | 5 | deg
Re: | 10000000 |  |  | Cd Min: | 0.00681 | at alpha= | -0.5 | deg
Mach: | 0.5 |  |  | Cl=0 at alpha= | -2.6449 | deg
|  |  |  | @ Cl=0.1, Cd= | 0.0072
|  |  |  | @ Cl=0.4, Cd= | 0.0068959
|  |  |  | @ Cl=0.6, Cd= | 0.0072884
alpha (deg) | Cl | Cd | Cm | Cl/Cd
-20 | -0.952 | 0.14715 | -0.031 | -6.466
-19.5 | -0.922 | 0.14458 | -0.03 | -6.377
-19 | -0.894 | 0.13973 | -0.029 | -6.398
-18.5 | -0.868 | 0.16582 | -0.03 | -5.232
-18 | -0.844 | 0.13239 | -0.031 | -6.374
-17.5 | -0.816 | 0.12669 | -0.031 | -6.441
-17 | -0.787 | 0.12273 | -0.03 | -6.416
-16.5 | -0.761 | 0.11442 | -0.03 | -6.647
-16 | -0.734 | 0.1076 | -0.03 | -6.824
-15.5 | -0.706 | 0.11265 | -0.03 | -6.267
-15 | -0.679 | 0.106 | -0.03 | -6.402
-14.5 | -0.653 | 0.0962 | -0.031 | -6.79
-14 | -0.631 | 0.08562 | -0.033 | -7.365
-13.5 | -0.611 | 0.07384 | -0.037 | -8.269
-13 | -0.568 | 0.09192 | -0.029 | -6.184
-12.5 | -0.544 | 0.08016 | -0.031 | -6.79
-12 | -0.524 | 0.068 | -0.036 | -7.701
-11.5 | -0.516 | 0.04703 | -0.043 | -10.974
-11 | -0.461 | 0.06969 | -0.031 | -6.617
-10.5 | -0.44 | 0.05915 | -0.036 | -7.435
-10 | -0.406 | 0.06349 | -0.031 | -6.397
-9.5 | -0.381 | 0.05707 | -0.034 | -6.671
-9 | -0.404 | 0.01747 | -0.053 | -23.126
-8.5 | -0.327 | 0.04985 | -0.035 | -6.553
-8 | -0.298 | 0.04805 | -0.035 | -6.211
-7.5 | -0.3 | 0.02044 | -0.051 | -14.67
-7 | -0.28 | 0.01413 | -0.055 | -19.789
-6.5 | -0.263 | 0.00956 | -0.059 | -27.544
-6 | -0.324 | 0.00901 | -0.06 | -36
-5.5 | -0.335 | 0.0086 | -0.06 | -38.94
-5 | -0.296 | 0.00821 | -0.06 | -36.034
-4.5 | -0.242 | 0.00791 | -0.061 | -30.569
-4 | -0.181 | 0.00768 | -0.061 | -23.542
-3.5 | -0.116 | 0.0075 | -0.062 | -15.442
-3 | -0.049 | 0.00732 | -0.062 | -6.637
-2.5 | 0.02 | 0.00737 | -0.062 | 2.655
-2 | 0.088 | 0.00724 | -0.063 | 12.185
-1.5 | 0.157 | 0.00701 | -0.063 | 22.419
-1 | 0.226 | 0.00693 | -0.064 | 32.598
-0.5 | 0.295 | 0.00681 | -0.064 | 43.285
0 | 0.364 | 0.00688 | -0.064 | 52.881
0.5 | 0.432 | 0.00691 | -0.065 | 62.556
1 | 0.501 | 0.00714 | -0.065 | 70.143
1.5 | 0.569 | 0.00722 | -0.066 | 78.833
2 | 0.637 | 0.00737 | -0.066 | 86.459
2.5 | 0.705 | 0.00754 | -0.066 | 93.51
3 | 0.773 | 0.00777 | -0.067 | 99.498
3.5 | 0.84 | 0.00807 | -0.067 | 104.05
4 | 0.906 | 0.00845 | -0.068 | 107.308
4.5 | 0.972 | 0.00881 | -0.068 | 110.372
5 | 1.037 | 0.0092 | -0.068 | 112.688
5.5 | 1.099 | 0.01015 | -0.069 | 108.347
6 | 1.159 | 0.01068 | -0.069 | 108.578
6.5 | 1.208 | 0.01133 | -0.07 | 106.635
7 | 1.245 | 0.01242 | -0.07 | 100.237
7.5 | 1.248 | 0.0143 | -0.07 | 87.224
8 | 1.198 | 0.01568 | -0.07 | 76.395
8.5 | 0.738 | 0.0176 | -0.069 | 41.915
9 | 0.763 | 0.01988 | -0.069 | 38.368
9.5 | 0.787 | 0.02277 | -0.069 | 34.551
10 | 0.81 | 0.02579 | -0.068 | 31.388
10.5 | 0.846 | 0.0242 | -0.069 | 34.973
11 | 0.84 | 0.03725 | -0.065 | 22.545
11.5 | 0.883 | 0.03409 | -0.067 | 25.893
12 | 0.917 | 0.03339 | -0.068 | 27.466
12.5 | 0.879 | 0.06358 | -0.059 | 13.826

## 112. Re 10M Mach 0.50 (2)
BIGFOIL.COM POLAR EXPORT
MS2.5_11GPV
MS2.5/11GPV |  |  |  | Cl Max: | 1.5731 | at alpha= | 9 | deg
XFOIL ncrit=9 |  |  |  | L/D Max: | 155.335 | at alpha= | 4.5 | deg
Re: | 10000000 |  |  | Cd Min: | 0.24542 | at alpha= | -18 | deg
Mach: | 0.5 |  |  | Cl=0 at alpha= | -2.5313 | deg
|  |  |  | @ Cl=0.1, Cd= | 0.0052726
|  |  |  | @ Cl=0.4, Cd= | 0.0048588
|  |  |  | @ Cl=0.6, Cd= | 0.0050142
alpha (deg) | Cl | Cd | Cm | Cl/Cd
-18 | -0.7406 | 0.24542 | 0.0638 | -3.0177
-17.5 | -0.7175 | 0.23767 | 0.059 | -3.0189
-17 | -0.6949 | 0.22965 | 0.0542 | -3.0259
-16.5 | -0.673 | 0.22131 | 0.0494 | -3.041
-16 | -0.652 | 0.21272 | 0.0448 | -3.0651
-15.5 | -0.6316 | 0.20395 | 0.0401 | -3.0968
-15 | -0.6121 | 0.19504 | 0.0356 | -3.1383
-13 | -0.5514 | 0.15882 | 0.0192 | -3.4719
-12.5 | -0.536 | 0.15101 | 0.0156 | -3.5494
-12 | -0.5224 | 0.14263 | 0.0119 | -3.6626
-11.5 | -0.5126 | 0.1337 | 0.008 | -3.834
-11 | -0.5068 | 0.12405 | 0.0038 | -4.0854
-10.5 | -0.5058 | 0.11385 | -0.0008 | -4.4427
-10 | -0.5072 | 0.10364 | -0.0057 | -4.8939
-9.5 | -0.5127 | 0.09307 | -0.0113 | -5.5088
-9 | -0.5208 | 0.08249 | -0.0176 | -6.3135
-8.5 | -0.5304 | 0.07183 | -0.0249 | -7.3841
-8 | -0.5444 | 0.06008 | -0.0348 | -9.0613
-7.5 | -0.5455 | 0.0454 | -0.0563 | -12.0154
-7 | -0.5472 | 0.03213 | -0.0676 | -17.0308
-6.5 | -0.535 | 0.01988 | -0.0722 | -26.9115
-6 | -0.4994 | 0.01015 | -0.072 | -49.202
-5.5 | -0.4301 | 0.00757 | -0.0697 | -56.8164
-5 | -0.3558 | 0.00678 | -0.0681 | -52.4779
-4.5 | -0.2819 | 0.00631 | -0.067 | -44.6751
-4 | -0.2089 | 0.00602 | -0.0663 | -34.701
-3.5 | -0.1368 | 0.00578 | -0.0658 | -23.6678
-3 | -0.0659 | 0.00559 | -0.0655 | -11.7889
-2.5 | 0.0044 | 0.00546 | -0.0654 | 0.80586
-2 | 0.0746 | 0.00532 | -0.0655 | 14.0226
-1.5 | 0.1443 | 0.00519 | -0.0656 | 27.8035
-1 | 0.2136 | 0.00506 | -0.0659 | 42.2134
0 | 0.3512 | 0.00493 | -0.0666 | 71.2373
0.5 | 0.4197 | 0.00483 | -0.0671 | 86.8944
1 | 0.4883 | 0.00477 | -0.0675 | 102.369
1.5 | 0.5571 | 0.00487 | -0.0678 | 114.3943
2 | 0.6255 | 0.0051 | -0.068 | 122.6471
2.5 | 0.6943 | 0.00527 | -0.0681 | 131.7457
3 | 0.763 | 0.00554 | -0.0681 | 137.7256
3.5 | 0.8329 | 0.00571 | -0.068 | 145.8669
4 | 0.9028 | 0.00592 | -0.0678 | 152.5
4.5 | 0.9724 | 0.00626 | -0.0673 | 155.3355
5 | 1.0416 | 0.00671 | -0.0665 | 155.231
5.5 | 1.1098 | 0.00731 | -0.0654 | 151.8194
6 | 1.1786 | 0.00788 | -0.064 | 149.5685
6.5 | 1.2455 | 0.00822 | -0.0617 | 151.5207
7 | 1.3119 | 0.00892 | -0.0591 | 147.074
7.5 | 1.3797 | 0.00982 | -0.0565 | 140.499
8 | 1.4441 | 0.01101 | -0.0531 | 131.1626
8.5 | 1.5123 | 0.01195 | -0.0495 | 126.5523
9 | 1.5731 | 0.01343 | -0.0443 | 117.1333

## 113. Re 12M Mach 0.00 (1)
BIGFOIL.COM POLAR EXPORT
MS2.5_11GPV
MS2.5/11GPV |  |  |  | Cl Max: | 1.324 | at alpha= | 11 | deg
JavaFoil+Calcfoil stall+Eppler ext transition |  |  |  | L/D Max: | 117.957 | at alpha= | 7 | deg
Re: | 12000000 |  |  | Cd Min: | 0.00656 | at alpha= | -0.5 | deg
Mach: | 0 |  |  | Cl=0 at alpha= | -2.6441 | deg
|  |  |  | @ Cl=0.1, Cd= | 0.0067937
|  |  |  | @ Cl=0.4, Cd= | 0.0068034
|  |  |  | @ Cl=0.6, Cd= | 0.0069076
alpha (deg) | Cl | Cd | Cm | Cl/Cd
-15 | -0.475 | 0.09768 | -0.027 | -4.867
-14.5 | -0.49 | 0.09355 | -0.027 | -5.239
-14 | -0.505 | 0.08687 | -0.028 | -5.815
-13.5 | -0.518 | 0.08169 | -0.028 | -6.344
-13 | -0.531 | 0.0751 | -0.03 | -7.07
-12.5 | -0.542 | 0.06867 | -0.031 | -7.891
-12 | -0.551 | 0.06207 | -0.032 | -8.875
-11.5 | -0.563 | 0.05149 | -0.035 | -10.933
-11 | -0.612 | 0.02188 | -0.044 | -27.978
-10.5 | -0.644 | 0.01191 | -0.047 | -54.073
-10 | -0.649 | 0.01022 | -0.049 | -63.46
-9.5 | -0.632 | 0.00964 | -0.049 | -65.594
-9 | -0.611 | 0.00921 | -0.05 | -66.332
-8.5 | -0.584 | 0.00889 | -0.05 | -65.666
-8 | -0.552 | 0.00857 | -0.05 | -64.412
-7.5 | -0.514 | 0.0083 | -0.051 | -61.931
-7 | -0.472 | 0.00807 | -0.051 | -58.441
-6.5 | -0.426 | 0.00788 | -0.051 | -54.041
-6 | -0.377 | 0.00771 | -0.052 | -48.94
-5.5 | -0.326 | 0.00753 | -0.052 | -43.268
-5 | -0.272 | 0.00739 | -0.052 | -36.784
-4.5 | -0.216 | 0.00726 | -0.053 | -29.79
-4 | -0.159 | 0.00715 | -0.053 | -22.285
-3.5 | -0.101 | 0.00702 | -0.053 | -14.415
-3 | -0.042 | 0.00704 | -0.054 | -6.008
-2.5 | 0.017 | 0.00699 | -0.054 | 2.431
-2 | 0.077 | 0.00686 | -0.054 | 11.157
-1.5 | 0.136 | 0.00669 | -0.055 | 20.36
-1 | 0.196 | 0.00664 | -0.055 | 29.477
-0.5 | 0.255 | 0.00656 | -0.055 | 38.952
0 | 0.315 | 0.00667 | -0.056 | 47.253
0.5 | 0.375 | 0.00685 | -0.056 | 54.649
1 | 0.434 | 0.00674 | -0.056 | 64.345
1.5 | 0.493 | 0.00676 | -0.057 | 73.023
2 | 0.553 | 0.00682 | -0.057 | 81.071
2.5 | 0.612 | 0.00693 | -0.058 | 88.218
3 | 0.671 | 0.00708 | -0.058 | 94.645
3.5 | 0.729 | 0.00729 | -0.058 | 100.03
4 | 0.788 | 0.00754 | -0.059 | 104.478
4.5 | 0.846 | 0.00777 | -0.059 | 108.864
5 | 0.903 | 0.00799 | -0.059 | 112.995
5.5 | 0.96 | 0.0085 | -0.06 | 112.944
6 | 1.015 | 0.00882 | -0.06 | 115.13
6.5 | 1.067 | 0.00909 | -0.06 | 117.389
7 | 1.117 | 0.00947 | -0.061 | 117.957
7.5 | 1.163 | 0.00998 | -0.061 | 116.443
8 | 1.204 | 0.01089 | -0.061 | 110.576
8.5 | 1.24 | 0.01137 | -0.062 | 109.044
9 | 1.272 | 0.01184 | -0.062 | 107.419
9.5 | 1.297 | 0.01236 | -0.062 | 104.937
10 | 1.316 | 0.01301 | -0.063 | 101.116
10.5 | 1.323 | 0.01214 | -0.063 | 108.993
11 | 1.324 | 0.01443 | -0.063 | 91.741
11.5 | 1.317 | 0.01501 | -0.063 | 87.747
12 | 1.302 | 0.01614 | -0.063 | 80.689
12.5 | 1.28 | 0.01755 | -0.063 | 72.941
13 | 1.253 | 0.01923 | -0.063 | 65.158
13.5 | 1.222 | 0.02112 | -0.063 | 57.844
14 | 1.182 | 0.02328 | -0.062 | 50.773
14.5 | 1.139 | 0.02549 | -0.062 | 44.688
15 | 1.091 | 0.02874 | -0.062 | 37.972
15.5 | 1.041 | 0.03264 | -0.062 | 31.897
16 | 0.991 | 0.03699 | -0.061 | 26.78

## 114. Re 12M Mach 0.00 (2)
BIGFOIL.COM POLAR EXPORT
MS2.5_11GPV
MS2.5/11GPV |  |  |  | Cl Max: | 1.9542 | at alpha= | 18.5 | deg
XFOIL ncrit=9 |  |  |  | L/D Max: | 151.585 | at alpha= | 7 | deg
Re: | 12000000 |  |  | Cd Min: | 0.05612 | at alpha= | 20 | deg
Mach: | 0 |  |  | Cl=0 at alpha= | -2.5525 | deg
|  |  |  | @ Cl=0.1, Cd= | 0.0049981
|  |  |  | @ Cl=0.4, Cd= | 0.0046421
|  |  |  | @ Cl=0.6, Cd= | 0.0050482
alpha (deg) | Cl | Cd | Cm | Cl/Cd
-19 | -1.5376 | 0.04582 | -0.0477 | -33.5574
-18.5 | -1.5728 | 0.03385 | -0.057 | -46.4638
-18 | -1.5767 | 0.02827 | -0.0597 | -55.7729
-17.5 | -1.5673 | 0.02523 | -0.058 | -62.1205
-17 | -1.5373 | 0.02305 | -0.057 | -66.6941
-16.5 | -1.5008 | 0.02121 | -0.0561 | -70.7591
-16 | -1.4604 | 0.01959 | -0.0554 | -74.5482
-15.5 | -1.4169 | 0.01814 | -0.0548 | -78.1092
-15 | -1.3711 | 0.01684 | -0.0542 | -81.4192
-14.5 | -1.3251 | 0.01538 | -0.0537 | -86.1573
-14 | -1.2771 | 0.01408 | -0.0533 | -90.7031
-13.5 | -1.2268 | 0.01304 | -0.0531 | -94.0798
-13 | -1.1776 | 0.01214 | -0.0524 | -97.0016
-12.5 | -1.1258 | 0.01129 | -0.0521 | -99.7166
-12 | -1.0724 | 0.01065 | -0.052 | -100.6948
-11.5 | -1.0181 | 0.01011 | -0.052 | -100.7023
-11 | -0.9633 | 0.00964 | -0.052 | -99.9274
-10.5 | -0.908 | 0.00921 | -0.052 | -98.5885
-10 | -0.8524 | 0.00882 | -0.0521 | -96.644
-9.5 | -0.7965 | 0.00845 | -0.0522 | -94.2604
-9 | -0.7403 | 0.00812 | -0.0523 | -91.17
-8.5 | -0.684 | 0.00769 | -0.0524 | -88.9467
-8 | -0.6275 | 0.0073 | -0.0526 | -85.9589
-7.5 | -0.5708 | 0.00698 | -0.0528 | -81.7765
-7 | -0.5137 | 0.00672 | -0.053 | -76.4435
-6 | -0.3988 | 0.00627 | -0.0535 | -63.6045
-5.5 | -0.3412 | 0.00603 | -0.0538 | -56.5837
-5 | -0.2833 | 0.00585 | -0.0541 | -48.4274
-4.5 | -0.2254 | 0.00565 | -0.0544 | -39.8938
-4 | -0.1676 | 0.0055 | -0.0547 | -30.4727
-3.5 | -0.1099 | 0.00539 | -0.055 | -20.3896
-3 | -0.052 | 0.00527 | -0.0553 | -9.8672
-2.5 | 0.0061 | 0.00517 | -0.0557 | 1.1799
-2 | 0.0641 | 0.00506 | -0.0561 | 12.668
-1.5 | 0.1221 | 0.00496 | -0.0565 | 24.6169
-1 | 0.18 | 0.00485 | -0.0569 | 37.1134
-0.5 | 0.2378 | 0.00478 | -0.0573 | 49.749
0 | 0.2954 | 0.00477 | -0.0577 | 61.9287
0.5 | 0.353 | 0.00474 | -0.0582 | 74.4726
1 | 0.4106 | 0.00462 | -0.0587 | 88.8745
1.5 | 0.4682 | 0.00463 | -0.0591 | 101.1231
2 | 0.5255 | 0.00476 | -0.0595 | 110.3992
2.5 | 0.5821 | 0.00502 | -0.0598 | 115.9562
3 | 0.6393 | 0.00511 | -0.0602 | 125.1076
3.5 | 0.6967 | 0.00523 | -0.0606 | 133.2122
4 | 0.7536 | 0.00536 | -0.0609 | 140.597
4.5 | 0.8102 | 0.00555 | -0.0612 | 145.982
5 | 0.8659 | 0.00588 | -0.0615 | 147.2619
5.5 | 0.9218 | 0.00616 | -0.0617 | 149.6429
6 | 0.9764 | 0.0066 | -0.0617 | 147.9394
6.5 | 1.0313 | 0.00692 | -0.0618 | 149.0318
7 | 1.0808 | 0.00713 | -0.0607 | 151.5849
7.5 | 1.1364 | 0.00759 | -0.061 | 149.7233
8 | 1.1902 | 0.00809 | -0.061 | 147.1199
8.5 | 1.2434 | 0.00863 | -0.0609 | 144.0788
9 | 1.2954 | 0.00929 | -0.0607 | 139.4403
9.5 | 1.3475 | 0.00986 | -0.0605 | 136.6633
10 | 1.3997 | 0.01038 | -0.0603 | 134.8459
10.5 | 1.4507 | 0.01097 | -0.06 | 132.2425
11 | 1.5014 | 0.01154 | -0.0596 | 130.104
11.5 | 1.5512 | 0.01214 | -0.0592 | 127.7759
12 | 1.5996 | 0.01282 | -0.0586 | 124.7738
12.5 | 1.6462 | 0.0136 | -0.0578 | 121.0441
13 | 1.6914 | 0.01443 | -0.0567 | 117.2141
13.5 | 1.7344 | 0.01533 | -0.0555 | 113.1376
14 | 1.7761 | 0.01621 | -0.0541 | 109.5682
14.5 | 1.8152 | 0.01716 | -0.0523 | 105.7809
15 | 1.847 | 0.01821 | -0.0495 | 101.4278
15.5 | 1.8703 | 0.01952 | -0.0457 | 95.8145
16 | 1.8922 | 0.0212 | -0.0426 | 89.2547
16.5 | 1.9121 | 0.02329 | -0.04 | 82.0996
17 | 1.9297 | 0.02581 | -0.0378 | 74.7656
17.5 | 1.9431 | 0.02888 | -0.036 | 67.2819
18 | 1.9515 | 0.03264 | -0.0345 | 59.7886
18.5 | 1.9542 | 0.03714 | -0.0333 | 52.6171
19 | 1.9498 | 0.0426 | -0.0326 | 45.77
19.5 | 1.942 | 0.04884 | -0.0326 | 39.7625
20 | 1.9289 | 0.05612 | -0.0334 | 34.371

## 115. Re 12M Mach 0.10 (1)
BIGFOIL.COM POLAR EXPORT
MS2.5_11GPV
MS2.5/11GPV |  |  |  | Cl Max: | 1.319 | at alpha= | 10.5 | deg
JavaFoil+Calcfoil stall+Eppler ext transition |  |  |  | L/D Max: | 117.769 | at alpha= | 7 | deg
Re: | 12000000 |  |  | Cd Min: | 0.00658 | at alpha= | -0.5 | deg
Mach: | 0.1 |  |  | Cl=0 at alpha= | -2.6417 | deg
|  |  |  | @ Cl=0.1, Cd= | 0.0068072
|  |  |  | @ Cl=0.4, Cd= | 0.006836
|  |  |  | @ Cl=0.6, Cd= | 0.0069175
alpha (deg) | Cl | Cd | Cm | Cl/Cd
-15 | -0.437 | 0.10005 | -0.026 | -4.369
-14.5 | -0.455 | 0.09542 | -0.026 | -4.768
-14 | -0.473 | 0.08849 | -0.027 | -5.345
-13.5 | -0.489 | 0.08319 | -0.028 | -5.881
-13 | -0.504 | 0.07805 | -0.029 | -6.455
-12.5 | -0.518 | 0.07147 | -0.03 | -7.244
-12 | -0.528 | 0.06631 | -0.031 | -7.964
-11.5 | -0.54 | 0.05721 | -0.034 | -9.444
-11 | -0.56 | 0.04174 | -0.038 | -13.416
-10.5 | -0.62 | 0.01411 | -0.047 | -43.926
-10 | -0.637 | 0.0095 | -0.049 | -67.11
-9.5 | -0.626 | 0.00977 | -0.05 | -64.116
-9 | -0.607 | 0.00934 | -0.05 | -64.958
-8.5 | -0.582 | 0.00896 | -0.05 | -64.883
-8 | -0.551 | 0.00864 | -0.051 | -63.77
-7.5 | -0.514 | 0.00837 | -0.051 | -61.422
-7 | -0.472 | 0.00809 | -0.051 | -58.406
-6.5 | -0.427 | 0.0079 | -0.052 | -54.085
-6 | -0.378 | 0.00773 | -0.052 | -48.952
-5.5 | -0.327 | 0.00758 | -0.052 | -43.139
-5 | -0.273 | 0.0074 | -0.053 | -36.915
-4.5 | -0.217 | 0.00727 | -0.053 | -29.892
-4 | -0.16 | 0.00716 | -0.053 | -22.36
-3.5 | -0.102 | 0.00703 | -0.054 | -14.46
-3 | -0.043 | 0.00705 | -0.054 | -6.03
-2.5 | 0.017 | 0.00699 | -0.054 | 2.441
-2 | 0.077 | 0.00688 | -0.055 | 11.172
-1.5 | 0.137 | 0.00669 | -0.055 | 20.449
-1 | 0.197 | 0.00665 | -0.055 | 29.606
-0.5 | 0.257 | 0.00658 | -0.056 | 38.986
0 | 0.317 | 0.00668 | -0.056 | 47.447
0.5 | 0.376 | 0.00688 | -0.056 | 54.746
1 | 0.436 | 0.00677 | -0.057 | 64.445
1.5 | 0.496 | 0.00677 | -0.057 | 73.197
2 | 0.555 | 0.00685 | -0.057 | 81.067
2.5 | 0.615 | 0.00694 | -0.058 | 88.553
3 | 0.674 | 0.0071 | -0.058 | 94.914
3.5 | 0.733 | 0.00732 | -0.059 | 100.149
4 | 0.791 | 0.00755 | -0.059 | 104.786
4.5 | 0.85 | 0.00779 | -0.059 | 109.08
5 | 0.907 | 0.00803 | -0.06 | 112.966
5.5 | 0.964 | 0.00855 | -0.06 | 112.779
6 | 1.02 | 0.00888 | -0.06 | 114.943
6.5 | 1.072 | 0.00916 | -0.061 | 117.008
7 | 1.122 | 0.00953 | -0.061 | 117.769
7.5 | 1.167 | 0.01005 | -0.061 | 116.132
8 | 1.208 | 0.01098 | -0.062 | 110.01
8.5 | 1.244 | 0.01147 | -0.062 | 108.415
9 | 1.274 | 0.01196 | -0.062 | 106.506
9.5 | 1.298 | 0.0125 | -0.063 | 103.836
10 | 1.315 | 0.01319 | -0.063 | 99.663
10.5 | 1.319 | 0.01231 | -0.063 | 107.08
11 | 1.316 | 0.01466 | -0.063 | 89.767
11.5 | 1.305 | 0.01531 | -0.063 | 85.284
12 | 1.285 | 0.01659 | -0.063 | 77.477
12.5 | 1.259 | 0.01813 | -0.063 | 69.43
13 | 1.227 | 0.01983 | -0.063 | 61.892
13.5 | 1.191 | 0.02188 | -0.063 | 54.435
14 | 1.145 | 0.02428 | -0.063 | 47.172
14.5 | 1.095 | 0.02727 | -0.062 | 40.146
15 | 1.042 | 0.03046 | -0.062 | 34.228
15.5 | 0.986 | 0.03494 | -0.061 | 28.236

## 116. Re 12M Mach 0.10 (2)
BIGFOIL.COM POLAR EXPORT
MS2.5_11GPV
MS2.5/11GPV |  |  |  | Cl Max: | 1.938 | at alpha= | 18 | deg
XFOIL ncrit=9 |  |  |  | L/D Max: | 151.532 | at alpha= | 7 | deg
Re: | 12000000 |  |  | Cd Min: | 0.06441 | at alpha= | 20 | deg
Mach: | 0.1 |  |  | Cl=0 at alpha= | -2.5521 | deg
|  |  |  | @ Cl=0.1, Cd= | 0.005003
|  |  |  | @ Cl=0.4, Cd= | 0.0046471
|  |  |  | @ Cl=0.6, Cd= | 0.005045
alpha (deg) | Cl | Cd | Cm | Cl/Cd
-18 | -1.4628 | 0.04689 | -0.0483 | -31.1964
-17.5 | -1.5029 | 0.03371 | -0.0596 | -44.5832
-17 | -1.5133 | 0.02782 | -0.0617 | -54.3961
-16.5 | -1.4944 | 0.02485 | -0.0602 | -60.1368
-16 | -1.462 | 0.02242 | -0.0592 | -65.2096
-15.5 | -1.4231 | 0.02041 | -0.0582 | -69.7256
-15 | -1.38 | 0.01866 | -0.0574 | -73.955
-14.5 | -1.3344 | 0.01706 | -0.0567 | -78.2181
-14 | -1.2884 | 0.01529 | -0.056 | -84.2642
-13.5 | -1.2386 | 0.01393 | -0.0555 | -88.916
-13 | -1.1894 | 0.01288 | -0.0545 | -92.3447
-12.5 | -1.1372 | 0.01189 | -0.0541 | -95.6434
-12 | -1.0835 | 0.01105 | -0.0537 | -98.0543
-11.5 | -1.0288 | 0.01038 | -0.0535 | -99.1137
-11 | -0.9732 | 0.00984 | -0.0534 | -98.9024
-10.5 | -0.9172 | 0.00936 | -0.0533 | -97.9915
-10 | -0.8607 | 0.00895 | -0.0532 | -96.1676
-9.5 | -0.804 | 0.00856 | -0.0532 | -93.9252
-9 | -0.747 | 0.00821 | -0.0532 | -90.9866
-8.5 | -0.6901 | 0.0078 | -0.0533 | -88.4744
-8 | -0.6329 | 0.00738 | -0.0533 | -85.7588
-7.5 | -0.5755 | 0.00704 | -0.0534 | -81.7472
-7 | -0.5179 | 0.00676 | -0.0535 | -76.6124
-6.5 | -0.46 | 0.00653 | -0.0537 | -70.4441
-6 | -0.4019 | 0.0063 | -0.054 | -63.7937
-5.5 | -0.3438 | 0.00606 | -0.0542 | -56.7327
-5 | -0.2855 | 0.00587 | -0.0545 | -48.6371
-4.5 | -0.2271 | 0.00567 | -0.0547 | -40.0529
-4 | -0.1688 | 0.00551 | -0.055 | -30.6352
-3.5 | -0.1107 | 0.0054 | -0.0553 | -20.5
-3 | -0.0524 | 0.00528 | -0.0557 | -9.9242
-2.5 | 0.0061 | 0.00517 | -0.056 | 1.1799
-2 | 0.0645 | 0.00507 | -0.0564 | 12.7219
-1.5 | 0.1228 | 0.00496 | -0.0568 | 24.7581
-1 | 0.1811 | 0.00485 | -0.0572 | 37.3402
-0.5 | 0.2393 | 0.00478 | -0.0576 | 50.0628
0 | 0.2972 | 0.00477 | -0.058 | 62.3061
0.5 | 0.3551 | 0.00474 | -0.0585 | 74.9156
1 | 0.4131 | 0.00462 | -0.059 | 89.4156
1.5 | 0.471 | 0.00464 | -0.0594 | 101.5086
2 | 0.5287 | 0.00476 | -0.0598 | 111.0714
2.5 | 0.5856 | 0.00502 | -0.0601 | 116.6534
3 | 0.6433 | 0.00512 | -0.0605 | 125.6445
3.5 | 0.701 | 0.00524 | -0.0608 | 133.7786
4 | 0.7583 | 0.00538 | -0.0612 | 140.948
4.5 | 0.8153 | 0.00556 | -0.0615 | 146.6367
5 | 0.8714 | 0.0059 | -0.0617 | 147.6949
5.5 | 0.9278 | 0.00618 | -0.0619 | 150.1294
6 | 0.9827 | 0.00664 | -0.0619 | 147.997
6.5 | 1.0381 | 0.00696 | -0.0619 | 149.1523
7 | 1.088 | 0.00718 | -0.0608 | 151.532
7.5 | 1.1441 | 0.00763 | -0.061 | 149.9476
8 | 1.1982 | 0.00817 | -0.0609 | 146.6585
8.5 | 1.252 | 0.0087 | -0.0608 | 143.908
9 | 1.3042 | 0.00941 | -0.0604 | 138.5972
9.5 | 1.357 | 0.00997 | -0.0602 | 136.1083
10 | 1.4096 | 0.01051 | -0.0599 | 134.1199
10.5 | 1.4612 | 0.01112 | -0.0595 | 131.4029
11 | 1.5125 | 0.01169 | -0.059 | 129.3841
11.5 | 1.5626 | 0.01233 | -0.0584 | 126.7315
12 | 1.611 | 0.01307 | -0.0576 | 123.2594
12.5 | 1.6578 | 0.01389 | -0.0566 | 119.3521
13 | 1.7027 | 0.01479 | -0.0553 | 115.1251
14.5 | 1.8249 | 0.01765 | -0.05 | 103.3938
15 | 1.8507 | 0.01886 | -0.0461 | 98.1283
15.5 | 1.8734 | 0.02044 | -0.0425 | 91.6536
16 | 1.8943 | 0.02244 | -0.0396 | 84.4162
16.5 | 1.9124 | 0.02493 | -0.0372 | 76.7108
17 | 1.9267 | 0.02798 | -0.0351 | 68.8599
17.5 | 1.936 | 0.0317 | -0.0334 | 61.0726
18 | 1.938 | 0.03633 | -0.032 | 53.3443
18.5 | 1.9348 | 0.04175 | -0.0313 | 46.3425
19 | 1.9252 | 0.04827 | -0.0312 | 39.884
19.5 | 1.911 | 0.05574 | -0.0319 | 34.2842
20 | 1.8908 | 0.06441 | -0.0336 | 29.3557

## 117. Re 12M Mach 0.25 (1)
BIGFOIL.COM POLAR EXPORT
MS2.5_11GPV
MS2.5/11GPV |  |  |  | Cl Max: | 1.295 | at alpha= | 9.5 | deg
JavaFoil+Calcfoil stall+Eppler ext transition |  |  |  | L/D Max: | 116.427 | at alpha= | 6.5 | deg
Re: | 12000000 |  |  | Cd Min: | 0.00663 | at alpha= | -0.5 | deg
Mach: | 0.25 |  |  | Cl=0 at alpha= | -2.6452 | deg
|  |  |  | @ Cl=0.1, Cd= | 0.0068456
|  |  |  | @ Cl=0.4, Cd= | 0.0069087
|  |  |  | @ Cl=0.6, Cd= | 0.0069732
alpha (deg) | Cl | Cd | Cm | Cl/Cd
-14 | -0.149 | 0.09627 | -0.026 | -1.551
-13.5 | -0.216 | 0.09194 | -0.026 | -2.352
-13 | -0.269 | 0.08539 | -0.027 | -3.156
-12.5 | -0.316 | 0.08025 | -0.027 | -3.936
-12 | -0.357 | 0.07492 | -0.028 | -4.765
-11.5 | -0.392 | 0.07095 | -0.028 | -5.525
-11 | -0.423 | 0.06451 | -0.03 | -6.554
-10.5 | -0.447 | 0.05878 | -0.032 | -7.605
-10 | -0.473 | 0.04635 | -0.037 | -10.203
-9.5 | -0.545 | 0.01382 | -0.048 | -39.402
-9 | -0.569 | 0.01025 | -0.051 | -55.549
-8.5 | -0.559 | 0.00942 | -0.052 | -59.31
-8 | -0.539 | 0.00896 | -0.052 | -60.14
-7.5 | -0.509 | 0.00863 | -0.052 | -59.001
-7 | -0.473 | 0.00829 | -0.053 | -57.014
-6.5 | -0.431 | 0.00808 | -0.053 | -53.325
-6 | -0.384 | 0.00788 | -0.053 | -48.712
-5.5 | -0.333 | 0.00769 | -0.054 | -43.321
-5 | -0.279 | 0.0075 | -0.054 | -37.213
-4.5 | -0.222 | 0.00734 | -0.054 | -30.287
-4 | -0.164 | 0.00721 | -0.055 | -22.752
-3.5 | -0.104 | 0.00709 | -0.055 | -14.709
-3 | -0.044 | 0.00711 | -0.055 | -6.143
-2.5 | 0.018 | 0.00702 | -0.056 | 2.499
-2 | 0.079 | 0.00691 | -0.056 | 11.431
-1.5 | 0.141 | 0.00672 | -0.056 | 20.934
-1 | 0.202 | 0.0067 | -0.057 | 30.189
-0.5 | 0.264 | 0.00663 | -0.057 | 39.801
0 | 0.325 | 0.00674 | -0.058 | 48.306
0.5 | 0.387 | 0.00693 | -0.058 | 55.844
1 | 0.448 | 0.00683 | -0.058 | 65.614
1.5 | 0.509 | 0.00682 | -0.059 | 74.643
2 | 0.571 | 0.00692 | -0.059 | 82.433
2.5 | 0.631 | 0.00703 | -0.059 | 89.798
3 | 0.692 | 0.00721 | -0.06 | 96.061
3.5 | 0.753 | 0.00745 | -0.06 | 101.103
4 | 0.813 | 0.00768 | -0.06 | 105.85
4.5 | 0.873 | 0.00795 | -0.061 | 109.81
5 | 0.932 | 0.00821 | -0.061 | 113.448
5.5 | 0.99 | 0.00876 | -0.062 | 113.025
6 | 1.047 | 0.00912 | -0.062 | 114.78
6.5 | 1.099 | 0.00944 | -0.062 | 116.427
7 | 1.148 | 0.0099 | -0.063 | 116.03
7.5 | 1.192 | 0.01046 | -0.063 | 113.982
8 | 1.23 | 0.01153 | -0.063 | 106.675
8.5 | 1.26 | 0.01208 | -0.064 | 104.292
9 | 1.282 | 0.0127 | -0.064 | 100.944
9.5 | 1.295 | 0.01345 | -0.065 | 96.294
10 | 1.289 | 0.01421 | -0.064 | 90.764
10.5 | 1.274 | 0.01516 | -0.064 | 84.045
11 | 1.245 | 0.01634 | -0.064 | 76.17
11.5 | 1.202 | 0.01769 | -0.064 | 67.948
12 | 1.15 | 0.01946 | -0.064 | 59.062
12.5 | 1.086 | 0.0216 | -0.064 | 50.285
13 | 1.012 | 0.02438 | -0.063 | 41.508
13.5 | 0.927 | 0.02824 | -0.063 | 32.838
14 | 0.828 | 0.03317 | -0.062 | 24.97
14.5 | 0.724 | 0.0391 | -0.061 | 18.512

## 118. Re 12M Mach 0.25 (2)
BIGFOIL.COM POLAR EXPORT
MS2.5_11GPV
MS2.5/11GPV |  |  |  | Cl Max: | 1.8573 | at alpha= | 15.5 | deg
XFOIL ncrit=9 |  |  |  | L/D Max: | 152.075 | at alpha= | 7 | deg
Re: | 12000000 |  |  | Cd Min: | 0.22641 | at alpha= | -18 | deg
Mach: | 0.25 |  |  | Cl=0 at alpha= | -2.5486 | deg
|  |  |  | @ Cl=0.1, Cd= | 0.0050375
|  |  |  | @ Cl=0.4, Cd= | 0.0047036
|  |  |  | @ Cl=0.6, Cd= | 0.0050384
alpha (deg) | Cl | Cd | Cm | Cl/Cd
-18 | -0.698 | 0.22641 | 0.0552 | -3.0829
-17.5 | -0.6809 | 0.21911 | 0.0511 | -3.1076
-17 | -0.6655 | 0.2107 | 0.0468 | -3.1585
-16 | -0.7593 | 0.15441 | 0.0217 | -4.9174
-15.5 | -0.7979 | 0.1363 | 0.0118 | -5.854
-15 | -0.8983 | 0.10836 | -0.0054 | -8.29
-14.5 | -1.0328 | 0.07815 | -0.0267 | -13.2156
-14 | -1.1358 | 0.04977 | -0.0475 | -22.821
-13.5 | -1.1717 | 0.03484 | -0.0648 | -33.6309
-13 | -1.1916 | 0.0267 | -0.0669 | -44.6292
-12.5 | -1.1752 | 0.02034 | -0.0662 | -57.7778
-12 | -1.1348 | 0.01639 | -0.0649 | -69.2373
-11.5 | -1.0836 | 0.01389 | -0.0635 | -78.013
-11 | -1.0271 | 0.01221 | -0.0622 | -84.1196
-10.5 | -0.9683 | 0.01102 | -0.061 | -87.8675
-10 | -0.9081 | 0.01011 | -0.0601 | -89.822
-9.5 | -0.8473 | 0.0094 | -0.0593 | -90.1383
-9 | -0.7861 | 0.00885 | -0.0586 | -88.8249
-8.5 | -0.7248 | 0.0084 | -0.058 | -86.2857
-8 | -0.6636 | 0.00796 | -0.0576 | -83.3668
-7.5 | -0.6028 | 0.00742 | -0.0572 | -81.2399
-7 | -0.5418 | 0.00703 | -0.0569 | -77.0697
-6.5 | -0.4807 | 0.0067 | -0.0568 | -71.7463
-6 | -0.4196 | 0.00644 | -0.0567 | -65.1553
-5.5 | -0.3585 | 0.00619 | -0.0567 | -57.916
-5 | -0.2975 | 0.00595 | -0.0567 | -50
-4.5 | -0.2366 | 0.00574 | -0.0568 | -41.2195
-4 | -0.1758 | 0.00556 | -0.057 | -31.6187
-3.5 | -0.1152 | 0.00543 | -0.0572 | -21.2155
-3 | -0.0548 | 0.00531 | -0.0574 | -10.3202
-2.5 | 0.0059 | 0.00519 | -0.0577 | 1.1368
-2 | 0.0663 | 0.00511 | -0.0581 | 12.9746
-1.5 | 0.1267 | 0.00498 | -0.0584 | 25.4418
-1 | 0.187 | 0.00488 | -0.0588 | 38.3197
-0.5 | 0.2471 | 0.0048 | -0.0592 | 51.4792
0 | 0.307 | 0.0048 | -0.0596 | 63.9583
0.5 | 0.3668 | 0.00477 | -0.0601 | 76.8973
1 | 0.4268 | 0.00465 | -0.0606 | 91.7849
1.5 | 0.4867 | 0.00466 | -0.061 | 104.4421
2 | 0.5463 | 0.00482 | -0.0613 | 113.3402
2.5 | 0.6053 | 0.00506 | -0.0616 | 119.6245
3 | 0.665 | 0.00518 | -0.062 | 128.3784
3.5 | 0.725 | 0.00531 | -0.0623 | 136.5348
4 | 0.7844 | 0.00547 | -0.0625 | 143.4004
4.5 | 0.8438 | 0.00565 | -0.0627 | 149.3451
5 | 0.902 | 0.00603 | -0.0628 | 149.5854
5.5 | 0.9606 | 0.00635 | -0.0628 | 151.2756
6 | 1.0181 | 0.00682 | -0.0626 | 149.2815
6.5 | 1.0759 | 0.00719 | -0.0625 | 149.6384
7 | 1.1284 | 0.00742 | -0.061 | 152.0755
7.5 | 1.1867 | 0.00796 | -0.0609 | 149.0829
8 | 1.2436 | 0.00853 | -0.0605 | 145.7913
8.5 | 1.2986 | 0.00931 | -0.0597 | 139.4844
9 | 1.3544 | 0.00996 | -0.059 | 135.9839
9.5 | 1.4102 | 0.01057 | -0.0582 | 133.4153
10 | 1.4653 | 0.01123 | -0.0573 | 130.4809
10.5 | 1.5199 | 0.01189 | -0.0563 | 127.8301
11 | 1.5729 | 0.01267 | -0.0549 | 124.1436
11.5 | 1.624 | 0.01355 | -0.0533 | 119.8524
12 | 1.6722 | 0.0146 | -0.0513 | 114.5342
12.5 | 1.7184 | 0.01568 | -0.049 | 109.5918
13 | 1.7616 | 0.01683 | -0.0463 | 104.6702
13.5 | 1.7926 | 0.0182 | -0.0418 | 98.4945
14 | 1.8153 | 0.02009 | -0.0372 | 90.3584
14.5 | 1.8349 | 0.02265 | -0.0335 | 81.011
15 | 1.8495 | 0.02599 | -0.0304 | 71.162
15.5 | 1.8573 | 0.03025 | -0.028 | 61.3983
16 | 1.8569 | 0.03561 | -0.0263 | 52.1455
16.5 | 1.8472 | 0.04224 | -0.0254 | 43.7311
17 | 1.8281 | 0.05033 | -0.0257 | 36.3223
17.5 | 1.8023 | 0.05983 | -0.0273 | 30.1237
18 | 1.7677 | 0.07105 | -0.0303 | 24.8797
18.5 | 1.7278 | 0.08354 | -0.0345 | 20.6823
19 | 1.6807 | 0.09758 | -0.04 | 17.2238
19.5 | 1.631 | 0.1124 | -0.0464 | 14.5107
20 | 1.5803 | 0.12791 | -0.0539 | 12.3548

## 119. Re 12M Mach 0.50 (1)
BIGFOIL.COM POLAR EXPORT
MS2.5_11GPV
MS2.5/11GPV |  |  |  | Cl Max: | 1.25 | at alpha= | 7.5 | deg
JavaFoil+Calcfoil stall+Eppler ext transition |  |  |  | L/D Max: | 111.439 | at alpha= | 4.5 | deg
Re: | 12000000 |  |  | Cd Min: | 0.00689 | at alpha= | -0.5 | deg
Mach: | 0.5 |  |  | Cl=0 at alpha= | -2.6449 | deg
|  |  |  | @ Cl=0.1, Cd= | 0.0071404
|  |  |  | @ Cl=0.4, Cd= | 0.0071218
|  |  |  | @ Cl=0.6, Cd= | 0.0072038
alpha (deg) | Cl | Cd | Cm | Cl/Cd
-20 | -0.951 | 0.157 | -0.031 | -6.057
-19.5 | -0.923 | 0.15323 | -0.03 | -6.025
-19 | -0.895 | 0.14937 | -0.03 | -5.995
-18.5 | -0.868 | 0.16862 | -0.03 | -5.145
-18 | -0.845 | 0.1292 | -0.031 | -6.541
-17.5 | -0.817 | 0.12374 | -0.031 | -6.604
-17 | -0.788 | 0.11957 | -0.03 | -6.592
-16.5 | -0.762 | 0.11228 | -0.031 | -6.784
-16 | -0.736 | 0.1047 | -0.032 | -7.034
-15.5 | -0.706 | 0.11164 | -0.03 | -6.328
-15 | -0.68 | 0.10402 | -0.03 | -6.535
-14.5 | -0.655 | 0.09388 | -0.032 | -6.979
-14 | -0.635 | 0.08125 | -0.035 | -7.813
-13.5 | -0.619 | 0.06607 | -0.039 | -9.37
-13 | -0.569 | 0.09108 | -0.029 | -6.245
-12.5 | -0.546 | 0.07815 | -0.032 | -6.98
-12 | -0.528 | 0.06379 | -0.038 | -8.274
-11.5 | -0.536 | 0.03357 | -0.047 | -15.955
-11 | -0.462 | 0.06824 | -0.032 | -6.773
-10.5 | -0.443 | 0.05594 | -0.038 | -7.917
-10 | -0.407 | 0.06222 | -0.032 | -6.539
-9.5 | -0.383 | 0.05481 | -0.035 | -6.98
-9 | -0.414 | 0.01379 | -0.055 | -30.045
-8.5 | -0.329 | 0.04708 | -0.038 | -6.991
-8 | -0.3 | 0.04565 | -0.037 | -6.581
-7.5 | -0.32 | 0.01178 | -0.056 | -27.152
-7 | -0.295 | 0.01022 | -0.058 | -28.851
-6.5 | -0.263 | 0.00937 | -0.059 | -28.112
-6 | -0.324 | 0.00883 | -0.06 | -36.763
-5.5 | -0.335 | 0.0084 | -0.06 | -39.851
-5 | -0.296 | 0.00806 | -0.06 | -36.683
-4.5 | -0.242 | 0.00776 | -0.061 | -31.147
-4 | -0.181 | 0.00755 | -0.061 | -23.941
-3.5 | -0.116 | 0.00742 | -0.062 | -15.59
-3 | -0.049 | 0.0074 | -0.062 | -6.565
-2.5 | 0.02 | 0.00728 | -0.062 | 2.688
-2 | 0.088 | 0.00717 | -0.063 | 12.319
-1.5 | 0.157 | 0.007 | -0.063 | 22.437
-1 | 0.226 | 0.0069 | -0.064 | 32.78
-0.5 | 0.295 | 0.00689 | -0.064 | 42.762
0 | 0.364 | 0.007 | -0.064 | 51.968
0.5 | 0.432 | 0.00723 | -0.065 | 59.776
1 | 0.501 | 0.00712 | -0.065 | 70.314
1.5 | 0.569 | 0.00714 | -0.066 | 79.723
2 | 0.637 | 0.00728 | -0.066 | 87.557
2.5 | 0.705 | 0.00744 | -0.066 | 94.821
3 | 0.773 | 0.00769 | -0.067 | 100.45
3.5 | 0.84 | 0.00804 | -0.067 | 104.504
4 | 0.906 | 0.00837 | -0.068 | 108.36
4.5 | 0.972 | 0.00872 | -0.068 | 111.439
5 | 1.037 | 0.00946 | -0.068 | 109.639
5.5 | 1.099 | 0.00999 | -0.069 | 110.063
6 | 1.159 | 0.01044 | -0.069 | 111.082
6.5 | 1.208 | 0.01114 | -0.07 | 108.447
7 | 1.245 | 0.01213 | -0.07 | 102.63
7.5 | 1.25 | 0.0124 | -0.07 | 100.809
8 | 1.201 | 0.01521 | -0.07 | 78.96
8.5 | 0.74 | 0.01701 | -0.07 | 43.514
9 | 0.765 | 0.01924 | -0.069 | 39.729
9.5 | 0.789 | 0.02186 | -0.069 | 36.093
10 | 0.813 | 0.02458 | -0.068 | 33.07
10.5 | 0.849 | 0.02342 | -0.069 | 36.254
11 | 0.849 | 0.03369 | -0.066 | 25.204
11.5 | 0.887 | 0.03225 | -0.067 | 27.495
12 | 0.922 | 0.03131 | -0.068 | 29.444
12.5 | 0.902 | 0.05221 | -0.063 | 17.284

## 120. Re 12M Mach 0.50 (2)
BIGFOIL.COM POLAR EXPORT
MS2.5_11GPV
MS2.5/11GPV |  |  |  | Cl Max: | 1.6697 | at alpha= | 9 | deg
XFOIL ncrit=9 |  |  |  | L/D Max: | 158.599 | at alpha= | 4.5 | deg
Re: | 12000000 |  |  | Cd Min: | 0.01154 | at alpha= | 8.5 | deg
Mach: | 0.5 |  |  | Cl=0 at alpha= | -99 | deg
|  |  |  | @ Cl=0.1, Cd= | 0.00491
|  |  |  | @ Cl=0.4, Cd= | 0.0048746
|  |  |  | @ Cl=0.6, Cd= | 0.0049984
alpha (deg) | Cl | Cd | Cm | Cl/Cd
0 | 0.3513 | 0.00491 | -0.0667 | 71.5479
0.5 | 0.4201 | 0.00486 | -0.0671 | 86.4403
1 | 0.4887 | 0.00477 | -0.0675 | 102.4528
1.5 | 0.5572 | 0.00488 | -0.0678 | 114.1803
2 | 0.6259 | 0.00507 | -0.068 | 123.4517
2.5 | 0.6948 | 0.00524 | -0.0682 | 132.5954
3 | 0.7639 | 0.00547 | -0.0682 | 139.6527
3.5 | 0.834 | 0.00563 | -0.0682 | 148.135
4 | 0.9038 | 0.00585 | -0.0679 | 154.4957
4.5 | 0.9738 | 0.00614 | -0.0675 | 158.5993
5 | 1.0426 | 0.00665 | -0.0667 | 156.782
5.5 | 1.1115 | 0.00719 | -0.0656 | 154.5897
6 | 1.1811 | 0.00771 | -0.0643 | 153.1907
6.5 | 1.2515 | 0.00821 | -0.0627 | 152.4361
7 | 1.3153 | 0.00869 | -0.0596 | 151.3579
7.5 | 1.3827 | 0.00962 | -0.0569 | 143.7318
8 | 1.4496 | 0.01066 | -0.0537 | 135.985
8.5 | 1.5192 | 0.01154 | -0.0502 | 131.6464
9 | 1.6697 | 0.0109 | -0.0375 | 153.1835

## 121. Re 14M Mach 0.00 (1)
BIGFOIL.COM POLAR EXPORT
MS2.5_11GPV
MS2.5/11GPV |  |  |  | Cl Max: | 1.329 | at alpha= | 10.5 | deg
JavaFoil+Calcfoil stall+Eppler ext transition |  |  |  | L/D Max: | 119.263 | at alpha= | 7 | deg
Re: | 14000000 |  |  | Cd Min: | 0.00661 | at alpha= | -1 | deg
Mach: | 0 |  |  | Cl=0 at alpha= | -2.6441 | deg
|  |  |  | @ Cl=0.1, Cd= | 0.0067493
|  |  |  | @ Cl=0.4, Cd= | 0.0068488
|  |  |  | @ Cl=0.6, Cd= | 0.0068697
alpha (deg) | Cl | Cd | Cm | Cl/Cd
-15.5 | -0.46 | 0.10258 | -0.026 | -4.479
-15 | -0.476 | 0.0961 | -0.027 | -4.954
-14.5 | -0.49 | 0.0928 | -0.027 | -5.285
-14 | -0.506 | 0.08531 | -0.028 | -5.932
-13.5 | -0.52 | 0.0798 | -0.029 | -6.512
-13 | -0.532 | 0.07369 | -0.03 | -7.22
-12.5 | -0.544 | 0.06589 | -0.032 | -8.264
-12 | -0.554 | 0.05952 | -0.033 | -9.303
-11.5 | -0.577 | 0.04178 | -0.038 | -13.803
-11 | -0.627 | 0.0168 | -0.045 | -37.319
-10.5 | -0.652 | 0.01107 | -0.048 | -58.898
-10 | -0.649 | 0.00997 | -0.049 | -65.032
-9.5 | -0.632 | 0.00942 | -0.049 | -67.113
-9 | -0.611 | 0.009 | -0.05 | -67.884
-8.5 | -0.584 | 0.00869 | -0.05 | -67.174
-8 | -0.552 | 0.00843 | -0.05 | -65.471
-7.5 | -0.514 | 0.00817 | -0.051 | -62.904
-7 | -0.472 | 0.00796 | -0.051 | -59.25
-6.5 | -0.426 | 0.00778 | -0.051 | -54.745
-6 | -0.377 | 0.00761 | -0.052 | -49.597
-5.5 | -0.326 | 0.00741 | -0.052 | -43.949
-5 | -0.272 | 0.00728 | -0.052 | -37.371
-4.5 | -0.216 | 0.00716 | -0.053 | -30.206
-4 | -0.159 | 0.00715 | -0.053 | -22.274
-3.5 | -0.101 | 0.00706 | -0.053 | -14.324
-3 | -0.042 | 0.00697 | -0.054 | -6.067
-2.5 | 0.017 | 0.0069 | -0.054 | 2.461
-2 | 0.077 | 0.0068 | -0.054 | 11.263
-1.5 | 0.136 | 0.00667 | -0.055 | 20.407
-1 | 0.196 | 0.00661 | -0.055 | 29.622
-0.5 | 0.255 | 0.0067 | -0.055 | 38.096
0 | 0.315 | 0.00682 | -0.056 | 46.175
0.5 | 0.375 | 0.00687 | -0.056 | 54.506
1 | 0.434 | 0.00682 | -0.056 | 63.641
1.5 | 0.493 | 0.00675 | -0.057 | 73.08
2 | 0.553 | 0.00679 | -0.057 | 81.425
2.5 | 0.612 | 0.00689 | -0.058 | 88.83
3 | 0.671 | 0.00705 | -0.058 | 95.17
3.5 | 0.729 | 0.00726 | -0.058 | 100.387
4 | 0.788 | 0.00748 | -0.059 | 105.313
4.5 | 0.846 | 0.0077 | -0.059 | 109.808
5 | 0.903 | 0.00796 | -0.059 | 113.468
5.5 | 0.96 | 0.00846 | -0.06 | 113.409
6 | 1.015 | 0.00872 | -0.06 | 116.422
6.5 | 1.067 | 0.00897 | -0.06 | 119.011
7 | 1.117 | 0.00937 | -0.061 | 119.263
7.5 | 1.163 | 0.00984 | -0.061 | 118.187
8 | 1.204 | 0.01068 | -0.061 | 112.738
8.5 | 1.24 | 0.01114 | -0.062 | 111.311
9 | 1.272 | 0.01161 | -0.062 | 109.538
9.5 | 1.297 | 0.01211 | -0.062 | 107.132
10 | 1.316 | 0.01273 | -0.063 | 103.356
10.5 | 1.329 | 0.01339 | -0.063 | 99.234
11 | 1.326 | 0.0141 | -0.063 | 94.067
11.5 | 1.32 | 0.01491 | -0.063 | 88.542
12 | 1.305 | 0.01563 | -0.063 | 83.485
12.5 | 1.283 | 0.01696 | -0.063 | 75.632
13 | 1.256 | 0.01851 | -0.063 | 67.854
13.5 | 1.224 | 0.02032 | -0.063 | 60.244
14 | 1.185 | 0.02234 | -0.063 | 53.049
14.5 | 1.142 | 0.02454 | -0.062 | 46.522
15 | 1.095 | 0.02744 | -0.062 | 39.899
15.5 | 1.045 | 0.03104 | -0.062 | 33.66

## 122. Re 14M Mach 0.00 (2)
BIGFOIL.COM POLAR EXPORT
MS2.5_11GPV
MS2.5/11GPV |  |  |  | Cl Max: | 1.9706 | at alpha= | 18.5 | deg
XFOIL ncrit=9 |  |  |  | L/D Max: | 153.136 | at alpha= | 7.5 | deg
Re: | 14000000 |  |  | Cd Min: | 0.05396 | at alpha= | 20 | deg
Mach: | 0 |  |  | Cl=0 at alpha= | -2.5516 | deg
|  |  |  | @ Cl=0.1, Cd= | 0.004961
|  |  |  | @ Cl=0.4, Cd= | 0.0046723
|  |  |  | @ Cl=0.6, Cd= | 0.0050485
alpha (deg) | Cl | Cd | Cm | Cl/Cd
-19.5 | -1.6107 | 0.04189 | -0.0516 | -38.4507
-19 | -1.6289 | 0.03291 | -0.0581 | -49.4956
-18.5 | -1.6338 | 0.02742 | -0.0603 | -59.5842
-18 | -1.6229 | 0.02465 | -0.0584 | -65.8377
-17.5 | -1.5923 | 0.02263 | -0.0573 | -70.3624
-17 | -1.5558 | 0.02089 | -0.0563 | -74.4758
-16.5 | -1.5152 | 0.01937 | -0.0555 | -78.2241
-16 | -1.4717 | 0.018 | -0.0549 | -81.7611
-15.5 | -1.426 | 0.01676 | -0.0543 | -85.0835
-15 | -1.3785 | 0.01564 | -0.0539 | -88.1394
-14.5 | -1.3297 | 0.0146 | -0.0535 | -91.0753
-14 | -1.2775 | 0.01367 | -0.0536 | -93.4528
-13.5 | -1.2298 | 0.01296 | -0.0526 | -94.892
-13 | -1.179 | 0.01202 | -0.0523 | -98.0865
-12.5 | -1.1275 | 0.01102 | -0.052 | -102.314
-12 | -1.0741 | 0.01033 | -0.0519 | -103.9787
-11.5 | -1.0198 | 0.00978 | -0.0519 | -104.274
-11 | -0.9648 | 0.00932 | -0.0519 | -103.5193
-10.5 | -0.9094 | 0.0089 | -0.0519 | -102.1798
-10 | -0.8537 | 0.00853 | -0.052 | -100.0821
-9.5 | -0.7976 | 0.00817 | -0.0521 | -97.6255
-9 | -0.7413 | 0.00785 | -0.0523 | -94.4331
-8.5 | -0.6847 | 0.00755 | -0.0524 | -90.6887
-8 | -0.6281 | 0.00716 | -0.0526 | -87.7235
-7.5 | -0.5713 | 0.00685 | -0.0527 | -83.4015
-7 | -0.5142 | 0.00657 | -0.0529 | -78.2648
-6.5 | -0.4568 | 0.00635 | -0.0532 | -71.937
-6 | -0.3991 | 0.00614 | -0.0535 | -65
-5.5 | -0.3414 | 0.0059 | -0.0538 | -57.8644
-5 | -0.2836 | 0.00572 | -0.0541 | -49.5804
-4.5 | -0.2257 | 0.00554 | -0.0544 | -40.7401
-4 | -0.1679 | 0.00542 | -0.0547 | -30.9779
-3.5 | -0.1101 | 0.00533 | -0.055 | -20.6567
-3 | -0.0521 | 0.00519 | -0.0554 | -10.0385
-2.5 | 0.006 | 0.00509 | -0.0557 | 1.1788
-2 | 0.064 | 0.00502 | -0.0561 | 12.749
-1 | 0.1799 | 0.00483 | -0.0569 | 37.2464
-0.5 | 0.2377 | 0.0048 | -0.0573 | 49.5208
0 | 0.2953 | 0.0048 | -0.0577 | 61.5208
0.5 | 0.3531 | 0.00477 | -0.0582 | 74.0252
1 | 0.4107 | 0.00465 | -0.0587 | 88.3226
1.5 | 0.4682 | 0.00466 | -0.0591 | 100.4721
2 | 0.5255 | 0.00479 | -0.0595 | 109.7077
2.5 | 0.5823 | 0.00503 | -0.0598 | 115.7654
3 | 0.6397 | 0.00509 | -0.0602 | 125.6778
3.5 | 0.697 | 0.00521 | -0.0606 | 133.7812
4 | 0.7542 | 0.00534 | -0.061 | 141.236
4.5 | 0.8105 | 0.00555 | -0.0613 | 146.036
5 | 0.8665 | 0.00583 | -0.0615 | 148.6278
5.5 | 0.9222 | 0.00614 | -0.0618 | 150.1954
6 | 0.9772 | 0.00654 | -0.0619 | 149.419
7 | 1.0869 | 0.00719 | -0.0621 | 151.1683
7.5 | 1.1378 | 0.00743 | -0.0612 | 153.1359
8 | 1.1915 | 0.00794 | -0.0612 | 150.063
8.5 | 1.2449 | 0.00847 | -0.0612 | 146.9776
9 | 1.2972 | 0.0091 | -0.061 | 142.5495
9.5 | 1.3498 | 0.00961 | -0.0608 | 140.4579
10 | 1.402 | 0.01013 | -0.0607 | 138.4008
10.5 | 1.4535 | 0.01069 | -0.0604 | 135.9682
11 | 1.5046 | 0.01122 | -0.0601 | 134.0998
11.5 | 1.5546 | 0.01182 | -0.0597 | 131.5228
12 | 1.603 | 0.01251 | -0.0591 | 128.1375
12.5 | 1.6502 | 0.01326 | -0.0583 | 124.4495
14 | 1.7836 | 0.01565 | -0.0551 | 113.9681
14.5 | 1.824 | 0.01655 | -0.0535 | 110.2115
15 | 1.8605 | 0.01755 | -0.0514 | 106.0114
15.5 | 1.8854 | 0.0187 | -0.0476 | 100.8235
16 | 1.9076 | 0.02021 | -0.0441 | 94.3889
16.5 | 1.928 | 0.02213 | -0.0413 | 87.1216
17 | 1.9459 | 0.02449 | -0.0389 | 79.4569
17.5 | 1.9601 | 0.0274 | -0.0368 | 71.5365
18 | 1.9678 | 0.03109 | -0.035 | 63.2937
18.5 | 1.9706 | 0.03547 | -0.0336 | 55.5568
19 | 1.966 | 0.04087 | -0.0327 | 48.1037
19.5 | 1.9585 | 0.04696 | -0.0325 | 41.7057
20 | 1.9464 | 0.05396 | -0.0331 | 36.0712

## 123. Re 14M Mach 0.10 (1)
BIGFOIL.COM POLAR EXPORT
MS2.5_11GPV
MS2.5/11GPV |  |  |  | Cl Max: | 1.325 | at alpha= | 10.5 | deg
JavaFoil+Calcfoil stall+Eppler ext transition |  |  |  | L/D Max: | 119.073 | at alpha= | 7 | deg
Re: | 14000000 |  |  | Cd Min: | 0.00663 | at alpha= | -1 | deg
Mach: | 0.1 |  |  | Cl=0 at alpha= | -2.6417 | deg
|  |  |  | @ Cl=0.1, Cd= | 0.006754
|  |  |  | @ Cl=0.4, Cd= | 0.006868
|  |  |  | @ Cl=0.6, Cd= | 0.0068725
alpha (deg) | Cl | Cd | Cm | Cl/Cd
-15 | -0.438 | 0.09883 | -0.027 | -4.428
-14.5 | -0.455 | 0.09411 | -0.027 | -4.84
-14 | -0.474 | 0.08695 | -0.028 | -5.45
-13.5 | -0.49 | 0.08171 | -0.029 | -5.999
-13 | -0.505 | 0.07622 | -0.029 | -6.628
-12.5 | -0.519 | 0.07008 | -0.031 | -7.404
-12 | -0.531 | 0.06377 | -0.032 | -8.321
-11.5 | -0.544 | 0.05421 | -0.035 | -10.031
-11 | -0.584 | 0.02816 | -0.042 | -20.733
-10.5 | -0.626 | 0.01276 | -0.047 | -49.059
-10 | -0.64 | 0.01019 | -0.049 | -62.817
-9.5 | -0.626 | 0.00955 | -0.05 | -65.597
-9 | -0.607 | 0.00913 | -0.05 | -66.454
-8.5 | -0.582 | 0.00876 | -0.05 | -66.361
-8 | -0.551 | 0.0085 | -0.051 | -64.828
-7.5 | -0.514 | 0.00824 | -0.051 | -62.389
-7 | -0.472 | 0.00798 | -0.051 | -59.226
-6.5 | -0.427 | 0.0078 | -0.052 | -54.783
-6 | -0.378 | 0.00762 | -0.052 | -49.646
-5.5 | -0.327 | 0.00746 | -0.052 | -43.817
-5 | -0.273 | 0.00728 | -0.053 | -37.484
-4.5 | -0.217 | 0.00722 | -0.053 | -30.108
-4 | -0.16 | 0.00719 | -0.053 | -22.267
-3.5 | -0.102 | 0.00709 | -0.054 | -14.33
-3 | -0.043 | 0.007 | -0.054 | -6.076
-2.5 | 0.017 | 0.0069 | -0.054 | 2.472
-2 | 0.077 | 0.0068 | -0.055 | 11.312
-1.5 | 0.137 | 0.00668 | -0.055 | 20.497
-1 | 0.197 | 0.00663 | -0.055 | 29.71
-0.5 | 0.257 | 0.00671 | -0.056 | 38.252
0 | 0.317 | 0.00683 | -0.056 | 46.392
0.5 | 0.376 | 0.00688 | -0.056 | 54.721
1 | 0.436 | 0.00685 | -0.057 | 63.721
1.5 | 0.496 | 0.00677 | -0.057 | 73.254
2 | 0.555 | 0.00679 | -0.057 | 81.755
2.5 | 0.615 | 0.0069 | -0.058 | 89.125
3 | 0.674 | 0.00706 | -0.058 | 95.441
3.5 | 0.733 | 0.00727 | -0.059 | 100.735
4 | 0.791 | 0.00749 | -0.059 | 105.672
4.5 | 0.85 | 0.00772 | -0.059 | 110.045
5 | 0.907 | 0.00798 | -0.06 | 113.649
5.5 | 0.964 | 0.00851 | -0.06 | 113.292
6 | 1.02 | 0.00875 | -0.06 | 116.525
6.5 | 1.072 | 0.00904 | -0.061 | 118.648
7 | 1.122 | 0.00942 | -0.061 | 119.073
7.5 | 1.167 | 0.00989 | -0.061 | 118.044
8 | 1.208 | 0.01075 | -0.062 | 112.425
8.5 | 1.244 | 0.01122 | -0.062 | 110.819
9 | 1.274 | 0.01169 | -0.062 | 108.938
9.5 | 1.298 | 0.01225 | -0.063 | 105.979
10 | 1.315 | 0.01289 | -0.063 | 101.991
10.5 | 1.325 | 0.0136 | -0.063 | 97.425
11 | 1.318 | 0.01432 | -0.063 | 92.097
11.5 | 1.308 | 0.01522 | -0.063 | 85.953
12 | 1.289 | 0.01601 | -0.063 | 80.5
12.5 | 1.262 | 0.01746 | -0.063 | 72.289
13 | 1.23 | 0.01918 | -0.063 | 64.14
13.5 | 1.194 | 0.02104 | -0.063 | 56.743
14 | 1.148 | 0.02327 | -0.063 | 49.355
14.5 | 1.097 | 0.02625 | -0.062 | 41.811
15 | 1.046 | 0.02911 | -0.062 | 35.92
15.5 | 0.99 | 0.03318 | -0.062 | 29.833

## 124. Re 14M Mach 0.10 (2)
BIGFOIL.COM POLAR EXPORT
MS2.5_11GPV
MS2.5/11GPV |  |  |  | Cl Max: | 1.9541 | at alpha= | 18 | deg
XFOIL ncrit=9 |  |  |  | L/D Max: | 152.924 | at alpha= | 7.5 | deg
Re: | 14000000 |  |  | Cd Min: | 0.06187 | at alpha= | 20 | deg
Mach: | 0.1 |  |  | Cl=0 at alpha= | -2.5505 | deg
|  |  |  | @ Cl=0.1, Cd= | 0.0049628
|  |  |  | @ Cl=0.4, Cd= | 0.0046773
|  |  |  | @ Cl=0.6, Cd= | 0.0050472
alpha (deg) | Cl | Cd | Cm | Cl/Cd
-18.5 | -1.5421 | 0.04223 | -0.0536 | -36.5167
-18 | -1.5636 | 0.03252 | -0.0611 | -48.0812
-17.5 | -1.5704 | 0.02716 | -0.0627 | -57.8203
-17 | -1.552 | 0.02434 | -0.0609 | -63.7634
-16.5 | -1.5187 | 0.02212 | -0.0597 | -68.6573
-16 | -1.4797 | 0.02021 | -0.0587 | -73.2162
-15.5 | -1.4365 | 0.01856 | -0.0578 | -77.3976
-15 | -1.3904 | 0.0171 | -0.0571 | -81.3099
-14.5 | -1.3422 | 0.01579 | -0.0564 | -85.0032
-14 | -1.2896 | 0.01461 | -0.0564 | -88.2683
-13.5 | -1.2425 | 0.01374 | -0.0549 | -90.4294
-13 | -1.1909 | 0.01275 | -0.0544 | -93.4039
-12.5 | -1.1386 | 0.01171 | -0.054 | -97.2331
-12 | -1.085 | 0.01079 | -0.0536 | -100.5561
-11.5 | -1.0304 | 0.01006 | -0.0534 | -102.4254
-11 | -0.9748 | 0.00951 | -0.0533 | -102.5026
-10.5 | -0.9186 | 0.00906 | -0.0532 | -101.3907
-10 | -0.862 | 0.00866 | -0.0531 | -99.5381
-9.5 | -0.8052 | 0.00827 | -0.0531 | -97.364
-9 | -0.7481 | 0.00794 | -0.0531 | -94.2191
-8 | -0.6335 | 0.00724 | -0.0533 | -87.5
-7.5 | -0.5761 | 0.00691 | -0.0534 | -83.3719
-7 | -0.5184 | 0.00661 | -0.0535 | -78.4266
-6.5 | -0.4604 | 0.00637 | -0.0537 | -72.2763
-6 | -0.4023 | 0.00617 | -0.054 | -65.2026
-5.5 | -0.344 | 0.00592 | -0.0542 | -58.1081
-5 | -0.2857 | 0.00574 | -0.0545 | -49.7735
-4.5 | -0.2274 | 0.00555 | -0.0548 | -40.973
-4 | -0.1691 | 0.00543 | -0.055 | -31.1418
-3.5 | -0.111 | 0.00534 | -0.0553 | -20.7865
-3 | -0.0525 | 0.0052 | -0.0557 | -10.0962
-2.5 | 0.0059 | 0.00509 | -0.056 | 1.1591
-2 | 0.0643 | 0.00503 | -0.0564 | 12.7833
-1.5 | 0.1227 | 0.00492 | -0.0568 | 24.939
-1 | 0.1809 | 0.00483 | -0.0572 | 37.4534
-0.5 | 0.2391 | 0.0048 | -0.0576 | 49.8125
0 | 0.2971 | 0.0048 | -0.058 | 61.8958
0.5 | 0.3552 | 0.00477 | -0.0585 | 74.4654
1 | 0.4132 | 0.00465 | -0.059 | 88.8602
1.5 | 0.471 | 0.00466 | -0.0594 | 101.073
2 | 0.5287 | 0.0048 | -0.0598 | 110.1458
2.5 | 0.5858 | 0.00503 | -0.0601 | 116.4612
3 | 0.6436 | 0.0051 | -0.0605 | 126.1961
3.5 | 0.7014 | 0.00522 | -0.0609 | 134.3678
4 | 0.7589 | 0.00535 | -0.0613 | 141.8505
4.5 | 0.8157 | 0.00556 | -0.0615 | 146.7086
5 | 0.872 | 0.00585 | -0.0618 | 149.0598
5.5 | 0.9282 | 0.00616 | -0.0619 | 150.6818
6 | 0.9836 | 0.00657 | -0.062 | 149.7108
6.5 | 1.0391 | 0.00693 | -0.0621 | 149.9423
7 | 1.0943 | 0.00723 | -0.0621 | 151.3555
7.5 | 1.1454 | 0.00749 | -0.0612 | 152.9239
8 | 1.1998 | 0.008 | -0.0612 | 149.975
8.5 | 1.2533 | 0.00857 | -0.061 | 146.2427
9 | 1.3063 | 0.00919 | -0.0607 | 142.1436
9.5 | 1.3595 | 0.00971 | -0.0605 | 140.0103
10 | 1.4121 | 0.01026 | -0.0603 | 137.6316
10.5 | 1.4642 | 0.01081 | -0.0599 | 135.4487
11 | 1.5158 | 0.01137 | -0.0595 | 133.3157
11.5 | 1.566 | 0.01202 | -0.0589 | 130.2829
12 | 1.6147 | 0.01275 | -0.0581 | 126.6431
12.5 | 1.662 | 0.01354 | -0.0572 | 122.7474
13.5 | 1.7531 | 0.01515 | -0.0548 | 115.7162
14 | 1.7955 | 0.01604 | -0.0533 | 111.9389
14.5 | 1.835 | 0.01702 | -0.0513 | 107.8143
15 | 1.8656 | 0.01812 | -0.048 | 102.9581
15.5 | 1.8885 | 0.01953 | -0.0441 | 96.6974
16 | 1.9096 | 0.02137 | -0.0409 | 89.3589
16.5 | 1.9283 | 0.0237 | -0.0382 | 81.3629
17 | 1.9424 | 0.02663 | -0.0358 | 72.9403
17.5 | 1.9519 | 0.03022 | -0.0339 | 64.5897
18 | 1.9541 | 0.03475 | -0.0323 | 56.2331
18.5 | 1.952 | 0.03998 | -0.0314 | 48.8244
19 | 1.9427 | 0.04629 | -0.031 | 41.968
19.5 | 1.9297 | 0.05347 | -0.0315 | 36.0894
20 | 1.9109 | 0.06187 | -0.0329 | 30.8857

## 125. Re 14M Mach 0.25 (1)
BIGFOIL.COM POLAR EXPORT
MS2.5_11GPV
MS2.5/11GPV |  |  |  | Cl Max: | 1.295 | at alpha= | 9.5 | deg
JavaFoil+Calcfoil stall+Eppler ext transition |  |  |  | L/D Max: | 118.027 | at alpha= | 6.5 | deg
Re: | 14000000 |  |  | Cd Min: | 0.00667 | at alpha= | -1 | deg
Mach: | 0.25 |  |  | Cl=0 at alpha= | -2.6452 | deg
|  |  |  | @ Cl=0.1, Cd= | 0.006816
|  |  |  | @ Cl=0.4, Cd= | 0.0069193
|  |  |  | @ Cl=0.6, Cd= | 0.006928
alpha (deg) | Cl | Cd | Cm | Cl/Cd
-14 | -0.149 | 0.09585 | -0.026 | -1.558
-13.5 | -0.216 | 0.09108 | -0.026 | -2.376
-13 | -0.27 | 0.08501 | -0.027 | -3.17
-12.5 | -0.316 | 0.0799 | -0.027 | -3.954
-12 | -0.357 | 0.07472 | -0.028 | -4.778
-11.5 | -0.392 | 0.07028 | -0.028 | -5.583
-11 | -0.423 | 0.06359 | -0.03 | -6.658
-10.5 | -0.449 | 0.05649 | -0.033 | -7.952
-10 | -0.488 | 0.03596 | -0.041 | -13.559
-9.5 | -0.558 | 0.01141 | -0.05 | -48.887
-9 | -0.57 | 0.00988 | -0.051 | -57.62
-8.5 | -0.559 | 0.00922 | -0.052 | -60.621
-8 | -0.539 | 0.00882 | -0.052 | -61.105
-7.5 | -0.509 | 0.00849 | -0.052 | -59.964
-7 | -0.473 | 0.00818 | -0.053 | -57.801
-6.5 | -0.431 | 0.00798 | -0.053 | -53.964
-6 | -0.384 | 0.00777 | -0.053 | -49.43
-5.5 | -0.333 | 0.00757 | -0.054 | -43.979
-5 | -0.279 | 0.00738 | -0.054 | -37.805
-4.5 | -0.222 | 0.00725 | -0.054 | -30.691
-4 | -0.164 | 0.00726 | -0.055 | -22.614
-3.5 | -0.104 | 0.00715 | -0.055 | -14.585
-3 | -0.044 | 0.00704 | -0.055 | -6.204
-2.5 | 0.018 | 0.00694 | -0.056 | 2.525
-2 | 0.079 | 0.00686 | -0.056 | 11.518
-1.5 | 0.141 | 0.00673 | -0.056 | 20.885
-1 | 0.202 | 0.00667 | -0.057 | 30.324
-0.5 | 0.264 | 0.00675 | -0.057 | 39.052
0 | 0.325 | 0.0069 | -0.058 | 47.158
0.5 | 0.387 | 0.00693 | -0.058 | 55.856
1 | 0.448 | 0.00688 | -0.058 | 65.108
1.5 | 0.509 | 0.00683 | -0.059 | 74.584
2 | 0.571 | 0.00687 | -0.059 | 83.036
2.5 | 0.631 | 0.00699 | -0.059 | 90.355
3 | 0.692 | 0.00717 | -0.06 | 96.565
3.5 | 0.753 | 0.0074 | -0.06 | 101.722
4 | 0.813 | 0.00763 | -0.06 | 106.558
4.5 | 0.873 | 0.00789 | -0.061 | 110.574
5 | 0.932 | 0.00818 | -0.061 | 113.837
5.5 | 0.99 | 0.00873 | -0.062 | 113.378
6 | 1.047 | 0.00901 | -0.062 | 116.204
6.5 | 1.099 | 0.00931 | -0.062 | 118.027
7 | 1.148 | 0.00977 | -0.063 | 117.486
7.5 | 1.192 | 0.01028 | -0.063 | 115.926
8 | 1.23 | 0.0113 | -0.063 | 108.803
8.5 | 1.26 | 0.01183 | -0.064 | 106.517
9 | 1.282 | 0.01241 | -0.064 | 103.348
9.5 | 1.295 | 0.01311 | -0.065 | 98.828
10 | 1.291 | 0.01231 | -0.065 | 104.92
10.5 | 1.276 | 0.01479 | -0.065 | 86.29
11 | 1.248 | 0.01592 | -0.065 | 78.377
11.5 | 1.205 | 0.01739 | -0.064 | 69.283
12 | 1.152 | 0.01884 | -0.064 | 61.147
12.5 | 1.088 | 0.02089 | -0.064 | 52.102
13 | 1.014 | 0.02352 | -0.064 | 43.135
13.5 | 0.93 | 0.02695 | -0.063 | 34.52
14 | 0.831 | 0.03151 | -0.063 | 26.387
14.5 | 0.727 | 0.03709 | -0.062 | 19.591

## 126. Re 14M Mach 0.25 (2)
BIGFOIL.COM POLAR EXPORT
MS2.5_11GPV
MS2.5/11GPV |  |  |  | Cl Max: | 1.8849 | at alpha= | 16 | deg
XFOIL ncrit=9 |  |  |  | L/D Max: | 152.846 | at alpha= | 5.5 | deg
Re: | 14000000 |  |  | Cd Min: | 0.22611 | at alpha= | -18 | deg
Mach: | 0.25 |  |  | Cl=0 at alpha= | -2.547 | deg
|  |  |  | @ Cl=0.1, Cd= | 0.0049885
|  |  |  | @ Cl=0.4, Cd= | 0.0047651
|  |  |  | @ Cl=0.6, Cd= | 0.0050477
alpha (deg) | Cl | Cd | Cm | Cl/Cd
-18 | -0.6987 | 0.22611 | 0.0552 | -3.0901
-17.5 | -0.6985 | 0.20864 | 0.0484 | -3.3479
-17 | -0.6822 | 0.20156 | 0.0444 | -3.3846
-16.5 | -0.7255 | 0.17379 | 0.0319 | -4.1746
-16 | -0.7681 | 0.15242 | 0.0207 | -5.0394
-15 | -0.9349 | 0.10213 | -0.0099 | -9.154
-14.5 | -1.083 | 0.07043 | -0.0326 | -15.377
-14 | -1.169 | 0.04337 | -0.0554 | -26.9541
-13.5 | -1.2067 | 0.03148 | -0.0674 | -38.3323
-13 | -1.2152 | 0.02377 | -0.0674 | -51.1233
-12.5 | -1.188 | 0.0184 | -0.0663 | -64.5652
-12 | -1.142 | 0.01518 | -0.0648 | -75.2306
-11.5 | -1.088 | 0.01307 | -0.0634 | -83.2441
-11 | -1.0303 | 0.0116 | -0.0621 | -88.819
-10.5 | -0.9707 | 0.01053 | -0.0609 | -92.1842
-10 | -0.91 | 0.0097 | -0.06 | -93.8144
-9.5 | -0.8489 | 0.00904 | -0.0592 | -93.9049
-9 | -0.7875 | 0.00852 | -0.0585 | -92.4296
-8.5 | -0.7259 | 0.00809 | -0.058 | -89.7281
-8 | -0.6646 | 0.00768 | -0.0575 | -86.5365
-7.5 | -0.6034 | 0.00728 | -0.0572 | -82.8846
-7 | -0.5424 | 0.00688 | -0.0569 | -78.8372
-6.5 | -0.4812 | 0.00654 | -0.0567 | -73.578
-5.5 | -0.3588 | 0.00606 | -0.0567 | -59.2079
-5 | -0.2978 | 0.00581 | -0.0567 | -51.2565
-4.5 | -0.2367 | 0.00563 | -0.0569 | -42.0426
-4 | -0.176 | 0.00548 | -0.057 | -32.1168
-3.5 | -0.1156 | 0.00537 | -0.0572 | -21.527
-3 | -0.0549 | 0.00524 | -0.0575 | -10.4771
-2.5 | 0.0057 | 0.00511 | -0.0578 | 1.1155
-2 | 0.0662 | 0.00505 | -0.0581 | 13.1089
-1.5 | 0.1267 | 0.00494 | -0.0584 | 25.6478
-1 | 0.1869 | 0.00486 | -0.0588 | 38.4568
-0.5 | 0.247 | 0.00483 | -0.0592 | 51.1387
0 | 0.307 | 0.00481 | -0.0596 | 63.8254
0.5 | 0.3669 | 0.00479 | -0.0601 | 76.5971
1.5 | 0.4866 | 0.0047 | -0.061 | 103.5319
2 | 0.5464 | 0.00483 | -0.0614 | 113.1263
2.5 | 0.6055 | 0.00507 | -0.0616 | 119.428
3 | 0.6654 | 0.00515 | -0.062 | 129.2039
3.5 | 0.7254 | 0.00527 | -0.0623 | 137.6471
4 | 0.7851 | 0.00542 | -0.0626 | 144.8524
4.5 | 0.8442 | 0.00563 | -0.0628 | 149.9467
5 | 0.9027 | 0.00597 | -0.0629 | 151.206
5.5 | 0.9614 | 0.00629 | -0.0629 | 152.8458
6 | 1.0189 | 0.00677 | -0.0628 | 150.5022
6.5 | 1.0772 | 0.00712 | -0.0626 | 151.2921
7 | 1.1349 | 0.00747 | -0.0624 | 151.9277
7.5 | 1.1882 | 0.0078 | -0.0611 | 152.3333
8 | 1.2451 | 0.00839 | -0.0607 | 148.4029
8.5 | 1.3005 | 0.00913 | -0.06 | 142.4425
9 | 1.357 | 0.0097 | -0.0593 | 139.8969
9.5 | 1.413 | 0.01031 | -0.0586 | 137.0514
10 | 1.4688 | 0.01091 | -0.0578 | 134.6288
10.5 | 1.5236 | 0.01157 | -0.0567 | 131.6854
11 | 1.5769 | 0.01234 | -0.0555 | 127.7877
11.5 | 1.6285 | 0.0132 | -0.0539 | 123.3712
12 | 1.6781 | 0.01416 | -0.052 | 118.5099
12.5 | 1.7265 | 0.01511 | -0.0499 | 114.2621
13 | 1.7714 | 0.01619 | -0.0474 | 109.4132
13.5 | 1.8085 | 0.01747 | -0.0438 | 103.5203
14 | 1.8323 | 0.01912 | -0.0387 | 95.8316
14.5 | 1.8532 | 0.02139 | -0.0346 | 86.6386
15 | 1.8703 | 0.02439 | -0.0313 | 76.6831
15.5 | 1.8817 | 0.02821 | -0.0286 | 66.7033
16 | 1.8849 | 0.03307 | -0.0266 | 56.9973
16.5 | 1.8794 | 0.0391 | -0.0253 | 48.0665
17 | 1.8642 | 0.04645 | -0.0249 | 40.1335
17.5 | 1.8416 | 0.05527 | -0.0259 | 33.3201
18 | 1.8104 | 0.06577 | -0.0282 | 27.5262
18.5 | 1.7736 | 0.07755 | -0.0318 | 22.8704
19 | 1.7285 | 0.09088 | -0.0366 | 19.0196
19.5 | 1.6804 | 0.10512 | -0.0425 | 15.9855
20 | 1.6304 | 0.12019 | -0.0495 | 13.5652

## 127. Re 14M Mach 0.50 (1)
BIGFOIL.COM POLAR EXPORT
MS2.5_11GPV
MS2.5/11GPV |  |  |  | Cl Max: | 1.256 | at alpha= | 7.5 | deg
JavaFoil+Calcfoil stall+Eppler ext transition |  |  |  | L/D Max: | 112.894 | at alpha= | 6 | deg
Re: | 14000000 |  |  | Cd Min: | 0.00687 | at alpha= | -1 | deg
Mach: | 0.5 |  |  | Cl=0 at alpha= | -2.6449 | deg
|  |  |  | @ Cl=0.1, Cd= | 0.0070656
|  |  |  | @ Cl=0.4, Cd= | 0.0071665
|  |  |  | @ Cl=0.6, Cd= | 0.0071619
alpha (deg) | Cl | Cd | Cm | Cl/Cd
-20 | -0.95 | 0.16846 | -0.03 | -5.638
-19.5 | -0.922 | 0.16532 | -0.03 | -5.579
-19 | -0.895 | 0.1583 | -0.03 | -5.653
-18.5 | -0.868 | 0.17066 | -0.03 | -5.084
-18 | -0.844 | 0.1349 | -0.031 | -6.255
-17.5 | -0.817 | 0.12862 | -0.031 | -6.351
-17 | -0.789 | 0.12365 | -0.031 | -6.378
-16.5 | -0.763 | 0.11263 | -0.031 | -6.773
-16 | -0.737 | 0.10429 | -0.032 | -7.071
-15.5 | -0.707 | 0.10986 | -0.03 | -6.434
-15 | -0.68 | 0.10184 | -0.031 | -6.68
-14.5 | -0.657 | 0.09145 | -0.033 | -7.183
-14 | -0.639 | 0.07722 | -0.037 | -8.269
-13.5 | -0.628 | 0.05838 | -0.041 | -10.757
-13 | -0.569 | 0.0898 | -0.029 | -6.339
-12.5 | -0.547 | 0.07661 | -0.033 | -7.137
-12 | -0.533 | 0.05898 | -0.039 | -9.035
-11.5 | -0.548 | 0.02667 | -0.049 | -20.54
-11 | -0.463 | 0.06695 | -0.033 | -6.917
-10.5 | -0.447 | 0.05165 | -0.04 | -8.661
-10 | -0.408 | 0.0603 | -0.033 | -6.772
-9.5 | -0.387 | 0.05054 | -0.038 | -7.651
-9 | -0.422 | 0.01186 | -0.056 | -35.623
-8.5 | -0.333 | 0.04296 | -0.04 | -7.758
-8 | -0.302 | 0.0439 | -0.038 | -6.879
-7.5 | -0.33 | 0.00912 | -0.058 | -36.197
-7 | -0.297 | 0.00974 | -0.059 | -30.522
-6.5 | -0.263 | 0.00917 | -0.059 | -28.716
-6 | -0.324 | 0.00871 | -0.06 | -37.263
-5.5 | -0.335 | 0.00827 | -0.06 | -40.484
-5 | -0.296 | 0.00793 | -0.06 | -37.273
-4.5 | -0.242 | 0.00765 | -0.061 | -31.617
-4 | -0.181 | 0.00756 | -0.061 | -23.912
-3.5 | -0.116 | 0.00748 | -0.062 | -15.477
-3 | -0.049 | 0.00731 | -0.062 | -6.647
-2.5 | 0.02 | 0.00718 | -0.062 | 2.725
-2 | 0.088 | 0.00709 | -0.063 | 12.457
-1.5 | 0.157 | 0.00695 | -0.063 | 22.608
-1 | 0.226 | 0.00687 | -0.064 | 32.919
-0.5 | 0.295 | 0.00699 | -0.064 | 42.171
0 | 0.364 | 0.00714 | -0.064 | 50.898
0.5 | 0.432 | 0.00719 | -0.065 | 60.074
1 | 0.501 | 0.00718 | -0.065 | 69.759
1.5 | 0.569 | 0.00713 | -0.066 | 79.846
2 | 0.637 | 0.0072 | -0.066 | 88.513
2.5 | 0.705 | 0.00739 | -0.066 | 95.354
3 | 0.773 | 0.00767 | -0.067 | 100.768
3.5 | 0.84 | 0.00798 | -0.067 | 105.295
4 | 0.906 | 0.00829 | -0.068 | 109.287
4.5 | 0.972 | 0.00863 | -0.068 | 112.648
5 | 1.037 | 0.00937 | -0.068 | 110.665
5.5 | 1.099 | 0.00984 | -0.069 | 111.725
6 | 1.159 | 0.01027 | -0.069 | 112.894
6.5 | 1.208 | 0.01098 | -0.07 | 110.048
7 | 1.245 | 0.01258 | -0.07 | 98.936
7.5 | 1.256 | 0.01371 | -0.071 | 91.648
8 | 1.203 | 0.01482 | -0.07 | 81.156
8.5 | 0.742 | 0.01655 | -0.07 | 44.822
9 | 0.766 | 0.01866 | -0.069 | 41.062
9.5 | 0.791 | 0.02115 | -0.069 | 37.39
10 | 0.815 | 0.0236 | -0.069 | 34.543
10.5 | 0.851 | 0.02267 | -0.069 | 37.526
11 | 0.853 | 0.03223 | -0.067 | 26.473
11.5 | 0.891 | 0.03055 | -0.068 | 29.154
12 | 0.925 | 0.02994 | -0.069 | 30.898
12.5 | 0.914 | 0.04675 | -0.064 | 19.558

## 128. Re 14M Mach 0.50 (2)
BIGFOIL.COM POLAR EXPORT
MS2.5_11GPV
MS2.5/11GPV |  |  |  | Cl Max: | 1.5245 | at alpha= | 8.5 | deg
XFOIL ncrit=9 |  |  |  | L/D Max: | 160.016 | at alpha= | 4.5 | deg
Re: | 14000000 |  |  | Cd Min: | 0.01121 | at alpha= | 8.5 | deg
Mach: | 0.5 |  |  | Cl=0 at alpha= | -99 | deg
|  |  |  | @ Cl=0.1, Cd= | 0.0049
|  |  |  | @ Cl=0.4, Cd= | 0.0048859
|  |  |  | @ Cl=0.6, Cd= | 0.0049877
alpha (deg) | Cl | Cd | Cm | Cl/Cd
0 | 0.3514 | 0.0049 | -0.0667 | 71.7143
0.5 | 0.4203 | 0.00488 | -0.0671 | 86.127
1 | 0.489 | 0.00479 | -0.0675 | 102.0877
1.5 | 0.5573 | 0.00487 | -0.0679 | 114.4353
2 | 0.6262 | 0.00506 | -0.0681 | 123.7549
2.5 | 0.6952 | 0.00523 | -0.0682 | 132.9254
3 | 0.7647 | 0.00539 | -0.0683 | 141.8738
3.5 | 0.8349 | 0.00556 | -0.0683 | 150.1619
4 | 0.9047 | 0.00578 | -0.0681 | 156.5225
4.5 | 0.9745 | 0.00609 | -0.0676 | 160.0164
5 | 1.0438 | 0.00655 | -0.0669 | 159.3588
5.5 | 1.1125 | 0.00712 | -0.0657 | 156.25
6 | 1.183 | 0.00758 | -0.0645 | 156.0686
6.5 | 1.2533 | 0.00812 | -0.0629 | 154.3473
7 | 1.3226 | 0.00876 | -0.0609 | 150.9817
7.5 | 1.3843 | 0.00954 | -0.0571 | 145.1048
8 | 1.4541 | 0.01036 | -0.0542 | 140.3571
8.5 | 1.5245 | 0.01121 | -0.0507 | 135.9946

## 129. Re 16M Mach 0.00 (1)
BIGFOIL.COM POLAR EXPORT
MS2.5_11GPV
MS2.5/11GPV |  |  |  | Cl Max: | 1.329 | at alpha= | 10.5 | deg
JavaFoil+Calcfoil stall+Eppler ext transition |  |  |  | L/D Max: | 120.452 | at alpha= | 7 | deg
Re: | 16000000 |  |  | Cd Min: | 0.00665 | at alpha= | -1.5 | deg
Mach: | 0 |  |  | Cl=0 at alpha= | -2.6441 | deg
|  |  |  | @ Cl=0.1, Cd= | 0.006711
|  |  |  | @ Cl=0.4, Cd= | 0.0068227
|  |  |  | @ Cl=0.6, Cd= | 0.0068517
alpha (deg) | Cl | Cd | Cm | Cl/Cd
-15.5 | -0.46 | 0.10149 | -0.027 | -4.532
-15 | -0.476 | 0.09589 | -0.027 | -4.966
-14.5 | -0.491 | 0.09138 | -0.027 | -5.375
-14 | -0.507 | 0.08362 | -0.029 | -6.066
-13.5 | -0.521 | 0.07804 | -0.03 | -6.674
-13 | -0.534 | 0.07171 | -0.031 | -7.443
-12.5 | -0.546 | 0.06446 | -0.032 | -8.468
-12 | -0.558 | 0.05543 | -0.035 | -10.075
-11.5 | -0.588 | 0.03507 | -0.04 | -16.752
-11 | -0.632 | 0.01531 | -0.046 | -41.272
-10.5 | -0.655 | 0.01063 | -0.048 | -61.631
-10 | -0.649 | 0.00976 | -0.049 | -66.452
-9.5 | -0.632 | 0.00928 | -0.049 | -68.131
-9 | -0.611 | 0.00886 | -0.05 | -68.938
-8.5 | -0.584 | 0.00857 | -0.05 | -68.147
-8 | -0.552 | 0.00831 | -0.05 | -66.377
-7.5 | -0.514 | 0.00808 | -0.051 | -63.625
-7 | -0.472 | 0.00787 | -0.051 | -59.931
-6.5 | -0.426 | 0.00768 | -0.051 | -55.501
-6 | -0.377 | 0.0075 | -0.052 | -50.312
-5.5 | -0.326 | 0.00735 | -0.052 | -44.308
-5 | -0.272 | 0.00719 | -0.052 | -37.825
-4.5 | -0.216 | 0.00723 | -0.053 | -29.921
-4 | -0.159 | 0.00715 | -0.053 | -22.288
-3.5 | -0.101 | 0.00702 | -0.053 | -14.413
-3 | -0.042 | 0.00692 | -0.054 | -6.115
-2.5 | 0.017 | 0.00682 | -0.054 | 2.489
-2 | 0.077 | 0.00675 | -0.054 | 11.331
-1.5 | 0.136 | 0.00665 | -0.055 | 20.469
-1 | 0.196 | 0.00668 | -0.055 | 29.309
-0.5 | 0.255 | 0.00684 | -0.055 | 37.354
0 | 0.315 | 0.00679 | -0.056 | 46.404
0.5 | 0.375 | 0.00681 | -0.056 | 54.979
1 | 0.434 | 0.00684 | -0.056 | 63.488
1.5 | 0.493 | 0.0068 | -0.057 | 72.592
2 | 0.553 | 0.00678 | -0.057 | 81.487
2.5 | 0.612 | 0.00687 | -0.058 | 89.088
3 | 0.671 | 0.00702 | -0.058 | 95.488
3.5 | 0.729 | 0.00722 | -0.058 | 100.977
4 | 0.788 | 0.00741 | -0.059 | 106.268
4.5 | 0.846 | 0.00765 | -0.059 | 110.531
5 | 0.903 | 0.00792 | -0.059 | 113.962
5.5 | 0.96 | 0.00842 | -0.06 | 114.034
6 | 1.015 | 0.00864 | -0.06 | 117.503
6.5 | 1.067 | 0.00889 | -0.06 | 120.09
7 | 1.117 | 0.00927 | -0.061 | 120.452
7.5 | 1.163 | 0.0097 | -0.061 | 119.874
8 | 1.204 | 0.0105 | -0.061 | 114.707
8.5 | 1.24 | 0.01095 | -0.062 | 113.232
9 | 1.272 | 0.0114 | -0.062 | 111.582
9.5 | 1.297 | 0.01189 | -0.062 | 109.071
10 | 1.316 | 0.01246 | -0.063 | 105.649
10.5 | 1.329 | 0.01312 | -0.063 | 101.266
11 | 1.328 | 0.0122 | -0.063 | 108.83
11.5 | 1.322 | 0.01461 | -0.063 | 90.461
12 | 1.308 | 0.01554 | -0.063 | 84.15
12.5 | 1.286 | 0.01643 | -0.063 | 78.283
13 | 1.258 | 0.01798 | -0.063 | 69.995
13.5 | 1.227 | 0.01965 | -0.063 | 62.422
14 | 1.187 | 0.02168 | -0.063 | 54.746
14.5 | 1.145 | 0.02364 | -0.063 | 48.421
15 | 1.097 | 0.02636 | -0.062 | 41.627
15.5 | 1.048 | 0.02973 | -0.062 | 35.239

## 130. Re 16M Mach 0.00 (2)
BIGFOIL.COM POLAR EXPORT
MS2.5_11GPV
MS2.5/11GPV |  |  |  | Cl Max: | 1.9812 | at alpha= | 18.5 | deg
XFOIL ncrit=9 |  |  |  | L/D Max: | 153.329 | at alpha= | 8 | deg
Re: | 16000000 |  |  | Cd Min: | 0.05241 | at alpha= | 20 | deg
Mach: | 0 |  |  | Cl=0 at alpha= | -2.55 | deg
|  |  |  | @ Cl=0.1, Cd= | 0.0049202
|  |  |  | @ Cl=0.4, Cd= | 0.0047169
|  |  |  | @ Cl=0.6, Cd= | 0.0050151
alpha (deg) | Cl | Cd | Cm | Cl/Cd
-20 | -1.6499 | 0.04309 | -0.0513 | -38.2896
-19.5 | -1.6728 | 0.03349 | -0.0581 | -49.9492
-19 | -1.675 | 0.02797 | -0.0607 | -59.8856
-18.5 | -1.6713 | 0.02474 | -0.059 | -67.5546
-18 | -1.6425 | 0.02271 | -0.0577 | -72.325
-17.5 | -1.6069 | 0.021 | -0.0567 | -76.519
-17 | -1.5671 | 0.0195 | -0.0558 | -80.3641
-16.5 | -1.5243 | 0.01815 | -0.0551 | -83.9835
-16 | -1.4791 | 0.01693 | -0.0545 | -87.3656
-15.5 | -1.4321 | 0.01582 | -0.054 | -90.5247
-15 | -1.3836 | 0.0148 | -0.0536 | -93.4865
-14.5 | -1.333 | 0.01386 | -0.0535 | -96.176
-14 | -1.2843 | 0.01316 | -0.0527 | -97.5912
-13.5 | -1.2331 | 0.01243 | -0.0523 | -99.2035
-12.5 | -1.1279 | 0.01102 | -0.052 | -102.3503
-12 | -1.0753 | 0.01011 | -0.0518 | -106.36
-11.5 | -1.021 | 0.00954 | -0.0518 | -107.0231
-11 | -0.966 | 0.00907 | -0.0518 | -106.505
-10.5 | -0.9105 | 0.00867 | -0.0519 | -105.0173
-10 | -0.8547 | 0.00831 | -0.0519 | -102.852
-9.5 | -0.7985 | 0.00796 | -0.0521 | -100.3141
-9 | -0.7421 | 0.00764 | -0.0522 | -97.1335
-8.5 | -0.6854 | 0.00735 | -0.0524 | -93.2517
-8 | -0.6286 | 0.00706 | -0.0525 | -89.0368
-7.5 | -0.5718 | 0.00674 | -0.0527 | -84.8368
-7 | -0.5146 | 0.00645 | -0.0529 | -79.7829
-6.5 | -0.4571 | 0.00621 | -0.0532 | -73.6071
-5.5 | -0.3417 | 0.0058 | -0.0538 | -58.9138
-5 | -0.2838 | 0.00563 | -0.0541 | -50.4085
-4.5 | -0.2259 | 0.00546 | -0.0544 | -41.3736
-4 | -0.1682 | 0.00536 | -0.0547 | -31.3806
-3.5 | -0.1103 | 0.00527 | -0.055 | -20.9298
-3 | -0.0522 | 0.00514 | -0.0554 | -10.1556
-2.5 | 0.0058 | 0.00504 | -0.0558 | 1.1508
-2 | 0.0639 | 0.00497 | -0.0561 | 12.8571
-1.5 | 0.1219 | 0.00489 | -0.0565 | 24.9284
-1 | 0.1798 | 0.00483 | -0.0569 | 37.2257
-0.5 | 0.2376 | 0.00481 | -0.0573 | 49.3971
0 | 0.2953 | 0.0048 | -0.0577 | 61.5208
0.5 | 0.3532 | 0.00479 | -0.0582 | 73.737
1 | 0.4108 | 0.0047 | -0.0587 | 87.4043
1.5 | 0.4682 | 0.00469 | -0.0591 | 99.8294
2 | 0.5255 | 0.00482 | -0.0595 | 109.0249
2.5 | 0.5826 | 0.005 | -0.0599 | 116.52
3 | 0.6402 | 0.00505 | -0.0603 | 126.7723
3.5 | 0.6974 | 0.00517 | -0.0607 | 134.8936
4 | 0.7545 | 0.00534 | -0.061 | 141.2921
4.5 | 0.8108 | 0.00556 | -0.0613 | 145.8273
5 | 0.8668 | 0.00582 | -0.0616 | 148.9347
5.5 | 0.9228 | 0.00609 | -0.0618 | 151.5271
6 | 0.9777 | 0.00651 | -0.0619 | 150.1843
6.5 | 1.0332 | 0.00681 | -0.0621 | 151.7181
7 | 1.0881 | 0.00715 | -0.0622 | 152.1818
7.5 | 1.1418 | 0.00748 | -0.0622 | 152.6471
8 | 1.1929 | 0.00778 | -0.0614 | 153.329
8.5 | 1.2461 | 0.00834 | -0.0614 | 149.4125
9 | 1.2988 | 0.00892 | -0.0612 | 145.6054
9.5 | 1.3517 | 0.0094 | -0.0611 | 143.7979
10 | 1.404 | 0.00992 | -0.0609 | 141.5323
10.5 | 1.4559 | 0.01044 | -0.0607 | 139.454
11 | 1.5072 | 0.01096 | -0.0605 | 137.5182
11.5 | 1.5572 | 0.01156 | -0.0601 | 134.7059
12 | 1.6059 | 0.01225 | -0.0595 | 131.0939
13.5 | 1.7459 | 0.01441 | -0.057 | 121.1589
14 | 1.7894 | 0.01521 | -0.0559 | 117.6463
14.5 | 1.8308 | 0.01607 | -0.0544 | 113.9266
15 | 1.869 | 0.01702 | -0.0526 | 109.812
15.5 | 1.8978 | 0.01809 | -0.0492 | 104.9088
16 | 1.9199 | 0.01947 | -0.0454 | 98.6081
16.5 | 1.9405 | 0.02125 | -0.0423 | 91.3176
17 | 1.9584 | 0.02352 | -0.0397 | 83.2653
17.5 | 1.9723 | 0.02635 | -0.0374 | 74.8501
18 | 1.9793 | 0.03002 | -0.0354 | 65.9327
18.5 | 1.9812 | 0.03443 | -0.0338 | 57.5428
19 | 1.9779 | 0.03964 | -0.0328 | 49.8966
19.5 | 1.9709 | 0.04554 | -0.0325 | 43.2784
20 | 1.9593 | 0.05241 | -0.0328 | 37.3841

## 131. Re 16M Mach 0.10 (1)
BIGFOIL.COM POLAR EXPORT
MS2.5_11GPV
MS2.5/11GPV |  |  |  | Cl Max: | 1.325 | at alpha= | 10.5 | deg
JavaFoil+Calcfoil stall+Eppler ext transition |  |  |  | L/D Max: | 120.305 | at alpha= | 7 | deg
Re: | 16000000 |  |  | Cd Min: | 0.00666 | at alpha= | -1.5 | deg
Mach: | 0.1 |  |  | Cl=0 at alpha= | -2.6417 | deg
|  |  |  | @ Cl=0.1, Cd= | 0.0067217
|  |  |  | @ Cl=0.4, Cd= | 0.006834
|  |  |  | @ Cl=0.6, Cd= | 0.00685
alpha (deg) | Cl | Cd | Cm | Cl/Cd
-15 | -0.438 | 0.09771 | -0.027 | -4.483
-14.5 | -0.456 | 0.09383 | -0.027 | -4.855
-14 | -0.475 | 0.08567 | -0.028 | -5.54
-13.5 | -0.491 | 0.08008 | -0.029 | -6.134
-13 | -0.506 | 0.0745 | -0.03 | -6.798
-12.5 | -0.521 | 0.06808 | -0.031 | -7.648
-12 | -0.534 | 0.06089 | -0.033 | -8.762
-11.5 | -0.55 | 0.04911 | -0.036 | -11.204
-11 | -0.6 | 0.02114 | -0.044 | -28.361
-10.5 | -0.639 | 0.0111 | -0.048 | -57.528
-10 | -0.64 | 0.00995 | -0.049 | -64.29
-9.5 | -0.626 | 0.0094 | -0.05 | -66.596
-9 | -0.607 | 0.00899 | -0.05 | -67.472
-8.5 | -0.582 | 0.00864 | -0.05 | -67.351
-8 | -0.551 | 0.00838 | -0.051 | -65.733
-7.5 | -0.514 | 0.00814 | -0.051 | -63.107
-7 | -0.472 | 0.00788 | -0.051 | -59.907
-6.5 | -0.427 | 0.00769 | -0.052 | -55.55
-6 | -0.378 | 0.00756 | -0.052 | -50.058
-5.5 | -0.327 | 0.00736 | -0.052 | -44.431
-5 | -0.273 | 0.00721 | -0.053 | -37.886
-4.5 | -0.217 | 0.00724 | -0.053 | -30.017
-4 | -0.16 | 0.00715 | -0.053 | -22.372
-3.5 | -0.102 | 0.00702 | -0.054 | -14.474
-3 | -0.043 | 0.00692 | -0.054 | -6.149
-2.5 | 0.017 | 0.00682 | -0.054 | 2.501
-2 | 0.077 | 0.00676 | -0.055 | 11.383
-1.5 | 0.137 | 0.00666 | -0.055 | 20.554
-1 | 0.197 | 0.00669 | -0.055 | 29.434
-0.5 | 0.257 | 0.00684 | -0.056 | 37.517
0 | 0.317 | 0.00683 | -0.056 | 46.382
0.5 | 0.376 | 0.00683 | -0.056 | 55.149
1 | 0.436 | 0.00684 | -0.057 | 63.815
1.5 | 0.496 | 0.0068 | -0.057 | 72.921
2 | 0.555 | 0.00679 | -0.057 | 81.834
2.5 | 0.615 | 0.00687 | -0.058 | 89.429
3 | 0.674 | 0.00705 | -0.058 | 95.599
3.5 | 0.733 | 0.00723 | -0.059 | 101.372
4 | 0.791 | 0.00744 | -0.059 | 106.415
4.5 | 0.85 | 0.00767 | -0.059 | 110.799
5 | 0.907 | 0.00813 | -0.06 | 111.6
5.5 | 0.964 | 0.00844 | -0.06 | 114.23
6 | 1.02 | 0.00868 | -0.06 | 117.508
6.5 | 1.072 | 0.00896 | -0.061 | 119.664
7 | 1.122 | 0.00933 | -0.061 | 120.305
7.5 | 1.167 | 0.00975 | -0.061 | 119.676
8 | 1.208 | 0.01057 | -0.062 | 114.283
8.5 | 1.244 | 0.01103 | -0.062 | 112.747
9 | 1.274 | 0.01149 | -0.062 | 110.904
9.5 | 1.298 | 0.012 | -0.063 | 108.164
10 | 1.315 | 0.01262 | -0.063 | 104.211
10.5 | 1.325 | 0.01332 | -0.063 | 99.506
11 | 1.32 | 0.01403 | -0.063 | 94.059
11.5 | 1.31 | 0.01487 | -0.063 | 88.105
12 | 1.292 | 0.01589 | -0.063 | 81.272
12.5 | 1.265 | 0.0169 | -0.063 | 74.85
13 | 1.233 | 0.01855 | -0.063 | 66.45
13.5 | 1.196 | 0.02044 | -0.063 | 58.503
14 | 1.151 | 0.02257 | -0.063 | 50.979
14.5 | 1.1 | 0.02523 | -0.063 | 43.607
15 | 1.049 | 0.02793 | -0.062 | 37.539
15.5 | 0.992 | 0.03204 | -0.062 | 30.974

## 132. Re 16M Mach 0.10 (2)
BIGFOIL.COM POLAR EXPORT
MS2.5_11GPV
MS2.5/11GPV |  |  |  | Cl Max: | 1.9659 | at alpha= | 18 | deg
XFOIL ncrit=9 |  |  |  | L/D Max: | 153.202 | at alpha= | 8 | deg
Re: | 16000000 |  |  | Cd Min: | 0.06018 | at alpha= | 20 | deg
Mach: | 0.1 |  |  | Cl=0 at alpha= | -2.5496 | deg
|  |  |  | @ Cl=0.1, Cd= | 0.0049248
|  |  |  | @ Cl=0.4, Cd= | 0.0047206
|  |  |  | @ Cl=0.6, Cd= | 0.0050196
alpha (deg) | Cl | Cd | Cm | Cl/Cd
-19 | -1.5805 | 0.04395 | -0.053 | -35.9613
-18.5 | -1.6107 | 0.03296 | -0.0615 | -48.8683
-18 | -1.615 | 0.02745 | -0.0638 | -58.8342
-17.5 | -1.6033 | 0.02448 | -0.0617 | -65.4943
-17 | -1.5716 | 0.02225 | -0.0604 | -70.6337
-16.5 | -1.5332 | 0.02039 | -0.0593 | -75.1937
-16 | -1.4907 | 0.01876 | -0.0583 | -79.4616
-15.5 | -1.4451 | 0.01731 | -0.0575 | -83.4835
-15 | -1.3973 | 0.01603 | -0.0568 | -87.1678
-14.5 | -1.3478 | 0.01487 | -0.0561 | -90.6389
-14 | -1.2981 | 0.01398 | -0.0553 | -92.8541
-13.5 | -1.2465 | 0.0131 | -0.0547 | -95.1527
-13 | -1.1936 | 0.01227 | -0.0543 | -97.2779
-12.5 | -1.1398 | 0.01151 | -0.0539 | -99.0269
-12 | -1.0858 | 0.0107 | -0.0536 | -101.4766
-11.5 | -1.0316 | 0.00984 | -0.0533 | -104.8374
-11 | -0.976 | 0.00927 | -0.0532 | -105.2859
-10.5 | -0.9197 | 0.00882 | -0.0531 | -104.2744
-10 | -0.8631 | 0.00842 | -0.053 | -102.5059
-9.5 | -0.8061 | 0.00806 | -0.053 | -100.0124
-9 | -0.7489 | 0.00772 | -0.0531 | -97.0078
-7.5 | -0.5766 | 0.00681 | -0.0534 | -84.6696
-7 | -0.5188 | 0.00649 | -0.0535 | -79.9384
-6.5 | -0.4608 | 0.00624 | -0.0537 | -73.8462
-6 | -0.4025 | 0.00604 | -0.054 | -66.6391
-5.5 | -0.3443 | 0.00582 | -0.0542 | -59.1581
-5 | -0.286 | 0.00564 | -0.0545 | -50.7092
-4.5 | -0.2276 | 0.00547 | -0.0548 | -41.6088
-4 | -0.1694 | 0.00537 | -0.055 | -31.5456
-3.5 | -0.1112 | 0.00527 | -0.0554 | -21.1006
-3 | -0.0527 | 0.00515 | -0.0557 | -10.233
-2.5 | 0.0058 | 0.00504 | -0.0561 | 1.1508
-2 | 0.0642 | 0.00498 | -0.0564 | 12.8916
-1.5 | 0.1226 | 0.00489 | -0.0568 | 25.0716
-1 | 0.1808 | 0.00483 | -0.0572 | 37.4327
-0.5 | 0.239 | 0.00481 | -0.0576 | 49.6881
0 | 0.2971 | 0.0048 | -0.058 | 61.8958
0.5 | 0.3553 | 0.00479 | -0.0585 | 74.1754
1 | 0.4133 | 0.0047 | -0.059 | 87.9362
1.5 | 0.471 | 0.0047 | -0.0594 | 100.2128
2 | 0.5287 | 0.00482 | -0.0598 | 109.6888
2.5 | 0.5861 | 0.00501 | -0.0601 | 116.986
3 | 0.6441 | 0.00505 | -0.0606 | 127.5446
3.5 | 0.7018 | 0.00518 | -0.0609 | 135.4826
4 | 0.7592 | 0.00535 | -0.0613 | 141.9065
4.5 | 0.8159 | 0.00557 | -0.0616 | 146.4811
5 | 0.8723 | 0.00584 | -0.0618 | 149.3664
5.5 | 0.9287 | 0.00612 | -0.062 | 151.7484
6 | 0.9841 | 0.00654 | -0.0621 | 150.474
6.5 | 1.0401 | 0.00684 | -0.0622 | 152.0614
7 | 1.0954 | 0.0072 | -0.0623 | 152.1389
7.5 | 1.1496 | 0.00753 | -0.0622 | 152.6693
8 | 1.2011 | 0.00784 | -0.0614 | 153.2015
8.5 | 1.2545 | 0.00845 | -0.0612 | 148.4615
9 | 1.3079 | 0.00901 | -0.061 | 145.1609
9.5 | 1.3614 | 0.0095 | -0.0608 | 143.3053
10 | 1.4142 | 0.01004 | -0.0606 | 140.8566
10.5 | 1.4667 | 0.01056 | -0.0603 | 138.892
11 | 1.5184 | 0.01111 | -0.0599 | 136.6697
11.5 | 1.5687 | 0.01177 | -0.0593 | 133.2795
12 | 1.6177 | 0.01248 | -0.0585 | 129.6234
13 | 1.7131 | 0.01393 | -0.0567 | 122.9792
13.5 | 1.7586 | 0.01472 | -0.0556 | 119.4701
14 | 1.8019 | 0.01558 | -0.0541 | 115.6547
14.5 | 1.8425 | 0.01651 | -0.0523 | 111.599
15 | 1.8776 | 0.01756 | -0.0497 | 106.9248
15.5 | 1.9007 | 0.01885 | -0.0455 | 100.8329
16 | 1.9214 | 0.02059 | -0.0419 | 93.3171
16.5 | 1.9399 | 0.02282 | -0.039 | 85.0088
17 | 1.9538 | 0.02569 | -0.0364 | 76.0529
17.5 | 1.9635 | 0.02918 | -0.0343 | 67.2892
18 | 1.9659 | 0.03362 | -0.0326 | 58.4741
18.5 | 1.9646 | 0.03871 | -0.0315 | 50.7517
19 | 1.9555 | 0.04487 | -0.031 | 43.5815
19.5 | 1.9429 | 0.05192 | -0.0313 | 37.421
20 | 1.9246 | 0.06018 | -0.0326 | 31.9807

## 133. Re 16M Mach 0.25 (1)
BIGFOIL.COM POLAR EXPORT
MS2.5_11GPV
MS2.5/11GPV |  |  |  | Cl Max: | 1.298 | at alpha= | 10 | deg
JavaFoil+Calcfoil stall+Eppler ext transition |  |  |  | L/D Max: | 119.051 | at alpha= | 6.5 | deg
Re: | 16000000 |  |  | Cd Min: | 0.00672 | at alpha= | -1.5 | deg
Mach: | 0.25 |  |  | Cl=0 at alpha= | -2.6452 | deg
|  |  |  | @ Cl=0.1, Cd= | 0.0067861
|  |  |  | @ Cl=0.4, Cd= | 0.0069
|  |  |  | @ Cl=0.6, Cd= | 0.0068983
alpha (deg) | Cl | Cd | Cm | Cl/Cd
-14 | -0.149 | 0.09508 | -0.026 | -1.571
-13.5 | -0.216 | 0.09089 | -0.026 | -2.381
-13 | -0.27 | 0.0842 | -0.027 | -3.203
-12.5 | -0.316 | 0.07899 | -0.028 | -4.003
-12 | -0.357 | 0.07384 | -0.028 | -4.841
-11.5 | -0.393 | 0.06939 | -0.029 | -5.661
-11 | -0.425 | 0.06202 | -0.031 | -6.848
-10.5 | -0.452 | 0.05407 | -0.034 | -8.353
-10 | -0.499 | 0.02887 | -0.043 | -17.293
-9.5 | -0.561 | 0.01099 | -0.05 | -51.006
-9 | -0.57 | 0.00963 | -0.051 | -59.17
-8.5 | -0.559 | 0.00909 | -0.052 | -61.458
-8 | -0.539 | 0.0087 | -0.052 | -61.957
-7.5 | -0.509 | 0.00841 | -0.052 | -60.574
-7 | -0.473 | 0.00808 | -0.053 | -58.51
-6.5 | -0.431 | 0.00787 | -0.053 | -54.722
-6 | -0.384 | 0.00766 | -0.053 | -50.131
-5.5 | -0.333 | 0.00746 | -0.054 | -44.631
-5 | -0.279 | 0.0073 | -0.054 | -38.238
-4.5 | -0.222 | 0.00731 | -0.054 | -30.41
-4 | -0.164 | 0.00723 | -0.055 | -22.699
-3.5 | -0.104 | 0.0071 | -0.055 | -14.698
-3 | -0.044 | 0.00695 | -0.055 | -6.281
-2.5 | 0.018 | 0.00689 | -0.056 | 2.545
-2 | 0.079 | 0.00682 | -0.056 | 11.596
-1.5 | 0.141 | 0.00672 | -0.056 | 20.942
-1 | 0.202 | 0.00672 | -0.057 | 30.118
-0.5 | 0.264 | 0.00691 | -0.057 | 38.186
0 | 0.325 | 0.00686 | -0.058 | 47.466
0.5 | 0.387 | 0.0069 | -0.058 | 56.09
1 | 0.448 | 0.0069 | -0.058 | 64.906
1.5 | 0.509 | 0.00687 | -0.059 | 74.116
2 | 0.571 | 0.00685 | -0.059 | 83.241
2.5 | 0.631 | 0.00695 | -0.059 | 90.812
3 | 0.692 | 0.00714 | -0.06 | 96.963
3.5 | 0.753 | 0.00735 | -0.06 | 102.404
4 | 0.813 | 0.00757 | -0.06 | 107.38
4.5 | 0.873 | 0.00782 | -0.061 | 111.58
5 | 0.932 | 0.0083 | -0.061 | 112.247
5.5 | 0.99 | 0.00863 | -0.062 | 114.658
6 | 1.047 | 0.00891 | -0.062 | 117.459
6.5 | 1.099 | 0.00923 | -0.062 | 119.051
7 | 1.148 | 0.0097 | -0.063 | 118.343
7.5 | 1.192 | 0.01014 | -0.063 | 117.565
8 | 1.23 | 0.01111 | -0.063 | 110.736
8.5 | 1.26 | 0.01162 | -0.064 | 108.497
9 | 1.282 | 0.01219 | -0.064 | 105.204
9.5 | 1.295 | 0.01285 | -0.065 | 100.822
10 | 1.298 | 0.01365 | -0.065 | 95.061
10.5 | 1.278 | 0.01448 | -0.065 | 88.264
11 | 1.25 | 0.01552 | -0.065 | 80.546
11.5 | 1.208 | 0.01691 | -0.064 | 71.447
12 | 1.154 | 0.01857 | -0.064 | 62.146
12.5 | 1.091 | 0.02022 | -0.064 | 53.946
13 | 1.017 | 0.02268 | -0.064 | 44.828
13.5 | 0.933 | 0.02591 | -0.063 | 36.007
14 | 0.834 | 0.03021 | -0.063 | 27.605
14.5 | 0.729 | 0.03548 | -0.062 | 20.55
15 | 0.619 | 0.04302 | -0.061 | 14.384

## 134. Re 16M Mach 0.25 (2)
BIGFOIL.COM POLAR EXPORT
MS2.5_11GPV
MS2.5/11GPV |  |  |  | Cl Max: | 1.9063 | at alpha= | 16 | deg
XFOIL ncrit=9 |  |  |  | L/D Max: | 153.837 | at alpha= | 6.5 | deg
Re: | 16000000 |  |  | Cd Min: | 0.2151 | at alpha= | -18 | deg
Mach: | 0.25 |  |  | Cl=0 at alpha= | -2.5462 | deg
|  |  |  | @ Cl=0.1, Cd= | 0.0049396
|  |  |  | @ Cl=0.4, Cd= | 0.0047561
|  |  |  | @ Cl=0.6, Cd= | 0.0049565
alpha (deg) | Cl | Cd | Cm | Cl/Cd
-18 | -0.7166 | 0.2151 | 0.0524 | -3.3315
-17.5 | -0.7001 | 0.20803 | 0.0483 | -3.3654
-17 | -0.6837 | 0.20102 | 0.0443 | -3.4012
-16 | -0.7692 | 0.15227 | 0.0206 | -5.0516
-15 | -0.9282 | 0.10339 | -0.0089 | -8.9777
-14.5 | -1.0583 | 0.07432 | -0.0295 | -14.2398
-14 | -1.1557 | 0.04579 | -0.0522 | -25.2391
-13.5 | -1.2024 | 0.03249 | -0.0663 | -37.0083
-13 | -1.2187 | 0.02334 | -0.0675 | -52.2151
-12.5 | -1.1916 | 0.01786 | -0.0663 | -66.7189
-12 | -1.1446 | 0.01476 | -0.0648 | -77.5474
-11.5 | -1.0901 | 0.01272 | -0.0633 | -85.6997
-11 | -1.032 | 0.01129 | -0.062 | -91.4083
-10.5 | -0.9722 | 0.01023 | -0.0609 | -95.0342
-10 | -0.9114 | 0.00941 | -0.0599 | -96.8544
-9.5 | -0.8501 | 0.00877 | -0.0591 | -96.9327
-9 | -0.7885 | 0.00827 | -0.0585 | -95.3446
-8.5 | -0.7269 | 0.00786 | -0.0579 | -92.4809
-8 | -0.6654 | 0.00747 | -0.0575 | -89.0763
-7.5 | -0.604 | 0.00715 | -0.0572 | -84.4755
-7 | -0.5428 | 0.00677 | -0.0569 | -80.1773
-6.5 | -0.4816 | 0.00642 | -0.0567 | -75.0156
-6 | -0.4203 | 0.00615 | -0.0567 | -68.3415
-5.5 | -0.3591 | 0.00594 | -0.0567 | -60.4545
-5 | -0.298 | 0.00571 | -0.0567 | -52.1891
-4.5 | -0.237 | 0.00555 | -0.0569 | -42.7027
-4 | -0.1763 | 0.00542 | -0.057 | -32.5277
-3.5 | -0.1158 | 0.00531 | -0.0572 | -21.8079
-3 | -0.055 | 0.00518 | -0.0575 | -10.6178
-2.5 | 0.0056 | 0.00507 | -0.0578 | 1.1045
-2 | 0.0661 | 0.00499 | -0.0581 | 13.2465
-1.5 | 0.1266 | 0.0049 | -0.0585 | 25.8367
-1 | 0.1868 | 0.00484 | -0.0588 | 38.595
-0.5 | 0.2469 | 0.00483 | -0.0592 | 51.118
0 | 0.307 | 0.00481 | -0.0596 | 63.8254
0.5 | 0.3671 | 0.0048 | -0.0601 | 76.4792
1 | 0.427 | 0.00472 | -0.0606 | 90.4661
1.5 | 0.4867 | 0.00473 | -0.061 | 102.8964
2 | 0.5465 | 0.00484 | -0.0614 | 112.9132
3 | 0.6659 | 0.0051 | -0.0621 | 130.5686
3.5 | 0.7258 | 0.00523 | -0.0624 | 138.7763
4 | 0.7854 | 0.00541 | -0.0626 | 145.1756
4.5 | 0.8445 | 0.00564 | -0.0628 | 149.734
5 | 0.9032 | 0.00594 | -0.0629 | 152.0539
5.5 | 0.9617 | 0.00628 | -0.063 | 153.1369
6 | 1.0198 | 0.00669 | -0.0629 | 152.4365
6.5 | 1.0784 | 0.00701 | -0.0628 | 153.8374
7 | 1.1359 | 0.00746 | -0.0625 | 152.2654
7.5 | 1.1931 | 0.0078 | -0.0622 | 152.9615
8 | 1.2466 | 0.00823 | -0.0609 | 151.4702
8.5 | 1.3023 | 0.00894 | -0.0602 | 145.6711
9 | 1.3591 | 0.00949 | -0.0596 | 143.2139
9.5 | 1.4154 | 0.01009 | -0.0589 | 140.2775
10 | 1.4715 | 0.01065 | -0.0581 | 138.169
10.5 | 1.5265 | 0.01131 | -0.0571 | 134.9691
11 | 1.5801 | 0.01207 | -0.0559 | 130.9114
11.5 | 1.6321 | 0.01292 | -0.0543 | 126.3235
12 | 1.6835 | 0.01375 | -0.0527 | 122.4364
12.5 | 1.7328 | 0.01466 | -0.0507 | 118.1992
13 | 1.779 | 0.0157 | -0.0483 | 113.3121
13.5 | 1.8203 | 0.01692 | -0.0453 | 107.5827
14 | 1.8462 | 0.01839 | -0.0401 | 100.3915
14.5 | 1.8678 | 0.02046 | -0.0357 | 91.2903
15 | 1.8864 | 0.0232 | -0.0321 | 81.3103
15.5 | 1.9 | 0.0267 | -0.0292 | 71.161
16 | 1.9063 | 0.03117 | -0.0269 | 61.1582
16.5 | 1.9044 | 0.03671 | -0.0253 | 51.8769
17 | 1.8922 | 0.04362 | -0.0246 | 43.3792
17.5 | 1.8727 | 0.05184 | -0.025 | 36.1246
18 | 1.8444 | 0.0617 | -0.0268 | 29.893
18.5 | 1.809 | 0.07301 | -0.0299 | 24.7774
19 | 1.7653 | 0.08591 | -0.0343 | 20.5482
19.5 | 1.7187 | 0.09974 | -0.0397 | 17.2318
20 | 1.6675 | 0.11466 | -0.0463 | 14.543

## 135. Re 16M Mach 0.50 (1)
BIGFOIL.COM POLAR EXPORT
MS2.5_11GPV
MS2.5/11GPV |  |  |  | Cl Max: | 1.256 | at alpha= | 7.5 | deg
JavaFoil+Calcfoil stall+Eppler ext transition |  |  |  | L/D Max: | 114.086 | at alpha= | 6 | deg
Re: | 16000000 |  |  | Cd Min: | 0.0069 | at alpha= | -1.5 | deg
Mach: | 0.5 |  |  | Cl=0 at alpha= | -2.6449 | deg
|  |  |  | @ Cl=0.1, Cd= | 0.0069743
|  |  |  | @ Cl=0.4, Cd= | 0.00713
|  |  |  | @ Cl=0.6, Cd= | 0.0071682
alpha (deg) | Cl | Cd | Cm | Cl/Cd
-20 | -0.95 | 0.17532 | -0.03 | -5.416
-19.5 | -0.922 | 0.17148 | -0.03 | -5.377
-19 | -0.895 | 0.1651 | -0.03 | -5.42
-18.5 | -0.868 | 0.17229 | -0.03 | -5.036
-18 | -0.843 | 0.1422 | -0.031 | -5.927
-17.5 | -0.815 | 0.13606 | -0.03 | -5.991
-17 | -0.787 | 0.13273 | -0.03 | -5.933
-16.5 | -0.761 | 0.1202 | -0.03 | -6.332
-16 | -0.734 | 0.11221 | -0.031 | -6.546
-15.5 | -0.707 | 0.10916 | -0.031 | -6.478
-15 | -0.681 | 0.10098 | -0.031 | -6.745
-14.5 | -0.659 | 0.08929 | -0.034 | -7.377
-14 | -0.643 | 0.07289 | -0.038 | -8.822
-13.5 | -0.639 | 0.04959 | -0.044 | -12.895
-13 | -0.57 | 0.08893 | -0.03 | -6.404
-12.5 | -0.548 | 0.07475 | -0.034 | -7.335
-12 | -0.537 | 0.05544 | -0.041 | -9.683
-11.5 | -0.554 | 0.02366 | -0.05 | -23.409
-11 | -0.464 | 0.06558 | -0.034 | -7.078
-10.5 | -0.453 | 0.04692 | -0.042 | -9.649
-10 | -0.409 | 0.05907 | -0.034 | -6.927
-9.5 | -0.391 | 0.0468 | -0.04 | -8.345
-9 | -0.428 | 0.01097 | -0.057 | -39.04
-8.5 | -0.341 | 0.03614 | -0.044 | -9.429
-8 | -0.305 | 0.04039 | -0.041 | -7.56
-7.5 | -0.331 | 0.00976 | -0.058 | -33.942
-7 | -0.297 | 0.00957 | -0.059 | -31.059
-6.5 | -0.263 | 0.00905 | -0.059 | -29.097
-6 | -0.324 | 0.00852 | -0.06 | -38.086
-5.5 | -0.335 | 0.00814 | -0.06 | -41.119
-5 | -0.296 | 0.00782 | -0.06 | -37.799
-4.5 | -0.242 | 0.00765 | -0.061 | -31.625
-4 | -0.181 | 0.00758 | -0.061 | -23.852
-3.5 | -0.116 | 0.00743 | -0.062 | -15.58
-3 | -0.049 | 0.00723 | -0.062 | -6.723
-2.5 | 0.02 | 0.0071 | -0.062 | 2.756
-2 | 0.088 | 0.00699 | -0.063 | 12.629
-1.5 | 0.157 | 0.0069 | -0.063 | 22.764
-1 | 0.226 | 0.00691 | -0.064 | 32.733
-0.5 | 0.295 | 0.00712 | -0.064 | 41.37
0 | 0.364 | 0.00713 | -0.064 | 51.016
0.5 | 0.432 | 0.00713 | -0.065 | 60.623
1 | 0.501 | 0.00717 | -0.065 | 69.818
1.5 | 0.569 | 0.00715 | -0.066 | 79.531
2 | 0.637 | 0.00719 | -0.066 | 88.618
2.5 | 0.705 | 0.00737 | -0.066 | 95.612
3 | 0.773 | 0.00763 | -0.067 | 101.344
3.5 | 0.84 | 0.0079 | -0.067 | 106.332
4 | 0.906 | 0.00822 | -0.068 | 110.324
4.5 | 0.972 | 0.00857 | -0.068 | 113.408
5 | 1.037 | 0.00931 | -0.068 | 111.38
5.5 | 1.099 | 0.00972 | -0.069 | 113.168
6 | 1.159 | 0.01016 | -0.069 | 114.086
6.5 | 1.208 | 0.01087 | -0.07 | 111.1
7 | 1.245 | 0.0123 | -0.07 | 101.183
7.5 | 1.256 | 0.01336 | -0.071 | 94.013
8 | 1.205 | 0.0145 | -0.07 | 83.078
8.5 | 0.743 | 0.0162 | -0.07 | 45.873
9 | 0.768 | 0.0182 | -0.07 | 42.176
9.5 | 0.792 | 0.02064 | -0.069 | 38.369
10 | 0.817 | 0.02297 | -0.069 | 35.561
10.5 | 0.853 | 0.02196 | -0.07 | 38.819
11 | 0.858 | 0.03059 | -0.067 | 28.034
11.5 | 0.893 | 0.02978 | -0.068 | 30
12 | 0.928 | 0.02865 | -0.069 | 32.399
12.5 | 0.923 | 0.04277 | -0.065 | 21.588

## 136. Re 16M Mach 0.50 (2)
BIGFOIL.COM POLAR EXPORT
MS2.5_11GPV
MS2.5/11GPV |  |  |  | Cl Max: | 1.5946 | at alpha= | 9 | deg
XFOIL ncrit=9 |  |  |  | L/D Max: | 162.043 | at alpha= | 4.5 | deg
Re: | 16000000 |  |  | Cd Min: | 0.01224 | at alpha= | 9 | deg
Mach: | 0.5 |  |  | Cl=0 at alpha= | -99 | deg
|  |  |  | @ Cl=0.1, Cd= | 0.00488
|  |  |  | @ Cl=0.4, Cd= | 0.00488
|  |  |  | @ Cl=0.6, Cd= | 0.0049583
alpha (deg) | Cl | Cd | Cm | Cl/Cd
0 | 0.3515 | 0.00488 | -0.0667 | 72.0287
0.5 | 0.4204 | 0.00488 | -0.0671 | 86.1475
1 | 0.4891 | 0.00483 | -0.0675 | 101.2629
1.5 | 0.5576 | 0.00486 | -0.0679 | 114.7325
2 | 0.6266 | 0.00502 | -0.0681 | 124.8207
2.5 | 0.6957 | 0.0052 | -0.0683 | 133.7885
3 | 0.7652 | 0.00535 | -0.0684 | 143.028
3.5 | 0.8355 | 0.00551 | -0.0684 | 151.6334
4 | 0.9052 | 0.00577 | -0.0681 | 156.8804
4.5 | 0.9755 | 0.00602 | -0.0677 | 162.0432
5 | 1.0444 | 0.00651 | -0.0669 | 160.4301
5.5 | 1.1139 | 0.00701 | -0.0659 | 158.9016
6 | 1.1842 | 0.00749 | -0.0647 | 158.1041
6.5 | 1.2553 | 0.00798 | -0.0632 | 157.3058
7 | 1.325 | 0.00864 | -0.0611 | 153.3565
7.5 | 1.389 | 0.00946 | -0.0578 | 146.8288
8 | 1.4577 | 0.01013 | -0.0546 | 143.8993
8.5 | 1.5288 | 0.01094 | -0.0512 | 139.7441
9 | 1.5946 | 0.01224 | -0.0463 | 130.2778

## 137. Re 18M Mach 0.00 (1)
BIGFOIL.COM POLAR EXPORT
MS2.5_11GPV
MS2.5/11GPV |  |  |  | Cl Max: | 1.334 | at alpha= | 11 | deg
JavaFoil+Calcfoil stall+Eppler ext transition |  |  |  | L/D Max: | 121.244 | at alpha= | 7.5 | deg
Re: | 18000000 |  |  | Cd Min: | 0.0067 | at alpha= | -1 | deg
Mach: | 0 |  |  | Cl=0 at alpha= | -2.6441 | deg
|  |  |  | @ Cl=0.1, Cd= | 0.00671
|  |  |  | @ Cl=0.4, Cd= | 0.0067827
|  |  |  | @ Cl=0.6, Cd= | 0.0068717
alpha (deg) | Cl | Cd | Cm | Cl/Cd
-15.5 | -0.461 | 0.10038 | -0.027 | -4.588
-15 | -0.477 | 0.09477 | -0.028 | -5.031
-14.5 | -0.492 | 0.0902 | -0.028 | -5.452
-14 | -0.508 | 0.08214 | -0.029 | -6.187
-13.5 | -0.522 | 0.07637 | -0.03 | -6.838
-13 | -0.535 | 0.06984 | -0.031 | -7.666
-12.5 | -0.549 | 0.0614 | -0.033 | -8.942
-12 | -0.564 | 0.05082 | -0.036 | -11.1
-11.5 | -0.601 | 0.02798 | -0.042 | -21.466
-11 | -0.641 | 0.0132 | -0.046 | -48.58
-10.5 | -0.66 | 0.01032 | -0.049 | -63.906
-10 | -0.649 | 0.00956 | -0.049 | -67.827
-9.5 | -0.632 | 0.00915 | -0.049 | -69.099
-9 | -0.611 | 0.00875 | -0.05 | -69.843
-8.5 | -0.584 | 0.00846 | -0.05 | -69.045
-8 | -0.552 | 0.00823 | -0.05 | -67.04
-7.5 | -0.514 | 0.00799 | -0.051 | -64.303
-7 | -0.472 | 0.00777 | -0.051 | -60.715
-6.5 | -0.426 | 0.00758 | -0.051 | -56.232
-6 | -0.377 | 0.0074 | -0.052 | -51.003
-5.5 | -0.326 | 0.00726 | -0.052 | -44.846
-5 | -0.272 | 0.00722 | -0.052 | -37.642
-4.5 | -0.216 | 0.00719 | -0.053 | -30.065
-4 | -0.159 | 0.00707 | -0.053 | -22.522
-3.5 | -0.101 | 0.00694 | -0.053 | -14.578
-3 | -0.042 | 0.00683 | -0.054 | -6.192
-2.5 | 0.017 | 0.00674 | -0.054 | 2.518
-2 | 0.077 | 0.00671 | -0.054 | 11.411
-1.5 | 0.136 | 0.00671 | -0.055 | 20.305
-1 | 0.196 | 0.0067 | -0.055 | 29.242
-0.5 | 0.255 | 0.00681 | -0.055 | 37.506
0 | 0.315 | 0.0068 | -0.056 | 46.352
0.5 | 0.375 | 0.00677 | -0.056 | 55.32
1 | 0.434 | 0.0068 | -0.056 | 63.831
1.5 | 0.493 | 0.00681 | -0.057 | 72.466
2 | 0.553 | 0.0068 | -0.057 | 81.259
2.5 | 0.612 | 0.00689 | -0.058 | 88.823
3 | 0.671 | 0.00702 | -0.058 | 95.483
3.5 | 0.729 | 0.00718 | -0.058 | 101.601
4 | 0.788 | 0.00737 | -0.059 | 106.823
4.5 | 0.846 | 0.00759 | -0.059 | 111.429
5 | 0.903 | 0.00803 | -0.059 | 112.416
5.5 | 0.96 | 0.00831 | -0.06 | 115.448
6 | 1.015 | 0.00856 | -0.06 | 118.6
6.5 | 1.067 | 0.00885 | -0.06 | 120.681
7 | 1.117 | 0.00922 | -0.061 | 121.138
7.5 | 1.163 | 0.00959 | -0.061 | 121.244
8 | 1.204 | 0.01036 | -0.061 | 116.191
8.5 | 1.24 | 0.01079 | -0.062 | 115.003
9 | 1.272 | 0.01119 | -0.062 | 113.601
9.5 | 1.297 | 0.0117 | -0.062 | 110.863
10 | 1.316 | 0.01224 | -0.063 | 107.478
10.5 | 1.329 | 0.01288 | -0.063 | 103.172
11 | 1.334 | 0.01364 | -0.063 | 97.86
11.5 | 1.323 | 0.01434 | -0.063 | 92.291
12 | 1.31 | 0.0152 | -0.063 | 86.197
12.5 | 1.289 | 0.01632 | -0.063 | 78.941
13 | 1.261 | 0.01771 | -0.063 | 71.188
13.5 | 1.229 | 0.01911 | -0.063 | 64.316
14 | 1.19 | 0.02096 | -0.063 | 56.764
14.5 | 1.147 | 0.02288 | -0.063 | 50.126
15 | 1.099 | 0.02559 | -0.063 | 42.959
15.5 | 1.05 | 0.02884 | -0.062 | 36.408
16 | 0.998 | 0.03285 | -0.062 | 30.392

## 138. Re 18M Mach 0.00 (2)
BIGFOIL.COM POLAR EXPORT
MS2.5_11GPV
MS2.5/11GPV |  |  |  | Cl Max: | 1.9929 | at alpha= | 19 | deg
XFOIL ncrit=9 |  |  |  | L/D Max: | 154.689 | at alpha= | 8 | deg
Re: | 18000000 |  |  | Cd Min: | 0.04982 | at alpha= | 20 | deg
Mach: | 0 |  |  | Cl=0 at alpha= | -2.549 | deg
|  |  |  | @ Cl=0.1, Cd= | 0.0048863
|  |  |  | @ Cl=0.4, Cd= | 0.0047475
|  |  |  | @ Cl=0.6, Cd= | 0.0050149
alpha (deg) | Cl | Cd | Cm | Cl/Cd
-20 | -1.7033 | 0.03574 | -0.057 | -47.6581
-19.5 | -1.7096 | 0.0293 | -0.0606 | -58.3481
-19 | -1.7076 | 0.02539 | -0.0605 | -67.2548
-18.5 | -1.6884 | 0.02317 | -0.0584 | -72.8701
-18 | -1.655 | 0.02141 | -0.0572 | -77.3003
-17.5 | -1.6166 | 0.01988 | -0.0563 | -81.3179
-17 | -1.5749 | 0.01852 | -0.0555 | -85.0378
-16.5 | -1.5307 | 0.01728 | -0.0548 | -88.5822
-16 | -1.4844 | 0.01616 | -0.0543 | -91.8564
-15.5 | -1.4365 | 0.01513 | -0.0538 | -94.9438
-15 | -1.3873 | 0.01419 | -0.0534 | -97.766
-14.5 | -1.3376 | 0.01342 | -0.0529 | -99.6721
-14 | -1.2874 | 0.01272 | -0.0524 | -101.2107
-13.5 | -1.2355 | 0.01202 | -0.0522 | -102.787
-13 | -1.1828 | 0.01135 | -0.052 | -104.2115
-12.5 | -1.1293 | 0.01073 | -0.0519 | -105.247
-12 | -1.0762 | 0.00994 | -0.0518 | -108.2696
-11.5 | -1.022 | 0.00935 | -0.0517 | -109.3048
-11 | -0.967 | 0.00888 | -0.0517 | -108.8964
-10.5 | -0.9114 | 0.00848 | -0.0518 | -107.4764
-10 | -0.8555 | 0.00812 | -0.0519 | -105.3571
-9.5 | -0.7992 | 0.00778 | -0.052 | -102.7249
-9 | -0.7427 | 0.00747 | -0.0522 | -99.4244
-7.5 | -0.5721 | 0.00665 | -0.0527 | -86.0301
-7 | -0.5149 | 0.00634 | -0.0529 | -81.2145
-6.5 | -0.4574 | 0.00611 | -0.0532 | -74.8609
-6 | -0.3997 | 0.00592 | -0.0535 | -67.5169
-5.5 | -0.3419 | 0.00572 | -0.0538 | -59.7727
-5 | -0.284 | 0.00554 | -0.0541 | -51.2635
-4.5 | -0.2261 | 0.00541 | -0.0544 | -41.793
-4 | -0.1684 | 0.00531 | -0.0547 | -31.7137
-3.5 | -0.1105 | 0.00521 | -0.055 | -21.2092
-3 | -0.0524 | 0.0051 | -0.0554 | -10.2745
-2.5 | 0.0057 | 0.005 | -0.0558 | 1.14
-2 | 0.0638 | 0.00493 | -0.0561 | 12.9412
-1.5 | 0.1218 | 0.00486 | -0.0565 | 25.0617
-1 | 0.1797 | 0.00482 | -0.0569 | 37.2822
-0.5 | 0.2375 | 0.00481 | -0.0573 | 49.3763
0 | 0.2953 | 0.0048 | -0.0577 | 61.5208
0.5 | 0.3532 | 0.00478 | -0.0582 | 73.8912
1 | 0.4108 | 0.00474 | -0.0586 | 86.6667
2 | 0.5255 | 0.00484 | -0.0595 | 108.5744
2.5 | 0.5828 | 0.005 | -0.0599 | 116.56
3 | 0.6404 | 0.00505 | -0.0603 | 126.8119
3.5 | 0.6977 | 0.00515 | -0.0607 | 135.4757
4 | 0.7549 | 0.0053 | -0.0611 | 142.434
4.5 | 0.8111 | 0.00555 | -0.0614 | 146.1441
5 | 0.8674 | 0.00577 | -0.0617 | 150.3293
5.5 | 0.9232 | 0.00607 | -0.0619 | 152.0923
6 | 0.9784 | 0.00644 | -0.062 | 151.9255
6.5 | 1.034 | 0.00674 | -0.0622 | 153.4125
7 | 1.0887 | 0.00713 | -0.0623 | 152.6928
7.5 | 1.1433 | 0.00746 | -0.0624 | 153.2574
8 | 1.1942 | 0.00772 | -0.0617 | 154.6891
8.5 | 1.247 | 0.00825 | -0.0615 | 151.1515
9 | 1.3001 | 0.00877 | -0.0614 | 148.244
9.5 | 1.3533 | 0.00923 | -0.0613 | 146.6197
10 | 1.4057 | 0.00974 | -0.0612 | 144.3224
10.5 | 1.4579 | 0.01022 | -0.061 | 142.6517
11 | 1.5093 | 0.01074 | -0.0608 | 140.5307
11.5 | 1.5594 | 0.01136 | -0.0604 | 137.2711
12 | 1.6083 | 0.01203 | -0.0598 | 133.6908
13 | 1.7041 | 0.01334 | -0.0585 | 127.7436
13.5 | 1.75 | 0.01406 | -0.0576 | 124.4666
14 | 1.7942 | 0.01484 | -0.0565 | 120.903
14.5 | 1.8363 | 0.01567 | -0.0552 | 117.1857
15 | 1.8755 | 0.01659 | -0.0534 | 113.05
15.5 | 1.9083 | 0.01761 | -0.0507 | 108.3646
16 | 1.9303 | 0.01889 | -0.0466 | 102.1863
16.5 | 1.9505 | 0.02059 | -0.0432 | 94.7305
17 | 1.9677 | 0.02281 | -0.0404 | 86.2648
17.5 | 1.9819 | 0.02555 | -0.0379 | 77.5695
18 | 1.986 | 0.02941 | -0.0356 | 67.5281
18.5 | 1.9911 | 0.03347 | -0.0341 | 59.4891
19 | 1.9929 | 0.03809 | -0.033 | 52.3208
19.5 | 1.9893 | 0.04348 | -0.0324 | 45.7521
20 | 1.981 | 0.04982 | -0.0326 | 39.7631

## 139. Re 18M Mach 0.10 (1)
BIGFOIL.COM POLAR EXPORT
MS2.5_11GPV
MS2.5/11GPV |  |  |  | Cl Max: | 1.325 | at alpha= | 10.5 | deg
JavaFoil+Calcfoil stall+Eppler ext transition |  |  |  | L/D Max: | 121.141 | at alpha= | 7.5 | deg
Re: | 18000000 |  |  | Cd Min: | 0.0067 | at alpha= | -1 | deg
Mach: | 0.1 |  |  | Cl=0 at alpha= | -2.6417 | deg
|  |  |  | @ Cl=0.1, Cd= | 0.0067223
|  |  |  | @ Cl=0.4, Cd= | 0.006788
|  |  |  | @ Cl=0.6, Cd= | 0.0068775
alpha (deg) | Cl | Cd | Cm | Cl/Cd
-15.5 | -0.419 | 0.1032 | -0.026 | -4.063
-15 | -0.438 | 0.09756 | -0.027 | -4.49
-14.5 | -0.456 | 0.09288 | -0.027 | -4.909
-14 | -0.475 | 0.08571 | -0.028 | -5.537
-13.5 | -0.492 | 0.07865 | -0.03 | -6.258
-13 | -0.508 | 0.07285 | -0.031 | -6.97
-12.5 | -0.522 | 0.06612 | -0.032 | -7.901
-12 | -0.535 | 0.05963 | -0.033 | -8.969
-11.5 | -0.561 | 0.04152 | -0.038 | -13.507
-11 | -0.604 | 0.01933 | -0.044 | -31.259
-10.5 | -0.643 | 0.01066 | -0.049 | -60.307
-10 | -0.64 | 0.00975 | -0.049 | -65.641
-9.5 | -0.626 | 0.00921 | -0.05 | -67.973
-9 | -0.607 | 0.00888 | -0.05 | -68.362
-8.5 | -0.582 | 0.00853 | -0.05 | -68.211
-8 | -0.551 | 0.0083 | -0.051 | -66.41
-7.5 | -0.514 | 0.00804 | -0.051 | -63.885
-7 | -0.472 | 0.00784 | -0.051 | -60.284
-6.5 | -0.427 | 0.00759 | -0.052 | -56.298
-6 | -0.378 | 0.00746 | -0.052 | -50.706
-5.5 | -0.327 | 0.00727 | -0.052 | -44.95
-5 | -0.273 | 0.00725 | -0.053 | -37.642
-4.5 | -0.217 | 0.00721 | -0.053 | -30.131
-4 | -0.16 | 0.00708 | -0.053 | -22.594
-3.5 | -0.102 | 0.00695 | -0.054 | -14.631
-3 | -0.043 | 0.00684 | -0.054 | -6.218
-2.5 | 0.017 | 0.00677 | -0.054 | 2.522
-2 | 0.077 | 0.00673 | -0.055 | 11.428
-1.5 | 0.137 | 0.00671 | -0.055 | 20.399
-1 | 0.197 | 0.0067 | -0.055 | 29.373
-0.5 | 0.257 | 0.00684 | -0.056 | 37.55
0 | 0.317 | 0.00681 | -0.056 | 46.48
0.5 | 0.376 | 0.00678 | -0.056 | 55.523
1 | 0.436 | 0.0068 | -0.057 | 64.109
1.5 | 0.496 | 0.00681 | -0.057 | 72.787
2 | 0.555 | 0.00681 | -0.057 | 81.579
2.5 | 0.615 | 0.0069 | -0.058 | 89.145
3 | 0.674 | 0.00704 | -0.058 | 95.786
3.5 | 0.733 | 0.00721 | -0.059 | 101.572
4 | 0.791 | 0.00739 | -0.059 | 107.149
4.5 | 0.85 | 0.00763 | -0.059 | 111.424
5 | 0.907 | 0.00806 | -0.06 | 112.604
5.5 | 0.964 | 0.00834 | -0.06 | 115.572
6 | 1.02 | 0.0086 | -0.06 | 118.671
6.5 | 1.072 | 0.0089 | -0.061 | 120.474
7 | 1.122 | 0.0093 | -0.061 | 120.572
7.5 | 1.167 | 0.00964 | -0.061 | 121.141
8 | 1.208 | 0.01044 | -0.062 | 115.761
8.5 | 1.244 | 0.01086 | -0.062 | 114.517
9 | 1.274 | 0.0113 | -0.062 | 112.695
9.5 | 1.298 | 0.0118 | -0.063 | 109.985
10 | 1.315 | 0.0124 | -0.063 | 106.07
10.5 | 1.325 | 0.01306 | -0.063 | 101.442
11 | 1.322 | 0.01219 | -0.064 | 108.445
11.5 | 1.312 | 0.0146 | -0.064 | 89.825
12 | 1.294 | 0.01557 | -0.064 | 83.103
12.5 | 1.267 | 0.01679 | -0.063 | 75.458
13 | 1.235 | 0.01825 | -0.063 | 67.673
13.5 | 1.198 | 0.01978 | -0.063 | 60.579
14 | 1.153 | 0.02178 | -0.063 | 52.937
14.5 | 1.103 | 0.02426 | -0.063 | 45.478
15 | 1.051 | 0.02706 | -0.063 | 38.822
15.5 | 0.995 | 0.03076 | -0.062 | 32.353

## 140. Re 18M Mach 0.10 (2)
BIGFOIL.COM POLAR EXPORT
MS2.5_11GPV
MS2.5/11GPV |  |  |  | Cl Max: | 1.9791 | at alpha= | 18.5 | deg
XFOIL ncrit=9 |  |  |  | L/D Max: | 154.313 | at alpha= | 8 | deg
Re: | 18000000 |  |  | Cd Min: | 0.05665 | at alpha= | 20 | deg
Mach: | 0.1 |  |  | Cl=0 at alpha= | -2.5487 | deg
|  |  |  | @ Cl=0.1, Cd= | 0.004887
|  |  |  | @ Cl=0.4, Cd= | 0.0047569
|  |  |  | @ Cl=0.6, Cd= | 0.0050118
alpha (deg) | Cl | Cd | Cm | Cl/Cd
-19.5 | -1.6067 | 0.0475 | -0.0509 | -33.8253
-19 | -1.6416 | 0.03549 | -0.0602 | -46.2553
-18.5 | -1.6515 | 0.02861 | -0.0642 | -57.7246
-18 | -1.6493 | 0.02506 | -0.0627 | -65.814
-17.5 | -1.6205 | 0.02276 | -0.0613 | -71.1995
-17 | -1.5841 | 0.02085 | -0.06 | -75.976
-16.5 | -1.5428 | 0.01919 | -0.059 | -80.396
-16 | -1.4983 | 0.01773 | -0.058 | -84.5065
-15.5 | -1.4512 | 0.01643 | -0.0572 | -88.3262
-15 | -1.4022 | 0.01526 | -0.0565 | -91.8873
-14.5 | -1.3524 | 0.0143 | -0.0558 | -94.5734
-14 | -1.3019 | 0.01345 | -0.055 | -96.7955
-13.5 | -1.2494 | 0.01261 | -0.0545 | -99.0801
-13 | -1.196 | 0.01184 | -0.0541 | -101.0135
-12.5 | -1.1418 | 0.01113 | -0.0538 | -102.5876
-12 | -1.0869 | 0.01049 | -0.0536 | -103.613
-11.5 | -1.0325 | 0.00968 | -0.0533 | -106.6632
-11 | -0.9769 | 0.00909 | -0.0531 | -107.4697
-10.5 | -0.9206 | 0.00863 | -0.053 | -106.6744
-10 | -0.8639 | 0.00823 | -0.053 | -104.9696
-9.5 | -0.8069 | 0.00788 | -0.053 | -102.3985
-9 | -0.7496 | 0.00755 | -0.053 | -99.2848
-7.5 | -0.5769 | 0.00671 | -0.0534 | -85.9762
-7 | -0.5191 | 0.00639 | -0.0535 | -81.2363
-6.5 | -0.4611 | 0.00613 | -0.0537 | -75.2202
-5.5 | -0.3445 | 0.00574 | -0.0542 | -60.0174
-5 | -0.2862 | 0.00555 | -0.0545 | -51.5676
-4.5 | -0.2278 | 0.00542 | -0.0548 | -42.0295
-4 | -0.1696 | 0.00532 | -0.0551 | -31.8797
-3.5 | -0.1113 | 0.00521 | -0.0554 | -21.3628
-3 | -0.0528 | 0.0051 | -0.0557 | -10.3529
-2.5 | 0.0057 | 0.00501 | -0.0561 | 1.1377
-2 | 0.0642 | 0.00493 | -0.0564 | 13.0223
-1.5 | 0.1225 | 0.00486 | -0.0568 | 25.2058
-1 | 0.1807 | 0.00483 | -0.0572 | 37.412
-0.5 | 0.2389 | 0.00481 | -0.0576 | 49.6674
0 | 0.2971 | 0.0048 | -0.058 | 61.8958
0.5 | 0.3553 | 0.00478 | -0.0585 | 74.3305
1 | 0.4133 | 0.00475 | -0.0589 | 87.0105
1.5 | 0.4712 | 0.00473 | -0.0594 | 99.6195
2 | 0.5287 | 0.00484 | -0.0598 | 109.2355
2.5 | 0.5863 | 0.005 | -0.0602 | 117.26
3 | 0.6443 | 0.00505 | -0.0606 | 127.5842
3.5 | 0.702 | 0.00516 | -0.061 | 136.0465
4 | 0.7596 | 0.00531 | -0.0613 | 143.0508
4.5 | 0.8163 | 0.00556 | -0.0616 | 146.8165
5 | 0.8729 | 0.00578 | -0.0619 | 151.0208
5.5 | 0.9291 | 0.00609 | -0.0621 | 152.5616
6 | 0.9849 | 0.00647 | -0.0622 | 152.2257
6.5 | 1.0409 | 0.00677 | -0.0623 | 153.7518
7 | 1.096 | 0.00717 | -0.0624 | 152.8591
7.5 | 1.1511 | 0.00751 | -0.0624 | 153.2756
8 | 1.2021 | 0.00779 | -0.0616 | 154.3132
8.5 | 1.2557 | 0.00833 | -0.0614 | 150.7443
9 | 1.3093 | 0.00886 | -0.0612 | 147.7765
9.5 | 1.363 | 0.00933 | -0.0611 | 146.0879
10 | 1.416 | 0.00985 | -0.0608 | 143.7563
10.5 | 1.4688 | 0.01034 | -0.0606 | 142.0503
11 | 1.5206 | 0.0109 | -0.0602 | 139.5046
11.5 | 1.5709 | 0.01155 | -0.0596 | 136.0087
13 | 1.717 | 0.0136 | -0.0573 | 126.25
13.5 | 1.7631 | 0.01437 | -0.0562 | 122.6931
14 | 1.8071 | 0.0152 | -0.0548 | 118.8882
14.5 | 1.8486 | 0.0161 | -0.0531 | 114.8199
15 | 1.8863 | 0.01713 | -0.0509 | 110.1168
15.5 | 1.9109 | 0.01833 | -0.0467 | 104.2499
16 | 1.9308 | 0.02001 | -0.0428 | 96.4918
16.5 | 1.9489 | 0.02216 | -0.0396 | 87.9468
17 | 1.9624 | 0.02499 | -0.0369 | 78.5274
17.5 | 1.9722 | 0.02842 | -0.0346 | 69.3948
18 | 1.9766 | 0.03261 | -0.0328 | 60.6133
18.5 | 1.9791 | 0.03723 | -0.0317 | 53.1587
19 | 1.9745 | 0.0428 | -0.0309 | 46.1332
19.5 | 1.9668 | 0.04915 | -0.031 | 40.0163
20 | 1.9526 | 0.05665 | -0.0318 | 34.4678

## 141. Re 18M Mach 0.25 (1)
BIGFOIL.COM POLAR EXPORT
MS2.5_11GPV
MS2.5/11GPV |  |  |  | Cl Max: | 1.298 | at alpha= | 10 | deg
JavaFoil+Calcfoil stall+Eppler ext transition |  |  |  | L/D Max: | 119.934 | at alpha= | 6.5 | deg
Re: | 18000000 |  |  | Cd Min: | 0.00674 | at alpha= | -1.5 | deg
Mach: | 0.25 |  |  | Cl=0 at alpha= | -2.6452 | deg
|  |  |  | @ Cl=0.1, Cd= | 0.0067598
|  |  |  | @ Cl=0.4, Cd= | 0.0068385
|  |  |  | @ Cl=0.6, Cd= | 0.0069183
alpha (deg) | Cl | Cd | Cm | Cl/Cd
-14 | -0.149 | 0.09444 | -0.026 | -1.583
-13.5 | -0.217 | 0.09013 | -0.026 | -2.402
-13 | -0.27 | 0.08397 | -0.027 | -3.212
-12.5 | -0.316 | 0.07877 | -0.028 | -4.016
-12 | -0.358 | 0.07301 | -0.029 | -4.9
-11.5 | -0.393 | 0.06903 | -0.029 | -5.695
-11 | -0.426 | 0.06045 | -0.032 | -7.048
-10.5 | -0.453 | 0.05294 | -0.034 | -8.554
-10 | -0.506 | 0.02507 | -0.044 | -20.201
-9.5 | -0.566 | 0.01041 | -0.05 | -54.439
-9 | -0.57 | 0.00945 | -0.051 | -60.295
-8.5 | -0.559 | 0.00898 | -0.052 | -62.208
-8 | -0.539 | 0.0086 | -0.052 | -62.648
-7.5 | -0.509 | 0.00832 | -0.052 | -61.232
-7 | -0.473 | 0.00802 | -0.053 | -58.943
-6.5 | -0.431 | 0.00777 | -0.053 | -55.466
-6 | -0.384 | 0.00756 | -0.053 | -50.765
-5.5 | -0.333 | 0.00737 | -0.054 | -45.159
-5 | -0.279 | 0.00734 | -0.054 | -37.986
-4.5 | -0.222 | 0.00728 | -0.054 | -30.549
-4 | -0.164 | 0.00714 | -0.055 | -22.968
-3.5 | -0.104 | 0.00702 | -0.055 | -14.857
-3 | -0.044 | 0.00691 | -0.055 | -6.323
-2.5 | 0.018 | 0.00682 | -0.056 | 2.572
-2 | 0.079 | 0.00677 | -0.056 | 11.673
-1.5 | 0.141 | 0.00674 | -0.056 | 20.859
-1 | 0.202 | 0.00676 | -0.057 | 29.903
-0.5 | 0.264 | 0.00688 | -0.057 | 38.341
0 | 0.325 | 0.00686 | -0.058 | 47.409
0.5 | 0.387 | 0.00683 | -0.058 | 56.651
1 | 0.448 | 0.00687 | -0.058 | 65.205
1.5 | 0.509 | 0.00688 | -0.059 | 73.999
2 | 0.571 | 0.00687 | -0.059 | 83.056
2.5 | 0.631 | 0.00697 | -0.059 | 90.581
3 | 0.692 | 0.00713 | -0.06 | 97.03
3.5 | 0.753 | 0.00732 | -0.06 | 102.865
4 | 0.813 | 0.00752 | -0.06 | 108.13
4.5 | 0.873 | 0.00776 | -0.061 | 112.436
5 | 0.932 | 0.00825 | -0.061 | 112.966
5.5 | 0.99 | 0.00855 | -0.062 | 115.711
6 | 1.047 | 0.00883 | -0.062 | 118.61
6.5 | 1.099 | 0.00917 | -0.062 | 119.934
7 | 1.148 | 0.00962 | -0.063 | 119.326
7.5 | 1.192 | 0.01003 | -0.063 | 118.916
8 | 1.23 | 0.01093 | -0.063 | 112.486
8.5 | 1.26 | 0.01142 | -0.064 | 110.327
9 | 1.282 | 0.012 | -0.064 | 106.89
9.5 | 1.295 | 0.01261 | -0.065 | 102.679
10 | 1.298 | 0.01342 | -0.065 | 96.716
10.5 | 1.28 | 0.01426 | -0.065 | 89.731
11 | 1.252 | 0.01523 | -0.065 | 82.22
11.5 | 1.21 | 0.01653 | -0.065 | 73.214
12 | 1.157 | 0.01804 | -0.064 | 64.114
12.5 | 1.093 | 0.01989 | -0.064 | 54.931
13 | 1.019 | 0.02186 | -0.064 | 46.62
13.5 | 0.935 | 0.02506 | -0.064 | 37.315
14 | 0.836 | 0.02907 | -0.063 | 28.768
14.5 | 0.731 | 0.03413 | -0.062 | 21.422
15 | 0.621 | 0.04117 | -0.061 | 15.085

## 142. Re 18M Mach 0.25 (2)
BIGFOIL.COM POLAR EXPORT
MS2.5_11GPV
MS2.5/11GPV |  |  |  | Cl Max: | 1.9229 | at alpha= | 16.5 | deg
XFOIL ncrit=9 |  |  |  | L/D Max: | 155.043 | at alpha= | 6.5 | deg
Re: | 18000000 |  |  | Cd Min: | 0.21459 | at alpha= | -18 | deg
Mach: | 0.25 |  |  | Cl=0 at alpha= | -2.5453 | deg
|  |  |  | @ Cl=0.1, Cd= | 0.0049107
|  |  |  | @ Cl=0.4, Cd= | 0.0047736
|  |  |  | @ Cl=0.6, Cd= | 0.0050116
alpha (deg) | Cl | Cd | Cm | Cl/Cd
-18 | -0.7179 | 0.21459 | 0.0522 | -3.3454
-17.5 | -0.7014 | 0.20754 | 0.0481 | -3.3796
-17 | -0.6851 | 0.20052 | 0.0441 | -3.4166
-16.5 | -0.6695 | 0.1934 | 0.0403 | -3.4617
-16 | -0.6553 | 0.18594 | 0.0364 | -3.5243
-14.5 | -1.0776 | 0.07138 | -0.0318 | -15.0967
-14 | -1.1695 | 0.04332 | -0.0553 | -26.9968
-13.5 | -1.2063 | 0.03223 | -0.0663 | -37.4279
-13 | -1.2119 | 0.02431 | -0.0672 | -49.8519
-12.5 | -1.1879 | 0.01849 | -0.0662 | -64.2455
-12 | -1.1447 | 0.01479 | -0.0647 | -77.3969
-11.5 | -1.0909 | 0.01261 | -0.0633 | -86.5107
-11 | -1.0331 | 0.01113 | -0.062 | -92.8212
-10.5 | -0.9732 | 0.01004 | -0.0608 | -96.9323
-10 | -0.9124 | 0.0092 | -0.0599 | -99.1739
-9.5 | -0.8511 | 0.00857 | -0.0591 | -99.3116
-9 | -0.7894 | 0.00808 | -0.0584 | -97.698
-8.5 | -0.7276 | 0.00767 | -0.0579 | -94.8631
-8 | -0.6661 | 0.0073 | -0.0575 | -91.2466
-7 | -0.5431 | 0.00666 | -0.0569 | -81.5465
-6.5 | -0.4819 | 0.00631 | -0.0567 | -76.3708
-6 | -0.4206 | 0.00605 | -0.0567 | -69.5207
-5.5 | -0.3593 | 0.00585 | -0.0567 | -61.4188
-5 | -0.2982 | 0.00563 | -0.0567 | -52.9663
-4.5 | -0.2372 | 0.00548 | -0.0569 | -43.2847
-4 | -0.1766 | 0.00537 | -0.057 | -32.8864
-3.5 | -0.1159 | 0.00526 | -0.0572 | -22.0342
-3 | -0.0552 | 0.00512 | -0.0575 | -10.7812
-2.5 | 0.0055 | 0.00503 | -0.0578 | 1.0934
-2 | 0.066 | 0.00495 | -0.0581 | 13.3333
-1.5 | 0.1265 | 0.00488 | -0.0585 | 25.9221
-1 | 0.1867 | 0.00484 | -0.0589 | 38.5744
-0.5 | 0.2468 | 0.00482 | -0.0592 | 51.2033
0 | 0.3069 | 0.00481 | -0.0596 | 63.8046
0.5 | 0.3672 | 0.00479 | -0.0601 | 76.6597
1 | 0.4271 | 0.00476 | -0.0605 | 89.7269
1.5 | 0.4868 | 0.00476 | -0.061 | 102.2689
2 | 0.5465 | 0.00485 | -0.0614 | 112.6804
2.5 | 0.6061 | 0.00503 | -0.0617 | 120.497
3 | 0.6662 | 0.0051 | -0.0621 | 130.6275
3.5 | 0.7261 | 0.0052 | -0.0624 | 139.6346
4 | 0.7859 | 0.00538 | -0.0627 | 146.0781
4.5 | 0.8448 | 0.00563 | -0.0629 | 150.0533
5.5 | 0.9623 | 0.00623 | -0.063 | 154.4623
6 | 1.0206 | 0.00661 | -0.063 | 154.4024
6.5 | 1.0791 | 0.00696 | -0.0629 | 155.0431
7 | 1.137 | 0.00738 | -0.0627 | 154.065
7.5 | 1.1944 | 0.00782 | -0.0624 | 152.7366
8 | 1.247 | 0.00817 | -0.0609 | 152.6316
8.5 | 1.3038 | 0.0088 | -0.0604 | 148.1591
9 | 1.3609 | 0.00932 | -0.0599 | 146.0193
9.5 | 1.4175 | 0.00988 | -0.0592 | 143.4717
10 | 1.4738 | 0.01044 | -0.0584 | 141.1686
10.5 | 1.5289 | 0.0111 | -0.0574 | 137.7387
11 | 1.5829 | 0.01184 | -0.0562 | 133.6909
11.5 | 1.6358 | 0.01262 | -0.0548 | 129.6197
12 | 1.6879 | 0.01341 | -0.0532 | 125.8688
12.5 | 1.7379 | 0.01429 | -0.0513 | 121.6165
13 | 1.7851 | 0.0153 | -0.049 | 116.6732
13.5 | 1.8279 | 0.01647 | -0.0462 | 110.9836
14 | 1.8577 | 0.01784 | -0.0414 | 104.1312
14.5 | 1.8796 | 0.01975 | -0.0366 | 95.1696
15 | 1.899 | 0.0223 | -0.0328 | 85.157
15.5 | 1.9141 | 0.02559 | -0.0297 | 74.7987
16 | 1.9222 | 0.0298 | -0.0272 | 64.5034
16.5 | 1.9229 | 0.03501 | -0.0254 | 54.9243
17 | 1.9131 | 0.04158 | -0.0244 | 46.0101
17.5 | 1.8952 | 0.04943 | -0.0244 | 38.3411
18 | 1.8685 | 0.05889 | -0.0258 | 31.7286
18.5 | 1.8341 | 0.06988 | -0.0286 | 26.2464
19 | 1.792 | 0.08243 | -0.0327 | 21.7397
19.5 | 1.7451 | 0.09614 | -0.0379 | 18.1517
20 | 1.6935 | 0.11087 | -0.0442 | 15.2746

## 143. Re 18M Mach 0.50 (1)
BIGFOIL.COM POLAR EXPORT
MS2.5_11GPV
MS2.5/11GPV |  |  |  | Cl Max: | 1.256 | at alpha= | 7.5 | deg
JavaFoil+Calcfoil stall+Eppler ext transition |  |  |  | L/D Max: | 114.867 | at alpha= | 6 | deg
Re: | 18000000 |  |  | Cd Min: | 0.00694 | at alpha= | -2 | deg
Mach: | 0.5 |  |  | Cl=0 at alpha= | -2.6449 | deg
|  |  |  | @ Cl=0.1, Cd= | 0.0069435
|  |  |  | @ Cl=0.4, Cd= | 0.0070888
|  |  |  | @ Cl=0.6, Cd= | 0.0071937
alpha (deg) | Cl | Cd | Cm | Cl/Cd
-20 | -0.949 | 0.18059 | -0.03 | -5.257
-19.5 | -0.922 | 0.17429 | -0.03 | -5.29
-19 | -0.895 | 0.17161 | -0.03 | -5.213
-18.5 | -0.868 | 0.17136 | -0.03 | -5.063
-18 | -0.842 | 0.14788 | -0.03 | -5.695
-17.5 | -0.815 | 0.14024 | -0.03 | -5.808
-17 | -0.787 | 0.13604 | -0.03 | -5.786
-16.5 | -0.76 | 0.1269 | -0.03 | -5.991
-16 | -0.734 | 0.1172 | -0.03 | -6.261
-15.5 | -0.706 | 0.11625 | -0.03 | -6.074
-15 | -0.68 | 0.10651 | -0.03 | -6.381
-14.5 | -0.655 | 0.09644 | -0.032 | -6.788
-14 | -0.636 | 0.08029 | -0.036 | -7.918
-13.5 | -0.62 | 0.06542 | -0.039 | -9.472
-13 | -0.57 | 0.08745 | -0.03 | -6.515
-12.5 | -0.55 | 0.07305 | -0.035 | -7.524
-12 | -0.543 | 0.05053 | -0.042 | -10.74
-11.5 | -0.56 | 0.02093 | -0.051 | -26.741
-11 | -0.465 | 0.06458 | -0.034 | -7.201
-10.5 | -0.457 | 0.04301 | -0.043 | -10.637
-10 | -0.41 | 0.05775 | -0.035 | -7.105
-9.5 | -0.395 | 0.0424 | -0.042 | -9.327
-9 | -0.43 | 0.01065 | -0.057 | -40.381
-8.5 | -0.352 | 0.02731 | -0.048 | -12.905
-8 | -0.311 | 0.03504 | -0.044 | -8.876
-7.5 | -0.331 | 0.0096 | -0.058 | -34.52
-7 | -0.297 | 0.00936 | -0.059 | -31.761
-6.5 | -0.263 | 0.00889 | -0.059 | -29.627
-6 | -0.324 | 0.00847 | -0.06 | -38.307
-5.5 | -0.335 | 0.0081 | -0.06 | -41.345
-5 | -0.296 | 0.00776 | -0.06 | -38.13
-4.5 | -0.242 | 0.00767 | -0.061 | -31.514
-4 | -0.181 | 0.00749 | -0.061 | -24.141
-3.5 | -0.116 | 0.00734 | -0.062 | -15.77
-3 | -0.049 | 0.00716 | -0.062 | -6.792
-2.5 | 0.02 | 0.00701 | -0.062 | 2.79
-2 | 0.088 | 0.00694 | -0.063 | 12.715
-1.5 | 0.157 | 0.00696 | -0.063 | 22.599
-1 | 0.226 | 0.00701 | -0.064 | 32.263
-0.5 | 0.295 | 0.0071 | -0.064 | 41.499
0 | 0.364 | 0.00711 | -0.064 | 51.168
0.5 | 0.432 | 0.00707 | -0.065 | 61.177
1 | 0.501 | 0.00715 | -0.065 | 70.027
1.5 | 0.569 | 0.00718 | -0.066 | 79.299
2 | 0.637 | 0.00721 | -0.066 | 88.418
2.5 | 0.705 | 0.00736 | -0.066 | 95.764
3 | 0.773 | 0.00759 | -0.067 | 101.835
3.5 | 0.84 | 0.00784 | -0.067 | 107.108
4 | 0.906 | 0.00814 | -0.068 | 111.317
4.5 | 0.972 | 0.00853 | -0.068 | 113.989
5 | 1.037 | 0.00921 | -0.068 | 112.637
5.5 | 1.099 | 0.00961 | -0.069 | 114.446
6 | 1.159 | 0.01009 | -0.069 | 114.867
6.5 | 1.208 | 0.01083 | -0.07 | 111.516
7 | 1.245 | 0.01212 | -0.07 | 102.674
7.5 | 1.256 | 0.0131 | -0.071 | 95.883
8 | 1.206 | 0.01422 | -0.07 | 84.856
8.5 | 0.745 | 0.01582 | -0.07 | 47.08
9 | 0.769 | 0.01776 | -0.07 | 43.307
9.5 | 0.793 | 0.02014 | -0.069 | 39.406
10 | 0.819 | 0.02232 | -0.069 | 36.693
10.5 | 0.854 | 0.02136 | -0.07 | 39.989
11 | 0.861 | 0.02924 | -0.068 | 29.455
11.5 | 0.896 | 0.02867 | -0.069 | 31.264
12 | 0.931 | 0.0279 | -0.069 | 33.371
12.5 | 0.929 | 0.0401 | -0.066 | 23.175

## 144. Re 18M Mach 0.50 (2)
BIGFOIL.COM POLAR EXPORT
MS2.5_11GPV
MS2.5/11GPV |  |  |  | Cl Max: | 1.6225 | at alpha= | 9.5 | deg
XFOIL ncrit=9 |  |  |  | L/D Max: | 162.363 | at alpha= | 4.5 | deg
Re: | 18000000 |  |  | Cd Min: | 0.28183 | at alpha= | -20 | deg
Mach: | 0.5 |  |  | Cl=0 at alpha= | -2.5282 | deg
|  |  |  | @ Cl=0.1, Cd= | 0.0050167
|  |  |  | @ Cl=0.4, Cd= | 0.004887
|  |  |  | @ Cl=0.6, Cd= | 0.0049433
alpha (deg) | Cl | Cd | Cm | Cl/Cd
-20 | -0.8316 | 0.28183 | 0.0854 | -2.9507
-19.5 | -0.8091 | 0.27235 | 0.0799 | -2.9708
-19 | -0.7867 | 0.26284 | 0.0744 | -2.9931
-18.5 | -0.7648 | 0.25315 | 0.069 | -3.0211
-17.5 | -0.7199 | 0.23642 | 0.059 | -3.045
-17 | -0.6974 | 0.22851 | 0.0542 | -3.0519
-16.5 | -0.6754 | 0.22052 | 0.0495 | -3.0628
-16 | -0.6545 | 0.21208 | 0.0449 | -3.0861
-15.5 | -0.6349 | 0.20285 | 0.0402 | -3.1299
-15 | -0.6165 | 0.19351 | 0.0355 | -3.1859
-14.5 | -0.6035 | 0.18408 | 0.0317 | -3.2785
-14 | -0.5896 | 0.17435 | 0.0271 | -3.3817
-13.5 | -0.5724 | 0.16609 | 0.0231 | -3.4463
-13 | -0.5556 | 0.15811 | 0.0192 | -3.514
-12.5 | -0.5479 | 0.1479 | 0.0146 | -3.7045
-12 | -0.539 | 0.13848 | 0.0104 | -3.8923
-11.5 | -0.5337 | 0.12875 | 0.006 | -4.1452
-11 | -0.5325 | 0.11861 | 0.0013 | -4.4895
-10.5 | -0.5322 | 0.10868 | -0.0035 | -4.8969
-9.5 | -0.544 | 0.0878 | -0.0149 | -6.1959
-9 | -0.5518 | 0.07751 | -0.0215 | -7.1191
-8.5 | -0.56 | 0.06721 | -0.029 | -8.3321
-8 | -0.5673 | 0.05607 | -0.0394 | -10.1177
-7.5 | -0.5643 | 0.04146 | -0.0609 | -13.6107
-7 | -0.5647 | 0.02866 | -0.0699 | -19.7034
-6.5 | -0.5549 | 0.01554 | -0.0735 | -35.7079
-6 | -0.5065 | 0.00826 | -0.072 | -61.3196
-5.5 | -0.4331 | 0.00658 | -0.0697 | -65.8207
-5 | -0.3575 | 0.00607 | -0.0681 | -58.8962
-4.5 | -0.2831 | 0.00579 | -0.0671 | -48.8946
-4 | -0.2099 | 0.00555 | -0.0663 | -37.8198
-3.5 | -0.138 | 0.00541 | -0.0658 | -25.5083
-3 | -0.0668 | 0.00528 | -0.0656 | -12.6515
-2.5 | 0.004 | 0.00513 | -0.0655 | 0.77973
-2 | 0.0741 | 0.00505 | -0.0656 | 14.6733
-1.5 | 0.1441 | 0.00496 | -0.0658 | 29.0524
-1 | 0.2134 | 0.00492 | -0.066 | 43.374
0 | 0.3515 | 0.00488 | -0.0667 | 72.0287
0.5 | 0.4204 | 0.00489 | -0.0671 | 85.9714
1 | 0.4891 | 0.00487 | -0.0675 | 100.4312
1.5 | 0.5578 | 0.00487 | -0.0679 | 114.538
2 | 0.6269 | 0.00499 | -0.0682 | 125.6313
2.5 | 0.696 | 0.00519 | -0.0683 | 134.104
3 | 0.7659 | 0.00528 | -0.0685 | 145.0568
3.5 | 0.8362 | 0.00545 | -0.0684 | 153.4312
4 | 0.9059 | 0.00573 | -0.0682 | 158.0977
4.5 | 0.9758 | 0.00601 | -0.0678 | 162.3627
5 | 1.0451 | 0.00646 | -0.067 | 161.7802
5.5 | 1.1149 | 0.00693 | -0.066 | 160.8802
6 | 1.1855 | 0.0074 | -0.0648 | 160.2027
6.5 | 1.2569 | 0.00786 | -0.0633 | 159.9109
7 | 1.3268 | 0.00853 | -0.0613 | 155.5451
7.5 | 1.3938 | 0.00948 | -0.0585 | 147.0253
8 | 1.4608 | 0.00993 | -0.0549 | 147.1098
8.5 | 1.5324 | 0.01073 | -0.0515 | 142.8145
9 | 1.5993 | 0.01197 | -0.0467 | 133.609
9.5 | 1.6225 | 0.01554 | -0.0366 | 104.408
10 | 1.6008 | 0.02119 | -0.0273 | 75.5451
10.5 | 1.5699 | 0.02944 | -0.0234 | 53.3254
11 | 1.5316 | 0.03929 | -0.0228 | 38.9819
11.5 | 1.4895 | 0.05025 | -0.0243 | 29.6418
12 | 1.446 | 0.0624 | -0.028 | 23.1731
12.5 | 1.4034 | 0.07536 | -0.0331 | 18.6226
13 | 1.362 | 0.08878 | -0.0389 | 15.3413
13.5 | 1.3238 | 0.10231 | -0.0451 | 12.9391
14 | 1.2883 | 0.11588 | -0.0516 | 11.1175
14.5 | 1.2566 | 0.12952 | -0.0587 | 9.702

## 145. Re 20M Mach 0.00 (1)
BIGFOIL.COM POLAR EXPORT
MS2.5_11GPV
MS2.5/11GPV |  |  |  | Cl Max: | 1.334 | at alpha= | 11 | deg
JavaFoil+Calcfoil stall+Eppler ext transition |  |  |  | L/D Max: | 122.374 | at alpha= | 7.5 | deg
Re: | 20000000 |  |  | Cd Min: | 0.0067 | at alpha= | -1.5 | deg
Mach: | 0 |  |  | Cl=0 at alpha= | -2.6441 | deg
|  |  |  | @ Cl=0.1, Cd= | 0.0067122
|  |  |  | @ Cl=0.4, Cd= | 0.0067485
|  |  |  | @ Cl=0.6, Cd= | 0.0068919
alpha (deg) | Cl | Cd | Cm | Cl/Cd
-15.5 | -0.461 | 0.1003 | -0.027 | -4.591
-15 | -0.477 | 0.09371 | -0.028 | -5.093
-14.5 | -0.492 | 0.09007 | -0.028 | -5.46
-14 | -0.509 | 0.08065 | -0.03 | -6.315
-13.5 | -0.523 | 0.0748 | -0.031 | -6.998
-13 | -0.537 | 0.06779 | -0.032 | -7.925
-12.5 | -0.552 | 0.05846 | -0.034 | -9.446
-12 | -0.566 | 0.04912 | -0.036 | -11.528
-11.5 | -0.612 | 0.02297 | -0.043 | -26.627
-11 | -0.648 | 0.01199 | -0.047 | -54.033
-10.5 | -0.66 | 0.01008 | -0.049 | -65.426
-10 | -0.649 | 0.00943 | -0.049 | -68.745
-9.5 | -0.632 | 0.00898 | -0.049 | -70.414
-9 | -0.611 | 0.00864 | -0.05 | -70.655
-8.5 | -0.584 | 0.00842 | -0.05 | -69.335
-8 | -0.552 | 0.0082 | -0.05 | -67.288
-7.5 | -0.514 | 0.00795 | -0.051 | -64.67
-7 | -0.472 | 0.00768 | -0.051 | -61.423
-6.5 | -0.426 | 0.00748 | -0.051 | -56.951
-6 | -0.377 | 0.00737 | -0.052 | -51.218
-5.5 | -0.326 | 0.00728 | -0.052 | -44.753
-5 | -0.272 | 0.00723 | -0.052 | -37.631
-4.5 | -0.216 | 0.00712 | -0.053 | -30.364
-4 | -0.159 | 0.007 | -0.053 | -22.738
-3.5 | -0.101 | 0.00687 | -0.053 | -14.727
-3 | -0.042 | 0.00678 | -0.054 | -6.239
-2.5 | 0.017 | 0.00672 | -0.054 | 2.525
-2 | 0.077 | 0.00672 | -0.054 | 11.396
-1.5 | 0.136 | 0.0067 | -0.055 | 20.339
-1 | 0.196 | 0.00677 | -0.055 | 28.934
-0.5 | 0.255 | 0.00678 | -0.055 | 37.687
0 | 0.315 | 0.00676 | -0.056 | 46.587
0.5 | 0.375 | 0.00674 | -0.056 | 55.605
1 | 0.434 | 0.00676 | -0.056 | 64.188
1.5 | 0.493 | 0.00682 | -0.057 | 72.368
2 | 0.553 | 0.00686 | -0.057 | 80.583
2.5 | 0.612 | 0.0069 | -0.058 | 88.672
3 | 0.671 | 0.00701 | -0.058 | 95.615
3.5 | 0.729 | 0.00715 | -0.058 | 101.985
4 | 0.788 | 0.00732 | -0.059 | 107.589
4.5 | 0.846 | 0.00756 | -0.059 | 111.87
5 | 0.903 | 0.00797 | -0.059 | 113.261
5.5 | 0.96 | 0.00823 | -0.06 | 116.59
6 | 1.015 | 0.00847 | -0.06 | 119.92
6.5 | 1.067 | 0.00877 | -0.06 | 121.705
7 | 1.117 | 0.0092 | -0.061 | 121.363
7.5 | 1.163 | 0.0095 | -0.061 | 122.374
8 | 1.204 | 0.01026 | -0.061 | 117.365
8.5 | 1.24 | 0.01064 | -0.062 | 116.595
9 | 1.272 | 0.01103 | -0.062 | 115.285
9.5 | 1.297 | 0.01152 | -0.062 | 112.545
10 | 1.316 | 0.01205 | -0.063 | 109.188
10.5 | 1.329 | 0.01266 | -0.063 | 104.925
11 | 1.334 | 0.01337 | -0.063 | 99.838
11.5 | 1.325 | 0.01412 | -0.063 | 93.854
12 | 1.312 | 0.01496 | -0.063 | 87.687
12.5 | 1.291 | 0.01599 | -0.063 | 80.723
13 | 1.263 | 0.01731 | -0.063 | 72.971
13.5 | 1.231 | 0.0189 | -0.063 | 65.144
14 | 1.191 | 0.02039 | -0.063 | 58.417
14.5 | 1.148 | 0.0223 | -0.063 | 51.499
15 | 1.102 | 0.02481 | -0.063 | 44.411
15.5 | 1.052 | 0.0279 | -0.062 | 37.711
16 | 1.001 | 0.03171 | -0.062 | 31.568

## 146. Re 20M Mach 0.00 (2)
BIGFOIL.COM POLAR EXPORT
MS2.5_11GPV
MS2.5/11GPV |  |  |  | Cl Max: | 2.01 | at alpha= | 19 | deg
XFOIL ncrit=9 |  |  |  | L/D Max: | 154.306 | at alpha= | 7 | deg
Re: | 20000000 |  |  | Cd Min: | 0.04743 | at alpha= | 20 | deg
Mach: | 0 |  |  | Cl=0 at alpha= | -2.5482 | deg
|  |  |  | @ Cl=0.1, Cd= | 0.0048787
|  |  |  | @ Cl=0.4, Cd= | 0.004809
|  |  |  | @ Cl=0.6, Cd= | 0.0049735
alpha (deg) | Cl | Cd | Cm | Cl/Cd
-20 | -1.7363 | 0.03171 | -0.0597 | -54.7556
-19.5 | -1.7363 | 0.02678 | -0.0614 | -64.8357
-19 | -1.7296 | 0.02395 | -0.0593 | -72.2171
-18.5 | -1.6999 | 0.02205 | -0.058 | -77.093
-18 | -1.6639 | 0.02045 | -0.0569 | -81.3643
-17.5 | -1.6237 | 0.01905 | -0.056 | -85.2336
-17 | -1.5807 | 0.01778 | -0.0552 | -88.9033
-16.5 | -1.5354 | 0.01663 | -0.0546 | -92.3271
-16 | -1.4884 | 0.01558 | -0.054 | -95.5327
-15.5 | -1.4399 | 0.01461 | -0.0536 | -98.5558
-15 | -1.3882 | 0.01373 | -0.0537 | -101.1071
-14.5 | -1.341 | 0.01307 | -0.0526 | -102.6014
-14 | -1.2897 | 0.01237 | -0.0523 | -104.2603
-13.5 | -1.2374 | 0.0117 | -0.052 | -105.7607
-13 | -1.1844 | 0.01106 | -0.0519 | -107.0886
-12.5 | -1.1307 | 0.01047 | -0.0518 | -107.9943
-11.5 | -1.0228 | 0.0092 | -0.0517 | -111.1739
-11 | -0.9678 | 0.00873 | -0.0517 | -110.8591
-10.5 | -0.9121 | 0.00833 | -0.0517 | -109.4958
-10 | -0.8561 | 0.00797 | -0.0518 | -107.4153
-9.5 | -0.7998 | 0.00764 | -0.052 | -104.6859
-9 | -0.7433 | 0.00733 | -0.0521 | -101.4052
-8.5 | -0.6865 | 0.00707 | -0.0523 | -97.1004
-8 | -0.6296 | 0.00681 | -0.0525 | -92.4523
-7.5 | -0.5724 | 0.00657 | -0.0527 | -87.1233
-7 | -0.5152 | 0.00626 | -0.0529 | -82.3003
-6.5 | -0.4576 | 0.00602 | -0.0532 | -76.0133
-6 | -0.3999 | 0.00582 | -0.0535 | -68.7113
-5.5 | -0.342 | 0.00565 | -0.0538 | -60.531
-5 | -0.2842 | 0.00546 | -0.0541 | -52.0513
-4.5 | -0.2264 | 0.00537 | -0.0544 | -42.1601
-4 | -0.1686 | 0.00528 | -0.0547 | -31.9318
-3.5 | -0.1106 | 0.00515 | -0.055 | -21.4757
-3 | -0.0525 | 0.00505 | -0.0554 | -10.396
-2.5 | 0.0056 | 0.00498 | -0.0558 | 1.1245
-2 | 0.0637 | 0.00491 | -0.0562 | 12.9735
-1.5 | 0.1217 | 0.00486 | -0.0565 | 25.0412
-1 | 0.1796 | 0.00481 | -0.0569 | 37.3389
-0.5 | 0.2374 | 0.00481 | -0.0573 | 49.3555
0 | 0.2953 | 0.00479 | -0.0578 | 61.6493
0.5 | 0.3532 | 0.00479 | -0.0582 | 73.737
2 | 0.5255 | 0.00486 | -0.0595 | 108.1276
2.5 | 0.5831 | 0.00495 | -0.0599 | 117.798
3 | 0.6407 | 0.00503 | -0.0603 | 127.3757
3.5 | 0.698 | 0.00513 | -0.0607 | 136.0624
4 | 0.7549 | 0.00531 | -0.0611 | 142.1657
4.5 | 0.8113 | 0.00556 | -0.0614 | 145.9173
5 | 0.8676 | 0.00577 | -0.0617 | 150.364
5.5 | 0.9235 | 0.00605 | -0.0619 | 152.6446
6 | 0.979 | 0.00638 | -0.0621 | 153.4483
6.5 | 1.0344 | 0.00672 | -0.0623 | 153.9286
7 | 1.0894 | 0.00706 | -0.0624 | 154.3059
7.5 | 1.144 | 0.00743 | -0.0625 | 153.9704
8.5 | 1.248 | 0.00814 | -0.0616 | 153.317
9 | 1.3013 | 0.00864 | -0.0616 | 150.6134
9.5 | 1.3547 | 0.00908 | -0.0615 | 149.196
10 | 1.4073 | 0.00958 | -0.0614 | 146.8998
10.5 | 1.4597 | 0.01004 | -0.0613 | 145.3884
11 | 1.5111 | 0.01056 | -0.0611 | 143.0966
11.5 | 1.5613 | 0.01118 | -0.0606 | 139.6512
13 | 1.7072 | 0.01307 | -0.0589 | 130.6197
13.5 | 1.7535 | 0.01377 | -0.0581 | 127.342
14 | 1.7982 | 0.01452 | -0.0571 | 123.843
14.5 | 1.8409 | 0.01534 | -0.0558 | 120.0065
15 | 1.8808 | 0.01623 | -0.0542 | 115.8842
15.5 | 1.9165 | 0.01723 | -0.0519 | 111.2304
16 | 1.9389 | 0.01844 | -0.0477 | 105.1464
16.5 | 1.9585 | 0.02008 | -0.044 | 97.5349
17 | 1.9755 | 0.02224 | -0.0409 | 88.8264
17.5 | 1.9869 | 0.02514 | -0.0382 | 79.0334
18 | 1.9975 | 0.02838 | -0.0361 | 70.3841
18.5 | 2.0065 | 0.03202 | -0.0346 | 62.664
19 | 2.01 | 0.03635 | -0.0333 | 55.2957
19.5 | 2.0082 | 0.04143 | -0.0325 | 48.4721
20 | 2.0018 | 0.04743 | -0.0325 | 42.2054

## 147. Re 20M Mach 0.10 (1)
BIGFOIL.COM POLAR EXPORT
MS2.5_11GPV
MS2.5/11GPV |  |  |  | Cl Max: | 1.325 | at alpha= | 10.5 | deg
JavaFoil+Calcfoil stall+Eppler ext transition |  |  |  | L/D Max: | 122.114 | at alpha= | 7.5 | deg
Re: | 20000000 |  |  | Cd Min: | 0.00671 | at alpha= | -1.5 | deg
Mach: | 0.1 |  |  | Cl=0 at alpha= | -2.6417 | deg
|  |  |  | @ Cl=0.1, Cd= | 0.0067162
|  |  |  | @ Cl=0.4, Cd= | 0.006752
|  |  |  | @ Cl=0.6, Cd= | 0.0068975
alpha (deg) | Cl | Cd | Cm | Cl/Cd
-15.5 | -0.42 | 0.10227 | -0.027 | -4.102
-15 | -0.438 | 0.09664 | -0.027 | -4.537
-14.5 | -0.456 | 0.09193 | -0.027 | -4.965
-14 | -0.475 | 0.08454 | -0.029 | -5.621
-13.5 | -0.493 | 0.07721 | -0.03 | -6.389
-13 | -0.509 | 0.07129 | -0.031 | -7.14
-12.5 | -0.524 | 0.06399 | -0.033 | -8.196
-12 | -0.538 | 0.05667 | -0.034 | -9.496
-11.5 | -0.575 | 0.03293 | -0.041 | -17.451
-11 | -0.613 | 0.01643 | -0.045 | -37.33
-10.5 | -0.645 | 0.0104 | -0.049 | -61.973
-10 | -0.64 | 0.00956 | -0.049 | -66.956
-9.5 | -0.626 | 0.0091 | -0.05 | -68.807
-9 | -0.607 | 0.00877 | -0.05 | -69.191
-8.5 | -0.582 | 0.00849 | -0.05 | -68.488
-8 | -0.551 | 0.00821 | -0.051 | -67.098
-7.5 | -0.514 | 0.00796 | -0.051 | -64.549
-7 | -0.472 | 0.00774 | -0.051 | -61.055
-6.5 | -0.427 | 0.00754 | -0.052 | -56.654
-6 | -0.378 | 0.00738 | -0.052 | -51.297
-5.5 | -0.327 | 0.00729 | -0.052 | -44.864
-5 | -0.273 | 0.00722 | -0.053 | -37.804
-4.5 | -0.217 | 0.00713 | -0.053 | -30.473
-4 | -0.16 | 0.00703 | -0.053 | -22.759
-3.5 | -0.102 | 0.0069 | -0.054 | -14.739
-3 | -0.043 | 0.00681 | -0.054 | -6.248
-2.5 | 0.017 | 0.00672 | -0.054 | 2.538
-2 | 0.077 | 0.00672 | -0.055 | 11.452
-1.5 | 0.137 | 0.00671 | -0.055 | 20.398
-1 | 0.197 | 0.00681 | -0.055 | 28.924
-0.5 | 0.257 | 0.00678 | -0.056 | 37.871
0 | 0.317 | 0.00679 | -0.056 | 46.653
0.5 | 0.376 | 0.00674 | -0.056 | 55.833
1 | 0.436 | 0.00677 | -0.057 | 64.407
1.5 | 0.496 | 0.00682 | -0.057 | 72.662
2 | 0.555 | 0.00686 | -0.057 | 80.899
2.5 | 0.615 | 0.00691 | -0.058 | 88.939
3 | 0.674 | 0.00704 | -0.058 | 95.746
3.5 | 0.733 | 0.00717 | -0.059 | 102.155
4 | 0.791 | 0.00736 | -0.059 | 107.495
4.5 | 0.85 | 0.00758 | -0.059 | 112.137
5 | 0.907 | 0.00801 | -0.06 | 113.22
5.5 | 0.964 | 0.00826 | -0.06 | 116.792
6 | 1.02 | 0.0085 | -0.06 | 120.062
6.5 | 1.072 | 0.00882 | -0.061 | 121.53
7 | 1.122 | 0.00924 | -0.061 | 121.363
7.5 | 1.167 | 0.00956 | -0.061 | 122.114
8 | 1.208 | 0.01034 | -0.062 | 116.81
8.5 | 1.244 | 0.01071 | -0.062 | 116.119
9 | 1.274 | 0.01116 | -0.062 | 114.204
9.5 | 1.298 | 0.01165 | -0.063 | 111.409
10 | 1.315 | 0.01222 | -0.063 | 107.607
10.5 | 1.325 | 0.01284 | -0.063 | 103.182
11 | 1.323 | 0.01202 | -0.064 | 110.053
11.5 | 1.313 | 0.01435 | -0.064 | 91.507
12 | 1.296 | 0.01527 | -0.064 | 84.856
12.5 | 1.27 | 0.01642 | -0.064 | 77.343
13 | 1.237 | 0.01789 | -0.063 | 69.123
13.5 | 1.2 | 0.01954 | -0.063 | 61.414
14 | 1.155 | 0.02119 | -0.063 | 54.515
14.5 | 1.105 | 0.02353 | -0.063 | 46.967
15 | 1.053 | 0.0263 | -0.063 | 40.025
15.5 | 0.997 | 0.02971 | -0.062 | 33.568

## 148. Re 20M Mach 0.10 (2)
BIGFOIL.COM POLAR EXPORT
MS2.5_11GPV
MS2.5/11GPV |  |  |  | Cl Max: | 1.9962 | at alpha= | 18.5 | deg
XFOIL ncrit=9 |  |  |  | L/D Max: | 154.697 | at alpha= | 7 | deg
Re: | 20000000 |  |  | Cd Min: | 0.05662 | at alpha= | -20 | deg
Mach: | 0.1 |  |  | Cl=0 at alpha= | -2.5471 | deg
|  |  |  | @ Cl=0.1, Cd= | 0.0048792
|  |  |  | @ Cl=0.4, Cd= | 0.0047823
|  |  |  | @ Cl=0.6, Cd= | 0.0049783
alpha (deg) | Cl | Cd | Cm | Cl/Cd
-20 | -1.5964 | 0.05662 | -0.0445 | -28.195
-19.5 | -1.664 | 0.03926 | -0.058 | -42.3841
-19 | -1.6783 | 0.03111 | -0.0635 | -53.9473
-18.5 | -1.682 | 0.02612 | -0.0646 | -64.3951
-18 | -1.6656 | 0.02356 | -0.0623 | -70.6961
-17.5 | -1.6322 | 0.02154 | -0.0609 | -75.7753
-17 | -1.593 | 0.01982 | -0.0597 | -80.3734
-16.5 | -1.5498 | 0.01831 | -0.0587 | -84.6423
-16 | -1.5038 | 0.01697 | -0.0578 | -88.6152
-15.5 | -1.4557 | 0.01576 | -0.057 | -92.3668
-15 | -1.4038 | 0.01467 | -0.0568 | -95.6919
-14.5 | -1.3565 | 0.01387 | -0.0554 | -97.801
-14 | -1.3047 | 0.01303 | -0.0548 | -100.1305
-13.5 | -1.2517 | 0.01224 | -0.0544 | -102.2631
-13 | -1.1979 | 0.0115 | -0.054 | -104.1652
-12.5 | -1.1434 | 0.01083 | -0.0537 | -105.5771
-12 | -1.0883 | 0.01023 | -0.0535 | -106.3832
-11 | -0.9777 | 0.00895 | -0.0531 | -109.2402
-10.5 | -0.9214 | 0.00847 | -0.053 | -108.7839
-10 | -0.8646 | 0.00808 | -0.053 | -107.005
-9.5 | -0.8075 | 0.00773 | -0.053 | -104.4631
-9 | -0.7502 | 0.00741 | -0.053 | -101.2416
-8.5 | -0.6927 | 0.00713 | -0.0531 | -97.1529
-8 | -0.6351 | 0.00686 | -0.0532 | -92.5802
-7.5 | -0.5773 | 0.00661 | -0.0534 | -87.3374
-7 | -0.5194 | 0.00631 | -0.0535 | -82.3138
-6.5 | -0.4613 | 0.00604 | -0.0537 | -76.3742
-6 | -0.403 | 0.00584 | -0.054 | -69.0068
-5.5 | -0.3447 | 0.00567 | -0.0542 | -60.7937
-5 | -0.2863 | 0.00548 | -0.0545 | -52.2445
-4.5 | -0.228 | 0.00538 | -0.0548 | -42.3792
-4 | -0.1698 | 0.00529 | -0.0551 | -32.0983
-3.5 | -0.1114 | 0.00516 | -0.0554 | -21.5891
-3 | -0.0529 | 0.00506 | -0.0557 | -10.4545
-2.5 | 0.0055 | 0.00498 | -0.0561 | 1.1044
-2 | 0.0641 | 0.00491 | -0.0565 | 13.055
-1.5 | 0.1224 | 0.00486 | -0.0568 | 25.1852
-1 | 0.1806 | 0.00482 | -0.0572 | 37.4689
-0.5 | 0.2389 | 0.00481 | -0.0576 | 49.6674
0 | 0.2971 | 0.00479 | -0.0581 | 62.0251
0.5 | 0.3553 | 0.00479 | -0.0585 | 74.1754
1 | 0.4133 | 0.00478 | -0.0589 | 86.4644
2 | 0.5287 | 0.00486 | -0.0598 | 108.786
2.5 | 0.5867 | 0.00496 | -0.0602 | 118.2863
3 | 0.6447 | 0.00504 | -0.0606 | 127.9167
3.5 | 0.7023 | 0.00514 | -0.061 | 136.6342
4 | 0.7597 | 0.00532 | -0.0613 | 142.8008
4.5 | 0.8165 | 0.00557 | -0.0616 | 146.5889
5 | 0.8731 | 0.00579 | -0.0619 | 150.7945
5.5 | 0.9295 | 0.00607 | -0.0621 | 153.1301
6 | 0.9854 | 0.00641 | -0.0623 | 153.7285
6.5 | 1.0412 | 0.00675 | -0.0624 | 154.2519
7 | 1.0968 | 0.00709 | -0.0625 | 154.6968
7.5 | 1.1518 | 0.00749 | -0.0625 | 153.7784
8 | 1.2064 | 0.00784 | -0.0625 | 153.8776
8.5 | 1.2566 | 0.00823 | -0.0615 | 152.6853
9 | 1.3106 | 0.00872 | -0.0614 | 150.2982
9.5 | 1.3644 | 0.00919 | -0.0613 | 148.4657
10 | 1.4177 | 0.00968 | -0.0611 | 146.4566
10.5 | 1.4706 | 0.01016 | -0.0608 | 144.7441
11 | 1.5224 | 0.01072 | -0.0604 | 142.0149
11.5 | 1.5729 | 0.01137 | -0.0599 | 138.3377
12.5 | 1.6723 | 0.01264 | -0.0586 | 132.3022
13 | 1.7203 | 0.01333 | -0.0577 | 129.0548
13.5 | 1.7668 | 0.01407 | -0.0567 | 125.5721
14 | 1.8114 | 0.01487 | -0.0554 | 121.8157
14.5 | 1.8535 | 0.01576 | -0.0538 | 117.6079
15 | 1.8921 | 0.01676 | -0.0517 | 112.8938
15.5 | 1.9193 | 0.01794 | -0.0478 | 106.9844
16 | 1.9385 | 0.01955 | -0.0436 | 99.156
16.5 | 1.9566 | 0.02163 | -0.0402 | 90.4577
17 | 1.9691 | 0.02447 | -0.0372 | 80.47
18 | 1.992 | 0.03118 | -0.0333 | 63.8871
18.5 | 1.9962 | 0.03553 | -0.0319 | 56.1835
19 | 1.9941 | 0.04075 | -0.031 | 48.935
19.5 | 1.9879 | 0.04676 | -0.0308 | 42.5128
20 | 1.9759 | 0.05381 | -0.0313 | 36.7199

## 149. Re 20M Mach 0.25 (1)
BIGFOIL.COM POLAR EXPORT
MS2.5_11GPV
MS2.5/11GPV |  |  |  | Cl Max: | 1.298 | at alpha= | 10 | deg
JavaFoil+Calcfoil stall+Eppler ext transition |  |  |  | L/D Max: | 120.637 | at alpha= | 6.5 | deg
Re: | 20000000 |  |  | Cd Min: | 0.00675 | at alpha= | -2.5 | deg
Mach: | 0.25 |  |  | Cl=0 at alpha= | -2.6452 | deg
|  |  |  | @ Cl=0.1, Cd= | 0.00677
|  |  |  | @ Cl=0.4, Cd= | 0.0067885
|  |  |  | @ Cl=0.6, Cd= | 0.0069542
alpha (deg) | Cl | Cd | Cm | Cl/Cd
-14 | -0.149 | 0.09423 | -0.026 | -1.586
-13.5 | -0.217 | 0.09021 | -0.026 | -2.4
-13 | -0.27 | 0.08333 | -0.027 | -3.239
-12.5 | -0.317 | 0.07795 | -0.028 | -4.061
-12 | -0.358 | 0.0727 | -0.029 | -4.924
-11.5 | -0.394 | 0.06814 | -0.03 | -5.777
-11 | -0.427 | 0.05899 | -0.033 | -7.244
-10.5 | -0.456 | 0.05002 | -0.036 | -9.115
-10 | -0.519 | 0.01941 | -0.046 | -26.749
-9.5 | -0.569 | 0.00911 | -0.051 | -62.446
-9 | -0.57 | 0.00933 | -0.051 | -61.067
-8.5 | -0.559 | 0.00888 | -0.052 | -62.897
-8 | -0.539 | 0.00851 | -0.052 | -63.325
-7.5 | -0.509 | 0.00821 | -0.052 | -62.007
-7 | -0.473 | 0.00793 | -0.053 | -59.616
-6.5 | -0.431 | 0.00772 | -0.053 | -55.796
-6 | -0.384 | 0.00748 | -0.053 | -51.35
-5.5 | -0.333 | 0.00742 | -0.054 | -44.898
-5 | -0.279 | 0.00731 | -0.054 | -38.166
-4.5 | -0.222 | 0.00721 | -0.054 | -30.864
-4 | -0.164 | 0.0071 | -0.055 | -23.107
-3.5 | -0.104 | 0.00696 | -0.055 | -14.981
-3 | -0.044 | 0.00684 | -0.055 | -6.386
-2.5 | 0.018 | 0.00675 | -0.056 | 2.596
-2 | 0.079 | 0.00677 | -0.056 | 11.668
-1.5 | 0.141 | 0.00677 | -0.056 | 20.77
-1 | 0.202 | 0.00685 | -0.057 | 29.53
-0.5 | 0.264 | 0.00682 | -0.057 | 38.674
0 | 0.325 | 0.00683 | -0.058 | 47.678
0.5 | 0.387 | 0.00678 | -0.058 | 57.035
1 | 0.448 | 0.00682 | -0.058 | 65.666
1.5 | 0.509 | 0.00688 | -0.059 | 74.018
2 | 0.571 | 0.00693 | -0.059 | 82.336
2.5 | 0.631 | 0.00698 | -0.059 | 90.424
3 | 0.692 | 0.00713 | -0.06 | 97.036
3.5 | 0.753 | 0.00727 | -0.06 | 103.541
4 | 0.813 | 0.00748 | -0.06 | 108.74
4.5 | 0.873 | 0.00773 | -0.061 | 112.923
5 | 0.932 | 0.00819 | -0.061 | 113.807
5.5 | 0.99 | 0.00846 | -0.062 | 117.003
6 | 1.047 | 0.00873 | -0.062 | 119.906
6.5 | 1.099 | 0.00911 | -0.062 | 120.637
7 | 1.148 | 0.00954 | -0.063 | 120.406
7.5 | 1.192 | 0.01033 | -0.063 | 115.462
8 | 1.23 | 0.01079 | -0.063 | 113.933
8.5 | 1.26 | 0.01127 | -0.064 | 111.841
9 | 1.282 | 0.01181 | -0.064 | 108.568
9.5 | 1.295 | 0.01241 | -0.065 | 104.338
10 | 1.298 | 0.01318 | -0.065 | 98.462
10.5 | 1.281 | 0.01242 | -0.065 | 103.177
11 | 1.254 | 0.01499 | -0.065 | 83.622
11.5 | 1.212 | 0.01618 | -0.065 | 74.928
12 | 1.159 | 0.01762 | -0.065 | 65.76
12.5 | 1.094 | 0.01958 | -0.064 | 55.863
13 | 1.02 | 0.02182 | -0.064 | 46.749
13.5 | 0.937 | 0.0243 | -0.064 | 38.564
14 | 0.838 | 0.0281 | -0.063 | 29.833
14.5 | 0.731 | 0.03383 | -0.062 | 21.622
15 | 0.623 | 0.03962 | -0.062 | 15.725

## 150. Re 20M Mach 0.25 (2)
BIGFOIL.COM POLAR EXPORT
MS2.5_11GPV
MS2.5/11GPV |  |  |  | Cl Max: | 1.936 | at alpha= | 16.5 | deg
XFOIL ncrit=9 |  |  |  | L/D Max: | 155.786 | at alpha= | 6.5 | deg
Re: | 20000000 |  |  | Cd Min: | 0.10878 | at alpha= | 20 | deg
Mach: | 0.25 |  |  | Cl=0 at alpha= | -2.5437 | deg
|  |  |  | @ Cl=0.1, Cd= | 0.0048918
|  |  |  | @ Cl=0.4, Cd= | 0.0047945
|  |  |  | @ Cl=0.6, Cd= | 0.0049759
alpha (deg) | Cl | Cd | Cm | Cl/Cd
-14.5 | -1.1577 | 0.05761 | -0.0408 | -20.0955
-14 | -1.2033 | 0.03796 | -0.0623 | -31.6992
-13.5 | -1.2337 | 0.02923 | -0.0677 | -42.2066
-13 | -1.2275 | 0.02221 | -0.0676 | -55.2679
-12.5 | -1.1942 | 0.01752 | -0.0663 | -68.1621
-12 | -1.1456 | 0.01465 | -0.0647 | -78.198
-11.5 | -1.091 | 0.01264 | -0.0633 | -86.3133
-11 | -1.0336 | 0.01107 | -0.062 | -93.3695
-10.5 | -0.974 | 0.00992 | -0.0608 | -98.1855
-10 | -0.9132 | 0.00905 | -0.0598 | -100.9061
-9.5 | -0.8518 | 0.0084 | -0.059 | -101.4048
-9 | -0.7901 | 0.00791 | -0.0584 | -99.8862
-8.5 | -0.7283 | 0.00752 | -0.0579 | -96.8484
-8 | -0.6666 | 0.00717 | -0.0574 | -92.9707
-6.5 | -0.4822 | 0.00624 | -0.0567 | -77.2756
-6 | -0.4208 | 0.00596 | -0.0567 | -70.604
-5 | -0.2984 | 0.00556 | -0.0568 | -53.6691
-4.5 | -0.2375 | 0.00542 | -0.0569 | -43.8192
-4 | -0.1768 | 0.00532 | -0.057 | -33.2331
-3.5 | -0.1161 | 0.00521 | -0.0572 | -22.2841
-3 | -0.0553 | 0.00507 | -0.0575 | -10.9073
-2.5 | 0.0053 | 0.005 | -0.0578 | 1.06
-2 | 0.066 | 0.00492 | -0.0581 | 13.4146
-1.5 | 0.1263 | 0.00487 | -0.0585 | 25.9343
-1 | 0.1866 | 0.00483 | -0.0589 | 38.6335
-0.5 | 0.2468 | 0.00482 | -0.0592 | 51.2033
0 | 0.307 | 0.0048 | -0.0597 | 63.9583
0.5 | 0.3672 | 0.0048 | -0.0601 | 76.5
1.5 | 0.487 | 0.00478 | -0.061 | 101.8828
2 | 0.5466 | 0.00486 | -0.0614 | 112.4691
2.5 | 0.6065 | 0.00499 | -0.0617 | 121.5431
3 | 0.6666 | 0.00506 | -0.0621 | 131.7391
3.5 | 0.7263 | 0.0052 | -0.0625 | 139.6731
4 | 0.786 | 0.00537 | -0.0627 | 146.3687
4.5 | 0.8451 | 0.00563 | -0.0629 | 150.1066
5 | 0.904 | 0.00589 | -0.063 | 153.4805
5.5 | 0.9626 | 0.00622 | -0.0631 | 154.7588
6 | 1.0211 | 0.00658 | -0.063 | 155.1824
6.5 | 1.0796 | 0.00693 | -0.063 | 155.7864
7 | 1.1377 | 0.00732 | -0.0628 | 155.4235
7.5 | 1.1954 | 0.00776 | -0.0625 | 154.0464
8 | 1.2521 | 0.00826 | -0.062 | 151.586
8.5 | 1.3052 | 0.00867 | -0.0606 | 150.5421
9 | 1.3624 | 0.00918 | -0.0601 | 148.4096
9.5 | 1.4193 | 0.00971 | -0.0595 | 146.1689
10 | 1.4758 | 0.01026 | -0.0587 | 143.8402
10.5 | 1.531 | 0.01092 | -0.0577 | 140.2015
11 | 1.5853 | 0.01164 | -0.0565 | 136.1942
11.5 | 1.639 | 0.01235 | -0.0552 | 132.7126
12 | 1.6915 | 0.01312 | -0.0537 | 128.9253
12.5 | 1.7421 | 0.01398 | -0.0519 | 124.6137
13 | 1.7901 | 0.01496 | -0.0496 | 119.6591
13.5 | 1.8339 | 0.0161 | -0.0469 | 113.9068
14 | 1.8672 | 0.01742 | -0.0426 | 107.1871
14.5 | 1.889 | 0.01921 | -0.0374 | 98.3342
15 | 1.909 | 0.02164 | -0.0334 | 88.2163
15.5 | 1.9249 | 0.02477 | -0.0301 | 77.7109
16 | 1.9339 | 0.02883 | -0.0274 | 67.0794
16.5 | 1.936 | 0.03385 | -0.0255 | 57.1935
17 | 1.9278 | 0.04016 | -0.0243 | 48.003
17.5 | 1.9101 | 0.04785 | -0.0241 | 39.9185
18 | 1.8843 | 0.0571 | -0.0253 | 33
18.5 | 1.8507 | 0.06785 | -0.0278 | 27.2763
19 | 1.8095 | 0.0802 | -0.0317 | 22.5623
19.5 | 1.761 | 0.09398 | -0.0369 | 18.738
20 | 1.7082 | 0.10878 | -0.0431 | 15.7033

## 151. Re 20M Mach 0.50 (1)
BIGFOIL.COM POLAR EXPORT
MS2.5_11GPV
MS2.5/11GPV |  |  |  | Cl Max: | 1.256 | at alpha= | 7.5 | deg
JavaFoil+Calcfoil stall+Eppler ext transition |  |  |  | L/D Max: | 116.07 | at alpha= | 6 | deg
Re: | 20000000 |  |  | Cd Min: | 0.00694 | at alpha= | -2 | deg
Mach: | 0.5 |  |  | Cl=0 at alpha= | -2.6449 | deg
|  |  |  | @ Cl=0.1, Cd= | 0.0069452
|  |  |  | @ Cl=0.4, Cd= | 0.0070447
|  |  |  | @ Cl=0.6, Cd= | 0.0072165
alpha (deg) | Cl | Cd | Cm | Cl/Cd
-20 | -0.949 | 0.1822 | -0.03 | -5.21
-19.5 | -0.922 | 0.17978 | -0.03 | -5.129
-19 | -0.894 | 0.17618 | -0.03 | -5.077
-18.5 | -0.868 | 0.17399 | -0.03 | -4.987
-18 | -0.842 | 0.15375 | -0.03 | -5.475
-17.5 | -0.814 | 0.14428 | -0.03 | -5.645
-17 | -0.787 | 0.1409 | -0.03 | -5.586
-16.5 | -0.76 | 0.1292 | -0.03 | -5.884
-16 | -0.734 | 0.11981 | -0.03 | -6.126
-15.5 | -0.706 | 0.11901 | -0.03 | -5.931
-15 | -0.678 | 0.1119 | -0.03 | -6.063
-14.5 | -0.653 | 0.1019 | -0.031 | -6.405
-14 | -0.629 | 0.0889 | -0.033 | -7.076
-13.5 | -0.606 | 0.07945 | -0.035 | -7.624
-13 | -0.57 | 0.08669 | -0.03 | -6.575
-12.5 | -0.551 | 0.07143 | -0.035 | -7.714
-12 | -0.55 | 0.04462 | -0.044 | -12.336
-11.5 | -0.564 | 0.01898 | -0.051 | -29.74
-11 | -0.465 | 0.06487 | -0.034 | -7.163
-10.5 | -0.467 | 0.03605 | -0.046 | -12.95
-10 | -0.411 | 0.05646 | -0.036 | -7.287
-9.5 | -0.405 | 0.03514 | -0.046 | -11.511
-9 | -0.431 | 0.01042 | -0.057 | -41.342
-8.5 | -0.365 | 0.01974 | -0.051 | -18.491
-8 | -0.326 | 0.02337 | -0.05 | -13.971
-7.5 | -0.331 | 0.00937 | -0.058 | -35.356
-7 | -0.297 | 0.00916 | -0.059 | -32.48
-6.5 | -0.263 | 0.0088 | -0.059 | -29.914
-6 | -0.324 | 0.00838 | -0.06 | -38.728
-5.5 | -0.335 | 0.00802 | -0.06 | -41.772
-5 | -0.296 | 0.00784 | -0.06 | -37.738
-4.5 | -0.242 | 0.0076 | -0.061 | -31.827
-4 | -0.181 | 0.0074 | -0.061 | -24.417
-3.5 | -0.116 | 0.00725 | -0.062 | -15.968
-3 | -0.049 | 0.00708 | -0.062 | -6.866
-2.5 | 0.02 | 0.00698 | -0.062 | 2.802
-2 | 0.088 | 0.00694 | -0.063 | 12.724
-1.5 | 0.157 | 0.00697 | -0.063 | 22.537
-1 | 0.226 | 0.00707 | -0.064 | 31.979
-0.5 | 0.295 | 0.00703 | -0.064 | 41.903
0 | 0.364 | 0.00705 | -0.064 | 51.606
0.5 | 0.432 | 0.00704 | -0.065 | 61.412
1 | 0.501 | 0.00709 | -0.065 | 70.624
1.5 | 0.569 | 0.00718 | -0.066 | 79.249
2 | 0.637 | 0.00726 | -0.066 | 87.799
2.5 | 0.705 | 0.00738 | -0.066 | 95.531
3 | 0.773 | 0.00758 | -0.067 | 102.011
3.5 | 0.84 | 0.00781 | -0.067 | 107.501
4 | 0.906 | 0.00809 | -0.068 | 112.063
4.5 | 0.972 | 0.00867 | -0.068 | 112.084
5 | 1.037 | 0.0091 | -0.068 | 114.01
5.5 | 1.099 | 0.00949 | -0.069 | 115.877
6 | 1.159 | 0.00999 | -0.069 | 116.07
6.5 | 1.208 | 0.01072 | -0.07 | 112.689
7 | 1.245 | 0.01196 | -0.07 | 104.06
7.5 | 1.256 | 0.01292 | -0.071 | 97.204
8 | 1.207 | 0.01247 | -0.07 | 96.8
8.5 | 0.746 | 0.01552 | -0.07 | 48.081
9 | 0.771 | 0.01738 | -0.07 | 44.323
9.5 | 0.795 | 0.01973 | -0.069 | 40.275
10 | 0.82 | 0.02174 | -0.069 | 37.729
10.5 | 0.855 | 0.02094 | -0.07 | 40.845
11 | 0.863 | 0.02849 | -0.068 | 30.293
11.5 | 0.899 | 0.02774 | -0.069 | 32.4
12 | 0.925 | 0.02964 | -0.069 | 31.222
12.5 | 0.905 | 0.05062 | -0.063 | 17.871

## 152. Re 20M Mach 0.50 (2)
BIGFOIL.COM POLAR EXPORT
MS2.5_11GPV
MS2.5/11GPV |  |  |  | Cl Max: | 1.6034 | at alpha= | 9 | deg
XFOIL ncrit=9 |  |  |  | L/D Max: | 163.859 | at alpha= | 4.5 | deg
Re: | 20000000 |  |  | Cd Min: | 0.28173 | at alpha= | -20 | deg
Mach: | 0.5 |  |  | Cl=0 at alpha= | -2.5268 | deg
|  |  |  | @ Cl=0.1, Cd= | 0.0049777
|  |  |  | @ Cl=0.4, Cd= | 0.004864
|  |  |  | @ Cl=0.6, Cd= | 0.0049303
alpha (deg) | Cl | Cd | Cm | Cl/Cd
-20 | -0.8318 | 0.28173 | 0.0854 | -2.9525
-19.5 | -0.8094 | 0.27188 | 0.0798 | -2.977
-19 | -0.4933 | 0.20382 | 0.0266 | -2.4203
-17.5 | -0.7204 | 0.23619 | 0.0589 | -3.0501
-17 | -0.6979 | 0.22822 | 0.0542 | -3.058
-16.5 | -0.676 | 0.22023 | 0.0495 | -3.0695
-16 | -0.6553 | 0.21166 | 0.0449 | -3.096
-14.5 | -0.6055 | 0.18336 | 0.0315 | -3.3022
-14 | -0.5908 | 0.17398 | 0.027 | -3.3958
-13.5 | -0.5734 | 0.1658 | 0.023 | -3.4584
-13 | -0.5567 | 0.1578 | 0.0191 | -3.5279
-12.5 | -0.5422 | 0.1496 | 0.0153 | -3.6243
-12 | -0.5432 | 0.13745 | 0.0099 | -3.952
-11.5 | -0.5396 | 0.12742 | 0.0053 | -4.2348
-11 | -0.5385 | 0.11739 | 0.0006 | -4.5873
-10.5 | -0.5382 | 0.10755 | -0.0042 | -5.0042
-10 | -0.5432 | 0.09715 | -0.0097 | -5.5914
-9.5 | -0.5494 | 0.08692 | -0.0156 | -6.3208
-9 | -0.5568 | 0.07674 | -0.0222 | -7.2557
-8.5 | -0.5645 | 0.06651 | -0.0297 | -8.4874
-8 | -0.5711 | 0.05533 | -0.0403 | -10.3217
-7.5 | -0.5676 | 0.0408 | -0.0616 | -13.9118
-7 | -0.5675 | 0.0281 | -0.0702 | -20.1957
-6.5 | -0.5571 | 0.01505 | -0.0736 | -37.0166
-6 | -0.5076 | 0.00799 | -0.072 | -63.5294
-5.5 | -0.4335 | 0.00644 | -0.0696 | -67.3137
-5 | -0.3578 | 0.00596 | -0.0681 | -60.0336
-4.5 | -0.2832 | 0.00569 | -0.0671 | -49.7715
-4 | -0.2102 | 0.00549 | -0.0663 | -38.2878
-3.5 | -0.1383 | 0.00537 | -0.0659 | -25.7542
-3 | -0.067 | 0.00524 | -0.0656 | -12.7863
-2.5 | 0.0038 | 0.00509 | -0.0655 | 0.74656
-2 | 0.0741 | 0.005 | -0.0656 | 14.82
-1.5 | 0.1439 | 0.00494 | -0.0658 | 29.1296
-1 | 0.2132 | 0.0049 | -0.066 | 43.5102
-0.5 | 0.2825 | 0.00486 | -0.0664 | 58.1276
0 | 0.3517 | 0.00485 | -0.0668 | 72.5155
0.5 | 0.4205 | 0.00487 | -0.0671 | 86.345
1 | 0.4891 | 0.0049 | -0.0675 | 99.8163
1.5 | 0.5579 | 0.0049 | -0.0679 | 113.8571
2 | 0.6273 | 0.00495 | -0.0682 | 126.7273
2.5 | 0.6965 | 0.00515 | -0.0684 | 135.2427
3 | 0.7664 | 0.00526 | -0.0685 | 145.7034
3.5 | 0.8364 | 0.00544 | -0.0685 | 153.75
4 | 0.9064 | 0.0057 | -0.0682 | 159.0175
4.5 | 0.9766 | 0.00596 | -0.0679 | 163.8591
5 | 1.0454 | 0.00645 | -0.0671 | 162.0775
5.5 | 1.1157 | 0.00688 | -0.0661 | 162.1657
6 | 1.1869 | 0.00729 | -0.065 | 162.8121
6.5 | 1.258 | 0.00779 | -0.0634 | 161.4891
7 | 1.328 | 0.00846 | -0.0614 | 156.974
7.5 | 1.3957 | 0.00937 | -0.0587 | 148.9541
8 | 1.4679 | 0.00993 | -0.056 | 147.8248
8.5 | 1.5356 | 0.01053 | -0.0519 | 145.831
9 | 1.6034 | 0.01173 | -0.0471 | 136.6922
11 | 1.5181 | 0.04048 | -0.023 | 37.5025
11.5 | 1.4787 | 0.05133 | -0.0248 | 28.8077
12 | 1.4386 | 0.06326 | -0.0285 | 22.7411
12.5 | 1.4003 | 0.07581 | -0.0334 | 18.4712
13 | 1.363 | 0.08875 | -0.0389 | 15.3577
13.5 | 1.3278 | 0.1019 | -0.0448 | 13.0304
14 | 1.2952 | 0.11502 | -0.051 | 11.2607