## index
index | Re | Mach | Datasource
1 | 50000 | 0 | JavaFoil+Calcfoil stall+Eppler ext transition
2 | 50000 | 0 | XFOIL ncrit=9
3 | 50000 | 0.1 | JavaFoil+Calcfoil stall+Eppler ext transition
4 | 50000 | 0.1 | XFOIL ncrit=9
5 | 50000 | 0.25 | JavaFoil+Calcfoil stall+Eppler ext transition
6 | 50000 | 0.25 | XFOIL ncrit=9
7 | 50000 | 0.5 | JavaFoil+Calcfoil stall+Eppler ext transition
8 | 50000 | 0.5 | XFOIL ncrit=9
9 | 100000 | 0 | JavaFoil+Calcfoil stall+Eppler ext transition
10 | 100000 | 0 | XFOIL ncrit=9
11 | 100000 | 0.1 | JavaFoil+Calcfoil stall+Eppler ext transition
12 | 100000 | 0.1 | XFOIL ncrit=9
13 | 100000 | 0.25 | JavaFoil+Calcfoil stall+Eppler ext transition
14 | 100000 | 0.25 | XFOIL ncrit=9
15 | 100000 | 0.5 | JavaFoil+Calcfoil stall+Eppler ext transition
16 | 100000 | 0.5 | XFOIL ncrit=9
17 | 250000 | 0 | JavaFoil+Calcfoil stall+Eppler ext transition
18 | 250000 | 0 | XFOIL ncrit=9
19 | 250000 | 0.1 | JavaFoil+Calcfoil stall+Eppler ext transition
20 | 250000 | 0.1 | XFOIL ncrit=9
21 | 250000 | 0.25 | JavaFoil+Calcfoil stall+Eppler ext transition
22 | 250000 | 0.25 | XFOIL ncrit=9
23 | 250000 | 0.5 | JavaFoil+Calcfoil stall+Eppler ext transition
24 | 250000 | 0.5 | XFOIL ncrit=9
25 | 500000 | 0 | JavaFoil+Calcfoil stall+Eppler ext transition
26 | 500000 | 0 | XFOIL ncrit=9
27 | 500000 | 0.1 | JavaFoil+Calcfoil stall+Eppler ext transition
28 | 500000 | 0.1 | XFOIL ncrit=9
29 | 500000 | 0.25 | JavaFoil+Calcfoil stall+Eppler ext transition
30 | 500000 | 0.25 | XFOIL ncrit=9
31 | 500000 | 0.5 | JavaFoil+Calcfoil stall+Eppler ext transition
32 | 500000 | 0.5 | XFOIL ncrit=9
33 | 750000 | 0 | JavaFoil+Calcfoil stall+Eppler ext transition
34 | 750000 | 0 | XFOIL ncrit=9
35 | 750000 | 0.1 | JavaFoil+Calcfoil stall+Eppler ext transition
36 | 750000 | 0.1 | XFOIL ncrit=9
37 | 750000 | 0.25 | JavaFoil+Calcfoil stall+Eppler ext transition
38 | 750000 | 0.25 | XFOIL ncrit=9
39 | 750000 | 0.5 | JavaFoil+Calcfoil stall+Eppler ext transition
40 | 750000 | 0.5 | XFOIL ncrit=9
41 | 1000000 | 0 | JavaFoil+Calcfoil stall+Eppler ext transition
42 | 1000000 | 0 | XFOIL ncrit=9
43 | 1000000 | 0.1 | JavaFoil+Calcfoil stall+Eppler ext transition
44 | 1000000 | 0.1 | XFOIL ncrit=9
45 | 1000000 | 0.25 | JavaFoil+Calcfoil stall+Eppler ext transition
46 | 1000000 | 0.25 | XFOIL ncrit=9
47 | 1000000 | 0.5 | JavaFoil+Calcfoil stall+Eppler ext transition
48 | 1000000 | 0.5 | XFOIL ncrit=9
49 | 2000000 | 0 | JavaFoil+Calcfoil stall+Eppler ext transition
50 | 2000000 | 0 | XFOIL ncrit=9
51 | 2000000 | 0.1 | JavaFoil+Calcfoil stall+Eppler ext transition
52 | 2000000 | 0.1 | XFOIL ncrit=9
53 | 2000000 | 0.25 | JavaFoil+Calcfoil stall+Eppler ext transition
54 | 2000000 | 0.25 | XFOIL ncrit=9
55 | 2000000 | 0.5 | JavaFoil+Calcfoil stall+Eppler ext transition
56 | 2000000 | 0.5 | XFOIL ncrit=9
57 | 3000000 | 0 | JavaFoil+Calcfoil stall+Eppler ext transition
58 | 3000000 | 0 | XFOIL ncrit=9
59 | 3000000 | 0.1 | JavaFoil+Calcfoil stall+Eppler ext transition
60 | 3000000 | 0.1 | XFOIL ncrit=9
61 | 3000000 | 0.25 | JavaFoil+Calcfoil stall+Eppler ext transition
62 | 3000000 | 0.25 | XFOIL ncrit=9
63 | 3000000 | 0.5 | JavaFoil+Calcfoil stall+Eppler ext transition
64 | 3000000 | 0.5 | XFOIL ncrit=9
65 | 4000000 | 0 | JavaFoil+Calcfoil stall+Eppler ext transition
66 | 4000000 | 0 | XFOIL ncrit=9
67 | 4000000 | 0.1 | JavaFoil+Calcfoil stall+Eppler ext transition
68 | 4000000 | 0.1 | XFOIL ncrit=9
69 | 4000000 | 0.25 | JavaFoil+Calcfoil stall+Eppler ext transition
70 | 4000000 | 0.25 | XFOIL ncrit=9
71 | 4000000 | 0.5 | JavaFoil+Calcfoil stall+Eppler ext transition
72 | 4000000 | 0.5 | XFOIL ncrit=9
73 | 5000000 | 0 | JavaFoil+Calcfoil stall+Eppler ext transition
74 | 5000000 | 0 | XFOIL ncrit=9
75 | 5000000 | 0.1 | JavaFoil+Calcfoil stall+Eppler ext transition
76 | 5000000 | 0.1 | XFOIL ncrit=9
77 | 5000000 | 0.25 | JavaFoil+Calcfoil stall+Eppler ext transition
78 | 5000000 | 0.25 | XFOIL ncrit=9
79 | 5000000 | 0.5 | JavaFoil+Calcfoil stall+Eppler ext transition
80 | 5000000 | 0.5 | XFOIL ncrit=9
81 | 6000000 | 0 | JavaFoil+Calcfoil stall+Eppler ext transition
82 | 6000000 | 0 | XFOIL ncrit=9
83 | 6000000 | 0.1 | JavaFoil+Calcfoil stall+Eppler ext transition
84 | 6000000 | 0.1 | XFOIL ncrit=9
85 | 6000000 | 0.25 | JavaFoil+Calcfoil stall+Eppler ext transition
86 | 6000000 | 0.25 | XFOIL ncrit=9
87 | 6000000 | 0.5 | JavaFoil+Calcfoil stall+Eppler ext transition
88 | 6000000 | 0.5 | XFOIL ncrit=9
89 | 7000000 | 0 | JavaFoil+Calcfoil stall+Eppler ext transition
90 | 7000000 | 0 | XFOIL ncrit=9
91 | 7000000 | 0.1 | JavaFoil+Calcfoil stall+Eppler ext transition
92 | 7000000 | 0.1 | XFOIL ncrit=9
93 | 7000000 | 0.25 | JavaFoil+Calcfoil stall+Eppler ext transition
94 | 7000000 | 0.25 | XFOIL ncrit=9
95 | 7000000 | 0.5 | JavaFoil+Calcfoil stall+Eppler ext transition
96 | 7000000 | 0.5 | XFOIL ncrit=9
97 | 8000000 | 0 | JavaFoil+Calcfoil stall+Eppler ext transition
98 | 8000000 | 0 | XFOIL ncrit=9
99 | 8000000 | 0.1 | JavaFoil+Calcfoil stall+Eppler ext transition
100 | 8000000 | 0.1 | XFOIL ncrit=9
101 | 8000000 | 0.25 | JavaFoil+Calcfoil stall+Eppler ext transition
102 | 8000000 | 0.25 | XFOIL ncrit=9
103 | 8000000 | 0.5 | JavaFoil+Calcfoil stall+Eppler ext transition
104 | 8000000 | 0.5 | XFOIL ncrit=9
105 | 10000000 | 0 | JavaFoil+Calcfoil stall+Eppler ext transition
106 | 10000000 | 0 | XFOIL ncrit=9
107 | 10000000 | 0.1 | JavaFoil+Calcfoil stall+Eppler ext transition
108 | 10000000 | 0.1 | XFOIL ncrit=9
109 | 10000000 | 0.25 | JavaFoil+Calcfoil stall+Eppler ext transition
110 | 10000000 | 0.25 | XFOIL ncrit=9
111 | 10000000 | 0.5 | JavaFoil+Calcfoil stall+Eppler ext transition
112 | 10000000 | 0.5 | XFOIL ncrit=9
113 | 12000000 | 0 | JavaFoil+Calcfoil stall+Eppler ext transition
114 | 12000000 | 0 | XFOIL ncrit=9
115 | 12000000 | 0.1 | JavaFoil+Calcfoil stall+Eppler ext transition
116 | 12000000 | 0.1 | XFOIL ncrit=9
117 | 12000000 | 0.25 | JavaFoil+Calcfoil stall+Eppler ext transition
118 | 12000000 | 0.25 | XFOIL ncrit=9
119 | 12000000 | 0.5 | JavaFoil+Calcfoil stall+Eppler ext transition
120 | 12000000 | 0.5 | XFOIL ncrit=9
121 | 14000000 | 0 | JavaFoil+Calcfoil stall+Eppler ext transition
122 | 14000000 | 0 | XFOIL ncrit=9
123 | 14000000 | 0.1 | JavaFoil+Calcfoil stall+Eppler ext transition
124 | 14000000 | 0.1 | XFOIL ncrit=9
125 | 14000000 | 0.25 | JavaFoil+Calcfoil stall+Eppler ext transition
126 | 14000000 | 0.25 | XFOIL ncrit=9
127 | 14000000 | 0.5 | JavaFoil+Calcfoil stall+Eppler ext transition
128 | 14000000 | 0.5 | XFOIL ncrit=9
129 | 16000000 | 0 | JavaFoil+Calcfoil stall+Eppler ext transition
130 | 16000000 | 0 | XFOIL ncrit=9
131 | 16000000 | 0.1 | JavaFoil+Calcfoil stall+Eppler ext transition
132 | 16000000 | 0.1 | XFOIL ncrit=9
133 | 16000000 | 0.25 | JavaFoil+Calcfoil stall+Eppler ext transition
134 | 16000000 | 0.25 | XFOIL ncrit=9
135 | 16000000 | 0.5 | JavaFoil+Calcfoil stall+Eppler ext transition
136 | 16000000 | 0.5 | XFOIL ncrit=9
137 | 18000000 | 0 | JavaFoil+Calcfoil stall+Eppler ext transition
138 | 18000000 | 0 | XFOIL ncrit=9
139 | 18000000 | 0.1 | JavaFoil+Calcfoil stall+Eppler ext transition
140 | 18000000 | 0.1 | XFOIL ncrit=9
141 | 18000000 | 0.25 | JavaFoil+Calcfoil stall+Eppler ext transition
142 | 18000000 | 0.25 | XFOIL ncrit=9
143 | 18000000 | 0.5 | JavaFoil+Calcfoil stall+Eppler ext transition
144 | 18000000 | 0.5 | XFOIL ncrit=9
145 | 20000000 | 0 | JavaFoil+Calcfoil stall+Eppler ext transition
146 | 20000000 | 0 | XFOIL ncrit=9
147 | 20000000 | 0.1 | JavaFoil+Calcfoil stall+Eppler ext transition
148 | 20000000 | 0.1 | XFOIL ncrit=9
149 | 20000000 | 0.25 | JavaFoil+Calcfoil stall+Eppler ext transition
150 | 20000000 | 0.25 | XFOIL ncrit=9
151 | 20000000 | 0.5 | JavaFoil+Calcfoil stall+Eppler ext transition
152 | 20000000 | 0.5 | XFOIL ncrit=9

## 1. Re 50k Mach 0.00 (1)
BIGFOIL.COM POLAR EXPORT
goe476
GOE 476 |  |  |  | Cl Max: | 1.808 | at alpha= | 17.5 | deg
JavaFoil+Calcfoil stall+Eppler ext transition |  |  |  | L/D Max: | 42.931 | at alpha= | 6.5 | deg
Re: | 50000 |  |  | Cd Min: | 0.01822 | at alpha= | -0.5 | deg
Mach: | 0 |  |  | Cl=0 at alpha= | -4.6837 | deg
|  |  |  | @ Cl=0.1, Cd= | 0.043259
|  |  |  | @ Cl=0.4, Cd= | 0.031656
|  |  |  | @ Cl=0.6, Cd= | 0.020341
alpha (deg) | Cl | Cd | Cm | Cl/Cd
-20 | -0.934 | 0.26921 | -0.037 | -3.469
-19.5 | -0.929 | 0.25553 | -0.037 | -3.634
-19 | -0.921 | 0.24178 | -0.037 | -3.811
-18.5 | -0.913 | 0.22898 | -0.037 | -3.986
-18 | -0.903 | 0.21376 | -0.038 | -4.223
-17.5 | -0.89 | 0.206 | -0.038 | -4.322
-17 | -0.876 | 0.19261 | -0.039 | -4.55
-16.5 | -0.861 | 0.18485 | -0.039 | -4.656
-16 | -0.843 | 0.17499 | -0.04 | -4.816
-15.5 | -0.823 | 0.16031 | -0.04 | -5.133
-15 | -0.801 | 0.15594 | -0.041 | -5.137
-14.5 | -0.777 | 0.14549 | -0.041 | -5.342
-14 | -0.752 | 0.13714 | -0.042 | -5.481
-13.5 | -0.724 | 0.1316 | -0.043 | -5.502
-13 | -0.695 | 0.12267 | -0.043 | -5.664
-12.5 | -0.663 | 0.1128 | -0.043 | -5.881
-12 | -0.63 | 0.11051 | -0.043 | -5.705
-11.5 | -0.595 | 0.10158 | -0.044 | -5.862
-11 | -0.559 | 0.09622 | -0.044 | -5.81
-10.5 | -0.521 | 0.09025 | -0.044 | -5.773
-10 | -0.482 | 0.08534 | -0.045 | -5.645
-9.5 | -0.441 | 0.08004 | -0.046 | -5.511
-9 | -0.399 | 0.07522 | -0.047 | -5.307
-8.5 | -0.356 | 0.07088 | -0.047 | -5.022
-8 | -0.312 | 0.06695 | -0.048 | -4.66
-7.5 | -0.267 | 0.06156 | -0.048 | -4.336
-7 | -0.221 | 0.05969 | -0.049 | -3.701
-6.5 | -0.174 | 0.05667 | -0.049 | -3.076
-6 | -0.127 | 0.05364 | -0.049 | -2.366
-5.5 | -0.079 | 0.05093 | -0.05 | -1.551
-5 | -0.031 | 0.04861 | -0.051 | -0.629
-4.5 | 0.018 | 0.04624 | -0.052 | 0.393
-4 | 0.067 | 0.04444 | -0.053 | 1.514
-3.5 | 0.117 | 0.04265 | -0.054 | 2.738
-3 | 0.167 | 0.04119 | -0.055 | 4.045
-2.5 | 0.217 | 0.03985 | -0.056 | 5.439
-2 | 0.269 | 0.03771 | -0.061 | 7.133
-1.5 | 0.321 | 0.03629 | -0.063 | 8.851
-1 | 0.374 | 0.03489 | -0.066 | 10.727
-0.5 | 0.508 | 0.01822 | -0.095 | 27.85
0 | 0.545 | 0.01999 | -0.096 | 27.28
0.5 | 0.603 | 0.02036 | -0.097 | 29.643
1 | 0.662 | 0.02071 | -0.097 | 31.984
1.5 | 0.719 | 0.0213 | -0.098 | 33.752
2 | 0.776 | 0.02188 | -0.098 | 35.467
2.5 | 0.832 | 0.02252 | -0.099 | 36.948
3 | 0.887 | 0.02332 | -0.099 | 38.05
3.5 | 0.942 | 0.02446 | -0.099 | 38.525
4 | 0.998 | 0.02531 | -0.1 | 39.406
4.5 | 1.052 | 0.02634 | -0.1 | 39.922
5 | 1.102 | 0.02755 | -0.1 | 40.021
5.5 | 1.154 | 0.0289 | -0.1 | 39.911
6 | 1.204 | 0.03035 | -0.1 | 39.667
6.5 | 1.29 | 0.03005 | -0.105 | 42.931
7 | 1.34 | 0.03155 | -0.105 | 42.481
7.5 | 1.39 | 0.03325 | -0.105 | 41.79
8 | 1.437 | 0.03542 | -0.105 | 40.569
8.5 | 1.481 | 0.03765 | -0.105 | 39.325
9 | 1.533 | 0.0399 | -0.106 | 38.431
9.5 | 1.578 | 0.04233 | -0.106 | 37.274
10 | 1.62 | 0.04465 | -0.106 | 36.283
10.5 | 1.659 | 0.04781 | -0.107 | 34.708
11 | 1.695 | 0.05072 | -0.106 | 33.429
11.5 | 1.731 | 0.05429 | -0.106 | 31.881
12 | 1.762 | 0.05811 | -0.106 | 30.316
12.5 | 1.793 | 0.06181 | -0.106 | 29.007
13 | 1.615 | 0.10373 | -0.065 | 15.57
13.5 | 1.646 | 0.11091 | -0.066 | 14.846
14 | 1.674 | 0.11746 | -0.065 | 14.25
14.5 | 1.7 | 0.12537 | -0.066 | 13.563
15 | 1.724 | 0.13217 | -0.065 | 13.045
15.5 | 1.745 | 0.14113 | -0.065 | 12.366
16 | 1.766 | 0.14831 | -0.065 | 11.91
16.5 | 1.785 | 0.15836 | -0.066 | 11.274
17 | 1.801 | 0.16482 | -0.065 | 10.926
17.5 | 1.808 | 0.17439 | -0.065 | 10.369
18 | 1.808 | 0.18571 | -0.065 | 9.737
18.5 | 1.803 | 0.19357 | -0.064 | 9.316
19 | 1.796 | 0.20219 | -0.065 | 8.885
19.5 | 1.785 | 0.21387 | -0.064 | 8.347
20 | 1.772 | 0.22352 | -0.064 | 7.927

## 2. Re 50k Mach 0.00 (2)
BIGFOIL.COM POLAR EXPORT
goe476
GOE 476 |  |  |  | Cl Max: | 0.915 | at alpha= | 20 | deg
XFOIL ncrit=9 |  |  |  | L/D Max: | 6.0675 | at alpha= | 8 | deg
Re: | 50000 |  |  | Cd Min: | 0.23724 | at alpha= | 20 | deg
Mach: | 0 |  |  | Cl=0 at alpha= | 2.4039 | deg
|  |  |  | @ Cl=0.1, Cd= | 0.064812
|  |  |  | @ Cl=0.4, Cd= | 0.085991
|  |  |  | @ Cl=0.6, Cd= | 0.11629
alpha (deg) | Cl | Cd | Cm | Cl/Cd
-11 | -0.2497 | 0.13856 | -0.04 | -1.8021
-10.5 | -0.255 | 0.13395 | -0.0372 | -1.9037
-10 | -0.2531 | 0.12981 | -0.0325 | -1.9498
-9.5 | -0.288 | 0.13028 | -0.0274 | -2.2106
-9 | -0.3612 | 0.13496 | -0.0226 | -2.6763
-8.5 | -0.3224 | 0.12553 | -0.0177 | -2.5683
-8 | -0.363 | 0.12576 | -0.014 | -2.8865
-7.5 | -0.3858 | 0.12259 | -0.0106 | -3.1471
-7 | -0.3868 | 0.11877 | -0.0067 | -3.2567
-6.5 | -0.3966 | 0.11473 | -0.0101 | -3.4568
-6 | -0.4265 | 0.11304 | -0.014 | -3.773
-5.5 | -0.4129 | 0.1077 | -0.0169 | -3.8338
-5 | -0.3877 | 0.10126 | -0.0179 | -3.8288
-4.5 | -0.3538 | 0.09549 | -0.0179 | -3.7051
-4 | -0.3671 | 0.09251 | -0.0173 | -3.9682
-3.5 | -0.3591 | 0.08857 | -0.0125 | -4.0544
-3 | -0.3363 | 0.08451 | -0.0064 | -3.9794
-2 | -0.3014 | 0.07827 | 0.0157 | -3.8508
-1.5 | -0.1931 | 0.06423 | -0.0479 | -3.0064
-1 | -0.1485 | 0.06124 | -0.0498 | -2.4249
-0.5 | -0.1211 | 0.05989 | -0.0483 | -2.022
1.5 | -0.0924 | 0.05941 | -0.0305 | -1.5553
2 | -0.0412 | 0.0604 | -0.0324 | -0.68212
2.5 | 0.0098 | 0.06142 | -0.0348 | 0.15956
3 | 0.0702 | 0.06351 | -0.039 | 1.1053
3.5 | 0.1304 | 0.06614 | -0.0431 | 1.9716
4 | 0.2207 | 0.06968 | -0.0536 | 3.1673
4.5 | 0.2548 | 0.07228 | -0.0532 | 3.5252
5 | 0.299 | 0.07587 | -0.0543 | 3.941
5.5 | 0.3578 | 0.08159 | -0.0576 | 4.3853
6 | 0.3781 | 0.08347 | -0.0555 | 4.5298
6.5 | 0.4204 | 0.08834 | -0.0567 | 4.7589
8 | 0.5826 | 0.09602 | -0.0548 | 6.0675
8.5 | 0.5781 | 0.10346 | -0.055 | 5.5877
9 | 0.5646 | 0.11069 | -0.0553 | 5.1007
9.5 | 0.5906 | 0.11606 | -0.0554 | 5.0887
10 | 0.6402 | 0.11726 | -0.0529 | 5.4597
10.5 | 0.6782 | 0.1209 | -0.0521 | 5.6096
11.5 | 0.6597 | 0.13915 | -0.0564 | 4.7409
12 | 0.6906 | 0.14579 | -0.0573 | 4.737
13 | 0.6982 | 0.15482 | -0.0578 | 4.5098
13.5 | 0.7107 | 0.16035 | -0.0587 | 4.4322
14 | 0.7296 | 0.16594 | -0.0595 | 4.3968
14.5 | 0.7742 | 0.1745 | -0.0602 | 4.4367
15 | 0.7762 | 0.17904 | -0.0613 | 4.3353
15.5 | 0.7841 | 0.18444 | -0.0628 | 4.2512
16 | 0.7998 | 0.19091 | -0.0644 | 4.1894
16.5 | 0.823 | 0.19836 | -0.0658 | 4.149
17 | 0.8323 | 0.20302 | -0.0677 | 4.0996
17.5 | 0.8357 | 0.2073 | -0.0704 | 4.0314
18 | 0.8479 | 0.21298 | -0.0728 | 3.9811
18.5 | 0.8773 | 0.22159 | -0.074 | 3.9591
19 | 0.8882 | 0.22557 | -0.0764 | 3.9376
19.5 | 0.8924 | 0.22957 | -0.0798 | 3.8873
20 | 0.915 | 0.23724 | -0.0816 | 3.8569

## 3. Re 50k Mach 0.10 (1)
BIGFOIL.COM POLAR EXPORT
goe476
GOE 476 |  |  |  | Cl Max: | 1.8 | at alpha= | 17.5 | deg
JavaFoil+Calcfoil stall+Eppler ext transition |  |  |  | L/D Max: | 42.586 | at alpha= | 6.5 | deg
Re: | 50000 |  |  | Cd Min: | 0.01833 | at alpha= | -0.5 | deg
Mach: | 0.1 |  |  | Cl=0 at alpha= | -4.6837 | deg
|  |  |  | @ Cl=0.1, Cd= | 0.043438
|  |  |  | @ Cl=0.4, Cd= | 0.032014
|  |  |  | @ Cl=0.6, Cd= | 0.020308
alpha (deg) | Cl | Cd | Cm | Cl/Cd
-20 | -0.908 | 0.2801 | -0.037 | -3.24
-19.5 | -0.905 | 0.26473 | -0.037 | -3.418
-19 | -0.9 | 0.25129 | -0.037 | -3.581
-18.5 | -0.894 | 0.23577 | -0.037 | -3.79
-18 | -0.886 | 0.22049 | -0.038 | -4.017
-17.5 | -0.876 | 0.21227 | -0.039 | -4.126
-17 | -0.864 | 0.1975 | -0.039 | -4.372
-16.5 | -0.85 | 0.18576 | -0.039 | -4.574
-16 | -0.833 | 0.17542 | -0.04 | -4.751
-15.5 | -0.815 | 0.1652 | -0.04 | -4.934
-15 | -0.795 | 0.16067 | -0.041 | -4.946
-14.5 | -0.772 | 0.14581 | -0.041 | -5.297
-14 | -0.748 | 0.14067 | -0.042 | -5.316
-13.5 | -0.721 | 0.13143 | -0.043 | -5.488
-13 | -0.693 | 0.12514 | -0.043 | -5.535
-12.5 | -0.662 | 0.11677 | -0.043 | -5.672
-12 | -0.63 | 0.10882 | -0.043 | -5.786
-11.5 | -0.595 | 0.10176 | -0.044 | -5.851
-11 | -0.559 | 0.09802 | -0.044 | -5.707
-10.5 | -0.522 | 0.09166 | -0.044 | -5.692
-10 | -0.483 | 0.08541 | -0.045 | -5.65
-9.5 | -0.442 | 0.08113 | -0.046 | -5.451
-9 | -0.4 | 0.07613 | -0.047 | -5.258
-8.5 | -0.357 | 0.07164 | -0.047 | -4.985
-8 | -0.313 | 0.06771 | -0.048 | -4.624
-7.5 | -0.268 | 0.0621 | -0.049 | -4.315
-7 | -0.222 | 0.06015 | -0.049 | -3.688
-6.5 | -0.175 | 0.05638 | -0.049 | -3.104
-6 | -0.127 | 0.05397 | -0.05 | -2.362
-5.5 | -0.079 | 0.05123 | -0.051 | -1.549
-5 | -0.031 | 0.04841 | -0.051 | -0.635
-4.5 | 0.018 | 0.04644 | -0.052 | 0.393
-4 | 0.068 | 0.04462 | -0.053 | 1.515
-3.5 | 0.117 | 0.04281 | -0.054 | 2.741
-3 | 0.167 | 0.04113 | -0.056 | 4.07
-2.5 | 0.218 | 0.03997 | -0.057 | 5.449
-2 | 0.27 | 0.03796 | -0.061 | 7.115
-1.5 | 0.323 | 0.0365 | -0.063 | 8.836
-1 | 0.376 | 0.035 | -0.066 | 10.745
-0.5 | 0.51 | 0.01833 | -0.095 | 27.827
0 | 0.548 | 0.02007 | -0.096 | 27.288
0.5 | 0.607 | 0.02034 | -0.097 | 29.833
1 | 0.665 | 0.02081 | -0.098 | 31.972
1.5 | 0.723 | 0.0213 | -0.098 | 33.944
2 | 0.779 | 0.02201 | -0.099 | 35.408
2.5 | 0.836 | 0.02266 | -0.099 | 36.875
3 | 0.891 | 0.02349 | -0.1 | 37.944
3.5 | 0.946 | 0.02468 | -0.1 | 38.341
4 | 1.001 | 0.02548 | -0.1 | 39.291
4.5 | 1.056 | 0.02661 | -0.1 | 39.685
5 | 1.107 | 0.02786 | -0.101 | 39.739
5.5 | 1.157 | 0.02918 | -0.101 | 39.659
6 | 1.245 | 0.0296 | -0.105 | 42.055
6.5 | 1.296 | 0.03044 | -0.105 | 42.586
7 | 1.346 | 0.03185 | -0.105 | 42.256
7.5 | 1.395 | 0.03357 | -0.106 | 41.557
8 | 1.442 | 0.03581 | -0.106 | 40.27
8.5 | 1.486 | 0.03815 | -0.106 | 38.954
9 | 1.539 | 0.04045 | -0.107 | 38.052
9.5 | 1.584 | 0.04296 | -0.107 | 36.864
10 | 1.626 | 0.0454 | -0.107 | 35.805
10.5 | 1.664 | 0.04838 | -0.107 | 34.386
11 | 1.7 | 0.05171 | -0.107 | 32.885
11.5 | 1.734 | 0.05512 | -0.107 | 31.467
12 | 1.765 | 0.05916 | -0.107 | 29.833
12.5 | 1.796 | 0.0628 | -0.107 | 28.591
13 | 1.619 | 0.10563 | -0.065 | 15.325
13.5 | 1.648 | 0.11054 | -0.065 | 14.911
14 | 1.676 | 0.1187 | -0.065 | 14.115
14.5 | 1.701 | 0.12479 | -0.065 | 13.628
15 | 1.724 | 0.1336 | -0.065 | 12.903
15.5 | 1.744 | 0.14277 | -0.065 | 12.214
16 | 1.765 | 0.1512 | -0.066 | 11.67
16.5 | 1.781 | 0.15788 | -0.065 | 11.279
17 | 1.795 | 0.16957 | -0.065 | 10.587
17.5 | 1.8 | 0.17584 | -0.065 | 10.238
18 | 1.798 | 0.18697 | -0.065 | 9.614
18.5 | 1.791 | 0.20006 | -0.065 | 8.951
19 | 1.779 | 0.21018 | -0.064 | 8.466
19.5 | 1.765 | 0.21949 | -0.064 | 8.043
20 | 1.748 | 0.23425 | -0.064 | 7.461

## 4. Re 50k Mach 0.10 (2)
BIGFOIL.COM POLAR EXPORT
goe476
GOE 476 |  |  |  | Cl Max: | 0.9174 | at alpha= | 20 | deg
XFOIL ncrit=9 |  |  |  | L/D Max: | 5.5666 | at alpha= | 10.5 | deg
Re: | 50000 |  |  | Cd Min: | 0.23814 | at alpha= | 20 | deg
Mach: | 0.1 |  |  | Cl=0 at alpha= | 2.4086 | deg
|  |  |  | @ Cl=0.1, Cd= | 0.065116
|  |  |  | @ Cl=0.4, Cd= | 0.086571
|  |  |  | @ Cl=0.6, Cd= | 0.11425
alpha (deg) | Cl | Cd | Cm | Cl/Cd
-11 | -0.2506 | 0.13942 | -0.04 | -1.7974
-10.5 | -0.2526 | 0.13432 | -0.0371 | -1.8806
-10 | -0.2529 | 0.13049 | -0.0323 | -1.9381
-9.5 | -0.2889 | 0.13114 | -0.0272 | -2.203
-9 | -0.3619 | 0.1359 | -0.0225 | -2.663
-8.5 | -0.3215 | 0.1262 | -0.0176 | -2.5475
-8 | -0.3642 | 0.1267 | -0.014 | -2.8745
-7.5 | -0.3795 | 0.12286 | -0.0106 | -3.0889
-7 | -0.3851 | 0.11945 | -0.0068 | -3.2239
-6.5 | -0.3771 | 0.11433 | -0.0114 | -3.2983
-6 | -0.4295 | 0.11415 | -0.0153 | -3.7626
-5 | -0.3789 | 0.10148 | -0.0179 | -3.7337
-4.5 | -0.3518 | 0.0961 | -0.0177 | -3.6608
-4 | -0.3498 | 0.09222 | -0.0176 | -3.7931
-3.5 | -0.3519 | 0.08883 | -0.0125 | -3.9615
-3 | -0.3357 | 0.0851 | -0.0062 | -3.9448
-2 | 0.0224 | 0.07182 | -0.0232 | 0.31189
-1.5 | -0.1816 | 0.06454 | -0.0499 | -2.8138
-1 | -0.1528 | 0.06184 | -0.0496 | -2.4709
-0.5 | -0.1257 | 0.06036 | -0.0481 | -2.0825
1.5 | -0.0961 | 0.05951 | -0.0305 | -1.6149
2 | -0.0407 | 0.06094 | -0.0329 | -0.66787
2.5 | 0.0091 | 0.06179 | -0.035 | 0.14727
3 | 0.0691 | 0.06384 | -0.0391 | 1.0824
3.5 | 0.1272 | 0.06624 | -0.0429 | 1.9203
4 | 0.2156 | 0.06941 | -0.0531 | 3.1062
4.5 | 0.2538 | 0.0724 | -0.0533 | 3.5055
5 | 0.3018 | 0.07637 | -0.0549 | 3.9518
5.5 | 0.3477 | 0.08095 | -0.0564 | 4.2952
6.5 | 0.4133 | 0.088 | -0.0559 | 4.6966
7 | 0.4636 | 0.09352 | -0.0577 | 4.9572
7.5 | 0.5038 | 0.09819 | -0.0581 | 5.1309
8 | 0.542 | 0.10272 | -0.058 | 5.2765
8.5 | 0.5382 | 0.10636 | -0.0556 | 5.0602
9 | 0.5924 | 0.11203 | -0.0567 | 5.2879
9.5 | 0.611 | 0.11747 | -0.0565 | 5.2013
10 | 0.6108 | 0.12208 | -0.0556 | 5.0033
10.5 | 0.6774 | 0.12169 | -0.0523 | 5.5666
11.5 | 0.6557 | 0.13945 | -0.0565 | 4.702
12 | 0.6865 | 0.14612 | -0.0573 | 4.6982
13.5 | 0.7125 | 0.16097 | -0.0589 | 4.4263
14 | 0.7335 | 0.1667 | -0.0597 | 4.4001
14.5 | 0.7703 | 0.17473 | -0.0605 | 4.4085
15 | 0.7729 | 0.17926 | -0.0617 | 4.3116
15.5 | 0.7821 | 0.18476 | -0.0633 | 4.2331
16 | 0.7986 | 0.1913 | -0.0649 | 4.1746
16.5 | 0.8219 | 0.19876 | -0.0663 | 4.1351
18 | 0.85 | 0.21377 | -0.0733 | 3.9762
18.5 | 0.8782 | 0.22221 | -0.0746 | 3.9521
19 | 0.891 | 0.22658 | -0.0769 | 3.9324
19.5 | 0.8951 | 0.23049 | -0.0804 | 3.8835
20 | 0.9174 | 0.23814 | -0.0823 | 3.8524

## 5. Re 50k Mach 0.25 (1)
BIGFOIL.COM POLAR EXPORT
goe476
GOE 476 |  |  |  | Cl Max: | 1.78 | at alpha= | 12 | deg
JavaFoil+Calcfoil stall+Eppler ext transition |  |  |  | L/D Max: | 41.527 | at alpha= | 6.5 | deg
Re: | 50000 |  |  | Cd Min: | 0.01854 | at alpha= | -0.5 | deg
Mach: | 0.25 |  |  | Cl=0 at alpha= | -4.69 | deg
|  |  |  | @ Cl=0.1, Cd= | 0.04422
|  |  |  | @ Cl=0.4, Cd= | 0.034004
|  |  |  | @ Cl=0.6, Cd= | 0.019809
alpha (deg) | Cl | Cd | Cm | Cl/Cd
-20 | -0.673 | 0.37622 | -0.036 | -1.788
-19.5 | -0.693 | 0.35004 | -0.037 | -1.98
-19 | -0.711 | 0.30906 | -0.037 | -2.3
-18.5 | -0.726 | 0.28502 | -0.038 | -2.546
-18 | -0.737 | 0.27509 | -0.038 | -2.679
-17.5 | -0.746 | 0.25259 | -0.039 | -2.953
-17 | -0.751 | 0.23575 | -0.039 | -3.186
-16.5 | -0.753 | 0.21827 | -0.04 | -3.45
-16 | -0.752 | 0.2048 | -0.04 | -3.67
-15.5 | -0.747 | 0.19289 | -0.041 | -3.872
-15 | -0.738 | 0.18164 | -0.041 | -4.065
-14.5 | -0.727 | 0.1683 | -0.041 | -4.319
-14 | -0.712 | 0.15227 | -0.042 | -4.675
-13.5 | -0.694 | 0.14187 | -0.043 | -4.891
-13 | -0.672 | 0.13381 | -0.043 | -5.026
-12.5 | -0.648 | 0.12238 | -0.044 | -5.296
-12 | -0.621 | 0.11823 | -0.044 | -5.25
-11.5 | -0.591 | 0.10701 | -0.045 | -5.52
-11 | -0.558 | 0.10156 | -0.045 | -5.494
-10.5 | -0.523 | 0.09742 | -0.045 | -5.368
-10 | -0.486 | 0.09008 | -0.046 | -5.392
-9.5 | -0.447 | 0.08464 | -0.047 | -5.276
-9 | -0.406 | 0.07878 | -0.048 | -5.147
-8.5 | -0.363 | 0.07445 | -0.048 | -4.874
-8 | -0.319 | 0.06978 | -0.049 | -4.566
-7.5 | -0.273 | 0.06569 | -0.049 | -4.159
-7 | -0.227 | 0.06198 | -0.049 | -3.655
-6.5 | -0.179 | 0.05805 | -0.05 | -3.083
-6 | -0.131 | 0.05502 | -0.051 | -2.372
-5.5 | -0.081 | 0.05192 | -0.051 | -1.565
-5 | -0.031 | 0.04948 | -0.052 | -0.637
-4.5 | 0.019 | 0.04753 | -0.053 | 0.393
-4 | 0.069 | 0.04529 | -0.053 | 1.529
-3.5 | 0.12 | 0.04353 | -0.055 | 2.764
-3 | 0.172 | 0.04181 | -0.056 | 4.108
-2.5 | 0.224 | 0.04042 | -0.057 | 5.53
-2 | 0.277 | 0.03857 | -0.061 | 7.183
-1.5 | 0.331 | 0.03685 | -0.065 | 8.992
-1 | 0.386 | 0.03575 | -0.067 | 10.784
-0.5 | 0.524 | 0.01854 | -0.098 | 28.264
0 | 0.562 | 0.02055 | -0.099 | 27.349
0.5 | 0.623 | 0.01936 | -0.069 | 32.156
1 | 0.682 | 0.02137 | -0.1 | 31.932
1.5 | 0.74 | 0.02199 | -0.101 | 33.653
2 | 0.799 | 0.02255 | -0.101 | 35.423
2.5 | 0.856 | 0.02335 | -0.102 | 36.678
3 | 0.913 | 0.02414 | -0.102 | 37.836
3.5 | 0.97 | 0.02553 | -0.102 | 37.992
4 | 1.026 | 0.02653 | -0.102 | 38.659
4.5 | 1.079 | 0.02776 | -0.103 | 38.854
5 | 1.131 | 0.02913 | -0.103 | 38.817
5.5 | 1.183 | 0.03066 | -0.103 | 38.575
6 | 1.273 | 0.03102 | -0.107 | 41.046
6.5 | 1.324 | 0.03189 | -0.107 | 41.527
7 | 1.375 | 0.03362 | -0.108 | 40.9
7.5 | 1.425 | 0.03562 | -0.108 | 40.002
8 | 1.469 | 0.03892 | -0.108 | 37.749
8.5 | 1.522 | 0.04184 | -0.109 | 36.371
9 | 1.568 | 0.04332 | -0.109 | 36.2
9.5 | 1.612 | 0.04599 | -0.109 | 35.051
10 | 1.652 | 0.049 | -0.109 | 33.715
10.5 | 1.688 | 0.05278 | -0.109 | 31.983
11 | 1.722 | 0.05652 | -0.109 | 30.462
11.5 | 1.752 | 0.06042 | -0.109 | 28.994
12 | 1.78 | 0.06464 | -0.109 | 27.537
12.5 | 1.606 | 0.10435 | -0.066 | 15.395
13 | 1.634 | 0.11043 | -0.067 | 14.793
13.5 | 1.657 | 0.11768 | -0.066 | 14.077
14 | 1.678 | 0.12574 | -0.066 | 13.345
14.5 | 1.696 | 0.1349 | -0.066 | 12.574
15 | 1.712 | 0.14249 | -0.066 | 12.012
15.5 | 1.724 | 0.15117 | -0.066 | 11.406
16 | 1.733 | 0.16488 | -0.066 | 10.511
16.5 | 1.738 | 0.17279 | -0.066 | 10.058
17 | 1.74 | 0.18792 | -0.066 | 9.259

## 6. Re 50k Mach 0.25 (2)
BIGFOIL.COM POLAR EXPORT
goe476
GOE 476 |  |  |  | Cl Max: | 0.9321 | at alpha= | 20 | deg
XFOIL ncrit=9 |  |  |  | L/D Max: | 5.2157 | at alpha= | 8 | deg
Re: | 50000 |  |  | Cd Min: | 0.24345 | at alpha= | 20 | deg
Mach: | 0.25 |  |  | Cl=0 at alpha= | 2.4132 | deg
|  |  |  | @ Cl=0.1, Cd= | 0.066806
|  |  |  | @ Cl=0.4, Cd= | 0.087918
|  |  |  | @ Cl=0.6, Cd= | 0.12245
alpha (deg) | Cl | Cd | Cm | Cl/Cd
-20 | -0.4225 | 0.2281 | -0.0205 | -1.8523
-19.5 | -0.4086 | 0.22308 | -0.0236 | -1.8316
-19 | -0.3876 | 0.21561 | -0.0253 | -1.7977
-18.5 | -0.376 | 0.21242 | -0.0284 | -1.7701
-18 | -0.3634 | 0.20745 | -0.0311 | -1.7517
-17.5 | -0.3422 | 0.19995 | -0.0323 | -1.7114
-17 | -0.3329 | 0.19709 | -0.035 | -1.6891
-16.5 | -0.3222 | 0.19215 | -0.0372 | -1.6768
-16 | -0.3004 | 0.18455 | -0.0379 | -1.6277
-15.5 | -0.2942 | 0.18191 | -0.04 | -1.6173
-15 | -0.2863 | 0.17716 | -0.0417 | -1.6161
-14.5 | -0.264 | 0.16949 | -0.0418 | -1.5576
-14 | -0.2611 | 0.16691 | -0.0432 | -1.5643
-13.5 | -0.2567 | 0.16231 | -0.0442 | -1.5815
-13 | -0.2356 | 0.1551 | -0.0434 | -1.519
-12.5 | -0.244 | 0.15403 | -0.0441 | -1.5841
-12 | -0.2366 | 0.14798 | -0.0436 | -1.5989
-11.5 | -0.2232 | 0.14231 | -0.0416 | -1.5684
-11 | -0.2561 | 0.14424 | -0.0401 | -1.7755
-10.5 | -0.2444 | 0.13689 | -0.0362 | -1.7854
-10 | -0.2539 | 0.13436 | -0.0311 | -1.8897
-9.5 | -0.2952 | 0.13599 | -0.0262 | -2.1707
-9 | -0.3191 | 0.13385 | -0.0219 | -2.384
-8.5 | -0.3178 | 0.12994 | -0.0172 | -2.4457
-8 | -0.3719 | 0.13194 | -0.0142 | -2.8187
-7.5 | -0.359 | 0.12539 | -0.0106 | -2.8631
-7 | -0.3821 | 0.12407 | -0.0126 | -3.0797
-6.5 | -0.3341 | 0.11606 | -0.0184 | -2.8787
-6 | -0.316 | 0.11078 | -0.0217 | -2.8525
-5.5 | -0.3088 | 0.10629 | -0.0232 | -2.9053
-5 | -0.3118 | 0.10236 | -0.0227 | -3.0461
-4.5 | -0.3278 | 0.0992 | -0.0207 | -3.3044
-4 | -0.323 | 0.09482 | -0.0175 | -3.4065
-3.5 | -0.3141 | 0.09107 | -0.0137 | -3.449
-3 | -0.3006 | 0.08731 | -0.0087 | -3.4429
-2 | 0.0417 | 0.0739 | -0.0261 | 0.56428
-1.5 | -0.2047 | 0.06834 | -0.0485 | -2.9953
-1 | -0.1772 | 0.06516 | -0.0477 | -2.7195
-0.5 | -0.1443 | 0.06311 | -0.0479 | -2.2865
1 | -0.1543 | 0.06053 | -0.0305 | -2.5491
1.5 | -0.1094 | 0.0607 | -0.0311 | -1.8023
2 | -0.0545 | 0.06198 | -0.0333 | -0.87932
4 | 0.2093 | 0.07022 | -0.0536 | 2.9806
4.5 | 0.2604 | 0.07432 | -0.0554 | 3.5038
5 | 0.3073 | 0.07876 | -0.0567 | 3.9017
6 | 0.3798 | 0.08588 | -0.0566 | 4.4224
6.5 | 0.437 | 0.09165 | -0.0591 | 4.7681
7 | 0.4783 | 0.09618 | -0.0594 | 4.973
7.5 | 0.5136 | 0.10049 | -0.0589 | 5.111
8 | 0.5452 | 0.10453 | -0.058 | 5.2157
8.5 | 0.5548 | 0.10934 | -0.0569 | 5.0741
9 | 0.5693 | 0.11437 | -0.0563 | 4.9777
9.5 | 0.5881 | 0.11972 | -0.0561 | 4.9123
10 | 0.6141 | 0.12568 | -0.0566 | 4.8862
10.5 | 0.642 | 0.13182 | -0.0571 | 4.8703
11 | 0.6372 | 0.13596 | -0.0565 | 4.6867
11.5 | 0.6473 | 0.14153 | -0.057 | 4.5736
12 | 0.6687 | 0.14764 | -0.0578 | 4.5293
12.5 | 0.7023 | 0.15502 | -0.0589 | 4.5304
13.5 | 0.7376 | 0.16634 | -0.0604 | 4.4343
14 | 0.7516 | 0.17194 | -0.0612 | 4.3713
14.5 | 0.7555 | 0.17601 | -0.0623 | 4.2924
15 | 0.7698 | 0.18155 | -0.0636 | 4.2402
15.5 | 0.7855 | 0.18779 | -0.0653 | 4.1829
16 | 0.8005 | 0.19429 | -0.0673 | 4.1201
16.5 | 0.8208 | 0.20135 | -0.0691 | 4.0765
17 | 0.8551 | 0.21101 | -0.0703 | 4.0524
17.5 | 0.853 | 0.213 | -0.0733 | 4.0047
18 | 0.8625 | 0.21831 | -0.0761 | 3.9508
18.5 | 0.8868 | 0.22613 | -0.0779 | 3.9216
19 | 0.9064 | 0.23217 | -0.08 | 3.904
19.5 | 0.9107 | 0.23571 | -0.0837 | 3.8636
20 | 0.9321 | 0.24345 | -0.0859 | 3.8287

## 7. Re 50k Mach 0.50 (1)
BIGFOIL.COM POLAR EXPORT
goe476
GOE 476 |  |  |  | Cl Max: | 1.685 | at alpha= | 9.5 | deg
JavaFoil+Calcfoil stall+Eppler ext transition |  |  |  | L/D Max: | 37.026 | at alpha= | 5 | deg
Re: | 50000 |  |  | Cd Min: | 0.02178 | at alpha= | 0 | deg
Mach: | 0.5 |  |  | Cl=0 at alpha= | -4.6875 | deg
|  |  |  | @ Cl=0.1, Cd= | 0.047861
|  |  |  | @ Cl=0.4, Cd= | 0.039673
|  |  |  | @ Cl=0.6, Cd= | 0.024417
alpha (deg) | Cl | Cd | Cm | Cl/Cd
-20 | -0.852 | 0.41192 | -0.05 | -2.068
-19.5 | -0.824 | 0.42773 | -0.05 | -1.927
-19 | -0.797 | 0.43248 | -0.05 | -1.843
-18.5 | -0.77 | 0.42239 | -0.05 | -1.824
-18 | -0.743 | 0.41985 | -0.051 | -1.77
-17.5 | -0.716 | 0.40779 | -0.051 | -1.756
-17 | -0.689 | 0.35988 | -0.052 | -1.916
-16.5 | -0.662 | 0.3587 | -0.052 | -1.846
-16 | -0.634 | 0.40021 | -0.052 | -1.585
-15.5 | -0.607 | 0.39507 | -0.052 | -1.536
-15 | -0.579 | 0.39736 | -0.053 | -1.458
-14.5 | -0.549 | 0.33342 | -0.048 | -1.647
-14 | -0.521 | 0.33458 | -0.048 | -1.558
-13.5 | -0.494 | 0.33917 | -0.048 | -1.456
-13 | -0.466 | 0.28263 | -0.049 | -1.65
-12.5 | -0.439 | 0.24493 | -0.049 | -1.791
-12 | -0.411 | 0.26344 | -0.049 | -1.559
-11.5 | -0.383 | 0.25664 | -0.049 | -1.492
-11 | -0.355 | 0.25033 | -0.049 | -1.418
-10.5 | -0.327 | 0.23793 | -0.05 | -1.375
-10 | -0.299 | 0.23993 | -0.05 | -1.247
-9.5 | -0.271 | 0.1856 | -0.048 | -1.458
-9 | -0.242 | 0.17204 | -0.046 | -1.409
-8.5 | -0.335 | 0.16455 | -0.052 | -2.035
-8 | -0.316 | 0.09374 | -0.052 | -3.371
-7.5 | -0.282 | 0.0836 | -0.053 | -3.369
-7 | -0.239 | 0.07512 | -0.053 | -3.186
-6.5 | -0.192 | 0.06901 | -0.054 | -2.785
-6 | -0.142 | 0.06266 | -0.054 | -2.26
-5.5 | -0.089 | 0.05818 | -0.055 | -1.526
-5 | -0.035 | 0.05482 | -0.056 | -0.631
-4.5 | 0.021 | 0.05148 | -0.057 | 0.401
-4 | 0.077 | 0.04883 | -0.057 | 1.57
-3.5 | 0.133 | 0.04647 | -0.058 | 2.869
-3 | 0.191 | 0.04457 | -0.06 | 4.278
-2.5 | 0.248 | 0.04288 | -0.061 | 5.793
-2 | 0.307 | 0.04154 | -0.063 | 7.385
-1.5 | 0.365 | 0.04065 | -0.063 | 8.98
-1 | 0.427 | 0.03892 | -0.07 | 10.977
-0.5 | 0.489 | 0.03772 | -0.074 | 12.956
0 | 0.622 | 0.02178 | -0.08 | 28.571
0.5 | 0.688 | 0.02317 | -0.11 | 29.686
1 | 0.753 | 0.02266 | -0.076 | 33.249
1.5 | 0.817 | 0.02478 | -0.111 | 32.983
2 | 0.88 | 0.02582 | -0.111 | 34.088
2.5 | 0.944 | 0.02695 | -0.112 | 35.031
3 | 1.005 | 0.02812 | -0.112 | 35.744
3.5 | 1.063 | 0.03055 | -0.112 | 34.814
4 | 1.122 | 0.03189 | -0.111 | 35.164
4.5 | 1.179 | 0.03393 | -0.111 | 34.766
5 | 1.277 | 0.0345 | -0.117 | 37.026
5.5 | 1.335 | 0.03651 | -0.117 | 36.567
6 | 1.391 | 0.03816 | -0.118 | 36.452
6.5 | 1.439 | 0.04166 | -0.117 | 34.547
7 | 1.487 | 0.04466 | -0.117 | 33.295
7.5 | 1.536 | 0.0471 | -0.117 | 32.62
8 | 1.587 | 0.05297 | -0.118 | 29.962
8.5 | 1.626 | 0.05676 | -0.118 | 28.645
9 | 1.659 | 0.06155 | -0.118 | 26.953
9.5 | 1.685 | 0.06764 | -0.118 | 24.904
10 | 1.514 | 0.09026 | -0.071 | 16.769
10.5 | 1.519 | 0.10173 | -0.071 | 14.934
11 | 1.505 | 0.11444 | -0.07 | 13.151
11.5 | 1.458 | 0.1326 | -0.069 | 10.999
12 | 1.323 | 0.16201 | -0.067 | 8.167
12.5 | 0.963 | 0.21342 | -0.061 | 4.51
13 | 0.992 | 0.28831 | -0.067 | 3.441
13.5 | 1.02 | 0.28075 | -0.069 | 3.633
14 | 1.046 | 0.3536 | -0.068 | 2.959
14.5 | 1.074 | 0.35989 | -0.069 | 2.983

## 8. Re 50k Mach 0.50 (2)
BIGFOIL.COM POLAR EXPORT
goe476
GOE 476 |  |  |  | Cl Max: | 1.0174 | at alpha= | 20 | deg
XFOIL ncrit=9 |  |  |  | L/D Max: | 5.4826 | at alpha= | 7.5 | deg
Re: | 50000 |  |  | Cd Min: | 0.27418 | at alpha= | 20 | deg
Mach: | 0.5 |  |  | Cl=0 at alpha= | 2.7231 | deg
|  |  |  | @ Cl=0.1, Cd= | 0.075505
|  |  |  | @ Cl=0.4, Cd= | 0.091881
|  |  |  | @ Cl=0.6, Cd= | 0.11334
alpha (deg) | Cl | Cd | Cm | Cl/Cd
-20 | -0.4403 | 0.24611 | -0.022 | -1.789
-19.5 | -0.4184 | 0.23866 | -0.0248 | -1.7531
-19 | -0.404 | 0.23552 | -0.0287 | -1.7154
-18.5 | -0.3845 | 0.22814 | -0.0315 | -1.6854
-18 | -0.3616 | 0.22018 | -0.0336 | -1.6423
-17.5 | -0.3497 | 0.2175 | -0.037 | -1.6078
-17 | -0.3321 | 0.21071 | -0.0394 | -1.5761
-16.5 | -0.3087 | 0.20248 | -0.0407 | -1.5246
-16 | -0.2996 | 0.20006 | -0.0433 | -1.4976
-15.5 | -0.2857 | 0.19418 | -0.0451 | -1.4713
-15 | -0.2619 | 0.18581 | -0.0455 | -1.4095
-14.5 | -0.2572 | 0.18384 | -0.0473 | -1.399
-14 | -0.248 | 0.17876 | -0.0482 | -1.3873
-13.5 | -0.2254 | 0.17057 | -0.0476 | -1.3215
-13 | -0.2309 | 0.17007 | -0.048 | -1.3577
-12.5 | -0.2228 | 0.16405 | -0.0469 | -1.3581
-12 | -0.2125 | 0.1584 | -0.0442 | -1.3415
-11.5 | -0.2345 | 0.15929 | -0.0411 | -1.4722
-11 | -0.2476 | 0.15651 | -0.0366 | -1.582
-10.5 | -0.2512 | 0.15279 | -0.0312 | -1.6441
-10 | -0.2772 | 0.15314 | -0.0271 | -1.8101
-9.5 | -0.309 | 0.15361 | -0.0239 | -2.0116
-9 | -0.2966 | 0.1472 | -0.0198 | -2.0149
-8.5 | -0.3347 | 0.14883 | -0.0173 | -2.2489
-8 | -0.2773 | 0.13837 | -0.0243 | -2.004
-7.5 | -0.261 | 0.13343 | -0.0308 | -1.9561
-7 | -0.265 | 0.1315 | -0.0349 | -2.0152
-6.5 | -0.2354 | 0.12492 | -0.0376 | -1.8844
-6 | -0.2149 | 0.11943 | -0.0391 | -1.7994
-5.5 | -0.2057 | 0.11508 | -0.0392 | -1.7875
-5 | -0.2291 | 0.11334 | -0.0366 | -2.0214
-4.5 | -0.1837 | 0.10656 | -0.0371 | -1.7239
-4 | -0.2534 | 0.10722 | -0.0261 | -2.3634
-3.5 | -0.2074 | 0.10088 | -0.0241 | -2.0559
-3 | -0.2038 | 0.09783 | -0.0175 | -2.0832
-2.5 | 0.2949 | 0.07635 | -0.0788 | 3.8625
-2 | 0.1133 | 0.08329 | -0.0391 | 1.3603
-1 | -0.2229 | 0.07932 | -0.0436 | -2.8101
-0.5 | -0.2692 | 0.07822 | -0.0365 | -3.4416
0 | -0.3098 | 0.07504 | -0.0259 | -4.1285
0.5 | -0.2492 | 0.07242 | -0.032 | -3.441
1 | -0.1936 | 0.07059 | -0.035 | -2.7426
1.5 | -0.142 | 0.06971 | -0.0365 | -2.037
2 | -0.0895 | 0.06999 | -0.0377 | -1.2788
2.5 | -0.022 | 0.07189 | -0.041 | -0.30602
3 | 0.0273 | 0.07269 | -0.0415 | 0.37557
3.5 | 0.0956 | 0.07527 | -0.0459 | 1.2701
4 | 0.176 | 0.07957 | -0.0523 | 2.2119
4.5 | 0.2202 | 0.08082 | -0.0531 | 2.7246
5 | 0.3047 | 0.08517 | -0.0608 | 3.5776
5.5 | 0.3621 | 0.09056 | -0.0623 | 3.9985
6.5 | 0.4852 | 0.09485 | -0.0588 | 5.1154
7 | 0.5231 | 0.09855 | -0.0573 | 5.308
7.5 | 0.5629 | 0.10267 | -0.0563 | 5.4826
8 | 0.581 | 0.10761 | -0.0552 | 5.3991
8.5 | 0.5979 | 0.11283 | -0.0545 | 5.2991
9 | 0.6209 | 0.11842 | -0.0543 | 5.2432
9.5 | 0.6243 | 0.12494 | -0.0549 | 4.9968
10 | 0.6338 | 0.13228 | -0.0563 | 4.7914
12 | 0.7044 | 0.16249 | -0.0636 | 4.335
12.5 | 0.7243 | 0.16829 | -0.0646 | 4.3039
13 | 0.7368 | 0.17328 | -0.0658 | 4.2521
13.5 | 0.7666 | 0.18124 | -0.0671 | 4.2298
14 | 0.7763 | 0.18586 | -0.0687 | 4.1768
14.5 | 0.7934 | 0.19195 | -0.0706 | 4.1334
15 | 0.8146 | 0.19937 | -0.0728 | 4.0859
15.5 | 0.841 | 0.20792 | -0.0749 | 4.0448
16 | 0.861 | 0.21477 | -0.0774 | 4.0089
16.5 | 0.8701 | 0.22006 | -0.0808 | 3.9539
17 | 0.8987 | 0.22978 | -0.0831 | 3.9111
17.5 | 0.919 | 0.23636 | -0.0858 | 3.8881
18 | 0.929 | 0.24141 | -0.0897 | 3.8482
18.5 | 0.9561 | 0.25087 | -0.0922 | 3.8111
19 | 0.9752 | 0.25724 | -0.0954 | 3.791
19.5 | 0.9883 | 0.26286 | -0.0996 | 3.7598
20 | 1.0174 | 0.27418 | -0.102 | 3.7107

## 9. Re 100k Mach 0.00 (1)
BIGFOIL.COM POLAR EXPORT
goe476
GOE 476 |  |  |  | Cl Max: | 1.967 | at alpha= | 16.5 | deg
JavaFoil+Calcfoil stall+Eppler ext transition |  |  |  | L/D Max: | 58.25 | at alpha= | 5.5 | deg
Re: | 100000 |  |  | Cd Min: | 0.01419 | at alpha= | -2 | deg
Mach: | 0 |  |  | Cl=0 at alpha= | -4.6837 | deg
|  |  |  | @ Cl=0.1, Cd= | 0.036654
|  |  |  | @ Cl=0.4, Cd= | 0.014255
|  |  |  | @ Cl=0.6, Cd= | 0.014987
alpha (deg) | Cl | Cd | Cm | Cl/Cd
-20 | -0.935 | 0.22777 | -0.038 | -4.103
-19.5 | -0.929 | 0.21735 | -0.038 | -4.276
-19 | -0.922 | 0.20642 | -0.039 | -4.467
-18.5 | -0.914 | 0.20173 | -0.039 | -4.53
-18 | -0.903 | 0.18737 | -0.04 | -4.822
-17.5 | -0.891 | 0.17604 | -0.04 | -5.062
-17 | -0.877 | 0.16774 | -0.04 | -5.229
-16.5 | -0.861 | 0.15872 | -0.041 | -5.427
-16 | -0.843 | 0.15174 | -0.041 | -5.559
-15.5 | -0.824 | 0.14268 | -0.042 | -5.774
-15 | -0.802 | 0.13556 | -0.042 | -5.915
-14.5 | -0.778 | 0.12886 | -0.043 | -6.038
-14 | -0.753 | 0.12 | -0.043 | -6.271
-13.5 | -0.725 | 0.11222 | -0.043 | -6.459
-13 | -0.696 | 0.10782 | -0.044 | -6.45
-12.5 | -0.664 | 0.10233 | -0.044 | -6.489
-12 | -0.631 | 0.09624 | -0.045 | -6.556
-11.5 | -0.596 | 0.08957 | -0.045 | -6.652
-11 | -0.559 | 0.0854 | -0.045 | -6.551
-10.5 | -0.521 | 0.08045 | -0.046 | -6.482
-10 | -0.482 | 0.07416 | -0.046 | -6.499
-9.5 | -0.441 | 0.07083 | -0.047 | -6.232
-9 | -0.399 | 0.06678 | -0.047 | -5.982
-8.5 | -0.356 | 0.06307 | -0.048 | -5.649
-8 | -0.312 | 0.05952 | -0.048 | -5.245
-7.5 | -0.267 | 0.05523 | -0.049 | -4.838
-7 | -0.221 | 0.05198 | -0.049 | -4.253
-6.5 | -0.175 | 0.04924 | -0.051 | -3.544
-6 | -0.127 | 0.04663 | -0.051 | -2.725
-5.5 | -0.079 | 0.04402 | -0.053 | -1.797
-5 | -0.031 | 0.04175 | -0.054 | -0.734
-4.5 | 0.018 | 0.03959 | -0.056 | 0.46
-4 | 0.068 | 0.03781 | -0.057 | 1.787
-3.5 | 0.117 | 0.03604 | -0.058 | 3.253
-3 | 0.169 | 0.03282 | -0.065 | 5.15
-2.5 | 0.221 | 0.03206 | -0.068 | 6.906
-2 | 0.325 | 0.01419 | -0.097 | 22.897
-1.5 | 0.386 | 0.01425 | -0.098 | 27.074
-1 | 0.447 | 0.01427 | -0.098 | 31.309
-0.5 | 0.508 | 0.01451 | -0.098 | 34.982
0 | 0.562 | 0.01491 | -0.099 | 37.688
0.5 | 0.621 | 0.01503 | -0.1 | 41.329
1 | 0.681 | 0.01545 | -0.101 | 44.081
1.5 | 0.739 | 0.01578 | -0.101 | 46.823
2 | 0.797 | 0.01623 | -0.102 | 49.126
2.5 | 0.855 | 0.01663 | -0.102 | 51.393
3 | 0.912 | 0.01718 | -0.102 | 53.062
3.5 | 0.968 | 0.01745 | -0.103 | 55.467
4 | 1.025 | 0.01808 | -0.103 | 56.685
4.5 | 1.08 | 0.01881 | -0.103 | 57.432
5 | 1.134 | 0.01954 | -0.104 | 58.026
5.5 | 1.187 | 0.02038 | -0.104 | 58.25
6 | 1.24 | 0.02131 | -0.104 | 58.185
6.5 | 1.305 | 0.02372 | -0.106 | 55.022
7 | 1.356 | 0.0248 | -0.106 | 54.679
7.5 | 1.406 | 0.02599 | -0.107 | 54.085
8 | 1.455 | 0.02766 | -0.107 | 52.601
8.5 | 1.501 | 0.02939 | -0.107 | 51.08
9 | 1.547 | 0.03319 | -0.107 | 46.604
9.5 | 1.591 | 0.03508 | -0.107 | 45.357
10 | 1.635 | 0.037 | -0.108 | 44.171
10.5 | 1.675 | 0.03935 | -0.108 | 42.566
11 | 1.714 | 0.04178 | -0.108 | 41.016
11.5 | 1.75 | 0.04441 | -0.108 | 39.399
12 | 1.784 | 0.04723 | -0.108 | 37.786
12.5 | 1.816 | 0.05052 | -0.108 | 35.946
13 | 1.842 | 0.05457 | -0.108 | 33.759
13.5 | 1.868 | 0.05831 | -0.108 | 32.041
14 | 1.896 | 0.06146 | -0.108 | 30.846
14.5 | 1.915 | 0.06717 | -0.108 | 28.504
15 | 1.936 | 0.07117 | -0.108 | 27.207
15.5 | 1.94 | 0.07924 | -0.106 | 24.485
16 | 1.93 | 0.09264 | -0.103 | 20.834
16.5 | 1.967 | 0.09162 | -0.105 | 21.465
17 | 1.852 | 0.13791 | -0.085 | 13.431
17.5 | 1.864 | 0.14252 | -0.087 | 13.081
18 | 1.851 | 0.15388 | -0.084 | 12.031
18.5 | 1.808 | 0.17293 | -0.068 | 10.457
19 | 1.802 | 0.18281 | -0.069 | 9.857
19.5 | 1.79 | 0.19101 | -0.068 | 9.372
20 | 1.778 | 0.20264 | -0.069 | 8.772

## 10. Re 100k Mach 0.00 (2)
BIGFOIL.COM POLAR EXPORT
goe476
GOE 476 |  |  |  | Cl Max: | 1.4453 | at alpha= | 14.5 | deg
XFOIL ncrit=9 |  |  |  | L/D Max: | 44.8163 | at alpha= | 10.5 | deg
Re: | 100000 |  |  | Cd Min: | 0.21898 | at alpha= | -20 | deg
Mach: | 0 |  |  | Cl=0 at alpha= | -5.1998 | deg
|  |  |  | @ Cl=0.1, Cd= | 0.03497
|  |  |  | @ Cl=0.4, Cd= | 0.02819
|  |  |  | @ Cl=0.6, Cd= | 0.027698
alpha (deg) | Cl | Cd | Cm | Cl/Cd
-20 | -0.418 | 0.21898 | -0.0205 | -1.9089
-19.5 | -0.3996 | 0.21323 | -0.0223 | -1.874
-19 | -0.3861 | 0.20839 | -0.0253 | -1.8528
-18.5 | -0.3763 | 0.20367 | -0.0287 | -1.8476
-18 | -0.3563 | 0.19739 | -0.0298 | -1.8051
-17.5 | -0.3444 | 0.1927 | -0.0325 | -1.7872
-17 | -0.3367 | 0.18799 | -0.0355 | -1.7911
-16.5 | -0.3161 | 0.18161 | -0.036 | -1.7405
-16 | -0.3062 | 0.17704 | -0.0383 | -1.7296
-15.5 | -0.3025 | 0.17256 | -0.041 | -1.753
-15 | -0.2809 | 0.16599 | -0.0409 | -1.6923
-14.5 | -0.2736 | 0.16165 | -0.0426 | -1.6925
-14 | -0.2753 | 0.15746 | -0.0449 | -1.7484
-13.5 | -0.2529 | 0.1508 | -0.0439 | -1.6771
-13 | -0.2493 | 0.14676 | -0.0448 | -1.6987
-12.5 | -0.2618 | 0.14341 | -0.0467 | -1.8255
-12 | -0.2382 | 0.13667 | -0.0443 | -1.7429
-11.5 | -0.2372 | 0.13285 | -0.0429 | -1.7855
-11 | -0.2965 | 0.1352 | -0.0429 | -2.193
-10.5 | -0.2781 | 0.12815 | -0.0361 | -2.1701
-10 | -0.2951 | 0.12682 | -0.0295 | -2.3269
-9.5 | -0.2708 | 0.12051 | -0.044 | -2.2471
-9 | -0.2172 | 0.11071 | -0.0511 | -1.9619
-8.5 | -0.1867 | 0.1043 | -0.0625 | -1.79
-8 | -0.1492 | 0.09584 | -0.0708 | -1.5568
-7.5 | -0.1143 | 0.08968 | -0.0794 | -1.2745
-7 | -0.0734 | 0.08112 | -0.0897 | -0.90483
-6.5 | -0.0555 | 0.07586 | -0.095 | -0.73161
-5.5 | -0.0338 | 0.06465 | -0.104 | -0.52282
-5 | 0.0225 | 0.05901 | -0.1053 | 0.38129
-4.5 | 0.0366 | 0.05495 | -0.1044 | 0.66606
-4 | 0.0352 | 0.04462 | -0.1059 | 0.78888
-3.5 | 0.0474 | 0.03877 | -0.1008 | 1.2226
-3 | 0.1126 | 0.03406 | -0.1026 | 3.3059
-2.5 | 0.1421 | 0.03309 | -0.0984 | 4.2943
-2 | 0.1719 | 0.03217 | -0.094 | 5.3435
-1.5 | 0.2494 | 0.02976 | -0.0968 | 8.3804
-1 | 0.2804 | 0.02941 | -0.0924 | 9.5342
-0.5 | 0.3116 | 0.02954 | -0.0884 | 10.5484
0 | 0.39 | 0.02801 | -0.0911 | 13.9236
0.5 | 0.4161 | 0.02848 | -0.0864 | 14.6103
1.5 | 0.5254 | 0.02811 | -0.086 | 18.6909
2 | 0.6866 | 0.02722 | -0.1068 | 25.2241
2.5 | 0.7419 | 0.02764 | -0.1061 | 26.8415
3.5 | 0.8039 | 0.03043 | -0.098 | 26.418
4 | 0.8192 | 0.03227 | -0.0918 | 25.3858
5 | 0.9124 | 0.03311 | -0.0873 | 27.5566
5.5 | 0.8452 | 0.03875 | -0.0714 | 21.8116
6.5 | 1.0306 | 0.03495 | -0.078 | 29.4878
7 | 0.9744 | 0.03997 | -0.0637 | 24.3783
7.5 | 1.0332 | 0.03891 | -0.0623 | 26.5536
8 | 1.0605 | 0.03949 | -0.0578 | 26.8549
8.5 | 1.1225 | 0.03772 | -0.0562 | 29.7587
9 | 1.2176 | 0.03416 | -0.0583 | 35.644
9.5 | 1.2993 | 0.03146 | -0.0593 | 41.3001
10 | 1.3349 | 0.03073 | -0.0548 | 43.4396
10.5 | 1.366 | 0.03048 | -0.0501 | 44.8163
11 | 1.3708 | 0.03181 | -0.043 | 43.0934
11.5 | 1.3683 | 0.03405 | -0.0364 | 40.185
12 | 1.3821 | 0.03582 | -0.0319 | 38.5846
12.5 | 1.3829 | 0.03883 | -0.0272 | 35.6142
13 | 1.396 | 0.04141 | -0.0238 | 33.7117
13.5 | 1.4188 | 0.04365 | -0.0212 | 32.504
14 | 1.4389 | 0.04633 | -0.0187 | 31.0576
14.5 | 1.4453 | 0.04998 | -0.0158 | 28.9176
15 | 1.4452 | 0.05421 | -0.013 | 26.6593
15.5 | 1.4412 | 0.05896 | -0.0106 | 24.4437
16 | 1.4349 | 0.06413 | -0.0086 | 22.3749
16.5 | 1.4319 | 0.06935 | -0.0072 | 20.6474
17 | 1.4423 | 0.07354 | -0.006 | 19.6125
17.5 | 1.4264 | 0.08066 | -0.0057 | 17.6841
18 | 1.4263 | 0.08646 | -0.0054 | 16.4966
18.5 | 1.3753 | 0.09891 | -0.0078 | 13.9046
19 | 1.3259 | 0.11233 | -0.0119 | 11.8036
19.5 | 1.262 | 0.12968 | -0.019 | 9.7316

## 11. Re 100k Mach 0.10 (1)
BIGFOIL.COM POLAR EXPORT
goe476
GOE 476 |  |  |  | Cl Max: | 1.956 | at alpha= | 16 | deg
JavaFoil+Calcfoil stall+Eppler ext transition |  |  |  | L/D Max: | 57.909 | at alpha= | 5.5 | deg
Re: | 100000 |  |  | Cd Min: | 0.01413 | at alpha= | -2 | deg
Mach: | 0.1 |  |  | Cl=0 at alpha= | -4.6837 | deg
|  |  |  | @ Cl=0.1, Cd= | 0.036766
|  |  |  | @ Cl=0.4, Cd= | 0.014263
|  |  |  | @ Cl=0.6, Cd= | 0.01508
alpha (deg) | Cl | Cd | Cm | Cl/Cd
-20 | -0.908 | 0.23575 | -0.037 | -3.852
-19.5 | -0.905 | 0.22332 | -0.038 | -4.055
-19 | -0.901 | 0.21879 | -0.038 | -4.116
-18.5 | -0.895 | 0.20445 | -0.039 | -4.375
-18 | -0.887 | 0.19145 | -0.04 | -4.631
-17.5 | -0.877 | 0.18007 | -0.04 | -4.868
-17 | -0.864 | 0.1685 | -0.04 | -5.129
-16.5 | -0.85 | 0.15928 | -0.041 | -5.338
-16 | -0.834 | 0.15189 | -0.041 | -5.491
-15.5 | -0.816 | 0.14285 | -0.042 | -5.712
-15 | -0.795 | 0.13713 | -0.042 | -5.801
-14.5 | -0.773 | 0.12757 | -0.043 | -6.061
-14 | -0.749 | 0.11993 | -0.043 | -6.241
-13.5 | -0.722 | 0.11592 | -0.044 | -6.229
-13 | -0.693 | 0.10746 | -0.044 | -6.452
-12.5 | -0.663 | 0.10197 | -0.045 | -6.501
-12 | -0.63 | 0.09566 | -0.045 | -6.587
-11.5 | -0.596 | 0.09001 | -0.045 | -6.618
-11 | -0.56 | 0.08579 | -0.045 | -6.525
-10.5 | -0.522 | 0.08072 | -0.046 | -6.467
-10 | -0.483 | 0.07519 | -0.046 | -6.423
-9.5 | -0.443 | 0.07175 | -0.047 | -6.168
-9 | -0.401 | 0.06753 | -0.048 | -5.933
-8.5 | -0.357 | 0.06365 | -0.048 | -5.616
-8 | -0.313 | 0.06013 | -0.049 | -5.211
-7.5 | -0.268 | 0.05572 | -0.05 | -4.814
-7 | -0.222 | 0.05233 | -0.05 | -4.242
-6.5 | -0.175 | 0.0496 | -0.051 | -3.534
-6 | -0.128 | 0.04694 | -0.051 | -2.718
-5.5 | -0.079 | 0.04426 | -0.053 | -1.796
-5 | -0.031 | 0.0419 | -0.054 | -0.736
-4.5 | 0.018 | 0.03969 | -0.055 | 0.461
-4 | 0.068 | 0.03786 | -0.057 | 1.792
-3.5 | 0.118 | 0.03615 | -0.058 | 3.258
-3 | 0.17 | 0.03248 | -0.066 | 5.242
-2.5 | 0.222 | 0.03252 | -0.068 | 6.827
-2 | 0.326 | 0.01413 | -0.098 | 23.1
-1.5 | 0.388 | 0.01423 | -0.098 | 27.24
-1 | 0.449 | 0.0144 | -0.098 | 31.184
-0.5 | 0.51 | 0.01449 | -0.099 | 35.21
0 | 0.564 | 0.01493 | -0.1 | 37.795
0.5 | 0.624 | 0.01518 | -0.1 | 41.131
1 | 0.684 | 0.01548 | -0.101 | 44.176
1.5 | 0.743 | 0.01581 | -0.101 | 46.965
2 | 0.801 | 0.01628 | -0.102 | 49.182
2.5 | 0.858 | 0.01669 | -0.102 | 51.429
3 | 0.915 | 0.01725 | -0.103 | 53.058
3.5 | 0.972 | 0.01757 | -0.103 | 55.316
4 | 1.029 | 0.01821 | -0.103 | 56.496
4.5 | 1.084 | 0.01891 | -0.104 | 57.335
5 | 1.138 | 0.0197 | -0.104 | 57.772
5.5 | 1.192 | 0.02058 | -0.104 | 57.909
6 | 1.258 | 0.02321 | -0.106 | 54.175
6.5 | 1.31 | 0.02391 | -0.106 | 54.814
7 | 1.361 | 0.02502 | -0.107 | 54.411
7.5 | 1.411 | 0.02633 | -0.107 | 53.612
8 | 1.46 | 0.02794 | -0.107 | 52.263
8.5 | 1.507 | 0.02974 | -0.108 | 50.679
9 | 1.552 | 0.03356 | -0.108 | 46.244
9.5 | 1.597 | 0.03557 | -0.108 | 44.885
10 | 1.64 | 0.03756 | -0.108 | 43.665
10.5 | 1.68 | 0.04 | -0.108 | 42.016
11 | 1.718 | 0.04243 | -0.108 | 40.485
11.5 | 1.754 | 0.04526 | -0.109 | 38.761
12 | 1.788 | 0.04795 | -0.109 | 37.278
12.5 | 1.819 | 0.05137 | -0.109 | 35.403
13 | 1.844 | 0.05581 | -0.108 | 33.042
13.5 | 1.87 | 0.05996 | -0.108 | 31.194
14 | 1.896 | 0.06283 | -0.108 | 30.176
14.5 | 1.912 | 0.06901 | -0.108 | 27.713
15 | 1.932 | 0.0731 | -0.108 | 26.425
15.5 | 1.748 | 0.12527 | -0.067 | 13.952
16 | 1.956 | 0.08512 | -0.107 | 22.974
16.5 | 1.943 | 0.09853 | -0.104 | 19.716
17 | 1.8 | 0.1481 | -0.068 | 12.154
17.5 | 1.806 | 0.1579 | -0.069 | 11.436
18 | 1.803 | 0.16739 | -0.069 | 10.771
18.5 | 1.796 | 0.17391 | -0.069 | 10.326
19 | 1.785 | 0.18538 | -0.068 | 9.626
19.5 | 1.771 | 0.1945 | -0.069 | 9.104
20 | 1.753 | 0.20707 | -0.068 | 8.464

## 12. Re 100k Mach 0.10 (2)
BIGFOIL.COM POLAR EXPORT
goe476
GOE 476 |  |  |  | Cl Max: | 1.4339 | at alpha= | 15 | deg
XFOIL ncrit=9 |  |  |  | L/D Max: | 43.6468 | at alpha= | 9.5 | deg
Re: | 100000 |  |  | Cd Min: | 0.21954 | at alpha= | -20 | deg
Mach: | 0.1 |  |  | Cl=0 at alpha= | -5.7757 | deg
|  |  |  | @ Cl=0.1, Cd= | 0.03534
|  |  |  | @ Cl=0.4, Cd= | 0.028181
|  |  |  | @ Cl=0.6, Cd= | 0.028009
alpha (deg) | Cl | Cd | Cm | Cl/Cd
-20 | -0.4181 | 0.21954 | -0.0205 | -1.9044
-19.5 | -0.3998 | 0.2138 | -0.0224 | -1.87
-19 | -0.3863 | 0.209 | -0.0255 | -1.8483
-18.5 | -0.3758 | 0.20413 | -0.0288 | -1.841
-18 | -0.356 | 0.19789 | -0.0299 | -1.799
-17.5 | -0.3443 | 0.19326 | -0.0327 | -1.7815
-17 | -0.3356 | 0.18838 | -0.0356 | -1.7815
-16.5 | -0.3153 | 0.18206 | -0.0362 | -1.7318
-16 | -0.3057 | 0.17758 | -0.0386 | -1.7215
-15.5 | -0.3007 | 0.17287 | -0.0411 | -1.7395
-15 | -0.2797 | 0.16641 | -0.041 | -1.6808
-14.5 | -0.273 | 0.16219 | -0.0429 | -1.6832
-14 | -0.2729 | 0.15774 | -0.045 | -1.7301
-13.5 | -0.2513 | 0.15122 | -0.044 | -1.6618
-13 | -0.2486 | 0.14731 | -0.0451 | -1.6876
-12.5 | -0.2586 | 0.14369 | -0.0467 | -1.7997
-12 | -0.2365 | 0.13713 | -0.0443 | -1.7246
-11.5 | -0.2361 | 0.13339 | -0.043 | -1.77
-11 | -0.2956 | 0.13592 | -0.0426 | -2.1748
-10.5 | -0.2782 | 0.12895 | -0.0357 | -2.1574
-10 | -0.2876 | 0.12688 | -0.0307 | -2.2667
-9.5 | -0.2713 | 0.12126 | -0.0466 | -2.2373
-9 | -0.2098 | 0.11084 | -0.052 | -1.8928
-8.5 | -0.1884 | 0.10505 | -0.0651 | -1.7934
-8 | -0.1412 | 0.09601 | -0.0715 | -1.4707
-7.5 | -0.1138 | 0.09021 | -0.0809 | -1.2615
-6.5 | -0.0517 | 0.07637 | -0.095 | -0.67697
-6 | -0.0085 | 0.06886 | -0.1026 | -0.12344
-5 | 0.0294 | 0.05923 | -0.1063 | 0.49637
-4.5 | 0.0423 | 0.05519 | -0.1053 | 0.76644
-4 | 0.0371 | 0.04493 | -0.1068 | 0.82573
-3.5 | 0.0502 | 0.03916 | -0.1017 | 1.2819
-3 | 0.0827 | 0.03613 | -0.0982 | 2.289
-2.5 | 0.1453 | 0.03327 | -0.0993 | 4.3673
-2 | 0.173 | 0.03242 | -0.0945 | 5.3362
-1.5 | 0.2535 | 0.02986 | -0.0977 | 8.4896
-1 | 0.2833 | 0.02952 | -0.0931 | 9.5969
-0.5 | 0.3112 | 0.02983 | -0.0885 | 10.4325
0 | 0.3944 | 0.02807 | -0.0919 | 14.0506
0.5 | 0.4196 | 0.02857 | -0.087 | 14.6867
1.5 | 0.5292 | 0.02824 | -0.0865 | 18.7394
2 | 0.6792 | 0.02775 | -0.1056 | 24.4757
2.5 | 0.746 | 0.02779 | -0.1065 | 26.8442
3 | 0.7283 | 0.03129 | -0.096 | 23.2758
4 | 0.8262 | 0.03232 | -0.0924 | 25.5631
5.5 | 0.942 | 0.03442 | -0.0823 | 27.3678
7 | 1.0139 | 0.03817 | -0.0671 | 26.5627
7.5 | 1.0479 | 0.03846 | -0.0631 | 27.2465
8 | 1.0745 | 0.03898 | -0.0582 | 27.5654
8.5 | 1.13 | 0.03758 | -0.056 | 30.0692
9 | 1.2166 | 0.03444 | -0.057 | 35.3252
9.5 | 1.3321 | 0.03052 | -0.0622 | 43.6468
10 | 1.3226 | 0.03152 | -0.0519 | 41.9607
10.5 | 1.3472 | 0.03166 | -0.0465 | 42.5521
11 | 1.3652 | 0.03258 | -0.0411 | 41.903
11.5 | 1.3645 | 0.03483 | -0.0348 | 39.176
12 | 1.3709 | 0.0372 | -0.03 | 36.8522
12.5 | 1.3775 | 0.03996 | -0.0259 | 34.472
13 | 1.3974 | 0.04218 | -0.0228 | 33.1294
13.5 | 1.4172 | 0.04474 | -0.0201 | 31.6764
14 | 1.4272 | 0.04812 | -0.0171 | 29.6592
14.5 | 1.4334 | 0.0519 | -0.0144 | 27.6185
15 | 1.4339 | 0.05622 | -0.0118 | 25.5052
15.5 | 1.4314 | 0.06099 | -0.0095 | 23.4694
16 | 1.4256 | 0.06629 | -0.0078 | 21.5055
16.5 | 1.4187 | 0.0721 | -0.0065 | 19.6768
17 | 1.425 | 0.07688 | -0.0055 | 18.5354
17.5 | 1.4104 | 0.08408 | -0.0055 | 16.7745
18 | 1.4003 | 0.09126 | -0.0058 | 15.3441
18.5 | 1.3133 | 0.10952 | -0.0113 | 11.9914

## 13. Re 100k Mach 0.25 (1)
BIGFOIL.COM POLAR EXPORT
goe476
GOE 476 |  |  |  | Cl Max: | 1.889 | at alpha= | 14 | deg
JavaFoil+Calcfoil stall+Eppler ext transition |  |  |  | L/D Max: | 56.461 | at alpha= | 5.5 | deg
Re: | 100000 |  |  | Cd Min: | 0.01425 | at alpha= | -2 | deg
Mach: | 0.25 |  |  | Cl=0 at alpha= | -4.6863 | deg
|  |  |  | @ Cl=0.1, Cd= | 0.037447
|  |  |  | @ Cl=0.4, Cd= | 0.014452
|  |  |  | @ Cl=0.6, Cd= | 0.015333
alpha (deg) | Cl | Cd | Cm | Cl/Cd
-20 | -0.673 | 0.30076 | -0.037 | -2.237
-19.5 | -0.693 | 0.28306 | -0.037 | -2.449
-19 | -0.711 | 0.25428 | -0.038 | -2.797
-18.5 | -0.726 | 0.24183 | -0.039 | -3.002
-18 | -0.737 | 0.2281 | -0.039 | -3.232
-17.5 | -0.746 | 0.21273 | -0.04 | -3.508
-17 | -0.751 | 0.19784 | -0.04 | -3.799
-16.5 | -0.754 | 0.18087 | -0.041 | -4.167
-16 | -0.752 | 0.17537 | -0.042 | -4.29
-15.5 | -0.748 | 0.16325 | -0.042 | -4.579
-15 | -0.739 | 0.15023 | -0.042 | -4.919
-14.5 | -0.728 | 0.1443 | -0.043 | -5.042
-14 | -0.713 | 0.13222 | -0.044 | -5.389
-13.5 | -0.695 | 0.12469 | -0.044 | -5.57
-13 | -0.673 | 0.11473 | -0.045 | -5.867
-12.5 | -0.649 | 0.10766 | -0.045 | -6.025
-12 | -0.621 | 0.1011 | -0.046 | -6.145
-11.5 | -0.591 | 0.09601 | -0.046 | -6.159
-11 | -0.558 | 0.08971 | -0.046 | -6.225
-10.5 | -0.523 | 0.08524 | -0.047 | -6.139
-10 | -0.486 | 0.07929 | -0.047 | -6.129
-9.5 | -0.447 | 0.07331 | -0.048 | -6.094
-9 | -0.406 | 0.06969 | -0.048 | -5.823
-8.5 | -0.363 | 0.06578 | -0.049 | -5.521
-8 | -0.319 | 0.06179 | -0.05 | -5.161
-7.5 | -0.273 | 0.05696 | -0.05 | -4.8
-7 | -0.227 | 0.05336 | -0.05 | -4.247
-6.5 | -0.179 | 0.05071 | -0.052 | -3.533
-6 | -0.131 | 0.04748 | -0.053 | -2.752
-5.5 | -0.081 | 0.04516 | -0.054 | -1.802
-5 | -0.032 | 0.04249 | -0.054 | -0.742
-4.5 | 0.019 | 0.04056 | -0.055 | 0.462
-4 | 0.07 | 0.03857 | -0.058 | 1.802
-3.5 | 0.121 | 0.03666 | -0.06 | 3.295
-3 | 0.174 | 0.03528 | -0.065 | 4.929
-2.5 | 0.228 | 0.03312 | -0.068 | 6.873
-2 | 0.335 | 0.01425 | -0.1 | 23.519
-1.5 | 0.398 | 0.01445 | -0.1 | 27.554
-1 | 0.461 | 0.0145 | -0.101 | 31.808
-0.5 | 0.524 | 0.01466 | -0.101 | 35.751
0 | 0.578 | 0.01528 | -0.102 | 37.864
0.5 | 0.64 | 0.01543 | -0.103 | 41.483
1 | 0.701 | 0.01579 | -0.103 | 44.4
1.5 | 0.76 | 0.01625 | -0.104 | 46.772
2 | 0.821 | 0.0168 | -0.104 | 48.848
2.5 | 0.88 | 0.01727 | -0.105 | 50.943
3 | 0.938 | 0.01787 | -0.105 | 52.49
3.5 | 0.996 | 0.01823 | -0.105 | 54.615
4 | 1.053 | 0.01894 | -0.106 | 55.59
4.5 | 1.109 | 0.01975 | -0.106 | 56.166
5 | 1.165 | 0.02066 | -0.107 | 56.377
5.5 | 1.218 | 0.02158 | -0.107 | 56.461
6 | 1.287 | 0.02444 | -0.109 | 52.649
6.5 | 1.34 | 0.0252 | -0.109 | 53.157
7 | 1.391 | 0.02656 | -0.109 | 52.38
7.5 | 1.442 | 0.02797 | -0.11 | 51.553
8 | 1.489 | 0.0303 | -0.11 | 49.128
8.5 | 1.534 | 0.03476 | -0.11 | 44.134
9 | 1.582 | 0.03604 | -0.11 | 43.898
9.5 | 1.626 | 0.03831 | -0.11 | 42.46
10 | 1.668 | 0.04057 | -0.111 | 41.11
10.5 | 1.704 | 0.04344 | -0.111 | 39.232
11 | 1.741 | 0.04658 | -0.111 | 37.368
11.5 | 1.773 | 0.04956 | -0.111 | 35.776
12 | 1.802 | 0.05296 | -0.111 | 34.021
12.5 | 1.828 | 0.05694 | -0.11 | 32.099
13 | 1.849 | 0.06223 | -0.11 | 29.712
13.5 | 1.872 | 0.06527 | -0.11 | 28.683
14 | 1.889 | 0.06966 | -0.11 | 27.123
14.5 | 1.883 | 0.08043 | -0.108 | 23.412
15 | 1.715 | 0.1253 | -0.069 | 13.691
15.5 | 1.778 | 0.12568 | -0.088 | 14.149
16 | 1.794 | 0.13011 | -0.09 | 13.79
16.5 | 1.742 | 0.15059 | -0.069 | 11.57
17 | 1.744 | 0.16305 | -0.069 | 10.698
17.5 | 1.732 | 0.17025 | -0.069 | 10.172
18 | 1.705 | 0.18685 | -0.068 | 9.125
18.5 | 1.673 | 0.19902 | -0.068 | 8.408
19 | 1.633 | 0.21194 | -0.066 | 7.707

## 14. Re 100k Mach 0.25 (2)
BIGFOIL.COM POLAR EXPORT
goe476
GOE 476 |  |  |  | Cl Max: | 0.8329 | at alpha= | 5 | deg
XFOIL ncrit=9 |  |  |  | L/D Max: | 21.4003 | at alpha= | 5 | deg
Re: | 100000 |  |  | Cd Min: | 0.22276 | at alpha= | -20 | deg
Mach: | 0.25 |  |  | Cl=0 at alpha= | -6.3106 | deg
|  |  |  | @ Cl=0.1, Cd= | 0.0379
|  |  |  | @ Cl=0.4, Cd= | 0.031862
|  |  |  | @ Cl=0.6, Cd= | 0.046958
alpha (deg) | Cl | Cd | Cm | Cl/Cd
-20 | -0.4194 | 0.22276 | -0.0207 | -1.8827
-19.5 | -0.4011 | 0.21706 | -0.0229 | -1.8479
-19 | -0.3885 | 0.21261 | -0.0265 | -1.8273
-18.5 | -0.374 | 0.20674 | -0.0292 | -1.809
-18 | -0.3548 | 0.20073 | -0.0307 | -1.7675
-17.5 | -0.3448 | 0.19666 | -0.034 | -1.7533
-17 | -0.3308 | 0.19059 | -0.0362 | -1.7357
-16.5 | -0.3117 | 0.1846 | -0.0372 | -1.6885
-16 | -0.3049 | 0.18087 | -0.0402 | -1.6857
-15.5 | -0.2923 | 0.17471 | -0.0418 | -1.6731
-15 | -0.2737 | 0.16875 | -0.0421 | -1.6219
-14.5 | -0.2714 | 0.16549 | -0.0446 | -1.64
-14 | -0.261 | 0.15941 | -0.0455 | -1.6373
-13.5 | -0.2433 | 0.15354 | -0.045 | -1.5846
-13 | -0.2466 | 0.15067 | -0.0466 | -1.6367
-12.5 | -0.2438 | 0.14537 | -0.0467 | -1.6771
-12 | -0.2281 | 0.13973 | -0.0446 | -1.6324
-11.5 | -0.2321 | 0.13652 | -0.0429 | -1.7001
-11 | -0.2927 | 0.13997 | -0.041 | -2.0912
-10.5 | -0.2808 | 0.13353 | -0.0336 | -2.1029
-10 | -0.25 | 0.12725 | -0.0376 | -1.9646
-9 | -0.1692 | 0.11127 | -0.0582 | -1.5206
-8.5 | -0.1834 | 0.10823 | -0.0753 | -1.6945
-8 | -0.0966 | 0.09656 | -0.0766 | -1.0004
-7.5 | -0.1148 | 0.09321 | -0.0911 | -1.2316
-7 | -0.0293 | 0.0829 | -0.0929 | -0.35344
-6 | 0.0132 | 0.07135 | -0.1032 | 0.185
-5.5 | 0.0009 | 0.06687 | -0.1082 | 0.013459
-5 | 0.0389 | 0.06213 | -0.1059 | 0.62611
-4.5 | 0.0436 | 0.0581 | -0.1056 | 0.75043
-4 | 0.0857 | 0.05326 | -0.1074 | 1.6091
-3.5 | 0.0721 | 0.0411 | -0.1074 | 1.7543
-2.5 | 0.1143 | 0.03626 | -0.0969 | 3.1522
-2 | 0.1899 | 0.03346 | -0.0992 | 5.6754
-1.5 | 0.216 | 0.03269 | -0.0937 | 6.6075
-1 | 0.2427 | 0.03256 | -0.0889 | 7.4539
-0.5 | 0.3272 | 0.03048 | -0.092 | 10.7349
0 | 0.3491 | 0.031 | -0.0863 | 11.2613
1.5 | 0.4507 | 0.03272 | -0.0755 | 13.7744
2 | 0.5655 | 0.02947 | -0.0834 | 19.189
4 | 0.5867 | 0.0473 | -0.0687 | 12.4038
4.5 | 0.6821 | 0.04485 | -0.0695 | 15.2085
5 | 0.8329 | 0.03892 | -0.0752 | 21.4003

## 15. Re 100k Mach 0.50 (1)
BIGFOIL.COM POLAR EXPORT
goe476
GOE 476 |  |  |  | Cl Max: | 1.716 | at alpha= | 10 | deg
JavaFoil+Calcfoil stall+Eppler ext transition |  |  |  | L/D Max: | 50.782 | at alpha= | 4 | deg
Re: | 100000 |  |  | Cd Min: | 0.01574 | at alpha= | -0.5 | deg
Mach: | 0.5 |  |  | Cl=0 at alpha= | -4.6875 | deg
|  |  |  | @ Cl=0.1, Cd= | 0.042086
|  |  |  | @ Cl=0.4, Cd= | 0.032194
|  |  |  | @ Cl=0.6, Cd= | 0.01599
alpha (deg) | Cl | Cd | Cm | Cl/Cd
-20 | -0.852 | 0.32556 | -0.05 | -2.616
-19.5 | -0.824 | 0.33648 | -0.05 | -2.45
-19 | -0.797 | 0.34566 | -0.051 | -2.307
-18.5 | -0.77 | 0.32945 | -0.051 | -2.338
-18 | -0.743 | 0.33762 | -0.051 | -2.202
-17.5 | -0.716 | 0.32011 | -0.051 | -2.237
-17 | -0.689 | 0.28595 | -0.052 | -2.411
-16.5 | -0.662 | 0.27457 | -0.053 | -2.411
-16 | -0.634 | 0.31436 | -0.052 | -2.018
-15.5 | -0.607 | 0.31128 | -0.053 | -1.949
-15 | -0.579 | 0.29586 | -0.053 | -1.958
-14.5 | -0.549 | 0.26907 | -0.05 | -2.042
-14 | -0.521 | 0.25979 | -0.049 | -2.007
-13.5 | -0.494 | 0.25683 | -0.049 | -1.922
-13 | -0.466 | 0.22522 | -0.05 | -2.071
-12.5 | -0.439 | 0.20357 | -0.05 | -2.155
-12 | -0.411 | 0.20313 | -0.05 | -2.022
-11.5 | -0.383 | 0.19841 | -0.05 | -1.93
-11 | -0.355 | 0.19338 | -0.05 | -1.836
-10.5 | -0.327 | 0.18528 | -0.051 | -1.766
-10 | -0.299 | 0.18236 | -0.051 | -1.641
-9.5 | -0.271 | 0.14398 | -0.048 | -1.88
-9 | -0.242 | 0.13818 | -0.046 | -1.755
-8.5 | -0.335 | 0.12623 | -0.053 | -2.653
-8 | -0.316 | 0.0799 | -0.053 | -3.956
-7.5 | -0.282 | 0.07044 | -0.054 | -3.998
-7 | -0.239 | 0.06313 | -0.055 | -3.793
-6.5 | -0.192 | 0.05771 | -0.056 | -3.332
-6 | -0.142 | 0.05306 | -0.057 | -2.67
-5.5 | -0.089 | 0.05109 | -0.058 | -1.739
-5 | -0.035 | 0.04788 | -0.058 | -0.723
-4.5 | 0.021 | 0.04525 | -0.059 | 0.456
-4 | 0.077 | 0.04297 | -0.06 | 1.786
-3.5 | 0.134 | 0.04078 | -0.062 | 3.277
-3 | 0.191 | 0.03894 | -0.064 | 4.91
-2.5 | 0.249 | 0.03745 | -0.066 | 6.659
-2 | 0.312 | 0.03435 | -0.074 | 9.069
-1.5 | 0.371 | 0.03326 | -0.076 | 11.167
-1 | 0.436 | 0.03087 | -0.082 | 14.135
-0.5 | 0.585 | 0.01574 | -0.112 | 37.168
0 | 0.639 | 0.01664 | -0.113 | 38.432
0.5 | 0.707 | 0.01717 | -0.114 | 41.162
1 | 0.773 | 0.01763 | -0.114 | 43.874
1.5 | 0.839 | 0.0183 | -0.115 | 45.866
2 | 0.904 | 0.01895 | -0.115 | 47.689
2.5 | 0.969 | 0.01975 | -0.116 | 49.053
3 | 1.033 | 0.02068 | -0.116 | 49.949
3.5 | 1.094 | 0.02238 | -0.116 | 48.864
4 | 1.155 | 0.02273 | -0.116 | 50.782
4.5 | 1.214 | 0.02408 | -0.116 | 50.42
5 | 1.29 | 0.02725 | -0.118 | 47.332
5.5 | 1.349 | 0.02895 | -0.119 | 46.593
6 | 1.407 | 0.0304 | -0.119 | 46.275
6.5 | 1.458 | 0.03285 | -0.119 | 44.373
7 | 1.508 | 0.03512 | -0.119 | 42.939
7.5 | 1.558 | 0.03698 | -0.12 | 42.136
8 | 1.6 | 0.04448 | -0.12 | 35.976
8.5 | 1.639 | 0.0475 | -0.12 | 34.511
9 | 1.674 | 0.0513 | -0.12 | 32.629
9.5 | 1.699 | 0.05721 | -0.119 | 29.693
10 | 1.716 | 0.0602 | -0.119 | 28.514
10.5 | 1.715 | 0.0673 | -0.119 | 25.484
11 | 1.507 | 0.09788 | -0.071 | 15.396
11.5 | 1.46 | 0.11006 | -0.07 | 13.264
12 | 1.325 | 0.13528 | -0.07 | 9.797
12.5 | 0.963 | 0.17671 | -0.063 | 5.45
13 | 0.992 | 0.22105 | -0.067 | 4.489
13.5 | 1.02 | 0.21767 | -0.069 | 4.686
14 | 1.047 | 0.26572 | -0.068 | 3.938
14.5 | 1.074 | 0.27747 | -0.069 | 3.87
15 | 1.101 | 0.27887 | -0.07 | 3.948

## 16. Re 100k Mach 0.50 (2)
BIGFOIL.COM POLAR EXPORT
goe476
GOE 476 |  |  |  | Cl Max: | 0.2181 | at alpha= | 0.5 | deg
XFOIL ncrit=9 |  |  |  | L/D Max: | 4.8542 | at alpha= | 0.5 | deg
Re: | 100000 |  |  | Cd Min: | 0.24049 | at alpha= | -20 | deg
Mach: | 0.5 |  |  | Cl=0 at alpha= | -8.5255 | deg
|  |  |  | @ Cl=0.1, Cd= | 0.088264
|  |  |  | @ Cl=0.4, Cd= | 0.04493
|  |  |  | @ Cl=0.6, Cd= | 0.04493
alpha (deg) | Cl | Cd | Cm | Cl/Cd
-20 | -0.4336 | 0.24049 | -0.0219 | -1.803
-19.5 | -0.4149 | 0.23456 | -0.0256 | -1.7688
-19 | -0.399 | 0.22908 | -0.0295 | -1.7417
-18.5 | -0.376 | 0.22134 | -0.0315 | -1.6987
-18 | -0.3582 | 0.21556 | -0.0346 | -1.6617
-17.5 | -0.3445 | 0.21049 | -0.0382 | -1.6367
-17 | -0.3215 | 0.20286 | -0.0395 | -1.5848
-16.5 | -0.3055 | 0.1975 | -0.0421 | -1.5468
-16 | -0.2953 | 0.19298 | -0.0451 | -1.5302
-15.5 | -0.2722 | 0.18534 | -0.0455 | -1.4687
-15 | -0.2583 | 0.1802 | -0.0472 | -1.4334
-14.5 | -0.255 | 0.17681 | -0.0497 | -1.4422
-14 | -0.2323 | 0.16918 | -0.0489 | -1.3731
-13.5 | -0.2229 | 0.16459 | -0.0492 | -1.3543
-13 | -0.2375 | 0.16423 | -0.0506 | -1.4461
-12.5 | -0.2159 | 0.15605 | -0.047 | -1.3835
-12 | -0.2234 | 0.15365 | -0.0427 | -1.454
-11.5 | -0.2531 | 0.1544 | -0.0372 | -1.6392
-11 | -0.215 | 0.14578 | -0.0467 | -1.4748
-10.5 | -0.1626 | 0.13677 | -0.0569 | -1.1889
-9.5 | -0.0749 | 0.12039 | -0.0769 | -0.62214
-9 | -0.0725 | 0.11794 | -0.0891 | -0.61472
-8.5 | 0.0039 | 0.10546 | -0.0949 | 0.036981
-8 | 0.0217 | 0.10141 | -0.1051 | 0.21398
-7.5 | 0.0748 | 0.09227 | -0.1101 | 0.81066
-7 | 0.1116 | 0.08642 | -0.1156 | 1.2914
-6.5 | 0.1238 | 0.08137 | -0.1197 | 1.5214
-6 | 0.149 | 0.07683 | -0.1207 | 1.9393
-5.5 | 0.1085 | 0.07493 | -0.1178 | 1.448
-5 | 0.1456 | 0.06978 | -0.1159 | 2.0866
-4.5 | 0.0883 | 0.06928 | -0.1113 | 1.2745
-4 | 0.1069 | 0.06528 | -0.1123 | 1.6376
-3.5 | 0.1193 | 0.06148 | -0.1034 | 1.9405
-3 | 0.0867 | 0.05614 | -0.1031 | 1.5444
-2.5 | 0.0781 | 0.05223 | -0.0962 | 1.4953
-2 | 0.0702 | 0.04986 | -0.089 | 1.4079
-1.5 | 0.074 | 0.0478 | -0.0831 | 1.5481
-1 | 0.1403 | 0.04433 | -0.0829 | 3.1649
-0.5 | 0.1408 | 0.0452 | -0.0756 | 3.115
0.5 | 0.2181 | 0.04493 | -0.0691 | 4.8542

## 17. Re 250k Mach 0.00 (1)
BIGFOIL.COM POLAR EXPORT
goe476
GOE 476 |  |  |  | Cl Max: | 2.031 | at alpha= | 17 | deg
JavaFoil+Calcfoil stall+Eppler ext transition |  |  |  | L/D Max: | 88.398 | at alpha= | 6 | deg
Re: | 250000 |  |  | Cd Min: | 0.01039 | at alpha= | -2.5 | deg
Mach: | 0 |  |  | Cl=0 at alpha= | -4.6863 | deg
|  |  |  | @ Cl=0.1, Cd= | 0.010833
|  |  |  | @ Cl=0.4, Cd= | 0.010665
|  |  |  | @ Cl=0.6, Cd= | 0.010903
alpha (deg) | Cl | Cd | Cm | Cl/Cd
-20 | -0.937 | 0.19557 | -0.04 | -4.79
-19.5 | -0.932 | 0.18674 | -0.041 | -4.989
-19 | -0.924 | 0.17837 | -0.041 | -5.182
-18.5 | -0.916 | 0.17066 | -0.041 | -5.368
-18 | -0.906 | 0.15977 | -0.042 | -5.669
-17.5 | -0.893 | 0.14995 | -0.042 | -5.956
-17 | -0.879 | 0.14502 | -0.043 | -6.063
-16.5 | -0.864 | 0.13602 | -0.043 | -6.349
-16 | -0.846 | 0.13071 | -0.043 | -6.469
-15.5 | -0.826 | 0.1243 | -0.044 | -6.645
-15 | -0.804 | 0.11814 | -0.045 | -6.806
-14.5 | -0.78 | 0.11012 | -0.045 | -7.083
-14 | -0.755 | 0.10549 | -0.046 | -7.154
-13.5 | -0.727 | 0.09891 | -0.046 | -7.349
-13 | -0.697 | 0.09258 | -0.046 | -7.531
-12.5 | -0.665 | 0.08767 | -0.046 | -7.59
-12 | -0.632 | 0.08296 | -0.047 | -7.622
-11.5 | -0.597 | 0.0786 | -0.047 | -7.595
-11 | -0.561 | 0.07483 | -0.047 | -7.494
-10.5 | -0.523 | 0.07073 | -0.048 | -7.39
-10 | -0.483 | 0.06561 | -0.048 | -7.363
-9.5 | -0.443 | 0.06252 | -0.049 | -7.081
-9 | -0.401 | 0.05895 | -0.05 | -6.795
-8.5 | -0.358 | 0.05587 | -0.051 | -6.4
-8 | -0.313 | 0.05247 | -0.051 | -5.966
-7.5 | -0.269 | 0.04836 | -0.054 | -5.557
-7 | -0.222 | 0.04576 | -0.054 | -4.859
-6.5 | -0.176 | 0.04212 | -0.057 | -4.186
-6 | -0.129 | 0.03948 | -0.059 | -3.258
-5.5 | -0.081 | 0.03525 | -0.064 | -2.293
-5 | -0.032 | 0.03223 | -0.067 | -0.978
-4.5 | 0.019 | 0.02738 | -0.072 | 0.695
-4 | 0.082 | 0.01091 | -0.096 | 7.54
-3.5 | 0.143 | 0.01065 | -0.096 | 13.392
-3 | 0.203 | 0.01048 | -0.097 | 19.387
-2.5 | 0.264 | 0.01039 | -0.098 | 25.385
-2 | 0.325 | 0.01069 | -0.098 | 30.399
-1.5 | 0.386 | 0.01067 | -0.099 | 36.159
-1 | 0.447 | 0.01065 | -0.1 | 41.978
-0.5 | 0.508 | 0.01066 | -0.101 | 47.625
0 | 0.573 | 0.01088 | -0.101 | 52.64
0.5 | 0.633 | 0.01093 | -0.102 | 57.938
1 | 0.694 | 0.01127 | -0.103 | 61.612
1.5 | 0.755 | 0.01146 | -0.103 | 65.926
2 | 0.816 | 0.01179 | -0.104 | 69.195
2.5 | 0.877 | 0.01212 | -0.105 | 72.302
3 | 0.937 | 0.01238 | -0.105 | 75.669
3.5 | 0.997 | 0.01202 | -0.106 | 82.937
4 | 1.057 | 0.01241 | -0.107 | 85.185
4.5 | 1.117 | 0.01288 | -0.107 | 86.746
5 | 1.163 | 0.01338 | -0.107 | 86.948
5.5 | 1.218 | 0.01386 | -0.107 | 87.878
6 | 1.272 | 0.01439 | -0.107 | 88.398
6.5 | 1.32 | 0.01788 | -0.107 | 73.824
7 | 1.373 | 0.01872 | -0.108 | 73.331
7.5 | 1.423 | 0.01957 | -0.108 | 72.734
8 | 1.474 | 0.02078 | -0.109 | 70.939
8.5 | 1.521 | 0.02201 | -0.109 | 69.108
9 | 1.561 | 0.02639 | -0.109 | 59.179
9.5 | 1.606 | 0.02811 | -0.109 | 57.128
10 | 1.651 | 0.02958 | -0.109 | 55.808
10.5 | 1.693 | 0.03125 | -0.109 | 54.183
11 | 1.732 | 0.0332 | -0.11 | 52.178
11.5 | 1.77 | 0.03525 | -0.11 | 50.201
12 | 1.807 | 0.03704 | -0.11 | 48.793
12.5 | 1.839 | 0.0398 | -0.11 | 46.221
13 | 1.869 | 0.04231 | -0.11 | 44.18
13.5 | 1.898 | 0.04543 | -0.11 | 41.785
14 | 1.926 | 0.04799 | -0.111 | 40.142
14.5 | 1.948 | 0.0519 | -0.111 | 37.541
15 | 1.97 | 0.05457 | -0.111 | 36.103
15.5 | 1.99 | 0.05843 | -0.111 | 34.056
16 | 2.009 | 0.06197 | -0.111 | 32.413
16.5 | 2.023 | 0.0653 | -0.111 | 30.984
17 | 2.031 | 0.07281 | -0.11 | 27.888
17.5 | 2.031 | 0.07851 | -0.11 | 25.874
18 | 2.022 | 0.08466 | -0.11 | 23.885
18.5 | 2.018 | 0.08669 | -0.11 | 23.283
19 | 2.003 | 0.09329 | -0.11 | 21.468
19.5 | 1.979 | 0.10103 | -0.109 | 19.592
20 | 1.951 | 0.11004 | -0.108 | 17.734

## 18. Re 250k Mach 0.00 (2)
BIGFOIL.COM POLAR EXPORT
goe476
GOE 476 |  |  |  | Cl Max: | 1.4291 | at alpha= | 20 | deg
XFOIL ncrit=9 |  |  |  | L/D Max: | 83.6723 | at alpha= | 7.5 | deg
Re: | 250000 |  |  | Cd Min: | 0.21589 | at alpha= | -20 | deg
Mach: | 0 |  |  | Cl=0 at alpha= | -4.9783 | deg
|  |  |  | @ Cl=0.1, Cd= | 0.017342
|  |  |  | @ Cl=0.4, Cd= | 0.014487
|  |  |  | @ Cl=0.6, Cd= | 0.013951
alpha (deg) | Cl | Cd | Cm | Cl/Cd
-20 | -0.4179 | 0.21589 | -0.0189 | -1.9357
-19.5 | -0.4062 | 0.21014 | -0.0228 | -1.933
-19 | -0.3911 | 0.20417 | -0.0252 | -1.9156
-18.5 | -0.374 | 0.19924 | -0.0271 | -1.8771
-18 | -0.3617 | 0.19363 | -0.0301 | -1.868
-17.5 | -0.3504 | 0.1875 | -0.0327 | -1.8688
-17 | -0.3335 | 0.18255 | -0.034 | -1.8269
-16.5 | -0.3209 | 0.17716 | -0.0362 | -1.8114
-16 | -0.3159 | 0.17087 | -0.0393 | -1.8488
-15.5 | -0.2984 | 0.1659 | -0.0397 | -1.7987
-15 | -0.2863 | 0.16085 | -0.0409 | -1.7799
-14.5 | -0.2909 | 0.15459 | -0.0445 | -1.8818
-14 | -0.2714 | 0.14951 | -0.0437 | -1.8153
-13.5 | -0.2606 | 0.14477 | -0.0439 | -1.8001
-13 | -0.2822 | 0.13905 | -0.0482 | -2.0295
-12.5 | -0.2586 | 0.13386 | -0.0454 | -1.9319
-12 | -0.2515 | 0.12995 | -0.0436 | -1.9354
-11.5 | -0.2602 | 0.12657 | -0.0411 | -2.0558
-11 | -0.245 | 0.11769 | -0.0504 | -2.0817
-10.5 | -0.2001 | 0.11084 | -0.0566 | -1.8053
-10 | -0.1914 | 0.10047 | -0.0717 | -1.905
-9.5 | -0.1361 | 0.09453 | -0.0752 | -1.4398
-8.5 | -0.0674 | 0.07812 | -0.0962 | -0.86278
-7 | -0.1541 | 0.02931 | -0.1246 | -5.2576
-6.5 | -0.1274 | 0.02508 | -0.1212 | -5.0797
-6 | -0.0825 | 0.02388 | -0.1194 | -3.4548
-5.5 | -0.0446 | 0.02147 | -0.1164 | -2.0773
-5 | -0.0021 | 0.01966 | -0.1138 | -0.10682
-4.5 | 0.0463 | 0.01829 | -0.1124 | 2.5314
-4 | 0.0981 | 0.01738 | -0.1113 | 5.6444
-3.5 | 0.1468 | 0.0164 | -0.1097 | 8.9512
-3 | 0.199 | 0.0159 | -0.1087 | 12.5157
-2.5 | 0.2508 | 0.01525 | -0.1075 | 16.4459
-2 | 0.302 | 0.01503 | -0.1062 | 20.0931
-1.5 | 0.356 | 0.01473 | -0.1055 | 24.1684
-1 | 0.4048 | 0.01446 | -0.1038 | 27.9945
-0.5 | 0.4578 | 0.01428 | -0.103 | 32.0588
0 | 0.507 | 0.01415 | -0.1014 | 35.8304
0.5 | 0.558 | 0.01406 | -0.1002 | 39.6871
1 | 0.608 | 0.01393 | -0.0988 | 43.6468
1.5 | 0.6555 | 0.01384 | -0.097 | 47.3627
2 | 0.8504 | 0.01239 | -0.1259 | 68.636
2.5 | 0.8955 | 0.01261 | -0.1235 | 71.0151
3 | 0.9391 | 0.01291 | -0.121 | 72.7421
3.5 | 0.9871 | 0.01318 | -0.1192 | 74.8938
4 | 1.0271 | 0.01345 | -0.1159 | 76.3643
4.5 | 1.0715 | 0.01374 | -0.1135 | 77.984
5 | 1.1132 | 0.01399 | -0.1105 | 79.5711
5.5 | 1.1521 | 0.01427 | -0.107 | 80.7358
6 | 1.1932 | 0.01454 | -0.104 | 82.0633
6.5 | 1.2308 | 0.0148 | -0.1002 | 83.1622
7 | 1.2623 | 0.01509 | -0.0954 | 83.6514
7.5 | 1.2919 | 0.01544 | -0.0902 | 83.6723
8 | 1.3188 | 0.01587 | -0.0847 | 83.1002
8.5 | 1.337 | 0.01636 | -0.0775 | 81.7237
9 | 1.3511 | 0.01699 | -0.0698 | 79.5232
9.5 | 1.3617 | 0.01787 | -0.0622 | 76.2003
10 | 1.368 | 0.01922 | -0.0547 | 71.1759
10.5 | 1.3646 | 0.02145 | -0.0471 | 63.6177
11 | 1.3587 | 0.0245 | -0.0405 | 55.4571
11.5 | 1.3607 | 0.02761 | -0.0356 | 49.2829
12 | 1.3688 | 0.03061 | -0.0318 | 44.7174
12.5 | 1.3806 | 0.03352 | -0.0288 | 41.1874
13 | 1.3914 | 0.03664 | -0.0259 | 37.9749
13.5 | 1.402 | 0.03994 | -0.0236 | 35.1027
14 | 1.413 | 0.04346 | -0.0217 | 32.5127
14.5 | 1.4203 | 0.04745 | -0.0201 | 29.9326
15 | 1.4237 | 0.05207 | -0.0189 | 27.342
15.5 | 1.4209 | 0.05755 | -0.018 | 24.6898
16 | 1.4113 | 0.06395 | -0.0173 | 22.0688
16.5 | 1.4042 | 0.0702 | -0.0167 | 20.0028
17 | 1.4017 | 0.07603 | -0.0164 | 18.4361
17.5 | 1.4062 | 0.08108 | -0.0161 | 17.3434
18 | 1.4102 | 0.08606 | -0.0159 | 16.3862
18.5 | 1.4156 | 0.09125 | -0.0162 | 15.5134
19 | 1.4209 | 0.09612 | -0.0164 | 14.7826
19.5 | 1.4235 | 0.10183 | -0.0173 | 13.9792
20 | 1.4291 | 0.10688 | -0.0181 | 13.3711

## 19. Re 250k Mach 0.10 (1)
BIGFOIL.COM POLAR EXPORT
goe476
GOE 476 |  |  |  | Cl Max: | 2.021 | at alpha= | 17 | deg
JavaFoil+Calcfoil stall+Eppler ext transition |  |  |  | L/D Max: | 87.627 | at alpha= | 5.5 | deg
Re: | 250000 |  |  | Cd Min: | 0.01034 | at alpha= | -2.5 | deg
Mach: | 0.1 |  |  | Cl=0 at alpha= | -4.69 | deg
|  |  |  | @ Cl=0.1, Cd= | 0.010741
|  |  |  | @ Cl=0.4, Cd= | 0.010642
|  |  |  | @ Cl=0.6, Cd= | 0.010961
alpha (deg) | Cl | Cd | Cm | Cl/Cd
-20 | -0.91 | 0.19799 | -0.04 | -4.596
-19.5 | -0.908 | 0.192 | -0.041 | -4.727
-19 | -0.903 | 0.183 | -0.041 | -4.932
-18.5 | -0.897 | 0.17503 | -0.041 | -5.123
-18 | -0.889 | 0.16329 | -0.042 | -5.442
-17.5 | -0.879 | 0.15345 | -0.042 | -5.726
-17 | -0.866 | 0.14733 | -0.042 | -5.88
-16.5 | -0.853 | 0.14039 | -0.043 | -6.073
-16 | -0.836 | 0.13204 | -0.043 | -6.332
-15.5 | -0.818 | 0.12549 | -0.044 | -6.519
-15 | -0.798 | 0.11908 | -0.044 | -6.698
-14.5 | -0.775 | 0.11216 | -0.045 | -6.913
-14 | -0.751 | 0.10582 | -0.046 | -7.094
-13.5 | -0.724 | 0.09929 | -0.046 | -7.291
-13 | -0.695 | 0.09418 | -0.046 | -7.382
-12.5 | -0.665 | 0.0889 | -0.047 | -7.476
-12 | -0.632 | 0.08438 | -0.047 | -7.486
-11.5 | -0.597 | 0.0794 | -0.047 | -7.518
-11 | -0.561 | 0.07556 | -0.047 | -7.426
-10.5 | -0.523 | 0.07067 | -0.048 | -7.403
-10 | -0.484 | 0.0661 | -0.048 | -7.321
-9.5 | -0.444 | 0.06294 | -0.049 | -7.049
-9 | -0.402 | 0.05971 | -0.05 | -6.728
-8.5 | -0.358 | 0.05622 | -0.05 | -6.375
-8 | -0.314 | 0.05302 | -0.051 | -5.925
-7.5 | -0.27 | 0.0485 | -0.054 | -5.56
-7 | -0.223 | 0.04594 | -0.054 | -4.857
-6.5 | -0.177 | 0.04275 | -0.056 | -4.132
-6 | -0.129 | 0.04003 | -0.058 | -3.22
-5.5 | -0.081 | 0.03553 | -0.064 | -2.284
-5 | -0.031 | 0.03358 | -0.065 | -0.937
-4.5 | 0.019 | 0.02959 | -0.07 | 0.639
-4 | 0.083 | 0.0108 | -0.096 | 7.647
-3.5 | 0.143 | 0.01059 | -0.097 | 13.531
-3 | 0.204 | 0.01058 | -0.098 | 19.3
-2.5 | 0.265 | 0.01034 | -0.098 | 25.635
-2 | 0.327 | 0.01065 | -0.099 | 30.651
-1.5 | 0.388 | 0.01064 | -0.1 | 36.446
-1 | 0.449 | 0.01065 | -0.1 | 42.173
-0.5 | 0.51 | 0.01079 | -0.101 | 47.305
0 | 0.575 | 0.01088 | -0.102 | 52.874
0.5 | 0.637 | 0.01108 | -0.102 | 57.475
1 | 0.698 | 0.01128 | -0.103 | 61.87
1.5 | 0.759 | 0.01159 | -0.104 | 65.463
2 | 0.82 | 0.01179 | -0.105 | 69.528
2.5 | 0.881 | 0.01214 | -0.105 | 72.568
3 | 0.942 | 0.01242 | -0.106 | 75.806
3.5 | 1.002 | 0.01209 | -0.106 | 82.89
4 | 1.062 | 0.01249 | -0.107 | 85.085
4.5 | 1.122 | 0.01296 | -0.108 | 86.571
5 | 1.168 | 0.01347 | -0.107 | 86.758
5.5 | 1.223 | 0.01396 | -0.108 | 87.627
6 | 1.272 | 0.01749 | -0.107 | 72.736
6.5 | 1.326 | 0.01803 | -0.108 | 73.526
7 | 1.378 | 0.01888 | -0.108 | 72.984
7.5 | 1.429 | 0.01986 | -0.109 | 71.931
8 | 1.479 | 0.02098 | -0.109 | 70.508
8.5 | 1.527 | 0.02225 | -0.109 | 68.613
9 | 1.566 | 0.02675 | -0.109 | 58.548
9.5 | 1.612 | 0.0285 | -0.109 | 56.541
10 | 1.656 | 0.02988 | -0.11 | 55.402
10.5 | 1.697 | 0.0316 | -0.11 | 53.712
11 | 1.737 | 0.03353 | -0.11 | 51.819
11.5 | 1.774 | 0.03589 | -0.11 | 49.435
12 | 1.81 | 0.03754 | -0.111 | 48.221
12.5 | 1.842 | 0.04039 | -0.111 | 45.6
13 | 1.872 | 0.04329 | -0.111 | 43.254
13.5 | 1.899 | 0.04631 | -0.111 | 41.018
14 | 1.926 | 0.04897 | -0.111 | 39.342
14.5 | 1.946 | 0.0528 | -0.111 | 36.86
15 | 1.968 | 0.05593 | -0.111 | 35.191
15.5 | 1.985 | 0.05948 | -0.111 | 33.378
16 | 2.004 | 0.06279 | -0.111 | 31.911
16.5 | 2.017 | 0.06694 | -0.111 | 30.128
17 | 2.021 | 0.0749 | -0.11 | 26.982
17.5 | 2.018 | 0.0807 | -0.11 | 25.007
18 | 2.004 | 0.08717 | -0.11 | 22.994
18.5 | 1.998 | 0.09061 | -0.11 | 22.055
19 | 1.976 | 0.0971 | -0.11 | 20.354
19.5 | 1.923 | 0.11677 | -0.106 | 16.467
20 | 1.913 | 0.11692 | -0.107 | 16.366

## 20. Re 250k Mach 0.10 (2)
BIGFOIL.COM POLAR EXPORT
goe476
GOE 476 |  |  |  | Cl Max: | 1.4272 | at alpha= | 20 | deg
XFOIL ncrit=9 |  |  |  | L/D Max: | 83.2851 | at alpha= | 7 | deg
Re: | 250000 |  |  | Cd Min: | 0.21649 | at alpha= | -20 | deg
Mach: | 0.1 |  |  | Cl=0 at alpha= | -4.9853 | deg
|  |  |  | @ Cl=0.1, Cd= | 0.017525
|  |  |  | @ Cl=0.4, Cd= | 0.014628
|  |  |  | @ Cl=0.6, Cd= | 0.01404
alpha (deg) | Cl | Cd | Cm | Cl/Cd
-20 | -0.4181 | 0.21649 | -0.019 | -1.9313
-19.5 | -0.4057 | 0.21073 | -0.0228 | -1.9252
-19 | -0.391 | 0.20474 | -0.0253 | -1.9097
-18.5 | -0.3737 | 0.19977 | -0.0272 | -1.8707
-18 | -0.361 | 0.19415 | -0.0302 | -1.8594
-17.5 | -0.3498 | 0.18801 | -0.0329 | -1.8605
-17 | -0.3327 | 0.18303 | -0.0342 | -1.8177
-16.5 | -0.32 | 0.17763 | -0.0363 | -1.8015
-16 | -0.3148 | 0.17137 | -0.0395 | -1.837
-15.5 | -0.2972 | 0.16637 | -0.0398 | -1.7864
-15 | -0.2849 | 0.1613 | -0.041 | -1.7663
-14.5 | -0.2894 | 0.15511 | -0.0447 | -1.8658
-14 | -0.2697 | 0.14998 | -0.0438 | -1.7982
-13.5 | -0.2589 | 0.14524 | -0.044 | -1.7826
-13 | -0.2808 | 0.13969 | -0.0483 | -2.0102
-12.5 | -0.2567 | 0.13439 | -0.0455 | -1.9101
-12 | -0.2499 | 0.13051 | -0.0436 | -1.9148
-11.5 | -0.2591 | 0.1273 | -0.0408 | -2.0353
-11 | -0.2386 | 0.11795 | -0.0513 | -2.0229
-10.5 | -0.1942 | 0.11105 | -0.0575 | -1.7488
-10 | -0.1854 | 0.10086 | -0.0724 | -1.8382
-9.5 | -0.1292 | 0.09478 | -0.0761 | -1.3632
-8.5 | -0.0589 | 0.07843 | -0.0972 | -0.75099
-7 | -0.1455 | 0.03057 | -0.1264 | -4.7596
-6.5 | -0.1236 | 0.02576 | -0.1227 | -4.7981
-6 | -0.0788 | 0.02456 | -0.1208 | -3.2085
-5.5 | -0.0424 | 0.02198 | -0.1176 | -1.929
-5 | -0.0014 | 0.01993 | -0.1147 | -0.070246
-4.5 | 0.0462 | 0.01849 | -0.1131 | 2.4986
-4 | 0.0978 | 0.01757 | -0.1119 | 5.5663
-3.5 | 0.1473 | 0.01656 | -0.1103 | 8.8949
-3 | 0.1992 | 0.01602 | -0.1092 | 12.4345
-2.5 | 0.2523 | 0.01535 | -0.1082 | 16.4365
-2 | 0.303 | 0.01511 | -0.1067 | 20.0529
-1.5 | 0.3574 | 0.0148 | -0.106 | 24.1486
-1 | 0.4069 | 0.0146 | -0.1043 | 27.8699
-0.5 | 0.4588 | 0.01435 | -0.1032 | 31.9721
0 | 0.5095 | 0.0142 | -0.1018 | 35.8803
1 | 0.6115 | 0.01402 | -0.0993 | 43.6163
1.5 | 0.6583 | 0.01393 | -0.0973 | 47.2577
2 | 0.8533 | 0.01247 | -0.1261 | 68.4282
2.5 | 0.9003 | 0.0127 | -0.124 | 70.8898
3 | 0.943 | 0.01299 | -0.1211 | 72.5943
3.5 | 0.9906 | 0.01328 | -0.1192 | 74.5934
4 | 1.0318 | 0.01354 | -0.116 | 76.2038
4.5 | 1.0749 | 0.01384 | -0.1133 | 77.6662
5 | 1.1189 | 0.01409 | -0.1107 | 79.4109
5.5 | 1.1567 | 0.01437 | -0.1069 | 80.4941
6 | 1.1967 | 0.01466 | -0.1035 | 81.6303
6.5 | 1.2358 | 0.01493 | -0.1 | 82.7729
7 | 1.2676 | 0.01522 | -0.095 | 83.2852
7.5 | 1.296 | 0.01558 | -0.0895 | 83.1836
8 | 1.3216 | 0.01603 | -0.0836 | 82.4454
8.5 | 1.3377 | 0.01653 | -0.0759 | 80.9256
9 | 1.3507 | 0.0172 | -0.0681 | 78.5291
9.5 | 1.3601 | 0.01818 | -0.0604 | 74.813
10 | 1.364 | 0.01972 | -0.0527 | 69.1684
10.5 | 1.3602 | 0.02214 | -0.0453 | 61.4363
11 | 1.3551 | 0.02531 | -0.039 | 53.5401
11.5 | 1.357 | 0.02854 | -0.0343 | 47.5473
12 | 1.3656 | 0.03159 | -0.0307 | 43.2289
13 | 1.3898 | 0.03768 | -0.025 | 36.8843
13.5 | 1.3995 | 0.04111 | -0.0226 | 34.0428
14 | 1.4089 | 0.04486 | -0.0208 | 31.4066
14.5 | 1.4159 | 0.049 | -0.0193 | 28.8959
15 | 1.4177 | 0.0539 | -0.0182 | 26.3024
15.5 | 1.4127 | 0.0597 | -0.0173 | 23.6633
16 | 1.4053 | 0.06597 | -0.0167 | 21.3021
16.5 | 1.3994 | 0.07218 | -0.0162 | 19.3876
17 | 1.3968 | 0.07802 | -0.0159 | 17.9031
17.5 | 1.4016 | 0.08314 | -0.0157 | 16.8583
18 | 1.4069 | 0.08806 | -0.0155 | 15.9766
18.5 | 1.412 | 0.09329 | -0.0158 | 15.1356
19 | 1.4167 | 0.09837 | -0.0161 | 14.4017
19.5 | 1.4191 | 0.10414 | -0.0171 | 13.6268
20 | 1.4272 | 0.10876 | -0.0177 | 13.1225

## 21. Re 250k Mach 0.25 (1)
BIGFOIL.COM POLAR EXPORT
goe476
GOE 476 |  |  |  | Cl Max: | 1.953 | at alpha= | 16 | deg
JavaFoil+Calcfoil stall+Eppler ext transition |  |  |  | L/D Max: | 85.71 | at alpha= | 5.5 | deg
Re: | 250000 |  |  | Cd Min: | 0.01044 | at alpha= | -2.5 | deg
Mach: | 0.25 |  |  | Cl=0 at alpha= | -4.6863 | deg
|  |  |  | @ Cl=0.1, Cd= | 0.010919
|  |  |  | @ Cl=0.4, Cd= | 0.010801
|  |  |  | @ Cl=0.6, Cd= | 0.011129
alpha (deg) | Cl | Cd | Cm | Cl/Cd
-20 | -0.673 | 0.24724 | -0.038 | -2.723
-19.5 | -0.694 | 0.2331 | -0.039 | -2.978
-19 | -0.712 | 0.20916 | -0.04 | -3.406
-18.5 | -0.727 | 0.19812 | -0.041 | -3.67
-18 | -0.739 | 0.18852 | -0.041 | -3.918
-17.5 | -0.748 | 0.17835 | -0.042 | -4.193
-17 | -0.753 | 0.16796 | -0.043 | -4.484
-16.5 | -0.755 | 0.15517 | -0.043 | -4.868
-16 | -0.754 | 0.14795 | -0.044 | -5.097
-15.5 | -0.749 | 0.13738 | -0.044 | -5.454
-15 | -0.741 | 0.12905 | -0.045 | -5.741
-14.5 | -0.729 | 0.1216 | -0.045 | -5.998
-14 | -0.715 | 0.11436 | -0.046 | -6.248
-13.5 | -0.696 | 0.10496 | -0.046 | -6.632
-13 | -0.675 | 0.09819 | -0.047 | -6.871
-12.5 | -0.65 | 0.09321 | -0.048 | -6.977
-12 | -0.623 | 0.08819 | -0.048 | -7.063
-11.5 | -0.593 | 0.08305 | -0.048 | -7.136
-11 | -0.56 | 0.07861 | -0.048 | -7.119
-10.5 | -0.524 | 0.07326 | -0.048 | -7.155
-10 | -0.487 | 0.06921 | -0.049 | -7.035
-9.5 | -0.448 | 0.06431 | -0.049 | -6.96
-9 | -0.407 | 0.06093 | -0.051 | -6.677
-8.5 | -0.364 | 0.05731 | -0.051 | -6.352
-8 | -0.32 | 0.05417 | -0.052 | -5.901
-7.5 | -0.274 | 0.05005 | -0.053 | -5.48
-7 | -0.227 | 0.0474 | -0.053 | -4.794
-6.5 | -0.18 | 0.04412 | -0.056 | -4.082
-6 | -0.132 | 0.04057 | -0.06 | -3.253
-5.5 | -0.083 | 0.03756 | -0.062 | -2.197
-5 | -0.032 | 0.03544 | -0.064 | -0.904
-4.5 | 0.019 | 0.03204 | -0.068 | 0.598
-4 | 0.085 | 0.01096 | -0.099 | 7.733
-3.5 | 0.147 | 0.01079 | -0.099 | 13.62
-3 | 0.21 | 0.01065 | -0.1 | 19.68
-2.5 | 0.272 | 0.01044 | -0.101 | 26.083
-2 | 0.335 | 0.01081 | -0.102 | 31.022
-1.5 | 0.398 | 0.0108 | -0.102 | 36.887
-1 | 0.461 | 0.01083 | -0.103 | 42.624
-0.5 | 0.524 | 0.0109 | -0.104 | 48.1
0 | 0.591 | 0.01111 | -0.105 | 53.219
0.5 | 0.654 | 0.01124 | -0.105 | 58.209
1 | 0.717 | 0.01152 | -0.106 | 62.229
1.5 | 0.78 | 0.01176 | -0.107 | 66.291
2 | 0.842 | 0.01209 | -0.107 | 69.653
2.5 | 0.905 | 0.01248 | -0.108 | 72.512
3 | 0.967 | 0.0128 | -0.109 | 75.579
3.5 | 1.029 | 0.01251 | -0.109 | 82.306
4 | 1.079 | 0.01303 | -0.109 | 82.832
4.5 | 1.138 | 0.01351 | -0.109 | 84.225
5 | 1.194 | 0.01402 | -0.11 | 85.185
5.5 | 1.25 | 0.01459 | -0.11 | 85.71
6 | 1.301 | 0.01838 | -0.11 | 70.792
6.5 | 1.355 | 0.01899 | -0.11 | 71.352
7 | 1.408 | 0.02001 | -0.111 | 70.335
7.5 | 1.46 | 0.0211 | -0.111 | 69.187
8 | 1.508 | 0.02275 | -0.111 | 66.295
8.5 | 1.55 | 0.02732 | -0.111 | 56.744
9 | 1.597 | 0.02877 | -0.111 | 55.505
9.5 | 1.642 | 0.03049 | -0.112 | 53.851
10 | 1.684 | 0.03225 | -0.112 | 52.203
10.5 | 1.724 | 0.03452 | -0.112 | 49.933
11 | 1.761 | 0.0367 | -0.112 | 47.976
11.5 | 1.796 | 0.03901 | -0.113 | 46.038
12 | 1.825 | 0.04184 | -0.113 | 43.623
12.5 | 1.853 | 0.04474 | -0.113 | 41.429
13 | 1.877 | 0.04851 | -0.113 | 38.679
13.5 | 1.901 | 0.05102 | -0.113 | 37.263
14 | 1.919 | 0.05398 | -0.113 | 35.543
14.5 | 1.929 | 0.05926 | -0.113 | 32.557
15 | 1.938 | 0.06449 | -0.112 | 30.059
15.5 | 1.945 | 0.07033 | -0.112 | 27.656
16 | 1.953 | 0.07283 | -0.113 | 26.818
16.5 | 1.951 | 0.07908 | -0.112 | 24.67
17 | 1.942 | 0.08673 | -0.112 | 22.396
17.5 | 1.891 | 0.10449 | -0.108 | 18.101
18 | 1.827 | 0.12348 | -0.103 | 14.795
18.5 | 1.738 | 0.15 | -0.094 | 11.587
19 | 1.687 | 0.16434 | -0.091 | 10.265
19.5 | 1.637 | 0.17323 | -0.09 | 9.45
20 | 1.575 | 0.19037 | -0.087 | 8.272

## 22. Re 250k Mach 0.25 (2)
BIGFOIL.COM POLAR EXPORT
goe476
GOE 476 |  |  |  | Cl Max: | 1.3962 | at alpha= | 20 | deg
XFOIL ncrit=9 |  |  |  | L/D Max: | 80.1438 | at alpha= | 7 | deg
Re: | 250000 |  |  | Cd Min: | 0.21992 | at alpha= | -20 | deg
Mach: | 0.25 |  |  | Cl=0 at alpha= | -5.1159 | deg
|  |  |  | @ Cl=0.1, Cd= | 0.018673
|  |  |  | @ Cl=0.4, Cd= | 0.015079
|  |  |  | @ Cl=0.6, Cd= | 0.014525
alpha (deg) | Cl | Cd | Cm | Cl/Cd
-20 | -0.4197 | 0.21992 | -0.0194 | -1.9084
-19.5 | -0.4053 | 0.21407 | -0.023 | -1.8933
-19 | -0.3906 | 0.20795 | -0.0259 | -1.8783
-18.5 | -0.3726 | 0.20277 | -0.0279 | -1.8375
-18 | -0.3585 | 0.19707 | -0.0309 | -1.8192
-17.5 | -0.3468 | 0.19088 | -0.0338 | -1.8168
-17 | -0.3291 | 0.18574 | -0.0351 | -1.7718
-16.5 | -0.3155 | 0.18024 | -0.0373 | -1.7504
-16 | -0.3092 | 0.17409 | -0.0405 | -1.7761
-15.5 | -0.291 | 0.1689 | -0.0408 | -1.7229
-15 | -0.2782 | 0.16376 | -0.0421 | -1.6988
-14.5 | -0.2814 | 0.1579 | -0.0457 | -1.7821
-14 | -0.2612 | 0.15252 | -0.0448 | -1.7126
-13.5 | -0.2502 | 0.14775 | -0.0449 | -1.6934
-13 | -0.2738 | 0.14315 | -0.0492 | -1.9127
-12.5 | -0.2474 | 0.13729 | -0.0458 | -1.802
-12 | -0.2429 | 0.13362 | -0.0434 | -1.8178
-11.5 | -0.2554 | 0.12816 | -0.0506 | -1.9928
-11 | -0.2053 | 0.11913 | -0.056 | -1.7233
-10.5 | -0.1621 | 0.11193 | -0.0631 | -1.4482
-9.5 | -0.0978 | 0.09616 | -0.0802 | -1.0171
-9 | -0.088 | 0.08607 | -0.0988 | -1.0224
-8.5 | -0.0178 | 0.07991 | -0.1022 | -0.22275
-8 | 0.0078 | 0.06935 | -0.1232 | 0.11247
-6.5 | -0.0234 | 0.04193 | -0.1327 | -0.55807
-6 | -0.011 | 0.03648 | -0.1298 | -0.30154
-5.5 | -0.0232 | 0.02626 | -0.1243 | -0.88347
-5 | 0.007 | 0.02223 | -0.1204 | 0.31489
-4.5 | 0.0485 | 0.01982 | -0.1173 | 2.447
-4 | 0.0978 | 0.01872 | -0.1154 | 5.2244
-3.5 | 0.1506 | 0.01759 | -0.114 | 8.5617
-3 | 0.2021 | 0.01668 | -0.1123 | 12.1163
-2.5 | 0.2555 | 0.0161 | -0.1108 | 15.8696
-2 | 0.3102 | 0.01558 | -0.1097 | 19.9101
-1.5 | 0.362 | 0.01522 | -0.108 | 23.7845
-1 | 0.4187 | 0.01501 | -0.1073 | 27.8947
-0.5 | 0.4684 | 0.01482 | -0.1052 | 31.6059
0 | 0.5215 | 0.01463 | -0.1039 | 35.6459
0.5 | 0.5734 | 0.01452 | -0.1023 | 39.4904
1 | 0.6242 | 0.01453 | -0.1006 | 42.9594
1.5 | 0.6774 | 0.0144 | -0.0993 | 47.0417
2 | 0.7184 | 0.01397 | -0.0958 | 51.4245
4 | 1.0563 | 0.01413 | -0.1166 | 74.7558
4.5 | 1.0986 | 0.0144 | -0.1131 | 76.2917
5 | 1.1393 | 0.01475 | -0.1094 | 77.2407
5.5 | 1.1828 | 0.01501 | -0.106 | 78.8008
6 | 1.2194 | 0.01531 | -0.1015 | 79.6473
6.5 | 1.2526 | 0.01565 | -0.0962 | 80.0383
7 | 1.2823 | 0.016 | -0.0904 | 80.1437
7.5 | 1.3052 | 0.01642 | -0.0833 | 79.4884
8 | 1.321 | 0.01692 | -0.075 | 78.0733
8.5 | 1.3361 | 0.01763 | -0.0671 | 75.7856
9 | 1.3459 | 0.01868 | -0.0591 | 72.0503
9.5 | 1.3494 | 0.02033 | -0.0512 | 66.3748
10 | 1.3445 | 0.02295 | -0.0436 | 58.5839
10.5 | 1.3381 | 0.02639 | -0.0373 | 50.7048
11 | 1.3384 | 0.02993 | -0.0325 | 44.7177
11.5 | 1.3449 | 0.03335 | -0.0286 | 40.3268
12 | 1.3547 | 0.03673 | -0.0254 | 36.8827
12.5 | 1.3657 | 0.04016 | -0.0226 | 34.0065
13 | 1.376 | 0.04384 | -0.0202 | 31.3869
13.5 | 1.3853 | 0.04788 | -0.0183 | 28.9327
14 | 1.3911 | 0.05243 | -0.0168 | 26.5325
14.5 | 1.392 | 0.05769 | -0.0157 | 24.129
15 | 1.3866 | 0.06384 | -0.015 | 21.7199
15.5 | 1.3786 | 0.07043 | -0.0145 | 19.574
16 | 1.3734 | 0.07682 | -0.0141 | 17.8782
16.5 | 1.3722 | 0.08282 | -0.0139 | 16.5685
17 | 1.3763 | 0.08829 | -0.0138 | 15.5884
17.5 | 1.3838 | 0.09309 | -0.0133 | 14.8652
18 | 1.3879 | 0.09882 | -0.0137 | 14.0447
18.5 | 1.3931 | 0.10427 | -0.0143 | 13.3605
19 | 1.3919 | 0.11081 | -0.0156 | 12.5611
19.5 | 1.3934 | 0.11701 | -0.017 | 11.9084
20 | 1.3962 | 0.12289 | -0.0184 | 11.3614

## 23. Re 250k Mach 0.50 (1)
BIGFOIL.COM POLAR EXPORT
goe476
GOE 476 |  |  |  | Cl Max: | 1.735 | at alpha= | 10 | deg
JavaFoil+Calcfoil stall+Eppler ext transition |  |  |  | L/D Max: | 76.912 | at alpha= | 4.5 | deg
Re: | 250000 |  |  | Cd Min: | 0.01082 | at alpha= | -2.5 | deg
Mach: | 0.5 |  |  | Cl=0 at alpha= | -4.6875 | deg
|  |  |  | @ Cl=0.1, Cd= | 0.032558
|  |  |  | @ Cl=0.4, Cd= | 0.011232
|  |  |  | @ Cl=0.6, Cd= | 0.0118
alpha (deg) | Cl | Cd | Cm | Cl/Cd
-20 | -0.852 | 0.25638 | -0.051 | -3.324
-19.5 | -0.825 | 0.2662 | -0.051 | -3.098
-19 | -0.797 | 0.25344 | -0.051 | -3.146
-18.5 | -0.77 | 0.24942 | -0.051 | -3.089
-18 | -0.743 | 0.24695 | -0.052 | -3.01
-17.5 | -0.716 | 0.23982 | -0.052 | -2.986
-17 | -0.689 | 0.21256 | -0.053 | -3.244
-16.5 | -0.662 | 0.2122 | -0.053 | -3.12
-16 | -0.634 | 0.22813 | -0.053 | -2.781
-15.5 | -0.607 | 0.22644 | -0.053 | -2.68
-15 | -0.579 | 0.22185 | -0.053 | -2.612
-14.5 | -0.55 | 0.20745 | -0.052 | -2.653
-14 | -0.522 | 0.19712 | -0.05 | -2.647
-13.5 | -0.494 | 0.1907 | -0.049 | -2.59
-13 | -0.466 | 0.17178 | -0.05 | -2.715
-12.5 | -0.439 | 0.15409 | -0.051 | -2.848
-12 | -0.411 | 0.15792 | -0.05 | -2.601
-11.5 | -0.383 | 0.14278 | -0.05 | -2.682
-11 | -0.355 | 0.14573 | -0.05 | -2.437
-10.5 | -0.327 | 0.1383 | -0.051 | -2.366
-10 | -0.299 | 0.13576 | -0.051 | -2.204
-9.5 | -0.271 | 0.11296 | -0.051 | -2.401
-9 | -0.243 | 0.10608 | -0.047 | -2.287
-8.5 | -0.335 | 0.09741 | -0.053 | -3.439
-8 | -0.316 | 0.06597 | -0.055 | -4.796
-7.5 | -0.282 | 0.05961 | -0.055 | -4.729
-7 | -0.24 | 0.05418 | -0.056 | -4.425
-6.5 | -0.193 | 0.04968 | -0.058 | -3.876
-6 | -0.142 | 0.04609 | -0.059 | -3.08
-5.5 | -0.089 | 0.04302 | -0.06 | -2.069
-5 | -0.035 | 0.04017 | -0.063 | -0.866
-4.5 | 0.021 | 0.03746 | -0.066 | 0.555
-4 | 0.078 | 0.03365 | -0.073 | 2.318
-3.5 | 0.137 | 0.03072 | -0.077 | 4.447
-3 | 0.233 | 0.01101 | -0.112 | 21.152
-2.5 | 0.303 | 0.01082 | -0.113 | 28.004
-2 | 0.374 | 0.01121 | -0.114 | 33.331
-1.5 | 0.444 | 0.01127 | -0.114 | 39.44
-1 | 0.515 | 0.01144 | -0.115 | 45.012
-0.5 | 0.585 | 0.01175 | -0.116 | 49.79
0 | 0.66 | 0.012 | -0.117 | 55.014
0.5 | 0.73 | 0.01232 | -0.118 | 59.292
1 | 0.791 | 0.01267 | -0.117 | 62.444
1.5 | 0.859 | 0.01307 | -0.118 | 65.689
2 | 0.926 | 0.01351 | -0.118 | 68.496
2.5 | 0.991 | 0.01406 | -0.119 | 70.485
3 | 1.057 | 0.0147 | -0.119 | 71.884
3.5 | 1.121 | 0.01586 | -0.119 | 70.669
4 | 1.184 | 0.01542 | -0.12 | 76.785
4.5 | 1.246 | 0.01621 | -0.12 | 76.912
5 | 1.305 | 0.02076 | -0.12 | 62.852
5.5 | 1.364 | 0.02193 | -0.12 | 62.186
6 | 1.422 | 0.02307 | -0.121 | 61.635
6.5 | 1.476 | 0.02499 | -0.121 | 59.054
7 | 1.528 | 0.02673 | -0.121 | 57.163
7.5 | 1.579 | 0.02815 | -0.122 | 56.089
8 | 1.615 | 0.03565 | -0.121 | 45.288
8.5 | 1.655 | 0.03831 | -0.121 | 43.211
9 | 1.691 | 0.04155 | -0.121 | 40.699
9.5 | 1.717 | 0.04583 | -0.121 | 37.476
10 | 1.735 | 0.04863 | -0.121 | 35.682
10.5 | 1.733 | 0.05468 | -0.121 | 31.688
11 | 1.71 | 0.06034 | -0.121 | 28.341
11.5 | 1.644 | 0.06837 | -0.12 | 24.052
12 | 1.447 | 0.08825 | -0.113 | 16.402
12.5 | 0.965 | 0.1438 | -0.067 | 6.71
13 | 0.993 | 0.16646 | -0.068 | 5.963
13.5 | 1.02 | 0.16685 | -0.069 | 6.115
14 | 1.047 | 0.20056 | -0.069 | 5.22
14.5 | 1.074 | 0.20916 | -0.07 | 5.137
15 | 1.102 | 0.21244 | -0.072 | 5.188

## 24. Re 250k Mach 0.50 (2)
BIGFOIL.COM POLAR EXPORT
goe476
GOE 476 |  |  |  | Cl Max: | 1.3092 | at alpha= | 12 | deg
XFOIL ncrit=9 |  |  |  | L/D Max: | 64.4094 | at alpha= | 5 | deg
Re: | 250000 |  |  | Cd Min: | 0.23771 | at alpha= | -20 | deg
Mach: | 0.5 |  |  | Cl=0 at alpha= | -9.9947 | deg
|  |  |  | @ Cl=0.1, Cd= | 0.088757
|  |  |  | @ Cl=0.4, Cd= | 0.017711
|  |  |  | @ Cl=0.6, Cd= | 0.016876
alpha (deg) | Cl | Cd | Cm | Cl/Cd
-20 | -0.4336 | 0.23771 | -0.0213 | -1.8241
-19.5 | -0.4164 | 0.23103 | -0.0257 | -1.8024
-19 | -0.396 | 0.22407 | -0.0285 | -1.7673
-18.5 | -0.3756 | 0.21788 | -0.0311 | -1.7239
-18 | -0.3594 | 0.21143 | -0.0349 | -1.6999
-17.5 | -0.341 | 0.20463 | -0.0374 | -1.6664
-17 | -0.3212 | 0.1987 | -0.0393 | -1.6165
-16.5 | -0.3065 | 0.1926 | -0.0423 | -1.5914
-16 | -0.2922 | 0.18624 | -0.0446 | -1.5689
-15.5 | -0.273 | 0.18052 | -0.0453 | -1.5123
-15 | -0.2592 | 0.17484 | -0.047 | -1.4825
-14.5 | -0.254 | 0.16927 | -0.0495 | -1.5006
-14 | -0.2355 | 0.16367 | -0.0486 | -1.4389
-13.5 | -0.2262 | 0.15885 | -0.0483 | -1.424
-13 | -0.2442 | 0.15612 | -0.0496 | -1.5642
-12.5 | -0.2019 | 0.14737 | -0.0523 | -1.37
-12 | -0.1571 | 0.13863 | -0.0619 | -1.1332
-11.5 | -0.1278 | 0.12993 | -0.0732 | -0.98361
-11 | -0.0792 | 0.12174 | -0.0799 | -0.65057
-10.5 | -0.0599 | 0.11479 | -0.0919 | -0.52182
-10 | -0.0006 | 0.1053 | -0.0994 | -0.005698
-9.5 | 0.0565 | 0.09717 | -0.1114 | 0.58146
-9 | 0.1019 | 0.08839 | -0.1268 | 1.1528
-8.5 | 0.1558 | 0.08216 | -0.1337 | 1.8963
-8 | 0.1509 | 0.07684 | -0.1398 | 1.9638
-7.5 | 0.1876 | 0.07224 | -0.1384 | 2.5969
-7 | 0.1755 | 0.06834 | -0.1412 | 2.568
-6.5 | 0.1828 | 0.06298 | -0.1406 | 2.9025
-6 | 0.2064 | 0.05923 | -0.1382 | 3.4847
-5 | 0.1444 | 0.04192 | -0.1422 | 3.4447
-4.5 | 0.1474 | 0.03562 | -0.1398 | 4.1381
-4 | 0.154 | 0.02852 | -0.1361 | 5.3997
-3.5 | 0.1803 | 0.02443 | -0.1312 | 7.3803
-3 | 0.2241 | 0.02211 | -0.1272 | 10.1357
-2.5 | 0.2743 | 0.01979 | -0.1238 | 13.8605
-2 | 0.327 | 0.01876 | -0.1205 | 17.4307
-1.5 | 0.3894 | 0.01779 | -0.1187 | 21.8887
-1 | 0.4442 | 0.01738 | -0.1155 | 25.5581
-0.5 | 0.5012 | 0.0171 | -0.1128 | 29.3099
0 | 0.5634 | 0.01692 | -0.111 | 33.2979
0.5 | 0.613 | 0.01686 | -0.1072 | 36.3582
1 | 0.6781 | 0.01686 | -0.1061 | 40.2195
1.5 | 0.7221 | 0.01691 | -0.1012 | 42.7025
2 | 0.7744 | 0.017 | -0.0979 | 45.5529
2.5 | 0.827 | 0.01696 | -0.0945 | 48.7618
3 | 1.0241 | 0.0164 | -0.12 | 62.4451
3.5 | 1.0703 | 0.0169 | -0.1152 | 63.3314
4 | 1.1099 | 0.01743 | -0.1093 | 63.6776
4.5 | 1.1403 | 0.01801 | -0.1016 | 63.3148
5 | 1.1832 | 0.01837 | -0.0959 | 64.4094
5.5 | 1.2031 | 0.01886 | -0.0863 | 63.7911
6 | 1.2186 | 0.01961 | -0.0765 | 62.1418
6.5 | 1.2402 | 0.02039 | -0.0681 | 60.8239
7 | 1.261 | 0.02144 | -0.0602 | 58.8153
7.5 | 1.2763 | 0.02294 | -0.0524 | 55.6364
8 | 1.2809 | 0.02534 | -0.0447 | 50.5485
8.5 | 1.2768 | 0.02897 | -0.0381 | 44.0732
9 | 1.2729 | 0.0332 | -0.0326 | 38.3404
9.5 | 1.2693 | 0.0378 | -0.0279 | 33.5794
10 | 1.2711 | 0.04236 | -0.0239 | 30.0071
10.5 | 1.2818 | 0.04646 | -0.0204 | 27.5893
11 | 1.2906 | 0.05091 | -0.0173 | 25.3506
11.5 | 1.3013 | 0.05539 | -0.0145 | 23.4934
12 | 1.3092 | 0.06036 | -0.0122 | 21.6899
12.5 | 1.3087 | 0.06645 | -0.0109 | 19.6945
13 | 1.305 | 0.07313 | -0.0101 | 17.8449
13.5 | 1.2997 | 0.08024 | -0.0099 | 16.1977
14 | 1.2922 | 0.08781 | -0.0102 | 14.7159
14.5 | 1.2818 | 0.09591 | -0.0111 | 13.3646
15 | 1.2663 | 0.10491 | -0.0127 | 12.0703
15.5 | 1.2477 | 0.11457 | -0.0153 | 10.8903
16 | 1.2332 | 0.12408 | -0.0184 | 9.9387
16.5 | 1.1844 | 0.13914 | -0.026 | 8.5123
17 | 1.1236 | 0.15779 | -0.0371 | 7.1209

## 25. Re 500k Mach 0.00 (1)
BIGFOIL.COM POLAR EXPORT
goe476
GOE 476 |  |  |  | Cl Max: | 2.057 | at alpha= | 17.5 | deg
JavaFoil+Calcfoil stall+Eppler ext transition |  |  |  | L/D Max: | 114.462 | at alpha= | 6 | deg
Re: | 500000 |  |  | Cd Min: | 0.0087 | at alpha= | -2.5 | deg
Mach: | 0 |  |  | Cl=0 at alpha= | -4.6864 | deg
|  |  |  | @ Cl=0.1, Cd= | 0.0090874
|  |  |  | @ Cl=0.4, Cd= | 0.0087615
|  |  |  | @ Cl=0.6, Cd= | 0.0089635
alpha (deg) | Cl | Cd | Cm | Cl/Cd
-20 | -0.939 | 0.17541 | -0.042 | -5.354
-19.5 | -0.934 | 0.16876 | -0.043 | -5.535
-19 | -0.927 | 0.16163 | -0.043 | -5.735
-18.5 | -0.918 | 0.15387 | -0.043 | -5.969
-18 | -0.908 | 0.14492 | -0.044 | -6.266
-17.5 | -0.896 | 0.13771 | -0.044 | -6.503
-17 | -0.882 | 0.13088 | -0.045 | -6.736
-16.5 | -0.867 | 0.12569 | -0.046 | -6.894
-16 | -0.848 | 0.11933 | -0.046 | -7.11
-15.5 | -0.829 | 0.1134 | -0.047 | -7.31
-15 | -0.807 | 0.10716 | -0.047 | -7.535
-14.5 | -0.783 | 0.10062 | -0.048 | -7.786
-14 | -0.758 | 0.09532 | -0.049 | -7.955
-13.5 | -0.731 | 0.09031 | -0.049 | -8.091
-13 | -0.701 | 0.08515 | -0.05 | -8.234
-12.5 | -0.669 | 0.08106 | -0.05 | -8.251
-12 | -0.636 | 0.07685 | -0.05 | -8.271
-11.5 | -0.6 | 0.07172 | -0.051 | -8.371
-11 | -0.564 | 0.06799 | -0.052 | -8.299
-10.5 | -0.526 | 0.06366 | -0.052 | -8.261
-10 | -0.486 | 0.05961 | -0.053 | -8.161
-9.5 | -0.447 | 0.05564 | -0.055 | -8.036
-9 | -0.405 | 0.05277 | -0.056 | -7.673
-8.5 | -0.362 | 0.04878 | -0.058 | -7.425
-8 | -0.318 | 0.04569 | -0.059 | -6.954
-7.5 | -0.274 | 0.04 | -0.063 | -6.855
-7 | -0.228 | 0.03647 | -0.065 | -6.261
-6.5 | -0.185 | 0.02866 | -0.073 | -6.448
-6 | -0.155 | 0.01005 | -0.093 | -15.464
-5.5 | -0.097 | 0.00975 | -0.094 | -9.916
-5 | -0.037 | 0.00951 | -0.094 | -3.938
-4.5 | 0.022 | 0.00936 | -0.095 | 2.375
-4 | 0.082 | 0.00917 | -0.096 | 8.969
-3.5 | 0.143 | 0.00889 | -0.096 | 16.038
-3 | 0.203 | 0.00877 | -0.097 | 23.157
-2.5 | 0.264 | 0.0087 | -0.098 | 30.33
-2 | 0.325 | 0.00878 | -0.099 | 37.011
-1.5 | 0.386 | 0.00875 | -0.099 | 44.133
-1 | 0.447 | 0.0088 | -0.1 | 50.78
-0.5 | 0.508 | 0.00878 | -0.101 | 57.815
0 | 0.573 | 0.00895 | -0.101 | 63.955
0.5 | 0.633 | 0.00898 | -0.102 | 70.556
1 | 0.694 | 0.00929 | -0.103 | 74.746
1.5 | 0.755 | 0.00939 | -0.103 | 80.416
2 | 0.816 | 0.00968 | -0.104 | 84.319
2.5 | 0.877 | 0.00989 | -0.105 | 88.639
3 | 0.937 | 0.01016 | -0.105 | 92.196
3.5 | 0.997 | 0.00952 | -0.106 | 104.772
4 | 1.057 | 0.00986 | -0.107 | 107.227
4.5 | 1.117 | 0.01023 | -0.107 | 109.168
5 | 1.176 | 0.01057 | -0.108 | 111.326
5.5 | 1.235 | 0.01093 | -0.109 | 113.057
6 | 1.294 | 0.0113 | -0.109 | 114.462
6.5 | 1.332 | 0.01479 | -0.108 | 90.044
7 | 1.384 | 0.01541 | -0.109 | 89.787
7.5 | 1.434 | 0.01614 | -0.109 | 88.899
8 | 1.485 | 0.01709 | -0.109 | 86.918
8.5 | 1.533 | 0.01809 | -0.11 | 84.765
9 | 1.571 | 0.02246 | -0.109 | 69.955
9.5 | 1.617 | 0.02393 | -0.11 | 67.55
10 | 1.661 | 0.02525 | -0.11 | 65.786
10.5 | 1.705 | 0.02654 | -0.11 | 64.218
11 | 1.744 | 0.02801 | -0.111 | 62.276
11.5 | 1.782 | 0.03003 | -0.111 | 59.341
12 | 1.82 | 0.03137 | -0.111 | 58.006
12.5 | 1.853 | 0.03367 | -0.111 | 55.047
13 | 1.887 | 0.03513 | -0.112 | 53.725
13.5 | 1.916 | 0.03743 | -0.112 | 51.195
14 | 1.943 | 0.0403 | -0.112 | 48.229
14.5 | 1.968 | 0.04291 | -0.112 | 45.866
15 | 1.99 | 0.04579 | -0.112 | 43.474
15.5 | 2.01 | 0.04851 | -0.112 | 41.444
16 | 2.029 | 0.05143 | -0.112 | 39.456
16.5 | 2.044 | 0.05517 | -0.113 | 37.057
17 | 2.056 | 0.05908 | -0.112 | 34.794
17.5 | 2.057 | 0.06407 | -0.112 | 32.102
18 | 2.05 | 0.06854 | -0.112 | 29.908
18.5 | 2.042 | 0.07185 | -0.113 | 28.424
19 | 2.026 | 0.07791 | -0.112 | 26.01
19.5 | 2.011 | 0.08066 | -0.112 | 24.934
20 | 1.99 | 0.08705 | -0.112 | 22.858

## 26. Re 500k Mach 0.00 (2)
BIGFOIL.COM POLAR EXPORT
goe476
GOE 476 |  |  |  | Cl Max: | 1.4705 | at alpha= | 14.5 | deg
XFOIL ncrit=9 |  |  |  | L/D Max: | 108.427 | at alpha= | 5.5 | deg
Re: | 500000 |  |  | Cd Min: | 0.1684 | at alpha= | -16 | deg
Mach: | 0 |  |  | Cl=0 at alpha= | -4.8501 | deg
|  |  |  | @ Cl=0.1, Cd= | 0.012366
|  |  |  | @ Cl=0.4, Cd= | 0.010764
|  |  |  | @ Cl=0.6, Cd= | 0.010628
alpha (deg) | Cl | Cd | Cm | Cl/Cd
-16 | -0.3174 | 0.1684 | -0.0375 | -1.8848
-15.5 | -0.3279 | 0.16049 | -0.0429 | -2.0431
-15 | -0.3064 | 0.15525 | -0.0422 | -1.9736
-14.5 | -0.2901 | 0.15115 | -0.042 | -1.9193
-14 | -0.2786 | 0.14664 | -0.0425 | -1.8999
-13.5 | -0.2925 | 0.13791 | -0.0462 | -2.1209
-13 | -0.2763 | 0.13419 | -0.0446 | -2.059
-12.5 | -0.2683 | 0.13049 | -0.0433 | -2.0561
-11 | -0.5229 | 0.03663 | -0.1235 | -14.2752
-10.5 | -0.5016 | 0.02864 | -0.1283 | -17.514
-10 | -0.4403 | 0.02709 | -0.131 | -16.2532
-9.5 | -0.4029 | 0.02443 | -0.13 | -16.492
-9 | -0.3712 | 0.02182 | -0.1271 | -17.0119
-8.5 | -0.3351 | 0.02032 | -0.1239 | -16.4911
-8 | -0.2947 | 0.01848 | -0.1217 | -15.947
-7.5 | -0.2504 | 0.0176 | -0.1195 | -14.2273
-7 | -0.2061 | 0.01661 | -0.1172 | -12.4082
-6.5 | -0.1604 | 0.01586 | -0.1149 | -10.1135
-6 | -0.114 | 0.01469 | -0.1131 | -7.7604
-5.5 | -0.0649 | 0.01413 | -0.1115 | -4.5931
-5 | -0.0149 | 0.01359 | -0.11 | -1.0964
-4.5 | 0.0348 | 0.01283 | -0.1086 | 2.7124
-4 | 0.0858 | 0.01246 | -0.1074 | 6.886
-3.5 | 0.1372 | 0.01212 | -0.1061 | 11.3201
-3 | 0.1876 | 0.01163 | -0.1048 | 16.1307
-2.5 | 0.2391 | 0.01135 | -0.1036 | 21.0661
-2 | 0.2907 | 0.0111 | -0.1024 | 26.1892
-1.5 | 0.3416 | 0.01086 | -0.1011 | 31.4549
-1 | 0.3941 | 0.01077 | -0.1001 | 36.5924
-0.5 | 0.4461 | 0.01072 | -0.0989 | 41.6138
0 | 0.4992 | 0.01077 | -0.0981 | 46.351
0.5 | 0.5491 | 0.01067 | -0.0966 | 51.462
1 | 0.599 | 0.01063 | -0.0951 | 56.35
1.5 | 0.6481 | 0.01054 | -0.0935 | 61.4896
2 | 0.6965 | 0.01047 | -0.0918 | 66.5234
2.5 | 0.7238 | 0.00931 | -0.086 | 77.7444
3 | 0.949 | 0.00947 | -0.122 | 100.2112
3.5 | 0.992 | 0.00963 | -0.1192 | 103.0114
4 | 1.0344 | 0.00987 | -0.1164 | 104.8024
4.5 | 1.0754 | 0.01009 | -0.1132 | 106.5808
5 | 1.1152 | 0.01033 | -0.1099 | 107.9574
5.5 | 1.1515 | 0.01062 | -0.1059 | 108.4275
6 | 1.1871 | 0.01096 | -0.1018 | 108.312
6.5 | 1.2209 | 0.01134 | -0.0973 | 107.6631
7 | 1.2497 | 0.01175 | -0.092 | 106.3574
7.5 | 1.2737 | 0.01212 | -0.0856 | 105.0908
8 | 1.2983 | 0.01259 | -0.0796 | 103.1215
8.5 | 1.3228 | 0.01319 | -0.074 | 100.2881
9 | 1.3382 | 0.01421 | -0.0671 | 94.1731
9.5 | 1.3358 | 0.01624 | -0.0584 | 82.2537
10 | 1.3432 | 0.01832 | -0.0521 | 73.3188
10.5 | 1.3583 | 0.02029 | -0.0474 | 66.9443
11 | 1.3734 | 0.0225 | -0.0433 | 61.04
11.5 | 1.3935 | 0.02457 | -0.0401 | 56.7155
12 | 1.4128 | 0.02685 | -0.0372 | 52.6182
12.5 | 1.4272 | 0.02963 | -0.0344 | 48.1674
13 | 1.4451 | 0.0323 | -0.0322 | 44.7399
13.5 | 1.4596 | 0.03539 | -0.03 | 41.2433
14 | 1.469 | 0.03908 | -0.028 | 37.5896
14.5 | 1.4705 | 0.04365 | -0.0261 | 33.6884
15 | 1.4679 | 0.0488 | -0.0243 | 30.0799
15.5 | 1.4618 | 0.0545 | -0.0229 | 26.822
16 | 1.4584 | 0.06011 | -0.0219 | 24.2622
16.5 | 1.4557 | 0.06586 | -0.0212 | 22.1029
17 | 1.4552 | 0.0715 | -0.0209 | 20.3524
17.5 | 1.4519 | 0.0776 | -0.0209 | 18.7101
18 | 1.4479 | 0.08391 | -0.0211 | 17.2554
18.5 | 1.4495 | 0.08961 | -0.0215 | 16.1757
19 | 1.4466 | 0.09598 | -0.0223 | 15.0719
19.5 | 1.4412 | 0.10253 | -0.0231 | 14.0564

## 27. Re 500k Mach 0.10 (1)
BIGFOIL.COM POLAR EXPORT
goe476
GOE 476 |  |  |  | Cl Max: | 2.046 | at alpha= | 17 | deg
JavaFoil+Calcfoil stall+Eppler ext transition |  |  |  | L/D Max: | 112.894 | at alpha= | 5.5 | deg
Re: | 500000 |  |  | Cd Min: | 0.00864 | at alpha= | -2.5 | deg
Mach: | 0.1 |  |  | Cl=0 at alpha= | -4.6833 | deg
|  |  |  | @ Cl=0.1, Cd= | 0.009086
|  |  |  | @ Cl=0.4, Cd= | 0.008828
|  |  |  | @ Cl=0.6, Cd= | 0.0089861
alpha (deg) | Cl | Cd | Cm | Cl/Cd
-20 | -0.913 | 0.1806 | -0.042 | -5.053
-19.5 | -0.91 | 0.17275 | -0.043 | -5.268
-19 | -0.905 | 0.16491 | -0.043 | -5.489
-18.5 | -0.899 | 0.15671 | -0.043 | -5.737
-18 | -0.891 | 0.14695 | -0.044 | -6.063
-17.5 | -0.881 | 0.13996 | -0.044 | -6.295
-17 | -0.869 | 0.13505 | -0.045 | -6.433
-16.5 | -0.855 | 0.12775 | -0.045 | -6.693
-16 | -0.839 | 0.12113 | -0.046 | -6.923
-15.5 | -0.821 | 0.11324 | -0.046 | -7.247
-15 | -0.801 | 0.10807 | -0.047 | -7.408
-14.5 | -0.779 | 0.10259 | -0.048 | -7.591
-14 | -0.754 | 0.09579 | -0.049 | -7.871
-13.5 | -0.727 | 0.0906 | -0.049 | -8.028
-13 | -0.699 | 0.0854 | -0.05 | -8.181
-12.5 | -0.668 | 0.08073 | -0.05 | -8.27
-12 | -0.635 | 0.07717 | -0.05 | -8.224
-11.5 | -0.6 | 0.0723 | -0.05 | -8.297
-11 | -0.564 | 0.06832 | -0.051 | -8.258
-10.5 | -0.526 | 0.06448 | -0.052 | -8.164
-10 | -0.487 | 0.05993 | -0.053 | -8.127
-9.5 | -0.447 | 0.05644 | -0.055 | -7.929
-9 | -0.405 | 0.05346 | -0.055 | -7.576
-8.5 | -0.363 | 0.04941 | -0.058 | -7.344
-8 | -0.318 | 0.04643 | -0.059 | -6.858
-7.5 | -0.275 | 0.04038 | -0.063 | -6.813
-7 | -0.229 | 0.0373 | -0.065 | -6.129
-6.5 | -0.184 | 0.03035 | -0.071 | -6.072
-6 | -0.156 | 0.01015 | -0.093 | -15.378
-5.5 | -0.097 | 0.00979 | -0.094 | -9.925
-5 | -0.038 | 0.00957 | -0.095 | -3.931
-4.5 | 0.022 | 0.0093 | -0.095 | 2.4
-4 | 0.083 | 0.00912 | -0.096 | 9.064
-3.5 | 0.143 | 0.009 | -0.097 | 15.921
-3 | 0.204 | 0.0088 | -0.098 | 23.214
-2.5 | 0.265 | 0.00864 | -0.098 | 30.684
-2 | 0.327 | 0.00879 | -0.099 | 37.16
-1.5 | 0.388 | 0.00883 | -0.1 | 43.953
-1 | 0.449 | 0.00882 | -0.1 | 50.954
-0.5 | 0.51 | 0.00877 | -0.101 | 58.215
0 | 0.575 | 0.00897 | -0.102 | 64.142
0.5 | 0.637 | 0.00901 | -0.102 | 70.634
1 | 0.698 | 0.00927 | -0.103 | 75.302
1.5 | 0.759 | 0.00947 | -0.104 | 80.148
2 | 0.82 | 0.0097 | -0.105 | 84.554
2.5 | 0.881 | 0.00994 | -0.105 | 88.586
3 | 0.942 | 0.01018 | -0.106 | 92.538
3.5 | 1.002 | 0.00957 | -0.106 | 104.736
4 | 1.062 | 0.0099 | -0.107 | 107.282
4.5 | 1.122 | 0.01028 | -0.108 | 109.154
5 | 1.182 | 0.01063 | -0.109 | 111.183
5.5 | 1.241 | 0.011 | -0.109 | 112.894
6 | 1.283 | 0.01445 | -0.108 | 88.788
6.5 | 1.337 | 0.01492 | -0.109 | 89.615
7 | 1.389 | 0.01555 | -0.109 | 89.316
7.5 | 1.44 | 0.01639 | -0.11 | 87.846
8 | 1.491 | 0.01726 | -0.11 | 86.404
8.5 | 1.539 | 0.01828 | -0.11 | 84.18
9 | 1.577 | 0.02286 | -0.11 | 68.979
9.5 | 1.623 | 0.02428 | -0.11 | 66.823
10 | 1.667 | 0.02564 | -0.11 | 65.018
10.5 | 1.709 | 0.02685 | -0.111 | 63.664
11 | 1.749 | 0.02854 | -0.111 | 61.3
11.5 | 1.788 | 0.03033 | -0.111 | 58.938
12 | 1.824 | 0.03197 | -0.112 | 57.052
12.5 | 1.856 | 0.03418 | -0.112 | 54.301
13 | 1.89 | 0.03588 | -0.112 | 52.69
13.5 | 1.919 | 0.03828 | -0.112 | 50.118
14 | 1.944 | 0.04109 | -0.112 | 47.307
14.5 | 1.967 | 0.04382 | -0.112 | 44.895
15 | 1.988 | 0.04683 | -0.113 | 42.456
15.5 | 2.007 | 0.0497 | -0.113 | 40.378
16 | 2.024 | 0.05277 | -0.113 | 38.363
16.5 | 2.036 | 0.05642 | -0.113 | 36.092
17 | 2.046 | 0.06058 | -0.113 | 33.77
17.5 | 2.044 | 0.06517 | -0.113 | 31.371
18 | 2.035 | 0.07007 | -0.113 | 29.037
18.5 | 2.018 | 0.07708 | -0.112 | 26.181
19 | 2.004 | 0.08049 | -0.112 | 24.898
19.5 | 1.976 | 0.08865 | -0.112 | 22.287
20 | 1.958 | 0.08979 | -0.112 | 21.806

## 28. Re 500k Mach 0.10 (2)
BIGFOIL.COM POLAR EXPORT
goe476
GOE 476 |  |  |  | Cl Max: | 0.7332 | at alpha= | 2.5 | deg
XFOIL ncrit=9 |  |  |  | L/D Max: | 76.0581 | at alpha= | 2.5 | deg
Re: | 500000 |  |  | Cd Min: | 0.16173 | at alpha= | -15.5 | deg
Mach: | 0.1 |  |  | Cl=0 at alpha= | -4.8456 | deg
|  |  |  | @ Cl=0.1, Cd= | 0.012441
|  |  |  | @ Cl=0.4, Cd= | 0.010796
|  |  |  | @ Cl=0.6, Cd= | 0.010661
alpha (deg) | Cl | Cd | Cm | Cl/Cd
-15.5 | -0.3184 | 0.16173 | -0.0419 | -1.9687
-15 | -0.3051 | 0.15575 | -0.0424 | -1.9589
-14.5 | -0.2885 | 0.15163 | -0.0422 | -1.9027
-14 | -0.2769 | 0.14713 | -0.0426 | -1.882
-13.5 | -0.2911 | 0.13847 | -0.0464 | -2.1023
-13 | -0.2745 | 0.13471 | -0.0447 | -2.0377
-12.5 | -0.2665 | 0.13105 | -0.0433 | -2.0336
-12 | -0.2707 | 0.11946 | -0.0547 | -2.266
-11.5 | -0.2237 | 0.11381 | -0.0587 | -1.9656
-11 | -0.1873 | 0.10796 | -0.0641 | -1.7349
-10.5 | -0.4888 | 0.03081 | -0.1299 | -15.865
-10 | -0.4276 | 0.02891 | -0.1331 | -14.7907
-9.5 | -0.3899 | 0.02602 | -0.1328 | -14.9846
-9 | -0.3649 | 0.02278 | -0.1294 | -16.0184
-8.5 | -0.3328 | 0.0208 | -0.1258 | -16
-8 | -0.2945 | 0.01888 | -0.1231 | -15.5985
-7.5 | -0.2508 | 0.01795 | -0.1207 | -13.9721
-7 | -0.2068 | 0.01691 | -0.1183 | -12.2295
-6.5 | -0.1614 | 0.01604 | -0.1159 | -10.0623
-6 | -0.1149 | 0.01486 | -0.114 | -7.7322
-5.5 | -0.0656 | 0.01428 | -0.1124 | -4.5938
-5 | -0.0155 | 0.01371 | -0.1108 | -1.1306
-4.5 | 0.0347 | 0.01295 | -0.1093 | 2.6795
-4 | 0.0858 | 0.01254 | -0.108 | 6.8421
-3.5 | 0.1375 | 0.01218 | -0.1067 | 11.289
-3 | 0.1883 | 0.01168 | -0.1054 | 16.1216
-2.5 | 0.2405 | 0.01145 | -0.1042 | 21.0044
-2 | 0.2919 | 0.01114 | -0.1029 | 26.2029
-1.5 | 0.3431 | 0.0109 | -0.1015 | 31.4771
-1 | 0.3957 | 0.0108 | -0.1005 | 36.6389
-0.5 | 0.4479 | 0.01075 | -0.0993 | 41.6651
0 | 0.5013 | 0.01081 | -0.0984 | 46.3737
0.5 | 0.5515 | 0.0107 | -0.0969 | 51.5421
1 | 0.6015 | 0.01066 | -0.0954 | 56.4259
1.5 | 0.651 | 0.01059 | -0.0937 | 61.4731
2 | 0.6995 | 0.01052 | -0.0919 | 66.4924
2.5 | 0.7332 | 0.00964 | -0.0875 | 76.0581

## 29. Re 500k Mach 0.25 (1)
BIGFOIL.COM POLAR EXPORT
goe476
GOE 476 |  |  |  | Cl Max: | 1.971 | at alpha= | 16 | deg
JavaFoil+Calcfoil stall+Eppler ext transition |  |  |  | L/D Max: | 111.511 | at alpha= | 5.5 | deg
Re: | 500000 |  |  | Cd Min: | 0.00871 | at alpha= | -2.5 | deg
Mach: | 0.25 |  |  | Cl=0 at alpha= | -4.6855 | deg
|  |  |  | @ Cl=0.1, Cd= | 0.0091706
|  |  |  | @ Cl=0.4, Cd= | 0.0088228
|  |  |  | @ Cl=0.6, Cd= | 0.00913
alpha (deg) | Cl | Cd | Cm | Cl/Cd
-20 | -0.675 | 0.21417 | -0.041 | -3.151
-19.5 | -0.696 | 0.20875 | -0.042 | -3.334
-19 | -0.714 | 0.19214 | -0.043 | -3.717
-18.5 | -0.729 | 0.17898 | -0.043 | -4.073
-18 | -0.741 | 0.16709 | -0.043 | -4.433
-17.5 | -0.75 | 0.15776 | -0.044 | -4.752
-17 | -0.755 | 0.14813 | -0.045 | -5.097
-16.5 | -0.757 | 0.14036 | -0.046 | -5.396
-16 | -0.756 | 0.13046 | -0.046 | -5.794
-15.5 | -0.751 | 0.12187 | -0.046 | -6.162
-15 | -0.743 | 0.11643 | -0.047 | -6.379
-14.5 | -0.731 | 0.11074 | -0.047 | -6.603
-14 | -0.716 | 0.10244 | -0.048 | -6.991
-13.5 | -0.698 | 0.09578 | -0.049 | -7.292
-13 | -0.677 | 0.09057 | -0.05 | -7.478
-12.5 | -0.653 | 0.08387 | -0.05 | -7.783
-12 | -0.625 | 0.08093 | -0.051 | -7.726
-11.5 | -0.595 | 0.07472 | -0.052 | -7.966
-11 | -0.562 | 0.07098 | -0.052 | -7.915
-10.5 | -0.527 | 0.06718 | -0.052 | -7.838
-10 | -0.489 | 0.06284 | -0.053 | -7.784
-9.5 | -0.45 | 0.05837 | -0.053 | -7.708
-9 | -0.41 | 0.05517 | -0.056 | -7.424
-8.5 | -0.367 | 0.05213 | -0.056 | -7.032
-8 | -0.324 | 0.04779 | -0.06 | -6.774
-7.5 | -0.279 | 0.0427 | -0.062 | -6.531
-7 | -0.232 | 0.03993 | -0.063 | -5.8
-6.5 | -0.184 | 0.03589 | -0.067 | -5.138
-6 | -0.137 | 0.02907 | -0.074 | -4.728
-5.5 | -0.099 | 0.01005 | -0.097 | -9.903
-5 | -0.039 | 0.00974 | -0.097 | -3.962
-4.5 | 0.023 | 0.00946 | -0.098 | 2.42
-4 | 0.085 | 0.00919 | -0.099 | 9.225
-3.5 | 0.147 | 0.00911 | -0.1 | 16.14
-3 | 0.21 | 0.00886 | -0.1 | 23.662
-2.5 | 0.272 | 0.00871 | -0.101 | 31.252
-2 | 0.335 | 0.00888 | -0.102 | 37.768
-1.5 | 0.398 | 0.00882 | -0.102 | 45.175
-1 | 0.462 | 0.00891 | -0.103 | 51.785
-0.5 | 0.524 | 0.00894 | -0.104 | 58.655
0 | 0.591 | 0.00912 | -0.105 | 64.804
0.5 | 0.654 | 0.00919 | -0.105 | 71.155
1 | 0.717 | 0.00948 | -0.106 | 75.594
1.5 | 0.78 | 0.00962 | -0.107 | 81.059
2 | 0.842 | 0.0099 | -0.107 | 85.091
2.5 | 0.905 | 0.01022 | -0.108 | 88.567
3 | 0.967 | 0.01046 | -0.109 | 92.5
3.5 | 1.029 | 0.00992 | -0.109 | 103.811
4 | 1.091 | 0.01029 | -0.11 | 105.979
4.5 | 1.153 | 0.01064 | -0.111 | 108.282
5 | 1.214 | 0.01102 | -0.112 | 110.079
5.5 | 1.274 | 0.01143 | -0.112 | 111.511
6 | 1.311 | 0.0152 | -0.111 | 86.291
6.5 | 1.366 | 0.01571 | -0.111 | 86.933
7 | 1.419 | 0.01656 | -0.112 | 85.645
7.5 | 1.471 | 0.01743 | -0.112 | 84.406
8 | 1.52 | 0.0187 | -0.112 | 81.287
8.5 | 1.56 | 0.02326 | -0.112 | 67.067
9 | 1.607 | 0.02453 | -0.112 | 65.513
9.5 | 1.652 | 0.0261 | -0.113 | 63.286
10 | 1.695 | 0.02773 | -0.113 | 61.125
10.5 | 1.736 | 0.02949 | -0.113 | 58.855
11 | 1.773 | 0.03131 | -0.113 | 56.624
11.5 | 1.808 | 0.03315 | -0.114 | 54.546
12 | 1.839 | 0.03574 | -0.114 | 51.454
12.5 | 1.869 | 0.03788 | -0.114 | 49.335
13 | 1.896 | 0.04009 | -0.114 | 47.28
13.5 | 1.918 | 0.043 | -0.114 | 44.604
14 | 1.937 | 0.04556 | -0.115 | 42.522
14.5 | 1.949 | 0.04988 | -0.114 | 39.074
15 | 1.96 | 0.05371 | -0.114 | 36.49
15.5 | 1.965 | 0.05817 | -0.114 | 33.788
16 | 1.971 | 0.06142 | -0.114 | 32.091
16.5 | 1.971 | 0.06664 | -0.114 | 29.583
17 | 1.967 | 0.0721 | -0.114 | 27.277
17.5 | 1.946 | 0.07706 | -0.114 | 25.248
18 | 1.91 | 0.08339 | -0.114 | 22.901
18.5 | 1.865 | 0.09099 | -0.113 | 20.492
19 | 1.81 | 0.09944 | -0.112 | 18.205
19.5 | 1.745 | 0.1109 | -0.111 | 15.734
20 | 1.656 | 0.13712 | -0.106 | 12.074

## 30. Re 500k Mach 0.25 (2)
BIGFOIL.COM POLAR EXPORT
goe476
GOE 476 |  |  |  | Cl Max: | 1.4341 | at alpha= | 14 | deg
XFOIL ncrit=9 |  |  |  | L/D Max: | 105.295 | at alpha= | 5 | deg
Re: | 500000 |  |  | Cd Min: | 0.11283 | at alpha= | 19 | deg
Mach: | 0.25 |  |  | Cl=0 at alpha= | -4.8282 | deg
|  |  |  | @ Cl=0.1, Cd= | 0.012915
|  |  |  | @ Cl=0.4, Cd= | 0.01103
|  |  |  | @ Cl=0.6, Cd= | 0.010884
alpha (deg) | Cl | Cd | Cm | Cl/Cd
-8.5 | -0.2753 | 0.02767 | -0.1389 | -9.9494
-8 | -0.2774 | 0.02274 | -0.1322 | -12.1988
-7.5 | -0.2462 | 0.02037 | -0.1282 | -12.0864
-7 | -0.2048 | 0.01904 | -0.1251 | -10.7563
-6.5 | -0.1627 | 0.01761 | -0.1219 | -9.2391
-6 | -0.117 | 0.01646 | -0.1191 | -7.1081
-5.5 | -0.0691 | 0.01519 | -0.117 | -4.549
-5 | -0.018 | 0.01446 | -0.1151 | -1.2448
-4.5 | 0.0344 | 0.01384 | -0.1134 | 2.4855
-4 | 0.086 | 0.01302 | -0.1117 | 6.6052
-3.5 | 0.1396 | 0.01262 | -0.1103 | 11.0618
-3 | 0.1921 | 0.01207 | -0.1086 | 15.9155
-2.5 | 0.2462 | 0.01179 | -0.1074 | 20.8821
-2 | 0.2983 | 0.0114 | -0.1057 | 26.1667
-1.5 | 0.3524 | 0.01123 | -0.1044 | 31.3802
-1 | 0.4048 | 0.01101 | -0.1028 | 36.7666
-0.5 | 0.4598 | 0.01101 | -0.1017 | 41.762
0 | 0.5123 | 0.01094 | -0.1002 | 46.8282
0.5 | 0.5658 | 0.01096 | -0.0989 | 51.6241
1 | 0.6155 | 0.01085 | -0.0967 | 56.7281
1.5 | 0.6666 | 0.01084 | -0.095 | 61.4945
2 | 0.7162 | 0.0108 | -0.0929 | 66.3148
2.5 | 0.7621 | 0.01054 | -0.0902 | 72.3055
4.5 | 1.103 | 0.01053 | -0.1127 | 104.7483
5 | 1.1414 | 0.01084 | -0.1084 | 105.2952
5.5 | 1.1755 | 0.01119 | -0.1033 | 105.0492
6 | 1.2076 | 0.01158 | -0.0978 | 104.2832
6.5 | 1.236 | 0.01191 | -0.0916 | 103.7783
7 | 1.2598 | 0.01233 | -0.0846 | 102.1736
7.5 | 1.2851 | 0.01287 | -0.0782 | 99.8524
8 | 1.3078 | 0.01362 | -0.0717 | 96.0206
8.5 | 1.3265 | 0.01467 | -0.065 | 90.4226
9 | 1.3216 | 0.01697 | -0.0559 | 77.8786
9.5 | 1.3224 | 0.01965 | -0.0489 | 67.2977
10 | 1.3345 | 0.02214 | -0.044 | 60.2755
10.5 | 1.3479 | 0.02482 | -0.0398 | 54.307
11 | 1.3667 | 0.02737 | -0.0365 | 49.9342
11.5 | 1.3829 | 0.03026 | -0.0335 | 45.7006
12 | 1.395 | 0.03364 | -0.0306 | 41.4685
12.5 | 1.4133 | 0.03672 | -0.0284 | 38.4886
13 | 1.4265 | 0.04035 | -0.0263 | 35.3532
13.5 | 1.4337 | 0.04467 | -0.0244 | 32.0954
14 | 1.4341 | 0.04975 | -0.0226 | 28.8261
14.5 | 1.431 | 0.05536 | -0.0211 | 25.849
15 | 1.4229 | 0.06166 | -0.0199 | 23.0765
15.5 | 1.4181 | 0.06787 | -0.0191 | 20.8944
16 | 1.4168 | 0.07386 | -0.0187 | 19.1822
16.5 | 1.4124 | 0.08036 | -0.0186 | 17.5759
17 | 1.4131 | 0.08636 | -0.0186 | 16.3629
17.5 | 1.407 | 0.0933 | -0.0192 | 15.0804
18 | 1.4063 | 0.09966 | -0.0199 | 14.111
18.5 | 1.4058 | 0.10609 | -0.0208 | 13.251
19 | 1.4026 | 0.11283 | -0.0221 | 12.4311

## 31. Re 500k Mach 0.50 (1)
BIGFOIL.COM POLAR EXPORT
goe476
GOE 476 |  |  |  | Cl Max: | 1.749 | at alpha= | 10 | deg
JavaFoil+Calcfoil stall+Eppler ext transition |  |  |  | L/D Max: | 99.675 | at alpha= | 4.5 | deg
Re: | 500000 |  |  | Cd Min: | 0.00898 | at alpha= | -2.5 | deg
Mach: | 0.5 |  |  | Cl=0 at alpha= | -4.6875 | deg
|  |  |  | @ Cl=0.1, Cd= | 0.0097826
|  |  |  | @ Cl=0.4, Cd= | 0.0092563
|  |  |  | @ Cl=0.6, Cd= | 0.009642
alpha (deg) | Cl | Cd | Cm | Cl/Cd
-20 | -0.853 | 0.21669 | -0.052 | -3.935
-19.5 | -0.825 | 0.22182 | -0.051 | -3.719
-19 | -0.798 | 0.21927 | -0.051 | -3.638
-18.5 | -0.771 | 0.21255 | -0.051 | -3.626
-18 | -0.744 | 0.20439 | -0.052 | -3.638
-17.5 | -0.716 | 0.20266 | -0.052 | -3.535
-17 | -0.69 | 0.18084 | -0.053 | -3.813
-16.5 | -0.662 | 0.17746 | -0.053 | -3.732
-16 | -0.634 | 0.18715 | -0.053 | -3.39
-15.5 | -0.607 | 0.18649 | -0.053 | -3.255
-15 | -0.579 | 0.18046 | -0.053 | -3.211
-14.5 | -0.552 | 0.16636 | -0.054 | -3.316
-14 | -0.522 | 0.16531 | -0.051 | -3.16
-13.5 | -0.494 | 0.15971 | -0.05 | -3.095
-13 | -0.467 | 0.14268 | -0.05 | -3.27
-12.5 | -0.439 | 0.12789 | -0.051 | -3.433
-12 | -0.411 | 0.13014 | -0.051 | -3.158
-11.5 | -0.383 | 0.12275 | -0.051 | -3.122
-11 | -0.355 | 0.12267 | -0.051 | -2.897
-10.5 | -0.327 | 0.11442 | -0.051 | -2.861
-10 | -0.299 | 0.11151 | -0.051 | -2.685
-9.5 | -0.272 | 0.09814 | -0.053 | -2.768
-9 | -0.243 | 0.09292 | -0.049 | -2.613
-8.5 | -0.335 | 0.08226 | -0.053 | -4.073
-8 | -0.317 | 0.05917 | -0.056 | -5.356
-7.5 | -0.282 | 0.0541 | -0.057 | -5.221
-7 | -0.24 | 0.04892 | -0.059 | -4.911
-6.5 | -0.193 | 0.04537 | -0.061 | -4.263
-6 | -0.143 | 0.04187 | -0.064 | -3.412
-5.5 | -0.09 | 0.0378 | -0.069 | -2.385
-5 | -0.035 | 0.0336 | -0.074 | -1.055
-4.5 | 0.021 | 0.02955 | -0.079 | 0.723
-4 | 0.094 | 0.00982 | -0.11 | 9.558
-3.5 | 0.163 | 0.00939 | -0.111 | 17.383
-3 | 0.233 | 0.00923 | -0.112 | 25.232
-2.5 | 0.303 | 0.00898 | -0.113 | 33.748
-2 | 0.374 | 0.00926 | -0.114 | 40.349
-1.5 | 0.444 | 0.00925 | -0.114 | 48.058
-1 | 0.515 | 0.00934 | -0.115 | 55.13
-0.5 | 0.585 | 0.00961 | -0.116 | 60.883
0 | 0.66 | 0.00977 | -0.117 | 67.539
0.5 | 0.73 | 0.01004 | -0.118 | 72.719
1 | 0.8 | 0.01025 | -0.118 | 78.085
1.5 | 0.87 | 0.01055 | -0.119 | 82.47
2 | 0.94 | 0.01094 | -0.12 | 85.91
2.5 | 1.01 | 0.01138 | -0.121 | 88.741
3 | 1.079 | 0.01179 | -0.122 | 91.496
3.5 | 1.135 | 0.01283 | -0.121 | 88.468
4 | 1.2 | 0.0121 | -0.121 | 99.139
4.5 | 1.263 | 0.01267 | -0.122 | 99.675
5 | 1.313 | 0.01716 | -0.121 | 76.506
5.5 | 1.373 | 0.01823 | -0.121 | 75.347
6 | 1.432 | 0.01912 | -0.122 | 74.894
6.5 | 1.488 | 0.02069 | -0.122 | 71.886
7 | 1.54 | 0.02209 | -0.123 | 69.743
7.5 | 1.591 | 0.02319 | -0.123 | 68.598
8 | 1.625 | 0.03063 | -0.122 | 53.057
8.5 | 1.666 | 0.03316 | -0.122 | 50.25
9 | 1.702 | 0.03549 | -0.122 | 47.953
9.5 | 1.731 | 0.03939 | -0.122 | 43.931
10 | 1.749 | 0.04174 | -0.123 | 41.896
10.5 | 1.747 | 0.04636 | -0.122 | 37.694
11 | 1.723 | 0.05087 | -0.122 | 33.874
11.5 | 1.658 | 0.05801 | -0.121 | 28.585
12 | 1.493 | 0.06904 | -0.12 | 21.622
12.5 | 0.968 | 0.12493 | -0.072 | 7.75
13 | 0.993 | 0.13941 | -0.069 | 7.125
13.5 | 1.021 | 0.14288 | -0.07 | 7.146
14 | 1.048 | 0.16773 | -0.07 | 6.247
14.5 | 1.076 | 0.17512 | -0.072 | 6.142
15 | 1.104 | 0.18224 | -0.075 | 6.06

## 32. Re 500k Mach 0.50 (2)
BIGFOIL.COM POLAR EXPORT
goe476
GOE 476 |  |  |  | Cl Max: | 1.3477 | at alpha= | 13 | deg
XFOIL ncrit=9 |  |  |  | L/D Max: | 93.4657 | at alpha= | 4 | deg
Re: | 500000 |  |  | Cd Min: | 0.23592 | at alpha= | -20 | deg
Mach: | 0.5 |  |  | Cl=0 at alpha= | -10.5164 | deg
|  |  |  | @ Cl=0.1, Cd= | 0.017157
|  |  |  | @ Cl=0.4, Cd= | 0.012565
|  |  |  | @ Cl=0.6, Cd= | 0.011978
alpha (deg) | Cl | Cd | Cm | Cl/Cd
-20 | -0.4364 | 0.23592 | -0.021 | -1.8498
-19.5 | -0.4206 | 0.22806 | -0.0256 | -1.8443
-19 | -0.3979 | 0.22238 | -0.0277 | -1.7893
-18.5 | -0.3784 | 0.21605 | -0.0307 | -1.7514
-18 | -0.3657 | 0.20816 | -0.0352 | -1.7568
-17.5 | -0.3431 | 0.20258 | -0.0364 | -1.6937
-17 | -0.3248 | 0.19664 | -0.0387 | -1.6517
-16.5 | -0.3168 | 0.18915 | -0.043 | -1.6749
-16 | -0.2945 | 0.18362 | -0.0432 | -1.6039
-15.5 | -0.2776 | 0.17821 | -0.0445 | -1.5577
-15 | -0.276 | 0.1714 | -0.0484 | -1.6103
-14.5 | -0.256 | 0.16573 | -0.0476 | -1.5447
-14 | -0.2425 | 0.16109 | -0.0472 | -1.5054
-13.5 | -0.2303 | 0.15382 | -0.0526 | -1.4972
-13 | -0.1892 | 0.14449 | -0.061 | -1.3094
-12.5 | -0.1483 | 0.13704 | -0.0679 | -1.0822
-12 | -0.1362 | 0.12821 | -0.0792 | -1.0623
-11.5 | -0.0874 | 0.1204 | -0.0834 | -0.72591
-11 | -0.0383 | 0.11272 | -0.0929 | -0.33978
-10.5 | 0.0013 | 0.10164 | -0.1111 | 0.01279
-10 | 0.0851 | 0.09319 | -0.1261 | 0.91319
-9.5 | 0.0996 | 0.08561 | -0.1379 | 1.1634
-9 | 0.1234 | 0.08025 | -0.1385 | 1.5377
-8.5 | 0.15 | 0.07654 | -0.1375 | 1.9598
-8 | 0.1628 | 0.07219 | -0.1379 | 2.2552
-7.5 | 0.1343 | 0.0642 | -0.1436 | 2.0919
-7 | 0.1507 | 0.05889 | -0.1414 | 2.559
-6.5 | 0.1413 | 0.05297 | -0.142 | 2.6675
-6 | 0.1088 | 0.04626 | -0.142 | 2.3519
-5.5 | 0.082 | 0.03721 | -0.1434 | 2.2037
-5 | 0.025 | 0.02291 | -0.1396 | 1.0912
-4.5 | 0.0526 | 0.01925 | -0.1344 | 2.7325
-4 | 0.0983 | 0.01721 | -0.1301 | 5.7118
-3.5 | 0.1504 | 0.01557 | -0.1265 | 9.6596
-3 | 0.2069 | 0.01444 | -0.1235 | 14.3283
-2.5 | 0.2663 | 0.01371 | -0.1208 | 19.4238
-2 | 0.3252 | 0.01305 | -0.1181 | 24.9195
-1.5 | 0.384 | 0.01266 | -0.1154 | 30.3318
-1 | 0.4429 | 0.01231 | -0.1129 | 35.9789
-0.5 | 0.4998 | 0.01208 | -0.11 | 41.3742
0 | 0.5589 | 0.012 | -0.1075 | 46.575
0.5 | 0.6142 | 0.01197 | -0.1043 | 51.3116
1 | 0.6685 | 0.01201 | -0.101 | 55.6619
2 | 0.7731 | 0.01205 | -0.0937 | 64.1577
2.5 | 0.8232 | 0.01213 | -0.0897 | 67.8648
3 | 0.8681 | 0.01216 | -0.0846 | 71.3898
3.5 | 1.0927 | 0.01171 | -0.1161 | 93.3134
4 | 1.13 | 0.01209 | -0.1094 | 93.4657
4.5 | 1.1594 | 0.01247 | -0.1012 | 92.9751
5 | 1.1862 | 0.0129 | -0.0926 | 91.9535
5.5 | 1.2153 | 0.01348 | -0.0847 | 90.1558
6 | 1.2424 | 0.01424 | -0.0769 | 87.2472
6.5 | 1.268 | 0.01526 | -0.0693 | 83.0931
7 | 1.2888 | 0.01672 | -0.0617 | 77.0813
7.5 | 1.3024 | 0.01892 | -0.0545 | 68.8372
8 | 1.2816 | 0.02346 | -0.0459 | 54.6292
8.5 | 1.2684 | 0.02838 | -0.0397 | 44.6934
9 | 1.2695 | 0.03281 | -0.035 | 38.6925
9.5 | 1.2781 | 0.03698 | -0.0311 | 34.5619
10 | 1.2898 | 0.0411 | -0.0277 | 31.382
10.5 | 1.2979 | 0.04562 | -0.0245 | 28.4502
11 | 1.3139 | 0.04987 | -0.022 | 26.3465
11.5 | 1.3281 | 0.05439 | -0.0197 | 24.4181
12 | 1.3393 | 0.05935 | -0.0178 | 22.5661
12.5 | 1.3474 | 0.06479 | -0.0162 | 20.7964
13 | 1.3477 | 0.07112 | -0.0152 | 18.9497
13.5 | 1.3417 | 0.0782 | -0.0146 | 17.1573
14 | 1.3359 | 0.08543 | -0.0144 | 15.6374
14.5 | 1.3298 | 0.0929 | -0.0145 | 14.3143
15 | 1.3236 | 0.10056 | -0.0152 | 13.1623
15.5 | 1.3216 | 0.10796 | -0.0159 | 12.2416
16 | 1.3183 | 0.1157 | -0.0173 | 11.3941
16.5 | 1.3134 | 0.12377 | -0.0192 | 10.6116
17 | 1.3084 | 0.13221 | -0.0218 | 9.8964
17.5 | 1.2997 | 0.14139 | -0.0254 | 9.1923
18 | 1.2917 | 0.15071 | -0.0296 | 8.5708

## 33. Re 750k Mach 0.00 (1)
BIGFOIL.COM POLAR EXPORT
goe476
GOE 476 |  |  |  | Cl Max: | 2.068 | at alpha= | 17 | deg
JavaFoil+Calcfoil stall+Eppler ext transition |  |  |  | L/D Max: | 128.432 | at alpha= | 6 | deg
Re: | 750000 |  |  | Cd Min: | 0.00784 | at alpha= | -2.5 | deg
Mach: | 0 |  |  | Cl=0 at alpha= | -4.6864 | deg
|  |  |  | @ Cl=0.1, Cd= | 0.0082492
|  |  |  | @ Cl=0.4, Cd= | 0.0079323
|  |  |  | @ Cl=0.6, Cd= | 0.008133
alpha (deg) | Cl | Cd | Cm | Cl/Cd
-20 | -0.942 | 0.16908 | -0.044 | -5.57
-19.5 | -0.936 | 0.16029 | -0.044 | -5.842
-19 | -0.929 | 0.15427 | -0.045 | -6.024
-18.5 | -0.921 | 0.14639 | -0.045 | -6.29
-18 | -0.911 | 0.13918 | -0.046 | -6.543
-17.5 | -0.898 | 0.13293 | -0.046 | -6.758
-17 | -0.885 | 0.12366 | -0.047 | -7.156
-16.5 | -0.869 | 0.11789 | -0.048 | -7.375
-16 | -0.851 | 0.11337 | -0.048 | -7.506
-15.5 | -0.831 | 0.10631 | -0.048 | -7.82
-15 | -0.81 | 0.10115 | -0.049 | -8.006
-14.5 | -0.786 | 0.09491 | -0.05 | -8.28
-14 | -0.761 | 0.09011 | -0.051 | -8.448
-13.5 | -0.734 | 0.08435 | -0.052 | -8.699
-13 | -0.703 | 0.08076 | -0.051 | -8.706
-12.5 | -0.672 | 0.0759 | -0.052 | -8.852
-12 | -0.639 | 0.07164 | -0.053 | -8.916
-11.5 | -0.605 | 0.06573 | -0.055 | -9.21
-11 | -0.568 | 0.06289 | -0.055 | -9.037
-10.5 | -0.531 | 0.05879 | -0.056 | -9.025
-10 | -0.492 | 0.05415 | -0.058 | -9.076
-9.5 | -0.452 | 0.05059 | -0.06 | -8.934
-9 | -0.41 | 0.04712 | -0.061 | -8.69
-8.5 | -0.366 | 0.04398 | -0.062 | -8.324
-8 | -0.324 | 0.03833 | -0.066 | -8.46
-7.5 | -0.284 | 0.02996 | -0.072 | -9.475
-7 | -0.271 | 0.00984 | -0.092 | -27.515
-6.5 | -0.214 | 0.00941 | -0.092 | -22.709
-6 | -0.156 | 0.00907 | -0.093 | -17.156
-5.5 | -0.097 | 0.00886 | -0.094 | -10.917
-5 | -0.037 | 0.00865 | -0.094 | -4.332
-4.5 | 0.022 | 0.00846 | -0.095 | 2.628
-4 | 0.082 | 0.00832 | -0.096 | 9.884
-3.5 | 0.143 | 0.00808 | -0.096 | 17.659
-3 | 0.203 | 0.00798 | -0.097 | 25.47
-2.5 | 0.264 | 0.00784 | -0.098 | 33.677
-2 | 0.325 | 0.00802 | -0.099 | 40.523
-1.5 | 0.386 | 0.00793 | -0.099 | 48.714
-1 | 0.447 | 0.00794 | -0.1 | 56.287
-0.5 | 0.508 | 0.00801 | -0.101 | 63.436
0 | 0.573 | 0.00807 | -0.101 | 70.906
0.5 | 0.633 | 0.00821 | -0.102 | 77.176
1 | 0.694 | 0.00832 | -0.103 | 83.453
1.5 | 0.755 | 0.00858 | -0.103 | 88.014
2 | 0.816 | 0.00873 | -0.104 | 93.437
2.5 | 0.877 | 0.00893 | -0.105 | 98.156
3 | 0.937 | 0.00919 | -0.105 | 101.904
3.5 | 0.997 | 0.00845 | -0.106 | 118.07
4 | 1.057 | 0.00877 | -0.107 | 120.609
4.5 | 1.117 | 0.00911 | -0.107 | 122.643
5 | 1.176 | 0.00941 | -0.108 | 125.01
5.5 | 1.235 | 0.00974 | -0.109 | 126.835
6 | 1.294 | 0.01007 | -0.109 | 128.432
6.5 | 1.351 | 0.01328 | -0.11 | 101.751
7 | 1.391 | 0.01387 | -0.109 | 100.3
7.5 | 1.443 | 0.01452 | -0.11 | 99.405
8 | 1.493 | 0.01535 | -0.11 | 97.278
8.5 | 1.541 | 0.01626 | -0.11 | 94.778
9 | 1.577 | 0.02054 | -0.11 | 76.791
9.5 | 1.624 | 0.02177 | -0.11 | 74.633
10 | 1.668 | 0.02286 | -0.111 | 72.972
10.5 | 1.711 | 0.02417 | -0.111 | 70.776
11 | 1.752 | 0.02562 | -0.111 | 68.363
11.5 | 1.79 | 0.02731 | -0.111 | 65.538
12 | 1.828 | 0.02862 | -0.112 | 63.851
12.5 | 1.861 | 0.03069 | -0.112 | 60.647
13 | 1.895 | 0.03185 | -0.112 | 59.504
13.5 | 1.926 | 0.03406 | -0.113 | 56.543
14 | 1.955 | 0.03602 | -0.113 | 54.261
14.5 | 1.979 | 0.03816 | -0.113 | 51.869
15 | 2.003 | 0.04072 | -0.113 | 49.194
15.5 | 2.023 | 0.04296 | -0.113 | 47.1
16 | 2.038 | 0.04739 | -0.113 | 43.015
16.5 | 2.055 | 0.04967 | -0.113 | 41.368
17 | 2.068 | 0.05331 | -0.113 | 38.78
17.5 | 2.067 | 0.05794 | -0.113 | 35.677
18 | 2.062 | 0.06078 | -0.113 | 33.925
18.5 | 2.051 | 0.06491 | -0.113 | 31.605
19 | 2.037 | 0.07018 | -0.113 | 29.026
19.5 | 2.023 | 0.07341 | -0.113 | 27.557
20 | 2.001 | 0.07851 | -0.113 | 25.492

## 34. Re 750k Mach 0.00 (2)
BIGFOIL.COM POLAR EXPORT
goe476
GOE 476 |  |  |  | Cl Max: | 1.4981 | at alpha= | 14 | deg
XFOIL ncrit=9 |  |  |  | L/D Max: | 122.505 | at alpha= | 5 | deg
Re: | 750000 |  |  | Cd Min: | 0.19562 | at alpha= | -18.5 | deg
Mach: | 0 |  |  | Cl=0 at alpha= | -4.7582 | deg
|  |  |  | @ Cl=0.1, Cd= | 0.010675
|  |  |  | @ Cl=0.4, Cd= | 0.0093909
|  |  |  | @ Cl=0.6, Cd= | 0.0092774
alpha (deg) | Cl | Cd | Cm | Cl/Cd
-18.5 | -0.3837 | 0.19562 | -0.0264 | -1.9615
-18 | -0.3807 | 0.18654 | -0.0307 | -2.0408
-17.5 | -0.3616 | 0.18267 | -0.0317 | -1.9795
-17 | -0.3456 | 0.17832 | -0.0332 | -1.9381
-16.5 | -0.3472 | 0.16901 | -0.0374 | -2.0543
-16 | -0.3291 | 0.16503 | -0.0378 | -1.9942
-15.5 | -0.3139 | 0.16086 | -0.0387 | -1.9514
-13.5 | -0.8067 | 0.03633 | -0.1165 | -22.2048
-13 | -0.778 | 0.03182 | -0.1206 | -24.45
-12.5 | -0.7375 | 0.02876 | -0.1225 | -25.6433
-12 | -0.6956 | 0.02555 | -0.1241 | -27.225
-11.5 | -0.6385 | 0.02308 | -0.1271 | -27.6646
-11 | -0.5879 | 0.02021 | -0.1287 | -29.0896
-10.5 | -0.5307 | 0.01916 | -0.1297 | -27.6983
-10 | -0.4845 | 0.01824 | -0.1283 | -26.5625
-9.5 | -0.4422 | 0.01726 | -0.1259 | -25.6199
-9 | -0.3996 | 0.01645 | -0.1234 | -24.2918
-8.5 | -0.3587 | 0.01519 | -0.1208 | -23.6142
-8 | -0.313 | 0.0146 | -0.1187 | -21.4384
-7.5 | -0.2666 | 0.01407 | -0.1167 | -18.9481
-7 | -0.22 | 0.01353 | -0.1146 | -16.2602
-6.5 | -0.1722 | 0.01299 | -0.1127 | -13.2564
-6 | -0.1251 | 0.01228 | -0.1108 | -10.1873
-5.5 | -0.0749 | 0.01192 | -0.1094 | -6.2836
-5 | -0.0237 | 0.01158 | -0.1081 | -2.0466
-4.5 | 0.0253 | 0.01106 | -0.1065 | 2.2875
-4 | 0.0771 | 0.01075 | -0.1054 | 7.1721
-3.5 | 0.1291 | 0.01058 | -0.1042 | 12.2023
-3 | 0.1802 | 0.01016 | -0.1029 | 17.7362
-2 | 0.2839 | 0.00974 | -0.1006 | 29.1478
-1.5 | 0.3354 | 0.00956 | -0.0994 | 35.0837
-1 | 0.3875 | 0.00941 | -0.0983 | 41.1796
-0.5 | 0.4398 | 0.00933 | -0.0972 | 47.1383
0 | 0.4916 | 0.00933 | -0.0961 | 52.6902
0.5 | 0.543 | 0.00933 | -0.0949 | 58.1994
1 | 0.5937 | 0.00928 | -0.0935 | 63.9763
1.5 | 0.6432 | 0.00926 | -0.092 | 69.46
2 | 0.6932 | 0.00922 | -0.0905 | 75.1844
2.5 | 0.7403 | 0.00917 | -0.0886 | 80.7306
4.5 | 1.0866 | 0.00889 | -0.1155 | 122.2272
5 | 1.1246 | 0.00918 | -0.1118 | 122.5054
5.5 | 1.1622 | 0.00949 | -0.108 | 122.4658
6 | 1.1972 | 0.00983 | -0.1038 | 121.7904
6.5 | 1.23 | 0.0102 | -0.0991 | 120.5882
7 | 1.2595 | 0.01052 | -0.0938 | 119.7243
7.5 | 1.2836 | 0.0109 | -0.0875 | 117.7615
8 | 1.3074 | 0.01144 | -0.0814 | 114.2832
8.5 | 1.313 | 0.01271 | -0.0725 | 103.3045
9 | 1.3184 | 0.01436 | -0.0644 | 91.8106
9.5 | 1.3387 | 0.01566 | -0.0592 | 85.4853
10 | 1.3609 | 0.01703 | -0.0547 | 79.9119
10.5 | 1.3847 | 0.01848 | -0.0509 | 74.9297
11 | 1.4105 | 0.01995 | -0.0476 | 70.7018
11.5 | 1.4326 | 0.02179 | -0.0444 | 65.7458
12 | 1.4531 | 0.02386 | -0.0413 | 60.9011
12.5 | 1.4736 | 0.02608 | -0.0386 | 56.5031
13 | 1.4877 | 0.0289 | -0.0358 | 51.4775
13.5 | 1.4955 | 0.03241 | -0.033 | 46.1432
14 | 1.4981 | 0.03655 | -0.0304 | 40.9877
14.5 | 1.494 | 0.04153 | -0.028 | 35.974
15 | 1.4908 | 0.04666 | -0.0261 | 31.9503
15.5 | 1.4904 | 0.05171 | -0.0246 | 28.8223
16 | 1.4942 | 0.05653 | -0.0236 | 26.432
16.5 | 1.4947 | 0.0618 | -0.0228 | 24.1861
17 | 1.4897 | 0.06788 | -0.0223 | 21.9461
17.5 | 1.4957 | 0.07281 | -0.0221 | 20.5425
18 | 1.4968 | 0.07842 | -0.0222 | 19.087
18.5 | 1.4936 | 0.08467 | -0.0225 | 17.6403
19 | 1.4831 | 0.09196 | -0.0233 | 16.1277

## 35. Re 750k Mach 0.10 (1)
BIGFOIL.COM POLAR EXPORT
goe476
GOE 476 |  |  |  | Cl Max: | 2.058 | at alpha= | 17 | deg
JavaFoil+Calcfoil stall+Eppler ext transition |  |  |  | L/D Max: | 126.75 | at alpha= | 5.5 | deg
Re: | 750000 |  |  | Cd Min: | 0.00794 | at alpha= | -1.5 | deg
Mach: | 0.1 |  |  | Cl=0 at alpha= | -4.6833 | deg
|  |  |  | @ Cl=0.1, Cd= | 0.0082732
|  |  |  | @ Cl=0.4, Cd= | 0.0079538
|  |  |  | @ Cl=0.6, Cd= | 0.0081781
alpha (deg) | Cl | Cd | Cm | Cl/Cd
-20 | -0.914 | 0.17012 | -0.044 | -5.374
-19.5 | -0.912 | 0.16456 | -0.044 | -5.541
-19 | -0.907 | 0.15653 | -0.044 | -5.794
-18.5 | -0.901 | 0.14921 | -0.045 | -6.039
-18 | -0.893 | 0.14151 | -0.046 | -6.314
-17.5 | -0.884 | 0.1351 | -0.046 | -6.54
-17 | -0.871 | 0.12827 | -0.047 | -6.792
-16.5 | -0.858 | 0.11871 | -0.047 | -7.226
-16 | -0.841 | 0.11442 | -0.048 | -7.352
-15.5 | -0.823 | 0.1081 | -0.048 | -7.615
-15 | -0.803 | 0.10184 | -0.049 | -7.886
-14.5 | -0.781 | 0.09627 | -0.05 | -8.112
-14 | -0.756 | 0.09107 | -0.05 | -8.305
-13.5 | -0.73 | 0.08544 | -0.051 | -8.542
-13 | -0.7 | 0.08157 | -0.051 | -8.587
-12.5 | -0.671 | 0.07654 | -0.053 | -8.762
-12 | -0.638 | 0.07303 | -0.053 | -8.733
-11.5 | -0.605 | 0.06673 | -0.055 | -9.059
-11 | -0.569 | 0.06339 | -0.056 | -8.973
-10.5 | -0.53 | 0.05949 | -0.056 | -8.917
-10 | -0.492 | 0.05496 | -0.057 | -8.948
-9.5 | -0.452 | 0.05045 | -0.06 | -8.968
-9 | -0.41 | 0.04768 | -0.061 | -8.607
-8.5 | -0.367 | 0.04439 | -0.062 | -8.268
-8 | -0.323 | 0.04116 | -0.064 | -7.835
-7.5 | -0.283 | 0.03146 | -0.071 | -9.009
-7 | -0.271 | 0.01 | -0.092 | -27.146
-6.5 | -0.214 | 0.00947 | -0.093 | -22.648
-6 | -0.156 | 0.00911 | -0.093 | -17.152
-5.5 | -0.097 | 0.00892 | -0.094 | -10.894
-5 | -0.038 | 0.00874 | -0.095 | -4.307
-4.5 | 0.022 | 0.00852 | -0.096 | 2.62
-4 | 0.083 | 0.00831 | -0.096 | 9.946
-3.5 | 0.143 | 0.00818 | -0.097 | 17.512
-3 | 0.204 | 0.00806 | -0.098 | 25.347
-2.5 | 0.265 | 0.00795 | -0.098 | 33.385
-2 | 0.327 | 0.00798 | -0.099 | 40.957
-1.5 | 0.388 | 0.00794 | -0.1 | 48.893
-1 | 0.449 | 0.00801 | -0.1 | 56.073
-0.5 | 0.51 | 0.00802 | -0.101 | 63.655
0 | 0.575 | 0.00817 | -0.102 | 70.473
0.5 | 0.637 | 0.00819 | -0.102 | 77.752
1 | 0.698 | 0.00838 | -0.103 | 83.275
1.5 | 0.759 | 0.00855 | -0.104 | 88.724
2 | 0.82 | 0.00878 | -0.105 | 93.349
2.5 | 0.881 | 0.00897 | -0.105 | 98.168
3 | 0.942 | 0.00918 | -0.106 | 102.543
3.5 | 1.002 | 0.00851 | -0.106 | 117.76
4 | 1.062 | 0.00879 | -0.107 | 120.896
4.5 | 1.122 | 0.00915 | -0.108 | 122.729
5 | 1.182 | 0.00945 | -0.109 | 125.016
5.5 | 1.241 | 0.00979 | -0.109 | 126.75
6 | 1.3 | 0.01296 | -0.11 | 100.31
6.5 | 1.358 | 0.01333 | -0.111 | 101.844
7 | 1.396 | 0.01399 | -0.11 | 99.81
7.5 | 1.448 | 0.01474 | -0.11 | 98.227
8 | 1.498 | 0.01548 | -0.11 | 96.719
8.5 | 1.547 | 0.01643 | -0.111 | 94.131
9 | 1.582 | 0.02087 | -0.11 | 75.835
9.5 | 1.629 | 0.02199 | -0.111 | 74.083
10 | 1.674 | 0.02321 | -0.111 | 72.129
10.5 | 1.716 | 0.02456 | -0.111 | 69.875
11 | 1.757 | 0.02592 | -0.112 | 67.797
11.5 | 1.794 | 0.0278 | -0.112 | 64.55
12 | 1.831 | 0.02903 | -0.112 | 63.067
12.5 | 1.864 | 0.03116 | -0.112 | 59.829
13 | 1.899 | 0.03252 | -0.113 | 58.377
13.5 | 1.927 | 0.03464 | -0.113 | 55.629
14 | 1.955 | 0.03668 | -0.113 | 53.295
14.5 | 1.978 | 0.03891 | -0.113 | 50.844
15 | 2.001 | 0.0416 | -0.114 | 48.101
15.5 | 2.02 | 0.04395 | -0.114 | 45.96
16 | 2.036 | 0.04769 | -0.114 | 42.688
16.5 | 2.048 | 0.05103 | -0.114 | 40.137
17 | 2.058 | 0.05461 | -0.114 | 37.682
17.5 | 2.055 | 0.05953 | -0.113 | 34.518
18 | 2.048 | 0.06288 | -0.114 | 32.569
18.5 | 2.029 | 0.06927 | -0.113 | 29.288
19 | 2.016 | 0.07272 | -0.113 | 27.721
19.5 | 1.99 | 0.08004 | -0.113 | 24.862
20 | 1.971 | 0.08108 | -0.114 | 24.307

## 36. Re 750k Mach 0.10 (2)
BIGFOIL.COM POLAR EXPORT
goe476
GOE 476 |  |  |  | Cl Max: | 1.4917 | at alpha= | 13.5 | deg
XFOIL ncrit=9 |  |  |  | L/D Max: | 122.136 | at alpha= | 5.5 | deg
Re: | 750000 |  |  | Cd Min: | 0.18315 | at alpha= | -17.5 | deg
Mach: | 0.1 |  |  | Cl=0 at alpha= | -4.7545 | deg
|  |  |  | @ Cl=0.1, Cd= | 0.010727
|  |  |  | @ Cl=0.4, Cd= | 0.0094337
|  |  |  | @ Cl=0.6, Cd= | 0.0093015
alpha (deg) | Cl | Cd | Cm | Cl/Cd
-17.5 | -0.361 | 0.18315 | -0.0319 | -1.9711
-17 | -0.3447 | 0.17882 | -0.0334 | -1.9276
-16.5 | -0.3466 | 0.1695 | -0.0377 | -2.0448
-16 | -0.3281 | 0.16549 | -0.0381 | -1.9826
-15.5 | -0.3125 | 0.16134 | -0.0389 | -1.9369
-15 | -0.3252 | 0.15146 | -0.0441 | -2.1471
-14.5 | -0.305 | 0.14754 | -0.043 | -2.0672
-14 | -0.2902 | 0.14385 | -0.0427 | -2.0174
-12.5 | -0.7138 | 0.03261 | -0.1235 | -21.889
-12 | -0.6817 | 0.02786 | -0.1264 | -24.4688
-11.5 | -0.6314 | 0.02429 | -0.1298 | -25.9942
-11 | -0.5847 | 0.02112 | -0.1311 | -27.6847
-10.5 | -0.5289 | 0.01975 | -0.132 | -26.7797
-10 | -0.4832 | 0.01881 | -0.1304 | -25.6885
-9.5 | -0.4421 | 0.01774 | -0.1278 | -24.9211
-9 | -0.4006 | 0.01679 | -0.125 | -23.8594
-8.5 | -0.3593 | 0.01565 | -0.1222 | -22.9585
-8 | -0.3148 | 0.01484 | -0.1199 | -21.2129
-7.5 | -0.2684 | 0.01429 | -0.1178 | -18.7824
-7 | -0.2215 | 0.0137 | -0.1156 | -16.1679
-6.5 | -0.1729 | 0.01326 | -0.1137 | -13.0392
-6 | -0.1262 | 0.01239 | -0.1117 | -10.1856
-5.5 | -0.0759 | 0.01203 | -0.1102 | -6.3092
-5 | -0.0244 | 0.01165 | -0.1088 | -2.0944
-4.5 | 0.0253 | 0.01115 | -0.1072 | 2.2691
-4 | 0.0771 | 0.01081 | -0.106 | 7.1323
-3.5 | 0.1294 | 0.01062 | -0.1048 | 12.1846
-3 | 0.1807 | 0.0102 | -0.1035 | 17.7157
-2.5 | 0.2331 | 0.01008 | -0.1023 | 23.125
-2 | 0.285 | 0.00977 | -0.1011 | 29.1709
-1.5 | 0.3369 | 0.00961 | -0.0998 | 35.0572
-1 | 0.3893 | 0.00945 | -0.0987 | 41.1958
-0.5 | 0.4417 | 0.00937 | -0.0976 | 47.1398
0 | 0.4939 | 0.00936 | -0.0965 | 52.7671
0.5 | 0.5451 | 0.00936 | -0.0951 | 58.2372
1 | 0.5964 | 0.0093 | -0.0938 | 64.129
1.5 | 0.6458 | 0.00932 | -0.0921 | 69.2918
2 | 0.696 | 0.00926 | -0.0906 | 75.162
2.5 | 0.7439 | 0.00921 | -0.0887 | 80.7709
3 | 0.8821 | 0.00816 | -0.1067 | 108.1005
3.5 | 0.9994 | 0.00851 | -0.1198 | 117.4383
4 | 1.0499 | 0.00871 | -0.1186 | 120.5396
4.5 | 1.0908 | 0.00895 | -0.1153 | 121.8771
5 | 1.1286 | 0.00925 | -0.1115 | 122.0108
5.5 | 1.1664 | 0.00955 | -0.1077 | 122.1361
6 | 1.2014 | 0.00989 | -0.1034 | 121.4762
6.5 | 1.2333 | 0.01027 | -0.0985 | 120.0876
7 | 1.2591 | 0.01061 | -0.0923 | 118.6711
7.5 | 1.2837 | 0.01103 | -0.086 | 116.3826
8 | 1.3082 | 0.01159 | -0.0799 | 112.8732
8.5 | 1.3106 | 0.01304 | -0.0706 | 100.5061
9 | 1.319 | 0.01465 | -0.0631 | 90.0341
9.5 | 1.3393 | 0.01601 | -0.0579 | 83.654
10 | 1.3622 | 0.01741 | -0.0536 | 78.2424
10.5 | 1.384 | 0.01904 | -0.0495 | 72.6891
11 | 1.4104 | 0.02056 | -0.0464 | 68.5992
11.5 | 1.433 | 0.02245 | -0.0432 | 63.8307
12 | 1.4523 | 0.0247 | -0.0401 | 58.7976
12.5 | 1.471 | 0.02714 | -0.0374 | 54.2004
13 | 1.4839 | 0.03016 | -0.0346 | 49.2009
13.5 | 1.4917 | 0.03378 | -0.0319 | 44.1593
14 | 1.4909 | 0.03835 | -0.0293 | 38.8761
14.5 | 1.4866 | 0.04344 | -0.027 | 34.2219
15 | 1.4849 | 0.04855 | -0.0252 | 30.585
15.5 | 1.4839 | 0.05376 | -0.0238 | 27.6023
16 | 1.4884 | 0.05858 | -0.0229 | 25.408
16.5 | 1.4878 | 0.06408 | -0.0222 | 23.2179
17 | 1.4825 | 0.0703 | -0.0218 | 21.0882
17.5 | 1.4877 | 0.07542 | -0.0217 | 19.7255
18 | 1.4878 | 0.08127 | -0.0218 | 18.3069
18.5 | 1.4833 | 0.08775 | -0.0223 | 16.9037

## 37. Re 750k Mach 0.25 (1)
BIGFOIL.COM POLAR EXPORT
goe476
GOE 476 |  |  |  | Cl Max: | 1.982 | at alpha= | 16 | deg
JavaFoil+Calcfoil stall+Eppler ext transition |  |  |  | L/D Max: | 125.313 | at alpha= | 5.5 | deg
Re: | 750000 |  |  | Cd Min: | 0.00798 | at alpha= | -1 | deg
Mach: | 0.25 |  |  | Cl=0 at alpha= | -4.6855 | deg
|  |  |  | @ Cl=0.1, Cd= | 0.0083558
|  |  |  | @ Cl=0.4, Cd= | 0.0080381
|  |  |  | @ Cl=0.6, Cd= | 0.0082443
alpha (deg) | Cl | Cd | Cm | Cl/Cd
-20 | -0.676 | 0.20786 | -0.042 | -3.253
-19.5 | -0.697 | 0.19146 | -0.043 | -3.641
-19 | -0.715 | 0.17592 | -0.044 | -4.066
-18.5 | -0.73 | 0.16736 | -0.044 | -4.362
-18 | -0.742 | 0.15835 | -0.045 | -4.684
-17.5 | -0.751 | 0.14819 | -0.045 | -5.066
-17 | -0.756 | 0.13897 | -0.046 | -5.44
-16.5 | -0.758 | 0.13073 | -0.046 | -5.8
-16 | -0.757 | 0.12514 | -0.047 | -6.051
-15.5 | -0.753 | 0.11701 | -0.048 | -6.435
-15 | -0.745 | 0.11291 | -0.049 | -6.594
-14.5 | -0.733 | 0.10391 | -0.049 | -7.054
-14 | -0.718 | 0.09792 | -0.05 | -7.334
-13.5 | -0.701 | 0.08999 | -0.051 | -7.784
-13 | -0.679 | 0.0853 | -0.052 | -7.964
-12.5 | -0.655 | 0.08003 | -0.053 | -8.184
-12 | -0.627 | 0.07587 | -0.053 | -8.27
-11.5 | -0.598 | 0.07044 | -0.054 | -8.49
-11 | -0.564 | 0.06695 | -0.054 | -8.432
-10.5 | -0.529 | 0.06259 | -0.055 | -8.457
-10 | -0.493 | 0.05815 | -0.057 | -8.473
-9.5 | -0.454 | 0.054 | -0.058 | -8.406
-9 | -0.414 | 0.04976 | -0.061 | -8.32
-8.5 | -0.371 | 0.04595 | -0.062 | -8.083
-8 | -0.327 | 0.04236 | -0.064 | -7.716
-7.5 | -0.283 | 0.03767 | -0.067 | -7.505
-7 | -0.236 | 0.03382 | -0.07 | -6.983
-6.5 | -0.219 | 0.00993 | -0.095 | -22.047
-6 | -0.16 | 0.00935 | -0.096 | -17.096
-5.5 | -0.1 | 0.00902 | -0.097 | -11.037
-5 | -0.039 | 0.00878 | -0.097 | -4.393
-4.5 | 0.023 | 0.00858 | -0.098 | 2.671
-4 | 0.085 | 0.00838 | -0.099 | 10.12
-3.5 | 0.147 | 0.00828 | -0.1 | 17.765
-3 | 0.21 | 0.00811 | -0.1 | 25.861
-2.5 | 0.272 | 0.008 | -0.101 | 34.036
-2 | 0.335 | 0.00808 | -0.102 | 41.525
-1.5 | 0.398 | 0.00804 | -0.102 | 49.583
-1 | 0.462 | 0.00798 | -0.103 | 57.822
-0.5 | 0.524 | 0.0081 | -0.104 | 64.742
0 | 0.591 | 0.00823 | -0.105 | 71.85
0.5 | 0.654 | 0.00833 | -0.105 | 78.519
1 | 0.717 | 0.00849 | -0.106 | 84.398
1.5 | 0.78 | 0.00871 | -0.107 | 89.489
2 | 0.842 | 0.009 | -0.107 | 93.619
2.5 | 0.905 | 0.00921 | -0.108 | 98.238
3 | 0.967 | 0.00942 | -0.109 | 102.647
3.5 | 1.029 | 0.00879 | -0.109 | 117.073
4 | 1.091 | 0.00914 | -0.11 | 119.363
4.5 | 1.153 | 0.00945 | -0.111 | 121.907
5 | 1.214 | 0.00979 | -0.112 | 123.992
5.5 | 1.274 | 0.01017 | -0.112 | 125.313
6 | 1.318 | 0.01368 | -0.112 | 96.379
6.5 | 1.372 | 0.01414 | -0.112 | 97.021
7 | 1.425 | 0.0149 | -0.112 | 95.637
7.5 | 1.477 | 0.01569 | -0.113 | 94.144
8 | 1.527 | 0.01676 | -0.113 | 91.103
8.5 | 1.566 | 0.02124 | -0.112 | 73.721
9 | 1.614 | 0.02247 | -0.113 | 71.806
9.5 | 1.66 | 0.02366 | -0.113 | 70.174
10 | 1.703 | 0.02514 | -0.113 | 67.734
10.5 | 1.743 | 0.02683 | -0.114 | 64.984
11 | 1.779 | 0.02876 | -0.114 | 61.864
11.5 | 1.815 | 0.03042 | -0.114 | 59.67
12 | 1.847 | 0.03244 | -0.114 | 56.943
12.5 | 1.878 | 0.03378 | -0.115 | 55.601
13 | 1.904 | 0.03632 | -0.115 | 52.423
13.5 | 1.927 | 0.03877 | -0.115 | 49.694
14 | 1.947 | 0.04145 | -0.115 | 46.973
14.5 | 1.963 | 0.04446 | -0.115 | 44.147
15 | 1.974 | 0.04755 | -0.115 | 41.501
15.5 | 1.977 | 0.05272 | -0.115 | 37.496
16 | 1.982 | 0.05581 | -0.115 | 35.52
16.5 | 1.98 | 0.06055 | -0.115 | 32.705
17 | 1.977 | 0.06568 | -0.115 | 30.098
17.5 | 1.957 | 0.07047 | -0.115 | 27.77
18 | 1.921 | 0.07485 | -0.115 | 25.665
18.5 | 1.878 | 0.08176 | -0.115 | 22.972
19 | 1.827 | 0.08757 | -0.114 | 20.866
19.5 | 1.768 | 0.0965 | -0.114 | 18.318
20 | 1.686 | 0.11619 | -0.111 | 14.508

## 38. Re 750k Mach 0.25 (2)
BIGFOIL.COM POLAR EXPORT
goe476
GOE 476 |  |  |  | Cl Max: | 1.4639 | at alpha= | 13.5 | deg
XFOIL ncrit=9 |  |  |  | L/D Max: | 118.964 | at alpha= | 5 | deg
Re: | 750000 |  |  | Cd Min: | 0.16393 | at alpha= | -15.5 | deg
Mach: | 0.25 |  |  | Cl=0 at alpha= | -4.7356 | deg
|  |  |  | @ Cl=0.1, Cd= | 0.011141
|  |  |  | @ Cl=0.4, Cd= | 0.0096379
|  |  |  | @ Cl=0.6, Cd= | 0.0094737
alpha (deg) | Cl | Cd | Cm | Cl/Cd
-15.5 | -0.306 | 0.16393 | -0.0399 | -1.8667
-15 | -0.2925 | 0.15924 | -0.0409 | -1.8369
-14.5 | -0.2981 | 0.15013 | -0.0443 | -1.9856
-14 | -0.2817 | 0.14648 | -0.0436 | -1.9231
-13.5 | -0.2708 | 0.14237 | -0.0433 | -1.9021
-13 | -0.2737 | 0.13099 | -0.0517 | -2.0895
-12.5 | -0.2311 | 0.12549 | -0.0564 | -1.8416
-12 | -0.1972 | 0.11943 | -0.062 | -1.6512
-10.5 | -0.4788 | 0.02605 | -0.1464 | -18.38
-10 | -0.4514 | 0.02332 | -0.1439 | -19.3568
-9.5 | -0.4212 | 0.02172 | -0.1397 | -19.3923
-9 | -0.3908 | 0.01996 | -0.1354 | -19.5792
-8.5 | -0.3566 | 0.01827 | -0.1312 | -19.5183
-8 | -0.317 | 0.01697 | -0.1276 | -18.68
-7.5 | -0.2751 | 0.01566 | -0.1244 | -17.567
-7 | -0.2287 | 0.01489 | -0.1215 | -15.3593
-6.5 | -0.1805 | 0.01413 | -0.119 | -12.7742
-6 | -0.1297 | 0.01355 | -0.1169 | -9.572
-5.5 | -0.0806 | 0.01263 | -0.1148 | -6.3816
-5 | -0.0284 | 0.01219 | -0.113 | -2.3298
-4.5 | 0.0253 | 0.01177 | -0.1114 | 2.1495
-3.5 | 0.131 | 0.01088 | -0.1082 | 12.0404
-3 | 0.1842 | 0.01057 | -0.1067 | 17.4267
-2.5 | 0.2379 | 0.01026 | -0.1053 | 23.1871
-2 | 0.2913 | 0.01002 | -0.1038 | 29.0719
-1.5 | 0.3453 | 0.00987 | -0.1025 | 34.9848
-1 | 0.3986 | 0.00964 | -0.1011 | 41.3485
-0.5 | 0.452 | 0.00956 | -0.0997 | 47.2803
0 | 0.5055 | 0.00949 | -0.0983 | 53.2666
0.5 | 0.5577 | 0.00949 | -0.0967 | 58.7671
1 | 0.6097 | 0.00947 | -0.095 | 64.3823
1.5 | 0.6613 | 0.00947 | -0.0933 | 69.831
2.5 | 0.7601 | 0.00946 | -0.089 | 80.3488
3 | 0.7966 | 0.00882 | -0.0847 | 90.3175
5 | 1.148 | 0.00965 | -0.1096 | 118.9637
5.5 | 1.1843 | 0.00997 | -0.1049 | 118.7864
6 | 1.2171 | 0.01029 | -0.0995 | 118.2799
6.5 | 1.2414 | 0.01063 | -0.0925 | 116.7827
7 | 1.2682 | 0.01106 | -0.086 | 114.6655
7.5 | 1.2928 | 0.01168 | -0.0795 | 110.6849
8 | 1.3073 | 0.01277 | -0.0718 | 102.3727
8.5 | 1.3035 | 0.01488 | -0.0621 | 87.6008
9 | 1.3186 | 0.01663 | -0.056 | 79.2904
10 | 1.3631 | 0.02015 | -0.0473 | 67.6476
10.5 | 1.3867 | 0.02213 | -0.0437 | 62.6615
11 | 1.4056 | 0.02456 | -0.0402 | 57.2313
11.5 | 1.4269 | 0.02702 | -0.0372 | 52.809
12 | 1.4457 | 0.02979 | -0.0344 | 48.5297
12.5 | 1.4585 | 0.03319 | -0.0317 | 43.944
13 | 1.4634 | 0.03741 | -0.029 | 39.1179
13.5 | 1.4639 | 0.04218 | -0.0266 | 34.706
14 | 1.4596 | 0.0476 | -0.0244 | 30.6639
14.5 | 1.4542 | 0.05332 | -0.0227 | 27.2731
15 | 1.4535 | 0.05884 | -0.0214 | 24.7026
15.5 | 1.4519 | 0.06462 | -0.0205 | 22.4683
16 | 1.4542 | 0.07017 | -0.0199 | 20.724
16.5 | 1.4496 | 0.07662 | -0.0197 | 18.9193
17 | 1.4437 | 0.08341 | -0.0198 | 17.3085
17.5 | 1.4455 | 0.08938 | -0.0201 | 16.1725
18 | 1.4427 | 0.09603 | -0.0208 | 15.0234
18.5 | 1.435 | 0.10335 | -0.0219 | 13.8849

## 39. Re 750k Mach 0.50 (1)
BIGFOIL.COM POLAR EXPORT
goe476
GOE 476 |  |  |  | Cl Max: | 1.755 | at alpha= | 10.5 | deg
JavaFoil+Calcfoil stall+Eppler ext transition |  |  |  | L/D Max: | 115.368 | at alpha= | 4.5 | deg
Re: | 750000 |  |  | Cd Min: | 0.00823 | at alpha= | -2.5 | deg
Mach: | 0.5 |  |  | Cl=0 at alpha= | -4.7049 | deg
|  |  |  | @ Cl=0.1, Cd= | 0.0088483
|  |  |  | @ Cl=0.4, Cd= | 0.0083189
|  |  |  | @ Cl=0.6, Cd= | 0.008722
alpha (deg) | Cl | Cd | Cm | Cl/Cd
-20 | -0.853 | 0.20279 | -0.052 | -4.208
-19.5 | -0.826 | 0.2042 | -0.052 | -4.043
-19 | -0.798 | 0.19815 | -0.051 | -4.027
-18.5 | -0.771 | 0.19276 | -0.052 | -3.999
-18 | -0.744 | 0.19021 | -0.052 | -3.91
-17.5 | -0.716 | 0.18304 | -0.052 | -3.914
-17 | -0.69 | 0.16694 | -0.053 | -4.131
-16.5 | -0.662 | 0.16215 | -0.053 | -4.084
-16 | -0.634 | 0.17239 | -0.053 | -3.68
-15.5 | -0.607 | 0.16533 | -0.053 | -3.671
-15 | -0.58 | 0.16238 | -0.054 | -3.569
-14.5 | -0.552 | 0.15932 | -0.055 | -3.467
-14 | -0.523 | 0.14902 | -0.052 | -3.51
-13.5 | -0.495 | 0.14419 | -0.051 | -3.431
-13 | -0.467 | 0.12803 | -0.051 | -3.645
-12.5 | -0.439 | 0.1186 | -0.052 | -3.704
-12 | -0.411 | 0.12072 | -0.052 | -3.407
-11.5 | -0.383 | 0.11302 | -0.052 | -3.393
-11 | -0.355 | 0.1118 | -0.052 | -3.18
-10.5 | -0.328 | 0.10449 | -0.052 | -3.134
-10 | -0.299 | 0.10299 | -0.052 | -2.908
-9.5 | -0.272 | 0.0921 | -0.054 | -2.953
-9 | -0.243 | 0.08377 | -0.05 | -2.9
-8.5 | -0.335 | 0.07422 | -0.053 | -4.514
-8 | -0.317 | 0.05611 | -0.058 | -5.656
-7.5 | -0.283 | 0.05129 | -0.059 | -5.515
-7 | -0.241 | 0.04624 | -0.063 | -5.221
-6.5 | -0.195 | 0.04244 | -0.066 | -4.583
-6 | -0.144 | 0.03813 | -0.071 | -3.788
-5.5 | -0.091 | 0.03436 | -0.074 | -2.651
-5 | -0.036 | 0.02926 | -0.08 | -1.23
-4.5 | 0.025 | 0.00925 | -0.11 | 2.731
-4 | 0.094 | 0.00887 | -0.11 | 10.589
-3.5 | 0.163 | 0.00862 | -0.111 | 18.929
-3 | 0.233 | 0.00834 | -0.112 | 27.955
-2.5 | 0.303 | 0.00823 | -0.113 | 36.832
-2 | 0.374 | 0.00833 | -0.114 | 44.898
-1.5 | 0.444 | 0.0083 | -0.114 | 53.551
-1 | 0.515 | 0.00848 | -0.115 | 60.79
-0.5 | 0.585 | 0.00869 | -0.116 | 67.382
0 | 0.66 | 0.00885 | -0.117 | 74.586
0.5 | 0.73 | 0.00907 | -0.118 | 80.529
1 | 0.8 | 0.00921 | -0.118 | 86.859
1.5 | 0.87 | 0.00951 | -0.119 | 91.47
2 | 0.94 | 0.00987 | -0.12 | 95.229
2.5 | 1.01 | 0.0102 | -0.121 | 98.957
3 | 1.079 | 0.01061 | -0.122 | 101.614
3.5 | 1.147 | 0.01146 | -0.122 | 100.103
4 | 1.215 | 0.01067 | -0.123 | 113.956
4.5 | 1.283 | 0.01112 | -0.124 | 115.368
5 | 1.319 | 0.01548 | -0.122 | 85.195
5.5 | 1.379 | 0.01646 | -0.122 | 83.815
6 | 1.439 | 0.01729 | -0.123 | 83.187
6.5 | 1.493 | 0.01857 | -0.123 | 80.396
7 | 1.546 | 0.01979 | -0.123 | 78.121
7.5 | 1.597 | 0.02092 | -0.124 | 76.36
8 | 1.631 | 0.02811 | -0.123 | 58.026
8.5 | 1.672 | 0.03043 | -0.123 | 54.962
9 | 1.708 | 0.03258 | -0.123 | 52.428
9.5 | 1.738 | 0.03598 | -0.123 | 48.31
10 | 1.754 | 0.0391 | -0.123 | 44.863
10.5 | 1.755 | 0.04264 | -0.123 | 41.159
11 | 1.732 | 0.04694 | -0.123 | 36.898
11.5 | 1.666 | 0.05316 | -0.122 | 31.335
12 | 1.501 | 0.06278 | -0.121 | 23.903
12.5 | 0.969 | 0.11494 | -0.074 | 8.434
13 | 0.994 | 0.12926 | -0.07 | 7.689
13.5 | 1.022 | 0.13089 | -0.072 | 7.805
14 | 1.049 | 0.15228 | -0.072 | 6.886
14.5 | 1.077 | 0.1575 | -0.073 | 6.836
15 | 1.114 | 0.16682 | -0.084 | 6.678
15.5 | 1.156 | 0.17708 | -0.094 | 6.529

## 40. Re 750k Mach 0.50 (2)
BIGFOIL.COM POLAR EXPORT
goe476
GOE 476 |  |  |  | Cl Max: | 1.3754 | at alpha= | 12.5 | deg
XFOIL ncrit=9 |  |  |  | L/D Max: | 106.357 | at alpha= | 4.5 | deg
Re: | 750000 |  |  | Cd Min: | 0.23453 | at alpha= | -20 | deg
Mach: | 0.5 |  |  | Cl=0 at alpha= | -4.7733 | deg
|  |  |  | @ Cl=0.1, Cd= | 0.013626
|  |  |  | @ Cl=0.4, Cd= | 0.010799
|  |  |  | @ Cl=0.6, Cd= | 0.010251
alpha (deg) | Cl | Cd | Cm | Cl/Cd
-20 | -0.4395 | 0.23453 | -0.0208 | -1.874
-19.5 | -0.4189 | 0.22839 | -0.024 | -1.8341
-19 | -0.4052 | 0.21967 | -0.0287 | -1.8446
-18.5 | -0.3834 | 0.214 | -0.0307 | -1.7916
-18 | -0.3631 | 0.20836 | -0.0332 | -1.7427
-17.5 | -0.3532 | 0.19979 | -0.0377 | -1.7679
-17 | -0.3311 | 0.19445 | -0.0387 | -1.7028
-16.5 | -0.3125 | 0.18907 | -0.0404 | -1.6528
-16 | -0.3045 | 0.18127 | -0.0441 | -1.6798
-15.5 | -0.2868 | 0.17557 | -0.0447 | -1.6335
-15 | -0.2699 | 0.17081 | -0.0452 | -1.5801
-14.5 | -0.2647 | 0.16404 | -0.0475 | -1.6136
-14 | -0.2383 | 0.15599 | -0.0528 | -1.5277
-13.5 | -0.1954 | 0.14847 | -0.0604 | -1.3161
-13 | -0.174 | 0.13892 | -0.0699 | -1.2525
-12.5 | -0.1387 | 0.13109 | -0.0756 | -1.0581
-12 | -0.1003 | 0.12449 | -0.0815 | -0.80569
-11.5 | -0.0747 | 0.11372 | -0.096 | -0.65688
-11 | 0.0069 | 0.10458 | -0.1111 | 0.065978
-10.5 | 0.065 | 0.09477 | -0.1299 | 0.68587
-10 | 0.0784 | 0.08721 | -0.1365 | 0.89898
-9.5 | 0.097 | 0.08195 | -0.1374 | 1.1836
-9 | 0.1259 | 0.07896 | -0.1365 | 1.5945
-8.5 | 0.127 | 0.07235 | -0.1382 | 1.7554
-8 | 0.1278 | 0.0662 | -0.1398 | 1.9305
-7.5 | 0.1215 | 0.05958 | -0.1418 | 2.0393
-7 | 0.0983 | 0.05185 | -0.1441 | 1.8959
-6.5 | 0.0243 | 0.04112 | -0.1462 | 0.59095
-6 | -0.0272 | 0.02937 | -0.1465 | -0.92612
-5.5 | -0.0428 | 0.02125 | -0.1414 | -2.0141
-5 | -0.0209 | 0.01709 | -0.1355 | -1.2229
-4.5 | 0.0252 | 0.0151 | -0.131 | 1.6689
-4 | 0.08 | 0.01397 | -0.1274 | 5.7266
-3.5 | 0.1382 | 0.01297 | -0.1242 | 10.6554
-3 | 0.1965 | 0.01223 | -0.1213 | 16.067
-2.5 | 0.2566 | 0.01168 | -0.1185 | 21.9692
-2 | 0.3155 | 0.01124 | -0.1157 | 28.0694
-1.5 | 0.3752 | 0.01091 | -0.1131 | 34.3905
-1 | 0.4331 | 0.01065 | -0.1103 | 40.6667
-0.5 | 0.4912 | 0.01041 | -0.1075 | 47.1854
0 | 0.5473 | 0.0103 | -0.1044 | 53.1359
0.5 | 0.6014 | 0.01025 | -0.101 | 58.6732
1 | 0.6566 | 0.01027 | -0.0978 | 63.9338
1.5 | 0.7075 | 0.01036 | -0.0938 | 68.2915
2 | 0.7522 | 0.01042 | -0.0886 | 72.1881
2.5 | 0.8022 | 0.01051 | -0.0845 | 76.3273
3 | 0.8496 | 0.01072 | -0.0799 | 79.2537
3.5 | 0.8945 | 0.0109 | -0.075 | 82.0642
4.5 | 1.1561 | 0.01087 | -0.0999 | 106.3569
5 | 1.1857 | 0.01139 | -0.092 | 104.1001
5.5 | 1.2161 | 0.01203 | -0.0844 | 101.0889
6 | 1.2489 | 0.0128 | -0.0775 | 97.5703
6.5 | 1.2806 | 0.0138 | -0.0709 | 92.7971
7 | 1.2922 | 0.0158 | -0.0625 | 81.7848
7.5 | 1.2708 | 0.01997 | -0.0526 | 63.6355
8 | 1.2707 | 0.02384 | -0.0463 | 53.3012
8.5 | 1.2834 | 0.02736 | -0.0415 | 46.9079
9 | 1.298 | 0.03099 | -0.0374 | 41.8845
9.5 | 1.3071 | 0.03518 | -0.0336 | 37.1546
10 | 1.3253 | 0.03891 | -0.0303 | 34.0607
10.5 | 1.3406 | 0.043 | -0.0273 | 31.1767
11 | 1.352 | 0.04755 | -0.0245 | 28.4332
11.5 | 1.3636 | 0.05226 | -0.0221 | 26.0926
12 | 1.3733 | 0.0573 | -0.02 | 23.9668
12.5 | 1.3754 | 0.06312 | -0.0182 | 21.7902
13 | 1.3696 | 0.06986 | -0.0169 | 19.6049
13.5 | 1.364 | 0.07677 | -0.0161 | 17.7674
14 | 1.3596 | 0.08382 | -0.0157 | 16.2205
14.5 | 1.3548 | 0.09111 | -0.0157 | 14.8699
15 | 1.3505 | 0.09856 | -0.0161 | 13.7023
15.5 | 1.3424 | 0.10659 | -0.0171 | 12.5941
16 | 1.3391 | 0.11432 | -0.0184 | 11.7136
16.5 | 1.3372 | 0.12205 | -0.02 | 10.9562
17 | 1.3343 | 0.13013 | -0.0222 | 10.2536
17.5 | 1.3293 | 0.13868 | -0.0252 | 9.5854

## 41. Re 1M Mach 0.00 (1)
BIGFOIL.COM POLAR EXPORT
goe476
GOE 476 |  |  |  | Cl Max: | 2.075 | at alpha= | 17.5 | deg
JavaFoil+Calcfoil stall+Eppler ext transition |  |  |  | L/D Max: | 137.532 | at alpha= | 6 | deg
Re: | 1000000 |  |  | Cd Min: | 0.00742 | at alpha= | -2.5 | deg
Mach: | 0 |  |  | Cl=0 at alpha= | -4.6864 | deg
|  |  |  | @ Cl=0.1, Cd= | 0.0077416
|  |  |  | @ Cl=0.4, Cd= | 0.0074677
|  |  |  | @ Cl=0.6, Cd= | 0.0077535
alpha (deg) | Cl | Cd | Cm | Cl/Cd
-20 | -0.943 | 0.16383 | -0.045 | -5.756
-19.5 | -0.938 | 0.15353 | -0.046 | -6.112
-19 | -0.931 | 0.14691 | -0.046 | -6.336
-18.5 | -0.922 | 0.14191 | -0.046 | -6.499
-18 | -0.913 | 0.13339 | -0.047 | -6.843
-17.5 | -0.9 | 0.12612 | -0.047 | -7.139
-17 | -0.887 | 0.11948 | -0.048 | -7.421
-16.5 | -0.871 | 0.11438 | -0.049 | -7.618
-16 | -0.853 | 0.10929 | -0.049 | -7.801
-15.5 | -0.833 | 0.10304 | -0.05 | -8.085
-15 | -0.811 | 0.09951 | -0.05 | -8.152
-14.5 | -0.789 | 0.09159 | -0.052 | -8.616
-14 | -0.764 | 0.08601 | -0.053 | -8.885
-13.5 | -0.737 | 0.08095 | -0.054 | -9.102
-13 | -0.708 | 0.07599 | -0.055 | -9.319
-12.5 | -0.676 | 0.07138 | -0.055 | -9.471
-12 | -0.644 | 0.06659 | -0.056 | -9.667
-11.5 | -0.61 | 0.06153 | -0.058 | -9.914
-11 | -0.572 | 0.05906 | -0.058 | -9.689
-10.5 | -0.534 | 0.05505 | -0.059 | -9.704
-10 | -0.495 | 0.05097 | -0.06 | -9.706
-9.5 | -0.454 | 0.04735 | -0.061 | -9.584
-9 | -0.413 | 0.04415 | -0.063 | -9.345
-8.5 | -0.37 | 0.04015 | -0.065 | -9.212
-8 | -0.362 | 0.014 | -0.085 | -25.842
-7.5 | -0.327 | 0.0096 | -0.091 | -34.064
-7 | -0.271 | 0.00918 | -0.092 | -29.508
-6.5 | -0.214 | 0.00883 | -0.092 | -24.197
-6 | -0.156 | 0.00861 | -0.093 | -18.06
-5.5 | -0.097 | 0.00831 | -0.094 | -11.646
-5 | -0.037 | 0.00813 | -0.094 | -4.609
-4.5 | 0.022 | 0.008 | -0.095 | 2.78
-4 | 0.082 | 0.00778 | -0.096 | 10.581
-3.5 | 0.143 | 0.00765 | -0.096 | 18.656
-3 | 0.203 | 0.00752 | -0.097 | 27.041
-2.5 | 0.264 | 0.00742 | -0.098 | 35.583
-2 | 0.325 | 0.00749 | -0.099 | 43.377
-1.5 | 0.386 | 0.00747 | -0.099 | 51.718
-1 | 0.447 | 0.00746 | -0.1 | 59.968
-0.5 | 0.508 | 0.00762 | -0.101 | 66.65
0 | 0.573 | 0.00774 | -0.101 | 73.975
0.5 | 0.633 | 0.00777 | -0.102 | 81.56
1 | 0.694 | 0.00789 | -0.103 | 88.03
1.5 | 0.755 | 0.00813 | -0.103 | 92.9
2 | 0.816 | 0.00828 | -0.104 | 98.582
2.5 | 0.877 | 0.00843 | -0.105 | 103.994
3 | 0.937 | 0.00913 | -0.105 | 102.652
3.5 | 0.997 | 0.00797 | -0.106 | 125.12
4 | 1.057 | 0.00819 | -0.107 | 129.139
4.5 | 1.117 | 0.00847 | -0.107 | 131.797
5 | 1.176 | 0.00883 | -0.108 | 133.266
5.5 | 1.235 | 0.00909 | -0.109 | 135.907
6 | 1.294 | 0.00941 | -0.109 | 137.532
6.5 | 1.351 | 0.01236 | -0.11 | 109.287
7 | 1.408 | 0.01285 | -0.111 | 109.571
7.5 | 1.448 | 0.01351 | -0.11 | 107.209
8 | 1.499 | 0.01424 | -0.111 | 105.212
8.5 | 1.545 | 0.01512 | -0.111 | 102.222
9 | 1.581 | 0.01926 | -0.11 | 82.099
9.5 | 1.628 | 0.02039 | -0.111 | 79.842
10 | 1.673 | 0.02148 | -0.111 | 77.893
10.5 | 1.716 | 0.02271 | -0.111 | 75.572
11 | 1.757 | 0.02405 | -0.112 | 73.043
11.5 | 1.795 | 0.02565 | -0.112 | 69.991
12 | 1.832 | 0.02695 | -0.112 | 67.98
12.5 | 1.866 | 0.02865 | -0.112 | 65.127
13 | 1.901 | 0.02986 | -0.113 | 63.671
13.5 | 1.931 | 0.03175 | -0.113 | 60.808
14 | 1.961 | 0.03371 | -0.113 | 58.167
14.5 | 1.986 | 0.03568 | -0.113 | 55.655
15 | 2.009 | 0.03802 | -0.114 | 52.852
15.5 | 2.031 | 0.04022 | -0.114 | 50.496
16 | 2.045 | 0.04404 | -0.114 | 46.43
16.5 | 2.063 | 0.04621 | -0.114 | 44.638
17 | 2.073 | 0.05052 | -0.114 | 41.031
17.5 | 2.075 | 0.05389 | -0.114 | 38.505
18 | 2.071 | 0.05681 | -0.114 | 36.46
18.5 | 2.059 | 0.06068 | -0.114 | 33.939
19 | 2.044 | 0.06559 | -0.114 | 31.157
19.5 | 2.029 | 0.06862 | -0.114 | 29.577
20 | 2.008 | 0.0731 | -0.114 | 27.468

## 42. Re 1M Mach 0.00 (2)
BIGFOIL.COM POLAR EXPORT
goe476
GOE 476 |  |  |  | Cl Max: | 1.5385 | at alpha= | 18.5 | deg
XFOIL ncrit=9 |  |  |  | L/D Max: | 132.859 | at alpha= | 5.5 | deg
Re: | 1000000 |  |  | Cd Min: | 0.20719 | at alpha= | -20 | deg
Mach: | 0 |  |  | Cl=0 at alpha= | -4.6973 | deg
|  |  |  | @ Cl=0.1, Cd= | 0.009727
|  |  |  | @ Cl=0.4, Cd= | 0.0086729
|  |  |  | @ Cl=0.6, Cd= | 0.0085458
alpha (deg) | Cl | Cd | Cm | Cl/Cd
-20 | -0.4407 | 0.20719 | -0.0199 | -2.127
-19.5 | -0.4217 | 0.20316 | -0.0218 | -2.0757
-19 | -0.4031 | 0.19941 | -0.0238 | -2.0215
-18.5 | -0.4016 | 0.18967 | -0.0286 | -2.1174
-18 | -0.3823 | 0.18583 | -0.0296 | -2.0573
-17.5 | -0.3645 | 0.18205 | -0.0311 | -2.0022
-17 | -0.3497 | 0.17734 | -0.0329 | -1.9719
-15 | -0.9836 | 0.03528 | -0.1126 | -27.8798
-14.5 | -0.9541 | 0.03056 | -0.1183 | -31.2205
-14 | -0.9186 | 0.02739 | -0.1199 | -33.5378
-13.5 | -0.8699 | 0.02489 | -0.1221 | -34.9498
-13 | -0.8205 | 0.02305 | -0.1231 | -35.5965
-12.5 | -0.7746 | 0.02039 | -0.1241 | -37.9892
-12 | -0.7072 | 0.01899 | -0.1277 | -37.2407
-11.5 | -0.645 | 0.01791 | -0.1298 | -36.0134
-11 | -0.5906 | 0.01685 | -0.1302 | -35.0504
-10.5 | -0.5447 | 0.01615 | -0.1284 | -33.7276
-10 | -0.5023 | 0.01541 | -0.1259 | -32.5957
-9.5 | -0.4629 | 0.01431 | -0.123 | -32.348
-9 | -0.4174 | 0.0138 | -0.1208 | -30.2464
-8.5 | -0.3711 | 0.01332 | -0.1188 | -27.8604
-8 | -0.3237 | 0.01293 | -0.1168 | -25.0348
-7.5 | -0.2757 | 0.01259 | -0.115 | -21.8983
-7 | -0.2312 | 0.01176 | -0.1126 | -19.6599
-6.5 | -0.182 | 0.01141 | -0.111 | -15.9509
-6 | -0.1318 | 0.01111 | -0.1095 | -11.8632
-5 | -0.031 | 0.01033 | -0.1067 | -3.001
-4.5 | 0.0202 | 0.01011 | -0.1054 | 1.998
-4 | 0.0735 | 0.00989 | -0.1045 | 7.4317
-3.5 | 0.1239 | 0.00958 | -0.1031 | 12.9332
-3 | 0.1772 | 0.00937 | -0.1022 | 18.9114
-2.5 | 0.229 | 0.00916 | -0.101 | 25
-2 | 0.2817 | 0.00903 | -0.1 | 31.196
-1.5 | 0.3342 | 0.00882 | -0.099 | 37.8912
-1 | 0.3854 | 0.00872 | -0.0977 | 44.1972
-0.5 | 0.4381 | 0.00855 | -0.0967 | 51.2398
0 | 0.489 | 0.00857 | -0.0954 | 57.0595
0.5 | 0.542 | 0.00851 | -0.0945 | 63.6898
1 | 0.5928 | 0.00855 | -0.0931 | 69.3333
1.5 | 0.6439 | 0.00852 | -0.0919 | 75.5751
2 | 0.694 | 0.00852 | -0.0905 | 81.4554
2.5 | 0.7419 | 0.00856 | -0.0886 | 86.6706
3 | 0.7823 | 0.00809 | -0.0855 | 96.6996
4 | 1.0288 | 0.00801 | -0.1148 | 128.4395
4.5 | 1.0964 | 0.00833 | -0.1176 | 131.6206
5 | 1.1368 | 0.00858 | -0.1144 | 132.4942
5.5 | 1.1758 | 0.00885 | -0.1109 | 132.8588
6 | 1.212 | 0.00917 | -0.1069 | 132.1701
6.5 | 1.2464 | 0.0095 | -0.1025 | 131.2
7 | 1.2761 | 0.00987 | -0.0973 | 129.2908
7.5 | 1.2925 | 0.01038 | -0.0894 | 124.5183
8.5 | 1.3035 | 0.01282 | -0.0712 | 101.6771
9 | 1.3272 | 0.01379 | -0.066 | 96.2437
9.5 | 1.3541 | 0.01476 | -0.0617 | 91.7412
10 | 1.3807 | 0.01587 | -0.0576 | 87.0006
10.5 | 1.4079 | 0.01707 | -0.054 | 82.478
11 | 1.4356 | 0.01837 | -0.0508 | 78.1492
11.5 | 1.4594 | 0.02 | -0.0474 | 72.97
12 | 1.4803 | 0.02194 | -0.0442 | 67.4704
12.5 | 1.4967 | 0.02434 | -0.0409 | 61.4914
13 | 1.5058 | 0.02744 | -0.0375 | 54.8761
13.5 | 1.5082 | 0.0313 | -0.0343 | 48.1853
14.5 | 1.5053 | 0.04044 | -0.0289 | 37.223
15 | 1.5111 | 0.04471 | -0.0273 | 33.7978
15.5 | 1.5148 | 0.04931 | -0.0258 | 30.7199
16 | 1.524 | 0.05349 | -0.0248 | 28.4913
16.5 | 1.5286 | 0.05824 | -0.0239 | 26.2466
17 | 1.5274 | 0.06375 | -0.0232 | 23.9592
17.5 | 1.5303 | 0.06897 | -0.0229 | 22.1879
18 | 1.5365 | 0.07387 | -0.0228 | 20.8001
18.5 | 1.5385 | 0.07938 | -0.0229 | 19.3815
19 | 1.5358 | 0.08556 | -0.0233 | 17.95
19.5 | 1.5263 | 0.09274 | -0.0242 | 16.4578
20 | 1.5243 | 0.09904 | -0.0251 | 15.3908

## 43. Re 1M Mach 0.10 (1)
BIGFOIL.COM POLAR EXPORT
goe476
GOE 476 |  |  |  | Cl Max: | 2.064 | at alpha= | 17 | deg
JavaFoil+Calcfoil stall+Eppler ext transition |  |  |  | L/D Max: | 135.231 | at alpha= | 5.5 | deg
Re: | 1000000 |  |  | Cd Min: | 0.00745 | at alpha= | -1.5 | deg
Mach: | 0.1 |  |  | Cl=0 at alpha= | -4.6833 | deg
|  |  |  | @ Cl=0.1, Cd= | 0.0078288
|  |  |  | @ Cl=0.4, Cd= | 0.0074618
|  |  |  | @ Cl=0.6, Cd= | 0.0077424
alpha (deg) | Cl | Cd | Cm | Cl/Cd
-20 | -0.916 | 0.16601 | -0.045 | -5.519
-19.5 | -0.913 | 0.1568 | -0.045 | -5.824
-19 | -0.909 | 0.15283 | -0.046 | -5.947
-18.5 | -0.903 | 0.14409 | -0.046 | -6.264
-18 | -0.895 | 0.13445 | -0.047 | -6.659
-17.5 | -0.885 | 0.12747 | -0.047 | -6.946
-17 | -0.873 | 0.12187 | -0.048 | -7.166
-16.5 | -0.859 | 0.11512 | -0.048 | -7.465
-16 | -0.843 | 0.1103 | -0.049 | -7.641
-15.5 | -0.825 | 0.10464 | -0.049 | -7.881
-15 | -0.804 | 0.09974 | -0.05 | -8.061
-14.5 | -0.782 | 0.09472 | -0.051 | -8.258
-14 | -0.76 | 0.0878 | -0.053 | -8.653
-13.5 | -0.733 | 0.08177 | -0.053 | -8.967
-13 | -0.705 | 0.07679 | -0.054 | -9.182
-12.5 | -0.674 | 0.07219 | -0.055 | -9.343
-12 | -0.642 | 0.06746 | -0.056 | -9.522
-11.5 | -0.609 | 0.06221 | -0.058 | -9.792
-11 | -0.572 | 0.0597 | -0.058 | -9.578
-10.5 | -0.534 | 0.05582 | -0.059 | -9.576
-10 | -0.495 | 0.05136 | -0.06 | -9.64
-9.5 | -0.455 | 0.04783 | -0.061 | -9.506
-9 | -0.413 | 0.04496 | -0.063 | -9.183
-8.5 | -0.371 | 0.04076 | -0.065 | -9.091
-8 | -0.339 | 0.02615 | -0.076 | -12.983
-7.5 | -0.328 | 0.00973 | -0.091 | -33.729
-7 | -0.272 | 0.00919 | -0.092 | -29.581
-6.5 | -0.215 | 0.0089 | -0.093 | -24.095
-6 | -0.156 | 0.00856 | -0.093 | -18.265
-5.5 | -0.097 | 0.00841 | -0.094 | -11.557
-5 | -0.038 | 0.00819 | -0.095 | -4.597
-4.5 | 0.022 | 0.00798 | -0.096 | 2.799
-4 | 0.083 | 0.00786 | -0.096 | 10.518
-3.5 | 0.143 | 0.00775 | -0.097 | 18.498
-3 | 0.204 | 0.00751 | -0.098 | 27.197
-2.5 | 0.265 | 0.00748 | -0.098 | 35.483
-2 | 0.327 | 0.00751 | -0.099 | 43.471
-1.5 | 0.388 | 0.00745 | -0.1 | 52.076
-1 | 0.449 | 0.00751 | -0.1 | 59.818
-0.5 | 0.51 | 0.00761 | -0.101 | 67.063
0 | 0.575 | 0.00769 | -0.102 | 74.812
0.5 | 0.637 | 0.00782 | -0.103 | 81.445
1 | 0.698 | 0.0079 | -0.103 | 88.328
1.5 | 0.759 | 0.00811 | -0.104 | 93.572
2 | 0.82 | 0.00837 | -0.105 | 97.955
2.5 | 0.881 | 0.00849 | -0.105 | 103.792
3 | 0.942 | 0.00911 | -0.106 | 103.353
3.5 | 1.002 | 0.00799 | -0.106 | 125.383
4 | 1.062 | 0.00825 | -0.107 | 128.742
4.5 | 1.122 | 0.00859 | -0.108 | 130.654
5 | 1.182 | 0.00885 | -0.109 | 133.511
5.5 | 1.241 | 0.00918 | -0.109 | 135.231
6 | 1.3 | 0.01211 | -0.11 | 107.393
6.5 | 1.358 | 0.01248 | -0.111 | 108.801
7 | 1.415 | 0.01301 | -0.111 | 108.706
7.5 | 1.453 | 0.01371 | -0.111 | 105.938
8 | 1.504 | 0.01439 | -0.111 | 104.541
8.5 | 1.551 | 0.0153 | -0.111 | 101.36
9 | 1.587 | 0.01961 | -0.111 | 80.955
9.5 | 1.634 | 0.02069 | -0.111 | 78.999
10 | 1.679 | 0.02182 | -0.111 | 76.959
10.5 | 1.721 | 0.02299 | -0.112 | 74.847
11 | 1.762 | 0.02435 | -0.112 | 72.389
11.5 | 1.799 | 0.02599 | -0.112 | 69.206
12 | 1.837 | 0.02747 | -0.113 | 66.857
12.5 | 1.87 | 0.02923 | -0.113 | 63.975
13 | 1.903 | 0.03034 | -0.113 | 62.733
13.5 | 1.933 | 0.03246 | -0.113 | 59.562
14 | 1.961 | 0.03432 | -0.114 | 57.13
14.5 | 1.986 | 0.03657 | -0.114 | 54.305
15 | 2.007 | 0.03882 | -0.114 | 51.706
15.5 | 2.027 | 0.04113 | -0.114 | 49.297
16 | 2.042 | 0.04434 | -0.114 | 46.061
16.5 | 2.056 | 0.04744 | -0.114 | 43.335
17 | 2.064 | 0.05202 | -0.114 | 39.68
17.5 | 2.064 | 0.05563 | -0.114 | 37.104
18 | 2.056 | 0.05841 | -0.114 | 35.197
18.5 | 2.037 | 0.06526 | -0.114 | 31.205
19 | 2.022 | 0.06776 | -0.114 | 29.847
19.5 | 1.998 | 0.07462 | -0.114 | 26.772
20 | 1.979 | 0.07595 | -0.114 | 26.052

## 44. Re 1M Mach 0.10 (2)
BIGFOIL.COM POLAR EXPORT
goe476
GOE 476 |  |  |  | Cl Max: | 1.5285 | at alpha= | 18.5 | deg
XFOIL ncrit=9 |  |  |  | L/D Max: | 132.424 | at alpha= | 5.5 | deg
Re: | 1000000 |  |  | Cd Min: | 0.19993 | at alpha= | -19 | deg
Mach: | 0.1 |  |  | Cl=0 at alpha= | -4.6928 | deg
|  |  |  | @ Cl=0.1, Cd= | 0.0097971
|  |  |  | @ Cl=0.4, Cd= | 0.0087166
|  |  |  | @ Cl=0.6, Cd= | 0.0085683
alpha (deg) | Cl | Cd | Cm | Cl/Cd
-19 | -0.403 | 0.19993 | -0.024 | -2.0157
-18.5 | -0.3986 | 0.19104 | -0.0284 | -2.0865
-18 | -0.382 | 0.18628 | -0.0298 | -2.0507
-17.5 | -0.3639 | 0.18253 | -0.0313 | -1.9936
-17 | -0.3644 | 0.1732 | -0.0357 | -2.1039
-16.5 | -0.3477 | 0.16868 | -0.0364 | -2.0613
-16 | -0.3314 | 0.16472 | -0.0373 | -2.0119
-15.5 | -0.3172 | 0.16033 | -0.0384 | -1.9784
-14 | -0.8983 | 0.03073 | -0.1217 | -29.232
-13.5 | -0.8586 | 0.02703 | -0.1248 | -31.7647
-13 | -0.8178 | 0.02445 | -0.1253 | -33.4479
-12.5 | -0.772 | 0.02169 | -0.1265 | -35.5924
-12 | -0.7069 | 0.01972 | -0.1301 | -35.8469
-11.5 | -0.6447 | 0.01854 | -0.1322 | -34.7735
-11 | -0.5903 | 0.01738 | -0.1325 | -33.9643
-10.5 | -0.5457 | 0.01656 | -0.1305 | -32.9529
-10 | -0.5022 | 0.01595 | -0.1279 | -31.4859
-9.5 | -0.4648 | 0.01463 | -0.1246 | -31.7703
-9 | -0.4198 | 0.01404 | -0.1223 | -29.9003
-8.5 | -0.3735 | 0.01354 | -0.1201 | -27.5849
-8 | -0.3261 | 0.01311 | -0.118 | -24.8741
-7.5 | -0.2778 | 0.01273 | -0.116 | -21.8225
-7 | -0.233 | 0.0119 | -0.1136 | -19.5798
-6.5 | -0.1837 | 0.01152 | -0.1119 | -15.9462
-6 | -0.1331 | 0.0112 | -0.1104 | -11.8839
-5 | -0.0317 | 0.01041 | -0.1075 | -3.0451
-4.5 | 0.0199 | 0.01016 | -0.1061 | 1.9587
-4 | 0.0733 | 0.00993 | -0.1051 | 7.3817
-3 | 0.1778 | 0.00941 | -0.1028 | 18.8948
-2.5 | 0.2298 | 0.00921 | -0.1015 | 24.9511
-2 | 0.2829 | 0.00905 | -0.1005 | 31.2597
-1.5 | 0.3355 | 0.00885 | -0.0994 | 37.9096
-1 | 0.3873 | 0.00876 | -0.0981 | 44.2123
-0.5 | 0.44 | 0.00858 | -0.0971 | 51.2821
0 | 0.4913 | 0.00858 | -0.0958 | 57.2611
0.5 | 0.5443 | 0.00853 | -0.0948 | 63.8101
1 | 0.5956 | 0.00857 | -0.0934 | 69.4982
1.5 | 0.6463 | 0.00855 | -0.092 | 75.5906
2 | 0.697 | 0.00855 | -0.0906 | 81.5205
2.5 | 0.7453 | 0.00859 | -0.0888 | 86.7637
3 | 0.7861 | 0.00821 | -0.0856 | 95.7491
4.5 | 1.1005 | 0.00839 | -0.1174 | 131.1681
5 | 1.1408 | 0.00865 | -0.1141 | 131.8844
5.5 | 1.1799 | 0.00891 | -0.1105 | 132.4242
6 | 1.216 | 0.00923 | -0.1064 | 131.7443
6.5 | 1.25 | 0.00957 | -0.1019 | 130.6165
7 | 1.2765 | 0.00994 | -0.0958 | 128.4205
7.5 | 1.2933 | 0.01048 | -0.088 | 123.4065
8 | 1.293 | 0.01177 | -0.0776 | 109.8556
8.5 | 1.3035 | 0.01306 | -0.0697 | 99.8086
9 | 1.328 | 0.01406 | -0.0647 | 94.4523
9.5 | 1.3556 | 0.01506 | -0.0604 | 90.0133
10 | 1.3828 | 0.0162 | -0.0565 | 85.358
10.5 | 1.4082 | 0.01756 | -0.0526 | 80.1936
11 | 1.4361 | 0.01891 | -0.0495 | 75.9439
11.5 | 1.46 | 0.02062 | -0.0462 | 70.805
12 | 1.4797 | 0.02273 | -0.0429 | 65.099
12.5 | 1.4948 | 0.02533 | -0.0396 | 59.013
13 | 1.502 | 0.02867 | -0.0362 | 52.3893
13.5 | 1.5019 | 0.03285 | -0.0329 | 45.7199
14 | 1.4989 | 0.03757 | -0.0301 | 39.8962
14.5 | 1.5009 | 0.0421 | -0.028 | 35.6508
15 | 1.5063 | 0.04648 | -0.0264 | 32.4075
15.5 | 1.5102 | 0.05116 | -0.025 | 29.5192
16 | 1.5182 | 0.05556 | -0.024 | 27.3254
16.5 | 1.5215 | 0.06054 | -0.0232 | 25.1321
17 | 1.5185 | 0.06638 | -0.0226 | 22.8759
17.5 | 1.522 | 0.07161 | -0.0223 | 21.254
18 | 1.5274 | 0.07672 | -0.0223 | 19.9088
18.5 | 1.5285 | 0.08245 | -0.0225 | 18.5385
19 | 1.525 | 0.08881 | -0.023 | 17.1715
19.5 | 1.5143 | 0.09624 | -0.024 | 15.7346
20 | 1.5153 | 0.10221 | -0.025 | 14.8254

## 45. Re 1M Mach 0.25 (1)
BIGFOIL.COM POLAR EXPORT
goe476
GOE 476 |  |  |  | Cl Max: | 1.99 | at alpha= | 16 | deg
JavaFoil+Calcfoil stall+Eppler ext transition |  |  |  | L/D Max: | 134.433 | at alpha= | 5.5 | deg
Re: | 1000000 |  |  | Cd Min: | 0.00753 | at alpha= | -1.5 | deg
Mach: | 0.25 |  |  | Cl=0 at alpha= | -4.6855 | deg
|  |  |  | @ Cl=0.1, Cd= | 0.0078834
|  |  |  | @ Cl=0.4, Cd= | 0.0075303
|  |  |  | @ Cl=0.6, Cd= | 0.0078257
alpha (deg) | Cl | Cd | Cm | Cl/Cd
-20 | -0.677 | 0.19574 | -0.043 | -3.458
-19.5 | -0.698 | 0.18501 | -0.044 | -3.771
-19 | -0.716 | 0.16853 | -0.044 | -4.247
-18.5 | -0.731 | 0.16083 | -0.045 | -4.543
-18 | -0.742 | 0.15433 | -0.045 | -4.811
-17.5 | -0.751 | 0.14208 | -0.046 | -5.289
-17 | -0.757 | 0.13566 | -0.047 | -5.582
-16.5 | -0.76 | 0.12657 | -0.048 | -6.001
-16 | -0.759 | 0.12023 | -0.048 | -6.309
-15.5 | -0.754 | 0.11239 | -0.049 | -6.711
-15 | -0.745 | 0.10766 | -0.049 | -6.925
-14.5 | -0.734 | 0.10142 | -0.05 | -7.237
-14 | -0.719 | 0.09604 | -0.051 | -7.491
-13.5 | -0.701 | 0.08929 | -0.052 | -7.856
-13 | -0.68 | 0.08381 | -0.052 | -8.115
-12.5 | -0.656 | 0.07762 | -0.054 | -8.455
-12 | -0.63 | 0.07253 | -0.056 | -8.692
-11.5 | -0.6 | 0.06752 | -0.056 | -8.89
-11 | -0.568 | 0.0629 | -0.058 | -9.035
-10.5 | -0.533 | 0.05834 | -0.059 | -9.144
-10 | -0.497 | 0.05427 | -0.061 | -9.156
-9.5 | -0.457 | 0.05083 | -0.061 | -8.992
-9 | -0.416 | 0.04674 | -0.063 | -8.905
-8.5 | -0.373 | 0.0433 | -0.064 | -8.618
-8 | -0.329 | 0.03963 | -0.066 | -8.31
-7.5 | -0.289 | 0.03107 | -0.073 | -9.311
-7 | -0.277 | 0.00964 | -0.094 | -28.76
-6.5 | -0.219 | 0.00911 | -0.095 | -24.096
-6 | -0.16 | 0.00876 | -0.096 | -18.255
-5.5 | -0.1 | 0.00856 | -0.097 | -11.635
-5 | -0.039 | 0.00822 | -0.097 | -4.696
-4.5 | 0.023 | 0.00804 | -0.098 | 2.849
-4 | 0.085 | 0.00791 | -0.099 | 10.73
-3.5 | 0.147 | 0.0078 | -0.1 | 18.861
-3 | 0.21 | 0.00759 | -0.1 | 27.638
-2.5 | 0.272 | 0.00754 | -0.101 | 36.11
-2 | 0.335 | 0.00758 | -0.102 | 44.285
-1.5 | 0.399 | 0.00753 | -0.102 | 52.912
-1 | 0.462 | 0.00755 | -0.103 | 61.137
-0.5 | 0.524 | 0.0077 | -0.104 | 68.106
0 | 0.591 | 0.00782 | -0.105 | 75.561
0.5 | 0.654 | 0.00786 | -0.105 | 83.18
1 | 0.717 | 0.00805 | -0.106 | 89.11
1.5 | 0.78 | 0.00828 | -0.107 | 94.116
2 | 0.842 | 0.00847 | -0.107 | 99.441
2.5 | 0.905 | 0.00868 | -0.108 | 104.216
3 | 0.967 | 0.00933 | -0.109 | 103.68
3.5 | 1.029 | 0.00823 | -0.109 | 125.084
4 | 1.091 | 0.00854 | -0.11 | 127.717
4.5 | 1.153 | 0.00889 | -0.111 | 129.594
5 | 1.214 | 0.00919 | -0.112 | 132.095
5.5 | 1.274 | 0.00948 | -0.112 | 134.433
6 | 1.334 | 0.0127 | -0.113 | 105.098
6.5 | 1.377 | 0.01318 | -0.112 | 104.487
7 | 1.43 | 0.01386 | -0.113 | 103.197
7.5 | 1.482 | 0.01456 | -0.113 | 101.762
8 | 1.531 | 0.01557 | -0.113 | 98.351
8.5 | 1.57 | 0.01997 | -0.113 | 78.652
9 | 1.617 | 0.02104 | -0.113 | 76.871
9.5 | 1.664 | 0.02217 | -0.114 | 75.06
10 | 1.707 | 0.02354 | -0.114 | 72.506
10.5 | 1.748 | 0.02513 | -0.114 | 69.555
11 | 1.785 | 0.02706 | -0.114 | 65.958
11.5 | 1.821 | 0.02859 | -0.115 | 63.684
12 | 1.853 | 0.03046 | -0.115 | 60.827
12.5 | 1.884 | 0.03171 | -0.115 | 59.418
13 | 1.91 | 0.03407 | -0.115 | 56.057
13.5 | 1.933 | 0.03633 | -0.116 | 53.206
14 | 1.953 | 0.03874 | -0.116 | 50.415
14.5 | 1.969 | 0.04146 | -0.116 | 47.494
15 | 1.981 | 0.04455 | -0.116 | 44.473
15.5 | 1.984 | 0.04896 | -0.116 | 40.527
16 | 1.99 | 0.05207 | -0.116 | 38.219
16.5 | 1.988 | 0.05629 | -0.116 | 35.318
17 | 1.982 | 0.06106 | -0.116 | 32.462
17.5 | 1.963 | 0.06598 | -0.116 | 29.757
18 | 1.929 | 0.07033 | -0.116 | 27.421
18.5 | 1.885 | 0.07615 | -0.115 | 24.761
19 | 1.836 | 0.08141 | -0.115 | 22.548
19.5 | 1.778 | 0.08952 | -0.115 | 19.864
20 | 1.701 | 0.10489 | -0.113 | 16.214

## 46. Re 1M Mach 0.25 (2)
BIGFOIL.COM POLAR EXPORT
goe476
GOE 476 |  |  |  | Cl Max: | 1.4844 | at alpha= | 16 | deg
XFOIL ncrit=9 |  |  |  | L/D Max: | 129.643 | at alpha= | 5 | deg
Re: | 1000000 |  |  | Cd Min: | 0.18075 | at alpha= | -17 | deg
Mach: | 0.25 |  |  | Cl=0 at alpha= | -4.674 | deg
|  |  |  | @ Cl=0.1, Cd= | 0.010092
|  |  |  | @ Cl=0.4, Cd= | 0.0088821
|  |  |  | @ Cl=0.6, Cd= | 0.0086954
alpha (deg) | Cl | Cd | Cm | Cl/Cd
-17 | -0.3442 | 0.18075 | -0.0339 | -1.9043
-16.5 | -0.3444 | 0.17097 | -0.0379 | -2.0144
-16 | -0.326 | 0.16715 | -0.0385 | -1.9503
-15.5 | -0.3103 | 0.163 | -0.0394 | -1.9037
-15 | -0.3182 | 0.15297 | -0.0437 | -2.0801
-14.5 | -0.302 | 0.14888 | -0.0432 | -2.0285
-14 | -0.2868 | 0.14555 | -0.0428 | -1.9705
-13.5 | -0.2838 | 0.13463 | -0.0507 | -2.108
-13 | -0.2539 | 0.12724 | -0.0565 | -1.9954
-12.5 | -0.2158 | 0.12216 | -0.0616 | -1.7665
-12 | -0.6303 | 0.03412 | -0.1355 | -18.473
-11.5 | -0.6153 | 0.02482 | -0.1451 | -24.7905
-11 | -0.5627 | 0.02204 | -0.1473 | -25.5309
-10.5 | -0.5289 | 0.02029 | -0.144 | -26.067
-10 | -0.4975 | 0.01884 | -0.1395 | -26.4066
-9.5 | -0.4622 | 0.01751 | -0.1353 | -26.3963
-9 | -0.4254 | 0.01603 | -0.1313 | -26.5377
-8.5 | -0.383 | 0.01499 | -0.1279 | -25.5504
-8 | -0.3363 | 0.01431 | -0.1251 | -23.501
-7 | -0.2398 | 0.01314 | -0.1197 | -18.2496
-6.5 | -0.1926 | 0.01225 | -0.1171 | -15.7224
-6 | -0.1405 | 0.01178 | -0.1152 | -11.927
-5.5 | -0.0873 | 0.01139 | -0.1135 | -7.6646
-5 | -0.0339 | 0.0111 | -0.1118 | -3.0541
-4.5 | 0.0181 | 0.01048 | -0.1101 | 1.7271
-4 | 0.072 | 0.01022 | -0.1086 | 7.045
-3.5 | 0.1268 | 0.00997 | -0.1073 | 12.7182
-3 | 0.1803 | 0.00962 | -0.1058 | 18.7422
-2.5 | 0.2346 | 0.00948 | -0.1045 | 24.7468
-2 | 0.289 | 0.0092 | -0.1032 | 31.413
-1.5 | 0.3425 | 0.00908 | -0.1017 | 37.7203
-1 | 0.397 | 0.00889 | -0.1005 | 44.6569
-0.5 | 0.4498 | 0.00875 | -0.099 | 51.4057
0 | 0.5035 | 0.00868 | -0.0977 | 58.0069
0.5 | 0.5557 | 0.00872 | -0.096 | 63.7271
1 | 0.6097 | 0.00869 | -0.0948 | 70.1611
1.5 | 0.6607 | 0.0087 | -0.0929 | 75.9425
2 | 0.7107 | 0.00876 | -0.0909 | 81.1301
2.5 | 0.7615 | 0.00877 | -0.0891 | 86.8301
3 | 0.8074 | 0.00872 | -0.0863 | 92.5917
5 | 1.1629 | 0.00897 | -0.1126 | 129.6433
6 | 1.2304 | 0.00965 | -0.1022 | 127.5026
6.5 | 1.2547 | 0.00997 | -0.0951 | 125.8475
7 | 1.2794 | 0.01042 | -0.0882 | 122.7831
7.5 | 1.2892 | 0.01145 | -0.0792 | 112.5939
8 | 1.2886 | 0.01314 | -0.0691 | 98.067
8.5 | 1.3087 | 0.01443 | -0.0631 | 90.693
9 | 1.335 | 0.01566 | -0.0583 | 85.249
9.5 | 1.3589 | 0.01716 | -0.0537 | 79.19
10 | 1.3888 | 0.01854 | -0.0502 | 74.9083
10.5 | 1.4143 | 0.02031 | -0.0466 | 69.6356
11 | 1.4369 | 0.02241 | -0.0431 | 64.1187
11.5 | 1.4564 | 0.02488 | -0.0397 | 58.537
12 | 1.4714 | 0.02782 | -0.0365 | 52.89
12.5 | 1.4796 | 0.03148 | -0.0333 | 47.0013
13 | 1.4799 | 0.03599 | -0.0302 | 41.1198
13.5 | 1.4715 | 0.04148 | -0.0274 | 35.4749
14 | 1.4713 | 0.04653 | -0.0253 | 31.6205
14.5 | 1.4759 | 0.05129 | -0.0237 | 28.7756
15 | 1.4775 | 0.05653 | -0.0223 | 26.1366
15.5 | 1.4809 | 0.06174 | -0.0213 | 23.9861
16 | 1.4844 | 0.06709 | -0.0206 | 22.1255
16.5 | 1.4833 | 0.07308 | -0.0202 | 20.2969
17 | 1.4749 | 0.08006 | -0.0202 | 18.4224
17.5 | 1.4788 | 0.08574 | -0.0203 | 17.2475
18 | 1.48 | 0.09184 | -0.0208 | 16.115
18.5 | 1.4774 | 0.0985 | -0.0216 | 14.999
19 | 1.4692 | 0.10593 | -0.0229 | 13.8695
19.5 | 1.4611 | 0.11349 | -0.0245 | 12.8743
20 | 1.462 | 0.11998 | -0.0261 | 12.1854

## 47. Re 1M Mach 0.50 (1)
BIGFOIL.COM POLAR EXPORT
goe476
GOE 476 |  |  |  | Cl Max: | 1.76 | at alpha= | 10 | deg
JavaFoil+Calcfoil stall+Eppler ext transition |  |  |  | L/D Max: | 122.794 | at alpha= | 4.5 | deg
Re: | 1000000 |  |  | Cd Min: | 0.00776 | at alpha= | -2.5 | deg
Mach: | 0.5 |  |  | Cl=0 at alpha= | -4.6866 | deg
|  |  |  | @ Cl=0.1, Cd= | 0.008323
|  |  |  | @ Cl=0.4, Cd= | 0.0078476
|  |  |  | @ Cl=0.6, Cd= | 0.008248
alpha (deg) | Cl | Cd | Cm | Cl/Cd
-20 | -0.854 | 0.1904 | -0.053 | -4.485
-19.5 | -0.826 | 0.19282 | -0.052 | -4.284
-19 | -0.798 | 0.18773 | -0.052 | -4.252
-18.5 | -0.771 | 0.18404 | -0.052 | -4.19
-18 | -0.744 | 0.17656 | -0.052 | -4.213
-17.5 | -0.717 | 0.17301 | -0.052 | -4.142
-17 | -0.69 | 0.15617 | -0.053 | -4.417
-16.5 | -0.662 | 0.15282 | -0.053 | -4.334
-16 | -0.635 | 0.16052 | -0.053 | -3.953
-15.5 | -0.607 | 0.15499 | -0.053 | -3.917
-15 | -0.58 | 0.1511 | -0.054 | -3.836
-14.5 | -0.553 | 0.14491 | -0.055 | -3.815
-14 | -0.524 | 0.14342 | -0.053 | -3.651
-13.5 | -0.495 | 0.13605 | -0.052 | -3.639
-13 | -0.467 | 0.1239 | -0.051 | -3.769
-12.5 | -0.44 | 0.11084 | -0.052 | -3.966
-12 | -0.412 | 0.11412 | -0.052 | -3.606
-11.5 | -0.384 | 0.10916 | -0.052 | -3.515
-11 | -0.356 | 0.1046 | -0.052 | -3.4
-10.5 | -0.328 | 0.09936 | -0.053 | -3.298
-10 | -0.3 | 0.09598 | -0.052 | -3.121
-9.5 | -0.272 | 0.08783 | -0.055 | -3.098
-9 | -0.243 | 0.08066 | -0.052 | -3.016
-8.5 | -0.335 | 0.07124 | -0.054 | -4.705
-8 | -0.318 | 0.05424 | -0.06 | -5.864
-7.5 | -0.284 | 0.04916 | -0.062 | -5.777
-7 | -0.243 | 0.04421 | -0.066 | -5.486
-6.5 | -0.196 | 0.03963 | -0.07 | -4.947
-6 | -0.145 | 0.03566 | -0.073 | -4.075
-5.5 | -0.092 | 0.03152 | -0.078 | -2.916
-5 | -0.042 | 0.00927 | -0.109 | -4.568
-4.5 | 0.025 | 0.00865 | -0.11 | 2.922
-4 | 0.094 | 0.00835 | -0.11 | 11.246
-3.5 | 0.163 | 0.00804 | -0.111 | 20.308
-3 | 0.233 | 0.00786 | -0.112 | 29.636
-2.5 | 0.303 | 0.00776 | -0.113 | 39.104
-2 | 0.374 | 0.0078 | -0.114 | 47.943
-1.5 | 0.445 | 0.00793 | -0.114 | 56.021
-1 | 0.515 | 0.00806 | -0.115 | 63.941
-0.5 | 0.585 | 0.00821 | -0.116 | 71.266
0 | 0.66 | 0.0084 | -0.117 | 78.593
0.5 | 0.73 | 0.00864 | -0.118 | 84.553
1 | 0.8 | 0.00874 | -0.118 | 91.513
1.5 | 0.87 | 0.00901 | -0.119 | 96.588
2 | 0.94 | 0.00935 | -0.12 | 100.542
2.5 | 1.01 | 0.00972 | -0.121 | 103.83
3 | 1.079 | 0.01006 | -0.122 | 107.24
3.5 | 1.147 | 0.01081 | -0.122 | 106.127
4 | 1.215 | 0.00995 | -0.123 | 122.203
4.5 | 1.283 | 0.01045 | -0.124 | 122.794
5 | 1.323 | 0.01443 | -0.122 | 91.666
5.5 | 1.383 | 0.01533 | -0.122 | 90.261
6 | 1.443 | 0.01612 | -0.123 | 89.504
6.5 | 1.497 | 0.0173 | -0.123 | 86.544
7 | 1.551 | 0.01842 | -0.124 | 84.196
7.5 | 1.602 | 0.01947 | -0.124 | 82.298
8 | 1.635 | 0.02637 | -0.123 | 62
8.5 | 1.676 | 0.02853 | -0.123 | 58.759
9 | 1.714 | 0.03088 | -0.124 | 55.493
9.5 | 1.743 | 0.03376 | -0.124 | 51.616
10 | 1.76 | 0.03689 | -0.124 | 47.702
10.5 | 1.76 | 0.03982 | -0.124 | 44.186
11 | 1.738 | 0.04407 | -0.124 | 39.428
11.5 | 1.672 | 0.05003 | -0.123 | 33.422
12 | 1.506 | 0.05925 | -0.122 | 25.409
12.5 | 1.049 | 0.08655 | -0.113 | 12.124
13 | 0.995 | 0.12312 | -0.071 | 8.079
13.5 | 1.022 | 0.12573 | -0.073 | 8.131
14 | 1.049 | 0.14642 | -0.073 | 7.167
14.5 | 1.078 | 0.15096 | -0.075 | 7.139
15 | 1.125 | 0.15399 | -0.092 | 7.309

## 48. Re 1M Mach 0.50 (2)
BIGFOIL.COM POLAR EXPORT
goe476
GOE 476 |  |  |  | Cl Max: | 1.3962 | at alpha= | 11.5 | deg
XFOIL ncrit=9 |  |  |  | L/D Max: | 116.245 | at alpha= | 4.5 | deg
Re: | 1000000 |  |  | Cd Min: | 0.23368 | at alpha= | -20 | deg
Mach: | 0.5 |  |  | Cl=0 at alpha= | -4.6272 | deg
|  |  |  | @ Cl=0.1, Cd= | 0.011922
|  |  |  | @ Cl=0.4, Cd= | 0.0098377
|  |  |  | @ Cl=0.6, Cd= | 0.0093308
alpha (deg) | Cl | Cd | Cm | Cl/Cd
-20 | -0.4417 | 0.23368 | -0.0205 | -1.8902
-19.5 | -0.4213 | 0.22754 | -0.0238 | -1.8515
-19 | -0.4075 | 0.21848 | -0.0282 | -1.8652
-18.5 | -0.3866 | 0.21291 | -0.0304 | -1.8158
-18 | -0.3661 | 0.20749 | -0.0328 | -1.7644
-17.5 | -0.3565 | 0.19823 | -0.0372 | -1.7984
-17 | -0.3345 | 0.19352 | -0.0382 | -1.7285
-16.5 | -0.3161 | 0.18815 | -0.04 | -1.68
-16 | -0.3083 | 0.17978 | -0.0434 | -1.7149
-15.5 | -0.2914 | 0.17439 | -0.0441 | -1.671
-15 | -0.2745 | 0.16986 | -0.0446 | -1.616
-14.5 | -0.2586 | 0.16014 | -0.0519 | -1.6148
-14 | -0.2183 | 0.15219 | -0.0591 | -1.4344
-13.5 | -0.1819 | 0.14516 | -0.0655 | -1.2531
-12 | -0.0781 | 0.12048 | -0.0897 | -0.64824
-11.5 | -0.0356 | 0.10731 | -0.1092 | -0.33175
-11 | 0.0374 | 0.09787 | -0.1262 | 0.38214
-10.5 | 0.0648 | 0.09166 | -0.1312 | 0.70696
-10 | 0.0768 | 0.08542 | -0.1341 | 0.89909
-9.5 | 0.0674 | 0.0764 | -0.1383 | 0.8822
-9 | 0.0827 | 0.07206 | -0.1392 | 1.1477
-8.5 | 0.1001 | 0.06815 | -0.1399 | 1.4688
-8 | 0.1015 | 0.06222 | -0.1417 | 1.6313
-7.5 | 0.0659 | 0.05256 | -0.1456 | 1.2538
-7 | -0.0226 | 0.0411 | -0.1484 | -0.54988
-6.5 | -0.0544 | 0.03257 | -0.1487 | -1.6702
-6 | -0.1056 | 0.02063 | -0.1443 | -5.1188
-5.5 | -0.0868 | 0.01624 | -0.1381 | -5.3448
-5 | -0.0419 | 0.01446 | -0.1331 | -2.8976
-4.5 | 0.0143 | 0.01328 | -0.1295 | 1.0768
-4 | 0.0716 | 0.01234 | -0.126 | 5.8023
-3.5 | 0.13 | 0.01148 | -0.1228 | 11.324
-3 | 0.1909 | 0.01099 | -0.1201 | 17.3703
-2.5 | 0.2512 | 0.01061 | -0.1173 | 23.6758
-2 | 0.3112 | 0.01017 | -0.1147 | 30.5998
-1.5 | 0.3709 | 0.00998 | -0.112 | 37.1643
-1 | 0.4302 | 0.00969 | -0.1094 | 44.3963
-0.5 | 0.4878 | 0.00953 | -0.1065 | 51.1857
0 | 0.5425 | 0.00942 | -0.1031 | 57.5902
0.5 | 0.5985 | 0.00933 | -0.1 | 64.1479
1 | 0.6515 | 0.00936 | -0.0964 | 69.6047
1.5 | 0.6989 | 0.00944 | -0.0916 | 74.036
2 | 0.7477 | 0.00958 | -0.0872 | 78.048
2.5 | 0.7989 | 0.00973 | -0.0834 | 82.1069
3 | 0.8464 | 0.00997 | -0.0788 | 84.8947
3.5 | 0.8946 | 0.01021 | -0.0745 | 87.62
4 | 0.9346 | 0.01003 | -0.0688 | 93.1805
4.5 | 1.1671 | 0.01004 | -0.1017 | 116.245
5 | 1.1975 | 0.01054 | -0.0939 | 113.6148
5.5 | 1.2311 | 0.01114 | -0.0868 | 110.5117
6 | 1.265 | 0.01189 | -0.08 | 106.3919
6.5 | 1.283 | 0.01332 | -0.0714 | 96.3213
7 | 1.2619 | 0.0168 | -0.0598 | 75.1131
7.5 | 1.2713 | 0.01974 | -0.0531 | 64.4022
8 | 1.287 | 0.02277 | -0.0478 | 56.5217
8.5 | 1.3087 | 0.02572 | -0.0434 | 50.8826
9 | 1.3281 | 0.02903 | -0.0394 | 45.7492
9.5 | 1.3416 | 0.03292 | -0.0356 | 40.7533
10 | 1.3628 | 0.03642 | -0.0323 | 37.419
10.5 | 1.3776 | 0.04051 | -0.029 | 34.0064
11 | 1.3895 | 0.04495 | -0.0261 | 30.9121
11.5 | 1.3962 | 0.04996 | -0.0234 | 27.9464
12.5 | 1.3911 | 0.062 | -0.0191 | 22.4371
13 | 1.383 | 0.06887 | -0.0177 | 20.0813
13.5 | 1.3801 | 0.07552 | -0.0167 | 18.2746
14 | 1.3766 | 0.08246 | -0.0162 | 16.6942
14.5 | 1.3754 | 0.08937 | -0.016 | 15.39
15 | 1.3702 | 0.09691 | -0.0163 | 14.1389
15.5 | 1.3615 | 0.10496 | -0.0173 | 12.9716
16 | 1.3538 | 0.11317 | -0.0188 | 11.9625
16.5 | 1.3523 | 0.12087 | -0.0203 | 11.1881

## 49. Re 2M Mach 0.00 (1)
BIGFOIL.COM POLAR EXPORT
goe476
GOE 476 |  |  |  | Cl Max: | 2.096 | at alpha= | 17.5 | deg
JavaFoil+Calcfoil stall+Eppler ext transition |  |  |  | L/D Max: | 154.355 | at alpha= | 5 | deg
Re: | 2000000 |  |  | Cd Min: | 0.00655 | at alpha= | -3 | deg
Mach: | 0 |  |  | Cl=0 at alpha= | -4.6864 | deg
|  |  |  | @ Cl=0.1, Cd= | 0.0067875
|  |  |  | @ Cl=0.4, Cd= | 0.0067892
|  |  |  | @ Cl=0.6, Cd= | 0.006992
alpha (deg) | Cl | Cd | Cm | Cl/Cd
-20 | -0.947 | 0.14989 | -0.047 | -6.317
-19.5 | -0.942 | 0.14298 | -0.048 | -6.589
-19 | -0.935 | 0.13728 | -0.048 | -6.811
-18.5 | -0.926 | 0.13294 | -0.048 | -6.967
-18 | -0.916 | 0.12534 | -0.049 | -7.308
-17.5 | -0.904 | 0.11859 | -0.049 | -7.625
-17 | -0.891 | 0.11314 | -0.05 | -7.874
-16.5 | -0.875 | 0.10689 | -0.051 | -8.189
-16 | -0.86 | 0.09984 | -0.053 | -8.611
-15.5 | -0.84 | 0.09377 | -0.053 | -8.958
-15 | -0.816 | 0.09183 | -0.053 | -8.887
-14.5 | -0.796 | 0.08295 | -0.055 | -9.597
-14 | -0.771 | 0.07808 | -0.056 | -9.869
-13.5 | -0.743 | 0.07322 | -0.057 | -10.152
-13 | -0.714 | 0.06865 | -0.058 | -10.396
-12.5 | -0.682 | 0.06444 | -0.058 | -10.584
-12 | -0.651 | 0.05911 | -0.06 | -11.007
-11.5 | -0.619 | 0.05291 | -0.062 | -11.694
-11 | -0.582 | 0.04989 | -0.063 | -11.661
-10.5 | -0.546 | 0.04479 | -0.066 | -12.193
-10 | -0.511 | 0.03832 | -0.069 | -13.335
-9.5 | -0.486 | 0.0259 | -0.076 | -18.745
-9 | -0.481 | 0.01085 | -0.087 | -44.356
-8.5 | -0.437 | 0.00946 | -0.09 | -46.13
-8 | -0.383 | 0.00803 | -0.09 | -47.668
-7.5 | -0.327 | 0.00825 | -0.091 | -39.658
-7 | -0.271 | 0.00794 | -0.092 | -34.123
-6.5 | -0.214 | 0.00814 | -0.092 | -26.252
-6 | -0.156 | 0.00807 | -0.093 | -19.288
-5.5 | -0.097 | 0.00741 | -0.094 | -13.07
-5 | -0.037 | 0.00717 | -0.094 | -5.227
-4.5 | 0.022 | 0.00695 | -0.095 | 3.2
-4 | 0.082 | 0.00682 | -0.096 | 12.075
-3.5 | 0.143 | 0.00671 | -0.096 | 21.254
-3 | 0.203 | 0.00655 | -0.097 | 31.034
-2.5 | 0.264 | 0.0066 | -0.098 | 40.034
-2 | 0.325 | 0.00669 | -0.099 | 48.616
-1.5 | 0.386 | 0.00678 | -0.099 | 56.937
-1 | 0.447 | 0.00682 | -0.1 | 65.582
-0.5 | 0.508 | 0.00694 | -0.101 | 73.242
0 | 0.573 | 0.00701 | -0.101 | 81.679
0.5 | 0.633 | 0.00697 | -0.102 | 90.894
1 | 0.694 | 0.00714 | -0.103 | 97.275
1.5 | 0.755 | 0.00732 | -0.103 | 103.224
2 | 0.816 | 0.00749 | -0.104 | 108.903
2.5 | 0.877 | 0.00765 | -0.105 | 114.62
3 | 0.937 | 0.00812 | -0.105 | 115.445
3.5 | 0.997 | 0.00694 | -0.106 | 143.678
4 | 1.057 | 0.0072 | -0.107 | 146.922
4.5 | 1.117 | 0.00742 | -0.107 | 150.491
5 | 1.176 | 0.00762 | -0.108 | 154.355
5.5 | 1.235 | 0.01012 | -0.109 | 122.108
6 | 1.294 | 0.01055 | -0.109 | 122.629
6.5 | 1.351 | 0.01089 | -0.11 | 124.121
7 | 1.408 | 0.01137 | -0.111 | 123.846
7.5 | 1.464 | 0.01182 | -0.112 | 123.848
8 | 1.519 | 0.01245 | -0.112 | 122.085
8.5 | 1.558 | 0.01318 | -0.112 | 118.172
9 | 1.592 | 0.01668 | -0.111 | 95.431
9.5 | 1.639 | 0.01764 | -0.111 | 92.911
10 | 1.684 | 0.01856 | -0.112 | 90.754
10.5 | 1.727 | 0.01958 | -0.112 | 88.23
11 | 1.768 | 0.02078 | -0.112 | 85.06
11.5 | 1.807 | 0.022 | -0.113 | 82.139
12 | 1.844 | 0.02305 | -0.113 | 80.037
12.5 | 1.88 | 0.02461 | -0.113 | 76.396
13 | 1.914 | 0.02552 | -0.114 | 75.001
13.5 | 1.943 | 0.02768 | -0.114 | 70.187
14 | 1.974 | 0.02869 | -0.114 | 68.803
14.5 | 2.001 | 0.03046 | -0.115 | 65.682
15 | 2.025 | 0.03239 | -0.115 | 62.513
15.5 | 2.046 | 0.03417 | -0.115 | 59.888
16 | 2.062 | 0.03742 | -0.115 | 55.101
16.5 | 2.078 | 0.04008 | -0.115 | 51.854
17 | 2.094 | 0.04206 | -0.115 | 49.781
17.5 | 2.096 | 0.04502 | -0.116 | 46.565
18 | 2.088 | 0.04813 | -0.115 | 43.395
18.5 | 2.079 | 0.05126 | -0.116 | 40.56
19 | 2.065 | 0.05478 | -0.116 | 37.691
19.5 | 2.048 | 0.05836 | -0.116 | 35.088
20 | 2.025 | 0.06275 | -0.115 | 32.266

## 50. Re 2M Mach 0.00 (2)
BIGFOIL.COM POLAR EXPORT
goe476
GOE 476 |  |  |  | Cl Max: | 1.6656 | at alpha= | 20 | deg
XFOIL ncrit=9 |  |  |  | L/D Max: | 152.152 | at alpha= | 6 | deg
Re: | 2000000 |  |  | Cd Min: | 0.08148 | at alpha= | 20 | deg
Mach: | 0 |  |  | Cl=0 at alpha= | -4.6359 | deg
|  |  |  | @ Cl=0.1, Cd= | 0.0080369
|  |  |  | @ Cl=0.4, Cd= | 0.0073369
|  |  |  | @ Cl=0.6, Cd= | 0.0072103
alpha (deg) | Cl | Cd | Cm | Cl/Cd
-18 | -1.2639 | 0.03183 | -0.1244 | -39.7078
-17 | -1.2644 | 0.02532 | -0.1191 | -49.9368
-16.5 | -1.2155 | 0.02351 | -0.1206 | -51.7014
-16 | -1.1813 | 0.02097 | -0.1201 | -56.3329
-15.5 | -1.1291 | 0.01944 | -0.1212 | -58.0813
-15 | -1.0708 | 0.01827 | -0.1228 | -58.6097
-14.5 | -1.0232 | 0.01724 | -0.122 | -59.3503
-14 | -0.959 | 0.01623 | -0.1245 | -59.0881
-13.5 | -0.8942 | 0.01536 | -0.1269 | -58.2161
-13 | -0.8254 | 0.01446 | -0.1301 | -57.0816
-12.5 | -0.774 | 0.01338 | -0.1299 | -57.8475
-12 | -0.7289 | 0.01289 | -0.1278 | -56.5477
-11.5 | -0.6854 | 0.0125 | -0.1252 | -54.832
-11 | -0.64 | 0.01208 | -0.123 | -52.9801
-10.5 | -0.5928 | 0.01171 | -0.121 | -50.6234
-10 | -0.5435 | 0.01145 | -0.1194 | -47.4672
-9.5 | -0.499 | 0.01077 | -0.1171 | -46.3324
-9 | -0.4502 | 0.01043 | -0.1154 | -43.164
-8.5 | -0.4011 | 0.01018 | -0.1137 | -39.4008
-8 | -0.3511 | 0.00997 | -0.1122 | -35.2156
-7.5 | -0.2997 | 0.00979 | -0.1109 | -30.6129
-7 | -0.2496 | 0.00937 | -0.1094 | -26.6382
-6.5 | -0.1978 | 0.00913 | -0.1082 | -21.6648
-6 | -0.1446 | 0.00891 | -0.1073 | -16.229
-5.5 | -0.0915 | 0.00875 | -0.1063 | -10.4571
-5 | -0.0383 | 0.00847 | -0.1054 | -4.5218
-4.5 | 0.0143 | 0.00829 | -0.1043 | 1.725
-4 | 0.0687 | 0.00813 | -0.1036 | 8.4502
-3.5 | 0.1225 | 0.00797 | -0.1028 | 15.3701
-3 | 0.1752 | 0.00783 | -0.1017 | 22.3755
-2.5 | 0.2302 | 0.0077 | -0.1012 | 29.8961
-2 | 0.2834 | 0.00755 | -0.1002 | 37.5364
-1.5 | 0.3367 | 0.00746 | -0.0993 | 45.134
-1 | 0.3899 | 0.00736 | -0.0984 | 52.9755
-0.5 | 0.4423 | 0.00724 | -0.0974 | 61.0912
0 | 0.4947 | 0.00715 | -0.0964 | 69.1888
0.5 | 0.5474 | 0.00715 | -0.0954 | 76.5594
1 | 0.5994 | 0.00721 | -0.0943 | 83.1345
1.5 | 0.6509 | 0.00724 | -0.0932 | 89.9033
2 | 0.7019 | 0.00732 | -0.0919 | 95.888
2.5 | 0.7513 | 0.00741 | -0.0904 | 101.39
3 | 0.8005 | 0.00749 | -0.0888 | 106.8758
3.5 | 0.8448 | 0.0074 | -0.0863 | 114.1622
4.5 | 1.0163 | 0.00691 | -0.1 | 147.0767
5 | 1.0812 | 0.0073 | -0.102 | 148.1096
5.5 | 1.1611 | 0.00766 | -0.1075 | 151.5796
6 | 1.2446 | 0.00818 | -0.1139 | 152.1516
6.5 | 1.2552 | 0.0093 | -0.1051 | 134.9677
7 | 1.2665 | 0.01002 | -0.0962 | 126.3972
7.5 | 1.2825 | 0.01047 | -0.0882 | 122.4928
8 | 1.3076 | 0.01094 | -0.0823 | 119.5247
8.5 | 1.3375 | 0.01142 | -0.0775 | 117.1191
9 | 1.3658 | 0.01205 | -0.0727 | 113.3444
9.5 | 1.3973 | 0.0127 | -0.0687 | 110.0236
10 | 1.4267 | 0.01352 | -0.0647 | 105.5251
10.5 | 1.4525 | 0.01461 | -0.0605 | 99.4182
11 | 1.4742 | 0.01602 | -0.056 | 92.0225
11.5 | 1.495 | 0.01766 | -0.052 | 84.6546
12 | 1.5067 | 0.01999 | -0.0474 | 75.3727
12.5 | 1.5056 | 0.02343 | -0.0423 | 64.2595
13 | 1.5195 | 0.02615 | -0.0392 | 58.1071
13.5 | 1.5357 | 0.02889 | -0.0367 | 53.1568
14 | 1.5518 | 0.03177 | -0.0345 | 48.8448
14.5 | 1.5705 | 0.03456 | -0.0327 | 45.4427
15 | 1.5851 | 0.03781 | -0.031 | 41.9228
15.5 | 1.5951 | 0.04157 | -0.0293 | 38.3714
16 | 1.6072 | 0.04527 | -0.028 | 35.5025
16.5 | 1.6213 | 0.04882 | -0.027 | 33.2098
17 | 1.6324 | 0.05274 | -0.026 | 30.9518
17.5 | 1.6407 | 0.05703 | -0.0252 | 28.7691
18 | 1.6447 | 0.06186 | -0.0246 | 26.5875
18.5 | 1.6482 | 0.06686 | -0.0242 | 24.6515
19 | 1.657 | 0.07131 | -0.024 | 23.2366
19.5 | 1.6632 | 0.07613 | -0.024 | 21.8468
20 | 1.6656 | 0.08148 | -0.0243 | 20.4418

## 51. Re 2M Mach 0.10 (1)
BIGFOIL.COM POLAR EXPORT
goe476
GOE 476 |  |  |  | Cl Max: | 2.084 | at alpha= | 17 | deg
JavaFoil+Calcfoil stall+Eppler ext transition |  |  |  | L/D Max: | 154.192 | at alpha= | 5 | deg
Re: | 2000000 |  |  | Cd Min: | 0.00654 | at alpha= | -3 | deg
Mach: | 0.1 |  |  | Cl=0 at alpha= | -4.6833 | deg
|  |  |  | @ Cl=0.1, Cd= | 0.0067503
|  |  |  | @ Cl=0.4, Cd= | 0.0067532
|  |  |  | @ Cl=0.6, Cd= | 0.006974
alpha (deg) | Cl | Cd | Cm | Cl/Cd
-20 | -0.919 | 0.15416 | -0.047 | -5.963
-19.5 | -0.917 | 0.14598 | -0.047 | -6.281
-19 | -0.912 | 0.14195 | -0.047 | -6.423
-18.5 | -0.906 | 0.13412 | -0.048 | -6.755
-18 | -0.9 | 0.12548 | -0.049 | -7.169
-17.5 | -0.89 | 0.11823 | -0.05 | -7.527
-17 | -0.877 | 0.11515 | -0.05 | -7.616
-16.5 | -0.863 | 0.10864 | -0.051 | -7.946
-16 | -0.85 | 0.09962 | -0.053 | -8.53
-15.5 | -0.831 | 0.09499 | -0.053 | -8.749
-15 | -0.81 | 0.09246 | -0.053 | -8.756
-14.5 | -0.787 | 0.08782 | -0.053 | -8.96
-14 | -0.766 | 0.07899 | -0.056 | -9.695
-13.5 | -0.74 | 0.07395 | -0.057 | -10.001
-13 | -0.711 | 0.06952 | -0.058 | -10.231
-12.5 | -0.68 | 0.06547 | -0.058 | -10.391
-12 | -0.649 | 0.06023 | -0.06 | -10.777
-11.5 | -0.618 | 0.05381 | -0.062 | -11.483
-11 | -0.581 | 0.05075 | -0.063 | -11.455
-10.5 | -0.544 | 0.04675 | -0.065 | -11.64
-10 | -0.506 | 0.04267 | -0.066 | -11.853
-9.5 | -0.477 | 0.03129 | -0.073 | -15.249
-9 | -0.446 | 0.02206 | -0.079 | -20.219
-8.5 | -0.437 | 0.00959 | -0.09 | -45.582
-8 | -0.384 | 0.00803 | -0.091 | -47.836
-7.5 | -0.329 | 0.00832 | -0.091 | -39.481
-7 | -0.272 | 0.00799 | -0.092 | -34.067
-6.5 | -0.215 | 0.0082 | -0.093 | -26.166
-6 | -0.156 | 0.00805 | -0.094 | -19.428
-5.5 | -0.097 | 0.00738 | -0.094 | -13.174
-5 | -0.038 | 0.00714 | -0.095 | -5.272
-4.5 | 0.022 | 0.00705 | -0.096 | 3.171
-4 | 0.083 | 0.00679 | -0.096 | 12.174
-3.5 | 0.143 | 0.00665 | -0.097 | 21.559
-3 | 0.204 | 0.00654 | -0.098 | 31.236
-2.5 | 0.265 | 0.0066 | -0.098 | 40.202
-2 | 0.327 | 0.00669 | -0.099 | 48.806
-1.5 | 0.388 | 0.00673 | -0.1 | 57.687
-1 | 0.45 | 0.00685 | -0.1 | 65.575
-0.5 | 0.511 | 0.00688 | -0.101 | 74.184
0 | 0.575 | 0.00697 | -0.102 | 82.584
0.5 | 0.637 | 0.00698 | -0.103 | 91.255
1 | 0.698 | 0.00714 | -0.103 | 97.783
1.5 | 0.759 | 0.00735 | -0.104 | 103.292
2 | 0.82 | 0.00751 | -0.105 | 109.194
2.5 | 0.881 | 0.00763 | -0.105 | 115.492
3 | 0.942 | 0.00826 | -0.106 | 113.975
3.5 | 1.002 | 0.00703 | -0.107 | 142.593
4 | 1.062 | 0.0072 | -0.107 | 147.503
4.5 | 1.122 | 0.00749 | -0.108 | 149.902
5 | 1.182 | 0.00767 | -0.109 | 154.192
5.5 | 1.241 | 0.01016 | -0.109 | 122.117
6 | 1.3 | 0.01062 | -0.11 | 122.468
6.5 | 1.358 | 0.01104 | -0.111 | 123.001
7 | 1.415 | 0.01144 | -0.111 | 123.68
7.5 | 1.471 | 0.01194 | -0.112 | 123.167
8 | 1.526 | 0.01261 | -0.113 | 121.005
8.5 | 1.563 | 0.01332 | -0.112 | 117.326
9 | 1.598 | 0.017 | -0.112 | 93.979
9.5 | 1.645 | 0.01789 | -0.112 | 91.954
10 | 1.69 | 0.01884 | -0.112 | 89.724
10.5 | 1.733 | 0.01989 | -0.113 | 87.128
11 | 1.773 | 0.02112 | -0.113 | 83.935
11.5 | 1.812 | 0.0224 | -0.113 | 80.898
12 | 1.849 | 0.02353 | -0.113 | 78.565
12.5 | 1.883 | 0.02501 | -0.114 | 75.275
13 | 1.918 | 0.02606 | -0.114 | 73.597
13.5 | 1.945 | 0.02831 | -0.114 | 68.725
14 | 1.974 | 0.02923 | -0.115 | 67.558
14.5 | 2 | 0.03106 | -0.115 | 64.382
15 | 2.023 | 0.03307 | -0.115 | 61.16
15.5 | 2.043 | 0.03493 | -0.115 | 58.483
16 | 2.058 | 0.03826 | -0.115 | 53.786
16.5 | 2.07 | 0.04094 | -0.115 | 50.568
17 | 2.084 | 0.04303 | -0.116 | 48.428
17.5 | 2.084 | 0.04615 | -0.116 | 45.157
18 | 2.074 | 0.04969 | -0.116 | 41.742
18.5 | 2.059 | 0.05341 | -0.116 | 38.551
19 | 2.042 | 0.05652 | -0.116 | 36.125
19.5 | 2.013 | 0.06367 | -0.115 | 31.621
20 | 1.994 | 0.06511 | -0.116 | 30.623

## 52. Re 2M Mach 0.10 (2)
BIGFOIL.COM POLAR EXPORT
goe476
GOE 476 |  |  |  | Cl Max: | 1.6561 | at alpha= | 20 | deg
XFOIL ncrit=9 |  |  |  | L/D Max: | 151.388 | at alpha= | 5.5 | deg
Re: | 2000000 |  |  | Cd Min: | 0.19758 | at alpha= | -20 | deg
Mach: | 0.1 |  |  | Cl=0 at alpha= | -4.6369 | deg
|  |  |  | @ Cl=0.1, Cd= | 0.0080747
|  |  |  | @ Cl=0.4, Cd= | 0.0073691
|  |  |  | @ Cl=0.6, Cd= | 0.007218
alpha (deg) | Cl | Cd | Cm | Cl/Cd
-20 | -0.4702 | 0.19758 | -0.0206 | -2.3798
-19.5 | -0.4516 | 0.19384 | -0.0229 | -2.3298
-19 | -0.436 | 0.18916 | -0.0253 | -2.3049
-18.5 | -0.4352 | 0.17977 | -0.029 | -2.4209
-17 | -1.2481 | 0.02847 | -0.1223 | -43.8391
-16.5 | -1.2138 | 0.02563 | -0.1236 | -47.3586
-16 | -1.1716 | 0.02343 | -0.1241 | -50.0043
-15.5 | -1.1332 | 0.02073 | -0.1243 | -54.6647
-15 | -1.077 | 0.01925 | -0.1257 | -55.9481
-14.5 | -1.0288 | 0.01806 | -0.125 | -56.9657
-14 | -0.9663 | 0.01691 | -0.127 | -57.1437
-13.5 | -0.9006 | 0.01589 | -0.1294 | -56.6772
-13 | -0.829 | 0.015 | -0.1328 | -55.2667
-12.5 | -0.7772 | 0.0138 | -0.1326 | -56.3188
-12 | -0.7334 | 0.01319 | -0.1301 | -55.6027
-11.5 | -0.6899 | 0.01277 | -0.1273 | -54.0251
-11 | -0.6445 | 0.01231 | -0.1249 | -52.3558
-10.5 | -0.5974 | 0.01191 | -0.1227 | -50.1595
-10 | -0.5481 | 0.01159 | -0.121 | -47.2908
-9.5 | -0.5024 | 0.01098 | -0.1186 | -45.7559
-9 | -0.4542 | 0.01057 | -0.1167 | -42.9707
-8.5 | -0.4045 | 0.01029 | -0.1149 | -39.31
-8 | -0.3544 | 0.01007 | -0.1132 | -35.1936
-7.5 | -0.3027 | 0.00986 | -0.1119 | -30.6998
-7 | -0.2516 | 0.00948 | -0.1104 | -26.5401
-6.5 | -0.1997 | 0.00919 | -0.1091 | -21.7301
-6 | -0.1463 | 0.00897 | -0.1081 | -16.3099
-5.5 | -0.0928 | 0.00879 | -0.1071 | -10.5575
-5 | -0.0391 | 0.00853 | -0.1061 | -4.5838
-4 | 0.0686 | 0.00815 | -0.1042 | 8.4172
-3.5 | 0.1228 | 0.00802 | -0.1034 | 15.3117
-3 | 0.1758 | 0.00785 | -0.1023 | 22.3949
-2.5 | 0.231 | 0.00771 | -0.1017 | 29.9611
-2 | 0.2844 | 0.00758 | -0.1007 | 37.5198
-1.5 | 0.3383 | 0.00748 | -0.0998 | 45.2273
-1 | 0.3915 | 0.00739 | -0.0988 | 52.977
-0.5 | 0.4444 | 0.00726 | -0.0978 | 61.2121
0 | 0.4968 | 0.00718 | -0.0967 | 69.1922
0.5 | 0.5499 | 0.00717 | -0.0957 | 76.6946
1 | 0.6021 | 0.00722 | -0.0946 | 83.3934
1.5 | 0.6534 | 0.00727 | -0.0933 | 89.8762
2 | 0.7046 | 0.00736 | -0.092 | 95.7337
2.5 | 0.7542 | 0.00745 | -0.0904 | 101.2349
3 | 0.8038 | 0.00752 | -0.0888 | 106.8883
3.5 | 0.8488 | 0.00745 | -0.0864 | 113.9329
5 | 1.0869 | 0.00734 | -0.1022 | 148.079
5.5 | 1.1672 | 0.00771 | -0.1076 | 151.3878
6 | 1.25 | 0.00827 | -0.1137 | 151.1487
6.5 | 1.256 | 0.00943 | -0.1039 | 133.1919
7 | 1.2645 | 0.01008 | -0.0943 | 125.4464
7.5 | 1.2831 | 0.01055 | -0.0868 | 121.6209
8 | 1.3086 | 0.01106 | -0.0809 | 118.3183
8.5 | 1.3393 | 0.01156 | -0.0762 | 115.8564
9 | 1.3685 | 0.01221 | -0.0715 | 112.0803
9.5 | 1.3991 | 0.01294 | -0.0674 | 108.1221
10 | 1.4281 | 0.01383 | -0.0633 | 103.261
10.5 | 1.4533 | 0.01501 | -0.0589 | 96.8221
11 | 1.4759 | 0.01646 | -0.0547 | 89.6659
11.5 | 1.4947 | 0.01827 | -0.0504 | 81.8117
12 | 1.5031 | 0.02093 | -0.0457 | 71.8156
12.5 | 1.5041 | 0.02438 | -0.041 | 61.694
13 | 1.518 | 0.02721 | -0.038 | 55.7883
13.5 | 1.5338 | 0.03008 | -0.0355 | 50.9907
14 | 1.5501 | 0.03304 | -0.0334 | 46.9159
14.5 | 1.5676 | 0.03604 | -0.0316 | 43.4961
15 | 1.5812 | 0.03946 | -0.0299 | 40.071
15.5 | 1.5912 | 0.04333 | -0.0283 | 36.7228
16 | 1.6036 | 0.04708 | -0.027 | 34.0612
16.5 | 1.6172 | 0.05076 | -0.026 | 31.8597
17 | 1.6277 | 0.05484 | -0.025 | 29.6809
17.5 | 1.6351 | 0.05931 | -0.0243 | 27.5687
18 | 1.6375 | 0.06442 | -0.0237 | 25.4191
18.5 | 1.6425 | 0.06936 | -0.0234 | 23.6808
19 | 1.6505 | 0.074 | -0.0232 | 22.3041
19.5 | 1.6554 | 0.07909 | -0.0234 | 20.9306
20 | 1.6561 | 0.08472 | -0.0237 | 19.5479

## 53. Re 2M Mach 0.25 (1)
BIGFOIL.COM POLAR EXPORT
goe476
GOE 476 |  |  |  | Cl Max: | 2.008 | at alpha= | 16 | deg
JavaFoil+Calcfoil stall+Eppler ext transition |  |  |  | L/D Max: | 150.114 | at alpha= | 4.5 | deg
Re: | 2000000 |  |  | Cd Min: | 0.00624 | at alpha= | 1 | deg
Mach: | 0.25 |  |  | Cl=0 at alpha= | -4.6855 | deg
|  |  |  | @ Cl=0.1, Cd= | 0.0069131
|  |  |  | @ Cl=0.4, Cd= | 0.0068214
|  |  |  | @ Cl=0.6, Cd= | 0.00705
alpha (deg) | Cl | Cd | Cm | Cl/Cd
-20 | -0.678 | 0.17615 | -0.045 | -3.852
-19.5 | -0.7 | 0.16752 | -0.046 | -4.176
-19 | -0.718 | 0.15656 | -0.046 | -4.586
-18.5 | -0.733 | 0.14794 | -0.047 | -4.956
-18 | -0.745 | 0.14284 | -0.048 | -5.216
-17.5 | -0.754 | 0.13354 | -0.048 | -5.647
-17 | -0.76 | 0.12642 | -0.049 | -6.01
-16.5 | -0.762 | 0.11807 | -0.049 | -6.453
-16 | -0.761 | 0.11188 | -0.05 | -6.801
-15.5 | -0.758 | 0.10405 | -0.052 | -7.281
-15 | -0.748 | 0.10163 | -0.052 | -7.364
-14.5 | -0.737 | 0.09484 | -0.052 | -7.77
-14 | -0.723 | 0.0888 | -0.053 | -8.139
-13.5 | -0.707 | 0.08104 | -0.056 | -8.724
-13 | -0.686 | 0.07521 | -0.057 | -9.126
-12.5 | -0.662 | 0.07107 | -0.058 | -9.316
-12 | -0.636 | 0.06515 | -0.059 | -9.761
-11.5 | -0.606 | 0.06102 | -0.06 | -9.927
-11 | -0.573 | 0.05719 | -0.061 | -10.021
-10.5 | -0.538 | 0.05263 | -0.062 | -10.223
-10 | -0.501 | 0.04925 | -0.064 | -10.18
-9.5 | -0.463 | 0.04413 | -0.066 | -10.498
-9 | -0.422 | 0.04095 | -0.068 | -10.316
-8.5 | -0.401 | 0.02295 | -0.08 | -17.486
-8 | -0.369 | 0.01438 | -0.087 | -25.668
-7.5 | -0.335 | 0.00859 | -0.094 | -39.007
-7 | -0.278 | 0.0082 | -0.095 | -33.882
-6.5 | -0.22 | 0.00836 | -0.095 | -26.251
-6 | -0.16 | 0.00821 | -0.096 | -19.496
-5.5 | -0.1 | 0.00752 | -0.097 | -13.242
-5 | -0.039 | 0.00717 | -0.097 | -5.386
-4.5 | 0.023 | 0.00707 | -0.098 | 3.239
-4 | 0.085 | 0.00693 | -0.099 | 12.24
-3.5 | 0.147 | 0.00686 | -0.1 | 21.455
-3 | 0.21 | 0.00667 | -0.1 | 31.459
-2.5 | 0.272 | 0.00664 | -0.101 | 41.056
-2 | 0.336 | 0.00677 | -0.102 | 49.553
-1.5 | 0.399 | 0.00682 | -0.102 | 58.435
-1 | 0.462 | 0.00691 | -0.103 | 66.821
-0.5 | 0.524 | 0.00699 | -0.104 | 75.031
0 | 0.591 | 0.00705 | -0.105 | 83.856
0.5 | 0.654 | 0.00705 | -0.105 | 92.739
1 | 0.717 | 0.00624 | -0.106 | 114.938
1.5 | 0.78 | 0.00746 | -0.107 | 104.529
2 | 0.842 | 0.00766 | -0.107 | 109.957
2.5 | 0.905 | 0.00784 | -0.108 | 115.449
3 | 0.967 | 0.00834 | -0.109 | 115.909
3.5 | 1.029 | 0.00721 | -0.109 | 142.663
4 | 1.091 | 0.00746 | -0.11 | 146.344
4.5 | 1.153 | 0.00768 | -0.111 | 150.114
5 | 1.214 | 0.00824 | -0.112 | 147.366
5.5 | 1.274 | 0.0107 | -0.112 | 119.1
6 | 1.334 | 0.01112 | -0.113 | 119.95
6.5 | 1.393 | 0.01153 | -0.114 | 120.843
7 | 1.451 | 0.01203 | -0.115 | 120.6
7.5 | 1.508 | 0.01258 | -0.115 | 119.856
8 | 1.544 | 0.01351 | -0.114 | 114.274
8.5 | 1.579 | 0.01749 | -0.114 | 90.3
9 | 1.628 | 0.01824 | -0.114 | 89.272
9.5 | 1.675 | 0.01918 | -0.114 | 87.312
10 | 1.718 | 0.02033 | -0.115 | 84.513
10.5 | 1.758 | 0.02188 | -0.115 | 80.342
11 | 1.797 | 0.02331 | -0.115 | 77.091
11.5 | 1.833 | 0.02459 | -0.116 | 74.536
12 | 1.865 | 0.02618 | -0.116 | 71.262
12.5 | 1.897 | 0.02717 | -0.116 | 69.81
13 | 1.922 | 0.02985 | -0.116 | 64.393
13.5 | 1.945 | 0.03178 | -0.117 | 61.192
14 | 1.968 | 0.03314 | -0.117 | 59.378
14.5 | 1.984 | 0.03534 | -0.117 | 56.135
15 | 1.996 | 0.0379 | -0.117 | 52.668
15.5 | 2.003 | 0.04093 | -0.117 | 48.941
16 | 2.008 | 0.04436 | -0.117 | 45.261
16.5 | 2.005 | 0.04887 | -0.117 | 41.017
17 | 2.001 | 0.05161 | -0.117 | 38.777
17.5 | 1.975 | 0.05817 | -0.117 | 33.948
18 | 1.94 | 0.06251 | -0.117 | 31.03
18.5 | 1.897 | 0.06742 | -0.117 | 28.131
19 | 1.848 | 0.07223 | -0.116 | 25.58
19.5 | 1.793 | 0.07708 | -0.116 | 23.267
20 | 1.725 | 0.08655 | -0.116 | 19.928

## 54. Re 2M Mach 0.25 (2)
BIGFOIL.COM POLAR EXPORT
goe476
GOE 476 |  |  |  | Cl Max: | 1.601 | at alpha= | 19 | deg
XFOIL ncrit=9 |  |  |  | L/D Max: | 148.538 | at alpha= | 5.5 | deg
Re: | 2000000 |  |  | Cd Min: | 0.19254 | at alpha= | -19 | deg
Mach: | 0.25 |  |  | Cl=0 at alpha= | -4.6016 | deg
|  |  |  | @ Cl=0.1, Cd= | 0.0082432
|  |  |  | @ Cl=0.4, Cd= | 0.0075103
|  |  |  | @ Cl=0.6, Cd= | 0.0073241
alpha (deg) | Cl | Cd | Cm | Cl/Cd
-19 | -0.4342 | 0.19254 | -0.0259 | -2.2551
-18.5 | -0.4155 | 0.18854 | -0.028 | -2.2038
-18 | -0.4139 | 0.17904 | -0.0317 | -2.3118
-17.5 | -0.3969 | 0.17465 | -0.0336 | -2.2725
-17 | -0.3805 | 0.17026 | -0.0353 | -2.2348
-16.5 | -0.3851 | 0.16015 | -0.0388 | -2.4046
-16 | -0.369 | 0.15612 | -0.0399 | -2.3636
-15.5 | -0.355 | 0.15169 | -0.041 | -2.3403
-14 | -0.9639 | 0.02511 | -0.1407 | -38.3871
-13.5 | -0.9119 | 0.02191 | -0.143 | -41.6203
-13 | -0.8394 | 0.01917 | -0.1479 | -43.7872
-12.5 | -0.7743 | 0.0174 | -0.1498 | -44.5
-12 | -0.734 | 0.01632 | -0.1462 | -44.9755
-11.5 | -0.7055 | 0.01491 | -0.1406 | -47.3172
-11 | -0.6646 | 0.01405 | -0.1365 | -47.3025
-10.5 | -0.6187 | 0.0134 | -0.1332 | -46.1716
-10 | -0.5698 | 0.01282 | -0.1303 | -44.4462
-9.5 | -0.5202 | 0.01226 | -0.1276 | -42.4307
-9 | -0.4693 | 0.0118 | -0.1252 | -39.7712
-8.5 | -0.4235 | 0.01106 | -0.122 | -38.2911
-8 | -0.3715 | 0.01069 | -0.1197 | -34.7521
-7.5 | -0.318 | 0.01037 | -0.1178 | -30.6654
-7 | -0.2638 | 0.01007 | -0.1161 | -26.1966
-6.5 | -0.2097 | 0.00964 | -0.1144 | -21.7531
-5.5 | -0.0997 | 0.00903 | -0.1115 | -11.041
-5 | -0.0439 | 0.00885 | -0.1102 | -4.9605
-4.5 | 0.0112 | 0.00854 | -0.1089 | 1.3115
-4 | 0.0674 | 0.00832 | -0.1077 | 8.101
-3.5 | 0.1226 | 0.00819 | -0.1065 | 14.9695
-3 | 0.1791 | 0.00797 | -0.1055 | 22.4718
-2.5 | 0.235 | 0.00782 | -0.1045 | 30.0512
-2 | 0.29 | 0.00773 | -0.1033 | 37.5162
-1.5 | 0.3463 | 0.00758 | -0.1023 | 45.686
-1 | 0.4002 | 0.00751 | -0.101 | 53.2889
-0.5 | 0.4555 | 0.00739 | -0.0999 | 61.6373
0 | 0.5086 | 0.00729 | -0.0985 | 69.7668
0.5 | 0.562 | 0.00731 | -0.0971 | 76.881
1 | 0.6158 | 0.00733 | -0.0958 | 84.0109
1.5 | 0.6686 | 0.00739 | -0.0943 | 90.4736
2 | 0.7202 | 0.00749 | -0.0926 | 96.1549
2.5 | 0.7703 | 0.0076 | -0.0907 | 101.3553
3 | 0.8197 | 0.00772 | -0.0885 | 106.1788
3.5 | 0.8679 | 0.00771 | -0.0862 | 112.5681
4 | 0.8978 | 0.00726 | -0.0803 | 123.6639
4.5 | 1.0473 | 0.00715 | -0.1002 | 146.4755
5 | 1.1176 | 0.00759 | -0.1027 | 147.2464
5.5 | 1.1987 | 0.00807 | -0.1076 | 148.5378
6 | 1.2609 | 0.0089 | -0.1088 | 141.6742
6.5 | 1.2471 | 0.00993 | -0.0945 | 125.5891
7 | 1.2626 | 0.01058 | -0.086 | 119.3384
7.5 | 1.2899 | 0.01114 | -0.0799 | 115.7899
8 | 1.3187 | 0.0118 | -0.0744 | 111.7542
8.5 | 1.3497 | 0.01251 | -0.0696 | 107.8897
9 | 1.3826 | 0.0133 | -0.0653 | 103.9549
9.5 | 1.4123 | 0.01434 | -0.0609 | 98.4868
10 | 1.4386 | 0.01567 | -0.0564 | 91.806
10.5 | 1.4602 | 0.01742 | -0.0519 | 83.8232
11 | 1.477 | 0.01965 | -0.0473 | 75.1654
11.5 | 1.4858 | 0.02263 | -0.0427 | 65.6562
12 | 1.4804 | 0.02688 | -0.0378 | 55.0744
12.5 | 1.4928 | 0.03023 | -0.0348 | 49.3814
13 | 1.507 | 0.03359 | -0.0322 | 44.8645
13.5 | 1.5187 | 0.03735 | -0.0299 | 40.6613
14 | 1.5359 | 0.04073 | -0.0281 | 37.7093
14.5 | 1.5496 | 0.04452 | -0.0263 | 34.8068
15 | 1.5579 | 0.04891 | -0.0247 | 31.8524
15.5 | 1.562 | 0.05383 | -0.0233 | 29.0173
16 | 1.5749 | 0.058 | -0.0222 | 27.1534
16.5 | 1.5856 | 0.06247 | -0.0214 | 25.3818
17 | 1.5919 | 0.06751 | -0.0207 | 23.5802
17.5 | 1.5939 | 0.07309 | -0.0203 | 21.8074
18 | 1.5901 | 0.07948 | -0.0203 | 20.0063
18.5 | 1.5966 | 0.08478 | -0.0203 | 18.8323
19 | 1.601 | 0.09037 | -0.0206 | 17.7161
19.5 | 1.601 | 0.09657 | -0.0213 | 16.5786
20 | 1.5937 | 0.10372 | -0.0225 | 15.3654

## 55. Re 2M Mach 0.50 (1)
BIGFOIL.COM POLAR EXPORT
goe476
GOE 476 |  |  |  | Cl Max: | 1.773 | at alpha= | 10 | deg
JavaFoil+Calcfoil stall+Eppler ext transition |  |  |  | L/D Max: | 140.608 | at alpha= | 4 | deg
Re: | 2000000 |  |  | Cd Min: | 0.00642 | at alpha= | 0.5 | deg
Mach: | 0.5 |  |  | Cl=0 at alpha= | -4.6866 | deg
|  |  |  | @ Cl=0.1, Cd= | 0.0072639
|  |  |  | @ Cl=0.4, Cd= | 0.0071156
|  |  |  | @ Cl=0.6, Cd= | 0.007434
alpha (deg) | Cl | Cd | Cm | Cl/Cd
-20 | -0.857 | 0.174 | -0.055 | -4.927
-19.5 | -0.828 | 0.17237 | -0.054 | -4.804
-19 | -0.8 | 0.16786 | -0.053 | -4.767
-18.5 | -0.772 | 0.16142 | -0.053 | -4.785
-18 | -0.745 | 0.15957 | -0.053 | -4.667
-17.5 | -0.718 | 0.15262 | -0.053 | -4.702
-17 | -0.69 | 0.14074 | -0.054 | -4.906
-16.5 | -0.663 | 0.13574 | -0.054 | -4.883
-16 | -0.635 | 0.14063 | -0.054 | -4.516
-15.5 | -0.608 | 0.13702 | -0.054 | -4.435
-15 | -0.58 | 0.13275 | -0.054 | -4.369
-14.5 | -0.554 | 0.12878 | -0.056 | -4.298
-14 | -0.525 | 0.12611 | -0.055 | -4.163
-13.5 | -0.496 | 0.11936 | -0.054 | -4.157
-13 | -0.468 | 0.10805 | -0.053 | -4.331
-12.5 | -0.44 | 0.10161 | -0.054 | -4.333
-12 | -0.412 | 0.1016 | -0.054 | -4.057
-11.5 | -0.384 | 0.09411 | -0.054 | -4.083
-11 | -0.356 | 0.09232 | -0.054 | -3.858
-10.5 | -0.328 | 0.0895 | -0.054 | -3.666
-10 | -0.3 | 0.08681 | -0.054 | -3.456
-9.5 | -0.272 | 0.08145 | -0.056 | -3.343
-9 | -0.244 | 0.07403 | -0.055 | -3.296
-8.5 | -0.335 | 0.06428 | -0.055 | -5.219
-8 | -0.32 | 0.0494 | -0.065 | -6.485
-7.5 | -0.287 | 0.04408 | -0.069 | -6.516
-7 | -0.246 | 0.03869 | -0.073 | -6.364
-6.5 | -0.2 | 0.03364 | -0.078 | -5.94
-6 | -0.149 | 0.02925 | -0.081 | -5.079
-5.5 | -0.109 | 0.00862 | -0.108 | -12.593
-5 | -0.042 | 0.00781 | -0.109 | -5.432
-4.5 | 0.025 | 0.00768 | -0.11 | 3.29
-4 | 0.094 | 0.00729 | -0.11 | 12.877
-3.5 | 0.163 | 0.00699 | -0.111 | 23.347
-3 | 0.233 | 0.00695 | -0.112 | 33.53
-2.5 | 0.303 | 0.00691 | -0.113 | 43.875
-2 | 0.374 | 0.00709 | -0.114 | 52.73
-1.5 | 0.445 | 0.00716 | -0.114 | 62.123
-1 | 0.515 | 0.00725 | -0.115 | 71.057
-0.5 | 0.585 | 0.00741 | -0.116 | 79
0 | 0.66 | 0.00753 | -0.117 | 87.713
0.5 | 0.73 | 0.00642 | -0.118 | 113.763
1 | 0.8 | 0.00789 | -0.119 | 101.452
1.5 | 0.87 | 0.00814 | -0.119 | 106.901
2 | 0.94 | 0.00839 | -0.12 | 112.082
2.5 | 1.01 | 0.00863 | -0.121 | 116.978
3 | 1.079 | 0.00891 | -0.122 | 121.02
3.5 | 1.147 | 0.00959 | -0.122 | 119.675
4 | 1.215 | 0.00864 | -0.123 | 140.608
4.5 | 1.268 | 0.01191 | -0.122 | 106.514
5 | 1.33 | 0.01259 | -0.123 | 105.638
5.5 | 1.39 | 0.01339 | -0.123 | 103.805
6 | 1.45 | 0.01409 | -0.124 | 102.936
6.5 | 1.507 | 0.01491 | -0.124 | 101.084
7 | 1.561 | 0.01608 | -0.125 | 97.08
7.5 | 1.61 | 0.01729 | -0.125 | 93.138
8 | 1.644 | 0.02347 | -0.124 | 70.057
8.5 | 1.686 | 0.02517 | -0.124 | 66.977
9 | 1.724 | 0.02674 | -0.125 | 64.488
9.5 | 1.754 | 0.02933 | -0.125 | 59.781
10 | 1.773 | 0.03139 | -0.125 | 56.489
10.5 | 1.773 | 0.03438 | -0.125 | 51.566
11 | 1.75 | 0.03839 | -0.125 | 45.585
11.5 | 1.686 | 0.04333 | -0.124 | 38.919
12 | 1.517 | 0.05125 | -0.123 | 29.601
12.5 | 1.082 | 0.06733 | -0.12 | 16.068
13 | 0.996 | 0.10892 | -0.074 | 9.146
13.5 | 1.024 | 0.10969 | -0.075 | 9.335
14 | 1.051 | 0.12554 | -0.075 | 8.373
14.5 | 1.117 | 0.12404 | -0.1 | 9.008
15 | 1.166 | 0.12373 | -0.108 | 9.423

## 56. Re 2M Mach 0.50 (2)
BIGFOIL.COM POLAR EXPORT
goe476
GOE 476 |  |  |  | Cl Max: | 1.4414 | at alpha= | 14.5 | deg
XFOIL ncrit=9 |  |  |  | L/D Max: | 110.438 | at alpha= | 4.5 | deg
Re: | 2000000 |  |  | Cd Min: | 0.22879 | at alpha= | -20 | deg
Mach: | 0.5 |  |  | Cl=0 at alpha= | -4.4674 | deg
|  |  |  | @ Cl=0.1, Cd= | 0.0092698
|  |  |  | @ Cl=0.4, Cd= | 0.0080924
|  |  |  | @ Cl=0.6, Cd= | 0.0079138
alpha (deg) | Cl | Cd | Cm | Cl/Cd
-20 | -0.4545 | 0.22879 | -0.0203 | -1.9865
-19.5 | -0.4359 | 0.22218 | -0.0236 | -1.9619
-19 | -0.423 | 0.2133 | -0.0274 | -1.9831
-18.5 | -0.4014 | 0.20821 | -0.03 | -1.9279
-18 | -0.3833 | 0.20197 | -0.0327 | -1.8978
-17.5 | -0.3715 | 0.1938 | -0.0358 | -1.9169
-17 | -0.3522 | 0.18868 | -0.0377 | -1.8667
-16.5 | -0.3371 | 0.18246 | -0.0398 | -1.8475
-16 | -0.3236 | 0.17405 | -0.0437 | -1.8592
-15.5 | -0.2857 | 0.16681 | -0.0512 | -1.7127
-15 | -0.257 | 0.15758 | -0.0591 | -1.6309
-14.5 | -0.2321 | 0.14915 | -0.0654 | -1.5562
-14 | -0.2008 | 0.14273 | -0.0707 | -1.4069
-13.5 | -0.1896 | 0.13197 | -0.0776 | -1.4367
-13 | -0.1308 | 0.12408 | -0.0904 | -1.0542
-12.5 | -0.0694 | 0.11425 | -0.1069 | -0.60744
-12 | -0.0435 | 0.10373 | -0.1185 | -0.41936
-11.5 | -0.0128 | 0.09816 | -0.1238 | -0.1304
-11 | 0.0076 | 0.09192 | -0.1282 | 0.082681
-10.5 | 0.0052 | 0.08282 | -0.1338 | 0.062787
-10 | 0.0252 | 0.07776 | -0.1369 | 0.32407
-9.5 | 0.0357 | 0.07178 | -0.1401 | 0.49735
-9 | -0.0104 | 0.05961 | -0.1472 | -0.17447
-8 | -0.0895 | 0.0425 | -0.1557 | -2.1059
-7.5 | -0.2423 | 0.02525 | -0.1557 | -9.596
-7 | -0.2661 | 0.01705 | -0.1494 | -15.607
-6.5 | -0.2277 | 0.01452 | -0.1439 | -15.6818
-6 | -0.1807 | 0.01276 | -0.1386 | -14.1614
-5.5 | -0.1247 | 0.01148 | -0.1343 | -10.8624
-5 | -0.066 | 0.01052 | -0.1305 | -6.2738
-4.5 | -0.0042 | 0.01001 | -0.1271 | -0.41958
-4 | 0.0603 | 0.00951 | -0.1245 | 6.3407
-3.5 | 0.1231 | 0.00913 | -0.1217 | 13.483
-3 | 0.1856 | 0.00876 | -0.1191 | 21.1872
-2.5 | 0.2496 | 0.00853 | -0.1169 | 29.2614
-2 | 0.3109 | 0.00832 | -0.1144 | 37.3678
-1.5 | 0.3739 | 0.00814 | -0.1123 | 45.9337
-1 | 0.4342 | 0.00803 | -0.1098 | 54.0722
-0.5 | 0.493 | 0.00799 | -0.1071 | 61.7021
0.5 | 0.6054 | 0.00791 | -0.101 | 76.536
1 | 0.6552 | 0.00791 | -0.0967 | 82.8319
1.5 | 0.7073 | 0.00799 | -0.0928 | 88.5232
2 | 0.7584 | 0.00816 | -0.0888 | 92.9412
2.5 | 0.8113 | 0.0083 | -0.0852 | 97.747
3 | 0.8631 | 0.00852 | -0.0814 | 101.3028
3.5 | 0.9145 | 0.00874 | -0.0775 | 104.6339
4.5 | 1.0083 | 0.00913 | -0.0681 | 110.4381
6 | 1.2337 | 0.01231 | -0.0763 | 100.2193
6.5 | 1.2585 | 0.0137 | -0.0691 | 91.8613
7 | 1.2902 | 0.01514 | -0.0634 | 85.218
7.5 | 1.3235 | 0.01678 | -0.0583 | 78.8737
8 | 1.3519 | 0.01891 | -0.0532 | 71.4913
8.5 | 1.3834 | 0.02112 | -0.0489 | 65.5019
9 | 1.4097 | 0.0238 | -0.0446 | 59.2311
9.5 | 1.4289 | 0.02713 | -0.0403 | 52.6686
10.5 | 1.4392 | 0.03618 | -0.032 | 39.7789
11 | 1.4307 | 0.04194 | -0.0282 | 34.113
11.5 | 1.4128 | 0.04865 | -0.0248 | 29.0401
12 | 1.4171 | 0.054 | -0.0224 | 26.2426
12.5 | 1.4273 | 0.05911 | -0.0203 | 24.1465
13 | 1.4323 | 0.06478 | -0.0185 | 22.1102
13.5 | 1.4346 | 0.07091 | -0.0172 | 20.2313
14 | 1.4386 | 0.07704 | -0.0161 | 18.6734
14.5 | 1.4414 | 0.08349 | -0.0155 | 17.2643
15 | 1.4397 | 0.09049 | -0.0154 | 15.91
15.5 | 1.4362 | 0.09788 | -0.0157 | 14.6731
16 | 1.4285 | 0.10586 | -0.0167 | 13.4942
16.5 | 1.4157 | 0.11466 | -0.0186 | 12.3469
17 | 1.4077 | 0.12316 | -0.0207 | 11.4298
17.5 | 1.4048 | 0.13132 | -0.0231 | 10.6975
18 | 1.4 | 0.13993 | -0.0262 | 10.005
18.5 | 1.3918 | 0.14916 | -0.0302 | 9.3309
19 | 1.3871 | 0.15817 | -0.0345 | 8.7697
19.5 | 1.3864 | 0.16691 | -0.0389 | 8.3063

## 57. Re 3M Mach 0.00 (1)
BIGFOIL.COM POLAR EXPORT
goe476
GOE 476 |  |  |  | Cl Max: | 2.106 | at alpha= | 17.5 | deg
JavaFoil+Calcfoil stall+Eppler ext transition |  |  |  | L/D Max: | 158.021 | at alpha= | 4 | deg
Re: | 3000000 |  |  | Cd Min: | 0.00618 | at alpha= | -2.5 | deg
Mach: | 0 |  |  | Cl=0 at alpha= | -4.6864 | deg
|  |  |  | @ Cl=0.1, Cd= | 0.0062952
|  |  |  | @ Cl=0.4, Cd= | 0.006423
|  |  |  | @ Cl=0.6, Cd= | 0.006617
alpha (deg) | Cl | Cd | Cm | Cl/Cd
-20 | -0.95 | 0.1442 | -0.049 | -6.591
-19.5 | -0.944 | 0.13922 | -0.048 | -6.779
-19 | -0.937 | 0.13195 | -0.049 | -7.104
-18.5 | -0.928 | 0.12781 | -0.049 | -7.261
-18 | -0.919 | 0.12009 | -0.05 | -7.655
-17.5 | -0.908 | 0.1133 | -0.051 | -8.013
-17 | -0.893 | 0.10807 | -0.051 | -8.267
-16.5 | -0.878 | 0.10275 | -0.052 | -8.546
-16 | -0.863 | 0.09454 | -0.054 | -9.125
-15.5 | -0.843 | 0.0896 | -0.055 | -9.411
-15 | -0.819 | 0.08715 | -0.054 | -9.4
-14.5 | -0.799 | 0.07904 | -0.056 | -10.105
-14 | -0.773 | 0.07471 | -0.057 | -10.349
-13.5 | -0.746 | 0.06996 | -0.058 | -10.656
-13 | -0.715 | 0.06673 | -0.058 | -10.717
-12.5 | -0.686 | 0.06032 | -0.06 | -11.378
-12 | -0.653 | 0.05699 | -0.061 | -11.46
-11.5 | -0.629 | 0.04531 | -0.066 | -13.873
-11 | -0.592 | 0.04178 | -0.067 | -14.176
-10.5 | -0.565 | 0.03201 | -0.072 | -17.649
-10 | -0.578 | 0.01131 | -0.086 | -51.102
-9.5 | -0.539 | 0.00908 | -0.088 | -59.3
-9 | -0.489 | 0.00853 | -0.089 | -57.365
-8.5 | -0.437 | 0.00803 | -0.09 | -54.41
-8 | -0.383 | 0.00732 | -0.09 | -52.349
-7.5 | -0.327 | 0.00802 | -0.091 | -40.853
-7 | -0.271 | 0.00737 | -0.092 | -36.792
-6.5 | -0.214 | 0.00718 | -0.092 | -29.788
-6 | -0.156 | 0.007 | -0.093 | -22.23
-5.5 | -0.097 | 0.00691 | -0.094 | -14.017
-5 | -0.037 | 0.00667 | -0.094 | -5.618
-4.5 | 0.022 | 0.00643 | -0.095 | 3.457
-4 | 0.082 | 0.00631 | -0.096 | 13.042
-3.5 | 0.143 | 0.00626 | -0.096 | 22.798
-3 | 0.203 | 0.00622 | -0.097 | 32.708
-2.5 | 0.264 | 0.00618 | -0.098 | 42.739
-2 | 0.325 | 0.00637 | -0.099 | 51.008
-1.5 | 0.386 | 0.0064 | -0.099 | 60.355
-1 | 0.447 | 0.0065 | -0.1 | 68.786
-0.5 | 0.508 | 0.00653 | -0.101 | 77.781
0 | 0.573 | 0.00659 | -0.101 | 86.865
0.5 | 0.633 | 0.00665 | -0.102 | 95.198
1 | 0.694 | 0.00675 | -0.103 | 102.819
1.5 | 0.755 | 0.00695 | -0.103 | 108.612
2 | 0.816 | 0.00704 | -0.104 | 115.859
2.5 | 0.877 | 0.0072 | -0.105 | 121.785
3 | 0.937 | 0.00741 | -0.106 | 126.371
3.5 | 0.997 | 0.00649 | -0.106 | 153.58
4 | 1.057 | 0.00669 | -0.107 | 158.021
4.5 | 1.117 | 0.00875 | -0.107 | 127.582
5 | 1.176 | 0.00911 | -0.108 | 129.063
5.5 | 1.235 | 0.00946 | -0.109 | 130.626
6 | 1.294 | 0.00985 | -0.11 | 131.403
6.5 | 1.351 | 0.01018 | -0.11 | 132.773
7 | 1.408 | 0.01063 | -0.111 | 132.482
7.5 | 1.464 | 0.01101 | -0.112 | 133.023
8 | 1.519 | 0.01172 | -0.112 | 129.631
8.5 | 1.55 | 0.01479 | -0.111 | 104.775
9 | 1.598 | 0.0155 | -0.112 | 103.101
9.5 | 1.645 | 0.01631 | -0.112 | 100.853
10 | 1.69 | 0.01715 | -0.112 | 98.534
10.5 | 1.734 | 0.01798 | -0.113 | 96.479
11 | 1.775 | 0.01907 | -0.113 | 93.098
11.5 | 1.815 | 0.01995 | -0.113 | 90.94
12 | 1.852 | 0.02119 | -0.114 | 87.397
12.5 | 1.887 | 0.02245 | -0.114 | 84.034
13 | 1.922 | 0.02333 | -0.114 | 82.408
13.5 | 1.951 | 0.02531 | -0.114 | 77.098
14 | 1.983 | 0.02627 | -0.115 | 75.473
14.5 | 2.009 | 0.02786 | -0.115 | 72.117
15 | 2.033 | 0.02959 | -0.115 | 68.72
15.5 | 2.054 | 0.03134 | -0.116 | 65.539
16 | 2.071 | 0.03402 | -0.116 | 60.865
16.5 | 2.089 | 0.03606 | -0.116 | 57.922
17 | 2.102 | 0.03848 | -0.116 | 54.617
17.5 | 2.106 | 0.04077 | -0.116 | 51.645
18 | 2.099 | 0.04374 | -0.116 | 47.995
18.5 | 2.084 | 0.04854 | -0.116 | 42.946
19 | 2.075 | 0.04964 | -0.116 | 41.81
19.5 | 2.057 | 0.05348 | -0.116 | 38.465
20 | 2.037 | 0.05697 | -0.116 | 35.75

## 58. Re 3M Mach 0.00 (2)
BIGFOIL.COM POLAR EXPORT
goe476
GOE 476 |  |  |  | Cl Max: | 1.7348 | at alpha= | 20 | deg
XFOIL ncrit=9 |  |  |  | L/D Max: | 160.167 | at alpha= | 5 | deg
Re: | 3000000 |  |  | Cd Min: | 0.07339 | at alpha= | 20 | deg
Mach: | 0 |  |  | Cl=0 at alpha= | -4.6347 | deg
|  |  |  | @ Cl=0.1, Cd= | 0.0072885
|  |  |  | @ Cl=0.4, Cd= | 0.0067618
|  |  |  | @ Cl=0.6, Cd= | 0.0066472
alpha (deg) | Cl | Cd | Cm | Cl/Cd
-19.5 | -1.4143 | 0.02984 | -0.1302 | -47.3961
-19 | -1.441 | 0.02636 | -0.1244 | -54.6662
-18.5 | -1.4274 | 0.02454 | -0.1207 | -58.1663
-18 | -1.3904 | 0.02205 | -0.1213 | -63.0567
-17.5 | -1.3413 | 0.02018 | -0.1226 | -66.4668
-17 | -1.2995 | 0.01891 | -0.1215 | -68.7203
-16.5 | -1.2486 | 0.01779 | -0.1217 | -70.1855
-16 | -1.1928 | 0.01682 | -0.1225 | -70.9156
-15.5 | -1.138 | 0.01597 | -0.123 | -71.2586
-15 | -1.0826 | 0.01521 | -0.1234 | -71.1769
-14.5 | -1.0125 | 0.014 | -0.1273 | -72.3214
-14 | -0.9465 | 0.01307 | -0.13 | -72.4178
-13.5 | -0.888 | 0.01246 | -0.1307 | -71.2681
-13 | -0.8423 | 0.01204 | -0.1287 | -69.9585
-12.5 | -0.7989 | 0.01172 | -0.126 | -68.1655
-12 | -0.7539 | 0.01141 | -0.1236 | -66.0736
-11.5 | -0.7062 | 0.0111 | -0.1218 | -63.6216
-11 | -0.6611 | 0.0105 | -0.1195 | -62.9619
-10.5 | -0.6125 | 0.01011 | -0.1178 | -60.5836
-10 | -0.5624 | 0.00984 | -0.1164 | -57.1545
-9.5 | -0.5121 | 0.0096 | -0.1149 | -53.3438
-9 | -0.4623 | 0.00941 | -0.1133 | -49.1286
-8.5 | -0.4113 | 0.00923 | -0.1119 | -44.5612
-8 | -0.3609 | 0.00886 | -0.1105 | -40.7336
-7.5 | -0.3084 | 0.00864 | -0.1095 | -35.6944
-7 | -0.2551 | 0.00846 | -0.1085 | -30.1537
-6.5 | -0.2012 | 0.00828 | -0.1077 | -24.2995
-6 | -0.1477 | 0.00805 | -0.1068 | -18.3478
-5.5 | -0.0944 | 0.00784 | -0.1059 | -12.0408
-5 | -0.0396 | 0.00767 | -0.1052 | -5.163
-4.5 | 0.0146 | 0.00756 | -0.1045 | 1.9312
-4 | 0.0687 | 0.00738 | -0.1037 | 9.3089
-3.5 | 0.1234 | 0.00722 | -0.103 | 17.0914
-3 | 0.1777 | 0.00715 | -0.1023 | 24.8531
-2.5 | 0.232 | 0.00701 | -0.1016 | 33.0956
-2 | 0.2865 | 0.00692 | -0.1009 | 41.4017
-1.5 | 0.34 | 0.00684 | -0.1 | 49.7076
-1 | 0.3938 | 0.00677 | -0.0992 | 58.1684
-0.5 | 0.447 | 0.0067 | -0.0983 | 66.7164
0 | 0.4986 | 0.00664 | -0.0972 | 75.0904
0.5 | 0.5513 | 0.00661 | -0.0962 | 83.4039
1 | 0.6037 | 0.00665 | -0.0952 | 90.782
1.5 | 0.6552 | 0.00675 | -0.0941 | 97.0667
2 | 0.7058 | 0.00684 | -0.0927 | 103.1871
2.5 | 0.7566 | 0.00696 | -0.0915 | 108.7069
3 | 0.8066 | 0.00704 | -0.0901 | 114.5739
3.5 | 0.8551 | 0.00712 | -0.0884 | 120.0983
4 | 0.8973 | 0.007 | -0.0856 | 128.1857
5 | 1.0571 | 0.0066 | -0.0968 | 160.1667
5.5 | 1.1131 | 0.00709 | -0.097 | 156.9958
6 | 1.1693 | 0.00841 | -0.0981 | 139.0369
6.5 | 1.2438 | 0.00917 | -0.1029 | 135.6379
7 | 1.2937 | 0.00959 | -0.102 | 134.9009
7.5 | 1.3148 | 0.00986 | -0.0949 | 133.3469
8 | 1.3345 | 0.01025 | -0.0877 | 130.1951
8.5 | 1.3617 | 0.01067 | -0.0822 | 127.6195
9 | 1.3912 | 0.01117 | -0.0774 | 124.5479
9.5 | 1.4178 | 0.01186 | -0.0724 | 119.5447
10 | 1.4406 | 0.01284 | -0.0671 | 112.1963
10.5 | 1.4645 | 0.01394 | -0.0624 | 105.0574
11 | 1.4872 | 0.01525 | -0.058 | 97.5213
11.5 | 1.4898 | 0.01776 | -0.0516 | 83.8851
12 | 1.5077 | 0.01977 | -0.0477 | 76.262
12.5 | 1.528 | 0.0218 | -0.0445 | 70.0917
13 | 1.5531 | 0.02365 | -0.0421 | 65.6702
13.5 | 1.573 | 0.02596 | -0.0395 | 60.5932
14 | 1.5918 | 0.02848 | -0.0372 | 55.8919
14.5 | 1.6134 | 0.0309 | -0.0354 | 52.2136
15 | 1.633 | 0.03357 | -0.0337 | 48.6446
15.5 | 1.6493 | 0.03663 | -0.032 | 45.0259
16 | 1.6627 | 0.04001 | -0.0304 | 41.5571
16.5 | 1.6742 | 0.04368 | -0.029 | 38.3288
17 | 1.6894 | 0.04707 | -0.028 | 35.8912
17.5 | 1.7023 | 0.05072 | -0.027 | 33.5627
18 | 1.7119 | 0.05479 | -0.0262 | 31.2448
18.5 | 1.7184 | 0.05923 | -0.0254 | 29.0123
19 | 1.7218 | 0.0641 | -0.0249 | 26.8612
19.5 | 1.7303 | 0.06851 | -0.0247 | 25.2562
20 | 1.7348 | 0.07339 | -0.0246 | 23.6381

## 59. Re 3M Mach 0.10 (1)
BIGFOIL.COM POLAR EXPORT
goe476
GOE 476 |  |  |  | Cl Max: | 2.093 | at alpha= | 17 | deg
JavaFoil+Calcfoil stall+Eppler ext transition |  |  |  | L/D Max: | 157.921 | at alpha= | 4 | deg
Re: | 3000000 |  |  | Cd Min: | 0.00581 | at alpha= | 0 | deg
Mach: | 0.1 |  |  | Cl=0 at alpha= | -4.6833 | deg
|  |  |  | @ Cl=0.1, Cd= | 0.0062802
|  |  |  | @ Cl=0.4, Cd= | 0.0064697
|  |  |  | @ Cl=0.6, Cd= | 0.0061487
alpha (deg) | Cl | Cd | Cm | Cl/Cd
-20 | -0.922 | 0.14644 | -0.048 | -6.299
-19.5 | -0.92 | 0.1397 | -0.049 | -6.586
-19 | -0.916 | 0.13267 | -0.049 | -6.906
-18.5 | -0.909 | 0.12926 | -0.049 | -7.031
-18 | -0.901 | 0.12226 | -0.05 | -7.371
-17.5 | -0.892 | 0.11611 | -0.051 | -7.679
-17 | -0.88 | 0.1091 | -0.051 | -8.064
-16.5 | -0.867 | 0.10355 | -0.052 | -8.369
-16 | -0.852 | 0.09569 | -0.054 | -8.907
-15.5 | -0.834 | 0.09083 | -0.054 | -9.187
-15 | -0.812 | 0.08834 | -0.054 | -9.192
-14.5 | -0.79 | 0.08343 | -0.055 | -9.467
-14 | -0.768 | 0.0754 | -0.057 | -10.191
-13.5 | -0.742 | 0.07073 | -0.058 | -10.492
-13 | -0.713 | 0.06746 | -0.058 | -10.563
-12.5 | -0.684 | 0.06156 | -0.06 | -11.109
-12 | -0.652 | 0.05797 | -0.061 | -11.239
-11.5 | -0.626 | 0.04715 | -0.066 | -13.275
-11 | -0.591 | 0.04329 | -0.067 | -13.643
-10.5 | -0.556 | 0.03758 | -0.07 | -14.803
-10 | -0.527 | 0.02866 | -0.075 | -18.403
-9.5 | -0.539 | 0.00929 | -0.088 | -57.945
-9 | -0.49 | 0.00865 | -0.089 | -56.66
-8.5 | -0.438 | 0.00817 | -0.09 | -53.613
-8 | -0.384 | 0.00739 | -0.091 | -52.025
-7.5 | -0.329 | 0.00809 | -0.092 | -40.612
-7 | -0.272 | 0.00734 | -0.092 | -37.096
-6.5 | -0.215 | 0.00715 | -0.093 | -30.017
-6 | -0.156 | 0.00706 | -0.094 | -22.146
-5.5 | -0.097 | 0.00689 | -0.094 | -14.124
-5 | -0.038 | 0.00664 | -0.095 | -5.672
-4.5 | 0.022 | 0.00653 | -0.096 | 3.424
-4 | 0.083 | 0.0063 | -0.096 | 13.135
-3.5 | 0.143 | 0.00623 | -0.097 | 22.998
-3 | 0.204 | 0.00632 | -0.098 | 32.346
-2.5 | 0.265 | 0.00627 | -0.098 | 42.31
-2 | 0.327 | 0.00638 | -0.099 | 51.247
-1.5 | 0.388 | 0.00646 | -0.1 | 60.037
-1 | 0.45 | 0.00651 | -0.1 | 69.093
-0.5 | 0.511 | 0.0066 | -0.101 | 77.392
0 | 0.575 | 0.00581 | -0.102 | 99.085
0.5 | 0.637 | 0.00665 | -0.103 | 95.75
1 | 0.698 | 0.00682 | -0.103 | 102.33
1.5 | 0.759 | 0.00693 | -0.104 | 109.575
2 | 0.82 | 0.00711 | -0.105 | 115.392
2.5 | 0.881 | 0.00721 | -0.105 | 122.224
3 | 0.942 | 0.00737 | -0.106 | 127.743
3.5 | 1.002 | 0.00655 | -0.107 | 152.938
4 | 1.062 | 0.00673 | -0.107 | 157.921
4.5 | 1.122 | 0.00883 | -0.108 | 127.106
5 | 1.182 | 0.00919 | -0.109 | 128.549
5.5 | 1.241 | 0.0096 | -0.109 | 129.34
6 | 1.3 | 0.01 | -0.11 | 130.046
6.5 | 1.358 | 0.01028 | -0.111 | 132.069
7 | 1.415 | 0.01072 | -0.112 | 131.951
7.5 | 1.471 | 0.01112 | -0.112 | 132.242
8 | 1.526 | 0.01179 | -0.113 | 129.42
8.5 | 1.556 | 0.01498 | -0.112 | 103.845
9 | 1.603 | 0.01571 | -0.112 | 102.082
9.5 | 1.651 | 0.01654 | -0.112 | 99.827
10 | 1.696 | 0.01741 | -0.113 | 97.429
10.5 | 1.739 | 0.01821 | -0.113 | 95.483
11 | 1.78 | 0.01918 | -0.113 | 92.812
11.5 | 1.82 | 0.02031 | -0.114 | 89.61
12 | 1.857 | 0.0216 | -0.114 | 85.956
12.5 | 1.891 | 0.0229 | -0.114 | 82.553
13 | 1.922 | 0.02447 | -0.115 | 78.568
13.5 | 1.953 | 0.02577 | -0.115 | 75.768
14 | 1.983 | 0.02698 | -0.115 | 73.507
14.5 | 2.008 | 0.02842 | -0.116 | 70.682
15 | 2.031 | 0.03022 | -0.116 | 67.219
15.5 | 2.052 | 0.03219 | -0.116 | 63.731
16 | 2.066 | 0.03526 | -0.116 | 58.586
16.5 | 2.082 | 0.037 | -0.116 | 56.271
17 | 2.093 | 0.03956 | -0.116 | 52.919
17.5 | 2.093 | 0.04243 | -0.117 | 49.329
18 | 2.085 | 0.04514 | -0.117 | 46.183
18.5 | 2.069 | 0.04844 | -0.117 | 42.723
19 | 2.047 | 0.05384 | -0.116 | 38.026
19.5 | 2.025 | 0.05786 | -0.116 | 34.995
20 | 1.998 | 0.06208 | -0.116 | 32.179

## 60. Re 3M Mach 0.10 (2)
BIGFOIL.COM POLAR EXPORT
goe476
GOE 476 |  |  |  | Cl Max: | 1.7263 | at alpha= | 20 | deg
XFOIL ncrit=9 |  |  |  | L/D Max: | 160 | at alpha= | 5 | deg
Re: | 3000000 |  |  | Cd Min: | 0.18467 | at alpha= | -20 | deg
Mach: | 0.1 |  |  | Cl=0 at alpha= | -4.6278 | deg
|  |  |  | @ Cl=0.1, Cd= | 0.0073188
|  |  |  | @ Cl=0.4, Cd= | 0.0067834
|  |  |  | @ Cl=0.6, Cd= | 0.0066752
alpha (deg) | Cl | Cd | Cm | Cl/Cd
-20 | -0.5169 | 0.18467 | -0.0246 | -2.799
-19.5 | -0.4989 | 0.18071 | -0.0268 | -2.7608
-18.5 | -1.4033 | 0.02758 | -0.1266 | -50.8811
-18 | -1.3756 | 0.02523 | -0.1261 | -54.5224
-17.5 | -1.346 | 0.02207 | -0.1263 | -60.9878
-17 | -1.3044 | 0.02022 | -0.1258 | -64.5104
-16.5 | -1.2571 | 0.01883 | -0.1253 | -66.7605
-16 | -1.2023 | 0.01769 | -0.1259 | -67.965
-15.5 | -1.1443 | 0.01666 | -0.1268 | -68.6855
-15 | -1.0928 | 0.01579 | -0.1262 | -69.2084
-14.5 | -1.0199 | 0.01488 | -0.1299 | -68.5417
-14 | -0.9542 | 0.01353 | -0.1327 | -70.5248
-13.5 | -0.8942 | 0.0128 | -0.1336 | -69.8594
-13 | -0.8487 | 0.01233 | -0.1312 | -68.8321
-12.5 | -0.8053 | 0.01198 | -0.1283 | -67.2204
-12 | -0.7602 | 0.01162 | -0.1258 | -65.4217
-11.5 | -0.7123 | 0.01127 | -0.1237 | -63.2032
-11 | -0.6658 | 0.01075 | -0.1215 | -61.9349
-10.5 | -0.6177 | 0.01027 | -0.1195 | -60.1461
-10 | -0.5674 | 0.00996 | -0.1179 | -56.9679
-9.5 | -0.5169 | 0.00971 | -0.1163 | -53.2338
-9 | -0.4665 | 0.0095 | -0.1146 | -49.1053
-8.5 | -0.4152 | 0.00932 | -0.1131 | -44.5494
-8 | -0.3642 | 0.00895 | -0.1116 | -40.6927
-7.5 | -0.3113 | 0.0087 | -0.1105 | -35.7816
-7 | -0.2578 | 0.00851 | -0.1095 | -30.2938
-6.5 | -0.2033 | 0.00832 | -0.1086 | -24.4351
-6 | -0.1492 | 0.00813 | -0.1077 | -18.3518
-5.5 | -0.0956 | 0.00787 | -0.1067 | -12.1474
-5 | -0.0405 | 0.0077 | -0.106 | -5.2597
-4.5 | 0.0139 | 0.00759 | -0.1051 | 1.8314
-4 | 0.0687 | 0.00741 | -0.1044 | 9.2713
-3.5 | 0.1236 | 0.00725 | -0.1036 | 17.0483
-3 | 0.1781 | 0.00717 | -0.1028 | 24.8396
-2.5 | 0.233 | 0.00703 | -0.1021 | 33.1437
-2 | 0.2876 | 0.00694 | -0.1014 | 41.4409
-1.5 | 0.3415 | 0.00686 | -0.1005 | 49.7813
-1 | 0.3956 | 0.00679 | -0.0997 | 58.2622
-0.5 | 0.4491 | 0.00671 | -0.0988 | 66.93
0 | 0.5011 | 0.00666 | -0.0976 | 75.2402
0.5 | 0.5535 | 0.00664 | -0.0965 | 83.3584
1 | 0.6063 | 0.00668 | -0.0955 | 90.7635
1.5 | 0.6581 | 0.00678 | -0.0943 | 97.0649
2 | 0.7089 | 0.00687 | -0.0929 | 103.1878
2.5 | 0.76 | 0.00698 | -0.0916 | 108.8825
3 | 0.81 | 0.00708 | -0.0901 | 114.4068
3.5 | 0.8587 | 0.00715 | -0.0884 | 120.0979
4 | 0.9016 | 0.00706 | -0.0856 | 127.7054
5 | 1.0624 | 0.00664 | -0.0968 | 160
5.5 | 1.1175 | 0.00715 | -0.0967 | 156.2937
6 | 1.1743 | 0.00852 | -0.098 | 137.8286
7 | 1.2949 | 0.00967 | -0.1007 | 133.909
7.5 | 1.3139 | 0.00992 | -0.093 | 132.4496
8 | 1.3359 | 0.01033 | -0.0863 | 129.3224
8.5 | 1.3632 | 0.0108 | -0.0808 | 126.2222
9 | 1.3932 | 0.01133 | -0.076 | 122.9656
9.5 | 1.4197 | 0.01207 | -0.0709 | 117.6222
10 | 1.4422 | 0.01313 | -0.0656 | 109.8401
10.5 | 1.4668 | 0.01426 | -0.061 | 102.8612
11 | 1.4857 | 0.01581 | -0.0561 | 93.9722
11.5 | 1.4886 | 0.01844 | -0.05 | 80.7267
12 | 1.5076 | 0.0205 | -0.0463 | 73.5415
12.5 | 1.529 | 0.02254 | -0.0433 | 67.835
13 | 1.5533 | 0.02454 | -0.0408 | 63.2967
13.5 | 1.5716 | 0.02706 | -0.0382 | 58.0783
14 | 1.5908 | 0.02967 | -0.036 | 53.6164
14.5 | 1.6124 | 0.03217 | -0.0342 | 50.1212
15 | 1.6313 | 0.03501 | -0.0324 | 46.5953
15.5 | 1.6461 | 0.0383 | -0.0308 | 42.9791
16 | 1.6582 | 0.04192 | -0.0292 | 39.5563
16.5 | 1.6701 | 0.04565 | -0.0279 | 36.5849
17 | 1.6842 | 0.04922 | -0.0268 | 34.2178
17.5 | 1.6963 | 0.05307 | -0.0259 | 31.9634
18 | 1.7049 | 0.05734 | -0.025 | 29.7332
18.5 | 1.7104 | 0.06199 | -0.0244 | 27.5915
19 | 1.7147 | 0.0669 | -0.0239 | 25.6308
19.5 | 1.7225 | 0.07144 | -0.0237 | 24.1111
20 | 1.7263 | 0.07653 | -0.0237 | 22.5572

## 61. Re 3M Mach 0.25 (1)
BIGFOIL.COM POLAR EXPORT
goe476
GOE 476 |  |  |  | Cl Max: | 2.017 | at alpha= | 16 | deg
JavaFoil+Calcfoil stall+Eppler ext transition |  |  |  | L/D Max: | 157.459 | at alpha= | 4 | deg
Re: | 3000000 |  |  | Cd Min: | 0.0058 | at alpha= | 0 | deg
Mach: | 0.25 |  |  | Cl=0 at alpha= | -4.6855 | deg
|  |  |  | @ Cl=0.1, Cd= | 0.00641
|  |  |  | @ Cl=0.4, Cd= | 0.0064811
|  |  |  | @ Cl=0.6, Cd= | 0.0059386
alpha (deg) | Cl | Cd | Cm | Cl/Cd
-20 | -0.68 | 0.17297 | -0.046 | -3.929
-19.5 | -0.701 | 0.1625 | -0.047 | -4.311
-19 | -0.719 | 0.15051 | -0.047 | -4.778
-18.5 | -0.734 | 0.14321 | -0.048 | -5.126
-18 | -0.746 | 0.13575 | -0.049 | -5.498
-17.5 | -0.755 | 0.1276 | -0.049 | -5.918
-17 | -0.761 | 0.12116 | -0.05 | -6.28
-16.5 | -0.763 | 0.11447 | -0.051 | -6.67
-16 | -0.763 | 0.10732 | -0.052 | -7.111
-15.5 | -0.76 | 0.09893 | -0.053 | -7.684
-15 | -0.75 | 0.09694 | -0.053 | -7.741
-14.5 | -0.74 | 0.09097 | -0.054 | -8.13
-14 | -0.724 | 0.08574 | -0.054 | -8.448
-13.5 | -0.71 | 0.07671 | -0.057 | -9.251
-13 | -0.689 | 0.07163 | -0.058 | -9.622
-12.5 | -0.665 | 0.06746 | -0.059 | -9.852
-12 | -0.638 | 0.06222 | -0.061 | -10.256
-11.5 | -0.61 | 0.0563 | -0.063 | -10.837
-11 | -0.576 | 0.05353 | -0.063 | -10.766
-10.5 | -0.542 | 0.04885 | -0.065 | -11.101
-10 | -0.506 | 0.04449 | -0.066 | -11.37
-9.5 | -0.471 | 0.0375 | -0.07 | -12.567
-9 | -0.432 | 0.03293 | -0.073 | -13.115
-8.5 | -0.444 | 0.00863 | -0.092 | -51.444
-8 | -0.391 | 0.00897 | -0.093 | -43.568
-7.5 | -0.335 | 0.00837 | -0.094 | -40.047
-7 | -0.278 | 0.00799 | -0.095 | -34.779
-6.5 | -0.22 | 0.00726 | -0.095 | -30.261
-6 | -0.16 | 0.0071 | -0.096 | -22.546
-5.5 | -0.1 | 0.007 | -0.097 | -14.225
-5 | -0.039 | 0.00676 | -0.097 | -5.71
-4.5 | 0.023 | 0.00655 | -0.098 | 3.501
-4 | 0.085 | 0.00641 | -0.099 | 13.246
-3.5 | 0.147 | 0.00641 | -0.1 | 22.964
-3 | 0.21 | 0.00633 | -0.1 | 33.143
-2.5 | 0.272 | 0.00628 | -0.101 | 43.425
-2 | 0.336 | 0.00643 | -0.102 | 52.192
-1.5 | 0.399 | 0.00648 | -0.102 | 61.504
-1 | 0.462 | 0.00655 | -0.103 | 70.552
-0.5 | 0.525 | 0.0066 | -0.104 | 79.493
0 | 0.591 | 0.0058 | -0.105 | 101.848
0.5 | 0.654 | 0.00677 | -0.105 | 96.669
1 | 0.717 | 0.00691 | -0.106 | 103.774
1.5 | 0.78 | 0.00709 | -0.107 | 109.971
2 | 0.842 | 0.00722 | -0.108 | 116.662
2.5 | 0.905 | 0.0077 | -0.108 | 117.575
3 | 0.967 | 0.00751 | -0.109 | 128.789
3.5 | 1.029 | 0.00675 | -0.11 | 152.513
4 | 1.091 | 0.00693 | -0.11 | 157.459
4.5 | 1.153 | 0.00919 | -0.111 | 125.348
5 | 1.214 | 0.00959 | -0.112 | 126.601
5.5 | 1.274 | 0.00998 | -0.112 | 127.618
6 | 1.334 | 0.01041 | -0.113 | 128.203
6.5 | 1.393 | 0.01078 | -0.114 | 129.206
7 | 1.451 | 0.01121 | -0.115 | 129.475
7.5 | 1.508 | 0.0118 | -0.115 | 127.824
8 | 1.564 | 0.01269 | -0.116 | 123.232
8.5 | 1.585 | 0.01606 | -0.114 | 98.671
9 | 1.634 | 0.01682 | -0.115 | 97.118
9.5 | 1.68 | 0.01793 | -0.115 | 93.701
10 | 1.724 | 0.01899 | -0.115 | 90.784
10.5 | 1.765 | 0.01989 | -0.116 | 88.769
11 | 1.804 | 0.02114 | -0.116 | 85.347
11.5 | 1.841 | 0.02226 | -0.116 | 82.684
12 | 1.873 | 0.02375 | -0.116 | 78.879
12.5 | 1.902 | 0.02561 | -0.117 | 74.255
13 | 1.929 | 0.0272 | -0.117 | 70.918
13.5 | 1.953 | 0.02908 | -0.117 | 67.166
14 | 1.975 | 0.03021 | -0.118 | 65.387
14.5 | 1.993 | 0.03235 | -0.118 | 61.601
15 | 2.005 | 0.03499 | -0.118 | 57.293
15.5 | 2.013 | 0.03747 | -0.118 | 53.736
16 | 2.017 | 0.04025 | -0.118 | 50.101
16.5 | 2.015 | 0.04447 | -0.118 | 45.305
17 | 2.013 | 0.04719 | -0.118 | 42.652
17.5 | 1.986 | 0.05289 | -0.118 | 37.554
18 | 1.949 | 0.05777 | -0.117 | 33.731
18.5 | 1.905 | 0.06189 | -0.117 | 30.782
19 | 1.855 | 0.0671 | -0.117 | 27.645
19.5 | 1.798 | 0.07353 | -0.117 | 24.452
20 | 1.735 | 0.07888 | -0.117 | 21.994

## 62. Re 3M Mach 0.25 (2)
BIGFOIL.COM POLAR EXPORT
goe476
GOE 476 |  |  |  | Cl Max: | 1.6792 | at alpha= | 19.5 | deg
XFOIL ncrit=9 |  |  |  | L/D Max: | 158.345 | at alpha= | 5 | deg
Re: | 3000000 |  |  | Cd Min: | 0.20029 | at alpha= | -20 | deg
Mach: | 0.25 |  |  | Cl=0 at alpha= | -4.5929 | deg
|  |  |  | @ Cl=0.1, Cd= | 0.0074623
|  |  |  | @ Cl=0.4, Cd= | 0.0069052
|  |  |  | @ Cl=0.6, Cd= | 0.0067871
alpha (deg) | Cl | Cd | Cm | Cl/Cd
-20 | -0.4764 | 0.20029 | -0.0206 | -2.3786
-19.5 | -0.4735 | 0.19125 | -0.0247 | -2.4758
-19 | -0.4568 | 0.18655 | -0.0271 | -2.4487
-18.5 | -0.4584 | 0.17675 | -0.0314 | -2.5935
-18 | -0.4409 | 0.17241 | -0.0333 | -2.5573
-17.5 | -0.4243 | 0.16801 | -0.0351 | -2.5254
-17 | -0.4346 | 0.15714 | -0.0394 | -2.7657
-16.5 | -0.4182 | 0.15303 | -0.0406 | -2.7328
-15.5 | -1.1369 | 0.02668 | -0.1443 | -42.6124
-15 | -1.1038 | 0.02276 | -0.1448 | -48.4974
-14 | -0.9873 | 0.01791 | -0.1478 | -55.1256
-13.5 | -0.9069 | 0.0163 | -0.1519 | -55.638
-13 | -0.8708 | 0.01474 | -0.1479 | -59.0773
-12.5 | -0.8336 | 0.01396 | -0.1429 | -59.7135
-12 | -0.7889 | 0.0133 | -0.1391 | -59.3158
-11.5 | -0.7419 | 0.01267 | -0.1357 | -58.5556
-11 | -0.6932 | 0.01208 | -0.1327 | -57.3841
-10.5 | -0.6424 | 0.01158 | -0.1299 | -55.475
-10 | -0.5942 | 0.01092 | -0.1269 | -54.4139
-9.5 | -0.5425 | 0.01045 | -0.1244 | -51.9139
-9 | -0.4902 | 0.01013 | -0.1221 | -48.3909
-8.5 | -0.4368 | 0.00983 | -0.1199 | -44.4354
-7.5 | -0.3272 | 0.00914 | -0.1165 | -35.7987
-7 | -0.272 | 0.00883 | -0.1149 | -30.8041
-6.5 | -0.2153 | 0.00858 | -0.1136 | -25.0932
-5.5 | -0.102 | 0.00814 | -0.1112 | -12.5307
-5 | -0.046 | 0.00788 | -0.1099 | -5.8376
-4.5 | 0.0105 | 0.00773 | -0.1088 | 1.3583
-4 | 0.0682 | 0.00757 | -0.108 | 9.0092
-3.5 | 0.1243 | 0.00738 | -0.1069 | 16.8428
-3 | 0.1807 | 0.00726 | -0.1059 | 24.8898
-2.5 | 0.2381 | 0.00715 | -0.1051 | 33.3007
-2 | 0.2934 | 0.00704 | -0.104 | 41.6761
-1.5 | 0.3499 | 0.00696 | -0.1031 | 50.273
-1 | 0.4048 | 0.0069 | -0.1019 | 58.6667
-0.5 | 0.4602 | 0.00683 | -0.1009 | 67.3792
0 | 0.5141 | 0.00677 | -0.0996 | 75.938
0.5 | 0.567 | 0.00675 | -0.0981 | 84
1 | 0.6203 | 0.00681 | -0.0967 | 91.0866
1.5 | 0.6728 | 0.00691 | -0.0952 | 97.3661
2.5 | 0.7775 | 0.00709 | -0.0921 | 109.6615
3 | 0.8289 | 0.0072 | -0.0904 | 115.125
4 | 0.9218 | 0.00734 | -0.085 | 125.5858
4.5 | 0.9448 | 0.00672 | -0.0776 | 140.5952
5 | 1.091 | 0.00689 | -0.0969 | 158.3454
5.5 | 1.1431 | 0.00769 | -0.0958 | 148.6476
6 | 1.1985 | 0.00902 | -0.0962 | 132.8714
6.5 | 1.2676 | 0.00961 | -0.0987 | 131.9043
7 | 1.2881 | 0.00998 | -0.091 | 129.0681
7.5 | 1.3167 | 0.01038 | -0.0849 | 126.8497
8 | 1.3465 | 0.0109 | -0.0794 | 123.5321
8.5 | 1.3751 | 0.01158 | -0.0739 | 118.7478
9 | 1.4036 | 0.01239 | -0.0687 | 113.2849
9.5 | 1.4305 | 0.01344 | -0.0636 | 106.436
10 | 1.4511 | 0.01492 | -0.0582 | 97.2587
10.5 | 1.472 | 0.01664 | -0.0534 | 88.4615
11 | 1.4721 | 0.01976 | -0.0471 | 74.499
11.5 | 1.4851 | 0.0225 | -0.0429 | 66.0044
12 | 1.5046 | 0.02505 | -0.0396 | 60.0639
12.5 | 1.5281 | 0.02748 | -0.0371 | 55.6077
13 | 1.5476 | 0.03033 | -0.0345 | 51.0254
13.5 | 1.5624 | 0.03367 | -0.032 | 46.4033
14 | 1.5813 | 0.03683 | -0.0301 | 42.9351
14.5 | 1.5993 | 0.04014 | -0.0283 | 39.843
15 | 1.6143 | 0.04381 | -0.0265 | 36.8478
15.5 | 1.6259 | 0.04786 | -0.0249 | 33.972
16 | 1.6326 | 0.05244 | -0.0234 | 31.1327
16.5 | 1.6457 | 0.05656 | -0.0224 | 29.0965
17 | 1.6564 | 0.06095 | -0.0214 | 27.1764
17.5 | 1.6647 | 0.0657 | -0.0207 | 25.3379
18 | 1.6692 | 0.07093 | -0.0201 | 23.5331
18.5 | 1.6703 | 0.07662 | -0.0199 | 21.7998
19 | 1.6766 | 0.08185 | -0.0198 | 20.4838
19.5 | 1.6792 | 0.08752 | -0.0201 | 19.1865
20 | 1.6761 | 0.09396 | -0.0207 | 17.8384

## 63. Re 3M Mach 0.50 (1)
BIGFOIL.COM POLAR EXPORT
goe476
GOE 476 |  |  |  | Cl Max: | 1.781 | at alpha= | 10.5 | deg
JavaFoil+Calcfoil stall+Eppler ext transition |  |  |  | L/D Max: | 133.933 | at alpha= | 3.5 | deg
Re: | 3000000 |  |  | Cd Min: | 0.0059 | at alpha= | -0.5 | deg
Mach: | 0.5 |  |  | Cl=0 at alpha= | -4.6866 | deg
|  |  |  | @ Cl=0.1, Cd= | 0.0075248
|  |  |  | @ Cl=0.4, Cd= | 0.0067156
|  |  |  | @ Cl=0.6, Cd= | 0.006156
alpha (deg) | Cl | Cd | Cm | Cl/Cd
-20 | -0.859 | 0.16034 | -0.056 | -5.358
-19.5 | -0.83 | 0.16418 | -0.055 | -5.056
-19 | -0.801 | 0.15854 | -0.054 | -5.054
-18.5 | -0.774 | 0.15456 | -0.054 | -5.005
-18 | -0.746 | 0.14797 | -0.054 | -5.041
-17.5 | -0.718 | 0.14353 | -0.054 | -5.004
-17 | -0.691 | 0.13332 | -0.054 | -5.182
-16.5 | -0.663 | 0.12853 | -0.054 | -5.162
-16 | -0.636 | 0.13323 | -0.054 | -4.77
-15.5 | -0.608 | 0.12907 | -0.055 | -4.712
-15 | -0.58 | 0.12266 | -0.055 | -4.732
-14.5 | -0.554 | 0.12445 | -0.056 | -4.451
-14 | -0.526 | 0.11922 | -0.056 | -4.409
-13.5 | -0.497 | 0.11324 | -0.055 | -4.39
-13 | -0.469 | 0.10315 | -0.054 | -4.542
-12.5 | -0.441 | 0.09423 | -0.055 | -4.676
-12 | -0.412 | 0.09426 | -0.054 | -4.376
-11.5 | -0.384 | 0.08958 | -0.055 | -4.292
-11 | -0.356 | 0.08695 | -0.054 | -4.099
-10.5 | -0.328 | 0.08319 | -0.055 | -3.947
-10 | -0.3 | 0.07893 | -0.055 | -3.803
-9.5 | -0.272 | 0.07727 | -0.056 | -3.525
-9 | -0.244 | 0.06988 | -0.056 | -3.494
-8.5 | -0.336 | 0.06024 | -0.056 | -5.574
-8 | -0.323 | 0.04607 | -0.069 | -7.003
-7.5 | -0.289 | 0.04052 | -0.072 | -7.135
-7 | -0.249 | 0.03452 | -0.077 | -7.204
-6.5 | -0.204 | 0.02712 | -0.084 | -7.532
-6 | -0.172 | 0.00873 | -0.106 | -19.707
-5.5 | -0.109 | 0.00665 | -0.108 | -16.387
-5 | -0.042 | 0.00721 | -0.109 | -5.886
-4.5 | 0.025 | 0.00707 | -0.11 | 3.578
-4 | 0.094 | 0.00761 | -0.11 | 12.348
-3.5 | 0.163 | 0.00663 | -0.111 | 24.627
-3 | 0.233 | 0.00657 | -0.112 | 35.474
-2.5 | 0.303 | 0.00652 | -0.113 | 46.534
-2 | 0.374 | 0.00669 | -0.114 | 55.907
-1.5 | 0.445 | 0.00676 | -0.115 | 65.768
-1 | 0.515 | 0.00691 | -0.115 | 74.622
-0.5 | 0.585 | 0.0059 | -0.116 | 99.266
0 | 0.66 | 0.00718 | -0.117 | 91.948
0.5 | 0.73 | 0.00737 | -0.118 | 99.075
1 | 0.8 | 0.00747 | -0.119 | 107.102
1.5 | 0.87 | 0.00765 | -0.119 | 113.75
2 | 0.94 | 0.00787 | -0.12 | 119.498
2.5 | 1.01 | 0.00812 | -0.121 | 124.279
3 | 1.079 | 0.0087 | -0.122 | 123.907
3.5 | 1.147 | 0.00857 | -0.123 | 133.933
4 | 1.215 | 0.01059 | -0.123 | 114.758
4.5 | 1.283 | 0.01109 | -0.124 | 115.653
5 | 1.334 | 0.01175 | -0.123 | 113.517
5.5 | 1.395 | 0.01241 | -0.124 | 112.4
6 | 1.455 | 0.01307 | -0.124 | 111.325
6.5 | 1.511 | 0.01398 | -0.125 | 108.105
7 | 1.564 | 0.01516 | -0.125 | 103.142
7.5 | 1.604 | 0.01959 | -0.124 | 81.882
8 | 1.65 | 0.0216 | -0.124 | 76.4
8.5 | 1.692 | 0.02318 | -0.125 | 72.986
9 | 1.731 | 0.02464 | -0.125 | 70.227
9.5 | 1.76 | 0.02698 | -0.125 | 65.239
10 | 1.78 | 0.02884 | -0.126 | 61.704
10.5 | 1.781 | 0.03178 | -0.126 | 56.026
11 | 1.758 | 0.03534 | -0.126 | 49.74
11.5 | 1.694 | 0.03962 | -0.125 | 42.75
12 | 1.525 | 0.04696 | -0.124 | 32.471
12.5 | 1.091 | 0.06131 | -0.121 | 17.795
13 | 0.997 | 0.10412 | -0.075 | 9.574
13.5 | 1.146 | 0.06759 | -0.122 | 16.953
14 | 1.128 | 0.09577 | -0.112 | 11.774
14.5 | 1.171 | 0.09389 | -0.116 | 12.474
15 | 1.192 | 0.10484 | -0.115 | 11.365
15.5 | 1.175 | 0.13426 | -0.102 | 8.751

## 64. Re 3M Mach 0.50 (2)
BIGFOIL.COM POLAR EXPORT
goe476
GOE 476 |  |  |  | Cl Max: | 1.0644 | at alpha= | 5 | deg
XFOIL ncrit=9 |  |  |  | L/D Max: | 124.056 | at alpha= | 5 | deg
Re: | 3000000 |  |  | Cd Min: | 0.22621 | at alpha= | -20 | deg
Mach: | 0.5 |  |  | Cl=0 at alpha= | -4.4533 | deg
|  |  |  | @ Cl=0.1, Cd= | 0.0081824
|  |  |  | @ Cl=0.4, Cd= | 0.0074059
|  |  |  | @ Cl=0.6, Cd= | 0.007375
alpha (deg) | Cl | Cd | Cm | Cl/Cd
-20 | -0.4631 | 0.22621 | -0.0201 | -2.0472
-19.5 | -0.4489 | 0.21798 | -0.0239 | -2.0594
-19 | -0.4282 | 0.21238 | -0.0268 | -2.0162
-18.5 | -0.4178 | 0.20328 | -0.0306 | -2.0553
-18 | -0.3975 | 0.19804 | -0.033 | -2.0072
-17.5 | -0.3786 | 0.1926 | -0.0351 | -1.9657
-17 | -0.3691 | 0.18352 | -0.039 | -2.0112
-16.5 | -0.3321 | 0.17675 | -0.0461 | -1.8789
-16 | -0.2998 | 0.16851 | -0.0537 | -1.7791
-15.5 | -0.277 | 0.15849 | -0.0616 | -1.7477
-15 | -0.2516 | 0.15207 | -0.0657 | -1.6545
-14.5 | -0.2284 | 0.14422 | -0.0713 | -1.5837
-14 | -0.2018 | 0.13538 | -0.079 | -1.4906
-13.5 | -0.1391 | 0.12536 | -0.0955 | -1.1096
-13 | -0.1198 | 0.11538 | -0.1047 | -1.0383
-12.5 | -0.0862 | 0.10851 | -0.1123 | -0.7944
-12 | -0.0547 | 0.10197 | -0.1191 | -0.53643
-11.5 | -0.0556 | 0.09183 | -0.1264 | -0.60547
-11 | -0.0318 | 0.08577 | -0.1318 | -0.37076
-10.5 | -0.0529 | 0.07451 | -0.1399 | -0.70997
-10 | -0.0466 | 0.06787 | -0.1444 | -0.68661
-9.5 | -0.1019 | 0.05543 | -0.1534 | -1.8384
-9 | -0.2134 | 0.04102 | -0.1644 | -5.2023
-8 | -0.3329 | 0.02262 | -0.1598 | -14.7171
-7.5 | -0.3365 | 0.0164 | -0.1535 | -20.5183
-7 | -0.3065 | 0.01339 | -0.1468 | -22.8902
-6.5 | -0.2564 | 0.01161 | -0.1415 | -22.0844
-6 | -0.1996 | 0.01043 | -0.1369 | -19.1371
-5.5 | -0.1367 | 0.00973 | -0.1331 | -14.0493
-5 | -0.0711 | 0.00918 | -0.13 | -7.7451
-4.5 | -0.006 | 0.0088 | -0.1271 | -0.68182
-4 | 0.0582 | 0.00836 | -0.1244 | 6.9617
-3.5 | 0.1241 | 0.00808 | -0.1221 | 15.3589
-3 | 0.1881 | 0.0079 | -0.1197 | 23.8101
-2.5 | 0.2531 | 0.00765 | -0.1177 | 33.085
-2 | 0.316 | 0.00753 | -0.1154 | 41.9655
-1.5 | 0.3791 | 0.00743 | -0.1133 | 51.0229
-1 | 0.4399 | 0.00736 | -0.1109 | 59.769
-0.5 | 0.4999 | 0.00734 | -0.1085 | 68.1063
0 | 0.5579 | 0.00736 | -0.1057 | 75.8016
0.5 | 0.6141 | 0.00738 | -0.1026 | 83.2114
1 | 0.6656 | 0.00737 | -0.0987 | 90.3121
1.5 | 0.7183 | 0.0074 | -0.0949 | 97.0676
2 | 0.7714 | 0.0075 | -0.0913 | 102.8533
2.5 | 0.8242 | 0.00766 | -0.0876 | 107.5979
3 | 0.8782 | 0.00781 | -0.0841 | 112.4456
3.5 | 0.9313 | 0.00803 | -0.0804 | 115.9776
4 | 0.9832 | 0.00824 | -0.0765 | 119.3204
4.5 | 1.0288 | 0.00853 | -0.0715 | 120.6096
5 | 1.0644 | 0.00858 | -0.0648 | 124.0559

## 65. Re 4M Mach 0.00 (1)
BIGFOIL.COM POLAR EXPORT
goe476
GOE 476 |  |  |  | Cl Max: | 2.112 | at alpha= | 17.5 | deg
JavaFoil+Calcfoil stall+Eppler ext transition |  |  |  | L/D Max: | 160.324 | at alpha= | 3.5 | deg
Re: | 4000000 |  |  | Cd Min: | 0.00547 | at alpha= | -1 | deg
Mach: | 0 |  |  | Cl=0 at alpha= | -4.6864 | deg
|  |  |  | @ Cl=0.1, Cd= | 0.0061623
|  |  |  | @ Cl=0.4, Cd= | 0.0055162
|  |  |  | @ Cl=0.6, Cd= | 0.0056475
alpha (deg) | Cl | Cd | Cm | Cl/Cd
-20 | -0.951 | 0.14229 | -0.049 | -6.682
-19.5 | -0.946 | 0.13451 | -0.049 | -7.036
-19 | -0.942 | 0.12467 | -0.051 | -7.56
-18.5 | -0.93 | 0.12437 | -0.05 | -7.477
-18 | -0.922 | 0.11524 | -0.052 | -8.004
-17.5 | -0.911 | 0.10921 | -0.052 | -8.338
-17 | -0.897 | 0.10343 | -0.053 | -8.671
-16.5 | -0.882 | 0.09776 | -0.054 | -9.019
-16 | -0.863 | 0.0939 | -0.054 | -9.187
-15.5 | -0.845 | 0.08725 | -0.055 | -9.686
-15 | -0.821 | 0.08442 | -0.055 | -9.73
-14.5 | -0.798 | 0.07975 | -0.056 | -10.005
-14 | -0.775 | 0.07253 | -0.058 | -10.684
-13.5 | -0.748 | 0.0675 | -0.059 | -11.085
-13 | -0.719 | 0.06317 | -0.06 | -11.379
-12.5 | -0.689 | 0.05734 | -0.062 | -12.023
-12 | -0.658 | 0.0526 | -0.063 | -12.516
-11.5 | -0.638 | 0.03878 | -0.069 | -16.461
-11 | -0.61 | 0.03102 | -0.073 | -19.672
-10.5 | -0.607 | 0.01431 | -0.082 | -42.458
-10 | -0.588 | 0.00901 | -0.087 | -65.286
-9.5 | -0.541 | 0.0084 | -0.088 | -64.42
-9 | -0.49 | 0.00848 | -0.089 | -57.747
-8.5 | -0.437 | 0.00822 | -0.09 | -53.184
-8 | -0.383 | 0.00645 | -0.09 | -59.426
-7.5 | -0.328 | 0.00727 | -0.091 | -45.031
-7 | -0.271 | 0.00699 | -0.092 | -38.799
-6.5 | -0.214 | 0.00679 | -0.092 | -31.477
-6 | -0.156 | 0.00673 | -0.093 | -23.124
-5.5 | -0.097 | 0.00652 | -0.094 | -14.844
-5 | -0.037 | 0.00629 | -0.094 | -5.964
-4.5 | 0.022 | 0.00619 | -0.095 | 3.592
-4 | 0.082 | 0.00618 | -0.096 | 13.32
-3.5 | 0.143 | 0.00612 | -0.096 | 23.322
-3 | 0.203 | 0.00607 | -0.097 | 33.513
-2.5 | 0.264 | 0.00602 | -0.098 | 43.86
-2 | 0.325 | 0.00555 | -0.099 | 58.594
-1.5 | 0.386 | 0.00553 | -0.099 | 69.79
-1 | 0.447 | 0.00547 | -0.1 | 81.721
-0.5 | 0.508 | 0.00633 | -0.101 | 80.295
0 | 0.573 | 0.00567 | -0.101 | 100.994
0.5 | 0.633 | 0.00562 | -0.102 | 112.812
1 | 0.694 | 0.00656 | -0.103 | 105.834
1.5 | 0.755 | 0.00574 | -0.103 | 131.559
2 | 0.816 | 0.00585 | -0.104 | 139.485
2.5 | 0.877 | 0.00594 | -0.105 | 147.673
3 | 0.937 | 0.00709 | -0.106 | 132.164
3.5 | 0.997 | 0.00622 | -0.106 | 160.324
4 | 1.057 | 0.00805 | -0.107 | 131.278
4.5 | 1.117 | 0.00844 | -0.108 | 132.41
5 | 1.176 | 0.00877 | -0.108 | 134.152
5.5 | 1.235 | 0.00911 | -0.109 | 135.642
6 | 1.294 | 0.00943 | -0.11 | 137.283
6.5 | 1.351 | 0.00975 | -0.11 | 138.641
7 | 1.408 | 0.01011 | -0.111 | 139.334
7.5 | 1.464 | 0.01066 | -0.112 | 137.402
8 | 1.519 | 0.01139 | -0.112 | 133.346
8.5 | 1.554 | 0.01403 | -0.112 | 110.831
9 | 1.604 | 0.0146 | -0.112 | 109.845
9.5 | 1.651 | 0.01537 | -0.112 | 107.437
10 | 1.694 | 0.01628 | -0.113 | 104.063
10.5 | 1.738 | 0.01713 | -0.113 | 101.448
11 | 1.78 | 0.01794 | -0.113 | 99.206
11.5 | 1.82 | 0.01877 | -0.114 | 96.972
12 | 1.858 | 0.01992 | -0.114 | 93.279
12.5 | 1.892 | 0.02108 | -0.114 | 89.79
13 | 1.926 | 0.02258 | -0.115 | 85.296
13.5 | 1.957 | 0.02374 | -0.115 | 82.428
14 | 1.988 | 0.02474 | -0.115 | 80.351
14.5 | 2.014 | 0.02601 | -0.116 | 77.433
15 | 2.039 | 0.02785 | -0.116 | 73.195
15.5 | 2.06 | 0.02967 | -0.116 | 69.443
16 | 2.077 | 0.03224 | -0.116 | 64.419
16.5 | 2.093 | 0.03467 | -0.116 | 60.355
17 | 2.109 | 0.03646 | -0.117 | 57.825
17.5 | 2.112 | 0.03864 | -0.117 | 54.672
18 | 2.102 | 0.04251 | -0.117 | 49.436
18.5 | 2.095 | 0.0443 | -0.117 | 47.293
19 | 2.078 | 0.0486 | -0.117 | 42.752
19.5 | 2.058 | 0.05234 | -0.116 | 39.326
20 | 2.038 | 0.05588 | -0.117 | 36.471

## 66. Re 4M Mach 0.00 (2)
BIGFOIL.COM POLAR EXPORT
goe476
GOE 476 |  |  |  | Cl Max: | 1.7763 | at alpha= | 20 | deg
XFOIL ncrit=9 |  |  |  | L/D Max: | 165.463 | at alpha= | 5 | deg
Re: | 4000000 |  |  | Cd Min: | 0.06873 | at alpha= | 20 | deg
Mach: | 0 |  |  | Cl=0 at alpha= | -4.6331 | deg
|  |  |  | @ Cl=0.1, Cd= | 0.0068829
|  |  |  | @ Cl=0.4, Cd= | 0.0064186
|  |  |  | @ Cl=0.6, Cd= | 0.006395
alpha (deg) | Cl | Cd | Cm | Cl/Cd
-20 | -1.5428 | 0.02496 | -0.1281 | -61.8109
-19.5 | -1.5396 | 0.0231 | -0.1227 | -66.6494
-19 | -1.4997 | 0.02153 | -0.1224 | -69.6563
-18.5 | -1.4496 | 0.02012 | -0.1233 | -72.0477
-18 | -1.3959 | 0.01898 | -0.1244 | -73.5458
-17.5 | -1.3533 | 0.01803 | -0.1229 | -75.0582
-17 | -1.3057 | 0.01683 | -0.1226 | -77.5817
-16.5 | -1.2536 | 0.0156 | -0.123 | -80.359
-16 | -1.2015 | 0.01468 | -0.123 | -81.846
-15.5 | -1.1428 | 0.01393 | -0.124 | -82.0388
-15 | -1.0678 | 0.01316 | -0.1284 | -81.1398
-14.5 | -0.9987 | 0.01251 | -0.1314 | -79.8321
-14 | -0.943 | 0.01204 | -0.1315 | -78.3223
-13.5 | -0.9035 | 0.01153 | -0.1283 | -78.3608
-13 | -0.8626 | 0.01107 | -0.1252 | -77.9223
-12.5 | -0.8166 | 0.01069 | -0.1231 | -76.3891
-12 | -0.7688 | 0.01037 | -0.1213 | -74.1369
-11.5 | -0.7198 | 0.01006 | -0.1196 | -71.5507
-11 | -0.6699 | 0.00977 | -0.1181 | -68.567
-10.5 | -0.6194 | 0.00953 | -0.1167 | -64.9948
-10 | -0.571 | 0.00915 | -0.1149 | -62.4044
-9.5 | -0.5209 | 0.0089 | -0.1134 | -58.5281
-9 | -0.4704 | 0.00874 | -0.112 | -53.8215
-8.5 | -0.4179 | 0.00855 | -0.1109 | -48.8772
-8 | -0.3642 | 0.00835 | -0.11 | -43.6168
-7.5 | -0.3115 | 0.00812 | -0.109 | -38.3621
-7 | -0.2578 | 0.00787 | -0.1081 | -32.7573
-6 | -0.149 | 0.00754 | -0.1067 | -19.7613
-5.5 | -0.0943 | 0.00741 | -0.106 | -12.726
-5 | -0.0405 | 0.00721 | -0.1051 | -5.6172
-4.5 | 0.0147 | 0.00705 | -0.1046 | 2.0851
-4 | 0.0696 | 0.00695 | -0.1039 | 10.0144
-3.5 | 0.124 | 0.00683 | -0.1032 | 18.1552
-3 | 0.1792 | 0.00669 | -0.1027 | 26.7862
-2.5 | 0.2337 | 0.00664 | -0.102 | 35.1958
-2 | 0.288 | 0.00654 | -0.1013 | 44.0367
-1.5 | 0.342 | 0.00651 | -0.1005 | 52.5346
-1 | 0.3963 | 0.00642 | -0.0998 | 61.729
-0.5 | 0.4493 | 0.0064 | -0.0989 | 70.2031
0 | 0.5012 | 0.00637 | -0.0977 | 78.6813
0.5 | 0.5532 | 0.00635 | -0.0967 | 87.1181
1 | 0.6052 | 0.0064 | -0.0956 | 94.5625
1.5 | 0.6568 | 0.00648 | -0.0944 | 101.358
2 | 0.7089 | 0.00657 | -0.0934 | 107.8995
2.5 | 0.7599 | 0.00666 | -0.0922 | 114.0991
3 | 0.8107 | 0.00676 | -0.0909 | 119.926
3.5 | 0.8591 | 0.0069 | -0.0892 | 124.5072
4 | 0.9057 | 0.00692 | -0.0872 | 130.8815
4.5 | 0.9448 | 0.00671 | -0.0838 | 140.8048
5 | 1.0358 | 0.00626 | -0.0921 | 165.4633
5.5 | 1.0885 | 0.00741 | -0.0922 | 146.8961
6 | 1.137 | 0.00818 | -0.0911 | 138.9976
6.5 | 1.2078 | 0.00867 | -0.0948 | 139.308
7 | 1.2838 | 0.00909 | -0.0996 | 141.2321
7.5 | 1.3434 | 0.00952 | -0.1009 | 141.1134
8 | 1.3563 | 0.00984 | -0.0921 | 137.8354
8.5 | 1.3779 | 0.01027 | -0.0854 | 134.1675
9 | 1.4026 | 0.01083 | -0.0796 | 129.5106
9.5 | 1.4267 | 0.01155 | -0.074 | 123.5238
10 | 1.4505 | 0.01241 | -0.0688 | 116.8815
10.5 | 1.4705 | 0.0136 | -0.0634 | 108.125
11 | 1.4789 | 0.01553 | -0.0569 | 95.2286
11.5 | 1.501 | 0.01707 | -0.0529 | 87.932
12 | 1.5271 | 0.01853 | -0.0498 | 82.4123
12.5 | 1.5523 | 0.02018 | -0.0469 | 76.9227
13 | 1.5752 | 0.02208 | -0.0441 | 71.3406
13.5 | 1.6019 | 0.02384 | -0.042 | 67.1938
14 | 1.626 | 0.02584 | -0.0398 | 62.9257
14.5 | 1.6463 | 0.02824 | -0.0376 | 58.2967
15 | 1.6622 | 0.0311 | -0.0355 | 53.4469
15.5 | 1.6814 | 0.0338 | -0.0338 | 49.7456
16 | 1.7008 | 0.03658 | -0.0323 | 46.4954
16.5 | 1.7169 | 0.03969 | -0.0309 | 43.2577
17 | 1.7303 | 0.04315 | -0.0296 | 40.0997
17.5 | 1.7397 | 0.04703 | -0.0283 | 36.9913
18 | 1.7506 | 0.05086 | -0.0273 | 34.42
18.5 | 1.7618 | 0.05475 | -0.0265 | 32.179
19 | 1.7691 | 0.05905 | -0.0258 | 29.9594
19.5 | 1.7715 | 0.06399 | -0.0253 | 27.684
20 | 1.7763 | 0.06873 | -0.025 | 25.8446

## 67. Re 4M Mach 0.10 (1)
BIGFOIL.COM POLAR EXPORT
goe476
GOE 476 |  |  |  | Cl Max: | 2.099 | at alpha= | 17 | deg
JavaFoil+Calcfoil stall+Eppler ext transition |  |  |  | L/D Max: | 160.62 | at alpha= | 3.5 | deg
Re: | 4000000 |  |  | Cd Min: | 0.0055 | at alpha= | -2 | deg
Mach: | 0.1 |  |  | Cl=0 at alpha= | -4.6833 | deg
|  |  |  | @ Cl=0.1, Cd= | 0.006143
|  |  |  | @ Cl=0.4, Cd= | 0.0055403
|  |  |  | @ Cl=0.6, Cd= | 0.005626
alpha (deg) | Cl | Cd | Cm | Cl/Cd
-20 | -0.923 | 0.1434 | -0.049 | -6.439
-19.5 | -0.92 | 0.13816 | -0.049 | -6.662
-19 | -0.918 | 0.12931 | -0.05 | -7.096
-18.5 | -0.91 | 0.12643 | -0.05 | -7.194
-18 | -0.904 | 0.11787 | -0.051 | -7.666
-17.5 | -0.894 | 0.11108 | -0.052 | -8.05
-17 | -0.883 | 0.10551 | -0.053 | -8.368
-16.5 | -0.87 | 0.09953 | -0.054 | -8.738
-16 | -0.852 | 0.09519 | -0.054 | -8.954
-15.5 | -0.836 | 0.08829 | -0.055 | -9.473
-15 | -0.814 | 0.08638 | -0.055 | -9.421
-14.5 | -0.792 | 0.0808 | -0.056 | -9.801
-14 | -0.77 | 0.0735 | -0.058 | -10.479
-13.5 | -0.745 | 0.06811 | -0.059 | -10.933
-13 | -0.715 | 0.06443 | -0.059 | -11.102
-12.5 | -0.687 | 0.05884 | -0.061 | -11.671
-12 | -0.655 | 0.05444 | -0.063 | -12.04
-11.5 | -0.634 | 0.0418 | -0.068 | -15.155
-11 | -0.601 | 0.03662 | -0.07 | -16.403
-10.5 | -0.582 | 0.02352 | -0.077 | -24.75
-10 | -0.583 | 0.00999 | -0.087 | -58.333
-9.5 | -0.542 | 0.00847 | -0.089 | -63.961
-9 | -0.491 | 0.00862 | -0.089 | -56.991
-8.5 | -0.438 | 0.00824 | -0.09 | -53.172
-8 | -0.384 | 0.00652 | -0.091 | -58.958
-7.5 | -0.329 | 0.00721 | -0.092 | -45.603
-7 | -0.272 | 0.00692 | -0.092 | -39.333
-6.5 | -0.215 | 0.00676 | -0.093 | -31.748
-6 | -0.156 | 0.00667 | -0.094 | -23.432
-5.5 | -0.097 | 0.00649 | -0.094 | -14.981
-5 | -0.038 | 0.00637 | -0.095 | -5.915
-4.5 | 0.022 | 0.00617 | -0.096 | 3.623
-4 | 0.083 | 0.00616 | -0.096 | 13.433
-3.5 | 0.143 | 0.0061 | -0.097 | 23.517
-3 | 0.204 | 0.00601 | -0.098 | 33.98
-2.5 | 0.265 | 0.00598 | -0.098 | 44.405
-2 | 0.327 | 0.0055 | -0.099 | 59.377
-1.5 | 0.388 | 0.00555 | -0.1 | 69.933
-1 | 0.45 | 0.0055 | -0.1 | 81.676
-0.5 | 0.511 | 0.00556 | -0.101 | 91.834
0 | 0.575 | 0.00563 | -0.102 | 102.257
0.5 | 0.637 | 0.00562 | -0.103 | 113.348
1 | 0.698 | 0.00657 | -0.103 | 106.188
1.5 | 0.759 | 0.00573 | -0.104 | 132.566
2 | 0.82 | 0.00584 | -0.105 | 140.42
2.5 | 0.881 | 0.00594 | -0.105 | 148.246
3 | 0.942 | 0.00707 | -0.106 | 133.153
3.5 | 1.002 | 0.00624 | -0.107 | 160.62
4 | 1.062 | 0.0081 | -0.107 | 131.112
4.5 | 1.122 | 0.00847 | -0.108 | 132.535
5 | 1.182 | 0.0088 | -0.109 | 134.312
5.5 | 1.241 | 0.00916 | -0.109 | 135.512
6 | 1.3 | 0.00956 | -0.11 | 136.06
6.5 | 1.358 | 0.00981 | -0.111 | 138.378
7 | 1.415 | 0.01017 | -0.112 | 139.15
7.5 | 1.471 | 0.01077 | -0.112 | 136.601
8 | 1.526 | 0.01147 | -0.113 | 133.067
8.5 | 1.56 | 0.01421 | -0.112 | 109.805
9 | 1.609 | 0.01478 | -0.112 | 108.853
9.5 | 1.656 | 0.01557 | -0.113 | 106.334
10 | 1.7 | 0.01652 | -0.113 | 102.905
10.5 | 1.743 | 0.0174 | -0.113 | 100.207
11 | 1.785 | 0.01819 | -0.114 | 98.122
11.5 | 1.824 | 0.01929 | -0.114 | 94.541
12 | 1.861 | 0.02023 | -0.114 | 91.998
12.5 | 1.895 | 0.02171 | -0.115 | 87.305
13 | 1.928 | 0.02298 | -0.115 | 83.894
13.5 | 1.959 | 0.02416 | -0.115 | 81.057
14 | 1.988 | 0.02521 | -0.116 | 78.849
14.5 | 2.015 | 0.02665 | -0.116 | 75.608
15 | 2.036 | 0.02845 | -0.116 | 71.587
15.5 | 2.053 | 0.03117 | -0.116 | 65.866
16 | 2.073 | 0.0327 | -0.117 | 63.409
16.5 | 2.086 | 0.03561 | -0.117 | 58.584
17 | 2.099 | 0.03732 | -0.117 | 56.232
17.5 | 2.096 | 0.04125 | -0.117 | 50.811
18 | 2.087 | 0.04397 | -0.117 | 47.478
18.5 | 2.076 | 0.04584 | -0.117 | 45.283
19 | 2.055 | 0.05024 | -0.117 | 40.907
19.5 | 2.03 | 0.05448 | -0.117 | 37.264
20 | 2.005 | 0.0578 | -0.117 | 34.697

## 68. Re 4M Mach 0.10 (2)
BIGFOIL.COM POLAR EXPORT
goe476
GOE 476 |  |  |  | Cl Max: | 1.7684 | at alpha= | 20 | deg
XFOIL ncrit=9 |  |  |  | L/D Max: | 140.593 | at alpha= | 4.5 | deg
Re: | 4000000 |  |  | Cd Min: | 0.07178 | at alpha= | 20 | deg
Mach: | 0.1 |  |  | Cl=0 at alpha= | -4.6279 | deg
|  |  |  | @ Cl=0.1, Cd= | 0.006903
|  |  |  | @ Cl=0.4, Cd= | 0.0064389
|  |  |  | @ Cl=0.6, Cd= | 0.006421
alpha (deg) | Cl | Cd | Cm | Cl/Cd
-20 | -1.4749 | 0.03036 | -0.1357 | -48.5804
-19.5 | -1.5114 | 0.0259 | -0.1308 | -58.3552
-19 | -1.4972 | 0.02358 | -0.128 | -63.4945
-18.5 | -1.4573 | 0.02179 | -0.1277 | -66.8793
-18 | -1.4063 | 0.02029 | -0.1285 | -69.31
-17.5 | -1.3619 | 0.01908 | -0.1274 | -71.3784
-17 | -1.3135 | 0.01804 | -0.1267 | -72.8104
-16.5 | -1.2637 | 0.01659 | -0.1266 | -76.1724
-16 | -1.2106 | 0.01536 | -0.1268 | -78.8151
-15.5 | -1.155 | 0.01448 | -0.127 | -79.7652
-15 | -1.0795 | 0.01361 | -0.1311 | -79.3167
-14.5 | -1.0083 | 0.01287 | -0.1343 | -78.345
-14 | -0.9508 | 0.01232 | -0.1344 | -77.1753
-13.5 | -0.9082 | 0.01198 | -0.1314 | -75.8097
-13 | -0.8693 | 0.01137 | -0.1278 | -76.4556
-12.5 | -0.8238 | 0.01091 | -0.1254 | -75.5087
-12 | -0.7758 | 0.01055 | -0.1233 | -73.5355
-11.5 | -0.7265 | 0.01022 | -0.1215 | -71.0861
-11 | -0.6762 | 0.0099 | -0.1199 | -68.303
-10.5 | -0.6254 | 0.00964 | -0.1183 | -64.8755
-10 | -0.576 | 0.0093 | -0.1165 | -61.9355
-9.5 | -0.5258 | 0.009 | -0.1148 | -58.4222
-9 | -0.4748 | 0.00881 | -0.1132 | -53.8933
-8 | -0.3678 | 0.00841 | -0.1111 | -43.7337
-7.5 | -0.3141 | 0.0082 | -0.1101 | -38.3049
-7 | -0.2604 | 0.00792 | -0.1091 | -32.8788
-6.5 | -0.2062 | 0.00774 | -0.1082 | -26.6408
-6 | -0.1507 | 0.00757 | -0.1075 | -19.9075
-5.5 | -0.0957 | 0.00744 | -0.1067 | -12.8629
-5 | -0.0413 | 0.00723 | -0.1059 | -5.7123
-4.5 | 0.0142 | 0.00707 | -0.1053 | 2.0085
-4 | 0.0693 | 0.00697 | -0.1045 | 9.9426
-3.5 | 0.1243 | 0.00685 | -0.1038 | 18.146
-3 | 0.1798 | 0.00671 | -0.1032 | 26.7958
-2.5 | 0.2345 | 0.00665 | -0.1025 | 35.2632
-2 | 0.2893 | 0.00655 | -0.1018 | 44.1679
-1.5 | 0.3434 | 0.00652 | -0.1009 | 52.6687
-1 | 0.398 | 0.00644 | -0.1002 | 61.8012
0 | 0.5037 | 0.00638 | -0.0981 | 78.9498
0.5 | 0.5556 | 0.00637 | -0.0969 | 87.2214
1 | 0.6078 | 0.00643 | -0.0958 | 94.5257
1.5 | 0.6596 | 0.00651 | -0.0946 | 101.321
2 | 0.7121 | 0.00659 | -0.0936 | 108.0577
2.5 | 0.7635 | 0.00667 | -0.0924 | 114.4678
3 | 0.8143 | 0.00679 | -0.091 | 119.9264
3.5 | 0.863 | 0.00693 | -0.0893 | 124.531
4 | 0.9098 | 0.00696 | -0.0872 | 130.7184
4.5 | 0.949 | 0.00675 | -0.0837 | 140.5926
6.5 | 1.2133 | 0.00874 | -0.0946 | 138.8215
7 | 1.2902 | 0.00918 | -0.0994 | 140.5447
7.5 | 1.3406 | 0.00956 | -0.0986 | 140.2301
8 | 1.3563 | 0.00991 | -0.0904 | 136.8618
8.5 | 1.3788 | 0.01039 | -0.0838 | 132.7045
9 | 1.404 | 0.01099 | -0.0781 | 127.7525
9.5 | 1.4288 | 0.01172 | -0.0726 | 121.9113
10 | 1.4517 | 0.01268 | -0.0672 | 114.4874
10.5 | 1.4724 | 0.01393 | -0.0619 | 105.6999
11 | 1.4786 | 0.01606 | -0.0553 | 92.0672
11.5 | 1.5013 | 0.01764 | -0.0514 | 85.1077
12 | 1.5283 | 0.01915 | -0.0485 | 79.8068
12.5 | 1.5532 | 0.0209 | -0.0456 | 74.3158
13 | 1.5762 | 0.02288 | -0.0428 | 68.8899
13.5 | 1.602 | 0.02479 | -0.0406 | 64.6228
14 | 1.6252 | 0.02696 | -0.0384 | 60.2819
14.5 | 1.6451 | 0.0295 | -0.0363 | 55.7661
15 | 1.6607 | 0.03248 | -0.0341 | 51.1299
15.5 | 1.6799 | 0.0353 | -0.0325 | 47.5892
16 | 1.6982 | 0.03826 | -0.031 | 44.3858
16.5 | 1.7133 | 0.04159 | -0.0296 | 41.195
17 | 1.7257 | 0.04525 | -0.0283 | 38.137
17.5 | 1.7336 | 0.04936 | -0.027 | 35.1216
18 | 1.745 | 0.05326 | -0.0261 | 32.7638
18.5 | 1.7553 | 0.05732 | -0.0253 | 30.6228
19 | 1.7617 | 0.06184 | -0.0247 | 28.488
19.5 | 1.7632 | 0.06699 | -0.0242 | 26.3203
20 | 1.7684 | 0.07178 | -0.024 | 24.6364

## 69. Re 4M Mach 0.25 (1)
BIGFOIL.COM POLAR EXPORT
goe476
GOE 476 |  |  |  | Cl Max: | 2.022 | at alpha= | 16.5 | deg
JavaFoil+Calcfoil stall+Eppler ext transition |  |  |  | L/D Max: | 160.463 | at alpha= | 3.5 | deg
Re: | 4000000 |  |  | Cd Min: | 0.00554 | at alpha= | -2 | deg
Mach: | 0.25 |  |  | Cl=0 at alpha= | -4.6855 | deg
|  |  |  | @ Cl=0.1, Cd= | 0.0061969
|  |  |  | @ Cl=0.4, Cd= | 0.0055503
|  |  |  | @ Cl=0.6, Cd= | 0.00566
alpha (deg) | Cl | Cd | Cm | Cl/Cd
-20 | -0.68 | 0.16614 | -0.046 | -4.094
-19.5 | -0.701 | 0.15846 | -0.047 | -4.425
-19 | -0.72 | 0.14738 | -0.048 | -4.883
-18.5 | -0.735 | 0.14126 | -0.048 | -5.202
-18 | -0.747 | 0.132 | -0.049 | -5.659
-17.5 | -0.756 | 0.12487 | -0.049 | -6.053
-17 | -0.762 | 0.11849 | -0.051 | -6.432
-16.5 | -0.765 | 0.11222 | -0.051 | -6.816
-16 | -0.765 | 0.10439 | -0.053 | -7.328
-15.5 | -0.762 | 0.09629 | -0.054 | -7.915
-15 | -0.752 | 0.09437 | -0.054 | -7.967
-14.5 | -0.74 | 0.08903 | -0.054 | -8.311
-14 | -0.726 | 0.08322 | -0.056 | -8.726
-13.5 | -0.712 | 0.07337 | -0.059 | -9.709
-13 | -0.69 | 0.0703 | -0.059 | -9.815
-12.5 | -0.666 | 0.06519 | -0.06 | -10.218
-12 | -0.64 | 0.06015 | -0.061 | -10.633
-11.5 | -0.612 | 0.05434 | -0.063 | -11.257
-11 | -0.582 | 0.04844 | -0.066 | -12.008
-10.5 | -0.546 | 0.04597 | -0.066 | -11.867
-10 | -0.513 | 0.03894 | -0.07 | -13.177
-9.5 | -0.484 | 0.02964 | -0.076 | -16.332
-9 | -0.467 | 0.01547 | -0.085 | -30.182
-8.5 | -0.445 | 0.00859 | -0.093 | -51.831
-8 | -0.391 | 0.0078 | -0.093 | -50.135
-7.5 | -0.335 | 0.00751 | -0.094 | -44.632
-7 | -0.278 | 0.00716 | -0.095 | -38.84
-6.5 | -0.22 | 0.00698 | -0.095 | -31.465
-6 | -0.16 | 0.00672 | -0.096 | -23.822
-5.5 | -0.1 | 0.0066 | -0.097 | -15.088
-5 | -0.039 | 0.00642 | -0.097 | -6.017
-4.5 | 0.023 | 0.0063 | -0.098 | 3.636
-4 | 0.085 | 0.00618 | -0.099 | 13.732
-3.5 | 0.147 | 0.00625 | -0.1 | 23.533
-3 | 0.21 | 0.00616 | -0.1 | 34.019
-2.5 | 0.273 | 0.0061 | -0.101 | 44.642
-2 | 0.336 | 0.00554 | -0.102 | 60.535
-1.5 | 0.399 | 0.00555 | -0.102 | 71.898
-1 | 0.462 | 0.00557 | -0.103 | 82.86
-0.5 | 0.525 | 0.00563 | -0.104 | 93.215
0 | 0.591 | 0.00567 | -0.105 | 104.34
0.5 | 0.654 | 0.0056 | -0.105 | 116.737
1 | 0.717 | 0.00668 | -0.106 | 107.275
1.5 | 0.78 | 0.00581 | -0.107 | 134.143
2 | 0.842 | 0.00586 | -0.108 | 143.673
2.5 | 0.905 | 0.00595 | -0.108 | 152.053
3 | 0.967 | 0.00722 | -0.109 | 133.916
3.5 | 1.029 | 0.00641 | -0.11 | 160.463
4 | 1.091 | 0.00842 | -0.11 | 129.532
4.5 | 1.153 | 0.00887 | -0.111 | 129.983
5 | 1.214 | 0.00923 | -0.112 | 131.527
5.5 | 1.274 | 0.00956 | -0.112 | 133.336
6 | 1.334 | 0.00996 | -0.113 | 133.978
6.5 | 1.393 | 0.01027 | -0.114 | 135.694
7 | 1.451 | 0.01078 | -0.115 | 134.648
7.5 | 1.508 | 0.01146 | -0.115 | 131.549
8 | 1.54 | 0.01452 | -0.114 | 106.111
8.5 | 1.59 | 0.01524 | -0.115 | 104.331
9 | 1.638 | 0.01589 | -0.115 | 103.05
9.5 | 1.685 | 0.01692 | -0.115 | 99.614
10 | 1.729 | 0.0179 | -0.116 | 96.586
10.5 | 1.77 | 0.01887 | -0.116 | 93.775
11 | 1.81 | 0.0199 | -0.116 | 90.943
11.5 | 1.845 | 0.02117 | -0.117 | 87.167
12 | 1.878 | 0.02253 | -0.117 | 83.357
12.5 | 1.908 | 0.02407 | -0.117 | 79.246
13 | 1.935 | 0.02561 | -0.117 | 75.565
13.5 | 1.961 | 0.02703 | -0.118 | 72.546
14 | 1.979 | 0.02918 | -0.118 | 67.813
14.5 | 1.998 | 0.03085 | -0.118 | 64.757
15 | 2.007 | 0.03376 | -0.118 | 59.466
15.5 | 2.019 | 0.03535 | -0.118 | 57.106
16 | 2.021 | 0.03891 | -0.118 | 51.927
16.5 | 2.022 | 0.04116 | -0.119 | 49.141
17 | 2.014 | 0.04599 | -0.118 | 43.79
17.5 | 1.991 | 0.04987 | -0.118 | 39.93
18 | 1.956 | 0.05385 | -0.118 | 36.325
18.5 | 1.91 | 0.05863 | -0.118 | 32.579
19 | 1.861 | 0.06318 | -0.118 | 29.453
19.5 | 1.806 | 0.06789 | -0.118 | 26.604
20 | 1.746 | 0.07023 | -0.118 | 24.864

## 70. Re 4M Mach 0.25 (2)
BIGFOIL.COM POLAR EXPORT
goe476
GOE 476 |  |  |  | Cl Max: | 1.7259 | at alpha= | 19.5 | deg
XFOIL ncrit=9 |  |  |  | L/D Max: | 137.095 | at alpha= | 7 | deg
Re: | 4000000 |  |  | Cd Min: | 0.19129 | at alpha= | -20 | deg
Mach: | 0.25 |  |  | Cl=0 at alpha= | -4.5977 | deg
|  |  |  | @ Cl=0.1, Cd= | 0.0070078
|  |  |  | @ Cl=0.4, Cd= | 0.006554
|  |  |  | @ Cl=0.6, Cd= | 0.0064985
alpha (deg) | Cl | Cd | Cm | Cl/Cd
-20 | -0.5092 | 0.19129 | -0.0235 | -2.6619
-19 | -0.4966 | 0.17647 | -0.0308 | -2.8141
-18.5 | -0.4798 | 0.17191 | -0.033 | -2.791
-18 | -0.4991 | 0.15918 | -0.0389 | -3.1354
-17.5 | -0.565 | 0.1384 | -0.0498 | -4.0824
-17 | -0.6532 | 0.11646 | -0.0628 | -5.6088
-16.5 | -1.2267 | 0.02836 | -0.1493 | -43.2546
-16 | -1.2241 | 0.02393 | -0.147 | -51.1534
-15 | -1.1364 | 0.01814 | -0.1465 | -62.6461
-14 | -0.9807 | 0.01479 | -0.1533 | -66.3083
-13.5 | -0.9407 | 0.01408 | -0.1486 | -66.8111
-13 | -0.9014 | 0.01339 | -0.1437 | -67.3189
-12.5 | -0.8551 | 0.01281 | -0.14 | -66.7525
-12 | -0.8111 | 0.01198 | -0.1362 | -67.7045
-11.5 | -0.762 | 0.01136 | -0.133 | -67.0775
-11 | -0.7104 | 0.01086 | -0.1303 | -65.4144
-10.5 | -0.6577 | 0.01043 | -0.1278 | -63.0585
-10 | -0.6044 | 0.01008 | -0.1255 | -59.9603
-9.5 | -0.5511 | 0.00982 | -0.1231 | -56.1202
-9 | -0.4991 | 0.00935 | -0.1207 | -53.3797
-8.5 | -0.4441 | 0.00903 | -0.1189 | -49.1805
-8 | -0.388 | 0.00877 | -0.1173 | -44.2417
-7.5 | -0.331 | 0.00851 | -0.116 | -38.8954
-7 | -0.2742 | 0.00831 | -0.1146 | -32.9964
-6.5 | -0.2179 | 0.00797 | -0.1132 | -27.34
-6 | -0.1606 | 0.00775 | -0.1121 | -20.7226
-5.5 | -0.1038 | 0.0076 | -0.111 | -13.6579
-5 | -0.0457 | 0.00743 | -0.1101 | -6.1507
-4.5 | 0.0111 | 0.00721 | -0.109 | 1.5395
-4 | 0.0678 | 0.00708 | -0.108 | 9.5763
-3.5 | 0.1258 | 0.00695 | -0.1073 | 18.1007
-3 | 0.1827 | 0.00681 | -0.1063 | 26.8282
-2.5 | 0.2391 | 0.00673 | -0.1054 | 35.5275
-2 | 0.2959 | 0.00666 | -0.1045 | 44.4294
-1.5 | 0.3519 | 0.00658 | -0.1035 | 53.4802
-1 | 0.4073 | 0.00655 | -0.1025 | 62.1832
-0.5 | 0.4626 | 0.00651 | -0.1014 | 71.0599
0 | 0.5165 | 0.0065 | -0.1001 | 79.4615
0.5 | 0.5696 | 0.00647 | -0.0987 | 88.0371
1 | 0.6229 | 0.00652 | -0.0973 | 95.5368
1.5 | 0.6757 | 0.00661 | -0.0958 | 102.2239
2 | 0.7286 | 0.00672 | -0.0944 | 108.4226
2.5 | 0.7825 | 0.00677 | -0.0932 | 115.5835
3 | 0.8341 | 0.00689 | -0.0915 | 121.0595
3.5 | 0.8835 | 0.00704 | -0.0894 | 125.4972
4 | 0.9308 | 0.00714 | -0.0869 | 130.3641
4.5 | 0.9694 | 0.0071 | -0.0826 | 136.5352
6 | 1.1672 | 0.00856 | -0.0894 | 136.3551
6.5 | 1.2399 | 0.00907 | -0.0926 | 136.7034
7 | 1.312 | 0.00957 | -0.0957 | 137.0951
7.5 | 1.3385 | 0.00989 | -0.0891 | 135.3387
8 | 1.3646 | 0.0104 | -0.0827 | 131.2115
8.5 | 1.3908 | 0.01108 | -0.0767 | 125.5235
9 | 1.4153 | 0.01194 | -0.0707 | 118.5343
9.5 | 1.4372 | 0.01308 | -0.0647 | 109.8777
10 | 1.4586 | 0.01449 | -0.0593 | 100.6625
10.5 | 1.4599 | 0.01714 | -0.0521 | 85.175
11 | 1.481 | 0.01913 | -0.048 | 77.4177
11.5 | 1.506 | 0.02109 | -0.0447 | 71.4083
12 | 1.5322 | 0.02311 | -0.0418 | 66.3003
12.5 | 1.5527 | 0.02564 | -0.0388 | 60.5577
13 | 1.5765 | 0.02809 | -0.0363 | 56.1232
13.5 | 1.5993 | 0.03071 | -0.034 | 52.0775
14 | 1.6186 | 0.03372 | -0.0318 | 48.0012
14.5 | 1.634 | 0.03717 | -0.0297 | 43.9602
15 | 1.648 | 0.04082 | -0.0278 | 40.3724
15.5 | 1.6654 | 0.04429 | -0.0262 | 37.6022
16 | 1.6802 | 0.04804 | -0.0247 | 34.975
16.5 | 1.6915 | 0.05219 | -0.0233 | 32.4104
17 | 1.6997 | 0.05674 | -0.0221 | 29.9559
17.5 | 1.7062 | 0.06152 | -0.0211 | 27.7341
18 | 1.7163 | 0.06608 | -0.0204 | 25.9731
18.5 | 1.7225 | 0.0711 | -0.0199 | 24.2264
19 | 1.7229 | 0.07681 | -0.0196 | 22.4307
19.5 | 1.7259 | 0.08238 | -0.0196 | 20.9505
20 | 1.7228 | 0.08864 | -0.02 | 19.4359

## 71. Re 4M Mach 0.50 (1)
BIGFOIL.COM POLAR EXPORT
goe476
GOE 476 |  |  |  | Cl Max: | 1.785 | at alpha= | 10.5 | deg
JavaFoil+Calcfoil stall+Eppler ext transition |  |  |  | L/D Max: | 153.164 | at alpha= | 2 | deg
Re: | 4000000 |  |  | Cd Min: | 0.00556 | at alpha= | -1.5 | deg
Mach: | 0.5 |  |  | Cl=0 at alpha= | -4.6866 | deg
|  |  |  | @ Cl=0.1, Cd= | 0.0065943
|  |  |  | @ Cl=0.4, Cd= | 0.005598
|  |  |  | @ Cl=0.6, Cd= | 0.00572
alpha (deg) | Cl | Cd | Cm | Cl/Cd
-20 | -0.86 | 0.15625 | -0.056 | -5.505
-19.5 | -0.832 | 0.15818 | -0.056 | -5.258
-19 | -0.803 | 0.15209 | -0.055 | -5.278
-18.5 | -0.774 | 0.14872 | -0.054 | -5.205
-18 | -0.747 | 0.14361 | -0.054 | -5.199
-17.5 | -0.719 | 0.14132 | -0.054 | -5.088
-17 | -0.692 | 0.1303 | -0.055 | -5.308
-16.5 | -0.664 | 0.12515 | -0.055 | -5.305
-16 | -0.636 | 0.12523 | -0.055 | -5.079
-15.5 | -0.608 | 0.12248 | -0.055 | -4.968
-15 | -0.581 | 0.1173 | -0.055 | -4.951
-14.5 | -0.554 | 0.11814 | -0.057 | -4.69
-14 | -0.526 | 0.11321 | -0.057 | -4.646
-13.5 | -0.498 | 0.10817 | -0.056 | -4.6
-13 | -0.47 | 0.09872 | -0.056 | -4.756
-12.5 | -0.441 | 0.09153 | -0.056 | -4.821
-12 | -0.413 | 0.092 | -0.055 | -4.486
-11.5 | -0.385 | 0.08493 | -0.055 | -4.529
-11 | -0.357 | 0.08365 | -0.055 | -4.262
-10.5 | -0.328 | 0.0797 | -0.055 | -4.122
-10 | -0.3 | 0.0779 | -0.055 | -3.856
-9.5 | -0.272 | 0.07415 | -0.056 | -3.675
-9 | -0.244 | 0.06892 | -0.057 | -3.545
-8.5 | -0.336 | 0.0578 | -0.056 | -5.814
-8 | -0.323 | 0.04472 | -0.07 | -7.233
-7.5 | -0.29 | 0.03973 | -0.073 | -7.296
-7 | -0.251 | 0.03127 | -0.08 | -8.04
-6.5 | -0.234 | 0.00857 | -0.105 | -27.28
-6 | -0.174 | 0.0079 | -0.107 | -21.988
-5.5 | -0.109 | 0.00626 | -0.108 | -17.4
-5 | -0.042 | 0.0075 | -0.109 | -5.655
-4.5 | 0.025 | 0.00687 | -0.11 | 3.682
-4 | 0.094 | 0.00661 | -0.11 | 14.212
-3.5 | 0.163 | 0.00643 | -0.111 | 25.412
-3 | 0.233 | 0.00636 | -0.112 | 36.672
-2.5 | 0.303 | 0.00629 | -0.113 | 48.212
-2 | 0.374 | 0.00562 | -0.114 | 66.498
-1.5 | 0.445 | 0.00556 | -0.115 | 80.008
-1 | 0.515 | 0.00563 | -0.115 | 91.55
-0.5 | 0.585 | 0.00572 | -0.116 | 102.286
0 | 0.66 | 0.00572 | -0.117 | 115.356
0.5 | 0.73 | 0.00713 | -0.118 | 102.48
1 | 0.8 | 0.0059 | -0.119 | 135.558
1.5 | 0.87 | 0.00597 | -0.119 | 145.634
2 | 0.94 | 0.00614 | -0.12 | 153.164
2.5 | 1.01 | 0.00775 | -0.121 | 130.333
3 | 1.079 | 0.0083 | -0.122 | 129.909
3.5 | 1.147 | 0.01082 | -0.122 | 106.035
4 | 1.215 | 0.01011 | -0.123 | 120.212
4.5 | 1.283 | 0.01063 | -0.124 | 120.711
5 | 1.35 | 0.01117 | -0.125 | 120.839
5.5 | 1.4 | 0.01178 | -0.124 | 118.786
6 | 1.459 | 0.01239 | -0.125 | 117.796
6.5 | 1.513 | 0.01349 | -0.125 | 112.219
7 | 1.566 | 0.01464 | -0.125 | 106.998
7.5 | 1.608 | 0.01884 | -0.125 | 85.365
8 | 1.654 | 0.02041 | -0.125 | 81.037
8.5 | 1.697 | 0.02193 | -0.125 | 77.385
9 | 1.735 | 0.02322 | -0.126 | 74.725
9.5 | 1.766 | 0.02556 | -0.126 | 69.066
10 | 1.783 | 0.02766 | -0.126 | 64.473
10.5 | 1.785 | 0.02983 | -0.126 | 59.85
11 | 1.762 | 0.03307 | -0.126 | 53.283
11.5 | 1.699 | 0.03724 | -0.126 | 45.629
12 | 1.528 | 0.04476 | -0.125 | 34.133
12.5 | 1.095 | 0.05689 | -0.122 | 19.255
13 | 1.114 | 0.06287 | -0.121 | 17.716
13.5 | 1.153 | 0.06251 | -0.123 | 18.45
14 | 1.154 | 0.08146 | -0.118 | 14.162
14.5 | 1.185 | 0.08586 | -0.119 | 13.802
15 | 1.202 | 0.09758 | -0.117 | 12.321
15.5 | 1.195 | 0.12455 | -0.109 | 9.596

## 72. Re 4M Mach 0.50 (2)
BIGFOIL.COM POLAR EXPORT
goe476
GOE 476 |  |  |  | Cl Max: | 1.0447 | at alpha= | 5.5 | deg
XFOIL ncrit=9 |  |  |  | L/D Max: | 126.537 | at alpha= | 4.5 | deg
Re: | 4000000 |  |  | Cd Min: | 0.22464 | at alpha= | -20 | deg
Mach: | 0.5 |  |  | Cl=0 at alpha= | -4.4483 | deg
|  |  |  | @ Cl=0.1, Cd= | 0.0076233
|  |  |  | @ Cl=0.4, Cd= | 0.0070012
|  |  |  | @ Cl=0.6, Cd= | 0.0070464
alpha (deg) | Cl | Cd | Cm | Cl/Cd
-20 | -0.4691 | 0.22464 | -0.02 | -2.0882
-19.5 | -0.458 | 0.21541 | -0.0241 | -2.1262
-19 | -0.4375 | 0.2098 | -0.027 | -2.0853
-18.5 | -0.4194 | 0.20357 | -0.0299 | -2.0602
-18 | -0.4088 | 0.19534 | -0.0332 | -2.0928
-17.5 | -0.3817 | 0.18897 | -0.038 | -2.0199
-17 | -0.3599 | 0.17836 | -0.0462 | -2.0178
-16.5 | -0.3239 | 0.17139 | -0.0533 | -1.8898
-16 | -0.2913 | 0.16354 | -0.0607 | -1.7812
-15.5 | -0.2814 | 0.15433 | -0.0653 | -1.8234
-15 | -0.2546 | 0.14786 | -0.07 | -1.7219
-14.5 | -0.2198 | 0.13956 | -0.0785 | -1.5749
-13.5 | -0.1465 | 0.12165 | -0.0996 | -1.2043
-13 | -0.1405 | 0.11178 | -0.1066 | -1.2569
-12.5 | -0.1112 | 0.10486 | -0.1137 | -1.0605
-12 | -0.0809 | 0.0976 | -0.1218 | -0.82889
-11.5 | -0.0869 | 0.0867 | -0.1308 | -1.0023
-11 | -0.0719 | 0.07962 | -0.137 | -0.90304
-10.5 | -0.1422 | 0.06377 | -0.1499 | -2.2299
-10 | -0.1704 | 0.05428 | -0.1576 | -3.1393
-9.5 | -0.2346 | 0.04318 | -0.1667 | -5.4331
-9 | -0.3004 | 0.03517 | -0.1673 | -8.5414
-8.5 | -0.3639 | 0.02541 | -0.1648 | -14.3211
-8 | -0.4032 | 0.01657 | -0.1579 | -24.3331
-7.5 | -0.3794 | 0.01303 | -0.1507 | -29.1174
-7 | -0.3285 | 0.01132 | -0.1451 | -29.0194
-6.5 | -0.2693 | 0.01027 | -0.1403 | -26.222
-6 | -0.2052 | 0.00945 | -0.1364 | -21.7143
-5.5 | -0.1394 | 0.00888 | -0.133 | -15.6982
-5 | -0.0749 | 0.00839 | -0.1297 | -8.9273
-4.5 | -0.0069 | 0.00805 | -0.1272 | -0.85714
-4 | 0.0598 | 0.00779 | -0.1248 | 7.6765
-3.5 | 0.1249 | 0.00752 | -0.1223 | 16.609
-3 | 0.1912 | 0.00731 | -0.1203 | 26.156
-2.5 | 0.2556 | 0.00721 | -0.1182 | 35.4508
-2 | 0.32 | 0.00705 | -0.1162 | 45.3901
-1.5 | 0.3819 | 0.00701 | -0.1139 | 54.4793
-1 | 0.4435 | 0.00698 | -0.1117 | 63.5387
-0.5 | 0.5032 | 0.007 | -0.1092 | 71.8857
0 | 0.5619 | 0.00702 | -0.1065 | 80.0427
0.5 | 0.6196 | 0.00706 | -0.1038 | 87.762
1 | 0.6751 | 0.00706 | -0.1006 | 95.6232
1.5 | 0.7276 | 0.00703 | -0.0968 | 103.4993
2 | 0.7794 | 0.00715 | -0.0928 | 109.007
2.5 | 0.8355 | 0.00722 | -0.0897 | 115.7202
3 | 0.888 | 0.00741 | -0.0859 | 119.8381
3.5 | 0.9437 | 0.00756 | -0.0827 | 124.828
4 | 0.9922 | 0.00785 | -0.0781 | 126.3949
4.5 | 1.0376 | 0.0082 | -0.073 | 126.5366
5 | 1.0358 | 0.00953 | -0.0601 | 108.6884
5.5 | 1.0447 | 0.0105 | -0.0495 | 99.4952

## 73. Re 5M Mach 0.00 (1)
BIGFOIL.COM POLAR EXPORT
goe476
GOE 476 |  |  |  | Cl Max: | 2.114 | at alpha= | 17 | deg
JavaFoil+Calcfoil stall+Eppler ext transition |  |  |  | L/D Max: | 144.464 | at alpha= | 2 | deg
Re: | 5000000 |  |  | Cd Min: | 0.00536 | at alpha= | -1.5 | deg
Mach: | 0 |  |  | Cl=0 at alpha= | -4.6864 | deg
|  |  |  | @ Cl=0.1, Cd= | 0.0060323
|  |  |  | @ Cl=0.4, Cd= | 0.0053807
|  |  |  | @ Cl=0.6, Cd= | 0.0062665
alpha (deg) | Cl | Cd | Cm | Cl/Cd
-20 | -0.953 | 0.13901 | -0.049 | -6.853
-19.5 | -0.948 | 0.13251 | -0.05 | -7.153
-19 | -0.944 | 0.12153 | -0.052 | -7.766
-18.5 | -0.934 | 0.11917 | -0.052 | -7.839
-18 | -0.924 | 0.11305 | -0.052 | -8.169
-17.5 | -0.912 | 0.10708 | -0.053 | -8.52
-17 | -0.899 | 0.10132 | -0.053 | -8.868
-16.5 | -0.883 | 0.09593 | -0.054 | -9.202
-16 | -0.864 | 0.0922 | -0.054 | -9.374
-15.5 | -0.844 | 0.0869 | -0.055 | -9.718
-15 | -0.822 | 0.08312 | -0.056 | -9.893
-14.5 | -0.799 | 0.07796 | -0.056 | -10.249
-14 | -0.773 | 0.07344 | -0.057 | -10.528
-13.5 | -0.748 | 0.06732 | -0.059 | -11.11
-13 | -0.722 | 0.06101 | -0.061 | -11.827
-12.5 | -0.691 | 0.0559 | -0.062 | -12.371
-12 | -0.663 | 0.04911 | -0.065 | -13.493
-11.5 | -0.653 | 0.03062 | -0.073 | -21.333
-11 | -0.64 | 0.01823 | -0.079 | -35.089
-10.5 | -0.634 | 0.00976 | -0.086 | -64.904
-10 | -0.59 | 0.00897 | -0.088 | -65.752
-9.5 | -0.541 | 0.00848 | -0.088 | -63.821
-9 | -0.49 | 0.00765 | -0.089 | -63.989
-8.5 | -0.437 | 0.00728 | -0.09 | -60.033
-8 | -0.383 | 0.00617 | -0.09 | -62.105
-7.5 | -0.328 | 0.0073 | -0.091 | -44.851
-7 | -0.271 | 0.00705 | -0.092 | -38.452
-6.5 | -0.214 | 0.00649 | -0.092 | -32.974
-6 | -0.156 | 0.00638 | -0.093 | -24.416
-5.5 | -0.097 | 0.00628 | -0.094 | -15.417
-5 | -0.037 | 0.00615 | -0.094 | -6.099
-4.5 | 0.022 | 0.00608 | -0.095 | 3.658
-4 | 0.082 | 0.00605 | -0.096 | 13.618
-3.5 | 0.143 | 0.00599 | -0.096 | 23.835
-3 | 0.203 | 0.00593 | -0.097 | 34.316
-2.5 | 0.264 | 0.00588 | -0.098 | 44.889
-2 | 0.325 | 0.00537 | -0.099 | 60.543
-1.5 | 0.386 | 0.00536 | -0.099 | 72.123
-1 | 0.447 | 0.00545 | -0.1 | 82.083
-0.5 | 0.508 | 0.00546 | -0.101 | 93.011
0 | 0.573 | 0.00628 | -0.101 | 91.114
0.5 | 0.633 | 0.00625 | -0.102 | 101.295
1 | 0.694 | 0.00548 | -0.103 | 126.719
1.5 | 0.755 | 0.0056 | -0.103 | 134.749
2 | 0.816 | 0.00565 | -0.104 | 144.464
2.5 | 0.877 | 0.0067 | -0.105 | 130.81
3 | 0.937 | 0.00688 | -0.106 | 136.102
3.5 | 0.997 | 0.0085 | -0.106 | 117.262
4 | 1.057 | 0.00787 | -0.107 | 134.329
4.5 | 1.117 | 0.00818 | -0.108 | 136.609
5 | 1.176 | 0.00849 | -0.108 | 138.467
5.5 | 1.235 | 0.0088 | -0.109 | 140.321
6 | 1.294 | 0.00914 | -0.11 | 141.506
6.5 | 1.351 | 0.00946 | -0.11 | 142.784
7 | 1.408 | 0.0099 | -0.111 | 142.198
7.5 | 1.464 | 0.01052 | -0.112 | 139.158
8 | 1.519 | 0.01285 | -0.112 | 118.262
8.5 | 1.574 | 0.01337 | -0.113 | 117.696
9 | 1.609 | 0.01396 | -0.112 | 115.272
9.5 | 1.656 | 0.01471 | -0.113 | 112.527
10 | 1.698 | 0.01558 | -0.113 | 108.989
10.5 | 1.742 | 0.01637 | -0.113 | 106.424
11 | 1.783 | 0.01727 | -0.114 | 103.249
11.5 | 1.823 | 0.01812 | -0.114 | 100.599
12 | 1.862 | 0.01902 | -0.114 | 97.896
12.5 | 1.897 | 0.02037 | -0.115 | 93.108
13 | 1.929 | 0.02146 | -0.115 | 89.912
13.5 | 1.962 | 0.0225 | -0.115 | 87.203
14 | 1.992 | 0.02356 | -0.115 | 84.568
14.5 | 2.018 | 0.02508 | -0.116 | 80.457
15 | 2.042 | 0.02666 | -0.116 | 76.594
15.5 | 2.062 | 0.02915 | -0.116 | 70.72
16 | 2.082 | 0.03058 | -0.116 | 68.101
16.5 | 2.098 | 0.03278 | -0.117 | 63.996
17 | 2.114 | 0.03462 | -0.117 | 61.063
17.5 | 2.114 | 0.03809 | -0.117 | 55.498
18 | 2.107 | 0.04092 | -0.117 | 51.487
18.5 | 2.098 | 0.04333 | -0.117 | 48.412
19 | 2.084 | 0.04559 | -0.117 | 45.724
19.5 | 2.066 | 0.04879 | -0.117 | 42.35
20 | 2.044 | 0.05281 | -0.117 | 38.716

## 74. Re 5M Mach 0.00 (2)
BIGFOIL.COM POLAR EXPORT
goe476
GOE 476 |  |  |  | Cl Max: | 1.8038 | at alpha= | 19.5 | deg
XFOIL ncrit=9 |  |  |  | L/D Max: | 152.902 | at alpha= | 5 | deg
Re: | 5000000 |  |  | Cd Min: | 0.06573 | at alpha= | 20 | deg
Mach: | 0 |  |  | Cl=0 at alpha= | -4.6335 | deg
|  |  |  | @ Cl=0.1, Cd= | 0.0065755
|  |  |  | @ Cl=0.4, Cd= | 0.0062
|  |  |  | @ Cl=0.6, Cd= | 0.0062154
alpha (deg) | Cl | Cd | Cm | Cl/Cd
-20 | -1.5812 | 0.02291 | -0.1252 | -69.0179
-19.5 | -1.5493 | 0.02094 | -0.1243 | -73.9876
-19 | -1.5049 | 0.01931 | -0.1245 | -77.9337
-18.5 | -1.4541 | 0.01803 | -0.1252 | -80.6489
-18 | -1.4127 | 0.01704 | -0.1235 | -82.9049
-17.5 | -1.3635 | 0.01619 | -0.123 | -84.2187
-17 | -1.3094 | 0.0154 | -0.1234 | -85.026
-16.5 | -1.2505 | 0.01464 | -0.1246 | -85.4167
-16 | -1.2001 | 0.01367 | -0.1242 | -87.7908
-15.5 | -1.1269 | 0.01274 | -0.1284 | -88.4537
-15 | -1.057 | 0.01202 | -0.1317 | -87.9368
-14.5 | -1.0015 | 0.01154 | -0.1317 | -86.7851
-14 | -0.9604 | 0.01124 | -0.1286 | -85.4448
-13.5 | -0.9174 | 0.01096 | -0.1259 | -83.7044
-13 | -0.8709 | 0.01064 | -0.1238 | -81.8515
-12.5 | -0.8251 | 0.01016 | -0.1217 | -81.2106
-12 | -0.7772 | 0.00977 | -0.1199 | -79.5496
-11.5 | -0.7275 | 0.00946 | -0.1184 | -76.9027
-11 | -0.6771 | 0.00919 | -0.117 | -73.6779
-10.5 | -0.6266 | 0.00897 | -0.1155 | -69.8551
-10 | -0.5757 | 0.0088 | -0.1142 | -65.4205
-9.5 | -0.5261 | 0.00857 | -0.1125 | -61.3886
-9 | -0.4745 | 0.00832 | -0.1113 | -57.0312
-8.5 | -0.4211 | 0.00809 | -0.1104 | -52.0519
-8 | -0.3674 | 0.00791 | -0.1095 | -46.4475
-7.5 | -0.3132 | 0.00774 | -0.1088 | -40.4651
-7 | -0.2592 | 0.00755 | -0.1079 | -34.3311
-6.5 | -0.2047 | 0.00732 | -0.1072 | -27.9645
-6 | -0.1504 | 0.00718 | -0.1065 | -20.9471
-5.5 | -0.0952 | 0.00704 | -0.1059 | -13.5227
-5 | -0.0398 | 0.00691 | -0.1053 | -5.7598
-4.5 | 0.0145 | 0.00675 | -0.1046 | 2.1481
-4 | 0.0697 | 0.00663 | -0.104 | 10.5128
-3.5 | 0.1253 | 0.00653 | -0.1035 | 19.1884
-3 | 0.1796 | 0.00643 | -0.1028 | 27.9316
-2.5 | 0.2347 | 0.00634 | -0.1022 | 37.0189
-2 | 0.2887 | 0.00632 | -0.1014 | 45.6804
-1.5 | 0.3436 | 0.00623 | -0.1008 | 55.1525
-1 | 0.3972 | 0.0062 | -0.1 | 64.0645
-0.5 | 0.45 | 0.0062 | -0.0991 | 72.5806
0 | 0.5025 | 0.0062 | -0.098 | 81.0484
0.5 | 0.554 | 0.00618 | -0.0969 | 89.644
1 | 0.6059 | 0.00622 | -0.0958 | 97.4116
1.5 | 0.6586 | 0.00629 | -0.0948 | 104.7059
2 | 0.7107 | 0.00636 | -0.0938 | 111.7453
2.5 | 0.7626 | 0.00645 | -0.0928 | 118.2326
3 | 0.8133 | 0.00656 | -0.0915 | 123.9787
3.5 | 0.8622 | 0.00671 | -0.0899 | 128.4948
4 | 0.9099 | 0.00681 | -0.0881 | 133.6123
4.5 | 0.9531 | 0.00686 | -0.0854 | 138.9359
5 | 0.9694 | 0.00634 | -0.0772 | 152.9022
6 | 1.127 | 0.00786 | -0.0888 | 143.3842
6.5 | 1.1893 | 0.00826 | -0.0905 | 143.9831
7 | 1.2634 | 0.00873 | -0.095 | 144.7194
7.5 | 1.3269 | 0.0092 | -0.0971 | 144.2283
8 | 1.3727 | 0.00962 | -0.0955 | 142.6923
8.5 | 1.3885 | 0.01006 | -0.0876 | 138.0219
9 | 1.4104 | 0.01061 | -0.0812 | 132.9312
9.5 | 1.4352 | 0.01127 | -0.0756 | 127.3469
10 | 1.455 | 0.01222 | -0.0696 | 119.0671
10.5 | 1.4635 | 0.01383 | -0.0624 | 105.8207
11 | 1.4877 | 0.01506 | -0.0581 | 98.7849
11.5 | 1.5159 | 0.01624 | -0.0548 | 93.3436
12 | 1.542 | 0.01763 | -0.0515 | 87.4645
12.5 | 1.5697 | 0.01907 | -0.0488 | 82.3125
13 | 1.5982 | 0.02054 | -0.0464 | 77.8092
13.5 | 1.6232 | 0.02232 | -0.0439 | 72.724
14 | 1.6461 | 0.02435 | -0.0415 | 67.6016
14.5 | 1.6674 | 0.02659 | -0.0392 | 62.7078
15 | 1.6901 | 0.02884 | -0.0373 | 58.6026
15.5 | 1.7104 | 0.03134 | -0.0355 | 54.5756
16 | 1.7277 | 0.0342 | -0.0337 | 50.5175
16.5 | 1.7428 | 0.03733 | -0.0321 | 46.6863
17 | 1.7565 | 0.04067 | -0.0307 | 43.1891
17.5 | 1.7716 | 0.04398 | -0.0295 | 40.2819
18 | 1.7838 | 0.04759 | -0.0284 | 37.4827
18.5 | 1.7912 | 0.05175 | -0.0273 | 34.6126
19 | 1.7976 | 0.05609 | -0.0265 | 32.0485
19.5 | 1.8038 | 0.0605 | -0.0259 | 29.8149
20 | 1.8034 | 0.06573 | -0.0254 | 27.4365

## 75. Re 5M Mach 0.10 (1)
BIGFOIL.COM POLAR EXPORT
goe476
GOE 476 |  |  |  | Cl Max: | 2.101 | at alpha= | 17.5 | deg
JavaFoil+Calcfoil stall+Eppler ext transition |  |  |  | L/D Max: | 143.849 | at alpha= | 2 | deg
Re: | 5000000 |  |  | Cd Min: | 0.00537 | at alpha= | -2 | deg
Mach: | 0.1 |  |  | Cl=0 at alpha= | -4.6833 | deg
|  |  |  | @ Cl=0.1, Cd= | 0.0060058
|  |  |  | @ Cl=0.4, Cd= | 0.0054081
|  |  |  | @ Cl=0.6, Cd= | 0.0062981
alpha (deg) | Cl | Cd | Cm | Cl/Cd
-20 | -0.924 | 0.14218 | -0.049 | -6.497
-19.5 | -0.922 | 0.13631 | -0.049 | -6.761
-19 | -0.919 | 0.12737 | -0.051 | -7.218
-18.5 | -0.913 | 0.12108 | -0.051 | -7.544
-18 | -0.905 | 0.11462 | -0.052 | -7.896
-17.5 | -0.896 | 0.10967 | -0.052 | -8.166
-17 | -0.884 | 0.10321 | -0.053 | -8.569
-16.5 | -0.871 | 0.09751 | -0.054 | -8.928
-16 | -0.854 | 0.09366 | -0.054 | -9.117
-15.5 | -0.836 | 0.08813 | -0.055 | -9.483
-15 | -0.815 | 0.08428 | -0.055 | -9.671
-14.5 | -0.793 | 0.0796 | -0.056 | -9.961
-14 | -0.769 | 0.07479 | -0.057 | -10.279
-13.5 | -0.744 | 0.06874 | -0.058 | -10.816
-13 | -0.719 | 0.06208 | -0.061 | -11.574
-12.5 | -0.689 | 0.05685 | -0.062 | -12.124
-12 | -0.656 | 0.05299 | -0.063 | -12.388
-11.5 | -0.644 | 0.03534 | -0.071 | -18.229
-11 | -0.62 | 0.02628 | -0.076 | -23.591
-10.5 | -0.628 | 0.01075 | -0.086 | -58.422
-10 | -0.59 | 0.00913 | -0.088 | -64.582
-9.5 | -0.542 | 0.0085 | -0.089 | -63.834
-9 | -0.491 | 0.00767 | -0.09 | -64.062
-8.5 | -0.438 | 0.0073 | -0.09 | -60.024
-8 | -0.384 | 0.00625 | -0.091 | -61.547
-7.5 | -0.329 | 0.00738 | -0.092 | -44.525
-7 | -0.272 | 0.00711 | -0.092 | -38.297
-6.5 | -0.215 | 0.00696 | -0.093 | -30.852
-6 | -0.156 | 0.00647 | -0.094 | -24.187
-5.5 | -0.097 | 0.00626 | -0.094 | -15.549
-5 | -0.038 | 0.00622 | -0.095 | -6.052
-4.5 | 0.022 | 0.00606 | -0.096 | 3.689
-4 | 0.083 | 0.00602 | -0.096 | 13.731
-3.5 | 0.143 | 0.00597 | -0.097 | 24.039
-3 | 0.204 | 0.00587 | -0.098 | 34.794
-2.5 | 0.265 | 0.00584 | -0.098 | 45.453
-2 | 0.327 | 0.00537 | -0.099 | 60.874
-1.5 | 0.388 | 0.00541 | -0.1 | 71.73
-1 | 0.45 | 0.0054 | -0.1 | 83.229
-0.5 | 0.511 | 0.00552 | -0.101 | 92.52
0 | 0.575 | 0.00629 | -0.102 | 91.457
0.5 | 0.637 | 0.00631 | -0.103 | 100.843
1 | 0.698 | 0.00551 | -0.103 | 126.716
1.5 | 0.759 | 0.00559 | -0.104 | 135.769
2 | 0.82 | 0.0057 | -0.105 | 143.849
2.5 | 0.881 | 0.0067 | -0.105 | 131.391
3 | 0.942 | 0.00687 | -0.106 | 137.126
3.5 | 1.002 | 0.0086 | -0.107 | 116.47
4 | 1.062 | 0.00794 | -0.107 | 133.752
4.5 | 1.122 | 0.00825 | -0.108 | 136.047
5 | 1.182 | 0.00859 | -0.109 | 137.63
5.5 | 1.241 | 0.00893 | -0.109 | 139.052
6 | 1.3 | 0.0092 | -0.11 | 141.326
6.5 | 1.358 | 0.00951 | -0.111 | 142.708
7 | 1.415 | 0.01 | -0.112 | 141.519
7.5 | 1.471 | 0.01063 | -0.112 | 138.39
8 | 1.526 | 0.01301 | -0.113 | 117.33
8.5 | 1.581 | 0.01348 | -0.114 | 117.309
9 | 1.614 | 0.01413 | -0.113 | 114.203
9.5 | 1.661 | 0.01492 | -0.113 | 111.346
10 | 1.704 | 0.01583 | -0.113 | 107.671
10.5 | 1.747 | 0.01662 | -0.114 | 105.136
11 | 1.789 | 0.01737 | -0.114 | 102.985
11.5 | 1.828 | 0.01842 | -0.114 | 99.24
12 | 1.866 | 0.01956 | -0.115 | 95.371
12.5 | 1.9 | 0.02071 | -0.115 | 91.711
13 | 1.933 | 0.02191 | -0.115 | 88.2
13.5 | 1.964 | 0.023 | -0.116 | 85.41
14 | 1.993 | 0.02403 | -0.116 | 82.934
14.5 | 2.018 | 0.02569 | -0.116 | 78.566
15 | 2.039 | 0.02788 | -0.116 | 73.126
15.5 | 2.058 | 0.02984 | -0.117 | 68.97
16 | 2.077 | 0.03135 | -0.117 | 66.259
16.5 | 2.091 | 0.03367 | -0.117 | 62.116
17 | 2.1 | 0.03678 | -0.117 | 57.101
17.5 | 2.101 | 0.03911 | -0.117 | 53.732
18 | 2.091 | 0.04212 | -0.117 | 49.654
18.5 | 2.076 | 0.04539 | -0.117 | 45.735
19 | 2.062 | 0.04711 | -0.117 | 43.763
19.5 | 2.039 | 0.05049 | -0.117 | 40.388
20 | 2.012 | 0.05462 | -0.117 | 36.833

## 76. Re 5M Mach 0.10 (2)
BIGFOIL.COM POLAR EXPORT
goe476
GOE 476 |  |  |  | Cl Max: | 0.976 | at alpha= | 5 | deg
XFOIL ncrit=9 |  |  |  | L/D Max: | 149.464 | at alpha= | 5 | deg
Re: | 5000000 |  |  | Cd Min: | 0.02575 | at alpha= | -20 | deg
Mach: | 0.1 |  |  | Cl=0 at alpha= | -4.6273 | deg
|  |  |  | @ Cl=0.1, Cd= | 0.0065856
|  |  |  | @ Cl=0.4, Cd= | 0.00622
|  |  |  | @ Cl=0.6, Cd= | 0.006235
alpha (deg) | Cl | Cd | Cm | Cl/Cd
-20 | -1.5529 | 0.02575 | -0.1336 | -60.3068
-19.5 | -1.5413 | 0.02338 | -0.1306 | -65.9239
-19 | -1.5108 | 0.02112 | -0.1296 | -71.5341
-18.5 | -1.4654 | 0.01935 | -0.1298 | -75.7313
-18 | -1.4223 | 0.01806 | -0.1285 | -78.7542
-17.5 | -1.3761 | 0.01704 | -0.1273 | -80.757
-17 | -1.3233 | 0.0161 | -0.1271 | -82.1925
-16 | -1.2116 | 0.01445 | -0.1275 | -83.8478
-15.5 | -1.1398 | 0.01327 | -0.1312 | -85.893
-15 | -1.0675 | 0.0124 | -0.1347 | -86.0887
-14.5 | -1.01 | 0.01184 | -0.1349 | -85.3041
-14 | -0.9691 | 0.01149 | -0.1315 | -84.3429
-13.5 | -0.926 | 0.01118 | -0.1285 | -82.8265
-13 | -0.8793 | 0.01083 | -0.1262 | -81.1911
-12.5 | -0.8319 | 0.01042 | -0.1241 | -79.8369
-12 | -0.7843 | 0.00995 | -0.122 | -78.8241
-11.5 | -0.7344 | 0.0096 | -0.1203 | -76.5
-11 | -0.6837 | 0.00931 | -0.1187 | -73.4372
-10.5 | -0.6328 | 0.00908 | -0.1171 | -69.6916
-10 | -0.5814 | 0.00888 | -0.1156 | -65.473
-9.5 | -0.5306 | 0.00869 | -0.114 | -61.0587
-9 | -0.4788 | 0.0084 | -0.1126 | -57
-8.5 | -0.4252 | 0.00816 | -0.1116 | -52.1078
-8 | -0.3709 | 0.00796 | -0.1106 | -46.5955
-7.5 | -0.3164 | 0.00779 | -0.1097 | -40.6162
-7 | -0.2615 | 0.00761 | -0.1089 | -34.3627
-6.5 | -0.2069 | 0.00736 | -0.1081 | -28.1114
-6 | -0.1522 | 0.00721 | -0.1073 | -21.1096
-5.5 | -0.0965 | 0.00706 | -0.1067 | -13.6686
-5 | -0.0407 | 0.00693 | -0.1061 | -5.873
-4.5 | 0.0139 | 0.00677 | -0.1053 | 2.0532
-4 | 0.0696 | 0.00664 | -0.1047 | 10.4819
-3.5 | 0.1255 | 0.00654 | -0.1041 | 19.1896
-3 | 0.1802 | 0.00645 | -0.1034 | 27.938
-2.5 | 0.2356 | 0.00635 | -0.1027 | 37.1024
-2 | 0.2901 | 0.00633 | -0.102 | 45.8294
-1.5 | 0.3451 | 0.00624 | -0.1013 | 55.3045
-1 | 0.3991 | 0.00622 | -0.1005 | 64.164
-0.5 | 0.4523 | 0.00622 | -0.0995 | 72.717
0 | 0.5048 | 0.00622 | -0.0984 | 81.1576
0.5 | 0.5566 | 0.00621 | -0.0972 | 89.6296
1 | 0.6086 | 0.00624 | -0.096 | 97.5321
1.5 | 0.6616 | 0.00631 | -0.0951 | 104.8494
2 | 0.7141 | 0.00638 | -0.094 | 111.9279
2.5 | 0.7661 | 0.00647 | -0.0929 | 118.408
3 | 0.8171 | 0.00658 | -0.0916 | 124.1793
3.5 | 0.8662 | 0.00673 | -0.09 | 128.7073
4 | 0.914 | 0.00684 | -0.0881 | 133.6257
4.5 | 0.9571 | 0.00691 | -0.0853 | 138.5094
5 | 0.976 | 0.00653 | -0.0776 | 149.464

## 77. Re 5M Mach 0.25 (1)
BIGFOIL.COM POLAR EXPORT
goe476
GOE 476 |  |  |  | Cl Max: | 2.028 | at alpha= | 16.5 | deg
JavaFoil+Calcfoil stall+Eppler ext transition |  |  |  | L/D Max: | 147.841 | at alpha= | 2 | deg
Re: | 5000000 |  |  | Cd Min: | 0.00534 | at alpha= | -2 | deg
Mach: | 0.25 |  |  | Cl=0 at alpha= | -4.6855 | deg
|  |  |  | @ Cl=0.1, Cd= | 0.0060545
|  |  |  | @ Cl=0.4, Cd= | 0.0060997
|  |  |  | @ Cl=0.6, Cd= | 0.0062529
alpha (deg) | Cl | Cd | Cm | Cl/Cd
-20 | -0.681 | 0.16181 | -0.047 | -4.207
-19.5 | -0.702 | 0.15682 | -0.047 | -4.473
-19 | -0.72 | 0.14506 | -0.048 | -4.964
-18.5 | -0.735 | 0.13855 | -0.049 | -5.307
-18 | -0.747 | 0.13204 | -0.049 | -5.657
-17.5 | -0.757 | 0.12214 | -0.05 | -6.197
-17 | -0.763 | 0.11707 | -0.051 | -6.518
-16.5 | -0.766 | 0.10972 | -0.052 | -6.98
-16 | -0.765 | 0.10273 | -0.053 | -7.449
-15.5 | -0.763 | 0.09413 | -0.055 | -8.11
-15 | -0.752 | 0.09391 | -0.054 | -8.007
-14.5 | -0.741 | 0.08775 | -0.055 | -8.446
-14 | -0.727 | 0.08255 | -0.056 | -8.804
-13.5 | -0.713 | 0.07234 | -0.059 | -9.859
-13 | -0.692 | 0.06772 | -0.06 | -10.221
-12.5 | -0.669 | 0.06266 | -0.061 | -10.669
-12 | -0.641 | 0.05874 | -0.062 | -10.915
-11.5 | -0.614 | 0.05278 | -0.064 | -11.623
-11 | -0.584 | 0.04667 | -0.067 | -12.519
-10.5 | -0.551 | 0.04233 | -0.069 | -13.018
-10 | -0.517 | 0.03678 | -0.072 | -14.051
-9.5 | -0.497 | 0.02215 | -0.08 | -22.431
-9 | -0.494 | 0.0088 | -0.091 | -56.124
-8.5 | -0.445 | 0.00763 | -0.093 | -58.378
-8 | -0.391 | 0.00745 | -0.093 | -52.468
-7.5 | -0.335 | 0.0076 | -0.094 | -44.114
-7 | -0.278 | 0.00724 | -0.095 | -38.412
-6.5 | -0.22 | 0.00707 | -0.095 | -31.048
-6 | -0.16 | 0.00646 | -0.096 | -24.776
-5.5 | -0.1 | 0.00639 | -0.097 | -15.591
-5 | -0.039 | 0.00628 | -0.098 | -6.149
-4.5 | 0.023 | 0.00608 | -0.098 | 3.768
-4 | 0.085 | 0.00604 | -0.099 | 14.06
-3.5 | 0.147 | 0.0061 | -0.1 | 24.138
-3 | 0.21 | 0.00591 | -0.1 | 35.514
-2.5 | 0.273 | 0.00594 | -0.101 | 45.847
-2 | 0.336 | 0.00534 | -0.102 | 62.866
-1.5 | 0.399 | 0.00611 | -0.102 | 65.22
-1 | 0.462 | 0.00546 | -0.103 | 84.559
-0.5 | 0.525 | 0.0055 | -0.104 | 95.329
0 | 0.591 | 0.00638 | -0.105 | 92.686
0.5 | 0.654 | 0.00549 | -0.105 | 119.217
1 | 0.717 | 0.00558 | -0.106 | 128.493
1.5 | 0.78 | 0.00565 | -0.107 | 138.072
2 | 0.842 | 0.0057 | -0.108 | 147.841
2.5 | 0.905 | 0.00687 | -0.108 | 131.756
3 | 0.967 | 0.00698 | -0.109 | 138.584
3.5 | 1.029 | 0.00906 | -0.11 | 113.659
4 | 1.091 | 0.00825 | -0.11 | 132.25
4.5 | 1.153 | 0.00859 | -0.111 | 134.245
5 | 1.214 | 0.00891 | -0.112 | 136.208
5.5 | 1.274 | 0.00928 | -0.112 | 137.269
6 | 1.334 | 0.00961 | -0.113 | 138.824
6.5 | 1.393 | 0.01003 | -0.114 | 138.883
7 | 1.451 | 0.01054 | -0.115 | 137.69
7.5 | 1.508 | 0.01127 | -0.115 | 133.817
8 | 1.544 | 0.01396 | -0.114 | 110.556
8.5 | 1.594 | 0.01444 | -0.115 | 110.419
9 | 1.642 | 0.0153 | -0.115 | 107.324
9.5 | 1.688 | 0.01629 | -0.116 | 103.646
10 | 1.732 | 0.01704 | -0.116 | 101.637
10.5 | 1.774 | 0.01804 | -0.116 | 98.349
11 | 1.813 | 0.0192 | -0.117 | 94.445
11.5 | 1.85 | 0.02022 | -0.117 | 91.486
12 | 1.882 | 0.02152 | -0.117 | 87.467
12.5 | 1.912 | 0.02297 | -0.117 | 83.248
13 | 1.94 | 0.02428 | -0.118 | 79.913
13.5 | 1.964 | 0.02568 | -0.118 | 76.499
14 | 1.983 | 0.02797 | -0.118 | 70.9
14.5 | 2 | 0.02999 | -0.118 | 66.703
15 | 2.011 | 0.03219 | -0.118 | 62.489
15.5 | 2.02 | 0.03484 | -0.119 | 57.973
16 | 2.026 | 0.03681 | -0.119 | 55.035
16.5 | 2.028 | 0.03955 | -0.119 | 51.265
17 | 2.022 | 0.04269 | -0.119 | 47.353
17.5 | 1.998 | 0.04743 | -0.119 | 42.116
18 | 1.96 | 0.05173 | -0.118 | 37.882
18.5 | 1.916 | 0.0556 | -0.118 | 34.465
19 | 1.864 | 0.06081 | -0.118 | 30.659
19.5 | 1.81 | 0.06418 | -0.118 | 28.197
20 | 1.745 | 0.0714 | -0.118 | 24.443

## 78. Re 5M Mach 0.25 (2)
BIGFOIL.COM POLAR EXPORT
goe476
GOE 476 |  |  |  | Cl Max: | 0.994 | at alpha= | 5 | deg
XFOIL ncrit=9 |  |  |  | L/D Max: | 137.814 | at alpha= | 4.5 | deg
Re: | 5000000 |  |  | Cd Min: | 0.1805 | at alpha= | -20 | deg
Mach: | 0.25 |  |  | Cl=0 at alpha= | -4.5974 | deg
|  |  |  | @ Cl=0.1, Cd= | 0.0066804
|  |  |  | @ Cl=0.4, Cd= | 0.0063232
|  |  |  | @ Cl=0.6, Cd= | 0.0063263
alpha (deg) | Cl | Cd | Cm | Cl/Cd
-20 | -0.5537 | 0.1805 | -0.0283 | -3.0676
-19.5 | -0.5358 | 0.1761 | -0.0306 | -3.0426
-19 | -0.5673 | 0.16094 | -0.0387 | -3.5249
-18.5 | -0.5717 | 0.15225 | -0.0431 | -3.755
-18 | -0.6364 | 0.13306 | -0.0543 | -4.7828
-17 | -1.3168 | 0.02521 | -0.1534 | -52.2332
-16.5 | -1.3058 | 0.02212 | -0.1491 | -59.0325
-15.5 | -1.204 | 0.01791 | -0.1478 | -67.225
-15 | -1.1215 | 0.0162 | -0.1518 | -69.2284
-14.5 | -1.0441 | 0.0144 | -0.1552 | -72.5069
-14 | -1.0074 | 0.01357 | -0.15 | -74.2373
-13.5 | -0.9672 | 0.01295 | -0.145 | -74.6873
-13 | -0.9217 | 0.01231 | -0.1411 | -74.8741
-12.5 | -0.8726 | 0.01177 | -0.1378 | -74.1376
-12 | -0.8214 | 0.0113 | -0.1348 | -72.6903
-11.5 | -0.7704 | 0.01075 | -0.1319 | -71.6651
-11 | -0.7196 | 0.01017 | -0.129 | -70.7571
-10.5 | -0.6664 | 0.00977 | -0.1266 | -68.2088
-10 | -0.6132 | 0.00948 | -0.1242 | -64.6835
-9.5 | -0.5586 | 0.00921 | -0.122 | -60.6515
-9 | -0.5028 | 0.00896 | -0.1202 | -56.1161
-8.5 | -0.4478 | 0.0086 | -0.1184 | -52.0698
-8 | -0.391 | 0.00828 | -0.1169 | -47.2222
-7 | -0.2762 | 0.00783 | -0.1144 | -35.2746
-6.5 | -0.2185 | 0.00764 | -0.1132 | -28.5995
-6 | -0.162 | 0.00739 | -0.1119 | -21.9215
-5.5 | -0.104 | 0.00719 | -0.111 | -14.4645
-5 | -0.0463 | 0.00705 | -0.1101 | -6.5674
-4.5 | 0.0112 | 0.00693 | -0.1091 | 1.6162
-4 | 0.0689 | 0.00674 | -0.1083 | 10.2226
-3.5 | 0.1263 | 0.00663 | -0.1074 | 19.0498
-3 | 0.1837 | 0.00655 | -0.1066 | 28.0458
-2.5 | 0.2405 | 0.00643 | -0.1057 | 37.4028
-2 | 0.2971 | 0.00639 | -0.1048 | 46.4945
-1.5 | 0.353 | 0.00634 | -0.1038 | 55.6782
-1 | 0.409 | 0.00632 | -0.1029 | 64.7152
-0.5 | 0.4638 | 0.00631 | -0.1017 | 73.5024
0 | 0.5179 | 0.00632 | -0.1004 | 81.9462
0.5 | 0.5712 | 0.00631 | -0.099 | 90.523
1 | 0.6242 | 0.00634 | -0.0976 | 98.4543
1.5 | 0.6777 | 0.00643 | -0.0963 | 105.3966
2 | 0.7321 | 0.00647 | -0.0951 | 113.153
2.5 | 0.7855 | 0.00657 | -0.0938 | 119.5586
3 | 0.8375 | 0.00667 | -0.0922 | 125.5622
3.5 | 0.8874 | 0.00684 | -0.0902 | 129.7368
4 | 0.9354 | 0.00699 | -0.0878 | 133.8197
4.5 | 0.9771 | 0.00709 | -0.0842 | 137.8138
5 | 0.994 | 0.00728 | -0.0756 | 136.5385

## 79. Re 5M Mach 0.50 (1)
BIGFOIL.COM POLAR EXPORT
goe476
GOE 476 |  |  |  | Cl Max: | 1.787 | at alpha= | 10 | deg
JavaFoil+Calcfoil stall+Eppler ext transition |  |  |  | L/D Max: | 150.769 | at alpha= | 1.5 | deg
Re: | 5000000 |  |  | Cd Min: | 0.00543 | at alpha= | -2 | deg
Mach: | 0.5 |  |  | Cl=0 at alpha= | -4.6866 | deg
|  |  |  | @ Cl=0.1, Cd= | 0.0064574
|  |  |  | @ Cl=0.4, Cd= | 0.0054483
|  |  |  | @ Cl=0.6, Cd= | 0.006458
alpha (deg) | Cl | Cd | Cm | Cl/Cd
-20 | -0.861 | 0.15152 | -0.057 | -5.681
-19.5 | -0.832 | 0.15174 | -0.056 | -5.486
-19 | -0.804 | 0.14758 | -0.056 | -5.448
-18.5 | -0.775 | 0.14228 | -0.055 | -5.448
-18 | -0.747 | 0.14166 | -0.055 | -5.273
-17.5 | -0.719 | 0.13532 | -0.055 | -5.316
-17 | -0.692 | 0.12468 | -0.055 | -5.549
-16.5 | -0.664 | 0.12042 | -0.055 | -5.516
-16 | -0.636 | 0.12405 | -0.055 | -5.13
-15.5 | -0.609 | 0.11724 | -0.055 | -5.192
-15 | -0.581 | 0.11725 | -0.055 | -4.955
-14.5 | -0.554 | 0.11815 | -0.057 | -4.691
-14 | -0.526 | 0.11001 | -0.057 | -4.783
-13.5 | -0.498 | 0.10607 | -0.057 | -4.694
-13 | -0.47 | 0.09563 | -0.057 | -4.914
-12.5 | -0.442 | 0.08872 | -0.057 | -4.981
-12 | -0.413 | 0.08939 | -0.055 | -4.619
-11.5 | -0.385 | 0.0842 | -0.055 | -4.57
-11 | -0.357 | 0.08249 | -0.055 | -4.324
-10.5 | -0.329 | 0.07764 | -0.055 | -4.232
-10 | -0.3 | 0.07545 | -0.055 | -3.982
-9.5 | -0.273 | 0.07398 | -0.056 | -3.684
-9 | -0.244 | 0.06688 | -0.057 | -3.654
-8.5 | -0.336 | 0.05653 | -0.057 | -5.95
-8 | -0.325 | 0.04156 | -0.072 | -7.815
-7.5 | -0.293 | 0.03539 | -0.076 | -8.276
-7 | -0.255 | 0.02832 | -0.083 | -8.993
-6.5 | -0.234 | 0.00877 | -0.106 | -26.686
-6 | -0.174 | 0.00788 | -0.107 | -22.062
-5.5 | -0.109 | 0.00697 | -0.108 | -15.633
-5 | -0.042 | 0.00672 | -0.109 | -6.312
-4.5 | 0.025 | 0.00662 | -0.11 | 3.821
-4 | 0.094 | 0.00648 | -0.11 | 14.5
-3.5 | 0.163 | 0.00622 | -0.111 | 26.275
-3 | 0.233 | 0.00615 | -0.112 | 37.91
-2.5 | 0.303 | 0.00607 | -0.113 | 49.949
-2 | 0.374 | 0.00543 | -0.114 | 68.895
-1.5 | 0.445 | 0.00548 | -0.115 | 81.149
-1 | 0.515 | 0.00553 | -0.115 | 93.142
-0.5 | 0.585 | 0.00667 | -0.116 | 87.78
0 | 0.66 | 0.00561 | -0.117 | 117.587
0.5 | 0.73 | 0.00567 | -0.118 | 128.798
1 | 0.8 | 0.0057 | -0.119 | 140.411
1.5 | 0.87 | 0.00577 | -0.119 | 150.769
2 | 0.94 | 0.00734 | -0.12 | 128.057
2.5 | 1.01 | 0.00753 | -0.121 | 133.979
3 | 1.079 | 0.0077 | -0.122 | 140.142
3.5 | 1.147 | 0.01012 | -0.123 | 113.37
4 | 1.215 | 0.00982 | -0.123 | 123.816
4.5 | 1.283 | 0.01031 | -0.124 | 124.412
5 | 1.35 | 0.01077 | -0.125 | 125.283
5.5 | 1.416 | 0.01129 | -0.126 | 125.438
6 | 1.463 | 0.01208 | -0.125 | 121.114
6.5 | 1.517 | 0.01315 | -0.125 | 115.388
7 | 1.561 | 0.01687 | -0.125 | 92.485
7.5 | 1.611 | 0.01776 | -0.125 | 90.74
8 | 1.657 | 0.01961 | -0.125 | 84.531
8.5 | 1.701 | 0.02106 | -0.126 | 80.767
9 | 1.739 | 0.02238 | -0.126 | 77.701
9.5 | 1.769 | 0.02454 | -0.126 | 72.074
10 | 1.787 | 0.02652 | -0.126 | 67.398
10.5 | 1.787 | 0.02905 | -0.126 | 61.523
11 | 1.765 | 0.03183 | -0.126 | 55.455
11.5 | 1.704 | 0.03501 | -0.126 | 48.683
12 | 1.531 | 0.0438 | -0.125 | 34.948
12.5 | 1.099 | 0.05465 | -0.123 | 20.109
13 | 1.126 | 0.05649 | -0.123 | 19.937
13.5 | 1.157 | 0.0587 | -0.123 | 19.713
14 | 1.165 | 0.07594 | -0.12 | 15.337
14.5 | 1.193 | 0.07968 | -0.12 | 14.973
15 | 1.203 | 0.0948 | -0.117 | 12.691

## 80. Re 5M Mach 0.50 (2)
BIGFOIL.COM POLAR EXPORT
goe476
GOE 476 |  |  |  | Cl Max: | 1.0771 | at alpha= | 6 | deg
XFOIL ncrit=9 |  |  |  | L/D Max: | 130.642 | at alpha= | 4 | deg
Re: | 5000000 |  |  | Cd Min: | 0.22273 | at alpha= | -20 | deg
Mach: | 0.5 |  |  | Cl=0 at alpha= | -4.4449 | deg
|  |  |  | @ Cl=0.1, Cd= | 0.0072348
|  |  |  | @ Cl=0.4, Cd= | 0.0067427
|  |  |  | @ Cl=0.6, Cd= | 0.0068281
alpha (deg) | Cl | Cd | Cm | Cl/Cd
-20 | -0.4758 | 0.22273 | -0.0201 | -2.1362
-19.5 | -0.4652 | 0.21355 | -0.0244 | -2.1784
-19 | -0.4451 | 0.20785 | -0.0272 | -2.1414
-18.5 | -0.4273 | 0.2017 | -0.03 | -2.1185
-18 | -0.4068 | 0.19215 | -0.0368 | -2.1171
-17.5 | -0.3745 | 0.18489 | -0.0436 | -2.0255
-17 | -0.3539 | 0.17439 | -0.0518 | -2.0294
-16.5 | -0.3195 | 0.16737 | -0.0586 | -1.9089
-16 | -0.2962 | 0.16059 | -0.0628 | -1.8444
-15.5 | -0.2846 | 0.1514 | -0.0682 | -1.8798
-15 | -0.2493 | 0.14417 | -0.0755 | -1.7292
-14.5 | -0.2134 | 0.1326 | -0.0893 | -1.6094
-14 | -0.1874 | 0.12545 | -0.0957 | -1.4938
-13.5 | -0.1622 | 0.11885 | -0.1011 | -1.3647
-13 | -0.1591 | 0.10884 | -0.1084 | -1.4618
-12.5 | -0.132 | 0.10109 | -0.1167 | -1.3058
-12 | -0.1326 | 0.08988 | -0.1274 | -1.4753
-11.5 | -0.1243 | 0.08114 | -0.136 | -1.5319
-11 | -0.1785 | 0.06673 | -0.1488 | -2.675
-10.5 | -0.2316 | 0.05432 | -0.1606 | -4.2636
-10 | -0.2749 | 0.04461 | -0.169 | -6.1623
-9.5 | -0.3318 | 0.03669 | -0.1719 | -9.0433
-9 | -0.3841 | 0.02868 | -0.1697 | -13.3926
-8.5 | -0.4264 | 0.01992 | -0.1644 | -21.4056
-8 | -0.4306 | 0.01435 | -0.1566 | -30.007
-7.5 | -0.3957 | 0.01165 | -0.1495 | -33.9657
-7 | -0.341 | 0.0102 | -0.144 | -33.4314
-6.5 | -0.2761 | 0.00935 | -0.1398 | -29.5294
-6 | -0.2095 | 0.00875 | -0.136 | -23.9429
-5.5 | -0.1427 | 0.00831 | -0.1327 | -17.1721
-5 | -0.0743 | 0.00792 | -0.1299 | -9.3813
-4.5 | -0.0074 | 0.00758 | -0.1273 | -0.97625
-4 | 0.0597 | 0.00736 | -0.1249 | 8.1114
-3.5 | 0.1273 | 0.00715 | -0.1229 | 17.8042
-3 | 0.1922 | 0.00698 | -0.1206 | 27.5358
-2.5 | 0.2583 | 0.00683 | -0.1188 | 37.8184
-2 | 0.3218 | 0.00679 | -0.1166 | 47.3932
-1.5 | 0.3837 | 0.00674 | -0.1143 | 56.9288
-1 | 0.4452 | 0.00675 | -0.1121 | 65.9556
-0.5 | 0.5051 | 0.00677 | -0.1096 | 74.6086
0 | 0.5646 | 0.00681 | -0.1071 | 82.9075
0.5 | 0.6232 | 0.00684 | -0.1045 | 91.1111
1 | 0.6823 | 0.00681 | -0.102 | 100.1909
1.5 | 0.7338 | 0.00683 | -0.098 | 107.4378
2 | 0.7884 | 0.00685 | -0.0946 | 115.0949
2.5 | 0.8418 | 0.00696 | -0.0909 | 120.9483
3 | 0.8979 | 0.00708 | -0.0877 | 126.822
3.5 | 0.9493 | 0.0073 | -0.0837 | 130.0411
4 | 0.9968 | 0.00763 | -0.0789 | 130.6422
4.5 | 1.0303 | 0.00822 | -0.0717 | 125.3406
5 | 1.017 | 0.00984 | -0.057 | 103.3537
5.5 | 1.0527 | 0.01039 | -0.0507 | 101.3186
6 | 1.0771 | 0.01056 | -0.0425 | 101.9981

## 81. Re 6M Mach 0.00 (1)
BIGFOIL.COM POLAR EXPORT
goe476
GOE 476 |  |  |  | Cl Max: | 2.116 | at alpha= | 17.5 | deg
JavaFoil+Calcfoil stall+Eppler ext transition |  |  |  | L/D Max: | 145.515 | at alpha= | 6 | deg
Re: | 6000000 |  |  | Cd Min: | 0.00528 | at alpha= | -1.5 | deg
Mach: | 0 |  |  | Cl=0 at alpha= | -4.6833 | deg
|  |  |  | @ Cl=0.1, Cd= | 0.0058993
|  |  |  | @ Cl=0.4, Cd= | 0.0052961
|  |  |  | @ Cl=0.6, Cd= | 0.0053725
alpha (deg) | Cl | Cd | Cm | Cl/Cd
-20 | -0.954 | 0.13529 | -0.05 | -7.049
-19.5 | -0.949 | 0.12977 | -0.05 | -7.312
-19 | -0.945 | 0.12124 | -0.052 | -7.791
-18.5 | -0.935 | 0.11686 | -0.052 | -8.003
-18 | -0.925 | 0.11148 | -0.053 | -8.297
-17.5 | -0.913 | 0.10568 | -0.053 | -8.64
-17 | -0.899 | 0.1004 | -0.054 | -8.956
-16.5 | -0.884 | 0.09461 | -0.055 | -9.344
-16 | -0.868 | 0.08763 | -0.056 | -9.9
-15.5 | -0.846 | 0.0857 | -0.056 | -9.869
-15 | -0.823 | 0.0824 | -0.056 | -9.987
-14.5 | -0.799 | 0.07707 | -0.057 | -10.371
-14 | -0.774 | 0.07233 | -0.057 | -10.701
-13.5 | -0.747 | 0.06786 | -0.059 | -11.011
-13 | -0.72 | 0.06139 | -0.06 | -11.735
-12.5 | -0.694 | 0.05384 | -0.063 | -12.898
-12 | -0.664 | 0.04771 | -0.065 | -13.928
-11.5 | -0.65 | 0.0319 | -0.073 | -20.393
-11 | -0.611 | 0.0307 | -0.073 | -19.902
-10.5 | -0.624 | 0.01102 | -0.085 | -56.642
-10 | -0.588 | 0.00859 | -0.087 | -68.527
-9.5 | -0.541 | 0.0077 | -0.088 | -70.294
-9 | -0.49 | 0.00735 | -0.089 | -66.681
-8.5 | -0.437 | 0.00703 | -0.09 | -62.205
-8 | -0.383 | 0.00645 | -0.09 | -59.396
-7.5 | -0.328 | 0.00711 | -0.091 | -46.074
-7 | -0.271 | 0.00682 | -0.092 | -39.764
-6.5 | -0.214 | 0.00679 | -0.092 | -31.494
-6 | -0.156 | 0.0066 | -0.093 | -23.592
-5.5 | -0.097 | 0.00621 | -0.094 | -15.605
-5 | -0.038 | 0.00602 | -0.094 | -6.225
-4.5 | 0.022 | 0.00595 | -0.095 | 3.738
-4 | 0.082 | 0.00592 | -0.096 | 13.911
-3.5 | 0.143 | 0.00585 | -0.096 | 24.395
-3 | 0.203 | 0.00578 | -0.097 | 35.199
-2.5 | 0.264 | 0.00568 | -0.098 | 46.478
-2 | 0.325 | 0.00587 | -0.099 | 55.371
-1.5 | 0.386 | 0.00528 | -0.099 | 73.202
-1 | 0.447 | 0.00535 | -0.1 | 83.63
-0.5 | 0.508 | 0.0061 | -0.101 | 83.36
0 | 0.573 | 0.00535 | -0.101 | 106.972
0.5 | 0.633 | 0.0054 | -0.102 | 117.243
1 | 0.694 | 0.00539 | -0.103 | 128.801
1.5 | 0.755 | 0.00636 | -0.103 | 118.707
2 | 0.816 | 0.00642 | -0.104 | 127.016
2.5 | 0.877 | 0.00655 | -0.105 | 133.91
3 | 0.937 | 0.00681 | -0.106 | 137.608
3.5 | 0.997 | 0.00835 | -0.106 | 119.399
4 | 1.057 | 0.00772 | -0.107 | 136.852
4.5 | 1.117 | 0.00799 | -0.108 | 139.839
5 | 1.176 | 0.00826 | -0.108 | 142.398
5.5 | 1.235 | 0.00859 | -0.109 | 143.776
6 | 1.294 | 0.00889 | -0.11 | 145.515
6.5 | 1.351 | 0.00931 | -0.11 | 145.188
7 | 1.408 | 0.00986 | -0.111 | 142.849
7.5 | 1.464 | 0.01034 | -0.112 | 141.631
8 | 1.519 | 0.01248 | -0.112 | 121.716
8.5 | 1.574 | 0.01287 | -0.113 | 122.315
9 | 1.627 | 0.01343 | -0.114 | 121.132
9.5 | 1.66 | 0.01421 | -0.113 | 116.766
10 | 1.703 | 0.01498 | -0.113 | 113.742
10.5 | 1.745 | 0.01582 | -0.113 | 110.269
11 | 1.787 | 0.01666 | -0.114 | 107.244
11.5 | 1.826 | 0.01743 | -0.114 | 104.763
12 | 1.864 | 0.01845 | -0.115 | 101.048
12.5 | 1.9 | 0.01956 | -0.115 | 97.138
13 | 1.934 | 0.02055 | -0.115 | 94.11
13.5 | 1.967 | 0.02166 | -0.116 | 90.811
14 | 1.996 | 0.0226 | -0.116 | 88.314
14.5 | 2.02 | 0.02474 | -0.116 | 81.679
15 | 2.045 | 0.02615 | -0.116 | 78.184
15.5 | 2.066 | 0.02794 | -0.116 | 73.922
16 | 2.086 | 0.0293 | -0.117 | 71.206
16.5 | 2.102 | 0.03139 | -0.117 | 66.953
17 | 2.114 | 0.03433 | -0.117 | 61.576
17.5 | 2.116 | 0.0368 | -0.117 | 57.504
18 | 2.111 | 0.03911 | -0.117 | 53.981
18.5 | 2.103 | 0.04102 | -0.117 | 51.271
19 | 2.09 | 0.04371 | -0.118 | 47.809
19.5 | 2.07 | 0.04743 | -0.117 | 43.645
20 | 2.048 | 0.05036 | -0.117 | 40.676

## 82. Re 6M Mach 0.00 (2)
BIGFOIL.COM POLAR EXPORT
goe476
GOE 476 |  |  |  | Cl Max: | 1.8216 | at alpha= | 19.5 | deg
XFOIL ncrit=9 |  |  |  | L/D Max: | 148.699 | at alpha= | 7 | deg
Re: | 6000000 |  |  | Cd Min: | 0.06392 | at alpha= | 20 | deg
Mach: | 0 |  |  | Cl=0 at alpha= | -4.6345 | deg
|  |  |  | @ Cl=0.1, Cd= | 0.006342
|  |  |  | @ Cl=0.4, Cd= | 0.00607
|  |  |  | @ Cl=0.6, Cd= | 0.0060786
alpha (deg) | Cl | Cd | Cm | Cl/Cd
-20 | -1.5956 | 0.0208 | -0.1261 | -76.7115
-19.5 | -1.5517 | 0.01963 | -0.1257 | -79.0474
-19 | -1.5037 | 0.01819 | -0.1262 | -82.6663
-18.5 | -1.4627 | 0.0169 | -0.1249 | -86.5503
-18 | -1.4195 | 0.01589 | -0.1235 | -89.3329
-17.5 | -1.3682 | 0.01504 | -0.1234 | -90.9707
-16.5 | -1.2575 | 0.01361 | -0.1242 | -92.3953
-16 | -1.1878 | 0.01293 | -0.1274 | -91.8639
-15 | -1.0552 | 0.0114 | -0.1326 | -92.5614
-14.5 | -1.0143 | 0.01102 | -0.1296 | -92.0417
-14 | -0.9729 | 0.01072 | -0.1265 | -90.7556
-13.5 | -0.9274 | 0.01042 | -0.1243 | -89.0019
-13 | -0.8796 | 0.01011 | -0.1225 | -87.003
-12.5 | -0.8303 | 0.00983 | -0.1209 | -84.4659
-12 | -0.7819 | 0.00943 | -0.1192 | -82.9162
-11.5 | -0.7324 | 0.00908 | -0.1176 | -80.6608
-11 | -0.6822 | 0.00881 | -0.1161 | -77.4347
-10.5 | -0.6319 | 0.00862 | -0.1147 | -73.3063
-10 | -0.581 | 0.00846 | -0.1133 | -68.6761
-9.5 | -0.5292 | 0.00831 | -0.112 | -63.6823
-9 | -0.4764 | 0.00805 | -0.111 | -59.1801
-8.5 | -0.4233 | 0.0078 | -0.1101 | -54.2692
-8 | -0.3695 | 0.0076 | -0.1092 | -48.6184
-7.5 | -0.315 | 0.00743 | -0.1085 | -42.3957
-7 | -0.2598 | 0.00728 | -0.1079 | -35.6868
-6.5 | -0.2057 | 0.0071 | -0.1071 | -28.9718
-6 | -0.1509 | 0.00691 | -0.1064 | -21.8379
-5.5 | -0.0955 | 0.00676 | -0.1059 | -14.1272
-5 | -0.0405 | 0.00666 | -0.1052 | -6.0811
-4.5 | 0.0149 | 0.00653 | -0.1047 | 2.2818
-4 | 0.0702 | 0.00638 | -0.1042 | 11.0031
-3.5 | 0.1251 | 0.00631 | -0.1035 | 19.8257
-3 | 0.1806 | 0.00623 | -0.103 | 28.9888
-2.5 | 0.2345 | 0.00617 | -0.1022 | 38.0065
-2 | 0.29 | 0.0061 | -0.1017 | 47.541
-1.5 | 0.3438 | 0.00607 | -0.1009 | 56.6392
-1 | 0.3975 | 0.00607 | -0.1001 | 65.486
0 | 0.5033 | 0.00607 | -0.0982 | 82.916
0.5 | 0.5548 | 0.00607 | -0.097 | 91.4003
1 | 0.6072 | 0.00608 | -0.096 | 99.8684
1.5 | 0.6597 | 0.00615 | -0.0951 | 107.2683
2 | 0.7123 | 0.0062 | -0.0942 | 114.8871
2.5 | 0.7647 | 0.00629 | -0.0932 | 121.5739
3 | 0.8149 | 0.00641 | -0.0919 | 127.1295
3.5 | 0.8642 | 0.00658 | -0.0904 | 131.3374
4 | 0.9117 | 0.00673 | -0.0885 | 135.4681
4.5 | 0.9533 | 0.00693 | -0.0855 | 137.5613
5 | 0.9725 | 0.00737 | -0.0781 | 131.9539
6 | 1.1263 | 0.00762 | -0.0887 | 147.8084
6.5 | 1.1773 | 0.00798 | -0.0878 | 147.5313
7 | 1.2461 | 0.00838 | -0.091 | 148.6993
7.5 | 1.3138 | 0.00886 | -0.0941 | 148.2844
8 | 1.3694 | 0.00942 | -0.0947 | 145.3715
8.5 | 1.3964 | 0.00993 | -0.0892 | 140.6244
9 | 1.4172 | 0.01044 | -0.0825 | 135.7471
9.5 | 1.4414 | 0.01109 | -0.0768 | 129.9729
10 | 1.451 | 0.01234 | -0.069 | 117.5851
10.5 | 1.469 | 0.01357 | -0.0632 | 108.2535
11 | 1.4981 | 0.01454 | -0.0596 | 103.033
11.5 | 1.5274 | 0.01562 | -0.0563 | 97.7849
12 | 1.5562 | 0.01682 | -0.0533 | 92.5208
12.5 | 1.5867 | 0.01804 | -0.0507 | 87.9545
13 | 1.6135 | 0.01955 | -0.048 | 82.532
13.5 | 1.6372 | 0.02135 | -0.0452 | 76.6838
14 | 1.6633 | 0.02312 | -0.043 | 71.942
14.5 | 1.6882 | 0.02503 | -0.0409 | 67.4471
15 | 1.7108 | 0.02721 | -0.0388 | 62.8739
15.5 | 1.7298 | 0.02974 | -0.0367 | 58.1641
16 | 1.7463 | 0.03258 | -0.0348 | 53.6004
16.5 | 1.7645 | 0.03542 | -0.0332 | 49.8165
17 | 1.7809 | 0.03845 | -0.0318 | 46.3173
17.5 | 1.7946 | 0.04183 | -0.0304 | 42.9022
18 | 1.8035 | 0.0457 | -0.0291 | 39.4639
18.5 | 1.8132 | 0.04958 | -0.028 | 36.5712
19 | 1.8212 | 0.0537 | -0.0271 | 33.9143
19.5 | 1.8216 | 0.05864 | -0.0263 | 31.0641
20 | 1.8202 | 0.06392 | -0.0257 | 28.4762

## 83. Re 6M Mach 0.10 (1)
BIGFOIL.COM POLAR EXPORT
goe476
GOE 476 |  |  |  | Cl Max: | 2.105 | at alpha= | 17 | deg
JavaFoil+Calcfoil stall+Eppler ext transition |  |  |  | L/D Max: | 144.86 | at alpha= | 6 | deg
Re: | 6000000 |  |  | Cd Min: | 0.00533 | at alpha= | -1.5 | deg
Mach: | 0.1 |  |  | Cl=0 at alpha= | -4.6833 | deg
|  |  |  | @ Cl=0.1, Cd= | 0.005866
|  |  |  | @ Cl=0.4, Cd= | 0.0053339
|  |  |  | @ Cl=0.6, Cd= | 0.0053639
alpha (deg) | Cl | Cd | Cm | Cl/Cd
-20 | -0.926 | 0.13851 | -0.05 | -6.682
-19.5 | -0.923 | 0.1319 | -0.05 | -7
-19 | -0.92 | 0.12472 | -0.051 | -7.379
-18.5 | -0.914 | 0.11862 | -0.052 | -7.71
-18 | -0.906 | 0.11327 | -0.052 | -8.002
-17.5 | -0.897 | 0.10721 | -0.053 | -8.363
-17 | -0.885 | 0.1022 | -0.054 | -8.661
-16.5 | -0.872 | 0.09609 | -0.055 | -9.074
-16 | -0.857 | 0.08893 | -0.056 | -9.642
-15.5 | -0.836 | 0.08718 | -0.055 | -9.594
-15 | -0.816 | 0.08351 | -0.056 | -9.767
-14.5 | -0.794 | 0.07823 | -0.057 | -10.147
-14 | -0.769 | 0.0739 | -0.057 | -10.411
-13.5 | -0.743 | 0.0695 | -0.058 | -10.69
-13 | -0.717 | 0.06256 | -0.06 | -11.468
-12.5 | -0.69 | 0.05585 | -0.063 | -12.361
-12 | -0.663 | 0.04802 | -0.066 | -13.816
-11.5 | -0.635 | 0.04067 | -0.069 | -15.609
-11 | -0.602 | 0.03577 | -0.071 | -16.841
-10.5 | -0.596 | 0.01814 | -0.08 | -32.868
-10 | -0.592 | 0.00822 | -0.088 | -71.97
-9.5 | -0.542 | 0.00807 | -0.089 | -67.23
-9 | -0.491 | 0.00737 | -0.09 | -66.666
-8.5 | -0.438 | 0.00711 | -0.09 | -61.698
-8 | -0.384 | 0.00649 | -0.091 | -59.263
-7.5 | -0.329 | 0.00705 | -0.092 | -46.666
-7 | -0.272 | 0.00691 | -0.092 | -39.4
-6.5 | -0.215 | 0.00673 | -0.093 | -31.903
-6 | -0.156 | 0.00669 | -0.094 | -23.384
-5.5 | -0.097 | 0.00614 | -0.094 | -15.839
-5 | -0.038 | 0.0061 | -0.095 | -6.177
-4.5 | 0.022 | 0.00594 | -0.096 | 3.762
-4 | 0.083 | 0.0059 | -0.096 | 14.034
-3.5 | 0.143 | 0.00578 | -0.097 | 24.793
-3 | 0.204 | 0.00574 | -0.098 | 35.581
-2.5 | 0.265 | 0.00576 | -0.098 | 46.045
-2 | 0.327 | 0.00591 | -0.099 | 55.347
-1.5 | 0.388 | 0.00533 | -0.1 | 72.787
-1 | 0.45 | 0.00535 | -0.1 | 84.047
-0.5 | 0.511 | 0.00616 | -0.101 | 82.932
0 | 0.575 | 0.00538 | -0.102 | 106.988
0.5 | 0.637 | 0.00534 | -0.103 | 119.335
1 | 0.698 | 0.00544 | -0.103 | 128.229
1.5 | 0.759 | 0.00638 | -0.104 | 119.052
2 | 0.82 | 0.00646 | -0.105 | 126.909
2.5 | 0.881 | 0.00655 | -0.105 | 134.564
3 | 0.942 | 0.00685 | -0.106 | 137.52
3.5 | 1.002 | 0.00838 | -0.107 | 119.642
4 | 1.062 | 0.00774 | -0.107 | 137.303
4.5 | 1.122 | 0.00808 | -0.108 | 138.868
5 | 1.182 | 0.00835 | -0.109 | 141.471
5.5 | 1.241 | 0.00869 | -0.109 | 142.851
6 | 1.3 | 0.00898 | -0.11 | 144.86
6.5 | 1.358 | 0.0094 | -0.111 | 144.45
7 | 1.415 | 0.00993 | -0.112 | 142.4
7.5 | 1.471 | 0.01042 | -0.112 | 141.223
8 | 1.526 | 0.01264 | -0.113 | 120.796
8.5 | 1.581 | 0.01303 | -0.114 | 121.275
9 | 1.617 | 0.01371 | -0.113 | 117.91
9.5 | 1.664 | 0.01455 | -0.113 | 114.354
10 | 1.708 | 0.01519 | -0.114 | 112.421
10.5 | 1.749 | 0.01616 | -0.114 | 108.243
11 | 1.791 | 0.01692 | -0.114 | 105.874
11.5 | 1.831 | 0.01772 | -0.115 | 103.358
12 | 1.869 | 0.0188 | -0.115 | 99.418
12.5 | 1.903 | 0.0199 | -0.115 | 95.654
13 | 1.937 | 0.02099 | -0.116 | 92.309
13.5 | 1.968 | 0.02207 | -0.116 | 89.175
14 | 1.997 | 0.02313 | -0.116 | 86.354
14.5 | 2.02 | 0.02527 | -0.116 | 79.909
15 | 2.042 | 0.02708 | -0.117 | 75.383
15.5 | 2.061 | 0.02895 | -0.117 | 71.172
16 | 2.08 | 0.03044 | -0.117 | 68.32
16.5 | 2.095 | 0.03223 | -0.117 | 64.997
17 | 2.105 | 0.03535 | -0.117 | 59.557
17.5 | 2.105 | 0.03798 | -0.117 | 55.429
18 | 2.095 | 0.04025 | -0.117 | 52.059
18.5 | 2.081 | 0.04353 | -0.118 | 47.813
19 | 2.067 | 0.04516 | -0.118 | 45.765
19.5 | 2.046 | 0.04824 | -0.118 | 42.41
20 | 2.017 | 0.05231 | -0.118 | 38.562

## 84. Re 6M Mach 0.10 (2)
BIGFOIL.COM POLAR EXPORT
goe476
GOE 476 |  |  |  | Cl Max: | 1.8159 | at alpha= | 19 | deg
XFOIL ncrit=9 |  |  |  | L/D Max: | 148.235 | at alpha= | 7 | deg
Re: | 6000000 |  |  | Cd Min: | 0.06716 | at alpha= | 20 | deg
Mach: | 0.1 |  |  | Cl=0 at alpha= | -4.6295 | deg
|  |  |  | @ Cl=0.1, Cd= | 0.0063567
|  |  |  | @ Cl=0.4, Cd= | 0.00609
|  |  |  | @ Cl=0.6, Cd= | 0.00609
alpha (deg) | Cl | Cd | Cm | Cl/Cd
-20 | -1.5969 | 0.02263 | -0.1323 | -70.5656
-19.5 | -1.5586 | 0.02108 | -0.1315 | -73.9374
-19 | -1.5135 | 0.01979 | -0.1311 | -76.478
-18.5 | -1.4667 | 0.01811 | -0.1311 | -80.9884
-18 | -1.4315 | 0.01686 | -0.1282 | -84.9051
-17.5 | -1.3827 | 0.0158 | -0.1275 | -87.5127
-17 | -1.325 | 0.01489 | -0.1281 | -88.9859
-16.5 | -1.272 | 0.01412 | -0.1277 | -90.085
-16 | -1.2031 | 0.01335 | -0.1303 | -90.1199
-15 | -1.0634 | 0.01177 | -0.1362 | -90.3483
-14.5 | -1.0231 | 0.01132 | -0.1327 | -90.3799
-14 | -0.9821 | 0.01097 | -0.1294 | -89.526
-13.5 | -0.9364 | 0.01063 | -0.1269 | -88.0903
-13 | -0.8883 | 0.01028 | -0.1248 | -86.4105
-12.5 | -0.8386 | 0.00998 | -0.123 | -84.0281
-12 | -0.7887 | 0.00964 | -0.1213 | -81.8154
-11.5 | -0.7392 | 0.00923 | -0.1195 | -80.0867
-11 | -0.6888 | 0.00893 | -0.1179 | -77.1333
-10.5 | -0.638 | 0.00871 | -0.1163 | -73.2491
-10 | -0.5868 | 0.00854 | -0.1147 | -68.7119
-9.5 | -0.5344 | 0.00837 | -0.1134 | -63.8471
-9 | -0.4807 | 0.00814 | -0.1123 | -59.0541
-8.5 | -0.4272 | 0.00786 | -0.1113 | -54.3511
-8 | -0.3731 | 0.00766 | -0.1103 | -48.7076
-7.5 | -0.3181 | 0.00747 | -0.1095 | -42.5837
-7 | -0.2625 | 0.00731 | -0.1088 | -35.9097
-6.5 | -0.2078 | 0.00714 | -0.108 | -29.1036
-6 | -0.1525 | 0.00694 | -0.1073 | -21.9741
-5.5 | -0.0969 | 0.00678 | -0.1066 | -14.292
-5 | -0.0415 | 0.00668 | -0.106 | -6.2126
-4.5 | 0.0145 | 0.00655 | -0.1054 | 2.2137
-4 | 0.0701 | 0.0064 | -0.1048 | 10.9531
-3.5 | 0.1253 | 0.00632 | -0.1041 | 19.8259
-3 | 0.1813 | 0.00625 | -0.1036 | 29.008
-2.5 | 0.2355 | 0.00618 | -0.1028 | 38.1068
-2 | 0.2912 | 0.00611 | -0.1022 | 47.6596
-1.5 | 0.3455 | 0.00608 | -0.1014 | 56.8257
-1 | 0.3993 | 0.00609 | -0.1005 | 65.5665
-0.5 | 0.4525 | 0.00609 | -0.0996 | 74.3021
0 | 0.5055 | 0.00609 | -0.0986 | 83.0049
0.5 | 0.5574 | 0.00609 | -0.0974 | 91.5271
1 | 0.6101 | 0.00609 | -0.0964 | 100.1806
1.5 | 0.6629 | 0.00616 | -0.0954 | 107.6136
2 | 0.7157 | 0.00622 | -0.0944 | 115.0643
2.5 | 0.7685 | 0.0063 | -0.0934 | 121.9841
3 | 0.8189 | 0.00643 | -0.092 | 127.3561
3.5 | 0.8684 | 0.0066 | -0.0905 | 131.5758
4 | 0.9158 | 0.00676 | -0.0885 | 135.4734
4.5 | 0.9571 | 0.00697 | -0.0854 | 137.3171
5 | 0.9733 | 0.00743 | -0.0772 | 130.996
5.5 | 0.9593 | 0.00687 | -0.0622 | 139.6361
6.5 | 1.1822 | 0.00804 | -0.0875 | 147.0398
7 | 1.2511 | 0.00844 | -0.0906 | 148.2346
7.5 | 1.3192 | 0.00894 | -0.0936 | 147.5615
8 | 1.3753 | 0.00952 | -0.0942 | 144.4643
8.5 | 1.3973 | 0.01001 | -0.0876 | 139.5904
9 | 1.4194 | 0.01056 | -0.0811 | 134.4129
9.5 | 1.4435 | 0.01126 | -0.0753 | 128.1972
10 | 1.4483 | 0.01274 | -0.0668 | 113.6813
10.5 | 1.4708 | 0.01389 | -0.0618 | 105.8891
11 | 1.5009 | 0.01488 | -0.0583 | 100.8669
11.5 | 1.5295 | 0.01606 | -0.0549 | 95.2366
12 | 1.5583 | 0.01734 | -0.0518 | 89.8674
12.5 | 1.5882 | 0.01867 | -0.0492 | 85.067
13 | 1.6143 | 0.02031 | -0.0464 | 79.483
13.5 | 1.6386 | 0.02218 | -0.0438 | 73.8774
14 | 1.6649 | 0.02401 | -0.0415 | 69.3419
14.5 | 1.689 | 0.02608 | -0.0394 | 64.7623
15 | 1.7105 | 0.02845 | -0.0373 | 60.123
15.5 | 1.7282 | 0.0312 | -0.0352 | 55.391
16 | 1.7445 | 0.03418 | -0.0333 | 51.0386
16.5 | 1.7634 | 0.03703 | -0.0318 | 47.6208
17 | 1.7795 | 0.04019 | -0.0304 | 44.2772
17.5 | 1.7922 | 0.04377 | -0.029 | 40.9459
18 | 1.7991 | 0.04792 | -0.0277 | 37.5438
18.5 | 1.8092 | 0.05187 | -0.0266 | 34.8795
19 | 1.8159 | 0.05623 | -0.0258 | 32.2941
19.5 | 1.8149 | 0.06144 | -0.025 | 29.5394
20 | 1.8107 | 0.06716 | -0.0245 | 26.961

## 85. Re 6M Mach 0.25 (1)
BIGFOIL.COM POLAR EXPORT
goe476
GOE 476 |  |  |  | Cl Max: | 2.031 | at alpha= | 16.5 | deg
JavaFoil+Calcfoil stall+Eppler ext transition |  |  |  | L/D Max: | 142.841 | at alpha= | 6 | deg
Re: | 6000000 |  |  | Cd Min: | 0.00531 | at alpha= | -1.5 | deg
Mach: | 0.25 |  |  | Cl=0 at alpha= | -4.6855 | deg
|  |  |  | @ Cl=0.1, Cd= | 0.0058969
|  |  |  | @ Cl=0.4, Cd= | 0.0053105
|  |  |  | @ Cl=0.6, Cd= | 0.0054243
alpha (deg) | Cl | Cd | Cm | Cl/Cd
-20 | -0.681 | 0.16051 | -0.047 | -4.244
-19.5 | -0.702 | 0.15142 | -0.048 | -4.637
-19 | -0.72 | 0.14254 | -0.048 | -5.054
-18.5 | -0.736 | 0.1359 | -0.049 | -5.415
-18 | -0.748 | 0.13194 | -0.049 | -5.665
-17.5 | -0.757 | 0.12178 | -0.051 | -6.22
-17 | -0.764 | 0.11433 | -0.052 | -6.68
-16.5 | -0.766 | 0.10796 | -0.052 | -7.1
-16 | -0.766 | 0.10121 | -0.053 | -7.567
-15.5 | -0.762 | 0.09534 | -0.054 | -7.989
-15 | -0.753 | 0.09172 | -0.054 | -8.207
-14.5 | -0.742 | 0.08616 | -0.055 | -8.611
-14 | -0.728 | 0.08116 | -0.056 | -8.965
-13.5 | -0.714 | 0.07116 | -0.059 | -10.033
-13 | -0.693 | 0.06677 | -0.06 | -10.373
-12.5 | -0.67 | 0.06156 | -0.062 | -10.875
-12 | -0.64 | 0.05959 | -0.061 | -10.737
-11.5 | -0.614 | 0.05216 | -0.064 | -11.77
-11 | -0.587 | 0.04527 | -0.068 | -12.959
-10.5 | -0.563 | 0.03434 | -0.073 | -16.399
-10 | -0.528 | 0.02986 | -0.076 | -17.688
-9.5 | -0.545 | 0.00848 | -0.091 | -64.325
-9 | -0.498 | 0.00835 | -0.092 | -59.603
-8.5 | -0.445 | 0.00789 | -0.093 | -56.43
-8 | -0.391 | 0.00768 | -0.093 | -50.957
-7.5 | -0.335 | 0.00726 | -0.094 | -46.17
-7 | -0.278 | 0.00716 | -0.095 | -38.865
-6.5 | -0.22 | 0.00687 | -0.095 | -31.994
-6 | -0.16 | 0.0063 | -0.096 | -25.406
-5.5 | -0.1 | 0.00628 | -0.097 | -15.862
-5 | -0.039 | 0.00615 | -0.098 | -6.282
-4.5 | 0.023 | 0.00608 | -0.098 | 3.768
-4 | 0.085 | 0.00588 | -0.099 | 14.427
-3.5 | 0.147 | 0.00595 | -0.1 | 24.741
-3 | 0.21 | 0.00586 | -0.1 | 35.8
-2.5 | 0.273 | 0.00575 | -0.101 | 47.376
-2 | 0.336 | 0.00599 | -0.102 | 56.079
-1.5 | 0.399 | 0.00531 | -0.103 | 75.152
-1 | 0.462 | 0.00534 | -0.103 | 86.439
-0.5 | 0.525 | 0.00624 | -0.104 | 84.029
0 | 0.591 | 0.00544 | -0.105 | 108.664
0.5 | 0.654 | 0.00533 | -0.105 | 122.712
1 | 0.717 | 0.00544 | -0.106 | 131.776
1.5 | 0.78 | 0.00649 | -0.107 | 120.196
2 | 0.842 | 0.00658 | -0.108 | 128.029
2.5 | 0.905 | 0.00667 | -0.108 | 135.677
3 | 0.967 | 0.00726 | -0.109 | 133.192
3.5 | 1.029 | 0.0086 | -0.11 | 119.707
4 | 1.091 | 0.00803 | -0.11 | 135.887
4.5 | 1.153 | 0.00834 | -0.111 | 138.252
5 | 1.214 | 0.00869 | -0.112 | 139.692
5.5 | 1.274 | 0.00901 | -0.112 | 141.397
6 | 1.334 | 0.00934 | -0.113 | 142.841
6.5 | 1.393 | 0.00992 | -0.114 | 140.391
7 | 1.451 | 0.01046 | -0.115 | 138.722
7.5 | 1.508 | 0.01273 | -0.115 | 118.413
8 | 1.547 | 0.01345 | -0.115 | 115.022
8.5 | 1.597 | 0.01426 | -0.115 | 111.969
9 | 1.645 | 0.01498 | -0.115 | 109.799
9.5 | 1.691 | 0.01574 | -0.116 | 107.447
10 | 1.735 | 0.01646 | -0.116 | 105.403
10.5 | 1.776 | 0.01756 | -0.116 | 101.114
11 | 1.816 | 0.01851 | -0.117 | 98.118
11.5 | 1.852 | 0.01961 | -0.117 | 94.438
12 | 1.886 | 0.02068 | -0.117 | 91.17
12.5 | 1.917 | 0.022 | -0.118 | 87.125
13 | 1.945 | 0.02339 | -0.118 | 83.147
13.5 | 1.969 | 0.02477 | -0.118 | 79.482
14 | 1.986 | 0.02715 | -0.118 | 73.165
14.5 | 2.003 | 0.02919 | -0.119 | 68.604
15 | 2.015 | 0.03145 | -0.119 | 64.068
15.5 | 2.024 | 0.03361 | -0.119 | 60.209
16 | 2.03 | 0.03535 | -0.119 | 57.409
16.5 | 2.031 | 0.03784 | -0.119 | 53.679
17 | 2.027 | 0.04104 | -0.119 | 49.386
17.5 | 2 | 0.04596 | -0.119 | 43.516
18 | 1.965 | 0.04959 | -0.119 | 39.62
18.5 | 1.92 | 0.05384 | -0.119 | 35.657
19 | 1.869 | 0.05814 | -0.119 | 32.15
19.5 | 1.816 | 0.06145 | -0.119 | 29.545
20 | 1.749 | 0.06844 | -0.118 | 25.547

## 86. Re 6M Mach 0.25 (2)
BIGFOIL.COM POLAR EXPORT
goe476
GOE 476 |  |  |  | Cl Max: | 1.0044 | at alpha= | 5.5 | deg
XFOIL ncrit=9 |  |  |  | L/D Max: | 134.55 | at alpha= | 4.5 | deg
Re: | 6000000 |  |  | Cd Min: | 0.00797 | at alpha= | 5.5 | deg
Mach: | 0.25 |  |  | Cl=0 at alpha= | -99 | deg
|  |  |  | @ Cl=0.1, Cd= | 0.00619
|  |  |  | @ Cl=0.4, Cd= | 0.00619
|  |  |  | @ Cl=0.6, Cd= | 0.0062053
alpha (deg) | Cl | Cd | Cm | Cl/Cd
0 | 0.5185 | 0.00619 | -0.1006 | 83.7641
0.5 | 0.572 | 0.0062 | -0.0992 | 92.2581
1 | 0.6251 | 0.00621 | -0.0978 | 100.6602
1.5 | 0.6801 | 0.00624 | -0.0968 | 108.9904
2 | 0.7338 | 0.00631 | -0.0955 | 116.2916
2.5 | 0.7884 | 0.00638 | -0.0944 | 123.5737
3 | 0.8404 | 0.0065 | -0.0928 | 129.2923
3.5 | 0.8902 | 0.00669 | -0.0908 | 133.0643
4.5 | 0.9728 | 0.00723 | -0.0834 | 134.5505
5 | 0.984 | 0.00791 | -0.0737 | 124.3995
5.5 | 1.0044 | 0.00797 | -0.0659 | 126.0226

## 87. Re 6M Mach 0.50 (1)
BIGFOIL.COM POLAR EXPORT
goe476
GOE 476 |  |  |  | Cl Max: | 1.791 | at alpha= | 10.5 | deg
JavaFoil+Calcfoil stall+Eppler ext transition |  |  |  | L/D Max: | 139.937 | at alpha= | 2.5 | deg
Re: | 6000000 |  |  | Cd Min: | 0.00531 | at alpha= | -1.5 | deg
Mach: | 0.5 |  |  | Cl=0 at alpha= | -4.6866 | deg
|  |  |  | @ Cl=0.1, Cd= | 0.006277
|  |  |  | @ Cl=0.4, Cd= | 0.0053353
|  |  |  | @ Cl=0.6, Cd= | 0.0054332
alpha (deg) | Cl | Cd | Cm | Cl/Cd
-20 | -0.862 | 0.14946 | -0.057 | -5.768
-19.5 | -0.833 | 0.14807 | -0.057 | -5.625
-19 | -0.805 | 0.14466 | -0.056 | -5.564
-18.5 | -0.776 | 0.14114 | -0.056 | -5.5
-18 | -0.747 | 0.13747 | -0.055 | -5.435
-17.5 | -0.72 | 0.1346 | -0.055 | -5.346
-17 | -0.692 | 0.12388 | -0.055 | -5.587
-16.5 | -0.664 | 0.11977 | -0.055 | -5.548
-16 | -0.637 | 0.11943 | -0.055 | -5.33
-15.5 | -0.609 | 0.11755 | -0.056 | -5.181
-15 | -0.581 | 0.11246 | -0.056 | -5.169
-14.5 | -0.554 | 0.11471 | -0.057 | -4.832
-14 | -0.526 | 0.10766 | -0.057 | -4.889
-13.5 | -0.498 | 0.10394 | -0.057 | -4.793
-13 | -0.47 | 0.0949 | -0.057 | -4.956
-12.5 | -0.442 | 0.08747 | -0.057 | -5.056
-12 | -0.413 | 0.08798 | -0.056 | -4.696
-11.5 | -0.385 | 0.08361 | -0.055 | -4.603
-11 | -0.357 | 0.08114 | -0.055 | -4.396
-10.5 | -0.329 | 0.07687 | -0.055 | -4.275
-10 | -0.3 | 0.07444 | -0.056 | -4.037
-9.5 | -0.273 | 0.07193 | -0.056 | -3.789
-9 | -0.244 | 0.06532 | -0.057 | -3.742
-8.5 | -0.336 | 0.05548 | -0.058 | -6.065
-8 | -0.325 | 0.04074 | -0.072 | -7.985
-7.5 | -0.293 | 0.03537 | -0.077 | -8.294
-7 | -0.264 | 0.0204 | -0.091 | -12.94
-6.5 | -0.235 | 0.00827 | -0.106 | -28.454
-6 | -0.174 | 0.00712 | -0.107 | -24.394
-5.5 | -0.109 | 0.00683 | -0.108 | -15.953
-5 | -0.042 | 0.00657 | -0.109 | -6.464
-4.5 | 0.025 | 0.00644 | -0.11 | 3.926
-4 | 0.094 | 0.00629 | -0.111 | 14.946
-3.5 | 0.163 | 0.00614 | -0.111 | 26.593
-3 | 0.233 | 0.00602 | -0.112 | 38.719
-2.5 | 0.303 | 0.00595 | -0.113 | 50.987
-2 | 0.374 | 0.00535 | -0.114 | 69.936
-1.5 | 0.445 | 0.00531 | -0.115 | 83.683
-1 | 0.515 | 0.00645 | -0.115 | 79.893
-0.5 | 0.586 | 0.00542 | -0.116 | 107.988
0 | 0.66 | 0.00549 | -0.117 | 120.137
0.5 | 0.73 | 0.00554 | -0.118 | 131.823
1 | 0.8 | 0.00681 | -0.119 | 117.438
1.5 | 0.87 | 0.00697 | -0.119 | 124.768
2 | 0.94 | 0.00712 | -0.12 | 132.088
2.5 | 1.01 | 0.00721 | -0.121 | 139.937
3 | 1.079 | 0.00945 | -0.122 | 114.146
3.5 | 1.147 | 0.0102 | -0.123 | 112.513
4 | 1.215 | 0.01028 | -0.123 | 118.191
4.5 | 1.283 | 0.01004 | -0.124 | 127.765
5 | 1.35 | 0.0105 | -0.125 | 128.596
5.5 | 1.416 | 0.01096 | -0.126 | 129.148
6 | 1.464 | 0.01192 | -0.125 | 122.808
6.5 | 1.519 | 0.01301 | -0.125 | 116.727
7 | 1.563 | 0.01633 | -0.125 | 95.7
7.5 | 1.612 | 0.01756 | -0.125 | 91.85
8 | 1.661 | 0.01859 | -0.126 | 89.35
8.5 | 1.704 | 0.01995 | -0.126 | 85.421
9 | 1.741 | 0.02191 | -0.126 | 79.485
9.5 | 1.771 | 0.02374 | -0.126 | 74.605
10 | 1.79 | 0.02563 | -0.126 | 69.82
10.5 | 1.791 | 0.02802 | -0.127 | 63.903
11 | 1.769 | 0.03064 | -0.127 | 57.718
11.5 | 1.708 | 0.03391 | -0.127 | 50.355
12 | 1.534 | 0.04221 | -0.125 | 36.334
12.5 | 1.1 | 0.05239 | -0.123 | 21.003
13 | 1.126 | 0.05555 | -0.123 | 20.275
13.5 | 1.162 | 0.05524 | -0.124 | 21.043
14 | 1.171 | 0.07104 | -0.121 | 16.482
14.5 | 1.199 | 0.07558 | -0.121 | 15.861
15 | 1.21 | 0.09047 | -0.118 | 13.371
15.5 | 1.214 | 0.11012 | -0.114 | 11.023

## 88. Re 6M Mach 0.50 (2)
BIGFOIL.COM POLAR EXPORT
goe476
GOE 476 |  |  |  | Cl Max: | 1.0947 | at alpha= | 6 | deg
XFOIL ncrit=9 |  |  |  | L/D Max: | 134.177 | at alpha= | 3.5 | deg
Re: | 6000000 |  |  | Cd Min: | 0.22104 | at alpha= | -20 | deg
Mach: | 0.5 |  |  | Cl=0 at alpha= | -4.4437 | deg
|  |  |  | @ Cl=0.1, Cd= | 0.0069357
|  |  |  | @ Cl=0.4, Cd= | 0.0065726
|  |  |  | @ Cl=0.6, Cd= | 0.00664
alpha (deg) | Cl | Cd | Cm | Cl/Cd
-20 | -0.4819 | 0.22104 | -0.0203 | -2.1801
-19.5 | -0.4713 | 0.21205 | -0.0246 | -2.2226
-19 | -0.4521 | 0.20617 | -0.0275 | -2.1929
-18.5 | -0.4276 | 0.19749 | -0.0342 | -2.1652
-18 | -0.4001 | 0.18913 | -0.0414 | -2.1155
-17.5 | -0.3689 | 0.1816 | -0.0483 | -2.0314
-17 | -0.3497 | 0.17115 | -0.0564 | -2.0432
-16.5 | -0.316 | 0.16413 | -0.0631 | -1.9253
-16 | -0.3037 | 0.15751 | -0.0651 | -1.9281
-15 | -0.2339 | 0.13966 | -0.0844 | -1.6748
-14.5 | -0.226 | 0.12935 | -0.0922 | -1.7472
-14 | -0.1982 | 0.12323 | -0.0973 | -1.6084
-13.5 | -0.1809 | 0.11566 | -0.1029 | -1.5641
-13 | -0.1774 | 0.10581 | -0.1107 | -1.6766
-12.5 | -0.1509 | 0.09685 | -0.1215 | -1.5581
-12 | -0.1862 | 0.08248 | -0.1344 | -2.2575
-11.5 | -0.1801 | 0.074 | -0.143 | -2.4338
-11 | -0.2402 | 0.05984 | -0.157 | -4.014
-10.5 | -0.2838 | 0.0492 | -0.1671 | -5.7683
-10 | -0.3496 | 0.03875 | -0.1769 | -9.0219
-9.5 | -0.4046 | 0.03166 | -0.1743 | -12.7795
-9 | -0.4473 | 0.02384 | -0.1699 | -18.7626
-8.5 | -0.4672 | 0.0167 | -0.1633 | -27.976
-8 | -0.4514 | 0.01282 | -0.1553 | -35.2106
-7.5 | -0.4066 | 0.01073 | -0.1487 | -37.8938
-7 | -0.3454 | 0.00958 | -0.1437 | -36.0543
-6.5 | -0.2806 | 0.00876 | -0.1393 | -32.032
-6 | -0.213 | 0.00828 | -0.1357 | -25.7246
-5.5 | -0.1436 | 0.00787 | -0.1327 | -18.2465
-5 | -0.0749 | 0.00756 | -0.1299 | -9.9074
-4.5 | -0.0077 | 0.00728 | -0.1273 | -1.0577
-4 | 0.0607 | 0.00703 | -0.1251 | 8.6344
-3.5 | 0.1274 | 0.00687 | -0.123 | 18.5444
-3 | 0.1943 | 0.00672 | -0.1211 | 28.9137
-2.5 | 0.2585 | 0.00662 | -0.1189 | 39.0483
-2 | 0.3218 | 0.00659 | -0.1167 | 48.8316
-1.5 | 0.3843 | 0.00657 | -0.1145 | 58.4932
-1 | 0.4455 | 0.00658 | -0.1122 | 67.7052
-0.5 | 0.5061 | 0.00662 | -0.1098 | 76.4502
0 | 0.5667 | 0.00664 | -0.1076 | 85.3464
0.5 | 0.6275 | 0.00664 | -0.1054 | 94.503
1 | 0.6856 | 0.00666 | -0.1027 | 102.9429
1.5 | 0.7421 | 0.00661 | -0.0997 | 112.2693
2 | 0.793 | 0.00667 | -0.0955 | 118.8906
2.5 | 0.8495 | 0.00672 | -0.0924 | 126.4137
3 | 0.9031 | 0.00687 | -0.0887 | 131.4556
3.5 | 0.954 | 0.00711 | -0.0846 | 134.1772
4 | 0.9965 | 0.00752 | -0.0789 | 132.5133
5 | 1.0184 | 0.00968 | -0.0571 | 105.2066
5.5 | 1.0584 | 0.01017 | -0.0515 | 104.0708
6 | 1.0947 | 0.01041 | -0.0452 | 105.1585

## 89. Re 7M Mach 0.00 (1)
BIGFOIL.COM POLAR EXPORT
goe476
GOE 476 |  |  |  | Cl Max: | 2.12 | at alpha= | 17.5 | deg
JavaFoil+Calcfoil stall+Eppler ext transition |  |  |  | L/D Max: | 180.02 | at alpha= | 6 | deg
Re: | 7000000 |  |  | Cd Min: | 0.00521 | at alpha= | -1.5 | deg
Mach: | 0 |  |  | Cl=0 at alpha= | -4.6833 | deg
|  |  |  | @ Cl=0.1, Cd= | 0.0057664
|  |  |  | @ Cl=0.4, Cd= | 0.0053844
|  |  |  | @ Cl=0.6, Cd= | 0.0053015
alpha (deg) | Cl | Cd | Cm | Cl/Cd
-20 | -0.954 | 0.13526 | -0.05 | -7.056
-19.5 | -0.95 | 0.12768 | -0.051 | -7.44
-19 | -0.945 | 0.11911 | -0.052 | -7.936
-18.5 | -0.936 | 0.11507 | -0.052 | -8.134
-18 | -0.925 | 0.1103 | -0.053 | -8.388
-17.5 | -0.914 | 0.10451 | -0.054 | -8.746
-17 | -0.9 | 0.09899 | -0.054 | -9.094
-16.5 | -0.884 | 0.09381 | -0.055 | -9.428
-16 | -0.869 | 0.08678 | -0.056 | -10.008
-15.5 | -0.846 | 0.08525 | -0.056 | -9.924
-15 | -0.824 | 0.08117 | -0.056 | -10.147
-14.5 | -0.8 | 0.07688 | -0.057 | -10.406
-14 | -0.775 | 0.07187 | -0.058 | -10.785
-13.5 | -0.749 | 0.06595 | -0.059 | -11.356
-13 | -0.722 | 0.05996 | -0.061 | -12.043
-12.5 | -0.698 | 0.05085 | -0.065 | -13.726
-12 | -0.67 | 0.04375 | -0.067 | -15.318
-11.5 | -0.655 | 0.02925 | -0.074 | -22.404
-11 | -0.673 | 0.01062 | -0.085 | -63.32
-10.5 | -0.632 | 0.00972 | -0.086 | -65.046
-10 | -0.59 | 0.00816 | -0.088 | -72.374
-9.5 | -0.541 | 0.00817 | -0.088 | -66.265
-9 | -0.49 | 0.00761 | -0.089 | -64.417
-8.5 | -0.437 | 0.00728 | -0.09 | -60.039
-8 | -0.383 | 0.00706 | -0.09 | -54.283
-7.5 | -0.328 | 0.00693 | -0.091 | -47.242
-7 | -0.271 | 0.00677 | -0.092 | -40.082
-6.5 | -0.214 | 0.00622 | -0.092 | -34.379
-6 | -0.156 | 0.00611 | -0.093 | -25.49
-5.5 | -0.097 | 0.00609 | -0.094 | -15.895
-5 | -0.038 | 0.00593 | -0.094 | -6.329
-4.5 | 0.022 | 0.00582 | -0.095 | 3.822
-4 | 0.082 | 0.00579 | -0.096 | 14.23
-3.5 | 0.143 | 0.00571 | -0.096 | 24.991
-3 | 0.203 | 0.00566 | -0.097 | 35.962
-2.5 | 0.264 | 0.00559 | -0.098 | 47.25
-2 | 0.325 | 0.00524 | -0.099 | 62.023
-1.5 | 0.386 | 0.00521 | -0.099 | 74.096
-1 | 0.447 | 0.00597 | -0.1 | 74.918
-0.5 | 0.508 | 0.0053 | -0.101 | 95.83
0 | 0.573 | 0.00527 | -0.101 | 108.557
0.5 | 0.633 | 0.00534 | -0.102 | 118.558
1 | 0.694 | 0.0061 | -0.103 | 113.882
1.5 | 0.755 | 0.00621 | -0.103 | 121.516
2 | 0.816 | 0.0063 | -0.104 | 129.424
2.5 | 0.877 | 0.00653 | -0.105 | 134.23
3 | 0.937 | 0.00699 | -0.105 | 134.064
3.5 | 0.997 | 0.0082 | -0.106 | 121.622
4 | 1.057 | 0.00753 | -0.107 | 140.434
4.5 | 1.117 | 0.00787 | -0.108 | 142.007
5 | 1.176 | 0.00813 | -0.108 | 144.654
5.5 | 1.235 | 0.00846 | -0.109 | 146.059
6 | 1.294 | 0.00719 | -0.11 | 180.02
6.5 | 1.351 | 0.00924 | -0.11 | 146.196
7 | 1.408 | 0.00973 | -0.111 | 144.666
7.5 | 1.464 | 0.01166 | -0.112 | 125.529
8 | 1.519 | 0.01214 | -0.112 | 125.11
8.5 | 1.574 | 0.01279 | -0.113 | 123.043
9 | 1.627 | 0.01121 | -0.114 | 145.205
9.5 | 1.662 | 0.01391 | -0.113 | 119.469
10 | 1.706 | 0.01449 | -0.113 | 117.728
10.5 | 1.748 | 0.01545 | -0.114 | 113.123
11 | 1.789 | 0.0161 | -0.114 | 111.067
11.5 | 1.829 | 0.01703 | -0.114 | 107.352
12 | 1.868 | 0.01786 | -0.115 | 104.558
12.5 | 1.902 | 0.01888 | -0.115 | 100.768
13 | 1.935 | 0.02021 | -0.115 | 95.748
13.5 | 1.968 | 0.02129 | -0.116 | 92.415
14 | 1.998 | 0.02212 | -0.116 | 90.348
14.5 | 2.023 | 0.02393 | -0.116 | 84.536
15 | 2.046 | 0.02554 | -0.116 | 80.125
15.5 | 2.068 | 0.02733 | -0.117 | 75.674
16 | 2.086 | 0.02917 | -0.117 | 71.519
16.5 | 2.106 | 0.03043 | -0.117 | 69.193
17 | 2.116 | 0.03346 | -0.117 | 63.249
17.5 | 2.12 | 0.03551 | -0.117 | 59.709
18 | 2.114 | 0.03816 | -0.117 | 55.389
18.5 | 2.107 | 0.03955 | -0.118 | 53.275
19 | 2.094 | 0.04206 | -0.118 | 49.775
19.5 | 2.074 | 0.04568 | -0.118 | 45.405
20 | 2.054 | 0.04869 | -0.118 | 42.175

## 90. Re 7M Mach 0.00 (2)
BIGFOIL.COM POLAR EXPORT
goe476
GOE 476 |  |  |  | Cl Max: | 0.998 | at alpha= | 5.5 | deg
XFOIL ncrit=9 |  |  |  | L/D Max: | 135.119 | at alpha= | 4 | deg
Re: | 7000000 |  |  | Cd Min: | 0.01936 | at alpha= | -20 | deg
Mach: | 0 |  |  | Cl=0 at alpha= | -4.6366 | deg
|  |  |  | @ Cl=0.1, Cd= | 0.0061706
|  |  |  | @ Cl=0.4, Cd= | 0.0059308
|  |  |  | @ Cl=0.6, Cd= | 0.0059885
alpha (deg) | Cl | Cd | Cm | Cl/Cd
-20 | -1.6044 | 0.01936 | -0.1267 | -82.8719
-19.5 | -1.556 | 0.01826 | -0.1268 | -85.2136
-19 | -1.5045 | 0.01728 | -0.1272 | -87.066
-18.5 | -1.4679 | 0.01622 | -0.1247 | -90.4994
-18 | -1.4226 | 0.01518 | -0.1237 | -93.7154
-17.5 | -1.3679 | 0.01426 | -0.1243 | -95.9257
-17 | -1.3144 | 0.01352 | -0.1243 | -97.2189
-16.5 | -1.2516 | 0.01285 | -0.1262 | -97.4008
-16 | -1.1719 | 0.01215 | -0.1314 | -96.4527
-15.5 | -1.1043 | 0.01162 | -0.1341 | -95.0344
-15 | -1.0629 | 0.01111 | -0.1313 | -95.6706
-14.5 | -1.0248 | 0.01073 | -0.1277 | -95.5079
-14 | -0.9814 | 0.01036 | -0.1251 | -94.7297
-13.5 | -0.9344 | 0.01003 | -0.1231 | -93.1605
-13 | -0.8858 | 0.00972 | -0.1214 | -91.1317
-12.5 | -0.8361 | 0.00945 | -0.1199 | -88.4762
-12 | -0.7856 | 0.0092 | -0.1185 | -85.3913
-11.5 | -0.7358 | 0.00886 | -0.117 | -83.0474
-11 | -0.6859 | 0.00856 | -0.1155 | -80.1285
-10.5 | -0.6359 | 0.00836 | -0.114 | -76.0646
-10 | -0.5846 | 0.0082 | -0.1127 | -71.2927
-9.5 | -0.5317 | 0.00802 | -0.1117 | -66.2968
-9 | -0.478 | 0.00785 | -0.1108 | -60.8917
-8.5 | -0.4247 | 0.0076 | -0.1099 | -55.8816
-8 | -0.3708 | 0.00738 | -0.109 | -50.2439
-7.5 | -0.316 | 0.00719 | -0.1084 | -43.9499
-7 | -0.2613 | 0.00705 | -0.1077 | -37.0638
-6.5 | -0.2059 | 0.00691 | -0.1071 | -29.7974
-6 | -0.151 | 0.00671 | -0.1065 | -22.5037
-5.5 | -0.0963 | 0.00657 | -0.1058 | -14.6575
-5 | -0.0407 | 0.00645 | -0.1053 | -6.3101
-4.5 | 0.0153 | 0.00635 | -0.1048 | 2.4094
-4 | 0.0701 | 0.00623 | -0.1042 | 11.252
-3.5 | 0.1255 | 0.00612 | -0.1036 | 20.5065
-3 | 0.1804 | 0.00608 | -0.103 | 29.6711
-2.5 | 0.2354 | 0.006 | -0.1024 | 39.2333
-2 | 0.2897 | 0.00597 | -0.1017 | 48.526
-1.5 | 0.3441 | 0.00594 | -0.101 | 57.9293
-1 | 0.3979 | 0.00593 | -0.1002 | 67.0995
-0.5 | 0.4509 | 0.00595 | -0.0993 | 75.7815
0 | 0.5037 | 0.00597 | -0.0983 | 84.3719
0.5 | 0.5557 | 0.00598 | -0.0972 | 92.9264
1 | 0.6075 | 0.00599 | -0.0961 | 101.419
1.5 | 0.6608 | 0.00602 | -0.0953 | 109.7674
2 | 0.7137 | 0.00607 | -0.0945 | 117.5783
2.5 | 0.765 | 0.0062 | -0.0933 | 123.3871
3 | 0.8154 | 0.00634 | -0.092 | 128.612
3.5 | 0.8648 | 0.0065 | -0.0905 | 133.0462
4 | 0.9107 | 0.00674 | -0.0883 | 135.1187
4.5 | 0.9446 | 0.00723 | -0.0838 | 130.6501
5 | 0.974 | 0.00769 | -0.0785 | 126.658
5.5 | 0.998 | 0.00759 | -0.0718 | 131.4888

## 91. Re 7M Mach 0.10 (1)
BIGFOIL.COM POLAR EXPORT
goe476
GOE 476 |  |  |  | Cl Max: | 2.109 | at alpha= | 17.5 | deg
JavaFoil+Calcfoil stall+Eppler ext transition |  |  |  | L/D Max: | 179.77 | at alpha= | 6 | deg
Re: | 7000000 |  |  | Cd Min: | 0.00517 | at alpha= | -2 | deg
Mach: | 0.1 |  |  | Cl=0 at alpha= | -4.6833 | deg
|  |  |  | @ Cl=0.1, Cd= | 0.0057487
|  |  |  | @ Cl=0.4, Cd= | 0.0053606
|  |  |  | @ Cl=0.6, Cd= | 0.005334
alpha (deg) | Cl | Cd | Cm | Cl/Cd
-20 | -0.926 | 0.13853 | -0.05 | -6.686
-19.5 | -0.924 | 0.13058 | -0.051 | -7.079
-19 | -0.921 | 0.12359 | -0.051 | -7.452
-18.5 | -0.916 | 0.11732 | -0.052 | -7.804
-18 | -0.907 | 0.11268 | -0.053 | -8.05
-17.5 | -0.898 | 0.10591 | -0.053 | -8.476
-17 | -0.886 | 0.1007 | -0.054 | -8.8
-16.5 | -0.872 | 0.09526 | -0.055 | -9.157
-16 | -0.858 | 0.08766 | -0.056 | -9.79
-15.5 | -0.837 | 0.08636 | -0.056 | -9.695
-15 | -0.816 | 0.08222 | -0.056 | -9.928
-14.5 | -0.794 | 0.07777 | -0.057 | -10.21
-14 | -0.77 | 0.07313 | -0.058 | -10.528
-13.5 | -0.745 | 0.06729 | -0.059 | -11.07
-13 | -0.717 | 0.06265 | -0.06 | -11.443
-12.5 | -0.695 | 0.05243 | -0.064 | -13.252
-12 | -0.663 | 0.04835 | -0.065 | -13.713
-11.5 | -0.64 | 0.03737 | -0.07 | -17.132
-11 | -0.65 | 0.01541 | -0.081 | -42.164
-10.5 | -0.627 | 0.01057 | -0.086 | -59.332
-10 | -0.589 | 0.00849 | -0.088 | -69.394
-9.5 | -0.542 | 0.00829 | -0.089 | -65.417
-9 | -0.491 | 0.00764 | -0.09 | -64.346
-8.5 | -0.439 | 0.00732 | -0.09 | -59.912
-8 | -0.384 | 0.00715 | -0.091 | -53.765
-7.5 | -0.329 | 0.00687 | -0.092 | -47.85
-7 | -0.272 | 0.00674 | -0.092 | -40.402
-6.5 | -0.215 | 0.00619 | -0.093 | -34.699
-6 | -0.156 | 0.00619 | -0.094 | -25.251
-5.5 | -0.097 | 0.00606 | -0.094 | -16.044
-5 | -0.038 | 0.00597 | -0.095 | -6.308
-4.5 | 0.022 | 0.00579 | -0.096 | 3.858
-4 | 0.083 | 0.00576 | -0.096 | 14.366
-3.5 | 0.143 | 0.00572 | -0.097 | 25.079
-3 | 0.204 | 0.00569 | -0.098 | 35.897
-2.5 | 0.265 | 0.00566 | -0.098 | 46.938
-2 | 0.327 | 0.00517 | -0.099 | 63.172
-1.5 | 0.388 | 0.0052 | -0.1 | 74.712
-1 | 0.45 | 0.00603 | -0.1 | 74.553
-0.5 | 0.511 | 0.0053 | -0.101 | 96.328
0 | 0.575 | 0.00533 | -0.102 | 108.017
0.5 | 0.637 | 0.00534 | -0.103 | 119.169
1 | 0.698 | 0.00613 | -0.103 | 113.807
1.5 | 0.759 | 0.00627 | -0.104 | 121.012
2 | 0.82 | 0.00634 | -0.105 | 129.347
2.5 | 0.881 | 0.00659 | -0.105 | 133.738
3 | 0.942 | 0.00701 | -0.106 | 134.387
3.5 | 1.002 | 0.00822 | -0.107 | 121.922
4 | 1.062 | 0.00759 | -0.107 | 139.941
4.5 | 1.122 | 0.00789 | -0.108 | 142.248
5 | 1.182 | 0.00816 | -0.109 | 144.818
5.5 | 1.241 | 0.00847 | -0.11 | 146.465
6 | 1.3 | 0.00723 | -0.11 | 179.77
6.5 | 1.358 | 0.0093 | -0.111 | 145.932
7 | 1.415 | 0.00983 | -0.112 | 143.941
7.5 | 1.471 | 0.0118 | -0.112 | 124.648
8 | 1.526 | 0.01229 | -0.113 | 124.205
8.5 | 1.581 | 0.01289 | -0.114 | 122.651
9 | 1.634 | 0.01343 | -0.114 | 121.655
9.5 | 1.667 | 0.01409 | -0.114 | 118.258
10 | 1.712 | 0.01471 | -0.114 | 116.387
10.5 | 1.753 | 0.01569 | -0.114 | 111.704
11 | 1.794 | 0.0164 | -0.114 | 109.406
11.5 | 1.834 | 0.01732 | -0.115 | 105.876
12 | 1.871 | 0.01815 | -0.115 | 103.07
12.5 | 1.905 | 0.01946 | -0.115 | 97.934
13 | 1.938 | 0.02064 | -0.116 | 93.895
13.5 | 1.969 | 0.0217 | -0.116 | 90.737
14 | 1.999 | 0.02256 | -0.116 | 88.585
14.5 | 2.022 | 0.02445 | -0.116 | 82.692
15 | 2.045 | 0.02622 | -0.117 | 77.993
15.5 | 2.065 | 0.02799 | -0.117 | 73.769
16 | 2.084 | 0.02942 | -0.117 | 70.835
16.5 | 2.099 | 0.03125 | -0.118 | 67.165
17 | 2.108 | 0.03447 | -0.117 | 61.15
17.5 | 2.109 | 0.03665 | -0.118 | 57.556
18 | 2.098 | 0.03929 | -0.118 | 53.392
18.5 | 2.085 | 0.04194 | -0.118 | 49.718
19 | 2.071 | 0.04343 | -0.118 | 47.677
19.5 | 2.05 | 0.04646 | -0.118 | 44.113
20 | 2.022 | 0.05003 | -0.118 | 40.422

## 92. Re 7M Mach 0.10 (2)
BIGFOIL.COM POLAR EXPORT
goe476
GOE 476 |  |  |  | Cl Max: | 1.8319 | at alpha= | 19 | deg
XFOIL ncrit=9 |  |  |  | L/D Max: | 150.499 | at alpha= | 7 | deg
Re: | 7000000 |  |  | Cd Min: | 0.06646 | at alpha= | 20 | deg
Mach: | 0.1 |  |  | Cl=0 at alpha= | -4.6314 | deg
|  |  |  | @ Cl=0.1, Cd= | 0.0061909
|  |  |  | @ Cl=0.4, Cd= | 0.0059501
|  |  |  | @ Cl=0.6, Cd= | 0.006
alpha (deg) | Cl | Cd | Cm | Cl/Cd
-20 | -1.6098 | 0.02089 | -0.1331 | -77.0608
-19.5 | -1.569 | 0.01954 | -0.1321 | -80.2968
-19 | -1.5195 | 0.01831 | -0.1321 | -82.9874
-18.5 | -1.4776 | 0.01734 | -0.1301 | -85.2134
-18 | -1.4352 | 0.01614 | -0.1284 | -88.9219
-17.5 | -1.3833 | 0.015 | -0.1282 | -92.22
-17 | -1.3287 | 0.01409 | -0.1283 | -94.3009
-16.5 | -1.2677 | 0.01332 | -0.1294 | -95.1727
-16 | -1.1868 | 0.01253 | -0.1345 | -94.7167
-15.5 | -1.1149 | 0.01192 | -0.1376 | -93.5319
-15 | -1.0708 | 0.0115 | -0.1349 | -93.113
-14.5 | -1.0337 | 0.01105 | -0.1309 | -93.5475
-14 | -0.9907 | 0.01062 | -0.1279 | -93.2863
-13.5 | -0.9436 | 0.01023 | -0.1257 | -92.2385
-13 | -0.8947 | 0.00989 | -0.1238 | -90.4651
-12.5 | -0.8445 | 0.00959 | -0.1221 | -88.0605
-12 | -0.7935 | 0.00931 | -0.1206 | -85.2309
-11.5 | -0.7425 | 0.00902 | -0.119 | -82.3171
-11 | -0.6925 | 0.00868 | -0.1173 | -79.7811
-10.5 | -0.642 | 0.00846 | -0.1156 | -75.8865
-10 | -0.5905 | 0.00828 | -0.1141 | -71.3164
-9.5 | -0.537 | 0.00808 | -0.113 | -66.4604
-9 | -0.4826 | 0.0079 | -0.112 | -61.0886
-8.5 | -0.4286 | 0.00767 | -0.1111 | -55.8801
-8 | -0.3743 | 0.00743 | -0.1101 | -50.3769
-7.5 | -0.3191 | 0.00722 | -0.1094 | -44.1967
-7 | -0.264 | 0.00708 | -0.1086 | -37.2881
-6.5 | -0.2081 | 0.00693 | -0.108 | -30.0289
-6 | -0.1527 | 0.00675 | -0.1073 | -22.6222
-5.5 | -0.0976 | 0.0066 | -0.1065 | -14.7879
-5 | -0.0415 | 0.00647 | -0.106 | -6.4142
-4.5 | 0.0148 | 0.00636 | -0.1055 | 2.327
-4 | 0.07 | 0.00625 | -0.1048 | 11.2
-3.5 | 0.1258 | 0.00614 | -0.1043 | 20.4886
-3 | 0.181 | 0.00609 | -0.1036 | 29.7209
-2.5 | 0.2364 | 0.00601 | -0.103 | 39.3344
-2 | 0.2909 | 0.00598 | -0.1022 | 48.6455
-1.5 | 0.3456 | 0.00596 | -0.1015 | 57.9866
-1 | 0.3997 | 0.00595 | -0.1007 | 67.1765
-0.5 | 0.4529 | 0.00597 | -0.0997 | 75.8626
0 | 0.5061 | 0.00598 | -0.0987 | 84.6321
0.5 | 0.5584 | 0.006 | -0.0976 | 93.0667
1 | 0.6106 | 0.006 | -0.0965 | 101.7667
1.5 | 0.6639 | 0.00603 | -0.0956 | 110.0995
2 | 0.7173 | 0.00608 | -0.0947 | 117.977
2.5 | 0.7688 | 0.00621 | -0.0935 | 123.8003
3 | 0.8194 | 0.00635 | -0.0922 | 129.0394
3.5 | 0.869 | 0.00651 | -0.0906 | 133.4869
4 | 0.9145 | 0.00677 | -0.0883 | 135.0812
4.5 | 0.947 | 0.0073 | -0.0834 | 129.726
5 | 0.9753 | 0.00772 | -0.0777 | 126.3342
5.5 | 1.0006 | 0.00765 | -0.0712 | 130.7974
7 | 1.2371 | 0.00822 | -0.0874 | 150.4988
7.5 | 1.3067 | 0.00875 | -0.0908 | 149.3371
8 | 1.3658 | 0.00932 | -0.0921 | 146.5451
8.5 | 1.4032 | 0.00992 | -0.0888 | 141.4516
9 | 1.4243 | 0.01045 | -0.082 | 136.2967
9.5 | 1.4456 | 0.0112 | -0.0758 | 129.0714
10 | 1.4511 | 0.01263 | -0.0673 | 114.8931
10.5 | 1.4793 | 0.01351 | -0.063 | 109.4967
11 | 1.5103 | 0.01442 | -0.0596 | 104.7365
11.5 | 1.5399 | 0.01551 | -0.0562 | 99.2843
12 | 1.5716 | 0.0166 | -0.0534 | 94.6747
12.5 | 1.6005 | 0.01793 | -0.0505 | 89.2638
13 | 1.6263 | 0.01955 | -0.0476 | 83.1867
13.5 | 1.6539 | 0.02115 | -0.0452 | 78.1986
14 | 1.681 | 0.02288 | -0.0429 | 73.4703
14.5 | 1.7039 | 0.02497 | -0.0405 | 68.2379
15 | 1.7251 | 0.02729 | -0.0383 | 63.2136
15.5 | 1.7442 | 0.02988 | -0.0362 | 58.3735
16 | 1.7648 | 0.03245 | -0.0344 | 54.3852
16.5 | 1.7827 | 0.03536 | -0.0328 | 50.4157
17 | 1.796 | 0.03871 | -0.0311 | 46.3963
17.5 | 1.8078 | 0.04231 | -0.0296 | 42.7275
18 | 1.82 | 0.04594 | -0.0284 | 39.6169
18.5 | 1.8268 | 0.05013 | -0.0271 | 36.4413
19 | 1.8319 | 0.05459 | -0.0261 | 33.5574
19.5 | 1.8286 | 0.05996 | -0.0252 | 30.497
20 | 1.817 | 0.06646 | -0.0246 | 27.3398

## 93. Re 7M Mach 0.25 (1)
BIGFOIL.COM POLAR EXPORT
goe476
GOE 476 |  |  |  | Cl Max: | 2.033 | at alpha= | 16 | deg
JavaFoil+Calcfoil stall+Eppler ext transition |  |  |  | L/D Max: | 144.228 | at alpha= | 6 | deg
Re: | 7000000 |  |  | Cd Min: | 0.00523 | at alpha= | -2 | deg
Mach: | 0.25 |  |  | Cl=0 at alpha= | -4.6855 | deg
|  |  |  | @ Cl=0.1, Cd= | 0.0058282
|  |  |  | @ Cl=0.4, Cd= | 0.0059908
|  |  |  | @ Cl=0.6, Cd= | 0.00532
alpha (deg) | Cl | Cd | Cm | Cl/Cd
-20 | -0.681 | 0.15841 | -0.047 | -4.302
-19.5 | -0.702 | 0.14988 | -0.048 | -4.686
-19 | -0.721 | 0.14215 | -0.049 | -5.071
-18.5 | -0.736 | 0.13452 | -0.049 | -5.474
-18 | -0.748 | 0.12943 | -0.05 | -5.778
-17.5 | -0.758 | 0.12104 | -0.051 | -6.266
-17 | -0.764 | 0.11336 | -0.052 | -6.742
-16.5 | -0.767 | 0.10625 | -0.053 | -7.219
-16 | -0.767 | 0.10068 | -0.054 | -7.615
-15.5 | -0.762 | 0.09507 | -0.054 | -8.017
-15 | -0.756 | 0.08768 | -0.056 | -8.625
-14.5 | -0.742 | 0.08598 | -0.056 | -8.633
-14 | -0.728 | 0.08059 | -0.057 | -9.035
-13.5 | -0.714 | 0.07063 | -0.06 | -10.112
-13 | -0.693 | 0.06574 | -0.061 | -10.547
-12.5 | -0.67 | 0.06057 | -0.062 | -11.067
-12 | -0.639 | 0.06053 | -0.061 | -10.558
-11.5 | -0.615 | 0.05147 | -0.065 | -11.947
-11 | -0.582 | 0.04877 | -0.066 | -11.927
-10.5 | -0.554 | 0.03988 | -0.07 | -13.896
-10 | -0.539 | 0.02419 | -0.079 | -22.272
-9.5 | -0.546 | 0.00864 | -0.091 | -63.238
-9 | -0.498 | 0.00761 | -0.092 | -65.42
-8.5 | -0.445 | 0.00718 | -0.093 | -62.069
-8 | -0.391 | 0.0074 | -0.093 | -52.874
-7.5 | -0.335 | 0.00709 | -0.094 | -47.307
-7 | -0.278 | 0.00694 | -0.095 | -40.076
-6.5 | -0.22 | 0.00631 | -0.095 | -34.806
-6 | -0.16 | 0.00623 | -0.096 | -25.713
-5.5 | -0.1 | 0.00616 | -0.097 | -16.184
-5 | -0.039 | 0.0061 | -0.098 | -6.328
-4.5 | 0.023 | 0.00596 | -0.098 | 3.849
-4 | 0.085 | 0.00585 | -0.099 | 14.505
-3.5 | 0.147 | 0.00576 | -0.1 | 25.539
-3 | 0.21 | 0.00567 | -0.1 | 36.968
-2.5 | 0.273 | 0.00524 | -0.101 | 52.066
-2 | 0.336 | 0.00523 | -0.102 | 64.143
-1.5 | 0.399 | 0.00599 | -0.103 | 66.618
-1 | 0.462 | 0.00604 | -0.103 | 76.529
-0.5 | 0.525 | 0.00529 | -0.104 | 99.121
0 | 0.591 | 0.00531 | -0.105 | 111.26
0.5 | 0.654 | 0.00538 | -0.105 | 121.53
1 | 0.717 | 0.00623 | -0.106 | 115.097
1.5 | 0.78 | 0.00631 | -0.107 | 123.521
2 | 0.842 | 0.00641 | -0.108 | 131.471
2.5 | 0.905 | 0.00663 | -0.108 | 136.498
3 | 0.967 | 0.00849 | -0.109 | 113.943
3.5 | 1.029 | 0.00848 | -0.11 | 121.387
4 | 1.091 | 0.00791 | -0.11 | 137.937
4.5 | 1.153 | 0.00818 | -0.111 | 140.839
5 | 1.214 | 0.00853 | -0.112 | 142.293
5.5 | 1.274 | 0.00884 | -0.113 | 144.142
6 | 1.334 | 0.00925 | -0.113 | 144.228
6.5 | 1.393 | 0.00982 | -0.114 | 141.855
7 | 1.451 | 0.01033 | -0.115 | 140.486
7.5 | 1.508 | 0.01243 | -0.115 | 121.327
8 | 1.564 | 0.01289 | -0.116 | 121.286
8.5 | 1.599 | 0.01382 | -0.115 | 115.736
9 | 1.648 | 0.01455 | -0.116 | 113.203
9.5 | 1.694 | 0.01519 | -0.116 | 111.495
10 | 1.737 | 0.01624 | -0.116 | 106.998
10.5 | 1.779 | 0.01704 | -0.117 | 104.415
11 | 1.818 | 0.01788 | -0.117 | 101.702
11.5 | 1.855 | 0.01901 | -0.117 | 97.598
12 | 1.889 | 0.02002 | -0.118 | 94.342
12.5 | 1.92 | 0.0213 | -0.118 | 90.16
13 | 1.946 | 0.02305 | -0.118 | 84.404
13.5 | 1.969 | 0.02431 | -0.118 | 80.991
14 | 1.99 | 0.02627 | -0.119 | 75.771
14.5 | 2.005 | 0.02813 | -0.119 | 71.292
15 | 2.018 | 0.0305 | -0.119 | 66.156
15.5 | 2.027 | 0.0325 | -0.119 | 62.382
16 | 2.033 | 0.03417 | -0.119 | 59.511
16.5 | 2.03 | 0.03794 | -0.119 | 53.507
17 | 2.025 | 0.04149 | -0.119 | 48.818
17.5 | 2.005 | 0.04455 | -0.119 | 45.011
18 | 1.967 | 0.04821 | -0.119 | 40.81
18.5 | 1.925 | 0.0521 | -0.119 | 36.946
19 | 1.874 | 0.05619 | -0.119 | 33.35
19.5 | 1.819 | 0.05905 | -0.119 | 30.803
20 | 1.752 | 0.06644 | -0.119 | 26.367

## 94. Re 7M Mach 0.25 (2)
BIGFOIL.COM POLAR EXPORT
goe476
GOE 476 |  |  |  | Cl Max: | 1.7967 | at alpha= | 18 | deg
XFOIL ncrit=9 |  |  |  | L/D Max: | 148.14 | at alpha= | 7 | deg
Re: | 7000000 |  |  | Cd Min: | 0.16818 | at alpha= | -20 | deg
Mach: | 0.25 |  |  | Cl=0 at alpha= | -4.5997 | deg
|  |  |  | @ Cl=0.1, Cd= | 0.0062855
|  |  |  | @ Cl=0.4, Cd= | 0.0060484
|  |  |  | @ Cl=0.6, Cd= | 0.006085
alpha (deg) | Cl | Cd | Cm | Cl/Cd
-20 | -0.6119 | 0.16818 | -0.0348 | -3.6384
-19.5 | -0.63 | 0.15677 | -0.0413 | -4.0186
-18 | -1.4162 | 0.02628 | -0.1585 | -53.8889
-17.5 | -1.4031 | 0.02281 | -0.1565 | -61.5125
-17 | -1.3805 | 0.02063 | -0.1519 | -66.9171
-16.5 | -1.3339 | 0.01815 | -0.1509 | -73.4931
-16 | -1.2717 | 0.01619 | -0.1515 | -78.5485
-15.5 | -1.1772 | 0.01461 | -0.1571 | -80.5749
-15 | -1.115 | 0.01363 | -0.1565 | -81.8048
-14.5 | -1.0793 | 0.01311 | -0.1505 | -82.3265
-14 | -1.0361 | 0.01254 | -0.146 | -82.6236
-13.5 | -0.9897 | 0.01183 | -0.1421 | -83.6602
-13 | -0.9415 | 0.01116 | -0.1385 | -84.3638
-12.5 | -0.8904 | 0.01062 | -0.1355 | -83.8418
-12 | -0.8374 | 0.01017 | -0.1327 | -82.3402
-11.5 | -0.7837 | 0.00979 | -0.1301 | -80.0511
-11 | -0.73 | 0.00948 | -0.1276 | -77.0042
-10.5 | -0.676 | 0.00916 | -0.1252 | -73.7991
-10 | -0.6227 | 0.0088 | -0.1228 | -70.7614
-9 | -0.5093 | 0.00823 | -0.1193 | -61.8834
-8.5 | -0.4521 | 0.00801 | -0.1178 | -56.4419
-8 | -0.3938 | 0.00777 | -0.1166 | -50.6821
-7.5 | -0.3368 | 0.00748 | -0.1152 | -45.0267
-7 | -0.2793 | 0.00727 | -0.1139 | -38.4182
-6.5 | -0.2206 | 0.00708 | -0.113 | -31.1582
-6 | -0.1625 | 0.00693 | -0.112 | -23.4488
-5.5 | -0.105 | 0.00675 | -0.1109 | -15.5556
-5 | -0.0466 | 0.00657 | -0.1101 | -7.0928
-4.5 | 0.0116 | 0.00645 | -0.1093 | 1.7984
-4 | 0.0693 | 0.00637 | -0.1084 | 10.8791
-3.5 | 0.1274 | 0.00621 | -0.1077 | 20.5153
-3 | 0.184 | 0.00616 | -0.1067 | 29.8701
-2.5 | 0.2416 | 0.0061 | -0.106 | 39.6066
-2 | 0.2982 | 0.00604 | -0.1051 | 49.3709
-1.5 | 0.354 | 0.00604 | -0.1041 | 58.6093
-1 | 0.4091 | 0.00605 | -0.103 | 67.6198
-0.5 | 0.4639 | 0.00608 | -0.1018 | 76.2993
0 | 0.5187 | 0.0061 | -0.1007 | 85.0328
0.5 | 0.5729 | 0.00611 | -0.0994 | 93.7643
1 | 0.627 | 0.00606 | -0.0982 | 103.4653
1.5 | 0.6808 | 0.00613 | -0.097 | 111.0604
2 | 0.7366 | 0.00615 | -0.0961 | 119.7724
2.5 | 0.7896 | 0.00626 | -0.0947 | 126.1342
3 | 0.8414 | 0.00641 | -0.093 | 131.2637
3.5 | 0.8913 | 0.00659 | -0.091 | 135.2504
4 | 0.9357 | 0.00689 | -0.088 | 135.8055
4.5 | 0.9547 | 0.00759 | -0.0798 | 125.7839
5.5 | 1.0131 | 0.008 | -0.0676 | 126.6375
7 | 1.2666 | 0.00855 | -0.0854 | 148.1404
8 | 1.3888 | 0.00988 | -0.0874 | 140.5668
8.5 | 1.41 | 0.01053 | -0.0802 | 133.9031
9 | 1.4324 | 0.01137 | -0.0737 | 125.9807
9.5 | 1.4344 | 0.01308 | -0.0645 | 109.6636
10 | 1.4593 | 0.0143 | -0.0594 | 102.049
10.5 | 1.4913 | 0.01541 | -0.0558 | 96.7748
11 | 1.5204 | 0.01681 | -0.0521 | 90.4462
11.5 | 1.5522 | 0.01821 | -0.0491 | 85.2389
12 | 1.5819 | 0.01984 | -0.0461 | 79.7329
12.5 | 1.6072 | 0.02185 | -0.043 | 73.5561
13 | 1.633 | 0.02398 | -0.0402 | 68.0984
13.5 | 1.6593 | 0.02616 | -0.0377 | 63.4289
14 | 1.6839 | 0.02857 | -0.0354 | 58.9394
14.5 | 1.7026 | 0.03154 | -0.033 | 53.9822
15 | 1.7198 | 0.03475 | -0.0307 | 49.4906
15.5 | 1.7375 | 0.03803 | -0.0288 | 45.6876
16 | 1.7555 | 0.04134 | -0.027 | 42.4649
16.5 | 1.7702 | 0.04503 | -0.0253 | 39.3116
17 | 1.7791 | 0.04929 | -0.0237 | 36.0945
17.5 | 1.7885 | 0.05362 | -0.0224 | 33.3551
18 | 1.7967 | 0.05814 | -0.0212 | 30.903
18.5 | 1.7966 | 0.06359 | -0.0203 | 28.2529
19 | 1.7927 | 0.06956 | -0.0197 | 25.772
20 | 1.7564 | 0.08502 | -0.0199 | 20.6587

## 95. Re 7M Mach 0.50 (1)
BIGFOIL.COM POLAR EXPORT
goe476
GOE 476 |  |  |  | Cl Max: | 1.794 | at alpha= | 10.5 | deg
JavaFoil+Calcfoil stall+Eppler ext transition |  |  |  | L/D Max: | 137.608 | at alpha= | 2 | deg
Re: | 7000000 |  |  | Cd Min: | 0.00529 | at alpha= | -3 | deg
Mach: | 0.5 |  |  | Cl=0 at alpha= | -4.6866 | deg
|  |  |  | @ Cl=0.1, Cd= | 0.0060765
|  |  |  | @ Cl=0.4, Cd= | 0.0056706
|  |  |  | @ Cl=0.6, Cd= | 0.0053265
alpha (deg) | Cl | Cd | Cm | Cl/Cd
-20 | -0.863 | 0.148 | -0.058 | -5.832
-19.5 | -0.833 | 0.14763 | -0.057 | -5.645
-19 | -0.805 | 0.14384 | -0.057 | -5.6
-18.5 | -0.777 | 0.13822 | -0.056 | -5.622
-18 | -0.748 | 0.1343 | -0.056 | -5.572
-17.5 | -0.72 | 0.12928 | -0.055 | -5.568
-17 | -0.692 | 0.11994 | -0.055 | -5.773
-16.5 | -0.665 | 0.11518 | -0.056 | -5.771
-16 | -0.637 | 0.11963 | -0.056 | -5.324
-15.5 | -0.609 | 0.11587 | -0.056 | -5.258
-15 | -0.581 | 0.10924 | -0.056 | -5.323
-14.5 | -0.554 | 0.11518 | -0.057 | -4.813
-14 | -0.526 | 0.10799 | -0.057 | -4.876
-13.5 | -0.498 | 0.10273 | -0.057 | -4.851
-13 | -0.47 | 0.09104 | -0.058 | -5.168
-12.5 | -0.443 | 0.08657 | -0.058 | -5.111
-12 | -0.413 | 0.08708 | -0.056 | -4.747
-11.5 | -0.385 | 0.08228 | -0.056 | -4.678
-11 | -0.357 | 0.08035 | -0.055 | -4.44
-10.5 | -0.329 | 0.07501 | -0.056 | -4.382
-10 | -0.301 | 0.07352 | -0.056 | -4.088
-9.5 | -0.273 | 0.07085 | -0.057 | -3.847
-9 | -0.244 | 0.06413 | -0.057 | -3.813
-8.5 | -0.337 | 0.05454 | -0.06 | -6.186
-8 | -0.326 | 0.04017 | -0.073 | -8.122
-7.5 | -0.295 | 0.03351 | -0.079 | -8.812
-7 | -0.267 | 0.01813 | -0.093 | -14.732
-6.5 | -0.236 | 0.00739 | -0.107 | -31.911
-6 | -0.174 | 0.00698 | -0.107 | -24.88
-5.5 | -0.109 | 0.0067 | -0.108 | -16.27
-5 | -0.042 | 0.00644 | -0.109 | -6.587
-4.5 | 0.025 | 0.00638 | -0.11 | 3.963
-4 | 0.094 | 0.00608 | -0.111 | 15.448
-3.5 | 0.163 | 0.00604 | -0.111 | 27.029
-3 | 0.233 | 0.00529 | -0.112 | 44.124
-2.5 | 0.303 | 0.00679 | -0.113 | 44.697
-2 | 0.374 | 0.00533 | -0.114 | 70.141
-1.5 | 0.445 | 0.00626 | -0.115 | 71.064
-1 | 0.515 | 0.00533 | -0.115 | 96.76
-0.5 | 0.586 | 0.0053 | -0.116 | 110.406
0 | 0.66 | 0.00544 | -0.117 | 121.308
0.5 | 0.73 | 0.00664 | -0.118 | 110.044
1 | 0.8 | 0.00666 | -0.119 | 120.212
1.5 | 0.87 | 0.00682 | -0.119 | 127.552
2 | 0.94 | 0.00683 | -0.12 | 137.608
2.5 | 1.01 | 0.00894 | -0.121 | 112.96
3 | 1.079 | 0.00936 | -0.122 | 115.256
3.5 | 1.147 | 0.01006 | -0.123 | 114.098
4 | 1.215 | 0.01036 | -0.123 | 117.311
4.5 | 1.283 | 0.00985 | -0.124 | 130.284
5 | 1.35 | 0.01029 | -0.125 | 131.122
5.5 | 1.416 | 0.01088 | -0.126 | 130.129
6 | 1.481 | 0.01167 | -0.127 | 126.842
6.5 | 1.52 | 0.0127 | -0.125 | 119.668
7 | 1.566 | 0.01571 | -0.125 | 99.709
7.5 | 1.616 | 0.01684 | -0.125 | 95.963
8 | 1.662 | 0.01844 | -0.126 | 90.16
8.5 | 1.706 | 0.01989 | -0.126 | 85.77
9 | 1.744 | 0.02105 | -0.126 | 82.878
9.5 | 1.774 | 0.02306 | -0.126 | 76.951
10 | 1.793 | 0.02494 | -0.127 | 71.9
10.5 | 1.794 | 0.02725 | -0.127 | 65.834
11 | 1.772 | 0.02977 | -0.127 | 59.514
11.5 | 1.709 | 0.03364 | -0.127 | 50.796
12 | 1.537 | 0.04114 | -0.126 | 37.355
12.5 | 1.103 | 0.05138 | -0.124 | 21.472
13 | 1.13 | 0.05407 | -0.124 | 20.899
13.5 | 1.165 | 0.05296 | -0.125 | 21.992
14 | 1.177 | 0.06655 | -0.122 | 17.687
14.5 | 1.199 | 0.07572 | -0.121 | 15.832
15 | 1.215 | 0.08671 | -0.119 | 14.01
15.5 | 1.215 | 0.10836 | -0.114 | 11.217

## 96. Re 7M Mach 0.50 (2)
BIGFOIL.COM POLAR EXPORT
goe476
GOE 476 |  |  |  | Cl Max: | 1.1052 | at alpha= | 6 | deg
XFOIL ncrit=9 |  |  |  | L/D Max: | 137.813 | at alpha= | 3.5 | deg
Re: | 7000000 |  |  | Cd Min: | 0.11205 | at alpha= | -13.5 | deg
Mach: | 0.5 |  |  | Cl=0 at alpha= | -4.4524 | deg
|  |  |  | @ Cl=0.1, Cd= | 0.0067127
|  |  |  | @ Cl=0.4, Cd= | 0.0064349
|  |  |  | @ Cl=0.6, Cd= | 0.0064902
alpha (deg) | Cl | Cd | Cm | Cl/Cd
-13.5 | -0.2038 | 0.11205 | -0.1053 | -1.8188
-13 | -0.196 | 0.10253 | -0.1137 | -1.9116
-12.5 | -0.1944 | 0.09034 | -0.1275 | -2.1519
-12 | -0.2276 | 0.07704 | -0.1403 | -2.9543
-11.5 | -0.2371 | 0.06734 | -0.1504 | -3.5209
-11 | -0.2854 | 0.05514 | -0.163 | -5.1759
-10.5 | -0.3274 | 0.04512 | -0.1728 | -7.2562
-10 | -0.3908 | 0.03607 | -0.1787 | -10.8345
-9.5 | -0.4494 | 0.02842 | -0.1753 | -15.8128
-9 | -0.4914 | 0.02023 | -0.1697 | -24.2907
-8.5 | -0.4955 | 0.01475 | -0.162 | -33.5932
-8 | -0.4669 | 0.01171 | -0.1542 | -39.8719
-7.5 | -0.4138 | 0.01002 | -0.1481 | -41.2974
-7 | -0.35 | 0.00906 | -0.1433 | -38.6313
-6.5 | -0.2828 | 0.00845 | -0.1391 | -33.4675
-6 | -0.2143 | 0.0079 | -0.1356 | -27.1266
-5.5 | -0.1447 | 0.00755 | -0.1326 | -19.1656
-5 | -0.076 | 0.00729 | -0.1298 | -10.4252
-4.5 | -0.0064 | 0.00706 | -0.1276 | -0.90652
-4 | 0.0609 | 0.0068 | -0.1252 | 8.9559
-3.5 | 0.1281 | 0.00665 | -0.1231 | 19.2632
-3 | 0.195 | 0.00653 | -0.1212 | 29.8622
-2.5 | 0.2595 | 0.00644 | -0.1191 | 40.295
-2 | 0.3224 | 0.00642 | -0.1168 | 50.2181
-1.5 | 0.3852 | 0.00643 | -0.1147 | 59.9067
-1 | 0.4461 | 0.00645 | -0.1123 | 69.1628
-0.5 | 0.5084 | 0.00646 | -0.1103 | 78.6997
0 | 0.5689 | 0.00648 | -0.108 | 87.7932
0.5 | 0.6297 | 0.0065 | -0.1058 | 96.8769
1 | 0.6898 | 0.0065 | -0.1035 | 106.1231
1.5 | 0.7468 | 0.00649 | -0.1006 | 115.0693
2 | 0.7994 | 0.00649 | -0.0967 | 123.1741
2.5 | 0.8548 | 0.00655 | -0.0934 | 130.5038
3 | 0.9088 | 0.00668 | -0.0898 | 136.0479
3.5 | 0.9578 | 0.00695 | -0.0853 | 137.8129
4 | 0.9785 | 0.00778 | -0.0757 | 125.7712
4.5 | 0.9824 | 0.00898 | -0.0635 | 109.3987
5 | 1.0229 | 0.00947 | -0.0578 | 108.0148
5.5 | 1.0654 | 0.00992 | -0.0525 | 107.3992
6 | 1.1052 | 0.01036 | -0.0468 | 106.6795

## 97. Re 8M Mach 0.00 (1)
BIGFOIL.COM POLAR EXPORT
goe476
GOE 476 |  |  |  | Cl Max: | 2.123 | at alpha= | 17.5 | deg
JavaFoil+Calcfoil stall+Eppler ext transition |  |  |  | L/D Max: | 149.739 | at alpha= | 5.5 | deg
Re: | 8000000 |  |  | Cd Min: | 0.00517 | at alpha= | -1 | deg
Mach: | 0 |  |  | Cl=0 at alpha= | -4.6833 | deg
|  |  |  | @ Cl=0.1, Cd= | 0.0056364
|  |  |  | @ Cl=0.4, Cd= | 0.00565
|  |  |  | @ Cl=0.6, Cd= | 0.00558
alpha (deg) | Cl | Cd | Cm | Cl/Cd
-20 | -0.955 | 0.13341 | -0.05 | -7.16
-19.5 | -0.95 | 0.12717 | -0.051 | -7.473
-19 | -0.946 | 0.11787 | -0.052 | -8.026
-18.5 | -0.936 | 0.11463 | -0.052 | -8.168
-18 | -0.926 | 0.10899 | -0.053 | -8.496
-17.5 | -0.914 | 0.10341 | -0.054 | -8.839
-17 | -0.901 | 0.09773 | -0.054 | -9.218
-16.5 | -0.885 | 0.09269 | -0.055 | -9.548
-16 | -0.869 | 0.08685 | -0.056 | -10
-15.5 | -0.847 | 0.0843 | -0.056 | -10.044
-15 | -0.824 | 0.08028 | -0.056 | -10.266
-14.5 | -0.801 | 0.07632 | -0.057 | -10.489
-14 | -0.776 | 0.07017 | -0.058 | -11.064
-13.5 | -0.749 | 0.06544 | -0.059 | -11.453
-13 | -0.722 | 0.06012 | -0.061 | -12.001
-12.5 | -0.701 | 0.04843 | -0.066 | -14.483
-12 | -0.672 | 0.04281 | -0.068 | -15.687
-11.5 | -0.659 | 0.02742 | -0.074 | -24.036
-11 | -0.674 | 0.01036 | -0.085 | -64.996
-10.5 | -0.634 | 0.00931 | -0.086 | -68.053
-10 | -0.591 | 0.00834 | -0.088 | -70.828
-9.5 | -0.541 | 0.00755 | -0.088 | -71.701
-9 | -0.49 | 0.00742 | -0.089 | -66.012
-8.5 | -0.437 | 0.00711 | -0.09 | -61.461
-8 | -0.383 | 0.00688 | -0.09 | -55.672
-7.5 | -0.328 | 0.00677 | -0.091 | -48.384
-7 | -0.271 | 0.00626 | -0.092 | -43.339
-6.5 | -0.214 | 0.00616 | -0.092 | -34.726
-6 | -0.156 | 0.00602 | -0.093 | -25.847
-5.5 | -0.097 | 0.00596 | -0.094 | -16.237
-5 | -0.038 | 0.00579 | -0.094 | -6.483
-4.5 | 0.022 | 0.00573 | -0.095 | 3.885
-4 | 0.082 | 0.00566 | -0.096 | 14.544
-3.5 | 0.143 | 0.00558 | -0.096 | 25.573
-3 | 0.203 | 0.00557 | -0.097 | 36.53
-2.5 | 0.264 | 0.00576 | -0.098 | 45.918
-2 | 0.325 | 0.00522 | -0.099 | 62.34
-1.5 | 0.386 | 0.00579 | -0.099 | 66.688
-1 | 0.448 | 0.00517 | -0.1 | 86.507
-0.5 | 0.508 | 0.00522 | -0.101 | 97.359
0 | 0.573 | 0.00522 | -0.101 | 109.621
0.5 | 0.633 | 0.00602 | -0.102 | 105.279
1 | 0.694 | 0.006 | -0.103 | 115.635
1.5 | 0.755 | 0.00613 | -0.103 | 123.266
2 | 0.816 | 0.00619 | -0.104 | 131.765
2.5 | 0.877 | 0.00761 | -0.105 | 115.247
3 | 0.937 | 0.00687 | -0.106 | 136.383
3.5 | 0.997 | 0.00836 | -0.106 | 119.265
4 | 1.057 | 0.00823 | -0.107 | 128.463
4.5 | 1.117 | 0.0077 | -0.108 | 144.993
5 | 1.176 | 0.00797 | -0.108 | 147.61
5.5 | 1.235 | 0.00825 | -0.109 | 149.739
6 | 1.294 | 0.00871 | -0.11 | 148.488
6.5 | 1.351 | 0.00913 | -0.11 | 148.014
7 | 1.408 | 0.00962 | -0.111 | 146.406
7.5 | 1.464 | 0.01141 | -0.112 | 128.321
8 | 1.519 | 0.01187 | -0.112 | 127.969
8.5 | 1.574 | 0.01233 | -0.113 | 127.597
9 | 1.627 | 0.01094 | -0.114 | 148.749
9.5 | 1.68 | 0.01135 | -0.114 | 148.022
10 | 1.711 | 0.01411 | -0.114 | 121.225
10.5 | 1.751 | 0.01501 | -0.114 | 116.638
11 | 1.791 | 0.01587 | -0.114 | 112.839
11.5 | 1.832 | 0.01659 | -0.115 | 110.406
12 | 1.87 | 0.01735 | -0.115 | 107.789
12.5 | 1.905 | 0.01856 | -0.115 | 102.62
13 | 1.939 | 0.01966 | -0.116 | 98.596
13.5 | 1.97 | 0.02064 | -0.116 | 95.441
14 | 1.999 | 0.02199 | -0.116 | 90.921
14.5 | 2.025 | 0.02353 | -0.116 | 86.078
15 | 2.049 | 0.0251 | -0.116 | 81.603
15.5 | 2.071 | 0.02664 | -0.117 | 77.733
16 | 2.089 | 0.02844 | -0.117 | 73.452
16.5 | 2.109 | 0.02946 | -0.117 | 71.569
17 | 2.119 | 0.03237 | -0.117 | 65.46
17.5 | 2.123 | 0.03487 | -0.117 | 60.886
18 | 2.116 | 0.03689 | -0.118 | 57.375
18.5 | 2.11 | 0.03838 | -0.118 | 54.967
19 | 2.098 | 0.04082 | -0.118 | 51.385
19.5 | 2.078 | 0.04429 | -0.118 | 46.917
20 | 2.057 | 0.04674 | -0.118 | 44.02

## 98. Re 8M Mach 0.00 (2)
BIGFOIL.COM POLAR EXPORT
goe476
GOE 476 |  |  |  | Cl Max: | 1.8501 | at alpha= | 19 | deg
XFOIL ncrit=9 |  |  |  | L/D Max: | 153.962 | at alpha= | 7 | deg
Re: | 8000000 |  |  | Cd Min: | 0.06269 | at alpha= | 20 | deg
Mach: | 0 |  |  | Cl=0 at alpha= | -4.6342 | deg
|  |  |  | @ Cl=0.1, Cd= | 0.0060357
|  |  |  | @ Cl=0.4, Cd= | 0.0058514
|  |  |  | @ Cl=0.6, Cd= | 0.0058783
alpha (deg) | Cl | Cd | Cm | Cl/Cd
-20 | -1.6086 | 0.01835 | -0.1273 | -87.6621
-19.5 | -1.5588 | 0.01727 | -0.1276 | -90.2606
-19 | -1.5154 | 0.01641 | -0.1262 | -92.3461
-18.5 | -1.4718 | 0.01565 | -0.1246 | -94.0447
-18 | -1.4221 | 0.01468 | -0.1243 | -96.8733
-17.5 | -1.3652 | 0.01372 | -0.1253 | -99.5044
-17 | -1.3127 | 0.01297 | -0.1252 | -101.2105
-16.5 | -1.2389 | 0.01224 | -0.1294 | -101.2173
-16 | -1.1627 | 0.01158 | -0.1339 | -100.4059
-15.5 | -1.1109 | 0.01119 | -0.1331 | -99.2761
-15 | -1.0718 | 0.01094 | -0.1297 | -97.9707
-14.5 | -1.031 | 0.01053 | -0.1266 | -97.9107
-14 | -0.9864 | 0.0101 | -0.1243 | -97.6634
-13.5 | -0.9392 | 0.00974 | -0.1224 | -96.4271
-13 | -0.8903 | 0.00942 | -0.1207 | -94.5117
-12.5 | -0.8401 | 0.00915 | -0.1193 | -91.8142
-12 | -0.7894 | 0.0089 | -0.118 | -88.6966
-11.5 | -0.7388 | 0.00869 | -0.1166 | -85.0173
-11 | -0.689 | 0.0084 | -0.115 | -82.0238
-10.5 | -0.639 | 0.00819 | -0.1135 | -78.022
-10 | -0.5871 | 0.00799 | -0.1123 | -73.4793
-9.5 | -0.534 | 0.0078 | -0.1113 | -68.4615
-9 | -0.4797 | 0.00762 | -0.1105 | -62.9528
-8.5 | -0.4257 | 0.00745 | -0.1097 | -57.1409
-8 | -0.3715 | 0.0072 | -0.1089 | -51.5972
-7.5 | -0.3172 | 0.00701 | -0.1082 | -45.2496
-7 | -0.2621 | 0.00686 | -0.1076 | -38.207
-6.5 | -0.2065 | 0.00671 | -0.107 | -30.775
-6 | -0.1515 | 0.00658 | -0.1064 | -23.0243
-5.5 | -0.0965 | 0.00642 | -0.1058 | -15.0312
-5 | -0.0406 | 0.00628 | -0.1053 | -6.465
-4.5 | 0.0149 | 0.00619 | -0.1048 | 2.4071
-4 | 0.0702 | 0.0061 | -0.1042 | 11.5082
-3.5 | 0.1258 | 0.00598 | -0.1037 | 21.0368
-3 | 0.1804 | 0.00594 | -0.103 | 30.3704
-2.5 | 0.2355 | 0.00589 | -0.1025 | 39.983
-2 | 0.2902 | 0.00584 | -0.1018 | 49.6918
-1.5 | 0.3442 | 0.00585 | -0.1011 | 58.8376
-1 | 0.3975 | 0.00585 | -0.1002 | 67.9487
-0.5 | 0.4505 | 0.00588 | -0.0992 | 76.6156
0 | 0.5032 | 0.00591 | -0.0983 | 85.1438
0.5 | 0.556 | 0.00592 | -0.0973 | 93.9189
1 | 0.6088 | 0.00587 | -0.0964 | 103.7138
1.5 | 0.6613 | 0.00593 | -0.0955 | 111.5177
2 | 0.715 | 0.00597 | -0.0947 | 119.7655
2.5 | 0.7658 | 0.0061 | -0.0935 | 125.541
3 | 0.8161 | 0.00626 | -0.0921 | 130.3674
3.5 | 0.8642 | 0.00646 | -0.0904 | 133.7771
4 | 0.9065 | 0.00683 | -0.0876 | 132.7233
4.5 | 0.9383 | 0.00743 | -0.0826 | 126.2853
5 | 0.9761 | 0.0077 | -0.0789 | 126.7662
5.5 | 1.0034 | 0.00761 | -0.0729 | 131.8528
7 | 1.224 | 0.00795 | -0.0859 | 153.9623
7.5 | 1.2897 | 0.00848 | -0.0887 | 152.0873
8 | 1.3505 | 0.0091 | -0.0904 | 148.4066
8.5 | 1.403 | 0.00965 | -0.0905 | 145.3886
9 | 1.4303 | 0.01019 | -0.0851 | 140.3631
9.5 | 1.4368 | 0.01124 | -0.0761 | 127.8292
10 | 1.4569 | 0.01215 | -0.0701 | 119.9095
10.5 | 1.4864 | 0.01285 | -0.066 | 115.6732
11 | 1.5159 | 0.01372 | -0.0622 | 110.4883
11.5 | 1.5479 | 0.01459 | -0.0591 | 106.0932
12 | 1.5791 | 0.0156 | -0.0561 | 101.2244
12.5 | 1.6078 | 0.01682 | -0.0531 | 95.5886
13 | 1.6366 | 0.01813 | -0.0504 | 90.2703
13.5 | 1.6656 | 0.01952 | -0.048 | 85.3279
14 | 1.6923 | 0.02112 | -0.0456 | 80.1278
14.5 | 1.7146 | 0.02312 | -0.0431 | 74.1609
15 | 1.7368 | 0.02521 | -0.0408 | 68.8933
15.5 | 1.76 | 0.02734 | -0.0388 | 64.3745
16 | 1.7814 | 0.02969 | -0.037 | 60
16.5 | 1.7996 | 0.03237 | -0.0352 | 55.5947
17 | 1.8116 | 0.03571 | -0.0333 | 50.7309
17.5 | 1.8264 | 0.03887 | -0.0318 | 46.9874
18 | 1.8385 | 0.04237 | -0.0305 | 43.3916
18.5 | 1.8445 | 0.04649 | -0.0291 | 39.6752
19 | 1.8501 | 0.05075 | -0.0279 | 36.4552
19.5 | 1.8418 | 0.05649 | -0.0267 | 32.604
20 | 1.8314 | 0.06269 | -0.0259 | 29.2136

## 99. Re 8M Mach 0.10 (1)
BIGFOIL.COM POLAR EXPORT
goe476
GOE 476 |  |  |  | Cl Max: | 2.11 | at alpha= | 17 | deg
JavaFoil+Calcfoil stall+Eppler ext transition |  |  |  | L/D Max: | 149.868 | at alpha= | 5.5 | deg
Re: | 8000000 |  |  | Cd Min: | 0.00515 | at alpha= | -1 | deg
Mach: | 0.1 |  |  | Cl=0 at alpha= | -4.6833 | deg
|  |  |  | @ Cl=0.1, Cd= | 0.0057245
|  |  |  | @ Cl=0.4, Cd= | 0.0056984
|  |  |  | @ Cl=0.6, Cd= | 0.0055429
alpha (deg) | Cl | Cd | Cm | Cl/Cd
-20 | -0.927 | 0.13646 | -0.05 | -6.793
-19.5 | -0.925 | 0.12985 | -0.051 | -7.121
-19 | -0.922 | 0.12213 | -0.052 | -7.547
-18.5 | -0.916 | 0.11694 | -0.052 | -7.832
-18 | -0.908 | 0.11118 | -0.053 | -8.165
-17.5 | -0.898 | 0.10533 | -0.053 | -8.526
-17 | -0.887 | 0.09934 | -0.054 | -8.927
-16.5 | -0.873 | 0.09404 | -0.055 | -9.283
-16 | -0.858 | 0.08773 | -0.056 | -9.782
-15.5 | -0.838 | 0.08535 | -0.056 | -9.817
-15 | -0.817 | 0.08202 | -0.056 | -9.956
-14.5 | -0.795 | 0.07714 | -0.057 | -10.301
-14 | -0.77 | 0.07265 | -0.058 | -10.602
-13.5 | -0.745 | 0.06683 | -0.059 | -11.155
-13 | -0.719 | 0.06134 | -0.061 | -11.714
-12.5 | -0.697 | 0.05049 | -0.065 | -13.809
-12 | -0.668 | 0.04463 | -0.067 | -14.972
-11.5 | -0.642 | 0.03625 | -0.071 | -17.711
-11 | -0.652 | 0.01475 | -0.082 | -44.191
-10.5 | -0.63 | 0.01003 | -0.086 | -62.803
-10 | -0.591 | 0.00861 | -0.088 | -68.63
-9.5 | -0.543 | 0.00762 | -0.089 | -71.163
-9 | -0.491 | 0.00745 | -0.09 | -65.936
-8.5 | -0.439 | 0.0072 | -0.09 | -60.909
-8 | -0.384 | 0.00698 | -0.091 | -55.09
-7.5 | -0.329 | 0.00671 | -0.092 | -49.037
-7 | -0.272 | 0.00623 | -0.092 | -43.742
-6.5 | -0.215 | 0.00613 | -0.093 | -35.066
-6 | -0.156 | 0.00608 | -0.094 | -25.742
-5.5 | -0.097 | 0.00593 | -0.094 | -16.4
-5 | -0.038 | 0.00589 | -0.095 | -6.401
-4.5 | 0.022 | 0.00579 | -0.096 | 3.857
-4 | 0.083 | 0.00575 | -0.096 | 14.388
-3.5 | 0.143 | 0.00566 | -0.097 | 25.32
-3 | 0.204 | 0.00559 | -0.098 | 36.573
-2.5 | 0.266 | 0.00582 | -0.098 | 45.65
-2 | 0.327 | 0.0058 | -0.099 | 56.384
-1.5 | 0.388 | 0.00583 | -0.1 | 66.624
-1 | 0.45 | 0.00515 | -0.1 | 87.264
-0.5 | 0.511 | 0.0052 | -0.101 | 98.215
0 | 0.575 | 0.00518 | -0.102 | 111.107
0.5 | 0.637 | 0.00608 | -0.103 | 104.793
1 | 0.698 | 0.00604 | -0.103 | 115.577
1.5 | 0.759 | 0.0061 | -0.104 | 124.457
2 | 0.82 | 0.00625 | -0.105 | 131.239
2.5 | 0.881 | 0.00765 | -0.105 | 115.107
3 | 0.942 | 0.00693 | -0.106 | 135.901
3.5 | 1.002 | 0.00833 | -0.107 | 120.28
4 | 1.062 | 0.00831 | -0.107 | 127.858
4.5 | 1.122 | 0.00779 | -0.108 | 144.123
5 | 1.182 | 0.008 | -0.109 | 147.75
5.5 | 1.241 | 0.00828 | -0.11 | 149.868
6 | 1.3 | 0.0088 | -0.11 | 147.727
6.5 | 1.358 | 0.00922 | -0.111 | 147.213
7 | 1.415 | 0.00969 | -0.112 | 145.964
7.5 | 1.471 | 0.01148 | -0.112 | 128.166
8 | 1.526 | 0.01202 | -0.113 | 126.987
8.5 | 1.581 | 0.01243 | -0.114 | 127.175
9 | 1.634 | 0.01104 | -0.114 | 147.992
9.5 | 1.67 | 0.01373 | -0.114 | 121.662
10 | 1.714 | 0.0145 | -0.114 | 118.241
10.5 | 1.756 | 0.01524 | -0.114 | 115.2
11 | 1.797 | 0.01594 | -0.115 | 112.724
11.5 | 1.836 | 0.01683 | -0.115 | 109.1
12 | 1.874 | 0.01768 | -0.115 | 106.026
12.5 | 1.908 | 0.01888 | -0.116 | 101.033
13 | 1.941 | 0.02002 | -0.116 | 96.925
13.5 | 1.971 | 0.02104 | -0.116 | 93.709
14 | 2 | 0.02244 | -0.117 | 89.111
14.5 | 2.024 | 0.02405 | -0.117 | 84.188
15 | 2.047 | 0.0257 | -0.117 | 79.636
15.5 | 2.067 | 0.02728 | -0.117 | 75.772
16 | 2.086 | 0.02859 | -0.118 | 72.982
16.5 | 2.102 | 0.03025 | -0.118 | 69.481
17 | 2.11 | 0.03334 | -0.118 | 63.306
17.5 | 2.11 | 0.03583 | -0.118 | 58.9
18 | 2.102 | 0.03814 | -0.118 | 55.106
18.5 | 2.088 | 0.04096 | -0.118 | 50.968
19 | 2.075 | 0.04214 | -0.118 | 49.23
19.5 | 2.052 | 0.04486 | -0.118 | 45.749
20 | 2.026 | 0.04851 | -0.118 | 41.77

## 100. Re 8M Mach 0.10 (2)
BIGFOIL.COM POLAR EXPORT
goe476
GOE 476 |  |  |  | Cl Max: | 1.0056 | at alpha= | 5.5 | deg
XFOIL ncrit=9 |  |  |  | L/D Max: | 134.012 | at alpha= | 3.5 | deg
Re: | 8000000 |  |  | Cd Min: | 0.01979 | at alpha= | -20 | deg
Mach: | 0.1 |  |  | Cl=0 at alpha= | -4.6281 | deg
|  |  |  | @ Cl=0.1, Cd= | 0.0060508
|  |  |  | @ Cl=0.4, Cd= | 0.0058603
|  |  |  | @ Cl=0.6, Cd= | 0.0058845
alpha (deg) | Cl | Cd | Cm | Cl/Cd
-20 | -1.6167 | 0.01979 | -0.1337 | -81.6928
-19.5 | -1.5743 | 0.01845 | -0.1327 | -85.3279
-19 | -1.5241 | 0.0173 | -0.1326 | -88.0983
-18.5 | -1.4871 | 0.01642 | -0.1295 | -90.5664
-18 | -1.4369 | 0.01555 | -0.1287 | -92.4051
-17.5 | -1.3811 | 0.01446 | -0.1293 | -95.5118
-17 | -1.3285 | 0.01355 | -0.1289 | -98.0443
-16.5 | -1.2563 | 0.01269 | -0.1323 | -98.9992
-16 | -1.1758 | 0.01192 | -0.1373 | -98.6409
-15.5 | -1.1214 | 0.01147 | -0.1368 | -97.7681
-15 | -1.0825 | 0.01119 | -0.1329 | -96.7382
-14.5 | -1.04 | 0.01085 | -0.1298 | -95.8525
-14 | -0.9957 | 0.01036 | -0.1272 | -96.11
-13.5 | -0.9484 | 0.00995 | -0.125 | -95.3166
-13 | -0.8993 | 0.00959 | -0.1231 | -93.7748
-12.5 | -0.8488 | 0.00929 | -0.1215 | -91.3671
-12 | -0.7976 | 0.00902 | -0.1199 | -88.4257
-11.5 | -0.7464 | 0.00879 | -0.1184 | -84.9147
-11 | -0.6955 | 0.00853 | -0.1168 | -81.5358
-10.5 | -0.6452 | 0.00829 | -0.1151 | -77.8287
-10 | -0.5929 | 0.00806 | -0.1137 | -73.5608
-9.5 | -0.5392 | 0.00786 | -0.1126 | -68.6005
-9 | -0.4845 | 0.00767 | -0.1118 | -63.1682
-8.5 | -0.4298 | 0.0075 | -0.1109 | -57.3067
-8 | -0.375 | 0.00725 | -0.1101 | -51.7241
-7.5 | -0.3203 | 0.00705 | -0.1092 | -45.4326
-7 | -0.2648 | 0.00688 | -0.1085 | -38.4884
-6.5 | -0.2087 | 0.00674 | -0.1079 | -30.9644
-6 | -0.1532 | 0.00661 | -0.1072 | -23.177
-5.5 | -0.0977 | 0.00644 | -0.1066 | -15.1708
-5 | -0.0415 | 0.0063 | -0.106 | -6.5873
-4.5 | 0.0143 | 0.00621 | -0.1055 | 2.3027
-4 | 0.0703 | 0.00612 | -0.1049 | 11.4869
-3.5 | 0.1261 | 0.00599 | -0.1043 | 21.0518
-3 | 0.1811 | 0.00595 | -0.1036 | 30.437
-2.5 | 0.2364 | 0.00591 | -0.103 | 40
-2 | 0.2915 | 0.00585 | -0.1023 | 49.8291
-1.5 | 0.3458 | 0.00586 | -0.1016 | 59.0102
-1 | 0.3994 | 0.00586 | -0.1006 | 68.157
-0.5 | 0.4528 | 0.00589 | -0.0997 | 76.8761
0 | 0.5058 | 0.00592 | -0.0987 | 85.4392
1 | 0.6118 | 0.00588 | -0.0967 | 104.0476
1.5 | 0.6647 | 0.00593 | -0.0958 | 112.0911
2 | 0.7185 | 0.00598 | -0.095 | 120.1505
2.5 | 0.7697 | 0.00611 | -0.0937 | 125.9738
3 | 0.8202 | 0.00627 | -0.0923 | 130.8134
3.5 | 0.8684 | 0.00648 | -0.0905 | 134.0123
4 | 0.9099 | 0.00688 | -0.0874 | 132.2529
4.5 | 0.9412 | 0.00748 | -0.0823 | 125.8289
5 | 0.9779 | 0.00773 | -0.0782 | 126.5071
5.5 | 1.0056 | 0.00766 | -0.0722 | 131.2794

## 101. Re 8M Mach 0.25 (1)
BIGFOIL.COM POLAR EXPORT
goe476
GOE 476 |  |  |  | Cl Max: | 2.034 | at alpha= | 16.5 | deg
JavaFoil+Calcfoil stall+Eppler ext transition |  |  |  | L/D Max: | 181.209 | at alpha= | 5.5 | deg
Re: | 8000000 |  |  | Cd Min: | 0.00518 | at alpha= | -1 | deg
Mach: | 0.25 |  |  | Cl=0 at alpha= | -4.6855 | deg
|  |  |  | @ Cl=0.1, Cd= | 0.0057534
|  |  |  | @ Cl=0.4, Cd= | 0.0058886
|  |  |  | @ Cl=0.6, Cd= | 0.0053357
alpha (deg) | Cl | Cd | Cm | Cl/Cd
-20 | -0.681 | 0.15891 | -0.047 | -4.287
-19.5 | -0.702 | 0.1505 | -0.048 | -4.666
-19 | -0.721 | 0.14046 | -0.049 | -5.135
-18.5 | -0.737 | 0.13409 | -0.05 | -5.495
-18 | -0.749 | 0.12823 | -0.05 | -5.839
-17.5 | -0.759 | 0.11955 | -0.051 | -6.346
-17 | -0.765 | 0.11211 | -0.052 | -6.823
-16.5 | -0.768 | 0.10606 | -0.053 | -7.238
-16 | -0.766 | 0.10107 | -0.053 | -7.58
-15.5 | -0.763 | 0.09412 | -0.055 | -8.107
-15 | -0.755 | 0.08946 | -0.055 | -8.434
-14.5 | -0.746 | 0.0816 | -0.057 | -9.141
-14 | -0.728 | 0.0794 | -0.057 | -9.174
-13.5 | -0.715 | 0.06985 | -0.06 | -10.233
-13 | -0.694 | 0.06523 | -0.061 | -10.638
-12.5 | -0.671 | 0.06044 | -0.062 | -11.099
-12 | -0.639 | 0.05964 | -0.061 | -10.72
-11.5 | -0.616 | 0.05048 | -0.065 | -12.198
-11 | -0.583 | 0.04774 | -0.066 | -12.211
-10.5 | -0.571 | 0.02994 | -0.076 | -19.06
-10 | -0.542 | 0.02256 | -0.08 | -24.027
-9.5 | -0.548 | 0.00839 | -0.091 | -65.24
-9 | -0.498 | 0.00741 | -0.092 | -67.172
-8.5 | -0.445 | 0.00752 | -0.093 | -59.264
-8 | -0.391 | 0.00722 | -0.093 | -54.147
-7.5 | -0.335 | 0.00702 | -0.094 | -47.767
-7 | -0.278 | 0.00641 | -0.095 | -43.418
-6.5 | -0.22 | 0.00632 | -0.095 | -34.752
-6 | -0.16 | 0.0062 | -0.096 | -25.818
-5.5 | -0.1 | 0.00607 | -0.097 | -16.423
-5 | -0.039 | 0.00587 | -0.098 | -6.576
-4.5 | 0.023 | 0.00582 | -0.098 | 3.939
-4 | 0.085 | 0.00578 | -0.099 | 14.698
-3.5 | 0.147 | 0.00567 | -0.1 | 25.97
-3 | 0.21 | 0.00561 | -0.1 | 37.426
-2.5 | 0.273 | 0.00635 | -0.101 | 42.924
-2 | 0.336 | 0.0063 | -0.102 | 53.24
-1.5 | 0.399 | 0.0059 | -0.103 | 67.58
-1 | 0.462 | 0.00518 | -0.103 | 89.097
-0.5 | 0.525 | 0.00523 | -0.104 | 100.254
0 | 0.591 | 0.00521 | -0.105 | 113.436
0.5 | 0.654 | 0.00609 | -0.105 | 107.38
1 | 0.717 | 0.00613 | -0.106 | 116.957
1.5 | 0.78 | 0.0062 | -0.107 | 125.688
2 | 0.842 | 0.00635 | -0.108 | 132.586
2.5 | 0.905 | 0.00784 | -0.108 | 115.497
3 | 0.967 | 0.00701 | -0.109 | 137.883
3.5 | 1.029 | 0.00858 | -0.11 | 119.922
4 | 1.091 | 0.00883 | -0.11 | 123.531
4.5 | 1.153 | 0.00803 | -0.111 | 143.573
5 | 1.214 | 0.00833 | -0.112 | 145.747
5.5 | 1.274 | 0.00703 | -0.113 | 181.209
6 | 1.334 | 0.0092 | -0.113 | 145.06
6.5 | 1.393 | 0.00973 | -0.114 | 143.193
7 | 1.451 | 0.01025 | -0.115 | 141.518
7.5 | 1.508 | 0.01208 | -0.115 | 124.839
8 | 1.564 | 0.0127 | -0.116 | 123.172
8.5 | 1.619 | 0.01327 | -0.117 | 122.033
9 | 1.651 | 0.01416 | -0.116 | 116.584
9.5 | 1.697 | 0.01485 | -0.116 | 114.276
10 | 1.739 | 0.01572 | -0.116 | 110.64
10.5 | 1.781 | 0.01656 | -0.117 | 107.534
11 | 1.82 | 0.0177 | -0.117 | 102.821
11.5 | 1.856 | 0.01859 | -0.117 | 99.849
12 | 1.89 | 0.01986 | -0.118 | 95.165
12.5 | 1.922 | 0.02059 | -0.118 | 93.378
13 | 1.948 | 0.02234 | -0.118 | 87.181
13.5 | 1.974 | 0.02358 | -0.119 | 83.705
14 | 1.994 | 0.02529 | -0.119 | 78.854
14.5 | 2.008 | 0.02773 | -0.119 | 72.398
15 | 2.02 | 0.02956 | -0.119 | 68.349
15.5 | 2.029 | 0.03174 | -0.119 | 63.918
16 | 2.033 | 0.03454 | -0.119 | 58.877
16.5 | 2.034 | 0.03688 | -0.12 | 55.147
17 | 2.028 | 0.04008 | -0.119 | 50.597
17.5 | 2.008 | 0.043 | -0.12 | 46.693
18 | 1.971 | 0.04676 | -0.119 | 42.153
18.5 | 1.927 | 0.0502 | -0.119 | 38.387
19 | 1.874 | 0.05563 | -0.119 | 33.687
19.5 | 1.823 | 0.05719 | -0.119 | 31.867
20 | 1.756 | 0.0633 | -0.119 | 27.75

## 102. Re 8M Mach 0.25 (2)
BIGFOIL.COM POLAR EXPORT
goe476
GOE 476 |  |  |  | Cl Max: | 1.8094 | at alpha= | 18.5 | deg
XFOIL ncrit=9 |  |  |  | L/D Max: | 150.923 | at alpha= | 7 | deg
Re: | 8000000 |  |  | Cd Min: | 0.16315 | at alpha= | -20 | deg
Mach: | 0.25 |  |  | Cl=0 at alpha= | -4.5962 | deg
|  |  |  | @ Cl=0.1, Cd= | 0.0061377
|  |  |  | @ Cl=0.4, Cd= | 0.0059466
|  |  |  | @ Cl=0.6, Cd= | 0.0060055
alpha (deg) | Cl | Cd | Cm | Cl/Cd
-20 | -0.6378 | 0.16315 | -0.0377 | -3.9093
-19.5 | -0.6413 | 0.15479 | -0.0424 | -4.143
-19 | -0.672 | 0.14064 | -0.0519 | -4.7782
-18.5 | -1.4616 | 0.02734 | -0.1604 | -53.4601
-17.5 | -1.4396 | 0.02087 | -0.1545 | -68.9794
-17 | -1.3928 | 0.01887 | -0.1528 | -73.8103
-16.5 | -1.3375 | 0.01728 | -0.1516 | -77.4016
-16 | -1.2567 | 0.01522 | -0.1554 | -82.569
-15.5 | -1.1683 | 0.01375 | -0.1599 | -84.9673
-15 | -1.134 | 0.01314 | -0.1538 | -86.3014
-14.5 | -1.093 | 0.01257 | -0.1487 | -86.9531
-14 | -1.0466 | 0.01201 | -0.1447 | -87.144
-13.5 | -0.9963 | 0.0115 | -0.1412 | -86.6348
-13 | -0.9468 | 0.01088 | -0.1378 | -87.0221
-12.5 | -0.896 | 0.01029 | -0.1347 | -87.0748
-12 | -0.8428 | 0.00984 | -0.132 | -85.6504
-11.5 | -0.7887 | 0.00947 | -0.1294 | -83.2841
-11 | -0.7349 | 0.00919 | -0.1269 | -79.9674
-10.5 | -0.6798 | 0.00893 | -0.1246 | -76.1254
-10 | -0.625 | 0.0086 | -0.1225 | -72.6744
-9.5 | -0.5687 | 0.00826 | -0.1206 | -68.8499
-9 | -0.5116 | 0.008 | -0.119 | -63.95
-8.5 | -0.4536 | 0.00776 | -0.1176 | -58.4536
-8 | -0.3953 | 0.00755 | -0.1164 | -52.3576
-7.5 | -0.3378 | 0.00732 | -0.115 | -46.1475
-7 | -0.2797 | 0.00707 | -0.1139 | -39.5615
-6.5 | -0.2215 | 0.00688 | -0.1129 | -32.1948
-6 | -0.1634 | 0.00675 | -0.1119 | -24.2074
-5.5 | -0.1046 | 0.00659 | -0.111 | -15.8725
-5 | -0.0466 | 0.00641 | -0.1101 | -7.2699
-4.5 | 0.0111 | 0.0063 | -0.1092 | 1.7619
-4 | 0.0698 | 0.00619 | -0.1086 | 11.2763
-3.5 | 0.1275 | 0.00609 | -0.1078 | 20.936
-3 | 0.1846 | 0.006 | -0.1069 | 30.7667
-2.5 | 0.2413 | 0.00598 | -0.106 | 40.3512
-2 | 0.2982 | 0.00593 | -0.1051 | 50.2867
-1.5 | 0.3539 | 0.00593 | -0.1041 | 59.6796
-1 | 0.4095 | 0.00595 | -0.1031 | 68.8235
-0.5 | 0.4645 | 0.00598 | -0.1019 | 77.6756
0.5 | 0.5737 | 0.00602 | -0.0996 | 95.299
1 | 0.628 | 0.00599 | -0.0984 | 104.8414
1.5 | 0.6829 | 0.00599 | -0.0974 | 114.0067
2 | 0.7376 | 0.00606 | -0.0963 | 121.7162
2.5 | 0.7909 | 0.00616 | -0.0949 | 128.3929
3 | 0.8422 | 0.00633 | -0.0932 | 133.049
3.5 | 0.8907 | 0.00655 | -0.0909 | 135.9847
4 | 0.9285 | 0.00706 | -0.0866 | 131.5156
4.5 | 0.9494 | 0.00767 | -0.0788 | 123.781
5 | 0.9862 | 0.00788 | -0.0741 | 125.1523
5.5 | 1.0213 | 0.00804 | -0.0692 | 127.0274
6 | 1.0416 | 0.0072 | -0.0613 | 144.6667
7 | 1.2587 | 0.00834 | -0.0835 | 150.9233
7.5 | 1.325 | 0.00902 | -0.0857 | 146.8958
8 | 1.3867 | 0.00978 | -0.0869 | 141.7894
8.5 | 1.4145 | 0.01042 | -0.0811 | 135.7486
9 | 1.4328 | 0.01136 | -0.0738 | 126.1268
9.5 | 1.4399 | 0.01288 | -0.0654 | 111.7935
10 | 1.4687 | 0.01388 | -0.0607 | 105.8141
10.5 | 1.4998 | 0.01499 | -0.0568 | 100.0534
11 | 1.5319 | 0.0162 | -0.0534 | 94.5617
11.5 | 1.5638 | 0.01754 | -0.0503 | 89.1562
12 | 1.5915 | 0.01925 | -0.047 | 82.6753
12.5 | 1.6191 | 0.02107 | -0.044 | 76.8439
13 | 1.6485 | 0.02291 | -0.0414 | 71.9555
13.5 | 1.6741 | 0.0251 | -0.0387 | 66.6972
14 | 1.6972 | 0.02758 | -0.0362 | 61.5373
14.5 | 1.716 | 0.03048 | -0.0336 | 56.2992
15 | 1.7366 | 0.03337 | -0.0315 | 52.0408
15.5 | 1.7558 | 0.03651 | -0.0295 | 48.0909
16 | 1.7719 | 0.03995 | -0.0276 | 44.3529
16.5 | 1.7842 | 0.04381 | -0.0258 | 40.7259
17 | 1.7951 | 0.04786 | -0.0242 | 37.5073
17.5 | 1.8064 | 0.05197 | -0.0228 | 34.7585
18 | 1.8091 | 0.05697 | -0.0215 | 31.7553
18.5 | 1.8094 | 0.06229 | -0.0204 | 29.048
19 | 1.7991 | 0.0689 | -0.0197 | 26.1118
19.5 | 1.7743 | 0.07719 | -0.0196 | 22.9861
20 | 1.7663 | 0.08394 | -0.0198 | 21.0424

## 103. Re 8M Mach 0.50 (1)
BIGFOIL.COM POLAR EXPORT
goe476
GOE 476 |  |  |  | Cl Max: | 1.795 | at alpha= | 10.5 | deg
JavaFoil+Calcfoil stall+Eppler ext transition |  |  |  | L/D Max: | 148.78 | at alpha= | 3 | deg
Re: | 8000000 |  |  | Cd Min: | 0.00519 | at alpha= | -1.5 | deg
Mach: | 0.5 |  |  | Cl=0 at alpha= | -4.6866 | deg
|  |  |  | @ Cl=0.1, Cd= | 0.0060287
|  |  |  | @ Cl=0.4, Cd= | 0.0058048
|  |  |  | @ Cl=0.6, Cd= | 0.0055281
alpha (deg) | Cl | Cd | Cm | Cl/Cd
-20 | -0.864 | 0.14572 | -0.058 | -5.927
-19.5 | -0.834 | 0.14507 | -0.057 | -5.749
-19 | -0.806 | 0.14188 | -0.057 | -5.68
-18.5 | -0.778 | 0.13729 | -0.057 | -5.665
-18 | -0.749 | 0.13094 | -0.056 | -5.719
-17.5 | -0.72 | 0.12778 | -0.055 | -5.634
-17 | -0.693 | 0.1187 | -0.056 | -5.834
-16.5 | -0.665 | 0.11595 | -0.056 | -5.735
-16 | -0.637 | 0.1175 | -0.056 | -5.422
-15.5 | -0.609 | 0.11403 | -0.056 | -5.344
-15 | -0.582 | 0.10847 | -0.056 | -5.362
-14.5 | -0.554 | 0.11306 | -0.057 | -4.904
-14 | -0.527 | 0.10619 | -0.057 | -4.959
-13.5 | -0.498 | 0.10225 | -0.057 | -4.875
-13 | -0.471 | 0.08999 | -0.058 | -5.23
-12.5 | -0.443 | 0.08535 | -0.058 | -5.186
-12 | -0.414 | 0.08658 | -0.057 | -4.778
-11.5 | -0.385 | 0.08154 | -0.056 | -4.724
-11 | -0.357 | 0.07942 | -0.056 | -4.493
-10.5 | -0.329 | 0.07532 | -0.056 | -4.364
-10 | -0.301 | 0.07205 | -0.056 | -4.172
-9.5 | -0.273 | 0.07043 | -0.057 | -3.87
-9 | -0.245 | 0.06358 | -0.057 | -3.845
-8.5 | -0.338 | 0.05319 | -0.061 | -6.349
-8 | -0.327 | 0.03913 | -0.074 | -8.364
-7.5 | -0.297 | 0.03161 | -0.081 | -9.402
-7 | -0.29 | 0.00838 | -0.104 | -34.632
-6.5 | -0.236 | 0.00722 | -0.107 | -32.686
-6 | -0.174 | 0.00692 | -0.107 | -25.115
-5.5 | -0.109 | 0.00659 | -0.108 | -16.531
-5 | -0.042 | 0.00633 | -0.109 | -6.704
-4.5 | 0.025 | 0.00626 | -0.11 | 4.038
-4 | 0.094 | 0.00604 | -0.111 | 15.552
-3.5 | 0.163 | 0.00591 | -0.111 | 27.638
-3 | 0.233 | 0.00604 | -0.112 | 38.62
-2.5 | 0.303 | 0.0067 | -0.113 | 45.274
-2 | 0.374 | 0.00616 | -0.114 | 60.769
-1.5 | 0.445 | 0.00519 | -0.115 | 85.761
-1 | 0.516 | 0.00522 | -0.115 | 98.783
-0.5 | 0.586 | 0.00532 | -0.116 | 109.975
0 | 0.66 | 0.00642 | -0.117 | 102.886
0.5 | 0.73 | 0.00651 | -0.118 | 112.217
1 | 0.8 | 0.00652 | -0.119 | 122.761
1.5 | 0.87 | 0.00668 | -0.119 | 130.232
2 | 0.94 | 0.00847 | -0.12 | 111.001
2.5 | 1.01 | 0.00706 | -0.121 | 142.926
3 | 1.079 | 0.00725 | -0.122 | 148.78
3.5 | 1.147 | 0.00987 | -0.123 | 116.192
4 | 1.215 | 0.0099 | -0.123 | 122.762
4.5 | 1.283 | 0.00961 | -0.124 | 133.557
5 | 1.35 | 0.01003 | -0.125 | 134.52
5.5 | 1.416 | 0.01077 | -0.126 | 131.461
6 | 1.481 | 0.01157 | -0.127 | 127.984
6.5 | 1.522 | 0.01256 | -0.126 | 121.169
7 | 1.567 | 0.01548 | -0.125 | 101.219
7.5 | 1.617 | 0.01678 | -0.125 | 96.376
8 | 1.666 | 0.01772 | -0.126 | 93.997
8.5 | 1.707 | 0.01927 | -0.126 | 88.593
9 | 1.746 | 0.02047 | -0.127 | 85.331
9.5 | 1.776 | 0.02258 | -0.127 | 78.686
10 | 1.794 | 0.02429 | -0.127 | 73.874
10.5 | 1.795 | 0.02656 | -0.127 | 67.599
11 | 1.774 | 0.02927 | -0.127 | 60.604
11.5 | 1.71 | 0.03291 | -0.127 | 51.946
12 | 1.539 | 0.04005 | -0.126 | 38.413
12.5 | 1.105 | 0.04959 | -0.124 | 22.288
13 | 1.132 | 0.05216 | -0.124 | 21.704
13.5 | 1.168 | 0.05146 | -0.125 | 22.688
14 | 1.18 | 0.06421 | -0.123 | 18.38
14.5 | 1.2 | 0.07357 | -0.122 | 16.304
15 | 1.219 | 0.08384 | -0.12 | 14.539
15.5 | 1.22 | 0.10495 | -0.115 | 11.621

## 104. Re 8M Mach 0.50 (2)
BIGFOIL.COM POLAR EXPORT
goe476
GOE 476 |  |  |  | Cl Max: | 1.1466 | at alpha= | 6.5 | deg
XFOIL ncrit=9 |  |  |  | L/D Max: | 139.572 | at alpha= | 3 | deg
Re: | 8000000 |  |  | Cd Min: | 0.11846 | at alpha= | -14 | deg
Mach: | 0.5 |  |  | Cl=0 at alpha= | -4.4524 | deg
|  |  |  | @ Cl=0.1, Cd= | 0.0065364
|  |  |  | @ Cl=0.4, Cd= | 0.0063224
|  |  |  | @ Cl=0.6, Cd= | 0.0063644
alpha (deg) | Cl | Cd | Cm | Cl/Cd
-14 | -0.2254 | 0.11846 | -0.1006 | -1.9028
-13.5 | -0.2376 | 0.10709 | -0.1088 | -2.2187
-13 | -0.2198 | 0.09854 | -0.1177 | -2.2306
-12.5 | -0.2318 | 0.08517 | -0.1328 | -2.7216
-12 | -0.2644 | 0.07245 | -0.1459 | -3.6494
-11.5 | -0.2786 | 0.06274 | -0.1561 | -4.4405
-10.5 | -0.3649 | 0.04173 | -0.1781 | -8.7443
-9.5 | -0.4771 | 0.02628 | -0.1758 | -18.1545
-9 | -0.5209 | 0.01791 | -0.1692 | -29.0843
-8.5 | -0.5161 | 0.01341 | -0.1608 | -38.4862
-8 | -0.4777 | 0.01086 | -0.1534 | -43.9871
-7.5 | -0.4197 | 0.00948 | -0.1476 | -44.2722
-7 | -0.3539 | 0.00868 | -0.1429 | -40.7719
-6.5 | -0.2846 | 0.00813 | -0.139 | -35.0062
-6 | -0.2152 | 0.00764 | -0.1356 | -28.1675
-5.5 | -0.1459 | 0.00731 | -0.1325 | -19.959
-5 | -0.0761 | 0.00705 | -0.1299 | -10.7943
-4.5 | -0.0064 | 0.00684 | -0.1276 | -0.93567
-4 | 0.0608 | 0.00664 | -0.1253 | 9.1566
-3.5 | 0.1289 | 0.00646 | -0.1233 | 19.9536
-3 | 0.1948 | 0.00638 | -0.1212 | 30.5329
-2.5 | 0.2591 | 0.00634 | -0.119 | 40.8675
-2 | 0.3224 | 0.0063 | -0.1169 | 51.1746
-1.5 | 0.3851 | 0.00632 | -0.1147 | 60.9335
-1 | 0.4468 | 0.00633 | -0.1125 | 70.5845
0 | 0.571 | 0.00635 | -0.1084 | 89.9213
0.5 | 0.6316 | 0.00638 | -0.1062 | 98.9969
1 | 0.6927 | 0.00637 | -0.1041 | 108.7441
1.5 | 0.7501 | 0.00638 | -0.1013 | 117.5705
2 | 0.8054 | 0.00636 | -0.0979 | 126.6352
2.5 | 0.8577 | 0.00644 | -0.094 | 133.1832
3 | 0.9128 | 0.00654 | -0.0906 | 139.5719
3.5 | 0.9569 | 0.00689 | -0.0852 | 138.8824
4 | 0.9501 | 0.00827 | -0.0706 | 114.8851
4.5 | 0.9837 | 0.00886 | -0.0636 | 111.0271
5 | 1.0256 | 0.00931 | -0.0582 | 110.1611
5.5 | 1.0717 | 0.00969 | -0.0534 | 110.5986
6 | 1.1102 | 0.0102 | -0.0475 | 108.8431
6.5 | 1.1466 | 0.01049 | -0.0412 | 109.3041

## 105. Re 10M Mach 0.00 (1)
BIGFOIL.COM POLAR EXPORT
goe476
GOE 476 |  |  |  | Cl Max: | 2.128 | at alpha= | 17.5 | deg
JavaFoil+Calcfoil stall+Eppler ext transition |  |  |  | L/D Max: | 154.46 | at alpha= | 9 | deg
Re: | 10000000 |  |  | Cd Min: | 0.00501 | at alpha= | -1.5 | deg
Mach: | 0 |  |  | Cl=0 at alpha= | -4.6833 | deg
|  |  |  | @ Cl=0.1, Cd= | 0.00604
|  |  |  | @ Cl=0.4, Cd= | 0.0050168
|  |  |  | @ Cl=0.6, Cd= | 0.005829
alpha (deg) | Cl | Cd | Cm | Cl/Cd
-20 | -0.957 | 0.13089 | -0.051 | -7.309
-19.5 | -0.952 | 0.12482 | -0.052 | -7.625
-19 | -0.947 | 0.11632 | -0.053 | -8.139
-18.5 | -0.936 | 0.11526 | -0.052 | -8.121
-18 | -0.927 | 0.10696 | -0.053 | -8.67
-17.5 | -0.915 | 0.10169 | -0.054 | -9.002
-17 | -0.902 | 0.09661 | -0.055 | -9.332
-16.5 | -0.886 | 0.09169 | -0.055 | -9.66
-16 | -0.87 | 0.08461 | -0.057 | -10.288
-15.5 | -0.851 | 0.07938 | -0.058 | -10.726
-15 | -0.827 | 0.07745 | -0.057 | -10.678
-14.5 | -0.804 | 0.07245 | -0.058 | -11.1
-14 | -0.78 | 0.0674 | -0.06 | -11.57
-13.5 | -0.753 | 0.06289 | -0.061 | -11.97
-13 | -0.724 | 0.05869 | -0.062 | -12.33
-12.5 | -0.703 | 0.04725 | -0.066 | -14.877
-12 | -0.666 | 0.046 | -0.066 | -14.487
-11.5 | -0.69 | 0.01608 | -0.08 | -42.897
-11 | -0.674 | 0.01013 | -0.085 | -66.534
-10.5 | -0.639 | 0.008 | -0.087 | -79.816
-10 | -0.591 | 0.00792 | -0.088 | -74.664
-9.5 | -0.541 | 0.00762 | -0.088 | -71.075
-9 | -0.49 | 0.00713 | -0.089 | -68.782
-8.5 | -0.437 | 0.00682 | -0.09 | -64.091
-8 | -0.383 | 0.00669 | -0.09 | -57.245
-7.5 | -0.328 | 0.0063 | -0.091 | -52.046
-7 | -0.271 | 0.00608 | -0.092 | -44.612
-6.5 | -0.214 | 0.00595 | -0.092 | -35.926
-6 | -0.156 | 0.00589 | -0.093 | -26.457
-5.5 | -0.097 | 0.00586 | -0.094 | -16.537
-5 | -0.038 | 0.00569 | -0.094 | -6.588
-4.5 | 0.022 | 0.0056 | -0.095 | 3.973
-4 | 0.082 | 0.00604 | -0.096 | 13.631
-3.5 | 0.143 | 0.00604 | -0.097 | 23.633
-3 | 0.203 | 0.00605 | -0.097 | 33.643
-2.5 | 0.264 | 0.00554 | -0.098 | 47.714
-2 | 0.325 | 0.00506 | -0.099 | 64.344
-1.5 | 0.386 | 0.00501 | -0.099 | 77.104
-1 | 0.448 | 0.00504 | -0.1 | 88.87
-0.5 | 0.508 | 0.00578 | -0.101 | 88.025
0 | 0.573 | 0.00582 | -0.101 | 98.432
0.5 | 0.633 | 0.00584 | -0.102 | 108.409
1 | 0.694 | 0.00581 | -0.103 | 119.426
1.5 | 0.755 | 0.00601 | -0.103 | 125.746
2 | 0.816 | 0.00723 | -0.104 | 112.853
2.5 | 0.877 | 0.00745 | -0.105 | 117.659
3 | 0.937 | 0.00643 | -0.106 | 145.682
3.5 | 0.997 | 0.00788 | -0.106 | 126.613
4 | 1.057 | 0.008 | -0.107 | 132.178
4.5 | 1.117 | 0.00788 | -0.108 | 141.756
5 | 1.176 | 0.00769 | -0.108 | 152.888
5.5 | 1.235 | 0.00815 | -0.109 | 151.51
6 | 1.294 | 0.00861 | -0.11 | 150.3
6.5 | 1.351 | 0.00906 | -0.11 | 149.069
7 | 1.408 | 0.0106 | -0.111 | 132.822
7.5 | 1.464 | 0.01103 | -0.112 | 132.759
8 | 1.519 | 0.01147 | -0.112 | 132.471
8.5 | 1.574 | 0.01198 | -0.113 | 131.365
9 | 1.627 | 0.01054 | -0.114 | 154.46
9.5 | 1.68 | 0.01108 | -0.114 | 151.548
10 | 1.73 | 0.01357 | -0.115 | 127.469
10.5 | 1.756 | 0.01447 | -0.114 | 121.366
11 | 1.797 | 0.01512 | -0.115 | 118.878
11.5 | 1.835 | 0.01598 | -0.115 | 114.847
12 | 1.873 | 0.01686 | -0.115 | 111.115
12.5 | 1.909 | 0.01769 | -0.116 | 107.904
13 | 1.943 | 0.01872 | -0.116 | 103.785
13.5 | 1.976 | 0.01959 | -0.116 | 100.881
14 | 2.003 | 0.02123 | -0.116 | 94.355
14.5 | 2.029 | 0.02276 | -0.117 | 89.153
15 | 2.053 | 0.02398 | -0.117 | 85.643
15.5 | 2.074 | 0.02553 | -0.117 | 81.27
16 | 2.094 | 0.02703 | -0.117 | 77.465
16.5 | 2.111 | 0.02894 | -0.118 | 72.956
17 | 2.124 | 0.03115 | -0.118 | 68.204
17.5 | 2.128 | 0.03304 | -0.118 | 64.409
18 | 2.122 | 0.03528 | -0.118 | 60.132
18.5 | 2.116 | 0.03651 | -0.118 | 57.965
19 | 2.103 | 0.03864 | -0.119 | 54.432
19.5 | 2.085 | 0.0417 | -0.119 | 49.992
20 | 2.063 | 0.04419 | -0.119 | 46.679

## 106. Re 10M Mach 0.00 (2)
BIGFOIL.COM POLAR EXPORT
goe476
GOE 476 |  |  |  | Cl Max: | 1.0492 | at alpha= | 6 | deg
XFOIL ncrit=9 |  |  |  | L/D Max: | 138.967 | at alpha= | 6 | deg
Re: | 10000000 |  |  | Cd Min: | 0.01712 | at alpha= | -20 | deg
Mach: | 0 |  |  | Cl=0 at alpha= | -4.6299 | deg
|  |  |  | @ Cl=0.1, Cd= | 0.0058325
|  |  |  | @ Cl=0.4, Cd= | 0.0057317
|  |  |  | @ Cl=0.6, Cd= | 0.0057538
alpha (deg) | Cl | Cd | Cm | Cl/Cd
-20 | -1.6098 | 0.01712 | -0.1287 | -94.0304
-19.5 | -1.5674 | 0.01604 | -0.1275 | -97.7182
-19 | -1.5288 | 0.01521 | -0.125 | -100.5128
-18.5 | -1.4778 | 0.01446 | -0.1248 | -102.1992
-18 | -1.4191 | 0.01375 | -0.1259 | -103.2073
-17.5 | -1.3652 | 0.01307 | -0.126 | -104.4529
-17 | -1.2936 | 0.01221 | -0.1299 | -105.9459
-16.5 | -1.2162 | 0.01139 | -0.1348 | -106.7779
-16 | -1.1684 | 0.01096 | -0.1334 | -106.6058
-15.5 | -1.13 | 0.01069 | -0.1298 | -105.7063
-15 | -1.0869 | 0.01041 | -0.1271 | -104.4092
-14.5 | -1.0405 | 0.01012 | -0.125 | -102.8162
-14 | -0.9932 | 0.00977 | -0.1232 | -101.6581
-13.5 | -0.9457 | 0.00937 | -0.1213 | -100.9285
-13 | -0.8966 | 0.00902 | -0.1197 | -99.4013
-12.5 | -0.8464 | 0.00873 | -0.1183 | -96.953
-12 | -0.796 | 0.0085 | -0.1169 | -93.6471
-11.5 | -0.745 | 0.00831 | -0.1155 | -89.651
-11 | -0.6942 | 0.00817 | -0.1141 | -84.9694
-10.5 | -0.643 | 0.00794 | -0.1128 | -80.9824
-10 | -0.5904 | 0.00769 | -0.1117 | -76.775
-9.5 | -0.5369 | 0.00747 | -0.1108 | -71.8742
-9 | -0.4826 | 0.00729 | -0.1101 | -66.2003
-8.5 | -0.4277 | 0.00711 | -0.1094 | -60.1547
-8 | -0.3731 | 0.00696 | -0.1087 | -53.6063
-7.5 | -0.3182 | 0.00675 | -0.1081 | -47.1407
-7 | -0.2632 | 0.00657 | -0.1074 | -40.0609
-6.5 | -0.2081 | 0.00645 | -0.1068 | -32.2636
-6 | -0.1521 | 0.00632 | -0.1064 | -24.0665
-5.5 | -0.0963 | 0.00618 | -0.1059 | -15.5825
-5 | -0.0413 | 0.00606 | -0.1052 | -6.8152
-4.5 | 0.0145 | 0.00595 | -0.1048 | 2.437
-4 | 0.0706 | 0.00587 | -0.1044 | 12.0273
-3.5 | 0.1254 | 0.0058 | -0.1037 | 21.6207
-3 | 0.18 | 0.00575 | -0.103 | 31.3043
-2.5 | 0.2356 | 0.0057 | -0.1025 | 41.3333
-2 | 0.2897 | 0.00569 | -0.1018 | 50.9139
-1.5 | 0.3435 | 0.0057 | -0.101 | 60.2632
-1 | 0.3969 | 0.00573 | -0.1001 | 69.267
-0.5 | 0.4504 | 0.00576 | -0.0993 | 78.1944
0 | 0.5035 | 0.00579 | -0.0984 | 86.9603
0.5 | 0.5574 | 0.00577 | -0.0976 | 96.6031
1 | 0.61 | 0.00575 | -0.0967 | 106.087
1.5 | 0.6631 | 0.00577 | -0.0958 | 114.922
2 | 0.7162 | 0.00582 | -0.095 | 123.0584
2.5 | 0.766 | 0.006 | -0.0936 | 127.6667
3 | 0.8154 | 0.00619 | -0.0921 | 131.7286
3.5 | 0.8586 | 0.00658 | -0.0893 | 130.4863
4 | 0.8944 | 0.00717 | -0.0852 | 124.742
4.5 | 0.9373 | 0.00744 | -0.0825 | 125.9812
5 | 0.9808 | 0.0076 | -0.0799 | 129.0526
5.5 | 1.0192 | 0.00761 | -0.0761 | 133.929
6 | 1.0492 | 0.00755 | -0.0707 | 138.9669

## 107. Re 10M Mach 0.10 (1)
BIGFOIL.COM POLAR EXPORT
goe476
GOE 476 |  |  |  | Cl Max: | 2.116 | at alpha= | 17.5 | deg
JavaFoil+Calcfoil stall+Eppler ext transition |  |  |  | L/D Max: | 184.809 | at alpha= | 5 | deg
Re: | 10000000 |  |  | Cd Min: | 0.00504 | at alpha= | -2 | deg
Mach: | 0.1 |  |  | Cl=0 at alpha= | -4.6833 | deg
|  |  |  | @ Cl=0.1, Cd= | 0.0060583
|  |  |  | @ Cl=0.4, Cd= | 0.0050439
|  |  |  | @ Cl=0.6, Cd= | 0.0058163
alpha (deg) | Cl | Cd | Cm | Cl/Cd
-20 | -0.928 | 0.13369 | -0.051 | -6.944
-19.5 | -0.926 | 0.12727 | -0.051 | -7.277
-19 | -0.919 | 0.12563 | -0.051 | -7.317
-18.5 | -0.915 | 0.1173 | -0.052 | -7.802
-18 | -0.909 | 0.10903 | -0.053 | -8.338
-17.5 | -0.899 | 0.10348 | -0.054 | -8.691
-17 | -0.888 | 0.09813 | -0.055 | -9.044
-16.5 | -0.874 | 0.09299 | -0.055 | -9.395
-16 | -0.859 | 0.08628 | -0.056 | -9.957
-15.5 | -0.843 | 0.08062 | -0.058 | -10.452
-15 | -0.819 | 0.07922 | -0.057 | -10.335
-14.5 | -0.797 | 0.0741 | -0.058 | -10.76
-14 | -0.774 | 0.06888 | -0.059 | -11.24
-13.5 | -0.748 | 0.06422 | -0.06 | -11.651
-13 | -0.721 | 0.05984 | -0.062 | -12.044
-12.5 | -0.699 | 0.04929 | -0.065 | -14.174
-12 | -0.663 | 0.04799 | -0.065 | -13.817
-11.5 | -0.667 | 0.02423 | -0.076 | -27.508
-11 | -0.668 | 0.01127 | -0.084 | -59.232
-10.5 | -0.638 | 0.00821 | -0.087 | -77.724
-10 | -0.592 | 0.00815 | -0.088 | -72.672
-9.5 | -0.543 | 0.00768 | -0.089 | -70.665
-9 | -0.492 | 0.00715 | -0.09 | -68.703
-8.5 | -0.439 | 0.00686 | -0.09 | -63.919
-8 | -0.384 | 0.00668 | -0.091 | -57.57
-7.5 | -0.329 | 0.00626 | -0.092 | -52.53
-7 | -0.272 | 0.00616 | -0.092 | -44.209
-6.5 | -0.215 | 0.006 | -0.093 | -35.802
-6 | -0.156 | 0.00585 | -0.094 | -26.736
-5.5 | -0.097 | 0.00583 | -0.094 | -16.69
-5 | -0.038 | 0.00572 | -0.095 | -6.585
-4.5 | 0.022 | 0.00567 | -0.096 | 3.944
-4 | 0.083 | 0.00603 | -0.096 | 13.713
-3.5 | 0.143 | 0.00613 | -0.097 | 23.41
-3 | 0.204 | 0.00614 | -0.098 | 33.306
-2.5 | 0.266 | 0.00547 | -0.098 | 48.548
-2 | 0.327 | 0.00504 | -0.099 | 64.923
-1.5 | 0.388 | 0.00504 | -0.1 | 77.076
-1 | 0.45 | 0.00506 | -0.1 | 88.871
-0.5 | 0.511 | 0.00576 | -0.101 | 88.63
0 | 0.575 | 0.00578 | -0.102 | 99.584
0.5 | 0.637 | 0.00587 | -0.103 | 108.49
1 | 0.698 | 0.00585 | -0.103 | 119.347
1.5 | 0.759 | 0.00598 | -0.104 | 127.002
2 | 0.82 | 0.00727 | -0.105 | 112.753
2.5 | 0.881 | 0.00746 | -0.105 | 118.055
3 | 0.942 | 0.00642 | -0.106 | 146.747
3.5 | 1.002 | 0.00786 | -0.107 | 127.474
4 | 1.062 | 0.00828 | -0.107 | 128.32
4.5 | 1.122 | 0.00796 | -0.108 | 140.999
5 | 1.182 | 0.0064 | -0.109 | 184.809
5.5 | 1.241 | 0.00823 | -0.11 | 150.755
6 | 1.3 | 0.00871 | -0.11 | 149.248
6.5 | 1.358 | 0.00912 | -0.111 | 148.83
7 | 1.415 | 0.01072 | -0.112 | 131.933
7.5 | 1.471 | 0.01116 | -0.112 | 131.852
8 | 1.526 | 0.0116 | -0.113 | 131.535
8.5 | 1.581 | 0.01212 | -0.114 | 130.39
9 | 1.634 | 0.01063 | -0.114 | 153.74
9.5 | 1.687 | 0.01119 | -0.115 | 150.773
10 | 1.737 | 0.01372 | -0.116 | 126.641
10.5 | 1.761 | 0.01469 | -0.115 | 119.909
11 | 1.801 | 0.01549 | -0.115 | 116.219
11.5 | 1.839 | 0.01617 | -0.115 | 113.755
12 | 1.877 | 0.01714 | -0.116 | 109.501
12.5 | 1.912 | 0.01799 | -0.116 | 106.275
13 | 1.945 | 0.01907 | -0.116 | 102.029
13.5 | 1.975 | 0.02041 | -0.117 | 96.783
14 | 2.003 | 0.02167 | -0.117 | 92.455
14.5 | 2.028 | 0.02327 | -0.117 | 87.14
15 | 2.051 | 0.02455 | -0.117 | 83.578
15.5 | 2.071 | 0.02617 | -0.117 | 79.14
16 | 2.089 | 0.0281 | -0.118 | 74.353
16.5 | 2.104 | 0.02975 | -0.118 | 70.725
17 | 2.114 | 0.03196 | -0.118 | 66.167
17.5 | 2.116 | 0.03396 | -0.118 | 62.299
18 | 2.107 | 0.0365 | -0.118 | 57.728
18.5 | 2.093 | 0.03876 | -0.118 | 53.997
19 | 2.079 | 0.04041 | -0.119 | 51.436
19.5 | 2.054 | 0.04447 | -0.119 | 46.174
20 | 2.031 | 0.04585 | -0.119 | 44.304

## 108. Re 10M Mach 0.10 (2)
BIGFOIL.COM POLAR EXPORT
goe476
GOE 476 |  |  |  | Cl Max: | 1.0522 | at alpha= | 6 | deg
XFOIL ncrit=9 |  |  |  | L/D Max: | 138.447 | at alpha= | 6 | deg
Re: | 10000000 |  |  | Cd Min: | 0.01856 | at alpha= | -20 | deg
Mach: | 0.1 |  |  | Cl=0 at alpha= | -4.6254 | deg
|  |  |  | @ Cl=0.1, Cd= | 0.0058427
|  |  |  | @ Cl=0.4, Cd= | 0.0057406
|  |  |  | @ Cl=0.6, Cd= | 0.0057575
alpha (deg) | Cl | Cd | Cm | Cl/Cd
-20 | -1.6207 | 0.01856 | -0.1348 | -87.3222
-19.5 | -1.5775 | 0.0171 | -0.134 | -92.2515
-19 | -1.5444 | 0.01605 | -0.1304 | -96.2243
-18.5 | -1.4961 | 0.01514 | -0.1294 | -98.8177
-18 | -1.4379 | 0.01433 | -0.13 | -100.3419
-17.5 | -1.3822 | 0.01366 | -0.1299 | -101.1859
-17 | -1.3122 | 0.01278 | -0.1329 | -102.6761
-16.5 | -1.2295 | 0.01181 | -0.1386 | -104.1067
-16 | -1.1789 | 0.01127 | -0.1374 | -104.6051
-15.5 | -1.1414 | 0.01096 | -0.1333 | -104.1423
-15 | -1.0983 | 0.01063 | -0.1303 | -103.3208
-14.5 | -1.0516 | 0.01032 | -0.128 | -101.8992
-14 | -1.003 | 0.01 | -0.126 | -100.3
-13.5 | -0.9549 | 0.00958 | -0.124 | -99.6764
-13 | -0.9056 | 0.0092 | -0.1221 | -98.4348
-12.5 | -0.8552 | 0.00887 | -0.1205 | -96.4149
-12 | -0.8042 | 0.00861 | -0.1189 | -93.403
-11.5 | -0.7528 | 0.0084 | -0.1173 | -89.619
-11 | -0.7013 | 0.00824 | -0.1158 | -85.1092
-10.5 | -0.6491 | 0.00804 | -0.1144 | -80.7338
-10 | -0.5961 | 0.00777 | -0.1132 | -76.7181
-9.5 | -0.5422 | 0.00754 | -0.1122 | -71.9098
-9 | -0.4873 | 0.00733 | -0.1113 | -66.4802
-8.5 | -0.432 | 0.00715 | -0.1106 | -60.4196
-8 | -0.3766 | 0.00701 | -0.1098 | -53.7233
-7.5 | -0.3212 | 0.00679 | -0.1091 | -47.3049
-7 | -0.2658 | 0.0066 | -0.1084 | -40.2727
-6.5 | -0.2103 | 0.00647 | -0.1077 | -32.5039
-6 | -0.1538 | 0.00634 | -0.1072 | -24.2587
-5.5 | -0.0975 | 0.0062 | -0.1067 | -15.7258
-5 | -0.0421 | 0.00608 | -0.106 | -6.9243
-4.5 | 0.0141 | 0.00596 | -0.1055 | 2.3658
-4 | 0.0705 | 0.00588 | -0.105 | 11.9898
-3.5 | 0.1258 | 0.00581 | -0.1043 | 21.6523
-3 | 0.1806 | 0.00576 | -0.1036 | 31.3542
-2.5 | 0.2365 | 0.00571 | -0.1031 | 41.4186
-2 | 0.291 | 0.0057 | -0.1023 | 51.0526
-1.5 | 0.3451 | 0.00571 | -0.1015 | 60.4378
-1 | 0.3989 | 0.00574 | -0.1006 | 69.4948
-0.5 | 0.4526 | 0.00577 | -0.0997 | 78.4402
0 | 0.506 | 0.0058 | -0.0988 | 87.2414
0.5 | 0.5602 | 0.00578 | -0.098 | 96.9204
1 | 0.6132 | 0.00575 | -0.097 | 106.6435
1.5 | 0.6665 | 0.00578 | -0.0962 | 115.3114
2 | 0.72 | 0.00583 | -0.0953 | 123.4991
2.5 | 0.77 | 0.006 | -0.0938 | 128.3333
3 | 0.8195 | 0.0062 | -0.0923 | 132.1774
3.5 | 0.8625 | 0.0066 | -0.0894 | 130.6818
4 | 0.8974 | 0.00721 | -0.085 | 124.466
4.5 | 0.9409 | 0.00747 | -0.0823 | 125.9572
5 | 0.9841 | 0.00763 | -0.0795 | 128.9777
5.5 | 1.0202 | 0.00764 | -0.0752 | 133.534
6 | 1.0522 | 0.0076 | -0.0701 | 138.4474

## 109. Re 10M Mach 0.25 (1)
BIGFOIL.COM POLAR EXPORT
goe476
GOE 476 |  |  |  | Cl Max: | 2.04 | at alpha= | 16.5 | deg
JavaFoil+Calcfoil stall+Eppler ext transition |  |  |  | L/D Max: | 184.644 | at alpha= | 5 | deg
Re: | 10000000 |  |  | Cd Min: | 0.00506 | at alpha= | -2 | deg
Mach: | 0.25 |  |  | Cl=0 at alpha= | -4.6855 | deg
|  |  |  | @ Cl=0.1, Cd= | 0.0061873
|  |  |  | @ Cl=0.4, Cd= | 0.0050603
|  |  |  | @ Cl=0.6, Cd= | 0.0058814
alpha (deg) | Cl | Cd | Cm | Cl/Cd
-20 | -0.682 | 0.15739 | -0.048 | -4.331
-19.5 | -0.703 | 0.14868 | -0.048 | -4.725
-19 | -0.722 | 0.13882 | -0.05 | -5.202
-18.5 | -0.737 | 0.13141 | -0.05 | -5.612
-18 | -0.749 | 0.12591 | -0.051 | -5.952
-17.5 | -0.759 | 0.11726 | -0.052 | -6.476
-17 | -0.766 | 0.11032 | -0.053 | -6.939
-16.5 | -0.769 | 0.10412 | -0.054 | -7.382
-16 | -0.767 | 0.09952 | -0.054 | -7.707
-15.5 | -0.764 | 0.09215 | -0.056 | -8.293
-15 | -0.754 | 0.08975 | -0.055 | -8.4
-14.5 | -0.745 | 0.08226 | -0.057 | -9.054
-14 | -0.731 | 0.07723 | -0.058 | -9.461
-13.5 | -0.716 | 0.06935 | -0.06 | -10.317
-13 | -0.696 | 0.06396 | -0.062 | -10.878
-12.5 | -0.672 | 0.05892 | -0.063 | -11.411
-12 | -0.642 | 0.05778 | -0.062 | -11.111
-11.5 | -0.622 | 0.04609 | -0.068 | -13.504
-11 | -0.592 | 0.04131 | -0.07 | -14.324
-10.5 | -0.554 | 0.03946 | -0.07 | -14.034
-10 | -0.591 | 0.00862 | -0.09 | -68.532
-9.5 | -0.548 | 0.00801 | -0.091 | -68.404
-9 | -0.498 | 0.00755 | -0.092 | -65.975
-8.5 | -0.445 | 0.00746 | -0.093 | -59.724
-8 | -0.391 | 0.00693 | -0.093 | -56.456
-7.5 | -0.335 | 0.00645 | -0.094 | -52.039
-7 | -0.278 | 0.00625 | -0.095 | -44.495
-6.5 | -0.22 | 0.0061 | -0.095 | -36.025
-6 | -0.16 | 0.00598 | -0.096 | -26.758
-5.5 | -0.1 | 0.0059 | -0.097 | -16.906
-5 | -0.039 | 0.00574 | -0.098 | -6.732
-4.5 | 0.023 | 0.00571 | -0.098 | 4.016
-4 | 0.085 | 0.00618 | -0.099 | 13.747
-3.5 | 0.147 | 0.00621 | -0.1 | 23.693
-3 | 0.21 | 0.00618 | -0.1 | 33.941
-2.5 | 0.273 | 0.00557 | -0.101 | 48.942
-2 | 0.336 | 0.00506 | -0.102 | 66.325
-1.5 | 0.399 | 0.00506 | -0.103 | 78.81
-1 | 0.462 | 0.00508 | -0.103 | 90.856
-0.5 | 0.525 | 0.00584 | -0.104 | 89.924
0 | 0.591 | 0.00587 | -0.105 | 100.669
0.5 | 0.654 | 0.00595 | -0.105 | 109.994
1 | 0.717 | 0.00593 | -0.106 | 120.895
1.5 | 0.78 | 0.00716 | -0.107 | 108.826
2 | 0.842 | 0.00745 | -0.108 | 113.122
2.5 | 0.905 | 0.00767 | -0.108 | 118.041
3 | 0.967 | 0.00658 | -0.109 | 147.034
3.5 | 1.029 | 0.0081 | -0.11 | 127.14
4 | 1.091 | 0.00854 | -0.11 | 127.702
4.5 | 1.153 | 0.00823 | -0.111 | 139.996
5 | 1.214 | 0.00657 | -0.112 | 184.644
5.5 | 1.274 | 0.00859 | -0.113 | 148.4
6 | 1.334 | 0.00911 | -0.113 | 146.449
6.5 | 1.393 | 0.00953 | -0.114 | 146.132
7 | 1.451 | 0.01127 | -0.115 | 128.788
7.5 | 1.508 | 0.01175 | -0.115 | 128.296
8 | 1.564 | 0.01225 | -0.116 | 127.681
8.5 | 1.619 | 0.01285 | -0.117 | 125.931
9 | 1.656 | 0.01355 | -0.116 | 122.155
9.5 | 1.701 | 0.01431 | -0.117 | 118.917
10 | 1.746 | 0.01501 | -0.117 | 116.299
10.5 | 1.784 | 0.01611 | -0.117 | 110.79
11 | 1.824 | 0.0169 | -0.117 | 107.953
11.5 | 1.861 | 0.01797 | -0.118 | 103.572
12 | 1.895 | 0.01893 | -0.118 | 100.079
12.5 | 1.927 | 0.01962 | -0.119 | 98.218
13 | 1.954 | 0.02121 | -0.119 | 92.124
13.5 | 1.975 | 0.02313 | -0.119 | 85.394
14 | 1.995 | 0.02478 | -0.119 | 80.51
14.5 | 2.011 | 0.02644 | -0.119 | 76.085
15 | 2.025 | 0.02848 | -0.12 | 71.101
15.5 | 2.032 | 0.03096 | -0.12 | 65.64
16 | 2.038 | 0.03281 | -0.12 | 62.132
16.5 | 2.04 | 0.0347 | -0.12 | 58.799
17 | 2.034 | 0.03818 | -0.12 | 53.281
17.5 | 2.013 | 0.04123 | -0.12 | 48.817
18 | 1.977 | 0.04444 | -0.12 | 44.498
18.5 | 1.931 | 0.04882 | -0.12 | 39.551
19 | 1.88 | 0.05271 | -0.12 | 35.665
19.5 | 1.823 | 0.0567 | -0.119 | 32.145
20 | 1.754 | 0.06399 | -0.119 | 27.415

## 110. Re 10M Mach 0.25 (2)
BIGFOIL.COM POLAR EXPORT
goe476
GOE 476 |  |  |  | Cl Max: | 1.0659 | at alpha= | 6 | deg
XFOIL ncrit=9 |  |  |  | L/D Max: | 135.095 | at alpha= | 6 | deg
Re: | 10000000 |  |  | Cd Min: | 0.15912 | at alpha= | -20 | deg
Mach: | 0.25 |  |  | Cl=0 at alpha= | -4.5981 | deg
|  |  |  | @ Cl=0.1, Cd= | 0.0059132
|  |  |  | @ Cl=0.4, Cd= | 0.0058135
|  |  |  | @ Cl=0.6, Cd= | 0.005852
alpha (deg) | Cl | Cd | Cm | Cl/Cd
-20 | -0.6526 | 0.15912 | -0.0412 | -4.1013
-19 | -1.4996 | 0.02838 | -0.1631 | -52.84
-18.5 | -1.5086 | 0.02295 | -0.1638 | -65.7342
-18 | -1.5032 | 0.02045 | -0.1578 | -73.5061
-17.5 | -1.4629 | 0.01837 | -0.1551 | -79.6353
-17 | -1.4071 | 0.0168 | -0.1538 | -83.756
-16.5 | -1.3264 | 0.01533 | -0.1564 | -86.5232
-16 | -1.2221 | 0.01394 | -0.1633 | -87.6686
-15.5 | -1.194 | 0.01314 | -0.1563 | -90.8676
-15 | -1.1559 | 0.01244 | -0.1508 | -92.918
-14.5 | -1.1105 | 0.01182 | -0.1465 | -93.9509
-14 | -1.0607 | 0.01127 | -0.1429 | -94.1171
-13.5 | -1.0088 | 0.01078 | -0.1397 | -93.5807
-13 | -0.9559 | 0.01033 | -0.1367 | -92.5363
-12.5 | -0.9026 | 0.00988 | -0.1338 | -91.3563
-12 | -0.8499 | 0.00941 | -0.131 | -90.3188
-11.5 | -0.7967 | 0.00906 | -0.1282 | -87.936
-11 | -0.7418 | 0.00876 | -0.1259 | -84.6804
-10.5 | -0.6862 | 0.00852 | -0.1237 | -80.5399
-10 | -0.6287 | 0.00825 | -0.1219 | -76.2061
-9.5 | -0.5718 | 0.00796 | -0.1202 | -71.8342
-9 | -0.5141 | 0.00765 | -0.1187 | -67.2026
-8.5 | -0.4563 | 0.00741 | -0.1173 | -61.5789
-8 | -0.3978 | 0.00721 | -0.116 | -55.1734
-7.5 | -0.3388 | 0.00701 | -0.115 | -48.331
-7 | -0.2809 | 0.00681 | -0.1138 | -41.2482
-6.5 | -0.2228 | 0.00661 | -0.1127 | -33.7065
-6 | -0.1638 | 0.00644 | -0.1119 | -25.4348
-5.5 | -0.1052 | 0.00632 | -0.111 | -16.6456
-5 | -0.0471 | 0.0062 | -0.1101 | -7.5968
-4.5 | 0.0115 | 0.00604 | -0.1094 | 1.904
-4 | 0.0694 | 0.00595 | -0.1086 | 11.6639
-3.5 | 0.1276 | 0.00588 | -0.1078 | 21.7007
-3 | 0.1841 | 0.00583 | -0.1068 | 31.578
-2.5 | 0.2412 | 0.00578 | -0.106 | 41.7301
-2 | 0.2977 | 0.00579 | -0.1051 | 51.4162
-1.5 | 0.3534 | 0.00578 | -0.104 | 61.1419
-1 | 0.409 | 0.00582 | -0.103 | 70.2749
-0.5 | 0.4646 | 0.00582 | -0.102 | 79.8282
0 | 0.5199 | 0.00585 | -0.101 | 88.8718
0.5 | 0.5749 | 0.00587 | -0.0999 | 97.9387
1 | 0.6306 | 0.00583 | -0.099 | 108.1647
1.5 | 0.6846 | 0.00585 | -0.0978 | 117.0256
2 | 0.7401 | 0.00587 | -0.0968 | 126.0818
2.5 | 0.7919 | 0.00604 | -0.0952 | 131.1093
3 | 0.8415 | 0.00626 | -0.0931 | 134.4249
3.5 | 0.8833 | 0.0067 | -0.0895 | 131.8358
4 | 0.9136 | 0.00738 | -0.0837 | 123.794
4.5 | 0.9529 | 0.00757 | -0.0795 | 125.8785
5 | 0.9911 | 0.00774 | -0.0751 | 128.0491
5.5 | 1.0309 | 0.0079 | -0.071 | 130.4937
6 | 1.0659 | 0.00789 | -0.0661 | 135.0951

## 111. Re 10M Mach 0.50 (1)
BIGFOIL.COM POLAR EXPORT
goe476
GOE 476 |  |  |  | Cl Max: | 1.8 | at alpha= | 10.5 | deg
JavaFoil+Calcfoil stall+Eppler ext transition |  |  |  | L/D Max: | 152.436 | at alpha= | 1 | deg
Re: | 10000000 |  |  | Cd Min: | 0.0051 | at alpha= | -2 | deg
Mach: | 0.5 |  |  | Cl=0 at alpha= | -4.6866 | deg
|  |  |  | @ Cl=0.1, Cd= | 0.0066074
|  |  |  | @ Cl=0.4, Cd= | 0.005111
|  |  |  | @ Cl=0.6, Cd= | 0.0061913
alpha (deg) | Cl | Cd | Cm | Cl/Cd
-20 | -0.865 | 0.14171 | -0.059 | -6.102
-19.5 | -0.835 | 0.14184 | -0.058 | -5.889
-19 | -0.807 | 0.13797 | -0.058 | -5.848
-18.5 | -0.778 | 0.13274 | -0.057 | -5.865
-18 | -0.75 | 0.13027 | -0.057 | -5.757
-17.5 | -0.721 | 0.12731 | -0.056 | -5.665
-17 | -0.693 | 0.1169 | -0.056 | -5.93
-16.5 | -0.665 | 0.11282 | -0.056 | -5.895
-16 | -0.637 | 0.11489 | -0.056 | -5.546
-15.5 | -0.61 | 0.1105 | -0.056 | -5.516
-15 | -0.582 | 0.10758 | -0.056 | -5.408
-14.5 | -0.554 | 0.1107 | -0.057 | -5.009
-14 | -0.527 | 0.10386 | -0.057 | -5.071
-13.5 | -0.499 | 0.09959 | -0.058 | -5.007
-13 | -0.471 | 0.08907 | -0.058 | -5.287
-12.5 | -0.443 | 0.08382 | -0.058 | -5.285
-12 | -0.414 | 0.08501 | -0.057 | -4.868
-11.5 | -0.385 | 0.08084 | -0.057 | -4.768
-11 | -0.357 | 0.07811 | -0.056 | -4.568
-10.5 | -0.329 | 0.07349 | -0.056 | -4.473
-10 | -0.301 | 0.06988 | -0.056 | -4.302
-9.5 | -0.273 | 0.06939 | -0.057 | -3.929
-9 | -0.245 | 0.06244 | -0.058 | -3.918
-8.5 | -0.338 | 0.05172 | -0.062 | -6.542
-8 | -0.328 | 0.03875 | -0.075 | -8.452
-7.5 | -0.3 | 0.02831 | -0.083 | -10.595
-7 | -0.293 | 0.00768 | -0.105 | -38.144
-6.5 | -0.236 | 0.00703 | -0.107 | -33.539
-6 | -0.174 | 0.00669 | -0.107 | -25.992
-5.5 | -0.109 | 0.00642 | -0.108 | -16.972
-5 | -0.042 | 0.00615 | -0.109 | -6.897
-4.5 | 0.025 | 0.00602 | -0.11 | 4.205
-4 | 0.094 | 0.00661 | -0.111 | 14.214
-3.5 | 0.163 | 0.00658 | -0.111 | 24.811
-3 | 0.233 | 0.00658 | -0.112 | 35.466
-2.5 | 0.303 | 0.00568 | -0.113 | 53.389
-2 | 0.374 | 0.0051 | -0.114 | 73.383
-1.5 | 0.445 | 0.00513 | -0.115 | 86.702
-1 | 0.516 | 0.00612 | -0.115 | 84.177
-0.5 | 0.586 | 0.00618 | -0.116 | 94.715
0 | 0.66 | 0.00624 | -0.117 | 105.793
0.5 | 0.73 | 0.00631 | -0.118 | 115.786
1 | 0.8 | 0.00525 | -0.119 | 152.436
1.5 | 0.87 | 0.00796 | -0.119 | 109.359
2 | 0.94 | 0.00659 | -0.12 | 142.581
2.5 | 1.01 | 0.00681 | -0.121 | 148.268
3 | 1.079 | 0.0071 | -0.122 | 151.968
3.5 | 1.147 | 0.00924 | -0.123 | 124.147
4 | 1.215 | 0.00986 | -0.123 | 123.214
4.5 | 1.283 | 0.00993 | -0.124 | 129.165
5 | 1.35 | 0.00994 | -0.125 | 135.777
5.5 | 1.416 | 0.01069 | -0.126 | 132.484
6 | 1.481 | 0.01137 | -0.127 | 130.233
6.5 | 1.516 | 0.01407 | -0.125 | 107.702
7 | 1.571 | 0.01486 | -0.126 | 105.709
7.5 | 1.619 | 0.01618 | -0.126 | 100.065
8 | 1.667 | 0.01734 | -0.126 | 96.128
8.5 | 1.712 | 0.01822 | -0.127 | 93.924
9 | 1.75 | 0.01976 | -0.127 | 88.555
9.5 | 1.781 | 0.0216 | -0.127 | 82.456
10 | 1.798 | 0.02324 | -0.127 | 77.385
10.5 | 1.8 | 0.02543 | -0.127 | 70.774
11 | 1.777 | 0.02778 | -0.127 | 63.977
11.5 | 1.712 | 0.03262 | -0.127 | 52.484
12 | 1.544 | 0.03736 | -0.127 | 41.342
12.5 | 1.109 | 0.04768 | -0.125 | 23.255
13 | 1.136 | 0.04992 | -0.125 | 22.75
13.5 | 1.171 | 0.04922 | -0.126 | 23.799
14 | 1.184 | 0.06134 | -0.124 | 19.303
14.5 | 1.205 | 0.07032 | -0.123 | 17.137
15 | 1.229 | 0.07588 | -0.122 | 16.194
15.5 | 1.226 | 0.09842 | -0.116 | 12.454

## 112. Re 10M Mach 0.50 (2)
BIGFOIL.COM POLAR EXPORT
goe476
GOE 476 |  |  |  | Cl Max: | 1.1611 | at alpha= | 6.5 | deg
XFOIL ncrit=9 |  |  |  | L/D Max: | 143.636 | at alpha= | 3 | deg
Re: | 10000000 |  |  | Cd Min: | 0.1124 | at alpha= | -14 | deg
Mach: | 0.5 |  |  | Cl=0 at alpha= | -4.4468 | deg
|  |  |  | @ Cl=0.1, Cd= | 0.006296
|  |  |  | @ Cl=0.4, Cd= | 0.0061548
|  |  |  | @ Cl=0.6, Cd= | 0.00617
alpha (deg) | Cl | Cd | Cm | Cl/Cd
-14 | -0.2639 | 0.1124 | -0.1052 | -2.3479
-13.5 | -0.2729 | 0.10133 | -0.1147 | -2.6932
-13 | -0.2666 | 0.09121 | -0.1257 | -2.9229
-12.5 | -0.2781 | 0.07866 | -0.1409 | -3.5355
-12 | -0.3216 | 0.06572 | -0.1547 | -4.8935
-11.5 | -0.3445 | 0.05573 | -0.1659 | -6.1816
-11 | -0.3872 | 0.04527 | -0.1773 | -8.5531
-10.5 | -0.4272 | 0.03688 | -0.1851 | -11.5835
-10 | -0.4789 | 0.03034 | -0.1812 | -15.7844
-9.5 | -0.5204 | 0.02303 | -0.176 | -22.5966
-9 | -0.5511 | 0.0158 | -0.1682 | -34.8797
-8.5 | -0.5417 | 0.01165 | -0.1592 | -46.4979
-8 | -0.4925 | 0.00973 | -0.1522 | -50.6166
-7.5 | -0.4285 | 0.00873 | -0.1468 | -49.0836
-7 | -0.3586 | 0.00809 | -0.1425 | -44.3263
-6.5 | -0.2875 | 0.00763 | -0.1388 | -37.6802
-6 | -0.217 | 0.0073 | -0.1354 | -29.726
-5.5 | -0.1465 | 0.00696 | -0.1325 | -21.0489
-5 | -0.0762 | 0.00671 | -0.13 | -11.3562
-4.5 | -0.0074 | 0.00654 | -0.1276 | -1.1315
-4 | 0.0622 | 0.00637 | -0.1256 | 9.7645
-3.5 | 0.1286 | 0.00624 | -0.1234 | 20.609
-3 | 0.194 | 0.00617 | -0.1212 | 31.4425
-2.5 | 0.2584 | 0.00616 | -0.119 | 41.9481
-2 | 0.322 | 0.00614 | -0.1169 | 52.443
-1.5 | 0.3848 | 0.00615 | -0.1147 | 62.5691
-1 | 0.4478 | 0.00617 | -0.1127 | 72.577
-0.5 | 0.5111 | 0.00615 | -0.1109 | 83.1057
0 | 0.5733 | 0.00617 | -0.1089 | 92.9173
0.5 | 0.6359 | 0.00617 | -0.1071 | 103.0632
1 | 0.6962 | 0.0062 | -0.1048 | 112.2903
1.5 | 0.7573 | 0.00616 | -0.1027 | 122.9383
2 | 0.8124 | 0.00619 | -0.0994 | 131.2439
2.5 | 0.866 | 0.00621 | -0.0956 | 139.4525
3 | 0.9164 | 0.00638 | -0.0913 | 143.6364
3.5 | 0.9368 | 0.00715 | -0.0815 | 131.021
4 | 0.9432 | 0.00825 | -0.0694 | 114.3273
4.5 | 0.9883 | 0.00862 | -0.0643 | 114.652
5 | 1.0359 | 0.00895 | -0.0598 | 115.743
5.5 | 1.0782 | 0.00941 | -0.0543 | 114.5802
6 | 1.1248 | 0.00977 | -0.0496 | 115.1279
6.5 | 1.1611 | 0.01036 | -0.0434 | 112.0753

## 113. Re 12M Mach 0.00 (1)
BIGFOIL.COM POLAR EXPORT
goe476
GOE 476 |  |  |  | Cl Max: | 2.132 | at alpha= | 17.5 | deg
JavaFoil+Calcfoil stall+Eppler ext transition |  |  |  | L/D Max: | 159.153 | at alpha= | 9 | deg
Re: | 12000000 |  |  | Cd Min: | 0.00496 | at alpha= | 0.5 | deg
Mach: | 0 |  |  | Cl=0 at alpha= | -4.6833 | deg
|  |  |  | @ Cl=0.1, Cd= | 0.0058307
|  |  |  | @ Cl=0.4, Cd= | 0.0055855
|  |  |  | @ Cl=0.6, Cd= | 0.0053725
alpha (deg) | Cl | Cd | Cm | Cl/Cd
-20 | -0.957 | 0.12942 | -0.051 | -7.394
-19.5 | -0.953 | 0.12313 | -0.052 | -7.739
-19 | -0.948 | 0.11504 | -0.053 | -8.239
-18.5 | -0.937 | 0.11333 | -0.053 | -8.269
-18 | -0.928 | 0.10599 | -0.054 | -8.752
-17.5 | -0.916 | 0.1004 | -0.054 | -9.128
-17 | -0.903 | 0.09543 | -0.055 | -9.458
-16.5 | -0.887 | 0.09063 | -0.056 | -9.784
-16 | -0.872 | 0.08334 | -0.057 | -10.459
-15.5 | -0.853 | 0.07755 | -0.058 | -11.004
-15 | -0.828 | 0.07658 | -0.058 | -10.806
-14.5 | -0.806 | 0.07093 | -0.059 | -11.363
-14 | -0.781 | 0.06627 | -0.06 | -11.785
-13.5 | -0.754 | 0.06132 | -0.061 | -12.304
-13 | -0.727 | 0.05593 | -0.063 | -12.994
-12.5 | -0.705 | 0.04615 | -0.067 | -15.275
-12 | -0.687 | 0.03397 | -0.072 | -20.228
-11.5 | -0.713 | 0.01092 | -0.084 | -65.279
-11 | -0.674 | 0.00957 | -0.085 | -70.401
-10.5 | -0.639 | 0.00774 | -0.087 | -82.589
-10 | -0.591 | 0.00789 | -0.088 | -74.963
-9.5 | -0.542 | 0.0073 | -0.088 | -74.206
-9 | -0.49 | 0.00696 | -0.089 | -70.392
-8.5 | -0.437 | 0.00645 | -0.09 | -67.78
-8 | -0.383 | 0.00658 | -0.09 | -58.262
-7.5 | -0.328 | 0.00609 | -0.091 | -53.851
-7 | -0.271 | 0.00598 | -0.092 | -45.389
-6.5 | -0.214 | 0.00584 | -0.092 | -36.641
-6 | -0.156 | 0.00577 | -0.093 | -26.978
-5.5 | -0.097 | 0.00563 | -0.094 | -17.198
-5 | -0.038 | 0.00555 | -0.094 | -6.761
-4.5 | 0.022 | 0.00598 | -0.095 | 3.72
-4 | 0.082 | 0.00599 | -0.096 | 13.752
-3.5 | 0.143 | 0.00545 | -0.097 | 26.183
-3 | 0.203 | 0.0054 | -0.097 | 37.66
-2.5 | 0.264 | 0.00539 | -0.098 | 48.999
-2 | 0.325 | 0.00499 | -0.099 | 65.217
-1.5 | 0.386 | 0.00559 | -0.099 | 69.145
-1 | 0.448 | 0.00557 | -0.1 | 80.328
-0.5 | 0.508 | 0.00565 | -0.101 | 89.935
0 | 0.573 | 0.00571 | -0.101 | 100.29
0.5 | 0.633 | 0.00496 | -0.102 | 127.617
1 | 0.694 | 0.00576 | -0.103 | 120.543
1.5 | 0.755 | 0.0069 | -0.103 | 109.47
2 | 0.816 | 0.00711 | -0.104 | 114.761
2.5 | 0.877 | 0.00615 | -0.105 | 142.426
3 | 0.937 | 0.00629 | -0.106 | 148.884
3.5 | 0.997 | 0.00762 | -0.106 | 130.824
4 | 1.057 | 0.00805 | -0.107 | 131.368
4.5 | 1.117 | 0.008 | -0.108 | 139.559
5 | 1.176 | 0.00807 | -0.108 | 145.678
5.5 | 1.235 | 0.00815 | -0.109 | 151.551
6 | 1.294 | 0.00853 | -0.11 | 151.677
6.5 | 1.351 | 0.00892 | -0.11 | 151.514
7 | 1.408 | 0.01034 | -0.111 | 136.144
7.5 | 1.464 | 0.0107 | -0.112 | 136.894
8 | 1.519 | 0.01121 | -0.112 | 135.544
8.5 | 1.574 | 0.01169 | -0.113 | 134.681
9 | 1.627 | 0.01022 | -0.114 | 159.153
9.5 | 1.68 | 0.01074 | -0.115 | 156.465
10 | 1.73 | 0.01312 | -0.115 | 131.895
10.5 | 1.761 | 0.01393 | -0.115 | 126.405
11 | 1.802 | 0.01454 | -0.115 | 123.914
11.5 | 1.84 | 0.01551 | -0.115 | 118.599
12 | 1.876 | 0.01621 | -0.115 | 115.736
12.5 | 1.913 | 0.017 | -0.116 | 112.482
13 | 1.948 | 0.01793 | -0.116 | 108.656
13.5 | 1.977 | 0.01937 | -0.116 | 102.063
14 | 2.005 | 0.02069 | -0.117 | 96.912
14.5 | 2.033 | 0.02177 | -0.117 | 93.347
15 | 2.057 | 0.0232 | -0.117 | 88.668
15.5 | 2.077 | 0.02489 | -0.117 | 83.441
16 | 2.1 | 0.02574 | -0.118 | 81.602
16.5 | 2.116 | 0.02758 | -0.118 | 76.73
17 | 2.128 | 0.02979 | -0.118 | 71.452
17.5 | 2.132 | 0.03188 | -0.118 | 66.89
18 | 2.127 | 0.03385 | -0.118 | 62.838
18.5 | 2.12 | 0.03487 | -0.119 | 60.805
19 | 2.106 | 0.03736 | -0.119 | 56.368
19.5 | 2.089 | 0.03979 | -0.119 | 52.485
20 | 2.068 | 0.04232 | -0.119 | 48.861

## 114. Re 12M Mach 0.00 (2)
BIGFOIL.COM POLAR EXPORT
goe476
GOE 476 |  |  |  | Cl Max: | 1.8704 | at alpha= | 18.5 | deg
XFOIL ncrit=9 |  |  |  | L/D Max: | 150.294 | at alpha= | 8.5 | deg
Re: | 12000000 |  |  | Cd Min: | 0.05939 | at alpha= | 20 | deg
Mach: | 0 |  |  | Cl=0 at alpha= | -4.6299 | deg
|  |  |  | @ Cl=0.1, Cd= | 0.005688
|  |  |  | @ Cl=0.4, Cd= | 0.0056414
|  |  |  | @ Cl=0.6, Cd= | 0.0056443
alpha (deg) | Cl | Cd | Cm | Cl/Cd
-20 | -1.6088 | 0.0164 | -0.1298 | -98.0976
-19.5 | -1.5778 | 0.01541 | -0.1263 | -102.3881
-19 | -1.5325 | 0.01443 | -0.1253 | -106.2024
-18.5 | -1.4759 | 0.01365 | -0.1261 | -108.1245
-18 | -1.4212 | 0.013 | -0.1264 | -109.3231
-17.5 | -1.352 | 0.01237 | -0.1295 | -109.2967
-17 | -1.2671 | 0.0116 | -0.1359 | -109.2328
-16.5 | -1.218 | 0.01105 | -0.1349 | -110.2262
-16 | -1.183 | 0.01069 | -0.1307 | -110.6642
-15.5 | -1.1415 | 0.01034 | -0.1278 | -110.3965
-15 | -1.0959 | 0.01002 | -0.1256 | -109.3713
-14.5 | -1.048 | 0.00972 | -0.1239 | -107.8189
-14 | -0.999 | 0.00943 | -0.1223 | -105.9385
-13.5 | -0.9498 | 0.00912 | -0.1207 | -104.1447
-13 | -0.9005 | 0.00877 | -0.1191 | -102.6796
-12.5 | -0.851 | 0.00848 | -0.1176 | -100.3538
-12 | -0.8007 | 0.00824 | -0.1161 | -97.1723
-11.5 | -0.7505 | 0.00807 | -0.1146 | -92.9988
-11 | -0.6986 | 0.0079 | -0.1134 | -88.4304
-10.5 | -0.6455 | 0.00773 | -0.1124 | -83.5058
-10 | -0.5926 | 0.00749 | -0.1114 | -79.1188
-9.5 | -0.5387 | 0.00724 | -0.1106 | -74.4061
-9 | -0.4844 | 0.00704 | -0.1098 | -68.8068
-8.5 | -0.4298 | 0.00688 | -0.1091 | -62.4709
-8 | -0.3741 | 0.00672 | -0.1086 | -55.6696
-7.5 | -0.3191 | 0.00656 | -0.1079 | -48.6433
-7 | -0.2643 | 0.00639 | -0.1072 | -41.3615
-6.5 | -0.2086 | 0.00623 | -0.1068 | -33.4831
-6 | -0.1526 | 0.0061 | -0.1063 | -25.0164
-5.5 | -0.0971 | 0.00602 | -0.1058 | -16.1296
-5 | -0.0413 | 0.00589 | -0.1053 | -7.0119
-4.5 | 0.0145 | 0.00577 | -0.1048 | 2.513
-4 | 0.0697 | 0.00571 | -0.1042 | 12.2067
-3.5 | 0.1248 | 0.00567 | -0.1036 | 22.0106
-3 | 0.1802 | 0.00559 | -0.1031 | 32.2361
-2.5 | 0.2347 | 0.00558 | -0.1024 | 42.0609
-2 | 0.2888 | 0.0056 | -0.1016 | 51.5714
-1.5 | 0.3424 | 0.00561 | -0.1008 | 61.0339
-1 | 0.3963 | 0.00564 | -0.1 | 70.266
-0.5 | 0.4499 | 0.00566 | -0.0992 | 79.4876
0 | 0.5043 | 0.00565 | -0.0985 | 89.2566
0.5 | 0.558 | 0.00566 | -0.0978 | 98.5866
1 | 0.6115 | 0.00564 | -0.097 | 108.422
1.5 | 0.6644 | 0.00564 | -0.0961 | 117.8014
2 | 0.7162 | 0.00574 | -0.095 | 124.7735
2.5 | 0.7665 | 0.00591 | -0.0937 | 129.6954
3 | 0.8114 | 0.00626 | -0.0913 | 129.6166
4 | 0.8928 | 0.00716 | -0.0849 | 124.6927
4.5 | 0.9395 | 0.00734 | -0.0829 | 127.9973
5 | 0.986 | 0.00744 | -0.0809 | 132.5269
5.5 | 1.0271 | 0.00755 | -0.0778 | 136.0397
6 | 1.0589 | 0.00744 | -0.0727 | 142.3253
6.5 | 1.0809 | 0.00729 | -0.0656 | 148.2716
8.5 | 1.3812 | 0.00919 | -0.0854 | 150.2938
9 | 1.4198 | 0.01026 | -0.083 | 138.3821
9.5 | 1.4544 | 0.01078 | -0.0794 | 134.9165
10 | 1.4834 | 0.01135 | -0.0748 | 130.696
10.5 | 1.5148 | 0.01191 | -0.0707 | 127.1872
11 | 1.5446 | 0.01255 | -0.0666 | 123.0757
11.5 | 1.5745 | 0.01338 | -0.0629 | 117.6756
12 | 1.6072 | 0.0142 | -0.0599 | 113.1831
12.5 | 1.6397 | 0.01512 | -0.0572 | 108.4458
13 | 1.6698 | 0.01623 | -0.0544 | 102.8835
13.5 | 1.6976 | 0.01757 | -0.0515 | 96.6192
14 | 1.726 | 0.01896 | -0.049 | 91.0338
14.5 | 1.7536 | 0.02046 | -0.0467 | 85.7087
15 | 1.7785 | 0.02224 | -0.0443 | 79.9685
15.5 | 1.7994 | 0.02437 | -0.0419 | 73.8367
16 | 1.8191 | 0.02671 | -0.0396 | 68.1056
16.5 | 1.8392 | 0.02911 | -0.0377 | 63.181
17 | 1.8529 | 0.03209 | -0.0355 | 57.7407
17.5 | 1.8664 | 0.03527 | -0.0337 | 52.9175
18 | 1.8667 | 0.03967 | -0.0316 | 47.0557
18.5 | 1.8704 | 0.04393 | -0.0299 | 42.5768
19 | 1.8612 | 0.04957 | -0.0283 | 37.5469
19.5 | 1.86 | 0.0546 | -0.0272 | 34.0659
20 | 1.8619 | 0.05939 | -0.0264 | 31.3504

## 115. Re 12M Mach 0.10 (1)
BIGFOIL.COM POLAR EXPORT
goe476
GOE 476 |  |  |  | Cl Max: | 2.12 | at alpha= | 17 | deg
JavaFoil+Calcfoil stall+Eppler ext transition |  |  |  | L/D Max: | 158.476 | at alpha= | 9 | deg
Re: | 12000000 |  |  | Cd Min: | 0.00493 | at alpha= | -2 | deg
Mach: | 0.1 |  |  | Cl=0 at alpha= | -4.6833 | deg
|  |  |  | @ Cl=0.1, Cd= | 0.0059185
|  |  |  | @ Cl=0.4, Cd= | 0.0055839
|  |  |  | @ Cl=0.6, Cd= | 0.0053918
alpha (deg) | Cl | Cd | Cm | Cl/Cd
-20 | -0.929 | 0.13212 | -0.051 | -7.029
-19.5 | -0.927 | 0.12523 | -0.052 | -7.404
-19 | -0.923 | 0.11916 | -0.052 | -7.75
-18.5 | -0.916 | 0.11522 | -0.052 | -7.952
-18 | -0.909 | 0.10798 | -0.053 | -8.422
-17.5 | -0.9 | 0.10256 | -0.054 | -8.772
-17 | -0.889 | 0.09687 | -0.055 | -9.173
-16.5 | -0.875 | 0.09183 | -0.055 | -9.524
-16 | -0.86 | 0.08527 | -0.057 | -10.09
-15.5 | -0.844 | 0.07922 | -0.058 | -10.649
-15 | -0.819 | 0.07839 | -0.057 | -10.452
-14.5 | -0.799 | 0.07254 | -0.059 | -11.016
-14 | -0.775 | 0.06772 | -0.06 | -11.449
-13.5 | -0.75 | 0.06261 | -0.061 | -11.977
-13 | -0.722 | 0.05792 | -0.062 | -12.47
-12.5 | -0.701 | 0.04816 | -0.066 | -14.55
-12 | -0.677 | 0.03919 | -0.07 | -17.28
-11.5 | -0.685 | 0.01727 | -0.08 | -39.676
-11 | -0.652 | 0.0139 | -0.082 | -46.924
-10.5 | -0.639 | 0.00789 | -0.087 | -81.08
-10 | -0.592 | 0.00801 | -0.088 | -73.925
-9.5 | -0.543 | 0.00744 | -0.089 | -72.916
-9 | -0.492 | 0.00699 | -0.09 | -70.304
-8.5 | -0.439 | 0.00652 | -0.09 | -67.225
-8 | -0.384 | 0.00662 | -0.091 | -58.09
-7.5 | -0.329 | 0.00617 | -0.092 | -53.352
-7 | -0.272 | 0.00606 | -0.092 | -44.955
-6.5 | -0.215 | 0.00589 | -0.093 | -36.492
-6 | -0.156 | 0.00574 | -0.094 | -27.273
-5.5 | -0.097 | 0.00566 | -0.094 | -17.201
-5 | -0.038 | 0.00559 | -0.095 | -6.738
-4.5 | 0.022 | 0.00607 | -0.096 | 3.684
-4 | 0.083 | 0.00608 | -0.096 | 13.62
-3.5 | 0.143 | 0.00551 | -0.097 | 26.021
-3 | 0.204 | 0.00542 | -0.098 | 37.725
-2.5 | 0.266 | 0.00539 | -0.098 | 49.29
-2 | 0.327 | 0.00493 | -0.099 | 66.281
-1.5 | 0.388 | 0.00558 | -0.1 | 69.656
-1 | 0.45 | 0.0056 | -0.1 | 80.292
-0.5 | 0.511 | 0.00571 | -0.101 | 89.494
0 | 0.575 | 0.00567 | -0.102 | 101.506
0.5 | 0.637 | 0.00498 | -0.103 | 127.879
1 | 0.698 | 0.00579 | -0.103 | 120.499
1.5 | 0.759 | 0.00694 | -0.104 | 109.411
2 | 0.82 | 0.00711 | -0.105 | 115.321
2.5 | 0.881 | 0.00619 | -0.105 | 142.374
3 | 0.942 | 0.00633 | -0.106 | 148.807
3.5 | 1.002 | 0.00767 | -0.107 | 130.651
4 | 1.062 | 0.00808 | -0.107 | 131.506
4.5 | 1.122 | 0.00808 | -0.108 | 138.835
5 | 1.182 | 0.00813 | -0.109 | 145.399
5.5 | 1.241 | 0.00818 | -0.11 | 151.728
6 | 1.3 | 0.00858 | -0.11 | 151.548
6.5 | 1.358 | 0.00897 | -0.111 | 151.307
7 | 1.415 | 0.01046 | -0.112 | 135.201
7.5 | 1.471 | 0.01084 | -0.112 | 135.744
8 | 1.526 | 0.01133 | -0.113 | 134.732
8.5 | 1.581 | 0.01179 | -0.114 | 134.063
9 | 1.634 | 0.01031 | -0.114 | 158.476
9.5 | 1.687 | 0.01083 | -0.115 | 155.717
10 | 1.737 | 0.01123 | -0.116 | 154.635
10.5 | 1.765 | 0.01414 | -0.115 | 124.875
11 | 1.806 | 0.01491 | -0.115 | 121.159
11.5 | 1.843 | 0.01577 | -0.116 | 116.894
12 | 1.88 | 0.01649 | -0.116 | 114.042
12.5 | 1.917 | 0.01733 | -0.116 | 110.579
13 | 1.95 | 0.01825 | -0.117 | 106.83
13.5 | 1.979 | 0.01975 | -0.117 | 100.181
14 | 2.006 | 0.02113 | -0.117 | 94.923
14.5 | 2.032 | 0.02226 | -0.117 | 91.258
15 | 2.055 | 0.02376 | -0.118 | 86.497
15.5 | 2.073 | 0.02554 | -0.118 | 81.188
16 | 2.093 | 0.02691 | -0.118 | 77.787
16.5 | 2.11 | 0.02835 | -0.118 | 74.417
17 | 2.12 | 0.03069 | -0.118 | 69.073
17.5 | 2.12 | 0.03277 | -0.118 | 64.682
18 | 2.111 | 0.03486 | -0.119 | 60.555
18.5 | 2.1 | 0.03664 | -0.119 | 57.307
19 | 2.084 | 0.03875 | -0.119 | 53.778
19.5 | 2.059 | 0.04259 | -0.119 | 48.342
20 | 2.032 | 0.0455 | -0.119 | 44.674

## 116. Re 12M Mach 0.10 (2)
BIGFOIL.COM POLAR EXPORT
goe476
GOE 476 |  |  |  | Cl Max: | 1.0846 | at alpha= | 6.5 | deg
XFOIL ncrit=9 |  |  |  | L/D Max: | 147.164 | at alpha= | 6.5 | deg
Re: | 12000000 |  |  | Cd Min: | 0.01766 | at alpha= | -20 | deg
Mach: | 0.1 |  |  | Cl=0 at alpha= | -4.6248 | deg
|  |  |  | @ Cl=0.1, Cd= | 0.0057036
|  |  |  | @ Cl=0.4, Cd= | 0.0056506
|  |  |  | @ Cl=0.6, Cd= | 0.0056627
alpha (deg) | Cl | Cd | Cm | Cl/Cd
-20 | -1.6229 | 0.01766 | -0.1357 | -91.8969
-19.5 | -1.5901 | 0.01646 | -0.1324 | -96.6039
-19 | -1.5499 | 0.01529 | -0.1303 | -101.3669
-18 | -1.44 | 0.01353 | -0.1305 | -106.4302
-17.5 | -1.3723 | 0.01282 | -0.1328 | -107.0437
-17 | -1.2837 | 0.01205 | -0.1394 | -106.5311
-16.5 | -1.2284 | 0.01143 | -0.1392 | -107.4716
-16 | -1.194 | 0.01103 | -0.1347 | -108.2502
-15.5 | -1.1531 | 0.01062 | -0.1314 | -108.5782
-15 | -1.1077 | 0.01024 | -0.1288 | -108.1738
-14.5 | -1.0594 | 0.0099 | -0.1268 | -107.0101
-14 | -1.0099 | 0.00959 | -0.125 | -105.3076
-13.5 | -0.9594 | 0.00931 | -0.1233 | -103.0505
-13 | -0.9095 | 0.00895 | -0.1215 | -101.6201
-12.5 | -0.8597 | 0.00862 | -0.1197 | -99.7332
-12 | -0.8089 | 0.00835 | -0.1181 | -96.8743
-11.5 | -0.7582 | 0.00816 | -0.1164 | -92.9167
-11 | -0.7058 | 0.00798 | -0.1151 | -88.4461
-10.5 | -0.6521 | 0.00779 | -0.114 | -83.7099
-10 | -0.5983 | 0.00757 | -0.1129 | -79.0357
-9.5 | -0.5439 | 0.00731 | -0.1119 | -74.4049
-9 | -0.4892 | 0.00709 | -0.1111 | -68.9986
-8.5 | -0.434 | 0.00692 | -0.1103 | -62.7168
-8 | -0.3779 | 0.00675 | -0.1097 | -55.9852
-7.5 | -0.3222 | 0.0066 | -0.109 | -48.8182
-7 | -0.2669 | 0.00643 | -0.1082 | -41.5086
-6.5 | -0.2107 | 0.00625 | -0.1076 | -33.712
-6 | -0.1544 | 0.00612 | -0.1071 | -25.2288
-5.5 | -0.0985 | 0.00603 | -0.1065 | -16.335
-5 | -0.0421 | 0.0059 | -0.106 | -7.1356
-4.5 | 0.014 | 0.00578 | -0.1055 | 2.4221
-4 | 0.0697 | 0.00572 | -0.1049 | 12.1853
-3.5 | 0.1251 | 0.00569 | -0.1042 | 21.9859
-3 | 0.1809 | 0.00561 | -0.1037 | 32.246
-2.5 | 0.2356 | 0.00559 | -0.1029 | 42.1467
-2 | 0.2902 | 0.00561 | -0.1022 | 51.7291
-1.5 | 0.3441 | 0.00562 | -0.1013 | 61.2278
-1 | 0.3983 | 0.00565 | -0.1005 | 70.4956
-0.5 | 0.4521 | 0.00567 | -0.0996 | 79.7354
0 | 0.5067 | 0.00567 | -0.0989 | 89.3651
0.5 | 0.5609 | 0.00567 | -0.0982 | 98.9242
1 | 0.6146 | 0.00566 | -0.0974 | 108.5866
1.5 | 0.6679 | 0.00565 | -0.0965 | 118.2124
2 | 0.72 | 0.00574 | -0.0954 | 125.4355
2.5 | 0.7705 | 0.00592 | -0.094 | 130.152
3 | 0.8154 | 0.00626 | -0.0915 | 130.2556
3.5 | 0.8519 | 0.00689 | -0.0874 | 123.643
4 | 0.8963 | 0.00718 | -0.0848 | 124.8329
4.5 | 0.9431 | 0.00736 | -0.0827 | 128.1386
5 | 0.9896 | 0.00747 | -0.0806 | 132.4766
5.5 | 1.0277 | 0.00756 | -0.0767 | 135.9392
6 | 1.0613 | 0.00749 | -0.0719 | 141.6956
6.5 | 1.0846 | 0.00737 | -0.065 | 147.1642

## 117. Re 12M Mach 0.25 (1)
BIGFOIL.COM POLAR EXPORT
goe476
GOE 476 |  |  |  | Cl Max: | 2.044 | at alpha= | 16 | deg
JavaFoil+Calcfoil stall+Eppler ext transition |  |  |  | L/D Max: | 166.79 | at alpha= | 4.5 | deg
Re: | 12000000 |  |  | Cd Min: | 0.00499 | at alpha= | -3 | deg
Mach: | 0.25 |  |  | Cl=0 at alpha= | -4.6855 | deg
|  |  |  | @ Cl=0.1, Cd= | 0.0059697
|  |  |  | @ Cl=0.4, Cd= | 0.0056502
|  |  |  | @ Cl=0.6, Cd= | 0.0056257
alpha (deg) | Cl | Cd | Cm | Cl/Cd
-20 | -0.682 | 0.15496 | -0.048 | -4.399
-19.5 | -0.703 | 0.14827 | -0.049 | -4.743
-19 | -0.723 | 0.13569 | -0.05 | -5.326
-18.5 | -0.74 | 0.12736 | -0.051 | -5.807
-18 | -0.75 | 0.12438 | -0.051 | -6.032
-17.5 | -0.76 | 0.11662 | -0.052 | -6.52
-17 | -0.766 | 0.10933 | -0.053 | -7.008
-16.5 | -0.768 | 0.10411 | -0.053 | -7.379
-16 | -0.768 | 0.09846 | -0.054 | -7.798
-15.5 | -0.765 | 0.09095 | -0.056 | -8.409
-15 | -0.755 | 0.08881 | -0.055 | -8.499
-14.5 | -0.744 | 0.08342 | -0.056 | -8.918
-14 | -0.731 | 0.07636 | -0.058 | -9.575
-13.5 | -0.717 | 0.0674 | -0.061 | -10.636
-13 | -0.697 | 0.06168 | -0.062 | -11.305
-12.5 | -0.675 | 0.05672 | -0.064 | -11.899
-12 | -0.643 | 0.05664 | -0.063 | -11.36
-11.5 | -0.623 | 0.04531 | -0.068 | -13.757
-11 | -0.588 | 0.04307 | -0.069 | -13.661
-10.5 | -0.577 | 0.02596 | -0.077 | -22.22
-10 | -0.583 | 0.00971 | -0.088 | -60.032
-9.5 | -0.548 | 0.00781 | -0.091 | -70.163
-9 | -0.498 | 0.00737 | -0.092 | -67.515
-8.5 | -0.445 | 0.00676 | -0.093 | -65.848
-8 | -0.391 | 0.00692 | -0.093 | -56.527
-7.5 | -0.335 | 0.00635 | -0.094 | -52.868
-7 | -0.278 | 0.00615 | -0.095 | -45.205
-6.5 | -0.22 | 0.00598 | -0.095 | -36.76
-6 | -0.16 | 0.00586 | -0.096 | -27.345
-5.5 | -0.1 | 0.00576 | -0.097 | -17.314
-5 | -0.039 | 0.0056 | -0.098 | -6.892
-4.5 | 0.023 | 0.00612 | -0.098 | 3.745
-4 | 0.085 | 0.00611 | -0.099 | 13.891
-3.5 | 0.147 | 0.00553 | -0.1 | 26.615
-3 | 0.21 | 0.00499 | -0.1 | 42.065
-2.5 | 0.273 | 0.00543 | -0.101 | 50.231
-2 | 0.336 | 0.005 | -0.102 | 67.133
-1.5 | 0.399 | 0.00565 | -0.103 | 70.647
-1 | 0.462 | 0.00566 | -0.103 | 81.594
-0.5 | 0.525 | 0.00575 | -0.104 | 91.324
0 | 0.591 | 0.00573 | -0.105 | 103.087
0.5 | 0.654 | 0.005 | -0.105 | 130.764
1 | 0.717 | 0.00584 | -0.106 | 122.782
1.5 | 0.78 | 0.00709 | -0.107 | 109.909
2 | 0.842 | 0.00729 | -0.108 | 115.601
2.5 | 0.905 | 0.00626 | -0.108 | 144.64
3 | 0.967 | 0.00641 | -0.109 | 150.934
3.5 | 1.029 | 0.00789 | -0.11 | 130.394
4 | 1.091 | 0.00814 | -0.11 | 133.975
4.5 | 1.153 | 0.00691 | -0.111 | 166.79
5 | 1.214 | 0.00847 | -0.112 | 143.333
5.5 | 1.274 | 0.00852 | -0.113 | 149.594
6 | 1.334 | 0.00897 | -0.113 | 148.71
6.5 | 1.393 | 0.00942 | -0.114 | 147.901
7 | 1.451 | 0.01099 | -0.115 | 132.085
7.5 | 1.508 | 0.01142 | -0.115 | 132.051
8 | 1.564 | 0.01197 | -0.116 | 130.621
8.5 | 1.619 | 0.01253 | -0.117 | 129.197
9 | 1.672 | 0.01094 | -0.118 | 152.879
9.5 | 1.705 | 0.01382 | -0.117 | 123.397
10 | 1.749 | 0.01453 | -0.117 | 120.356
10.5 | 1.789 | 0.01555 | -0.117 | 115.045
11 | 1.827 | 0.01626 | -0.118 | 112.338
11.5 | 1.864 | 0.01728 | -0.118 | 107.893
12 | 1.898 | 0.0182 | -0.118 | 104.321
12.5 | 1.93 | 0.01916 | -0.119 | 100.739
13 | 1.957 | 0.02052 | -0.119 | 95.392
13.5 | 1.98 | 0.02219 | -0.119 | 89.237
14 | 1.999 | 0.02401 | -0.119 | 83.256
14.5 | 2.015 | 0.02565 | -0.12 | 78.545
15 | 2.026 | 0.02777 | -0.12 | 72.963
15.5 | 2.036 | 0.02964 | -0.12 | 68.689
16 | 2.044 | 0.03119 | -0.12 | 65.52
16.5 | 2.044 | 0.03321 | -0.12 | 61.548
17 | 2.038 | 0.03692 | -0.12 | 55.212
17.5 | 2.018 | 0.03957 | -0.12 | 50.991
18 | 1.979 | 0.04327 | -0.12 | 45.728
18.5 | 1.936 | 0.04675 | -0.12 | 41.408
19 | 1.885 | 0.05042 | -0.12 | 37.381
19.5 | 1.827 | 0.05491 | -0.12 | 33.277
20 | 1.758 | 0.06151 | -0.119 | 28.574

## 118. Re 12M Mach 0.25 (2)
BIGFOIL.COM POLAR EXPORT
goe476
GOE 476 |  |  |  | Cl Max: | 1.1097 | at alpha= | 6.5 | deg
XFOIL ncrit=9 |  |  |  | L/D Max: | 140.646 | at alpha= | 6.5 | deg
Re: | 12000000 |  |  | Cd Min: | 0.03128 | at alpha= | -19.5 | deg
Mach: | 0.25 |  |  | Cl=0 at alpha= | -4.5959 | deg
|  |  |  | @ Cl=0.1, Cd= | 0.0057539
|  |  |  | @ Cl=0.4, Cd= | 0.0056969
|  |  |  | @ Cl=0.6, Cd= | 0.0057342
alpha (deg) | Cl | Cd | Cm | Cl/Cd
-19.5 | -1.5278 | 0.03128 | -0.1621 | -48.8427
-19 | -1.5484 | 0.02393 | -0.1673 | -64.7054
-18.5 | -1.538 | 0.02128 | -0.163 | -72.2744
-18 | -1.5205 | 0.01913 | -0.1574 | -79.4825
-17.5 | -1.4714 | 0.01698 | -0.1559 | -86.6549
-17 | -1.398 | 0.01541 | -0.1574 | -90.7203
-16.5 | -1.287 | 0.0139 | -0.1652 | -92.5899
-16 | -1.2481 | 0.01328 | -0.1598 | -93.9834
-15.5 | -1.2092 | 0.01279 | -0.1542 | -94.5426
-15 | -1.1672 | 0.01203 | -0.1493 | -97.0241
-14.5 | -1.1203 | 0.01134 | -0.1453 | -98.7919
-14 | -1.07 | 0.01077 | -0.1417 | -99.35
-13.5 | -1.0175 | 0.0103 | -0.1386 | -98.7864
-13 | -0.9637 | 0.00988 | -0.1356 | -97.5405
-12.5 | -0.9089 | 0.00953 | -0.133 | -95.3725
-12 | -0.8551 | 0.00917 | -0.1302 | -93.2497
-11.5 | -0.8016 | 0.0088 | -0.1275 | -91.0909
-11 | -0.7467 | 0.00848 | -0.1252 | -88.0542
-10.5 | -0.6899 | 0.0082 | -0.1232 | -84.1341
-9.5 | -0.5736 | 0.0077 | -0.12 | -74.4935
-9 | -0.5161 | 0.00743 | -0.1184 | -69.4616
-8.5 | -0.458 | 0.00716 | -0.117 | -63.9665
-8 | -0.3991 | 0.00694 | -0.1159 | -57.5072
-7.5 | -0.3407 | 0.00677 | -0.1147 | -50.325
-7 | -0.2817 | 0.00662 | -0.1137 | -42.5529
-6.5 | -0.223 | 0.0064 | -0.1127 | -34.8438
-6 | -0.1646 | 0.00624 | -0.1118 | -26.3782
-5.5 | -0.1062 | 0.00612 | -0.1109 | -17.3529
-5 | -0.0468 | 0.006 | -0.1102 | -7.8
-4.5 | 0.0111 | 0.00588 | -0.1093 | 1.8878
-4 | 0.0693 | 0.00577 | -0.1086 | 12.0104
-3.5 | 0.1264 | 0.00574 | -0.1076 | 22.0209
-3 | 0.184 | 0.00569 | -0.1069 | 32.3374
-2.5 | 0.2408 | 0.00565 | -0.1059 | 42.6195
-2 | 0.2969 | 0.00567 | -0.105 | 52.3633
-1.5 | 0.3529 | 0.00568 | -0.104 | 62.1303
-1 | 0.4087 | 0.0057 | -0.103 | 71.7018
-0.5 | 0.4645 | 0.00572 | -0.102 | 81.2063
0 | 0.5202 | 0.00575 | -0.1011 | 90.4696
0.5 | 0.5768 | 0.00573 | -0.1003 | 100.6632
1 | 0.6317 | 0.00574 | -0.0992 | 110.0523
1.5 | 0.6868 | 0.0057 | -0.0982 | 120.4912
2 | 0.7406 | 0.00578 | -0.097 | 128.1315
2.5 | 0.7922 | 0.00596 | -0.0953 | 132.9195
3 | 0.8372 | 0.00632 | -0.0923 | 132.4684
3.5 | 0.8681 | 0.00707 | -0.0866 | 122.7864
4 | 0.9145 | 0.0073 | -0.0839 | 125.274
4.5 | 0.9576 | 0.00747 | -0.0805 | 128.1928
5 | 0.9977 | 0.00756 | -0.0764 | 131.9709
5.5 | 1.038 | 0.00774 | -0.0724 | 134.1085
6 | 1.0772 | 0.00786 | -0.0683 | 137.0483
6.5 | 1.1097 | 0.00789 | -0.0629 | 140.6464

## 119. Re 12M Mach 0.50 (1)
BIGFOIL.COM POLAR EXPORT
goe476
GOE 476 |  |  |  | Cl Max: | 1.803 | at alpha= | 10.5 | deg
JavaFoil+Calcfoil stall+Eppler ext transition |  |  |  | L/D Max: | 156.346 | at alpha= | 3 | deg
Re: | 12000000 |  |  | Cd Min: | 0.00497 | at alpha= | -1.5 | deg
Mach: | 0.5 |  |  | Cl=0 at alpha= | -4.6866 | deg
|  |  |  | @ Cl=0.1, Cd= | 0.00654
|  |  |  | @ Cl=0.4, Cd= | 0.0055594
|  |  |  | @ Cl=0.6, Cd= | 0.0060919
alpha (deg) | Cl | Cd | Cm | Cl/Cd
-20 | -0.863 | 0.15149 | -0.058 | -5.694
-19.5 | -0.835 | 0.14521 | -0.058 | -5.749
-19 | -0.808 | 0.13488 | -0.058 | -5.989
-18.5 | -0.779 | 0.13172 | -0.058 | -5.914
-18 | -0.751 | 0.12775 | -0.057 | -5.877
-17.5 | -0.722 | 0.12334 | -0.057 | -5.855
-17 | -0.693 | 0.12092 | -0.056 | -5.734
-16.5 | -0.665 | 0.11622 | -0.056 | -5.722
-16 | -0.637 | 0.1116 | -0.056 | -5.711
-15.5 | -0.61 | 0.10927 | -0.056 | -5.58
-15 | -0.582 | 0.10508 | -0.056 | -5.538
-14.5 | -0.555 | 0.11023 | -0.057 | -5.031
-14 | -0.527 | 0.10194 | -0.058 | -5.168
-13.5 | -0.499 | 0.09731 | -0.058 | -5.126
-13 | -0.471 | 0.08772 | -0.058 | -5.371
-12.5 | -0.443 | 0.08232 | -0.059 | -5.383
-12 | -0.414 | 0.08423 | -0.058 | -4.916
-11.5 | -0.386 | 0.07878 | -0.057 | -4.896
-11 | -0.357 | 0.07624 | -0.056 | -4.681
-10.5 | -0.329 | 0.07275 | -0.056 | -4.519
-10 | -0.301 | 0.06943 | -0.056 | -4.33
-9.5 | -0.273 | 0.06746 | -0.057 | -4.042
-9 | -0.245 | 0.06293 | -0.058 | -3.889
-8.5 | -0.34 | 0.0493 | -0.065 | -6.893
-8 | -0.326 | 0.04081 | -0.072 | -7.977
-7.5 | -0.301 | 0.02821 | -0.084 | -10.661
-7 | -0.293 | 0.00745 | -0.106 | -39.354
-6.5 | -0.236 | 0.00689 | -0.107 | -34.231
-6 | -0.174 | 0.00645 | -0.107 | -26.933
-5.5 | -0.109 | 0.00626 | -0.108 | -17.399
-5 | -0.042 | 0.006 | -0.109 | -7.079
-4.5 | 0.025 | 0.00657 | -0.11 | 3.849
-4 | 0.094 | 0.00662 | -0.111 | 14.19
-3.5 | 0.163 | 0.0057 | -0.111 | 28.662
-3 | 0.233 | 0.00648 | -0.112 | 36.019
-2.5 | 0.303 | 0.00646 | -0.113 | 47.006
-2 | 0.374 | 0.0059 | -0.114 | 63.386
-1.5 | 0.445 | 0.00497 | -0.115 | 89.453
-1 | 0.516 | 0.00601 | -0.115 | 85.763
-0.5 | 0.586 | 0.00609 | -0.116 | 96.157
0 | 0.66 | 0.0061 | -0.117 | 108.242
0.5 | 0.73 | 0.00504 | -0.118 | 144.86
1 | 0.8 | 0.00763 | -0.119 | 104.87
1.5 | 0.87 | 0.00628 | -0.119 | 138.558
2 | 0.94 | 0.00646 | -0.12 | 145.495
2.5 | 1.01 | 0.00669 | -0.121 | 150.991
3 | 1.079 | 0.0069 | -0.122 | 156.346
3.5 | 1.147 | 0.00902 | -0.123 | 127.149
4 | 1.215 | 0.00932 | -0.123 | 130.464
4.5 | 1.283 | 0.01015 | -0.124 | 126.471
5 | 1.35 | 0.01015 | -0.125 | 132.965
5.5 | 1.416 | 0.01056 | -0.126 | 134.055
6 | 1.481 | 0.0112 | -0.127 | 132.254
6.5 | 1.519 | 0.01359 | -0.125 | 111.762
7 | 1.574 | 0.01435 | -0.126 | 109.726
7.5 | 1.624 | 0.01546 | -0.126 | 105.042
8 | 1.672 | 0.01658 | -0.126 | 100.821
8.5 | 1.713 | 0.01802 | -0.127 | 95.035
9 | 1.753 | 0.01919 | -0.127 | 91.351
9.5 | 1.784 | 0.02097 | -0.127 | 85.087
10 | 1.802 | 0.02255 | -0.128 | 79.893
10.5 | 1.803 | 0.02449 | -0.128 | 73.639
11 | 1.782 | 0.02693 | -0.128 | 66.167
11.5 | 1.717 | 0.03061 | -0.128 | 56.103
12 | 1.547 | 0.03605 | -0.127 | 42.918
12.5 | 1.113 | 0.04489 | -0.125 | 24.794
13 | 1.139 | 0.04744 | -0.125 | 24.017
13.5 | 1.174 | 0.04687 | -0.126 | 25.054
14 | 1.187 | 0.05825 | -0.124 | 20.378
14.5 | 1.208 | 0.06647 | -0.123 | 18.178
15 | 1.233 | 0.07271 | -0.123 | 16.957
15.5 | 1.231 | 0.09477 | -0.117 | 12.986

## 120. Re 12M Mach 0.50 (2)
BIGFOIL.COM POLAR EXPORT
goe476
GOE 476 |  |  |  | Cl Max: | 1.7722 | at alpha= | 17 | deg
XFOIL ncrit=9 |  |  |  | L/D Max: | 144.889 | at alpha= | 3 | deg
Re: | 12000000 |  |  | Cd Min: | 0.1429 | at alpha= | 20 | deg
Mach: | 0.5 |  |  | Cl=0 at alpha= | -4.4482 | deg
|  |  |  | @ Cl=0.1, Cd= | 0.0061018
|  |  |  | @ Cl=0.4, Cd= | 0.006
|  |  |  | @ Cl=0.6, Cd= | 0.0060154
alpha (deg) | Cl | Cd | Cm | Cl/Cd
-14 | -0.2958 | 0.10721 | -0.1103 | -2.7591
-13.5 | -0.3052 | 0.09632 | -0.1203 | -3.1686
-13 | -0.301 | 0.08534 | -0.1338 | -3.5271
-12.5 | -0.3185 | 0.07378 | -0.147 | -4.3169
-12 | -0.3643 | 0.06092 | -0.1617 | -5.98
-11.5 | -0.3955 | 0.05069 | -0.1734 | -7.8023
-11 | -0.436 | 0.04079 | -0.1849 | -10.6889
-10.5 | -0.4751 | 0.03387 | -0.1869 | -14.0272
-10 | -0.5186 | 0.02763 | -0.182 | -18.7695
-9.5 | -0.5532 | 0.02048 | -0.1759 | -27.0117
-9 | -0.5735 | 0.01426 | -0.1673 | -40.2174
-8.5 | -0.5554 | 0.0107 | -0.1583 | -51.9065
-8 | -0.5014 | 0.00907 | -0.1515 | -55.2811
-7.5 | -0.4335 | 0.00821 | -0.1464 | -52.8015
-7 | -0.3618 | 0.00768 | -0.1422 | -47.1094
-6.5 | -0.2903 | 0.00731 | -0.1385 | -39.7127
-6 | -0.2182 | 0.00699 | -0.1353 | -31.216
-5.5 | -0.1464 | 0.00673 | -0.1326 | -21.7533
-5 | -0.0772 | 0.00649 | -0.1299 | -11.8952
-4.5 | -0.0071 | 0.00629 | -0.1277 | -1.1288
-4 | 0.0614 | 0.00617 | -0.1255 | 9.9514
-3.5 | 0.1293 | 0.00605 | -0.1235 | 21.3719
-3 | 0.1931 | 0.00603 | -0.121 | 32.0232
-2.5 | 0.2576 | 0.00601 | -0.1189 | 42.8619
-2 | 0.3216 | 0.00602 | -0.1168 | 53.4219
-1.5 | 0.3851 | 0.006 | -0.1148 | 64.1833
-1 | 0.4496 | 0.006 | -0.1131 | 74.9333
0 | 0.5765 | 0.006 | -0.1096 | 96.0833
0.5 | 0.6375 | 0.00604 | -0.1074 | 105.5464
1 | 0.7009 | 0.00602 | -0.1057 | 116.4286
1.5 | 0.7603 | 0.00605 | -0.1033 | 125.6694
2 | 0.8199 | 0.00602 | -0.1009 | 136.196
2.5 | 0.8679 | 0.00611 | -0.0961 | 142.0458
3 | 0.9157 | 0.00632 | -0.0912 | 144.8892
3.5 | 0.9053 | 0.00765 | -0.0757 | 118.3399
4 | 0.9468 | 0.00807 | -0.07 | 117.3234
4.5 | 0.995 | 0.00837 | -0.0654 | 118.8769
5 | 1.0415 | 0.00871 | -0.0606 | 119.5752
5.5 | 1.0884 | 0.00908 | -0.0559 | 119.8678
6 | 1.1303 | 0.00957 | -0.0504 | 118.1087
6.5 | 1.1714 | 0.01005 | -0.0448 | 116.5572
7 | 1.2007 | 0.01064 | -0.0375 | 112.8477
8 | 1.3995 | 0.01539 | -0.0569 | 90.9357
8.5 | 1.4427 | 0.0176 | -0.0545 | 81.9716
9 | 1.4728 | 0.01975 | -0.0495 | 74.5722
9.5 | 1.5052 | 0.02204 | -0.0452 | 68.294
10 | 1.5346 | 0.02471 | -0.0411 | 62.1044
10.5 | 1.5625 | 0.02766 | -0.0372 | 56.4895
11 | 1.5872 | 0.03097 | -0.0335 | 51.2496
11.5 | 1.6123 | 0.03438 | -0.0299 | 46.8965
12 | 1.636 | 0.03796 | -0.0265 | 43.098
12.5 | 1.6574 | 0.04181 | -0.0232 | 39.6412
13 | 1.6737 | 0.04616 | -0.02 | 36.2587
13.5 | 1.6884 | 0.05074 | -0.0171 | 33.2755
14 | 1.7016 | 0.05558 | -0.0144 | 30.6153
14.5 | 1.7151 | 0.06054 | -0.012 | 28.33
15 | 1.7296 | 0.06556 | -0.0099 | 26.3819
15.5 | 1.7426 | 0.07086 | -0.008 | 24.5922
16 | 1.7538 | 0.07638 | -0.0064 | 22.9615
16.5 | 1.7629 | 0.08227 | -0.0051 | 21.4282
17 | 1.7722 | 0.0882 | -0.0041 | 20.093
18 | 1.7341 | 0.10556 | -0.006 | 16.4276
18.5 | 1.7178 | 0.11448 | -0.0078 | 15.0052
19 | 1.7067 | 0.12305 | -0.0099 | 13.87
19.5 | 1.692 | 0.13226 | -0.0129 | 12.793
20 | 1.6665 | 0.1429 | -0.0178 | 11.662

## 121. Re 14M Mach 0.00 (1)
BIGFOIL.COM POLAR EXPORT
goe476
GOE 476 |  |  |  | Cl Max: | 2.136 | at alpha= | 17.5 | deg
JavaFoil+Calcfoil stall+Eppler ext transition |  |  |  | L/D Max: | 163.411 | at alpha= | 9 | deg
Re: | 14000000 |  |  | Cd Min: | 0.00485 | at alpha= | -2 | deg
Mach: | 0 |  |  | Cl=0 at alpha= | -4.6833 | deg
|  |  |  | @ Cl=0.1, Cd= | 0.0055316
|  |  |  | @ Cl=0.4, Cd= | 0.0054923
|  |  |  | @ Cl=0.6, Cd= | 0.005568
alpha (deg) | Cl | Cd | Cm | Cl/Cd
-20 | -0.96 | 0.12591 | -0.052 | -7.623
-19.5 | -0.955 | 0.11978 | -0.053 | -7.97
-19 | -0.948 | 0.11339 | -0.053 | -8.365
-18.5 | -0.939 | 0.11081 | -0.053 | -8.472
-18 | -0.927 | 0.10698 | -0.053 | -8.665
-17.5 | -0.915 | 0.10174 | -0.054 | -8.994
-17 | -0.901 | 0.09686 | -0.054 | -9.305
-16.5 | -0.89 | 0.08709 | -0.057 | -10.222
-16 | -0.873 | 0.0825 | -0.057 | -10.579
-15.5 | -0.853 | 0.07732 | -0.058 | -11.037
-15 | -0.829 | 0.07525 | -0.058 | -11.022
-14.5 | -0.807 | 0.07041 | -0.059 | -11.456
-14 | -0.782 | 0.06465 | -0.06 | -12.099
-13.5 | -0.755 | 0.06065 | -0.061 | -12.45
-13 | -0.73 | 0.0539 | -0.064 | -13.541
-12.5 | -0.718 | 0.0383 | -0.07 | -18.743
-12 | -0.671 | 0.04338 | -0.067 | -15.46
-11.5 | -0.718 | 0.0101 | -0.084 | -71.055
-11 | -0.68 | 0.00856 | -0.086 | -79.46
-10.5 | -0.639 | 0.00777 | -0.087 | -82.229
-10 | -0.591 | 0.00747 | -0.088 | -79.202
-9.5 | -0.542 | 0.00723 | -0.088 | -74.871
-9 | -0.49 | 0.00677 | -0.089 | -72.39
-8.5 | -0.437 | 0.0068 | -0.09 | -64.292
-8 | -0.383 | 0.00605 | -0.09 | -63.36
-7.5 | -0.328 | 0.00598 | -0.091 | -54.821
-7 | -0.271 | 0.00586 | -0.092 | -46.312
-6.5 | -0.214 | 0.00572 | -0.092 | -37.434
-6 | -0.156 | 0.00565 | -0.093 | -27.575
-5.5 | -0.097 | 0.0056 | -0.094 | -17.312
-5 | -0.038 | 0.00597 | -0.094 | -6.289
-4.5 | 0.022 | 0.00594 | -0.095 | 3.744
-4 | 0.082 | 0.00539 | -0.096 | 15.274
-3.5 | 0.143 | 0.00587 | -0.097 | 24.312
-3 | 0.204 | 0.00549 | -0.097 | 37.058
-2.5 | 0.264 | 0.0053 | -0.098 | 49.863
-2 | 0.325 | 0.00485 | -0.099 | 67.102
-1.5 | 0.386 | 0.00549 | -0.099 | 70.39
-1 | 0.448 | 0.0055 | -0.1 | 81.307
-0.5 | 0.508 | 0.00552 | -0.101 | 92.078
0 | 0.573 | 0.00555 | -0.101 | 103.172
0.5 | 0.633 | 0.00559 | -0.102 | 113.364
1 | 0.694 | 0.00667 | -0.103 | 104.102
1.5 | 0.755 | 0.00679 | -0.103 | 111.244
2 | 0.816 | 0.00588 | -0.104 | 138.698
2.5 | 0.877 | 0.00601 | -0.105 | 145.944
3 | 0.937 | 0.00615 | -0.106 | 152.276
3.5 | 0.997 | 0.00746 | -0.106 | 133.765
4 | 1.057 | 0.00765 | -0.107 | 138.253
4.5 | 1.117 | 0.00821 | -0.108 | 135.988
5 | 1.176 | 0.00817 | -0.108 | 143.958
5.5 | 1.235 | 0.00849 | -0.109 | 145.527
6 | 1.294 | 0.00891 | -0.11 | 145.263
6.5 | 1.351 | 0.00967 | -0.11 | 139.764
7 | 1.408 | 0.01016 | -0.111 | 138.599
7.5 | 1.464 | 0.01045 | -0.112 | 140.17
8 | 1.519 | 0.01093 | -0.112 | 139.057
8.5 | 1.574 | 0.01138 | -0.113 | 138.24
9 | 1.627 | 0.00996 | -0.114 | 163.411
9.5 | 1.68 | 0.01045 | -0.115 | 160.705
10 | 1.73 | 0.01084 | -0.115 | 159.549
10.5 | 1.779 | 0.01131 | -0.116 | 157.321
11 | 1.805 | 0.01424 | -0.115 | 126.777
11.5 | 1.844 | 0.01499 | -0.115 | 122.983
12 | 1.881 | 0.01572 | -0.116 | 119.657
12.5 | 1.915 | 0.01664 | -0.116 | 115.105
13 | 1.949 | 0.0177 | -0.116 | 110.097
13.5 | 1.981 | 0.01867 | -0.117 | 106.115
14 | 2.009 | 0.01998 | -0.117 | 100.558
14.5 | 2.035 | 0.02118 | -0.117 | 96.092
15 | 2.061 | 0.0224 | -0.117 | 92.02
15.5 | 2.081 | 0.02401 | -0.118 | 86.654
16 | 2.103 | 0.02504 | -0.118 | 83.969
16.5 | 2.119 | 0.02653 | -0.118 | 79.877
17 | 2.131 | 0.0289 | -0.118 | 73.738
17.5 | 2.136 | 0.03073 | -0.118 | 69.51
18 | 2.131 | 0.03262 | -0.119 | 65.328
18.5 | 2.119 | 0.03514 | -0.119 | 60.295
19 | 2.11 | 0.03598 | -0.119 | 58.626
19.5 | 2.092 | 0.03832 | -0.119 | 54.611
20 | 2.067 | 0.04315 | -0.119 | 47.891

## 122. Re 14M Mach 0.00 (2)
BIGFOIL.COM POLAR EXPORT
goe476
GOE 476 |  |  |  | Cl Max: | 1.0992 | at alpha= | 6.5 | deg
XFOIL ncrit=9 |  |  |  | L/D Max: | 145.976 | at alpha= | 6.5 | deg
Re: | 14000000 |  |  | Cd Min: | 0.01585 | at alpha= | -20 | deg
Mach: | 0 |  |  | Cl=0 at alpha= | -4.6252 | deg
|  |  |  | @ Cl=0.1, Cd= | 0.0055534
|  |  |  | @ Cl=0.4, Cd= | 0.00556
|  |  |  | @ Cl=0.6, Cd= | 0.0055677
alpha (deg) | Cl | Cd | Cm | Cl/Cd
-20 | -1.6213 | 0.01585 | -0.1282 | -102.2902
-19.5 | -1.5809 | 0.01495 | -0.1262 | -105.7458
-19 | -1.5297 | 0.01392 | -0.1264 | -109.8922
-18.5 | -1.4755 | 0.01311 | -0.1268 | -112.5477
-18 | -1.4122 | 0.01241 | -0.1288 | -113.7953
-17.5 | -1.3269 | 0.0117 | -0.1353 | -113.4103
-17 | -1.2651 | 0.01122 | -0.1367 | -112.754
-16.5 | -1.23 | 0.01091 | -0.1326 | -112.7406
-16 | -1.1918 | 0.01052 | -0.1291 | -113.289
-15.5 | -1.148 | 0.0101 | -0.1267 | -113.6634
-15 | -1.1018 | 0.00972 | -0.1247 | -113.3539
-14.5 | -1.0534 | 0.0094 | -0.123 | -112.0638
-14 | -1.004 | 0.00912 | -0.1215 | -110.0877
-13.5 | -0.9538 | 0.00887 | -0.1201 | -107.531
-13 | -0.9038 | 0.00859 | -0.1186 | -105.2154
-12.5 | -0.8547 | 0.00832 | -0.1169 | -102.7284
-12 | -0.8047 | 0.00807 | -0.1154 | -99.715
-11.5 | -0.7541 | 0.00788 | -0.114 | -95.698
-11 | -0.7017 | 0.00769 | -0.1129 | -91.2484
-10.5 | -0.6482 | 0.00751 | -0.112 | -86.3116
-10 | -0.594 | 0.00731 | -0.1112 | -81.2585
-9.5 | -0.5401 | 0.00708 | -0.1104 | -76.2853
-9 | -0.486 | 0.00688 | -0.1096 | -70.6395
-8.5 | -0.4308 | 0.00668 | -0.109 | -64.491
-8 | -0.3755 | 0.00654 | -0.1084 | -57.4159
-7.5 | -0.3203 | 0.00641 | -0.1078 | -49.9688
-7 | -0.2646 | 0.00624 | -0.1072 | -42.4038
-6.5 | -0.209 | 0.00607 | -0.1067 | -34.4316
-6 | -0.1536 | 0.00596 | -0.1061 | -25.7718
-5.5 | -0.0975 | 0.00585 | -0.1057 | -16.6667
-5 | -0.0413 | 0.00575 | -0.1053 | -7.1826
-4.5 | 0.0138 | 0.00566 | -0.1047 | 2.4382
-4 | 0.0696 | 0.00557 | -0.1042 | 12.4955
-3.5 | 0.1246 | 0.00554 | -0.1036 | 22.491
-3 | 0.1793 | 0.00552 | -0.1029 | 32.4819
-2.5 | 0.2334 | 0.00551 | -0.1022 | 42.3593
-2 | 0.2876 | 0.00553 | -0.1014 | 52.0072
-1.5 | 0.3414 | 0.00555 | -0.1006 | 61.5135
-1 | 0.3958 | 0.00556 | -0.0999 | 71.1871
-0.5 | 0.4504 | 0.00556 | -0.0993 | 81.0072
0 | 0.5044 | 0.00557 | -0.0986 | 90.5566
0.5 | 0.5589 | 0.00556 | -0.098 | 100.5216
1 | 0.6125 | 0.00557 | -0.0972 | 109.9641
1.5 | 0.6642 | 0.00559 | -0.0961 | 118.8193
2 | 0.7155 | 0.0057 | -0.0949 | 125.5263
2.5 | 0.7653 | 0.0059 | -0.0935 | 129.7119
3 | 0.801 | 0.00657 | -0.0893 | 121.9178
3.5 | 0.8463 | 0.00687 | -0.087 | 123.1878
4 | 0.8948 | 0.00705 | -0.0853 | 126.922
4.5 | 0.9429 | 0.0072 | -0.0836 | 130.9583
5 | 0.9884 | 0.00737 | -0.0814 | 134.1113
5.5 | 1.0341 | 0.00744 | -0.0792 | 138.9919
6 | 1.0671 | 0.0075 | -0.0744 | 142.28
6.5 | 1.0992 | 0.00753 | -0.0694 | 145.9761

## 123. Re 14M Mach 0.10 (1)
BIGFOIL.COM POLAR EXPORT
goe476
GOE 476 |  |  |  | Cl Max: | 2.124 | at alpha= | 17.5 | deg
JavaFoil+Calcfoil stall+Eppler ext transition |  |  |  | L/D Max: | 162.745 | at alpha= | 9 | deg
Re: | 14000000 |  |  | Cd Min: | 0.00487 | at alpha= | -2 | deg
Mach: | 0.1 |  |  | Cl=0 at alpha= | -4.6833 | deg
|  |  |  | @ Cl=0.1, Cd= | 0.0055888
|  |  |  | @ Cl=0.4, Cd= | 0.0055461
|  |  |  | @ Cl=0.6, Cd= | 0.0055623
alpha (deg) | Cl | Cd | Cm | Cl/Cd
-20 | -0.932 | 0.12779 | -0.052 | -7.289
-19.5 | -0.929 | 0.1223 | -0.052 | -7.598
-19 | -0.925 | 0.11799 | -0.053 | -7.836
-18.5 | -0.918 | 0.11283 | -0.053 | -8.139
-18 | -0.909 | 0.10911 | -0.053 | -8.329
-17.5 | -0.899 | 0.1036 | -0.054 | -8.678
-17 | -0.887 | 0.09847 | -0.054 | -9.01
-16.5 | -0.877 | 0.08912 | -0.056 | -9.842
-16 | -0.862 | 0.08386 | -0.057 | -10.274
-15.5 | -0.844 | 0.07902 | -0.058 | -10.676
-15 | -0.821 | 0.07703 | -0.058 | -10.662
-14.5 | -0.8 | 0.07201 | -0.059 | -11.105
-14 | -0.777 | 0.06602 | -0.06 | -11.77
-13.5 | -0.751 | 0.06183 | -0.061 | -12.147
-13 | -0.725 | 0.05622 | -0.063 | -12.892
-12.5 | -0.707 | 0.04379 | -0.068 | -16.148
-12 | -0.667 | 0.04531 | -0.067 | -14.727
-11.5 | -0.71 | 0.0113 | -0.084 | -62.847
-11 | -0.677 | 0.0092 | -0.086 | -73.538
-10.5 | -0.637 | 0.00805 | -0.087 | -79.15
-10 | -0.592 | 0.00761 | -0.088 | -77.833
-9.5 | -0.543 | 0.00732 | -0.089 | -74.1
-9 | -0.492 | 0.00685 | -0.09 | -71.724
-8.5 | -0.439 | 0.00683 | -0.09 | -64.248
-8 | -0.384 | 0.00603 | -0.091 | -63.804
-7.5 | -0.329 | 0.00606 | -0.092 | -54.318
-7 | -0.272 | 0.00594 | -0.092 | -45.846
-6.5 | -0.215 | 0.00576 | -0.093 | -37.299
-6 | -0.156 | 0.00563 | -0.094 | -27.766
-5.5 | -0.097 | 0.00552 | -0.094 | -17.614
-5 | -0.038 | 0.00597 | -0.095 | -6.308
-4.5 | 0.022 | 0.00599 | -0.096 | 3.733
-4 | 0.083 | 0.00545 | -0.096 | 15.175
-3.5 | 0.143 | 0.00594 | -0.097 | 24.156
-3 | 0.204 | 0.00555 | -0.098 | 36.85
-2.5 | 0.266 | 0.00536 | -0.098 | 49.557
-2 | 0.327 | 0.00487 | -0.099 | 67.105
-1.5 | 0.388 | 0.00555 | -0.1 | 70.009
-1 | 0.45 | 0.00553 | -0.1 | 81.276
-0.5 | 0.511 | 0.00555 | -0.101 | 92.064
0 | 0.575 | 0.00553 | -0.102 | 103.999
0.5 | 0.637 | 0.00561 | -0.103 | 113.454
1 | 0.698 | 0.00671 | -0.103 | 104.029
1.5 | 0.759 | 0.00683 | -0.104 | 111.152
2 | 0.82 | 0.00591 | -0.105 | 138.637
2.5 | 0.881 | 0.00604 | -0.105 | 145.886
3 | 0.942 | 0.00613 | -0.106 | 153.49
3.5 | 1.002 | 0.0075 | -0.107 | 133.572
4 | 1.062 | 0.0077 | -0.108 | 138.058
4.5 | 1.122 | 0.00827 | -0.108 | 135.765
5 | 1.182 | 0.00821 | -0.109 | 144.032
5.5 | 1.241 | 0.00855 | -0.11 | 145.15
6 | 1.3 | 0.00873 | -0.11 | 148.856
6.5 | 1.358 | 0.00978 | -0.111 | 138.776
7 | 1.415 | 0.01025 | -0.112 | 137.956
7.5 | 1.471 | 0.01057 | -0.112 | 139.155
8 | 1.526 | 0.01105 | -0.113 | 138.172
8.5 | 1.581 | 0.0115 | -0.114 | 137.514
9 | 1.634 | 0.01004 | -0.114 | 162.745
9.5 | 1.687 | 0.01057 | -0.115 | 159.658
10 | 1.737 | 0.01095 | -0.116 | 158.669
10.5 | 1.785 | 0.01144 | -0.116 | 156.03
11 | 1.809 | 0.01457 | -0.116 | 124.198
11.5 | 1.848 | 0.01524 | -0.116 | 121.245
12 | 1.884 | 0.01603 | -0.116 | 117.59
12.5 | 1.919 | 0.01696 | -0.116 | 113.155
13 | 1.951 | 0.01803 | -0.117 | 108.214
13.5 | 1.982 | 0.01903 | -0.117 | 104.157
14 | 2.009 | 0.0204 | -0.117 | 98.487
14.5 | 2.035 | 0.02172 | -0.118 | 93.724
15 | 2.056 | 0.02328 | -0.118 | 88.343
15.5 | 2.077 | 0.02464 | -0.118 | 84.318
16 | 2.097 | 0.02574 | -0.118 | 81.443
16.5 | 2.112 | 0.02727 | -0.119 | 77.462
17 | 2.122 | 0.02978 | -0.119 | 71.274
17.5 | 2.124 | 0.0316 | -0.119 | 67.212
18 | 2.115 | 0.0336 | -0.119 | 62.958
18.5 | 2.104 | 0.0353 | -0.119 | 59.585
19 | 2.088 | 0.03732 | -0.119 | 55.94
19.5 | 2.064 | 0.04049 | -0.119 | 50.978
20 | 2.034 | 0.0452 | -0.119 | 44.997

## 124. Re 14M Mach 0.10 (2)
BIGFOIL.COM POLAR EXPORT
goe476
GOE 476 |  |  |  | Cl Max: | 1.8699 | at alpha= | 20 | deg
XFOIL ncrit=9 |  |  |  | L/D Max: | 145.29 | at alpha= | 6.5 | deg
Re: | 14000000 |  |  | Cd Min: | 0.06071 | at alpha= | 20 | deg
Mach: | 0.1 |  |  | Cl=0 at alpha= | -4.6205 | deg
|  |  |  | @ Cl=0.1, Cd= | 0.0055635
|  |  |  | @ Cl=0.4, Cd= | 0.00557
|  |  |  | @ Cl=0.6, Cd= | 0.0055771
alpha (deg) | Cl | Cd | Cm | Cl/Cd
-20 | -1.635 | 0.01673 | -0.1349 | -97.7286
-19.5 | -1.5976 | 0.01588 | -0.1318 | -100.6045
-19 | -1.5483 | 0.01478 | -0.1312 | -104.7564
-18.5 | -1.4937 | 0.01378 | -0.1315 | -108.3962
-18 | -1.4332 | 0.01294 | -0.1325 | -110.7573
-17.5 | -1.347 | 0.01211 | -0.1386 | -111.2304
-17 | -1.2776 | 0.01153 | -0.1412 | -110.8066
-16 | -1.2033 | 0.01086 | -0.1331 | -110.8011
-15.5 | -1.1595 | 0.0104 | -0.1303 | -111.4904
-15 | -1.1135 | 0.00995 | -0.1279 | -111.9095
-14.5 | -1.065 | 0.00959 | -0.126 | -111.0532
-14 | -1.0151 | 0.00928 | -0.1242 | -109.3858
-13.5 | -0.9642 | 0.009 | -0.1225 | -107.1333
-13 | -0.9132 | 0.00875 | -0.121 | -104.3657
-12.5 | -0.8634 | 0.00846 | -0.1191 | -102.0567
-12 | -0.8129 | 0.00819 | -0.1174 | -99.2552
-11.5 | -0.7618 | 0.00798 | -0.1158 | -95.4637
-11 | -0.709 | 0.00777 | -0.1146 | -91.2484
-10.5 | -0.6548 | 0.00757 | -0.1135 | -86.4993
-10 | -0.5998 | 0.00738 | -0.1127 | -81.2737
-9.5 | -0.5453 | 0.00715 | -0.1117 | -76.2657
-9 | -0.4907 | 0.00693 | -0.1108 | -70.8081
-8.5 | -0.435 | 0.00672 | -0.1101 | -64.7321
-8 | -0.3793 | 0.00657 | -0.1094 | -57.7321
-7.5 | -0.3235 | 0.00644 | -0.1088 | -50.2329
-7 | -0.2671 | 0.00627 | -0.1082 | -42.5997
-6.5 | -0.2112 | 0.0061 | -0.1076 | -34.623
-6 | -0.1554 | 0.00598 | -0.107 | -25.9866
-5.5 | -0.0988 | 0.00587 | -0.1065 | -16.8313
-5 | -0.0422 | 0.00577 | -0.106 | -7.3137
-4.5 | 0.0134 | 0.00567 | -0.1054 | 2.3633
-4 | 0.0696 | 0.00558 | -0.1049 | 12.4731
-3.5 | 0.1249 | 0.00555 | -0.1042 | 22.5045
-3 | 0.18 | 0.00553 | -0.1035 | 32.5497
-2.5 | 0.2344 | 0.00552 | -0.1027 | 42.4638
-2 | 0.2889 | 0.00554 | -0.1019 | 52.148
-1.5 | 0.3431 | 0.00556 | -0.1011 | 61.7086
-1 | 0.3976 | 0.00557 | -0.1004 | 71.3824
-0.5 | 0.4526 | 0.00557 | -0.0997 | 81.2567
0 | 0.5071 | 0.00558 | -0.099 | 90.8781
0.5 | 0.5618 | 0.00557 | -0.0984 | 100.8618
1 | 0.6157 | 0.00558 | -0.0976 | 110.3405
1.5 | 0.6678 | 0.0056 | -0.0965 | 119.25
2 | 0.7193 | 0.00571 | -0.0953 | 125.972
2.5 | 0.7695 | 0.0059 | -0.0938 | 130.4237
3 | 0.8042 | 0.00659 | -0.0893 | 122.0334
3.5 | 0.8497 | 0.0069 | -0.0869 | 123.1449
4 | 0.8984 | 0.00708 | -0.0852 | 126.8927
4.5 | 0.9467 | 0.00722 | -0.0835 | 131.1219
5 | 0.9921 | 0.00739 | -0.0811 | 134.249
5.5 | 1.036 | 0.00745 | -0.0785 | 139.0604
6.5 | 1.1013 | 0.00758 | -0.0685 | 145.2902
8.5 | 1.3713 | 0.00948 | -0.0816 | 144.6519
9 | 1.4205 | 0.01017 | -0.081 | 139.6755
9.5 | 1.4662 | 0.01068 | -0.0796 | 137.2846
10 | 1.4975 | 0.01119 | -0.0753 | 133.8248
10.5 | 1.5291 | 0.01177 | -0.0711 | 129.915
11 | 1.5576 | 0.01246 | -0.0667 | 125.008
11.5 | 1.5892 | 0.0132 | -0.0631 | 120.3939
12 | 1.6227 | 0.01401 | -0.0601 | 115.8244
12.5 | 1.6538 | 0.01502 | -0.057 | 110.1065
13 | 1.6835 | 0.01619 | -0.054 | 103.9839
13.5 | 1.7133 | 0.01746 | -0.0513 | 98.1271
14 | 1.7429 | 0.01881 | -0.0488 | 92.6582
14.5 | 1.7696 | 0.02042 | -0.0462 | 86.6601
15 | 1.7914 | 0.02246 | -0.0435 | 79.7596
15.5 | 1.8141 | 0.02452 | -0.0412 | 73.9845
16 | 1.8354 | 0.0268 | -0.0389 | 68.4851
16.5 | 1.8509 | 0.02959 | -0.0366 | 62.5515
17 | 1.8659 | 0.03259 | -0.0346 | 57.2538
17.5 | 1.8688 | 0.0367 | -0.0322 | 50.921
18 | 1.8633 | 0.04176 | -0.0299 | 44.6193
18.5 | 1.8675 | 0.04608 | -0.0284 | 40.5273
19 | 1.8668 | 0.05098 | -0.027 | 36.6183
19.5 | 1.8696 | 0.05568 | -0.026 | 33.5776
20 | 1.8699 | 0.06071 | -0.0252 | 30.8005

## 125. Re 14M Mach 0.25 (1)
BIGFOIL.COM POLAR EXPORT
goe476
GOE 476 |  |  |  | Cl Max: | 2.048 | at alpha= | 16.5 | deg
JavaFoil+Calcfoil stall+Eppler ext transition |  |  |  | L/D Max: | 157.767 | at alpha= | 9 | deg
Re: | 14000000 |  |  | Cd Min: | 0.0049 | at alpha= | -2 | deg
Mach: | 0.25 |  |  | Cl=0 at alpha= | -4.6855 | deg
|  |  |  | @ Cl=0.1, Cd= | 0.0056768
|  |  |  | @ Cl=0.4, Cd= | 0.0055703
|  |  |  | @ Cl=0.6, Cd= | 0.0055986
alpha (deg) | Cl | Cd | Cm | Cl/Cd
-20 | -0.682 | 0.15397 | -0.048 | -4.429
-19.5 | -0.703 | 0.14791 | -0.049 | -4.755
-19 | -0.723 | 0.13587 | -0.05 | -5.323
-18.5 | -0.74 | 0.12555 | -0.052 | -5.895
-18 | -0.751 | 0.12048 | -0.052 | -6.237
-17.5 | -0.762 | 0.11221 | -0.053 | -6.794
-17 | -0.767 | 0.10773 | -0.053 | -7.119
-16.5 | -0.769 | 0.10234 | -0.054 | -7.518
-16 | -0.768 | 0.09749 | -0.054 | -7.877
-15.5 | -0.767 | 0.08793 | -0.057 | -8.724
-15 | -0.759 | 0.08413 | -0.057 | -9.016
-14.5 | -0.745 | 0.08251 | -0.057 | -9.026
-14 | -0.73 | 0.07685 | -0.058 | -9.5
-13.5 | -0.719 | 0.06632 | -0.061 | -10.834
-13 | -0.698 | 0.06151 | -0.062 | -11.345
-12.5 | -0.675 | 0.05622 | -0.064 | -12.014
-12 | -0.644 | 0.05509 | -0.064 | -11.698
-11.5 | -0.626 | 0.04331 | -0.069 | -14.454
-11 | -0.59 | 0.04188 | -0.069 | -14.089
-10.5 | -0.556 | 0.03735 | -0.071 | -14.898
-10 | -0.592 | 0.00858 | -0.09 | -68.998
-9.5 | -0.548 | 0.00773 | -0.091 | -70.851
-9 | -0.498 | 0.00718 | -0.092 | -69.341
-8.5 | -0.445 | 0.00661 | -0.093 | -67.352
-8 | -0.391 | 0.00625 | -0.093 | -62.653
-7.5 | -0.335 | 0.00623 | -0.094 | -53.837
-7 | -0.278 | 0.00603 | -0.095 | -46.133
-6.5 | -0.22 | 0.00586 | -0.095 | -37.478
-6 | -0.16 | 0.00572 | -0.096 | -27.991
-5.5 | -0.1 | 0.00558 | -0.097 | -17.875
-5 | -0.039 | 0.0055 | -0.098 | -7.018
-4.5 | 0.023 | 0.00613 | -0.098 | 3.74
-4 | 0.085 | 0.00558 | -0.099 | 15.226
-3.5 | 0.147 | 0.00598 | -0.1 | 24.626
-3 | 0.21 | 0.00556 | -0.1 | 37.753
-2.5 | 0.273 | 0.00531 | -0.101 | 51.328
-2 | 0.336 | 0.0049 | -0.102 | 68.564
-1.5 | 0.399 | 0.00557 | -0.103 | 71.614
-1 | 0.462 | 0.00559 | -0.103 | 82.705
-0.5 | 0.525 | 0.00564 | -0.104 | 92.985
0 | 0.591 | 0.00559 | -0.105 | 105.713
0.5 | 0.654 | 0.00565 | -0.105 | 115.812
1 | 0.717 | 0.00682 | -0.106 | 105.155
1.5 | 0.78 | 0.00695 | -0.107 | 112.166
2 | 0.842 | 0.006 | -0.108 | 140.338
2.5 | 0.905 | 0.0061 | -0.108 | 148.447
3 | 0.967 | 0.00655 | -0.109 | 147.724
3.5 | 1.029 | 0.00772 | -0.11 | 133.322
4 | 1.091 | 0.00789 | -0.11 | 138.222
4.5 | 1.153 | 0.0085 | -0.111 | 135.599
5 | 1.214 | 0.0086 | -0.112 | 141.122
5.5 | 1.274 | 0.00894 | -0.113 | 142.459
6 | 1.334 | 0.00905 | -0.113 | 147.476
6.5 | 1.393 | 0.01025 | -0.114 | 135.886
7 | 1.451 | 0.01078 | -0.115 | 134.545
7.5 | 1.508 | 0.01122 | -0.115 | 134.376
8 | 1.564 | 0.01174 | -0.116 | 133.251
8.5 | 1.619 | 0.01217 | -0.117 | 132.989
9 | 1.672 | 0.0106 | -0.118 | 157.767
9.5 | 1.725 | 0.0112 | -0.118 | 154.071
10 | 1.753 | 0.01411 | -0.117 | 124.253
10.5 | 1.792 | 0.01505 | -0.118 | 119.079
11 | 1.829 | 0.01591 | -0.118 | 114.963
11.5 | 1.867 | 0.01674 | -0.118 | 111.568
12 | 1.902 | 0.01762 | -0.119 | 107.91
12.5 | 1.932 | 0.01884 | -0.119 | 102.523
13 | 1.957 | 0.02024 | -0.119 | 96.691
13.5 | 1.981 | 0.02207 | -0.119 | 89.752
14 | 2.001 | 0.02357 | -0.12 | 84.91
14.5 | 2.019 | 0.02477 | -0.12 | 81.492
15 | 2.03 | 0.02684 | -0.12 | 75.625
15.5 | 2.04 | 0.02842 | -0.12 | 71.782
16 | 2.047 | 0.03012 | -0.121 | 67.976
16.5 | 2.048 | 0.03219 | -0.121 | 63.629
17 | 2.042 | 0.03561 | -0.121 | 57.339
17.5 | 2.022 | 0.03813 | -0.121 | 53.024
18 | 1.982 | 0.0419 | -0.12 | 47.307
18.5 | 1.939 | 0.04523 | -0.121 | 42.88
19 | 1.891 | 0.04756 | -0.121 | 39.759
19.5 | 1.824 | 0.05589 | -0.12 | 32.63
20 | 1.759 | 0.06093 | -0.119 | 28.864

## 126. Re 14M Mach 0.25 (2)
BIGFOIL.COM POLAR EXPORT
goe476
GOE 476 |  |  |  | Cl Max: | 1.852 | at alpha= | 17 | deg
XFOIL ncrit=9 |  |  |  | L/D Max: | 158.497 | at alpha= | 7 | deg
Re: | 14000000 |  |  | Cd Min: | 0.0778 | at alpha= | 20 | deg
Mach: | 0.25 |  |  | Cl=0 at alpha= | -4.5933 | deg
|  |  |  | @ Cl=0.1, Cd= | 0.0056283
|  |  |  | @ Cl=0.4, Cd= | 0.0056186
|  |  |  | @ Cl=0.6, Cd= | 0.0056359
alpha (deg) | Cl | Cd | Cm | Cl/Cd
-16 | -1.2682 | 0.01282 | -0.1571 | -98.9236
-15.5 | -1.223 | 0.01226 | -0.1525 | -99.7553
-15 | -1.1745 | 0.0117 | -0.1485 | -100.3846
-14.5 | -1.1263 | 0.01102 | -0.1445 | -102.2051
-14 | -1.076 | 0.01043 | -0.141 | -103.164
-13.5 | -1.0236 | 0.00995 | -0.1378 | -102.8744
-13 | -0.9697 | 0.00956 | -0.1348 | -101.4331
-12.5 | -0.9149 | 0.00923 | -0.1321 | -99.1224
-12 | -0.8602 | 0.00895 | -0.1295 | -96.1117
-11.5 | -0.8053 | 0.00862 | -0.127 | -93.4223
-11 | -0.7498 | 0.00828 | -0.1247 | -90.5556
-10.5 | -0.693 | 0.00798 | -0.1227 | -86.8421
-10 | -0.6345 | 0.0077 | -0.1212 | -82.4026
-9.5 | -0.5762 | 0.00748 | -0.1196 | -77.0321
-9 | -0.5173 | 0.00726 | -0.1183 | -71.2534
-8.5 | -0.4588 | 0.00698 | -0.1169 | -65.7307
-8 | -0.4007 | 0.00676 | -0.1156 | -59.2751
-7.5 | -0.3419 | 0.00658 | -0.1145 | -51.9605
-7 | -0.2824 | 0.00641 | -0.1136 | -44.0562
-6.5 | -0.2236 | 0.00626 | -0.1127 | -35.7188
-6 | -0.1654 | 0.0061 | -0.1116 | -27.1148
-5.5 | -0.1062 | 0.00595 | -0.1109 | -17.8487
-5 | -0.0475 | 0.00585 | -0.1101 | -8.1197
-4.5 | 0.0109 | 0.00576 | -0.1093 | 1.8924
-4 | 0.069 | 0.00565 | -0.1086 | 12.2124
-3.5 | 0.1261 | 0.00561 | -0.1076 | 22.4777
-3 | 0.1837 | 0.00558 | -0.1068 | 32.9211
-2.5 | 0.2399 | 0.00557 | -0.1058 | 43.07
-2 | 0.2961 | 0.00558 | -0.1048 | 53.0645
-1.5 | 0.3523 | 0.00561 | -0.1039 | 62.7986
-1 | 0.408 | 0.00562 | -0.1029 | 72.5979
-0.5 | 0.4647 | 0.00564 | -0.1021 | 82.3936
0 | 0.5214 | 0.00563 | -0.1013 | 92.611
0.5 | 0.5773 | 0.00564 | -0.1004 | 102.3582
1 | 0.6334 | 0.00563 | -0.0996 | 112.5044
1.5 | 0.6871 | 0.00565 | -0.0983 | 121.6106
2 | 0.7402 | 0.00575 | -0.0969 | 128.7304
2.5 | 0.7914 | 0.00592 | -0.0952 | 133.6824
3 | 0.8225 | 0.00672 | -0.0895 | 122.3958
3.5 | 0.8674 | 0.00703 | -0.0865 | 123.3855
4 | 0.9165 | 0.00721 | -0.0843 | 127.1151
4.5 | 0.9645 | 0.00733 | -0.0819 | 131.5825
5 | 1.0011 | 0.00747 | -0.0771 | 134.0161
5.5 | 1.0447 | 0.00759 | -0.0738 | 137.6416
6 | 1.082 | 0.00779 | -0.0692 | 138.896
6.5 | 1.1155 | 0.00789 | -0.064 | 141.3815
7 | 1.2442 | 0.00785 | -0.0802 | 158.4968
7.5 | 1.2853 | 0.00838 | -0.0768 | 153.3771
8 | 1.3468 | 0.00907 | -0.0779 | 148.4895
8.5 | 1.3956 | 0.01033 | -0.0772 | 135.1016
9 | 1.447 | 0.01097 | -0.0763 | 131.9052
9.5 | 1.4781 | 0.01164 | -0.0715 | 126.9845
10 | 1.5116 | 0.01232 | -0.0672 | 122.6948
10.5 | 1.5423 | 0.01315 | -0.0626 | 117.2852
11 | 1.5726 | 0.01418 | -0.0584 | 110.9027
11.5 | 1.6067 | 0.01524 | -0.055 | 105.4265
12 | 1.6398 | 0.01646 | -0.0519 | 99.6233
12.5 | 1.6701 | 0.01795 | -0.0487 | 93.0418
13 | 1.6981 | 0.01968 | -0.0455 | 86.2856
13.5 | 1.7267 | 0.02151 | -0.0427 | 80.2743
14 | 1.7546 | 0.02349 | -0.0401 | 74.6956
14.5 | 1.7787 | 0.02581 | -0.0374 | 68.9151
15 | 1.7985 | 0.02855 | -0.0347 | 62.9947
15.5 | 1.8187 | 0.0314 | -0.0324 | 57.9204
16 | 1.8345 | 0.03471 | -0.0301 | 52.8522
16.5 | 1.8475 | 0.03833 | -0.0279 | 48.1998
17 | 1.852 | 0.0428 | -0.0257 | 43.271
17.5 | 1.8507 | 0.04787 | -0.0237 | 38.661
18 | 1.8379 | 0.05415 | -0.0219 | 33.9409
18.5 | 1.8306 | 0.0602 | -0.0207 | 30.4086
19 | 1.8296 | 0.0658 | -0.0199 | 27.8055
19.5 | 1.8262 | 0.07173 | -0.0194 | 25.4594
20 | 1.8231 | 0.0778 | -0.0192 | 23.4332

## 127. Re 14M Mach 0.50 (1)
BIGFOIL.COM POLAR EXPORT
goe476
GOE 476 |  |  |  | Cl Max: | 1.805 | at alpha= | 10 | deg
JavaFoil+Calcfoil stall+Eppler ext transition |  |  |  | L/D Max: | 159.362 | at alpha= | 3 | deg
Re: | 14000000 |  |  | Cd Min: | 0.00493 | at alpha= | -2 | deg
Mach: | 0.5 |  |  | Cl=0 at alpha= | -4.6866 | deg
|  |  |  | @ Cl=0.1, Cd= | 0.0057791
|  |  |  | @ Cl=0.4, Cd= | 0.0052449
|  |  |  | @ Cl=0.6, Cd= | 0.0059057
alpha (deg) | Cl | Cd | Cm | Cl/Cd
-20 | -0.86 | 0.16189 | -0.057 | -5.314
-19.5 | -0.833 | 0.15443 | -0.057 | -5.392
-19 | -0.805 | 0.15212 | -0.057 | -5.292
-18.5 | -0.777 | 0.14829 | -0.056 | -5.239
-18 | -0.749 | 0.14275 | -0.056 | -5.244
-17.5 | -0.72 | 0.13948 | -0.055 | -5.164
-17 | -0.692 | 0.13385 | -0.055 | -5.173
-16.5 | -0.665 | 0.12935 | -0.056 | -5.14
-16 | -0.637 | 0.1239 | -0.056 | -5.143
-15.5 | -0.61 | 0.12062 | -0.056 | -5.053
-15 | -0.582 | 0.11701 | -0.056 | -4.972
-14.5 | -0.555 | 0.10786 | -0.057 | -5.142
-14 | -0.527 | 0.10116 | -0.058 | -5.209
-13.5 | -0.499 | 0.09584 | -0.058 | -5.205
-13 | -0.471 | 0.08757 | -0.059 | -5.382
-12.5 | -0.443 | 0.08129 | -0.059 | -5.452
-12 | -0.414 | 0.0814 | -0.058 | -5.089
-11.5 | -0.386 | 0.07724 | -0.058 | -4.996
-11 | -0.357 | 0.07523 | -0.056 | -4.746
-10.5 | -0.329 | 0.07204 | -0.056 | -4.564
-10 | -0.301 | 0.06852 | -0.056 | -4.388
-9.5 | -0.273 | 0.06753 | -0.057 | -4.038
-9 | -0.245 | 0.06109 | -0.059 | -4.009
-8.5 | -0.341 | 0.04838 | -0.066 | -7.044
-8 | -0.328 | 0.03848 | -0.075 | -8.518
-7.5 | -0.31 | 0.02153 | -0.09 | -14.382
-7 | -0.294 | 0.00718 | -0.106 | -40.926
-6.5 | -0.236 | 0.00671 | -0.107 | -35.147
-6 | -0.174 | 0.0063 | -0.107 | -27.607
-5.5 | -0.109 | 0.0061 | -0.108 | -17.879
-5 | -0.042 | 0.00591 | -0.109 | -7.183
-4.5 | 0.025 | 0.00653 | -0.11 | 3.876
-4 | 0.094 | 0.00572 | -0.111 | 16.416
-3.5 | 0.163 | 0.0064 | -0.111 | 25.526
-3 | 0.233 | 0.00556 | -0.112 | 41.985
-2.5 | 0.303 | 0.00548 | -0.113 | 55.385
-2 | 0.374 | 0.00493 | -0.114 | 75.916
-1.5 | 0.445 | 0.00579 | -0.115 | 76.848
-1 | 0.516 | 0.00585 | -0.115 | 88.197
-0.5 | 0.586 | 0.0059 | -0.116 | 99.186
0 | 0.66 | 0.00593 | -0.117 | 111.316
0.5 | 0.73 | 0.00721 | -0.118 | 101.301
1 | 0.8 | 0.00745 | -0.119 | 107.348
1.5 | 0.87 | 0.00618 | -0.119 | 140.901
2 | 0.94 | 0.0063 | -0.12 | 149.14
2.5 | 1.01 | 0.00655 | -0.121 | 154.05
3 | 1.079 | 0.00677 | -0.122 | 159.362
3.5 | 1.147 | 0.0091 | -0.123 | 126.1
4 | 1.215 | 0.00914 | -0.123 | 133.028
4.5 | 1.283 | 0.01007 | -0.124 | 127.374
5 | 1.35 | 0.01028 | -0.125 | 131.314
5.5 | 1.416 | 0.01081 | -0.126 | 131.022
6 | 1.481 | 0.01236 | -0.127 | 119.765
6.5 | 1.521 | 0.0133 | -0.126 | 114.38
7 | 1.576 | 0.01408 | -0.126 | 112.003
7.5 | 1.625 | 0.01535 | -0.126 | 105.899
8 | 1.674 | 0.01609 | -0.127 | 104.019
8.5 | 1.718 | 0.01734 | -0.127 | 99.076
9 | 1.755 | 0.01848 | -0.127 | 94.932
9.5 | 1.786 | 0.02027 | -0.128 | 88.123
10 | 1.805 | 0.02188 | -0.128 | 82.48
10.5 | 1.805 | 0.02385 | -0.128 | 75.701
11 | 1.785 | 0.02575 | -0.128 | 69.336
11.5 | 1.718 | 0.03012 | -0.128 | 57.056
12 | 1.548 | 0.03551 | -0.127 | 43.606
12.5 | 1.116 | 0.04353 | -0.126 | 25.635
13 | 1.142 | 0.0455 | -0.126 | 25.107
13.5 | 1.177 | 0.04555 | -0.127 | 25.829
14 | 1.19 | 0.05658 | -0.125 | 21.034
14.5 | 1.211 | 0.06432 | -0.124 | 18.835
15 | 1.236 | 0.07028 | -0.123 | 17.588

## 128. Re 14M Mach 0.50 (2)
BIGFOIL.COM POLAR EXPORT
goe476
GOE 476 |  |  |  | Cl Max: | 1.798 | at alpha= | 17 | deg
XFOIL ncrit=9 |  |  |  | L/D Max: | 143.802 | at alpha= | 2.5 | deg
Re: | 14000000 |  |  | Cd Min: | 0.1403 | at alpha= | 20 | deg
Mach: | 0.5 |  |  | Cl=0 at alpha= | -4.4467 | deg
|  |  |  | @ Cl=0.1, Cd= | 0.0059752
|  |  |  | @ Cl=0.4, Cd= | 0.0058822
|  |  |  | @ Cl=0.6, Cd= | 0.00589
alpha (deg) | Cl | Cd | Cm | Cl/Cd
-14 | -0.3128 | 0.10407 | -0.1142 | -3.0057
-13.5 | -0.326 | 0.09265 | -0.1253 | -3.5186
-13 | -0.331 | 0.08115 | -0.1393 | -4.0789
-12.5 | -0.3558 | 0.06955 | -0.1526 | -5.1157
-12 | -0.3957 | 0.05765 | -0.1667 | -6.8638
-11.5 | -0.4344 | 0.04691 | -0.1796 | -9.2603
-11 | -0.4733 | 0.03756 | -0.1907 | -12.6012
-10.5 | -0.512 | 0.03203 | -0.187 | -15.985
-10 | -0.5486 | 0.02553 | -0.1824 | -21.4884
-9.5 | -0.5783 | 0.01843 | -0.1758 | -31.3782
-9 | -0.5914 | 0.01314 | -0.1664 | -45.0076
-8.5 | -0.5656 | 0.01003 | -0.1575 | -56.3908
-8 | -0.506 | 0.00863 | -0.1511 | -58.6327
-7.5 | -0.4363 | 0.00787 | -0.1461 | -55.4384
-7 | -0.3647 | 0.0074 | -0.1419 | -49.2838
-6.5 | -0.2919 | 0.00704 | -0.1383 | -41.4631
-6 | -0.219 | 0.00675 | -0.1353 | -32.4444
-5.5 | -0.1478 | 0.00653 | -0.1325 | -22.634
-5 | -0.0772 | 0.00631 | -0.13 | -12.2345
-4.5 | -0.0073 | 0.00612 | -0.1277 | -1.1928
-4 | 0.0612 | 0.00601 | -0.1256 | 10.183
-3.5 | 0.1281 | 0.00595 | -0.1234 | 21.5294
-3 | 0.1925 | 0.00591 | -0.121 | 32.5719
-2.5 | 0.2575 | 0.00589 | -0.1189 | 43.7182
-2 | 0.3218 | 0.0059 | -0.1169 | 54.5424
-1.5 | 0.3858 | 0.00588 | -0.115 | 65.6122
-1 | 0.4498 | 0.00589 | -0.1132 | 76.3667
-0.5 | 0.5144 | 0.00587 | -0.1116 | 87.632
0 | 0.5773 | 0.00589 | -0.1098 | 98.0136
0.5 | 0.6408 | 0.00589 | -0.1081 | 108.7946
1 | 0.7032 | 0.0059 | -0.1062 | 119.1864
1.5 | 0.764 | 0.00592 | -0.104 | 129.0541
2 | 0.8239 | 0.00591 | -0.1017 | 139.4078
2.5 | 0.87 | 0.00605 | -0.0965 | 143.8017
3 | 0.9013 | 0.0065 | -0.0886 | 138.6615
3.5 | 0.9037 | 0.00761 | -0.0754 | 118.7516
4 | 0.9503 | 0.00792 | -0.0706 | 119.9874
4.5 | 1.0008 | 0.00817 | -0.0664 | 122.4969
5 | 1.0467 | 0.00853 | -0.0615 | 122.7081
5.5 | 1.0943 | 0.00887 | -0.0568 | 123.3709
6 | 1.1363 | 0.00935 | -0.0513 | 121.5294
6.5 | 1.1735 | 0.00995 | -0.045 | 117.9397
7 | 1.2048 | 0.01071 | -0.0381 | 112.493
7.5 | 1.2275 | 0.01161 | -0.0302 | 105.7278
9.5 | 1.5216 | 0.02111 | -0.0463 | 72.0796
10 | 1.5487 | 0.02386 | -0.0419 | 64.9078
10.5 | 1.5793 | 0.0266 | -0.038 | 59.3722
11 | 1.6077 | 0.02964 | -0.0342 | 54.2409
11.5 | 1.6348 | 0.03288 | -0.0306 | 49.7202
12 | 1.6569 | 0.03657 | -0.027 | 45.3076
12.5 | 1.6779 | 0.04044 | -0.0236 | 41.4911
13 | 1.6947 | 0.04467 | -0.0203 | 37.9382
13.5 | 1.7103 | 0.04916 | -0.0172 | 34.7905
14 | 1.7278 | 0.05362 | -0.0144 | 32.2231
14.5 | 1.7447 | 0.05831 | -0.0118 | 29.9211
15 | 1.7594 | 0.06324 | -0.0095 | 27.821
15.5 | 1.7734 | 0.06842 | -0.0074 | 25.9193
16 | 1.7826 | 0.07405 | -0.0057 | 24.0729
16.5 | 1.7953 | 0.07959 | -0.0042 | 22.5569
17 | 1.798 | 0.08604 | -0.0033 | 20.8973
17.5 | 1.7641 | 0.09583 | -0.0044 | 18.4086
18 | 1.7496 | 0.1042 | -0.0053 | 16.7908
18.5 | 1.7429 | 0.11215 | -0.0063 | 15.5408
19 | 1.7299 | 0.12088 | -0.0084 | 14.3109
19.5 | 1.7119 | 0.13033 | -0.0115 | 13.1351
20 | 1.6921 | 0.1403 | -0.0156 | 12.0606

## 129. Re 16M Mach 0.00 (1)
BIGFOIL.COM POLAR EXPORT
goe476
GOE 476 |  |  |  | Cl Max: | 2.142 | at alpha= | 17.5 | deg
JavaFoil+Calcfoil stall+Eppler ext transition |  |  |  | L/D Max: | 167.152 | at alpha= | 9 | deg
Re: | 16000000 |  |  | Cd Min: | 0.00518 | at alpha= | -2.5 | deg
Mach: | 0 |  |  | Cl=0 at alpha= | -4.6833 | deg
|  |  |  | @ Cl=0.1, Cd= | 0.0057359
|  |  |  | @ Cl=0.4, Cd= | 0.0054355
|  |  |  | @ Cl=0.6, Cd= | 0.005911
alpha (deg) | Cl | Cd | Cm | Cl/Cd
-20 | -0.96 | 0.12421 | -0.052 | -7.731
-19.5 | -0.955 | 0.11887 | -0.053 | -8.037
-19 | -0.947 | 0.11514 | -0.053 | -8.226
-18.5 | -0.94 | 0.1099 | -0.054 | -8.549
-18 | -0.928 | 0.10593 | -0.054 | -8.758
-17.5 | -0.916 | 0.10097 | -0.054 | -9.07
-17 | -0.902 | 0.09595 | -0.055 | -9.399
-16.5 | -0.886 | 0.09107 | -0.055 | -9.729
-16 | -0.874 | 0.0809 | -0.058 | -10.805
-15.5 | -0.855 | 0.07606 | -0.059 | -11.237
-15 | -0.831 | 0.07393 | -0.059 | -11.236
-14.5 | -0.808 | 0.06891 | -0.06 | -11.722
-14 | -0.783 | 0.06465 | -0.061 | -12.108
-13.5 | -0.758 | 0.05842 | -0.062 | -12.979
-13 | -0.731 | 0.05275 | -0.064 | -13.867
-12.5 | -0.721 | 0.03659 | -0.071 | -19.7
-12 | -0.671 | 0.04294 | -0.068 | -15.629
-11.5 | -0.718 | 0.01001 | -0.084 | -71.684
-11 | -0.676 | 0.00947 | -0.085 | -71.386
-10.5 | -0.639 | 0.00794 | -0.087 | -80.519
-10 | -0.591 | 0.00747 | -0.088 | -79.161
-9.5 | -0.542 | 0.00673 | -0.088 | -80.482
-9 | -0.49 | 0.00674 | -0.089 | -72.722
-8.5 | -0.437 | 0.00619 | -0.09 | -70.676
-8 | -0.383 | 0.00596 | -0.09 | -64.278
-7.5 | -0.328 | 0.00622 | -0.091 | -52.669
-7 | -0.271 | 0.00611 | -0.092 | -44.428
-6.5 | -0.214 | 0.00611 | -0.092 | -35.037
-6 | -0.156 | 0.00592 | -0.093 | -26.308
-5.5 | -0.097 | 0.00552 | -0.094 | -17.546
-5 | -0.038 | 0.00598 | -0.094 | -6.27
-4.5 | 0.022 | 0.00586 | -0.095 | 3.798
-4 | 0.082 | 0.00591 | -0.096 | 13.937
-3.5 | 0.143 | 0.00532 | -0.097 | 26.826
-3 | 0.203 | 0.00528 | -0.097 | 38.541
-2.5 | 0.264 | 0.00518 | -0.098 | 51.036
-2 | 0.325 | 0.00539 | -0.099 | 60.409
-1.5 | 0.386 | 0.00544 | -0.099 | 71.095
-1 | 0.448 | 0.00542 | -0.1 | 82.557
-0.5 | 0.508 | 0.00547 | -0.101 | 92.882
0 | 0.573 | 0.00547 | -0.101 | 104.625
0.5 | 0.633 | 0.00645 | -0.102 | 98.21
1 | 0.694 | 0.00559 | -0.103 | 124.117
1.5 | 0.755 | 0.0057 | -0.103 | 132.483
2 | 0.816 | 0.0058 | -0.104 | 140.698
2.5 | 0.877 | 0.00591 | -0.105 | 148.209
3 | 0.937 | 0.0063 | -0.106 | 148.727
3.5 | 0.997 | 0.00754 | -0.106 | 132.297
4 | 1.057 | 0.00759 | -0.107 | 139.302
4.5 | 1.117 | 0.00813 | -0.108 | 137.398
5 | 1.176 | 0.00812 | -0.108 | 144.827
5.5 | 1.235 | 0.00843 | -0.109 | 146.573
6 | 1.294 | 0.00874 | -0.11 | 147.972
6.5 | 1.351 | 0.01 | -0.11 | 135.182
7 | 1.408 | 0.00986 | -0.111 | 142.84
7.5 | 1.464 | 0.01032 | -0.112 | 141.81
8 | 1.519 | 0.01075 | -0.112 | 141.313
8.5 | 1.574 | 0.01122 | -0.113 | 140.236
9 | 1.627 | 0.00974 | -0.114 | 167.152
9.5 | 1.68 | 0.01016 | -0.115 | 165.366
10 | 1.73 | 0.01054 | -0.115 | 164.082
10.5 | 1.779 | 0.01117 | -0.116 | 159.22
11 | 1.826 | 0.0116 | -0.117 | 157.421
11.5 | 1.847 | 0.01456 | -0.116 | 126.877
12 | 1.884 | 0.01524 | -0.116 | 123.619
12.5 | 1.918 | 0.01627 | -0.116 | 117.897
13 | 1.951 | 0.01731 | -0.116 | 112.71
13.5 | 1.982 | 0.01861 | -0.117 | 106.504
14 | 2.011 | 0.01937 | -0.117 | 103.845
14.5 | 2.039 | 0.02058 | -0.117 | 99.08
15 | 2.062 | 0.02206 | -0.118 | 93.475
15.5 | 2.086 | 0.02323 | -0.118 | 89.793
16 | 2.105 | 0.02422 | -0.118 | 86.949
16.5 | 2.123 | 0.02573 | -0.118 | 82.515
17 | 2.138 | 0.02748 | -0.119 | 77.79
17.5 | 2.142 | 0.02908 | -0.119 | 73.649
18 | 2.131 | 0.03213 | -0.119 | 66.322
18.5 | 2.123 | 0.03407 | -0.119 | 62.317
19 | 2.114 | 0.03488 | -0.119 | 60.593
19.5 | 2.092 | 0.03819 | -0.119 | 54.793
20 | 2.064 | 0.04347 | -0.119 | 47.479

## 130. Re 16M Mach 0.00 (2)
BIGFOIL.COM POLAR EXPORT
goe476
GOE 476 |  |  |  | Cl Max: | 1.1282 | at alpha= | 7 | deg
XFOIL ncrit=9 |  |  |  | L/D Max: | 148.839 | at alpha= | 7 | deg
Re: | 16000000 |  |  | Cd Min: | 0.01523 | at alpha= | -20 | deg
Mach: | 0 |  |  | Cl=0 at alpha= | -4.6241 | deg
|  |  |  | @ Cl=0.1, Cd= | 0.0054786
|  |  |  | @ Cl=0.4, Cd= | 0.0054723
|  |  |  | @ Cl=0.6, Cd= | 0.0054925
alpha (deg) | Cl | Cd | Cm | Cl/Cd
-20 | -1.6306 | 0.01523 | -0.1272 | -107.065
-19.5 | -1.5802 | 0.0145 | -0.1269 | -108.9793
-19 | -1.525 | 0.01357 | -0.1277 | -112.3803
-18.5 | -1.4701 | 0.01275 | -0.1283 | -115.302
-18 | -1.3907 | 0.0119 | -0.1337 | -116.8655
-17.5 | -1.3154 | 0.01126 | -0.1381 | -116.8206
-17 | -1.2795 | 0.01099 | -0.1342 | -116.424
-16.5 | -1.24 | 0.01072 | -0.1309 | -115.6716
-16 | -1.1972 | 0.01036 | -0.1282 | -115.5598
-15.5 | -1.1522 | 0.00994 | -0.126 | -115.9155
-15 | -1.1061 | 0.00951 | -0.124 | -116.3091
-14.5 | -1.0579 | 0.00918 | -0.1223 | -115.2397
-14 | -1.0084 | 0.0089 | -0.1208 | -113.3034
-13.5 | -0.9581 | 0.00865 | -0.1194 | -110.763
-13 | -0.9073 | 0.00842 | -0.118 | -107.7553
-12.5 | -0.858 | 0.0082 | -0.1164 | -104.6341
-12 | -0.8079 | 0.00796 | -0.1149 | -101.495
-11 | -0.704 | 0.00752 | -0.1125 | -93.617
-10.5 | -0.65 | 0.00733 | -0.1117 | -88.6767
-10 | -0.5956 | 0.00715 | -0.111 | -83.3007
-9.5 | -0.5414 | 0.00696 | -0.1102 | -77.7874
-9 | -0.4866 | 0.00673 | -0.1095 | -72.3031
-8.5 | -0.4319 | 0.00654 | -0.1088 | -66.0398
-8 | -0.3769 | 0.0064 | -0.1081 | -58.8906
-7.5 | -0.3209 | 0.00625 | -0.1077 | -51.344
-7 | -0.2649 | 0.00611 | -0.1072 | -43.3552
-6.5 | -0.2098 | 0.00597 | -0.1066 | -35.1424
-6 | -0.1541 | 0.00583 | -0.1061 | -26.4322
-5.5 | -0.0978 | 0.00572 | -0.1057 | -17.0979
-5 | -0.0421 | 0.00565 | -0.1052 | -7.4513
-4.5 | 0.0139 | 0.00554 | -0.1047 | 2.509
-4 | 0.0685 | 0.00549 | -0.104 | 12.4772
-3.5 | 0.1236 | 0.00547 | -0.1034 | 22.596
-3 | 0.1789 | 0.00544 | -0.1029 | 32.886
-2.5 | 0.2325 | 0.00545 | -0.102 | 42.6606
-2 | 0.2865 | 0.00548 | -0.1012 | 52.281
-1.5 | 0.3412 | 0.00548 | -0.1006 | 62.2628
-1 | 0.3959 | 0.00547 | -0.1 | 72.3766
-0.5 | 0.4501 | 0.0055 | -0.0993 | 81.8364
0 | 0.5054 | 0.00547 | -0.0988 | 92.3949
0.5 | 0.5591 | 0.0055 | -0.098 | 101.6545
1 | 0.6133 | 0.00549 | -0.0974 | 111.7122
1.5 | 0.6651 | 0.00552 | -0.0963 | 120.4891
2 | 0.7145 | 0.0057 | -0.0948 | 125.3509
2.5 | 0.7612 | 0.00599 | -0.0927 | 127.0785
3 | 0.7982 | 0.00662 | -0.0887 | 120.574
3.5 | 0.847 | 0.0068 | -0.0871 | 124.5588
4 | 0.8959 | 0.00698 | -0.0855 | 128.3524
4.5 | 0.9451 | 0.0071 | -0.0841 | 133.1127
5 | 0.9922 | 0.00724 | -0.0822 | 137.0442
5.5 | 1.0361 | 0.0074 | -0.0796 | 140.0135
6.5 | 1.1042 | 0.00749 | -0.0705 | 147.4232
7 | 1.1282 | 0.00758 | -0.0639 | 148.8391

## 131. Re 16M Mach 0.10 (1)
BIGFOIL.COM POLAR EXPORT
goe476
GOE 476 |  |  |  | Cl Max: | 2.13 | at alpha= | 17.5 | deg
JavaFoil+Calcfoil stall+Eppler ext transition |  |  |  | L/D Max: | 166.374 | at alpha= | 9 | deg
Re: | 16000000 |  |  | Cd Min: | 0.00522 | at alpha= | -3 | deg
Mach: | 0.1 |  |  | Cl=0 at alpha= | -4.6833 | deg
|  |  |  | @ Cl=0.1, Cd= | 0.0057428
|  |  |  | @ Cl=0.4, Cd= | 0.0054016
|  |  |  | @ Cl=0.6, Cd= | 0.0058713
alpha (deg) | Cl | Cd | Cm | Cl/Cd
-20 | -0.932 | 0.12669 | -0.052 | -7.359
-19.5 | -0.93 | 0.12108 | -0.053 | -7.68
-19 | -0.925 | 0.11614 | -0.053 | -7.964
-18.5 | -0.919 | 0.11183 | -0.053 | -8.218
-18 | -0.909 | 0.10793 | -0.053 | -8.426
-17.5 | -0.9 | 0.10271 | -0.054 | -8.759
-17 | -0.888 | 0.09746 | -0.055 | -9.11
-16.5 | -0.874 | 0.09238 | -0.055 | -9.46
-16 | -0.863 | 0.08274 | -0.058 | -10.426
-15.5 | -0.845 | 0.07771 | -0.058 | -10.872
-15 | -0.822 | 0.0757 | -0.058 | -10.865
-14.5 | -0.801 | 0.07048 | -0.059 | -11.363
-14 | -0.777 | 0.06607 | -0.06 | -11.762
-13.5 | -0.752 | 0.06074 | -0.062 | -12.384
-13 | -0.726 | 0.05509 | -0.064 | -13.185
-12.5 | -0.71 | 0.04198 | -0.069 | -16.915
-12 | -0.668 | 0.04486 | -0.067 | -14.883
-11.5 | -0.711 | 0.01111 | -0.084 | -63.969
-11 | -0.67 | 0.01043 | -0.085 | -64.286
-10.5 | -0.639 | 0.00811 | -0.087 | -78.808
-10 | -0.592 | 0.00754 | -0.088 | -78.541
-9.5 | -0.543 | 0.00673 | -0.089 | -80.67
-9 | -0.492 | 0.00677 | -0.09 | -72.643
-8.5 | -0.439 | 0.00627 | -0.09 | -70.014
-8 | -0.385 | 0.00588 | -0.091 | -65.347
-7.5 | -0.329 | 0.0063 | -0.092 | -52.184
-7 | -0.272 | 0.00619 | -0.092 | -43.989
-6.5 | -0.215 | 0.00603 | -0.093 | -35.614
-6 | -0.156 | 0.00601 | -0.094 | -26.047
-5.5 | -0.097 | 0.00551 | -0.094 | -17.668
-5 | -0.038 | 0.00594 | -0.095 | -6.345
-4.5 | 0.022 | 0.00588 | -0.096 | 3.801
-4 | 0.083 | 0.00591 | -0.096 | 14.011
-3.5 | 0.143 | 0.00532 | -0.097 | 26.991
-3 | 0.204 | 0.00522 | -0.098 | 39.165
-2.5 | 0.266 | 0.00523 | -0.098 | 50.728
-2 | 0.327 | 0.00541 | -0.099 | 60.406
-1.5 | 0.388 | 0.00539 | -0.1 | 72.105
-1 | 0.45 | 0.00545 | -0.101 | 82.542
-0.5 | 0.511 | 0.0055 | -0.101 | 92.905
0 | 0.575 | 0.00546 | -0.102 | 105.438
0.5 | 0.637 | 0.00648 | -0.103 | 98.29
1 | 0.698 | 0.00562 | -0.103 | 124.087
1.5 | 0.759 | 0.00568 | -0.104 | 133.713
2 | 0.82 | 0.00583 | -0.105 | 140.665
2.5 | 0.881 | 0.00595 | -0.105 | 148.155
3 | 0.942 | 0.00628 | -0.106 | 149.896
3.5 | 1.002 | 0.00759 | -0.107 | 132.114
4 | 1.062 | 0.00764 | -0.108 | 139.097
4.5 | 1.122 | 0.00818 | -0.108 | 137.156
5 | 1.182 | 0.00818 | -0.109 | 144.471
5.5 | 1.241 | 0.0085 | -0.11 | 145.959
6 | 1.3 | 0.00882 | -0.11 | 147.331
6.5 | 1.358 | 0.01006 | -0.111 | 135.006
7 | 1.415 | 0.00997 | -0.112 | 141.898
7.5 | 1.471 | 0.0104 | -0.112 | 141.454
8 | 1.526 | 0.01083 | -0.113 | 140.943
8.5 | 1.581 | 0.01133 | -0.114 | 139.467
9 | 1.634 | 0.00982 | -0.114 | 166.374
9.5 | 1.687 | 0.01027 | -0.115 | 164.257
10 | 1.737 | 0.01066 | -0.116 | 162.918
10.5 | 1.785 | 0.01129 | -0.116 | 158.09
11 | 1.813 | 0.01419 | -0.116 | 127.743
11.5 | 1.851 | 0.0148 | -0.116 | 125.13
12 | 1.888 | 0.01553 | -0.116 | 121.532
12.5 | 1.921 | 0.01651 | -0.117 | 116.364
13 | 1.953 | 0.01763 | -0.117 | 110.774
13.5 | 1.983 | 0.01898 | -0.117 | 104.496
14 | 2.012 | 0.01996 | -0.117 | 100.787
14.5 | 2.038 | 0.02103 | -0.118 | 96.878
15 | 2.06 | 0.0226 | -0.118 | 91.146
15.5 | 2.082 | 0.02383 | -0.118 | 87.39
16 | 2.1 | 0.02497 | -0.119 | 84.104
16.5 | 2.116 | 0.02658 | -0.119 | 79.61
17 | 2.129 | 0.02829 | -0.119 | 75.26
17.5 | 2.13 | 0.02998 | -0.119 | 71.048
18 | 2.117 | 0.03325 | -0.119 | 63.649
18.5 | 2.106 | 0.03468 | -0.119 | 60.731
19 | 2.09 | 0.03603 | -0.12 | 58.021
19.5 | 2.063 | 0.04081 | -0.119 | 50.543
20 | 2.032 | 0.04562 | -0.119 | 44.553

## 132. Re 16M Mach 0.10 (2)
BIGFOIL.COM POLAR EXPORT
goe476
GOE 476 |  |  |  | Cl Max: | 1.1338 | at alpha= | 7 | deg
XFOIL ncrit=9 |  |  |  | L/D Max: | 146.865 | at alpha= | 7 | deg
Re: | 16000000 |  |  | Cd Min: | 0.01606 | at alpha= | -20 | deg
Mach: | 0.1 |  |  | Cl=0 at alpha= | -4.6195 | deg
|  |  |  | @ Cl=0.1, Cd= | 0.0054886
|  |  |  | @ Cl=0.4, Cd= | 0.0054812
|  |  |  | @ Cl=0.6, Cd= | 0.005503
alpha (deg) | Cl | Cd | Cm | Cl/Cd
-20 | -1.648 | 0.01606 | -0.1334 | -102.6152
-19.5 | -1.6013 | 0.01521 | -0.132 | -105.2794
-19 | -1.5446 | 0.01434 | -0.1325 | -107.7127
-18.5 | -1.4904 | 0.01344 | -0.1325 | -110.8929
-18 | -1.4144 | 0.01246 | -0.1368 | -113.5152
-17.5 | -1.3294 | 0.0116 | -0.1427 | -114.6034
-17 | -1.2923 | 0.01128 | -0.1387 | -114.5656
-16.5 | -1.2535 | 0.01099 | -0.1349 | -114.0582
-16 | -1.2096 | 0.01066 | -0.1321 | -113.4709
-15.5 | -1.164 | 0.01022 | -0.1296 | -113.8943
-15 | -1.1176 | 0.00975 | -0.1273 | -114.6256
-14.5 | -1.0694 | 0.00936 | -0.1253 | -114.2521
-14 | -1.0196 | 0.00905 | -0.1235 | -112.663
-13.5 | -0.9686 | 0.00878 | -0.1219 | -110.3189
-13 | -0.9173 | 0.00854 | -0.1203 | -107.4122
-12.5 | -0.8668 | 0.00833 | -0.1186 | -104.0576
-12 | -0.8161 | 0.00808 | -0.1169 | -101.0025
-11 | -0.7112 | 0.0076 | -0.1142 | -93.5789
-10.5 | -0.6567 | 0.00738 | -0.1133 | -88.9837
-10 | -0.6017 | 0.0072 | -0.1124 | -83.5694
-9.5 | -0.5467 | 0.00702 | -0.1115 | -77.8775
-9 | -0.4913 | 0.00679 | -0.1108 | -72.3564
-8.5 | -0.4361 | 0.00658 | -0.11 | -66.2766
-8 | -0.3806 | 0.00643 | -0.1092 | -59.1913
-7.5 | -0.3241 | 0.00628 | -0.1087 | -51.6083
-7 | -0.2676 | 0.00614 | -0.1082 | -43.5831
-6.5 | -0.2119 | 0.006 | -0.1075 | -35.3167
-6 | -0.1558 | 0.00585 | -0.1069 | -26.6325
-5.5 | -0.0991 | 0.00573 | -0.1065 | -17.2949
-5 | -0.043 | 0.00567 | -0.1059 | -7.5838
-4.5 | 0.0135 | 0.00556 | -0.1055 | 2.4281
-4 | 0.0685 | 0.0055 | -0.1047 | 12.4545
-3.5 | 0.1238 | 0.00548 | -0.104 | 22.5912
-3 | 0.1795 | 0.00545 | -0.1035 | 32.9358
-2.5 | 0.2334 | 0.00546 | -0.1025 | 42.7473
-2 | 0.2878 | 0.00548 | -0.1017 | 52.5182
-1.5 | 0.3428 | 0.00549 | -0.1011 | 62.4408
-1 | 0.3979 | 0.00548 | -0.1005 | 72.6095
-0.5 | 0.4524 | 0.00551 | -0.0997 | 82.1053
0 | 0.508 | 0.00548 | -0.0992 | 92.7007
0.5 | 0.562 | 0.00551 | -0.0984 | 101.9964
1 | 0.6166 | 0.0055 | -0.0978 | 112.1091
1.5 | 0.6688 | 0.00552 | -0.0967 | 121.1594
2 | 0.7183 | 0.00571 | -0.0951 | 125.7968
2.5 | 0.7656 | 0.00598 | -0.093 | 128.0268
3 | 0.8017 | 0.00664 | -0.0888 | 120.738
3.5 | 0.8506 | 0.00682 | -0.0871 | 124.7214
4 | 0.8997 | 0.007 | -0.0855 | 128.5286
4.5 | 0.9489 | 0.00712 | -0.0839 | 133.2725
5 | 0.9961 | 0.00726 | -0.0819 | 137.2039
5.5 | 1.0392 | 0.00742 | -0.0791 | 140.0539
6.5 | 1.1072 | 0.00754 | -0.0697 | 146.8435
7 | 1.1338 | 0.00772 | -0.0636 | 146.8653

## 133. Re 16M Mach 0.25 (1)
BIGFOIL.COM POLAR EXPORT
goe476
GOE 476 |  |  |  | Cl Max: | 2.052 | at alpha= | 16.5 | deg
JavaFoil+Calcfoil stall+Eppler ext transition |  |  |  | L/D Max: | 161.557 | at alpha= | 9 | deg
Re: | 16000000 |  |  | Cd Min: | 0.00523 | at alpha= | -2.5 | deg
Mach: | 0.25 |  |  | Cl=0 at alpha= | -4.6855 | deg
|  |  |  | @ Cl=0.1, Cd= | 0.0058124
|  |  |  | @ Cl=0.4, Cd= | 0.0054311
|  |  |  | @ Cl=0.6, Cd= | 0.0056614
alpha (deg) | Cl | Cd | Cm | Cl/Cd
-20 | -0.683 | 0.15325 | -0.048 | -4.454
-19.5 | -0.704 | 0.1449 | -0.049 | -4.856
-19 | -0.724 | 0.13433 | -0.051 | -5.388
-18.5 | -0.74 | 0.1248 | -0.052 | -5.933
-18 | -0.752 | 0.11972 | -0.052 | -6.281
-17.5 | -0.763 | 0.11099 | -0.054 | -6.873
-17 | -0.769 | 0.10459 | -0.054 | -7.353
-16.5 | -0.77 | 0.10099 | -0.054 | -7.625
-16 | -0.768 | 0.0972 | -0.055 | -7.906
-15.5 | -0.768 | 0.08704 | -0.057 | -8.82
-15 | -0.759 | 0.08357 | -0.057 | -9.08
-14.5 | -0.748 | 0.07797 | -0.058 | -9.591
-14 | -0.731 | 0.07629 | -0.058 | -9.578
-13.5 | -0.719 | 0.066 | -0.061 | -10.887
-13 | -0.699 | 0.06041 | -0.063 | -11.568
-12.5 | -0.676 | 0.05491 | -0.065 | -12.318
-12 | -0.645 | 0.05489 | -0.064 | -11.749
-11.5 | -0.62 | 0.04763 | -0.067 | -13.012
-11 | -0.591 | 0.04086 | -0.07 | -14.473
-10.5 | -0.569 | 0.03029 | -0.075 | -18.787
-10 | -0.592 | 0.00852 | -0.09 | -69.491
-9.5 | -0.546 | 0.00825 | -0.091 | -66.139
-9 | -0.498 | 0.00663 | -0.092 | -75.148
-8.5 | -0.445 | 0.00703 | -0.093 | -63.391
-8 | -0.391 | 0.00615 | -0.093 | -63.652
-7.5 | -0.336 | 0.00649 | -0.094 | -51.666
-7 | -0.278 | 0.0064 | -0.095 | -43.489
-6.5 | -0.22 | 0.00625 | -0.095 | -35.153
-6 | -0.16 | 0.00611 | -0.096 | -26.194
-5.5 | -0.1 | 0.00559 | -0.097 | -17.821
-5 | -0.039 | 0.00605 | -0.098 | -6.382
-4.5 | 0.023 | 0.00602 | -0.098 | 3.806
-4 | 0.085 | 0.00596 | -0.099 | 14.245
-3.5 | 0.147 | 0.00535 | -0.1 | 27.531
-3 | 0.21 | 0.00524 | -0.1 | 40.015
-2.5 | 0.273 | 0.00523 | -0.101 | 52.114
-2 | 0.336 | 0.00546 | -0.102 | 61.529
-1.5 | 0.399 | 0.00543 | -0.103 | 73.408
-1 | 0.462 | 0.0055 | -0.103 | 84.006
-0.5 | 0.525 | 0.00555 | -0.104 | 94.498
0 | 0.591 | 0.00551 | -0.105 | 107.312
0.5 | 0.654 | 0.00657 | -0.105 | 99.549
1 | 0.717 | 0.00676 | -0.106 | 106.076
1.5 | 0.78 | 0.00572 | -0.107 | 136.366
2 | 0.842 | 0.00588 | -0.108 | 143.274
2.5 | 0.905 | 0.006 | -0.108 | 150.71
3 | 0.967 | 0.00645 | -0.109 | 150.009
3.5 | 1.029 | 0.0078 | -0.11 | 131.938
4 | 1.091 | 0.00786 | -0.11 | 138.87
4.5 | 1.153 | 0.00845 | -0.111 | 136.46
5 | 1.214 | 0.00848 | -0.112 | 143.067
5.5 | 1.274 | 0.00889 | -0.113 | 143.315
6 | 1.334 | 0.00917 | -0.113 | 145.52
6.5 | 1.393 | 0.01022 | -0.114 | 136.298
7 | 1.451 | 0.01046 | -0.115 | 138.656
7.5 | 1.508 | 0.01098 | -0.115 | 137.362
8 | 1.564 | 0.01145 | -0.116 | 136.576
8.5 | 1.619 | 0.01201 | -0.117 | 134.744
9 | 1.672 | 0.01035 | -0.118 | 161.557
9.5 | 1.725 | 0.01087 | -0.118 | 158.625
10 | 1.756 | 0.01369 | -0.118 | 128.293
10.5 | 1.795 | 0.0148 | -0.118 | 121.319
11 | 1.834 | 0.01554 | -0.118 | 117.977
11.5 | 1.87 | 0.01626 | -0.118 | 114.968
12 | 1.903 | 0.01729 | -0.119 | 110.024
12.5 | 1.934 | 0.01845 | -0.119 | 104.829
13 | 1.96 | 0.02002 | -0.119 | 97.897
13.5 | 1.983 | 0.02139 | -0.12 | 92.738
14 | 2.003 | 0.02281 | -0.12 | 87.818
14.5 | 2.02 | 0.02446 | -0.12 | 82.573
15 | 2.034 | 0.0259 | -0.12 | 78.535
15.5 | 2.044 | 0.02764 | -0.121 | 73.953
16 | 2.05 | 0.02913 | -0.121 | 70.365
16.5 | 2.052 | 0.03127 | -0.121 | 65.609
17 | 2.048 | 0.03358 | -0.121 | 61.012
17.5 | 2.022 | 0.03774 | -0.121 | 53.572
18 | 1.986 | 0.04063 | -0.121 | 48.887
18.5 | 1.943 | 0.04382 | -0.121 | 44.343
19 | 1.892 | 0.04734 | -0.121 | 39.964
19.5 | 1.824 | 0.05575 | -0.12 | 32.711
20 | 1.752 | 0.06483 | -0.119 | 27.025

## 134. Re 16M Mach 0.25 (2)
BIGFOIL.COM POLAR EXPORT
goe476
GOE 476 |  |  |  | Cl Max: | 1.1498 | at alpha= | 7 | deg
XFOIL ncrit=9 |  |  |  | L/D Max: | 142.812 | at alpha= | 6.5 | deg
Re: | 16000000 |  |  | Cd Min: | 0.01362 | at alpha= | -17 | deg
Mach: | 0.25 |  |  | Cl=0 at alpha= | -4.5927 | deg
|  |  |  | @ Cl=0.1, Cd= | 0.0055477
|  |  |  | @ Cl=0.4, Cd= | 0.0055329
|  |  |  | @ Cl=0.6, Cd= | 0.005552
alpha (deg) | Cl | Cd | Cm | Cl/Cd
-17 | -1.3483 | 0.01362 | -0.1684 | -98.9941
-16.5 | -1.3218 | 0.01305 | -0.1608 | -101.2874
-16 | -1.2806 | 0.01243 | -0.1555 | -103.0249
-15.5 | -1.2328 | 0.01184 | -0.1513 | -104.1216
-15 | -1.1827 | 0.0113 | -0.1475 | -104.6637
-14.5 | -1.1314 | 0.01078 | -0.1439 | -104.9536
-14 | -1.0805 | 0.01021 | -0.1404 | -105.8276
-13.5 | -1.0283 | 0.00969 | -0.1371 | -106.1197
-13 | -0.9746 | 0.00931 | -0.1342 | -104.6831
-12.5 | -0.9199 | 0.00899 | -0.1314 | -102.3248
-12 | -0.8647 | 0.00873 | -0.1288 | -99.0493
-11.5 | -0.8084 | 0.00847 | -0.1265 | -95.4427
-11 | -0.7521 | 0.00813 | -0.1244 | -92.5092
-10.5 | -0.6946 | 0.00779 | -0.1225 | -89.1656
-10 | -0.6367 | 0.00752 | -0.1208 | -84.6676
-9.5 | -0.5779 | 0.00729 | -0.1194 | -79.273
-9 | -0.5185 | 0.00707 | -0.1181 | -73.338
-8.5 | -0.46 | 0.00685 | -0.1168 | -67.1533
-8 | -0.4019 | 0.00662 | -0.1155 | -60.71
-7.5 | -0.3425 | 0.00642 | -0.1145 | -53.3489
-7 | -0.2833 | 0.00627 | -0.1135 | -45.1834
-6.5 | -0.2244 | 0.00614 | -0.1125 | -36.5472
-6 | -0.1654 | 0.00597 | -0.1117 | -27.7052
-5.5 | -0.1067 | 0.00582 | -0.1109 | -18.3333
-5 | -0.0483 | 0.00573 | -0.11 | -8.4293
-4.5 | 0.011 | 0.00563 | -0.1094 | 1.9538
-4 | 0.0683 | 0.00557 | -0.1084 | 12.2621
-3.5 | 0.1251 | 0.00553 | -0.1075 | 22.6221
-3 | 0.1824 | 0.00552 | -0.1066 | 33.0435
-2.5 | 0.2386 | 0.00553 | -0.1056 | 43.1465
-2 | 0.2948 | 0.00553 | -0.1046 | 53.3092
-1.5 | 0.3513 | 0.00555 | -0.1037 | 63.2973
-1 | 0.4084 | 0.00553 | -0.103 | 73.8517
-0.5 | 0.465 | 0.00555 | -0.1022 | 83.7838
0 | 0.5219 | 0.00554 | -0.1015 | 94.2058
0.5 | 0.578 | 0.00555 | -0.1006 | 104.1441
1.5 | 0.6888 | 0.00556 | -0.0987 | 123.8849
2 | 0.7394 | 0.00572 | -0.0968 | 129.2657
2.5 | 0.7872 | 0.006 | -0.0944 | 131.2
3 | 0.8201 | 0.00674 | -0.089 | 121.6766
3.5 | 0.8694 | 0.00693 | -0.0869 | 125.4545
4 | 0.919 | 0.0071 | -0.0848 | 129.4366
4.5 | 0.9676 | 0.00724 | -0.0825 | 133.6464
5 | 1.007 | 0.00734 | -0.0783 | 137.1935
5.5 | 1.0469 | 0.00753 | -0.0742 | 139.0305
6 | 1.0875 | 0.00767 | -0.0703 | 141.7862
6.5 | 1.1225 | 0.00786 | -0.0654 | 142.8117
7 | 1.1498 | 0.00817 | -0.0591 | 140.7344

## 135. Re 16M Mach 0.50 (1)
BIGFOIL.COM POLAR EXPORT
goe476
GOE 476 |  |  |  | Cl Max: | 1.809 | at alpha= | 10.5 | deg
JavaFoil+Calcfoil stall+Eppler ext transition |  |  |  | L/D Max: | 164.217 | at alpha= | 3 | deg
Re: | 16000000 |  |  | Cd Min: | 0.00538 | at alpha= | -2.5 | deg
Mach: | 0.5 |  |  | Cl=0 at alpha= | -4.6866 | deg
|  |  |  | @ Cl=0.1, Cd= | 0.0063143
|  |  |  | @ Cl=0.4, Cd= | 0.0056963
|  |  |  | @ Cl=0.6, Cd= | 0.0058046
alpha (deg) | Cl | Cd | Cm | Cl/Cd
-20 | -0.86 | 0.17059 | -0.056 | -5.041
-19.5 | -0.832 | 0.16387 | -0.056 | -5.079
-19 | -0.804 | 0.15621 | -0.056 | -5.15
-18.5 | -0.776 | 0.15414 | -0.056 | -5.036
-18 | -0.748 | 0.14767 | -0.056 | -5.066
-17.5 | -0.72 | 0.14402 | -0.055 | -4.999
-17 | -0.692 | 0.13842 | -0.055 | -5.002
-16.5 | -0.665 | 0.13541 | -0.056 | -4.909
-16 | -0.637 | 0.13207 | -0.056 | -4.825
-15.5 | -0.609 | 0.12735 | -0.056 | -4.786
-15 | -0.582 | 0.12362 | -0.056 | -4.706
-14.5 | -0.555 | 0.10664 | -0.057 | -5.201
-14 | -0.527 | 0.09951 | -0.058 | -5.296
-13.5 | -0.499 | 0.09482 | -0.058 | -5.262
-13 | -0.471 | 0.08594 | -0.059 | -5.486
-12.5 | -0.443 | 0.08003 | -0.059 | -5.539
-12 | -0.414 | 0.08099 | -0.058 | -5.115
-11.5 | -0.386 | 0.07668 | -0.058 | -5.035
-11 | -0.357 | 0.07412 | -0.056 | -4.819
-10.5 | -0.329 | 0.07124 | -0.056 | -4.616
-10 | -0.301 | 0.06775 | -0.056 | -4.438
-9.5 | -0.273 | 0.06709 | -0.057 | -4.064
-9 | -0.245 | 0.06099 | -0.059 | -4.015
-8.5 | -0.342 | 0.04649 | -0.068 | -7.352
-8 | -0.325 | 0.04134 | -0.072 | -7.866
-7.5 | -0.323 | 0.01424 | -0.096 | -22.646
-7 | -0.294 | 0.00755 | -0.106 | -38.915
-6.5 | -0.236 | 0.00709 | -0.107 | -33.269
-6 | -0.174 | 0.00678 | -0.107 | -25.632
-5.5 | -0.109 | 0.00598 | -0.108 | -18.213
-5 | -0.042 | 0.00653 | -0.109 | -6.498
-4.5 | 0.025 | 0.00643 | -0.11 | 3.936
-4 | 0.094 | 0.00639 | -0.111 | 14.717
-3.5 | 0.163 | 0.00552 | -0.111 | 29.612
-3 | 0.233 | 0.00545 | -0.112 | 42.814
-2.5 | 0.304 | 0.00538 | -0.113 | 56.455
-2 | 0.374 | 0.0057 | -0.114 | 65.596
-1.5 | 0.445 | 0.00569 | -0.115 | 78.171
-1 | 0.516 | 0.00575 | -0.115 | 89.688
-0.5 | 0.586 | 0.00585 | -0.116 | 100.045
0 | 0.66 | 0.00561 | -0.117 | 117.568
0.5 | 0.73 | 0.00718 | -0.118 | 101.662
1 | 0.8 | 0.00735 | -0.119 | 108.944
1.5 | 0.87 | 0.00612 | -0.119 | 142.089
2 | 0.94 | 0.00618 | -0.12 | 152.076
2.5 | 1.01 | 0.00641 | -0.121 | 157.451
3 | 1.079 | 0.00657 | -0.122 | 164.217
3.5 | 1.147 | 0.0089 | -0.123 | 128.957
4 | 1.215 | 0.00916 | -0.123 | 132.649
4.5 | 1.283 | 0.00974 | -0.124 | 131.778
5 | 1.35 | 0.01027 | -0.125 | 131.389
5.5 | 1.416 | 0.01075 | -0.126 | 131.699
6 | 1.481 | 0.01243 | -0.127 | 119.166
6.5 | 1.525 | 0.01284 | -0.126 | 118.773
7 | 1.579 | 0.01371 | -0.126 | 115.114
7.5 | 1.629 | 0.01476 | -0.127 | 110.387
8 | 1.674 | 0.01601 | -0.127 | 104.585
8.5 | 1.719 | 0.01682 | -0.127 | 102.194
9 | 1.757 | 0.0181 | -0.128 | 97.084
9.5 | 1.788 | 0.01963 | -0.128 | 91.1
10 | 1.807 | 0.02123 | -0.128 | 85.136
10.5 | 1.809 | 0.02327 | -0.128 | 77.703
11 | 1.785 | 0.02582 | -0.128 | 69.128
11.5 | 1.72 | 0.02986 | -0.128 | 57.614
12 | 1.55 | 0.03459 | -0.127 | 44.821
12.5 | 1.118 | 0.04221 | -0.126 | 26.487
13 | 1.148 | 0.04305 | -0.127 | 26.671
13.5 | 1.179 | 0.04405 | -0.127 | 26.763
14 | 1.192 | 0.05534 | -0.125 | 21.535
14.5 | 1.216 | 0.06091 | -0.125 | 19.966
15 | 1.237 | 0.06879 | -0.124 | 17.982
15.5 | 1.244 | 0.08544 | -0.12 | 14.563

## 136. Re 16M Mach 0.50 (2)
BIGFOIL.COM POLAR EXPORT
goe476
GOE 476 |  |  |  | Cl Max: | 1.8159 | at alpha= | 16.5 | deg
XFOIL ncrit=9 |  |  |  | L/D Max: | 144.113 | at alpha= | 2.5 | deg
Re: | 16000000 |  |  | Cd Min: | 0.13809 | at alpha= | 20 | deg
Mach: | 0.5 |  |  | Cl=0 at alpha= | -4.4401 | deg
|  |  |  | @ Cl=0.1, Cd= | 0.0058681
|  |  |  | @ Cl=0.4, Cd= | 0.00578
|  |  |  | @ Cl=0.6, Cd= | 0.00578
alpha (deg) | Cl | Cd | Cm | Cl/Cd
-14 | -0.3338 | 0.10072 | -0.1181 | -3.3141
-13.5 | -0.3515 | 0.08927 | -0.1294 | -3.9375
-13 | -0.3593 | 0.07746 | -0.1444 | -4.6385
-12.5 | -0.389 | 0.06596 | -0.1576 | -5.8975
-12 | -0.4276 | 0.05429 | -0.1722 | -7.8762
-11.5 | -0.4649 | 0.04405 | -0.1843 | -10.5539
-11 | -0.5019 | 0.03542 | -0.1934 | -14.17
-10.5 | -0.5389 | 0.03026 | -0.1879 | -17.809
-10 | -0.5722 | 0.02386 | -0.1826 | -23.9816
-9.5 | -0.5982 | 0.01713 | -0.1754 | -34.9212
-9 | -0.606 | 0.01227 | -0.1656 | -49.3888
-8.5 | -0.5731 | 0.00949 | -0.1569 | -60.3899
-8 | -0.5099 | 0.00827 | -0.1508 | -61.6566
-7.5 | -0.4387 | 0.00765 | -0.1459 | -57.3464
-7 | -0.3664 | 0.00719 | -0.1417 | -50.9597
-6.5 | -0.2927 | 0.00683 | -0.1383 | -42.8551
-6 | -0.2202 | 0.00657 | -0.1352 | -33.516
-5.5 | -0.1487 | 0.00637 | -0.1324 | -23.3438
-5 | -0.0769 | 0.00617 | -0.1301 | -12.4635
-4.5 | -0.0083 | 0.00601 | -0.1276 | -1.381
-4 | 0.061 | 0.00588 | -0.1256 | 10.3741
-3.5 | 0.1265 | 0.00586 | -0.1231 | 21.587
-3 | 0.1913 | 0.00584 | -0.1208 | 32.7568
-2.5 | 0.2562 | 0.00582 | -0.1187 | 44.0206
-2 | 0.3208 | 0.00582 | -0.1168 | 55.1203
-1.5 | 0.3866 | 0.00578 | -0.1152 | 66.8858
-1 | 0.4507 | 0.00578 | -0.1134 | 77.9758
-0.5 | 0.5155 | 0.00578 | -0.1118 | 89.1869
0 | 0.5789 | 0.00578 | -0.1101 | 100.1557
0.5 | 0.6428 | 0.00578 | -0.1085 | 111.2111
1 | 0.7046 | 0.00582 | -0.1065 | 121.0653
1.5 | 0.7674 | 0.00581 | -0.1047 | 132.0826
2 | 0.8249 | 0.00584 | -0.1019 | 141.25
2.5 | 0.869 | 0.00603 | -0.0964 | 144.1128
3 | 0.8673 | 0.00703 | -0.0822 | 123.3713
3.5 | 0.9049 | 0.00751 | -0.0756 | 120.4927
4 | 0.9557 | 0.00775 | -0.0715 | 123.3161
4.5 | 1.0036 | 0.00804 | -0.0669 | 124.8259
5 | 1.0539 | 0.00832 | -0.0626 | 126.6707
5.5 | 1.0962 | 0.00875 | -0.0571 | 125.28
6 | 1.1419 | 0.00915 | -0.0521 | 124.7978
6.5 | 1.1795 | 0.00975 | -0.0459 | 120.9744
7 | 1.2048 | 0.01067 | -0.038 | 112.9147
7.5 | 1.23 | 0.01154 | -0.0304 | 106.5858
9 | 1.5037 | 0.01824 | -0.0521 | 82.4397
9.5 | 1.5337 | 0.02047 | -0.0472 | 74.9243
10 | 1.5634 | 0.02298 | -0.0427 | 68.0331
10.5 | 1.5952 | 0.02563 | -0.0387 | 62.2396
11 | 1.6259 | 0.02846 | -0.0349 | 57.1293
11.5 | 1.6516 | 0.0318 | -0.0312 | 51.9371
12 | 1.6763 | 0.03526 | -0.0275 | 47.5411
12.5 | 1.6954 | 0.03925 | -0.024 | 43.1949
13 | 1.7105 | 0.04359 | -0.0205 | 39.2407
13.5 | 1.7296 | 0.04781 | -0.0174 | 36.1765
14 | 1.7485 | 0.05215 | -0.0145 | 33.5283
14.5 | 1.7653 | 0.0568 | -0.0118 | 31.0792
15 | 1.7803 | 0.06169 | -0.0093 | 28.8588
15.5 | 1.7936 | 0.06687 | -0.0071 | 26.8222
16 | 1.8051 | 0.07231 | -0.0052 | 24.9634
16.5 | 1.8159 | 0.07794 | -0.0036 | 23.2987
17.5 | 1.7751 | 0.0949 | -0.004 | 18.705
18 | 1.7653 | 0.10284 | -0.0046 | 17.1655
18.5 | 1.7589 | 0.11072 | -0.0055 | 15.886
19 | 1.7509 | 0.11894 | -0.0071 | 14.7209
19.5 | 1.7331 | 0.12829 | -0.01 | 13.5092
20 | 1.7142 | 0.13809 | -0.0138 | 12.4136

## 137. Re 18M Mach 0.00 (1)
BIGFOIL.COM POLAR EXPORT
goe476
GOE 476 |  |  |  | Cl Max: | 2.14 | at alpha= | 17 | deg
JavaFoil+Calcfoil stall+Eppler ext transition |  |  |  | L/D Max: | 170.458 | at alpha= | 9 | deg
Re: | 18000000 |  |  | Cd Min: | 0.00514 | at alpha= | -2.5 | deg
Mach: | 0 |  |  | Cl=0 at alpha= | -4.6833 | deg
|  |  |  | @ Cl=0.1, Cd= | 0.0052464
|  |  |  | @ Cl=0.4, Cd= | 0.0052923
|  |  |  | @ Cl=0.6, Cd= | 0.0059045
alpha (deg) | Cl | Cd | Cm | Cl/Cd
-20 | -0.961 | 0.12337 | -0.052 | -7.789
-19.5 | -0.956 | 0.11814 | -0.053 | -8.093
-19 | -0.948 | 0.1143 | -0.053 | -8.292
-18.5 | -0.94 | 0.10866 | -0.054 | -8.65
-18 | -0.93 | 0.10209 | -0.054 | -9.114
-17.5 | -0.916 | 0.10023 | -0.054 | -9.143
-17 | -0.903 | 0.09526 | -0.055 | -9.475
-16.5 | -0.887 | 0.09021 | -0.056 | -9.83
-16 | -0.872 | 0.08244 | -0.057 | -10.58
-15.5 | -0.856 | 0.07521 | -0.059 | -11.381
-15 | -0.833 | 0.07179 | -0.059 | -11.606
-14.5 | -0.809 | 0.06812 | -0.06 | -11.876
-14 | -0.784 | 0.06364 | -0.061 | -12.318
-13.5 | -0.758 | 0.05798 | -0.062 | -13.078
-13 | -0.734 | 0.05058 | -0.065 | -14.513
-12.5 | -0.728 | 0.03287 | -0.072 | -22.141
-12 | -0.674 | 0.04086 | -0.068 | -16.504
-11.5 | -0.67 | 0.02219 | -0.077 | -30.176
-11 | -0.68 | 0.00881 | -0.086 | -77.19
-10.5 | -0.639 | 0.00742 | -0.087 | -86.202
-10 | -0.591 | 0.00752 | -0.088 | -78.652
-9.5 | -0.542 | 0.00702 | -0.088 | -77.206
-9 | -0.49 | 0.00615 | -0.089 | -79.671
-8.5 | -0.437 | 0.00663 | -0.09 | -65.989
-8 | -0.383 | 0.00635 | -0.09 | -60.339
-7.5 | -0.328 | 0.00609 | -0.091 | -53.809
-7 | -0.271 | 0.0061 | -0.092 | -44.489
-6.5 | -0.214 | 0.00593 | -0.092 | -36.094
-6 | -0.156 | 0.00546 | -0.093 | -28.557
-5.5 | -0.097 | 0.00588 | -0.094 | -16.49
-5 | -0.038 | 0.00587 | -0.094 | -6.397
-4.5 | 0.022 | 0.00584 | -0.095 | 3.808
-4 | 0.082 | 0.00527 | -0.096 | 15.624
-3.5 | 0.143 | 0.00519 | -0.097 | 27.493
-3 | 0.203 | 0.00518 | -0.097 | 39.285
-2.5 | 0.264 | 0.00514 | -0.098 | 51.447
-2 | 0.325 | 0.00526 | -0.099 | 61.898
-1.5 | 0.386 | 0.00529 | -0.099 | 73.105
-1 | 0.448 | 0.0053 | -0.1 | 84.479
-0.5 | 0.508 | 0.00533 | -0.101 | 95.402
0 | 0.573 | 0.00626 | -0.101 | 91.403
0.5 | 0.633 | 0.00547 | -0.102 | 115.817
1 | 0.694 | 0.00553 | -0.103 | 125.606
1.5 | 0.755 | 0.0057 | -0.103 | 132.476
2 | 0.816 | 0.00571 | -0.104 | 142.777
2.5 | 0.877 | 0.00583 | -0.105 | 150.33
3 | 0.937 | 0.00707 | -0.106 | 132.555
3.5 | 0.997 | 0.00745 | -0.106 | 133.867
4 | 1.057 | 0.00754 | -0.107 | 140.133
4.5 | 1.117 | 0.00786 | -0.108 | 142.117
5 | 1.176 | 0.00818 | -0.108 | 143.845
5.5 | 1.235 | 0.0084 | -0.109 | 147.079
6 | 1.294 | 0.00949 | -0.11 | 136.322
6.5 | 1.351 | 0.00985 | -0.11 | 137.137
7 | 1.408 | 0.0099 | -0.111 | 142.178
7.5 | 1.464 | 0.01011 | -0.112 | 144.784
8 | 1.519 | 0.01053 | -0.112 | 144.288
8.5 | 1.574 | 0.01098 | -0.113 | 143.28
9 | 1.627 | 0.00955 | -0.114 | 170.458
9.5 | 1.68 | 0.01014 | -0.115 | 165.737
10 | 1.73 | 0.01034 | -0.115 | 167.394
10.5 | 1.779 | 0.0109 | -0.116 | 163.217
11 | 1.826 | 0.01137 | -0.117 | 160.531
11.5 | 1.851 | 0.01423 | -0.116 | 130.04
12 | 1.889 | 0.01486 | -0.116 | 127.116
12.5 | 1.921 | 0.01593 | -0.116 | 120.577
13 | 1.954 | 0.01682 | -0.117 | 116.17
13.5 | 1.984 | 0.01812 | -0.117 | 109.529
14 | 2.014 | 0.01903 | -0.117 | 105.847
14.5 | 2.04 | 0.02033 | -0.117 | 100.311
15 | 2.065 | 0.02144 | -0.118 | 96.282
15.5 | 2.088 | 0.02257 | -0.118 | 92.51
16 | 2.109 | 0.0236 | -0.118 | 89.383
16.5 | 2.123 | 0.02576 | -0.118 | 82.411
17 | 2.14 | 0.02669 | -0.119 | 80.177
17.5 | 2.14 | 0.02952 | -0.119 | 72.504
18 | 2.135 | 0.03133 | -0.119 | 68.144
18.5 | 2.13 | 0.032 | -0.119 | 66.554
19 | 2.114 | 0.03468 | -0.119 | 60.95
19.5 | 2.09 | 0.03914 | -0.119 | 53.389
20 | 2.065 | 0.04303 | -0.119 | 47.991

## 138. Re 18M Mach 0.00 (2)
BIGFOIL.COM POLAR EXPORT
goe476
GOE 476 |  |  |  | Cl Max: | 1.9016 | at alpha= | 20 | deg
XFOIL ncrit=9 |  |  |  | L/D Max: | 154.295 | at alpha= | 7.5 | deg
Re: | 18000000 |  |  | Cd Min: | 0.05523 | at alpha= | 20 | deg
Mach: | 0 |  |  | Cl=0 at alpha= | -4.6187 | deg
|  |  |  | @ Cl=0.1, Cd= | 0.0053969
|  |  |  | @ Cl=0.4, Cd= | 0.0054192
|  |  |  | @ Cl=0.6, Cd= | 0.0054476
alpha (deg) | Cl | Cd | Cm | Cl/Cd
-20 | -1.6335 | 0.01472 | -0.1273 | -110.9715
-19.5 | -1.5781 | 0.01399 | -0.1279 | -112.802
-19 | -1.5237 | 0.01328 | -0.1283 | -114.7364
-18.5 | -1.4556 | 0.01244 | -0.1315 | -117.0096
-18 | -1.3674 | 0.01149 | -0.1389 | -119.0078
-17.5 | -1.3263 | 0.01106 | -0.1362 | -119.9186
-17 | -1.2902 | 0.01079 | -0.1323 | -119.5737
-16.5 | -1.2475 | 0.01049 | -0.1296 | -118.9228
-16 | -1.2022 | 0.01018 | -0.1274 | -118.0943
-15.5 | -1.156 | 0.00979 | -0.1254 | -118.0797
-15 | -1.1095 | 0.00937 | -0.1235 | -118.4098
-14.5 | -1.0615 | 0.00901 | -0.1217 | -117.8135
-14 | -1.0119 | 0.00871 | -0.1202 | -116.1768
-13.5 | -0.9618 | 0.00847 | -0.1188 | -113.5537
-13 | -0.9111 | 0.00826 | -0.1174 | -110.3027
-12.5 | -0.861 | 0.0081 | -0.1159 | -106.2963
-12 | -0.8103 | 0.00786 | -0.1145 | -103.0916
-11.5 | -0.7585 | 0.00762 | -0.1133 | -99.5407
-11 | -0.7057 | 0.00739 | -0.1122 | -95.4939
-10.5 | -0.6515 | 0.00717 | -0.1115 | -90.8647
-10 | -0.5973 | 0.00701 | -0.1107 | -85.2068
-9.5 | -0.5422 | 0.00683 | -0.1101 | -79.3851
-9 | -0.4874 | 0.00662 | -0.1094 | -73.6254
-8.5 | -0.433 | 0.00644 | -0.1086 | -67.236
-8 | -0.3775 | 0.00626 | -0.1081 | -60.3035
-7.5 | -0.3215 | 0.00612 | -0.1076 | -52.5327
-7 | -0.2658 | 0.00601 | -0.1071 | -44.2263
-6.5 | -0.2102 | 0.00588 | -0.1065 | -35.7483
-6 | -0.1542 | 0.00572 | -0.1061 | -26.958
-5.5 | -0.0986 | 0.00563 | -0.1056 | -17.5133
-5 | -0.0424 | 0.00555 | -0.1051 | -7.6396
-4.5 | 0.0132 | 0.00548 | -0.1046 | 2.4088
-4 | 0.0682 | 0.00542 | -0.104 | 12.583
-3.5 | 0.1233 | 0.00538 | -0.1034 | 22.9182
-3 | 0.1781 | 0.00538 | -0.1027 | 33.1041
-2.5 | 0.232 | 0.00539 | -0.1019 | 43.0427
-2 | 0.2862 | 0.0054 | -0.1012 | 53
-1.5 | 0.3409 | 0.00542 | -0.1005 | 62.8967
-1 | 0.3954 | 0.00542 | -0.0999 | 72.952
-0.5 | 0.4508 | 0.00541 | -0.0994 | 83.3272
0 | 0.5051 | 0.00542 | -0.0988 | 93.1919
0.5 | 0.5601 | 0.00541 | -0.0983 | 103.5305
1 | 0.6131 | 0.00546 | -0.0974 | 112.2894
1.5 | 0.6647 | 0.00551 | -0.0963 | 120.6352
2 | 0.7129 | 0.00572 | -0.0945 | 124.6329
2.5 | 0.7525 | 0.00625 | -0.091 | 120.4
3 | 0.7975 | 0.00661 | -0.0886 | 120.6505
3.5 | 0.8476 | 0.00674 | -0.0873 | 125.7567
4 | 0.8981 | 0.00687 | -0.086 | 130.7278
4.5 | 0.9464 | 0.00703 | -0.0843 | 134.623
5 | 0.9946 | 0.00715 | -0.0826 | 139.1049
5.5 | 1.0398 | 0.0073 | -0.0804 | 142.4384
6 | 1.0765 | 0.00742 | -0.0764 | 145.0809
6.5 | 1.1077 | 0.00758 | -0.0712 | 146.1346
7 | 1.1372 | 0.00776 | -0.0658 | 146.5464
7.5 | 1.1279 | 0.00731 | -0.052 | 154.2955
9 | 1.4086 | 0.00961 | -0.08 | 146.5765
9.5 | 1.4624 | 0.01009 | -0.0804 | 144.9356
10 | 1.5122 | 0.01056 | -0.08 | 143.2008
10.5 | 1.5435 | 0.01107 | -0.0758 | 139.4309
11 | 1.5754 | 0.01161 | -0.0719 | 135.6934
11.5 | 1.6055 | 0.0122 | -0.0678 | 131.5984
12 | 1.6352 | 0.01296 | -0.064 | 126.1728
12.5 | 1.6661 | 0.01383 | -0.0608 | 120.47
13 | 1.6986 | 0.01474 | -0.058 | 115.2374
13.5 | 1.73 | 0.01576 | -0.0554 | 109.7716
14 | 1.7584 | 0.01703 | -0.0526 | 103.2531
14.5 | 1.7846 | 0.01851 | -0.0498 | 96.4127
15 | 1.8115 | 0.02002 | -0.0474 | 90.4845
15.5 | 1.8338 | 0.02194 | -0.0448 | 83.5825
16 | 1.8527 | 0.02417 | -0.0422 | 76.6529
16.5 | 1.868 | 0.02681 | -0.0396 | 69.6755
17 | 1.8799 | 0.0298 | -0.0371 | 63.0839
17.5 | 1.8756 | 0.03434 | -0.0341 | 54.6185
18 | 1.8797 | 0.03836 | -0.032 | 49.0016
18.5 | 1.8889 | 0.04212 | -0.0306 | 44.8457
19 | 1.8915 | 0.04653 | -0.0291 | 40.6512
19.5 | 1.8994 | 0.05056 | -0.0281 | 37.5672
20 | 1.9016 | 0.05523 | -0.0272 | 34.4306

## 139. Re 18M Mach 0.10 (1)
BIGFOIL.COM POLAR EXPORT
goe476
GOE 476 |  |  |  | Cl Max: | 2.132 | at alpha= | 17 | deg
JavaFoil+Calcfoil stall+Eppler ext transition |  |  |  | L/D Max: | 169.901 | at alpha= | 9 | deg
Re: | 18000000 |  |  | Cd Min: | 0.00508 | at alpha= | -2.5 | deg
Mach: | 0.1 |  |  | Cl=0 at alpha= | -4.6833 | deg
|  |  |  | @ Cl=0.1, Cd= | 0.0052373
|  |  |  | @ Cl=0.4, Cd= | 0.0053119
|  |  |  | @ Cl=0.6, Cd= | 0.0059277
alpha (deg) | Cl | Cd | Cm | Cl/Cd
-20 | -0.933 | 0.1258 | -0.052 | -7.416
-19.5 | -0.93 | 0.11943 | -0.053 | -7.79
-19 | -0.926 | 0.11559 | -0.053 | -8.007
-18.5 | -0.919 | 0.11016 | -0.054 | -8.345
-18 | -0.913 | 0.10396 | -0.055 | -8.778
-17.5 | -0.9 | 0.10197 | -0.054 | -8.83
-17 | -0.889 | 0.09673 | -0.055 | -9.185
-16.5 | -0.875 | 0.09148 | -0.055 | -9.56
-16 | -0.86 | 0.08454 | -0.057 | -10.177
-15.5 | -0.846 | 0.07774 | -0.059 | -10.876
-15 | -0.825 | 0.07341 | -0.059 | -11.237
-14.5 | -0.802 | 0.06966 | -0.06 | -11.515
-14 | -0.778 | 0.06507 | -0.061 | -11.961
-13.5 | -0.752 | 0.06035 | -0.062 | -12.464
-13 | -0.728 | 0.05309 | -0.064 | -13.721
-12.5 | -0.717 | 0.03787 | -0.07 | -18.935
-12 | -0.67 | 0.04324 | -0.068 | -15.497
-11.5 | -0.658 | 0.02754 | -0.075 | -23.882
-11 | -0.679 | 0.00909 | -0.086 | -74.715
-10.5 | -0.64 | 0.00786 | -0.088 | -81.414
-10 | -0.592 | 0.00759 | -0.088 | -78.079
-9.5 | -0.543 | 0.00716 | -0.089 | -75.881
-9 | -0.492 | 0.0063 | -0.09 | -78.061
-8.5 | -0.439 | 0.00665 | -0.09 | -65.955
-8 | -0.385 | 0.00633 | -0.091 | -60.774
-7.5 | -0.329 | 0.00636 | -0.092 | -51.719
-7 | -0.272 | 0.00606 | -0.092 | -44.944
-6.5 | -0.215 | 0.00601 | -0.093 | -35.753
-6 | -0.156 | 0.00552 | -0.094 | -28.354
-5.5 | -0.097 | 0.00596 | -0.094 | -16.33
-5 | -0.038 | 0.00584 | -0.095 | -6.451
-4.5 | 0.022 | 0.00584 | -0.096 | 3.831
-4 | 0.083 | 0.00526 | -0.096 | 15.739
-3.5 | 0.143 | 0.00518 | -0.097 | 27.698
-3 | 0.204 | 0.00524 | -0.098 | 39.04
-2.5 | 0.266 | 0.00508 | -0.098 | 52.301
-2 | 0.327 | 0.00534 | -0.099 | 61.269
-1.5 | 0.388 | 0.00531 | -0.1 | 73.09
-1 | 0.45 | 0.00532 | -0.101 | 84.526
-0.5 | 0.511 | 0.00531 | -0.101 | 96.191
0 | 0.575 | 0.00621 | -0.102 | 92.726
0.5 | 0.637 | 0.00551 | -0.103 | 115.636
1 | 0.698 | 0.00556 | -0.103 | 125.582
1.5 | 0.759 | 0.00567 | -0.104 | 133.768
2 | 0.82 | 0.00574 | -0.105 | 142.781
2.5 | 0.881 | 0.00586 | -0.105 | 150.276
3 | 0.942 | 0.00707 | -0.106 | 133.204
3.5 | 1.002 | 0.0075 | -0.107 | 133.702
4 | 1.062 | 0.00763 | -0.108 | 139.185
4.5 | 1.122 | 0.00791 | -0.108 | 141.852
5 | 1.182 | 0.00823 | -0.109 | 143.558
5.5 | 1.241 | 0.00845 | -0.11 | 146.89
6 | 1.3 | 0.00954 | -0.11 | 136.334
6.5 | 1.358 | 0.00995 | -0.111 | 136.456
7 | 1.415 | 0.00996 | -0.112 | 141.982
7.5 | 1.471 | 0.01019 | -0.112 | 144.334
8 | 1.526 | 0.01063 | -0.113 | 143.517
8.5 | 1.581 | 0.01111 | -0.114 | 142.244
9 | 1.634 | 0.00962 | -0.115 | 169.901
9.5 | 1.687 | 0.01024 | -0.115 | 164.79
10 | 1.737 | 0.01045 | -0.116 | 166.306
10.5 | 1.785 | 0.01102 | -0.117 | 162.066
11 | 1.832 | 0.01157 | -0.117 | 158.399
11.5 | 1.855 | 0.01445 | -0.116 | 128.31
12 | 1.893 | 0.01514 | -0.117 | 125.022
12.5 | 1.923 | 0.01625 | -0.117 | 118.379
13 | 1.957 | 0.01717 | -0.117 | 113.98
13.5 | 1.986 | 0.01848 | -0.117 | 107.47
14 | 2.014 | 0.01942 | -0.118 | 103.692
14.5 | 2.039 | 0.0208 | -0.118 | 98.014
15 | 2.063 | 0.02197 | -0.118 | 93.891
15.5 | 2.085 | 0.02315 | -0.119 | 90.046
16 | 2.103 | 0.02426 | -0.119 | 86.675
16.5 | 2.116 | 0.02651 | -0.119 | 79.829
17 | 2.132 | 0.02749 | -0.119 | 77.542
17.5 | 2.128 | 0.03037 | -0.119 | 70.058
18 | 2.119 | 0.0323 | -0.119 | 65.617
18.5 | 2.109 | 0.03365 | -0.12 | 62.674
19 | 2.09 | 0.03614 | -0.12 | 57.836
19.5 | 2.06 | 0.04172 | -0.119 | 49.374
20 | 2.032 | 0.04526 | -0.119 | 44.904

## 140. Re 18M Mach 0.10 (2)
BIGFOIL.COM POLAR EXPORT
goe476
GOE 476 |  |  |  | Cl Max: | 1.8928 | at alpha= | 19.5 | deg
XFOIL ncrit=9 |  |  |  | L/D Max: | 153.077 | at alpha= | 7.5 | deg
Re: | 18000000 |  |  | Cd Min: | 0.05835 | at alpha= | 20 | deg
Mach: | 0.1 |  |  | Cl=0 at alpha= | -4.6141 | deg
|  |  |  | @ Cl=0.1, Cd= | 0.005407
|  |  |  | @ Cl=0.4, Cd= | 0.0054295
|  |  |  | @ Cl=0.6, Cd= | 0.0054516
alpha (deg) | Cl | Cd | Cm | Cl/Cd
-20 | -1.6538 | 0.01554 | -0.133 | -106.4221
-19.5 | -1.6005 | 0.01467 | -0.1329 | -109.1002
-19 | -1.5446 | 0.01392 | -0.133 | -110.9626
-18.5 | -1.4788 | 0.01308 | -0.1352 | -113.0581
-18 | -1.3859 | 0.01201 | -0.1429 | -115.3955
-17.5 | -1.3385 | 0.0114 | -0.1412 | -117.4123
-17 | -1.304 | 0.01109 | -0.1367 | -117.5834
-16.5 | -1.2615 | 0.01075 | -0.1336 | -117.3488
-16 | -1.2158 | 0.01041 | -0.1311 | -116.7915
-15.5 | -1.1682 | 0.01006 | -0.129 | -116.1233
-15 | -1.1211 | 0.00962 | -0.1268 | -116.5385
-14.5 | -1.0729 | 0.00921 | -0.1247 | -116.4929
-14 | -1.0232 | 0.00887 | -0.1229 | -115.3551
-13.5 | -0.9725 | 0.0086 | -0.1212 | -113.0814
-13 | -0.9211 | 0.00837 | -0.1197 | -110.0478
-12.5 | -0.8701 | 0.0082 | -0.118 | -106.1098
-12 | -0.8186 | 0.00797 | -0.1165 | -102.7102
-11.5 | -0.7662 | 0.00772 | -0.1151 | -99.2487
-11 | -0.7128 | 0.00747 | -0.114 | -95.4217
-10.5 | -0.6582 | 0.00723 | -0.113 | -91.0373
-10 | -0.6034 | 0.00706 | -0.1121 | -85.4674
-9.5 | -0.5476 | 0.00687 | -0.1114 | -79.7089
-9 | -0.4921 | 0.00667 | -0.1106 | -73.7781
-8.5 | -0.4372 | 0.00648 | -0.1098 | -67.4691
-8 | -0.3812 | 0.00629 | -0.1091 | -60.6041
-7.5 | -0.3247 | 0.00614 | -0.1086 | -52.8827
-7 | -0.2685 | 0.00603 | -0.108 | -44.5274
-6.5 | -0.2124 | 0.0059 | -0.1074 | -36
-6 | -0.1559 | 0.00574 | -0.1069 | -27.1603
-5.5 | -0.1 | 0.00564 | -0.1063 | -17.7305
-5 | -0.0433 | 0.00556 | -0.1059 | -7.7878
-4.5 | 0.0128 | 0.00549 | -0.1053 | 2.3315
-4 | 0.0681 | 0.00543 | -0.1046 | 12.5414
-3.5 | 0.1236 | 0.00539 | -0.104 | 22.9314
-3 | 0.1787 | 0.00539 | -0.1033 | 33.154
-2.5 | 0.233 | 0.0054 | -0.1025 | 43.1481
-2 | 0.2875 | 0.00541 | -0.1017 | 53.1423
-1.5 | 0.3425 | 0.00543 | -0.101 | 63.0755
-1 | 0.3974 | 0.00543 | -0.1004 | 73.186
-0.5 | 0.4531 | 0.00542 | -0.0999 | 83.5978
0 | 0.5078 | 0.00543 | -0.0992 | 93.5175
0.5 | 0.563 | 0.00541 | -0.0987 | 104.0665
1 | 0.6164 | 0.00547 | -0.0978 | 112.6874
1.5 | 0.6684 | 0.00552 | -0.0966 | 121.087
2 | 0.7166 | 0.00572 | -0.0948 | 125.2797
2.5 | 0.7563 | 0.00626 | -0.0912 | 120.8147
3 | 0.8011 | 0.00662 | -0.0887 | 121.0121
3.5 | 0.8513 | 0.00676 | -0.0873 | 125.932
4 | 0.902 | 0.00689 | -0.086 | 130.9144
4.5 | 0.9503 | 0.00705 | -0.0842 | 134.7943
5 | 0.9985 | 0.00717 | -0.0824 | 139.2608
5.5 | 1.0436 | 0.00732 | -0.08 | 142.5683
6 | 1.0771 | 0.00743 | -0.0752 | 144.9664
6.5 | 1.111 | 0.00764 | -0.0705 | 145.4188
7 | 1.1397 | 0.00781 | -0.0648 | 145.9283
7.5 | 1.1343 | 0.00741 | -0.0519 | 153.0769
9.5 | 1.469 | 0.01021 | -0.0797 | 143.8786
10 | 1.5143 | 0.01072 | -0.0783 | 141.2593
10.5 | 1.5459 | 0.01126 | -0.0741 | 137.2913
11 | 1.5783 | 0.01183 | -0.0702 | 133.415
11.5 | 1.6089 | 0.01245 | -0.0661 | 129.2289
12 | 1.6395 | 0.01327 | -0.0624 | 123.5494
12.5 | 1.6705 | 0.01421 | -0.0592 | 117.5581
13 | 1.7033 | 0.01517 | -0.0564 | 112.2808
13.5 | 1.7344 | 0.01628 | -0.0537 | 106.5356
14 | 1.7618 | 0.01768 | -0.0508 | 99.6493
14.5 | 1.787 | 0.0193 | -0.0479 | 92.5907
15 | 1.8137 | 0.02095 | -0.0455 | 86.5728
15.5 | 1.8352 | 0.02301 | -0.0428 | 79.7566
16 | 1.8557 | 0.02525 | -0.0404 | 73.4931
16.5 | 1.8676 | 0.02827 | -0.0377 | 66.063
17 | 1.8769 | 0.03161 | -0.0351 | 59.3768
17.5 | 1.872 | 0.03634 | -0.0323 | 51.5135
18 | 1.8772 | 0.04039 | -0.0303 | 46.4769
18.5 | 1.8869 | 0.04419 | -0.0289 | 42.6997
19 | 1.8865 | 0.04904 | -0.0275 | 38.4686
19.5 | 1.8928 | 0.05335 | -0.0265 | 35.4789
20 | 1.8927 | 0.05835 | -0.0256 | 32.437

## 141. Re 18M Mach 0.25 (1)
BIGFOIL.COM POLAR EXPORT
goe476
GOE 476 |  |  |  | Cl Max: | 2.051 | at alpha= | 16.5 | deg
JavaFoil+Calcfoil stall+Eppler ext transition |  |  |  | L/D Max: | 162.106 | at alpha= | 9 | deg
Re: | 18000000 |  |  | Cd Min: | 0.00515 | at alpha= | -2.5 | deg
Mach: | 0.25 |  |  | Cl=0 at alpha= | -4.6855 | deg
|  |  |  | @ Cl=0.1, Cd= | 0.0053279
|  |  |  | @ Cl=0.4, Cd= | 0.0053997
|  |  |  | @ Cl=0.6, Cd= | 0.0062586
alpha (deg) | Cl | Cd | Cm | Cl/Cd
-20 | -0.683 | 0.1518 | -0.048 | -4.497
-19.5 | -0.704 | 0.14399 | -0.049 | -4.89
-19 | -0.724 | 0.13248 | -0.051 | -5.466
-18.5 | -0.741 | 0.1238 | -0.052 | -5.985
-18 | -0.753 | 0.11822 | -0.052 | -6.365
-17.5 | -0.763 | 0.11 | -0.054 | -6.94
-17 | -0.77 | 0.10365 | -0.055 | -7.425
-16.5 | -0.772 | 0.09748 | -0.055 | -7.923
-16 | -0.769 | 0.09626 | -0.055 | -7.989
-15.5 | -0.768 | 0.08623 | -0.057 | -8.903
-15 | -0.759 | 0.08268 | -0.058 | -9.184
-14.5 | -0.748 | 0.07769 | -0.059 | -9.633
-14 | -0.734 | 0.07306 | -0.059 | -10.043
-13.5 | -0.72 | 0.06469 | -0.062 | -11.124
-13 | -0.7 | 0.05917 | -0.063 | -11.828
-12.5 | -0.677 | 0.0549 | -0.065 | -12.327
-12 | -0.646 | 0.05398 | -0.064 | -11.964
-11.5 | -0.62 | 0.04725 | -0.067 | -13.126
-11 | -0.6 | 0.03565 | -0.073 | -16.833
-10.5 | -0.575 | 0.02731 | -0.077 | -21.035
-10 | -0.563 | 0.01408 | -0.085 | -40.006
-9.5 | -0.548 | 0.00774 | -0.091 | -70.76
-9 | -0.498 | 0.00735 | -0.092 | -67.745
-8.5 | -0.446 | 0.00696 | -0.093 | -64.028
-8 | -0.391 | 0.00656 | -0.093 | -59.655
-7.5 | -0.335 | 0.00651 | -0.094 | -51.494
-7 | -0.278 | 0.00626 | -0.095 | -44.427
-6.5 | -0.22 | 0.0061 | -0.095 | -36.01
-6 | -0.16 | 0.00561 | -0.096 | -28.548
-5.5 | -0.1 | 0.00597 | -0.097 | -16.707
-5 | -0.039 | 0.00596 | -0.098 | -6.483
-4.5 | 0.023 | 0.00596 | -0.098 | 3.845
-4 | 0.085 | 0.00534 | -0.099 | 15.903
-3.5 | 0.147 | 0.00529 | -0.1 | 27.82
-3 | 0.21 | 0.00522 | -0.1 | 40.184
-2.5 | 0.273 | 0.00515 | -0.101 | 52.91
-2 | 0.336 | 0.00537 | -0.102 | 62.518
-1.5 | 0.399 | 0.0054 | -0.103 | 73.852
-1 | 0.462 | 0.00538 | -0.103 | 85.815
-0.5 | 0.525 | 0.00535 | -0.104 | 98.057
0 | 0.591 | 0.00638 | -0.105 | 92.702
0.5 | 0.654 | 0.00553 | -0.105 | 118.266
1 | 0.717 | 0.00559 | -0.106 | 128.355
1.5 | 0.78 | 0.00577 | -0.107 | 135.186
2 | 0.842 | 0.00579 | -0.108 | 145.531
2.5 | 0.905 | 0.00592 | -0.108 | 152.981
3 | 0.967 | 0.00726 | -0.109 | 133.205
3.5 | 1.029 | 0.00775 | -0.11 | 132.836
4 | 1.091 | 0.00787 | -0.11 | 138.711
4.5 | 1.153 | 0.0082 | -0.111 | 140.551
5 | 1.214 | 0.00851 | -0.112 | 142.525
5.5 | 1.274 | 0.00878 | -0.113 | 145.206
6 | 1.334 | 0.00997 | -0.113 | 133.797
6.5 | 1.393 | 0.0104 | -0.114 | 134.005
7 | 1.451 | 0.01055 | -0.115 | 137.544
7.5 | 1.508 | 0.0108 | -0.115 | 139.59
8 | 1.564 | 0.01123 | -0.116 | 139.247
8.5 | 1.619 | 0.01178 | -0.117 | 137.464
9 | 1.672 | 0.01032 | -0.118 | 162.106
9.5 | 1.725 | 0.01066 | -0.118 | 161.85
10 | 1.774 | 0.01108 | -0.119 | 160.118
10.5 | 1.798 | 0.01439 | -0.118 | 124.945
11 | 1.837 | 0.01517 | -0.118 | 121.105
11.5 | 1.872 | 0.01593 | -0.119 | 117.488
12 | 1.905 | 0.01713 | -0.119 | 111.228
12.5 | 1.937 | 0.01794 | -0.119 | 108.007
13 | 1.962 | 0.01968 | -0.119 | 99.707
13.5 | 1.986 | 0.02086 | -0.12 | 95.208
14 | 2.007 | 0.02221 | -0.12 | 90.369
14.5 | 2.022 | 0.02378 | -0.12 | 85.055
15 | 2.038 | 0.02527 | -0.121 | 80.64
15.5 | 2.046 | 0.02686 | -0.121 | 76.175
16 | 2.05 | 0.02931 | -0.121 | 69.944
16.5 | 2.051 | 0.03126 | -0.121 | 65.599
17 | 2.048 | 0.03354 | -0.121 | 61.072
17.5 | 2.026 | 0.03682 | -0.121 | 55.012
18 | 1.989 | 0.0394 | -0.121 | 50.475
18.5 | 1.948 | 0.04178 | -0.121 | 46.628
19 | 1.892 | 0.04721 | -0.121 | 40.075
19.5 | 1.824 | 0.05575 | -0.12 | 32.713
20 | 1.752 | 0.06407 | -0.119 | 27.343

## 142. Re 18M Mach 0.25 (2)
BIGFOIL.COM POLAR EXPORT
goe476
GOE 476 |  |  |  | Cl Max: | 1.8654 | at alpha= | 16.5 | deg
XFOIL ncrit=9 |  |  |  | L/D Max: | 144.064 | at alpha= | 7.5 | deg
Re: | 18000000 |  |  | Cd Min: | 0.07465 | at alpha= | 20 | deg
Mach: | 0.25 |  |  | Cl=0 at alpha= | -4.5858 | deg
|  |  |  | @ Cl=0.1, Cd= | 0.0054717
|  |  |  | @ Cl=0.4, Cd= | 0.0054786
|  |  |  | @ Cl=0.6, Cd= | 0.0054751
alpha (deg) | Cl | Cd | Cm | Cl/Cd
-20 | -1.6341 | 0.02569 | -0.1734 | -63.6084
-19.5 | -1.6433 | 0.02168 | -0.1706 | -75.798
-19 | -1.6334 | 0.01944 | -0.1648 | -84.0226
-18.5 | -1.5924 | 0.01762 | -0.1616 | -90.3746
-18 | -1.5255 | 0.01612 | -0.1616 | -94.634
-17.5 | -1.3934 | 0.01422 | -0.173 | -97.9887
-17 | -1.3662 | 0.01351 | -0.1657 | -101.1251
-16.5 | -1.3328 | 0.01276 | -0.1593 | -104.4514
-16 | -1.2893 | 0.01211 | -0.1544 | -106.4657
-15.5 | -1.2409 | 0.01152 | -0.1503 | -107.717
-15 | -1.1898 | 0.011 | -0.1466 | -108.1636
-14.5 | -1.137 | 0.01054 | -0.1432 | -107.8748
-14 | -1.0847 | 0.01005 | -0.1398 | -107.9303
-13.5 | -1.0324 | 0.00952 | -0.1366 | -108.4454
-13 | -0.9786 | 0.00913 | -0.1336 | -107.1851
-12.5 | -0.9242 | 0.00881 | -0.1308 | -104.9035
-12 | -0.8683 | 0.00854 | -0.1283 | -101.6745
-11.5 | -0.8112 | 0.00828 | -0.1261 | -97.971
-11 | -0.7536 | 0.00798 | -0.1242 | -94.4361
-10.5 | -0.6961 | 0.00765 | -0.1223 | -90.9935
-10 | -0.6384 | 0.00737 | -0.1206 | -86.6214
-9.5 | -0.5791 | 0.00712 | -0.1192 | -81.3343
-9 | -0.52 | 0.00692 | -0.1179 | -75.1445
-8.5 | -0.4611 | 0.00674 | -0.1166 | -68.4125
-8 | -0.4022 | 0.00649 | -0.1154 | -61.9723
-7.5 | -0.3433 | 0.00629 | -0.1144 | -54.5787
-7 | -0.2844 | 0.00615 | -0.1133 | -46.2439
-6.5 | -0.2249 | 0.00601 | -0.1125 | -37.421
-6 | -0.1656 | 0.00586 | -0.1117 | -28.2594
-5.5 | -0.1075 | 0.00574 | -0.1107 | -18.7282
-5 | -0.0483 | 0.00562 | -0.11 | -8.5943
-4.5 | 0.01 | 0.00555 | -0.1092 | 1.8018
-4 | 0.0676 | 0.0055 | -0.1083 | 12.2909
-3.5 | 0.1248 | 0.00545 | -0.1074 | 22.8991
-3 | 0.182 | 0.00543 | -0.1065 | 33.5175
-2.5 | 0.2382 | 0.00546 | -0.1055 | 43.6264
-2 | 0.2946 | 0.00546 | -0.1046 | 53.956
-1.5 | 0.3515 | 0.00547 | -0.1038 | 64.2596
-1 | 0.4081 | 0.00548 | -0.1029 | 74.4708
-0.5 | 0.4656 | 0.00546 | -0.1023 | 85.2747
0 | 0.5219 | 0.00548 | -0.1015 | 95.2372
0.5 | 0.5792 | 0.00546 | -0.1009 | 106.0806
1 | 0.6343 | 0.0055 | -0.0998 | 115.3273
1.5 | 0.6882 | 0.00555 | -0.0986 | 124
2 | 0.7375 | 0.00574 | -0.0964 | 128.4843
2.5 | 0.7766 | 0.00629 | -0.0923 | 123.4658
3 | 0.8198 | 0.00671 | -0.089 | 122.1759
3.5 | 0.8703 | 0.00687 | -0.0871 | 126.6812
4 | 0.9218 | 0.00698 | -0.0854 | 132.063
4.5 | 0.9699 | 0.00717 | -0.083 | 135.272
5 | 1.0113 | 0.00725 | -0.0792 | 139.4897
5.5 | 1.0511 | 0.00741 | -0.075 | 141.8489
6 | 1.0885 | 0.00765 | -0.0705 | 142.2876
6.5 | 1.1248 | 0.00793 | -0.0658 | 141.8411
7 | 1.1531 | 0.00815 | -0.0597 | 141.4847
7.5 | 1.1698 | 0.00812 | -0.0512 | 144.064
9.5 | 1.4978 | 0.01105 | -0.0747 | 135.5475
10 | 1.5293 | 0.01177 | -0.07 | 129.932
10.5 | 1.5615 | 0.01251 | -0.0655 | 124.8201
11 | 1.5933 | 0.01331 | -0.0612 | 119.707
11.5 | 1.6265 | 0.01429 | -0.0575 | 113.8209
12 | 1.6584 | 0.01549 | -0.0539 | 107.0626
12.5 | 1.6896 | 0.01684 | -0.0506 | 100.3325
13 | 1.7214 | 0.0183 | -0.0477 | 94.0656
13.5 | 1.7512 | 0.01995 | -0.0448 | 87.7794
14 | 1.7765 | 0.02201 | -0.0417 | 80.7133
14.5 | 1.8009 | 0.02422 | -0.0389 | 74.3559
15 | 1.8258 | 0.02654 | -0.0363 | 68.7943
15.5 | 1.8428 | 0.02955 | -0.0336 | 62.3621
16 | 1.8592 | 0.0327 | -0.0311 | 56.8563
16.5 | 1.8654 | 0.03683 | -0.0286 | 50.6489
17 | 1.86 | 0.04201 | -0.0259 | 44.2752
17.5 | 1.8553 | 0.04741 | -0.0238 | 39.1331
18 | 1.8533 | 0.0527 | -0.0221 | 35.167
18.5 | 1.8552 | 0.05777 | -0.0209 | 32.1136
19 | 1.8575 | 0.06295 | -0.0199 | 29.5075
19.5 | 1.8553 | 0.06871 | -0.0193 | 27.0019
20 | 1.8524 | 0.07465 | -0.019 | 24.8145

## 143. Re 18M Mach 0.50 (1)
BIGFOIL.COM POLAR EXPORT
goe476
GOE 476 |  |  |  | Cl Max: | 1.811 | at alpha= | 10.5 | deg
JavaFoil+Calcfoil stall+Eppler ext transition |  |  |  | L/D Max: | 167.836 | at alpha= | 4.5 | deg
Re: | 18000000 |  |  | Cd Min: | 0.00536 | at alpha= | -3 | deg
Mach: | 0.5 |  |  | Cl=0 at alpha= | -4.6866 | deg
|  |  |  | @ Cl=0.1, Cd= | 0.0061922
|  |  |  | @ Cl=0.4, Cd= | 0.005628
|  |  |  | @ Cl=0.6, Cd= | 0.0059357
alpha (deg) | Cl | Cd | Cm | Cl/Cd
-20 | -0.86 | 0.17252 | -0.056 | -4.984
-19.5 | -0.832 | 0.16805 | -0.056 | -4.951
-19 | -0.804 | 0.16314 | -0.056 | -4.929
-18.5 | -0.776 | 0.15829 | -0.056 | -4.903
-18 | -0.748 | 0.15405 | -0.055 | -4.854
-17.5 | -0.72 | 0.14867 | -0.055 | -4.842
-17 | -0.692 | 0.14522 | -0.055 | -4.767
-16.5 | -0.665 | 0.1411 | -0.056 | -4.711
-16 | -0.637 | 0.13733 | -0.056 | -4.639
-15.5 | -0.609 | 0.13056 | -0.056 | -4.668
-15 | -0.582 | 0.13008 | -0.056 | -4.472
-14.5 | -0.555 | 0.1089 | -0.057 | -5.094
-14 | -0.527 | 0.10091 | -0.058 | -5.222
-13.5 | -0.499 | 0.09439 | -0.058 | -5.287
-13 | -0.471 | 0.09043 | -0.058 | -5.208
-12.5 | -0.444 | 0.07944 | -0.06 | -5.585
-12 | -0.414 | 0.08154 | -0.058 | -5.082
-11.5 | -0.386 | 0.07659 | -0.058 | -5.041
-11 | -0.357 | 0.07438 | -0.057 | -4.803
-10.5 | -0.329 | 0.07078 | -0.056 | -4.646
-10 | -0.301 | 0.06804 | -0.056 | -4.419
-9.5 | -0.273 | 0.06682 | -0.057 | -4.081
-9 | -0.245 | 0.06047 | -0.059 | -4.051
-8.5 | -0.342 | 0.04529 | -0.069 | -7.562
-8 | -0.325 | 0.04105 | -0.072 | -7.921
-7.5 | -0.31 | 0.02036 | -0.09 | -15.224
-7 | -0.294 | 0.00754 | -0.106 | -38.954
-6.5 | -0.236 | 0.00709 | -0.107 | -33.266
-6 | -0.174 | 0.00619 | -0.107 | -28.087
-5.5 | -0.109 | 0.00668 | -0.108 | -16.323
-5 | -0.042 | 0.00644 | -0.109 | -6.589
-4.5 | 0.025 | 0.00642 | -0.11 | 3.944
-4 | 0.094 | 0.00626 | -0.111 | 15.015
-3.5 | 0.163 | 0.00548 | -0.111 | 29.807
-3 | 0.233 | 0.00536 | -0.112 | 43.504
-2.5 | 0.304 | 0.00536 | -0.113 | 56.582
-2 | 0.374 | 0.00565 | -0.114 | 66.187
-1.5 | 0.445 | 0.00559 | -0.115 | 79.642
-1 | 0.516 | 0.00564 | -0.115 | 91.461
-0.5 | 0.586 | 0.00572 | -0.116 | 102.319
0 | 0.66 | 0.00686 | -0.117 | 96.213
0.5 | 0.73 | 0.00708 | -0.118 | 103.07
1 | 0.8 | 0.0059 | -0.119 | 135.58
1.5 | 0.87 | 0.00603 | -0.119 | 144.41
2 | 0.94 | 0.00607 | -0.12 | 154.966
2.5 | 1.01 | 0.0063 | -0.121 | 160.142
3 | 1.079 | 0.00816 | -0.122 | 132.18
3.5 | 1.147 | 0.00887 | -0.123 | 129.411
4 | 1.215 | 0.00943 | -0.123 | 128.855
4.5 | 1.283 | 0.00765 | -0.124 | 167.836
5 | 1.35 | 0.01046 | -0.125 | 129.066
5.5 | 1.416 | 0.01059 | -0.126 | 133.649
6 | 1.481 | 0.01226 | -0.127 | 120.75
6.5 | 1.542 | 0.01302 | -0.127 | 118.437
7 | 1.58 | 0.01346 | -0.126 | 117.352
7.5 | 1.631 | 0.01442 | -0.127 | 113.152
8 | 1.677 | 0.01567 | -0.127 | 106.973
8.5 | 1.722 | 0.01641 | -0.127 | 104.891
9 | 1.759 | 0.01767 | -0.128 | 99.518
9.5 | 1.79 | 0.01931 | -0.128 | 92.732
10 | 1.809 | 0.02071 | -0.128 | 87.378
10.5 | 1.811 | 0.02267 | -0.129 | 79.867
11 | 1.786 | 0.02547 | -0.128 | 70.136
11.5 | 1.723 | 0.02909 | -0.128 | 59.213
12 | 1.551 | 0.03437 | -0.127 | 45.134
12.5 | 1.119 | 0.04147 | -0.126 | 26.995
13 | 1.15 | 0.04181 | -0.127 | 27.514
13.5 | 1.181 | 0.0429 | -0.128 | 27.53
14 | 1.167 | 0.06889 | -0.121 | 16.942
14.5 | 1.201 | 0.07044 | -0.122 | 17.052
15 | 1.208 | 0.08692 | -0.118 | 13.899
15.5 | 1.217 | 0.10299 | -0.114 | 11.818

## 144. Re 18M Mach 0.50 (2)
BIGFOIL.COM POLAR EXPORT
goe476
GOE 476 |  |  |  | Cl Max: | 1.8326 | at alpha= | 16.5 | deg
XFOIL ncrit=9 |  |  |  | L/D Max: | 349.32 | at alpha= | -0.5 | deg
Re: | 18000000 |  |  | Cd Min: | 0.12611 | at alpha= | 19.5 | deg
Mach: | 0.5 |  |  | Cl=0 at alpha= | -4.4421 | deg
|  |  |  | @ Cl=0.1, Cd= | 0.0015538
|  |  |  | @ Cl=0.4, Cd= | 0.0014952
|  |  |  | @ Cl=0.6, Cd= | 0.0056892
alpha (deg) | Cl | Cd | Cm | Cl/Cd
-14.5 | -0.2275 | 0.08736 | -0.1376 | -2.6042
-14 | -0.2741 | 0.07485 | -0.146 | -3.662
-13.5 | -0.3098 | 0.064 | -0.153 | -4.8406
-13 | -0.3605 | 0.05234 | -0.1608 | -6.8877
-12.5 | -0.4084 | 0.04188 | -0.1678 | -9.7517
-12 | -0.463 | 0.03201 | -0.1751 | -14.4642
-11.5 | -0.5085 | 0.02413 | -0.1827 | -21.0734
-11 | -0.5495 | 0.01878 | -0.1856 | -29.2599
-10.5 | -0.5854 | 0.01473 | -0.1792 | -39.742
-10 | -0.6125 | 0.00973 | -0.1741 | -62.9496
-9.5 | -0.6292 | 0.0058 | -0.1672 | -108.4828
-9 | -0.6217 | 0.00361 | -0.159 | -172.2161
-8.5 | -0.5752 | 0.00269 | -0.152 | -213.829
-8 | -0.5086 | 0.00232 | -0.1467 | -219.2241
-7.5 | -0.4369 | 0.00213 | -0.1423 | -205.1174
-7 | -0.3631 | 0.00198 | -0.1387 | -183.3838
-6.5 | -0.2908 | 0.00186 | -0.1354 | -156.3441
-6 | -0.2193 | 0.00178 | -0.1324 | -123.2022
-5.5 | -0.1473 | 0.0017 | -0.13 | -86.6471
-5 | -0.0772 | 0.00165 | -0.1276 | -46.7879
-4.5 | -0.0078 | 0.00159 | -0.1255 | -4.9057
-4 | 0.0595 | 0.00156 | -0.1233 | 38.141
-3.5 | 0.1246 | 0.00155 | -0.121 | 80.3871
-3 | 0.1899 | 0.00154 | -0.119 | 123.3117
-2.5 | 0.2548 | 0.00152 | -0.1171 | 167.6316
-2 | 0.32 | 0.00151 | -0.1154 | 211.9205
-1.5 | 0.3845 | 0.0015 | -0.1138 | 256.3333
-1 | 0.4496 | 0.00148 | -0.1124 | 303.7838
-0.5 | 0.5135 | 0.00147 | -0.1108 | 349.3197
0 | 0.5807 | 0.00568 | -0.1105 | 102.2359
0.5 | 0.6438 | 0.00571 | -0.1087 | 112.7496
1 | 0.7073 | 0.00572 | -0.107 | 123.6538
1.5 | 0.7687 | 0.00574 | -0.105 | 133.9199
2 | 0.8281 | 0.00577 | -0.1025 | 143.5182
2.5 | 0.8595 | 0.00612 | -0.0945 | 140.4412
3 | 0.8622 | 0.00708 | -0.0812 | 121.7797
3.5 | 0.9085 | 0.00739 | -0.0762 | 122.9364
4 | 0.9589 | 0.00763 | -0.072 | 125.675
4.5 | 1.0072 | 0.00791 | -0.0675 | 127.3325
5 | 1.0589 | 0.00816 | -0.0635 | 129.7672
5.5 | 1.1009 | 0.00859 | -0.0578 | 128.1607
6 | 1.1422 | 0.00907 | -0.0521 | 125.9316
6.5 | 1.1785 | 0.00972 | -0.0456 | 121.2449
7 | 1.2079 | 0.01054 | -0.0384 | 114.6015
7.5 | 1.2351 | 0.01147 | -0.031 | 107.6809
8 | 1.2563 | 0.01282 | -0.0235 | 97.9953
8.5 | 1.4447 | 0.01586 | -0.0516 | 91.0908
9 | 1.5069 | 0.01771 | -0.0517 | 85.0875
9.5 | 1.5457 | 0.01986 | -0.0481 | 77.8298
10 | 1.5766 | 0.02223 | -0.0435 | 70.9222
10.5 | 1.6103 | 0.0247 | -0.0394 | 65.1943
11 | 1.6398 | 0.0276 | -0.0355 | 59.413
11.5 | 1.6672 | 0.03077 | -0.0317 | 54.1826
12 | 1.6901 | 0.03436 | -0.0279 | 49.188
12.5 | 1.7114 | 0.03816 | -0.0243 | 44.848
13 | 1.7312 | 0.04215 | -0.0208 | 41.0724
13.5 | 1.7497 | 0.0464 | -0.0176 | 37.7091
14 | 1.7681 | 0.05074 | -0.0146 | 34.8463
14.5 | 1.7849 | 0.05536 | -0.0117 | 32.2417
15 | 1.7991 | 0.0603 | -0.0092 | 29.8358
15.5 | 1.8111 | 0.06553 | -0.0069 | 27.6377
16 | 1.8251 | 0.07078 | -0.0048 | 25.7855
16.5 | 1.8326 | 0.07662 | -0.0032 | 23.918
17 | 1.8048 | 0.08548 | -0.0032 | 21.1137
17.5 | 1.7876 | 0.09384 | -0.0035 | 19.0494
18 | 1.7792 | 0.10165 | -0.0039 | 17.5032
18.5 | 1.773 | 0.10945 | -0.0047 | 16.1992
19.5 | 1.756 | 0.12611 | -0.0083 | 13.9244

## 145. Re 20M Mach 0.00 (1)
BIGFOIL.COM POLAR EXPORT
goe476
GOE 476 |  |  |  | Cl Max: | 2.143 | at alpha= | 17 | deg
JavaFoil+Calcfoil stall+Eppler ext transition |  |  |  | L/D Max: | 170.416 | at alpha= | 10 | deg
Re: | 20000000 |  |  | Cd Min: | 0.00503 | at alpha= | -2.5 | deg
Mach: | 0 |  |  | Cl=0 at alpha= | -4.6833 | deg
|  |  |  | @ Cl=0.1, Cd= | 0.0051846
|  |  |  | @ Cl=0.4, Cd= | 0.0052143
|  |  |  | @ Cl=0.6, Cd= | 0.006213
alpha (deg) | Cl | Cd | Cm | Cl/Cd
-20 | -0.961 | 0.12201 | -0.053 | -7.879
-19.5 | -0.956 | 0.11682 | -0.053 | -8.188
-19 | -0.948 | 0.11317 | -0.053 | -8.378
-18.5 | -0.941 | 0.1082 | -0.054 | -8.693
-18 | -0.932 | 0.10148 | -0.055 | -9.179
-17.5 | -0.92 | 0.09591 | -0.056 | -9.594
-17 | -0.903 | 0.09414 | -0.055 | -9.591
-16.5 | -0.887 | 0.08935 | -0.056 | -9.927
-16 | -0.873 | 0.08211 | -0.057 | -10.629
-15.5 | -0.856 | 0.07509 | -0.059 | -11.398
-15 | -0.834 | 0.07068 | -0.06 | -11.797
-14.5 | -0.811 | 0.06639 | -0.061 | -12.212
-14 | -0.785 | 0.06231 | -0.061 | -12.598
-13.5 | -0.76 | 0.05634 | -0.063 | -13.497
-13 | -0.734 | 0.05111 | -0.065 | -14.351
-12.5 | -0.733 | 0.03003 | -0.073 | -24.415
-12 | -0.684 | 0.03475 | -0.071 | -19.695
-11.5 | -0.687 | 0.01612 | -0.08 | -42.602
-11 | -0.682 | 0.00801 | -0.086 | -85.176
-10.5 | -0.639 | 0.00792 | -0.087 | -80.691
-10 | -0.591 | 0.00736 | -0.088 | -80.334
-9.5 | -0.542 | 0.00693 | -0.089 | -78.211
-9 | -0.49 | 0.00683 | -0.089 | -71.825
-8.5 | -0.437 | 0.00648 | -0.09 | -67.493
-8 | -0.383 | 0.00626 | -0.09 | -61.227
-7.5 | -0.328 | 0.00612 | -0.091 | -53.578
-7 | -0.271 | 0.00596 | -0.092 | -45.504
-6.5 | -0.214 | 0.0055 | -0.092 | -38.944
-6 | -0.156 | 0.00594 | -0.093 | -26.236
-5.5 | -0.097 | 0.00583 | -0.094 | -16.615
-5 | -0.038 | 0.00578 | -0.094 | -6.495
-4.5 | 0.022 | 0.00524 | -0.095 | 4.249
-4 | 0.082 | 0.00522 | -0.096 | 15.797
-3.5 | 0.143 | 0.0051 | -0.097 | 27.975
-3 | 0.203 | 0.00514 | -0.097 | 39.615
-2.5 | 0.264 | 0.00503 | -0.098 | 52.547
-2 | 0.325 | 0.00528 | -0.099 | 61.642
-1.5 | 0.387 | 0.00521 | -0.099 | 74.135
-1 | 0.448 | 0.00523 | -0.1 | 85.655
-0.5 | 0.508 | 0.00606 | -0.101 | 83.903
0 | 0.573 | 0.00615 | -0.101 | 93.13
0.5 | 0.633 | 0.00629 | -0.102 | 100.714
1 | 0.694 | 0.00545 | -0.103 | 127.439
1.5 | 0.755 | 0.0056 | -0.103 | 134.78
2 | 0.816 | 0.00564 | -0.104 | 144.77
2.5 | 0.877 | 0.00573 | -0.105 | 152.972
3 | 0.937 | 0.0069 | -0.106 | 135.727
3.5 | 0.997 | 0.00742 | -0.106 | 134.335
4 | 1.057 | 0.00773 | -0.107 | 136.775
4.5 | 1.117 | 0.00659 | -0.108 | 169.419
5 | 1.176 | 0.00835 | -0.108 | 140.915
5.5 | 1.235 | 0.00828 | -0.109 | 149.121
6 | 1.294 | 0.00931 | -0.11 | 138.909
6.5 | 1.351 | 0.00972 | -0.11 | 139.027
7 | 1.408 | 0.01001 | -0.111 | 140.624
7.5 | 1.464 | 0.01018 | -0.112 | 143.876
8 | 1.519 | 0.01042 | -0.112 | 145.764
8.5 | 1.574 | 0.0108 | -0.113 | 145.666
9 | 1.627 | 0.00957 | -0.114 | 170.124
9.5 | 1.68 | 0.00995 | -0.115 | 168.891
10 | 1.73 | 0.01015 | -0.115 | 170.416
10.5 | 1.779 | 0.01071 | -0.116 | 166.081
11 | 1.826 | 0.0111 | -0.117 | 164.501
11.5 | 1.871 | 0.01164 | -0.117 | 160.748
12 | 1.889 | 0.01487 | -0.116 | 127.072
12.5 | 1.925 | 0.0155 | -0.117 | 124.224
13 | 1.956 | 0.01661 | -0.117 | 117.738
13.5 | 1.987 | 0.01773 | -0.117 | 112.06
14 | 2.015 | 0.01885 | -0.117 | 106.891
14.5 | 2.042 | 0.01985 | -0.118 | 102.902
15 | 2.068 | 0.02086 | -0.118 | 99.165
15.5 | 2.091 | 0.02201 | -0.118 | 94.976
16 | 2.108 | 0.02388 | -0.118 | 88.266
16.5 | 2.125 | 0.0251 | -0.119 | 84.661
17 | 2.143 | 0.026 | -0.119 | 82.406
17.5 | 2.143 | 0.02877 | -0.119 | 74.477
18 | 2.138 | 0.03053 | -0.119 | 70.013
18.5 | 2.13 | 0.03196 | -0.119 | 66.636
19 | 2.112 | 0.03509 | -0.119 | 60.19
19.5 | 2.091 | 0.03904 | -0.119 | 53.567
20 | 2.067 | 0.04279 | -0.119 | 48.296

## 146. Re 20M Mach 0.00 (2)
BIGFOIL.COM POLAR EXPORT
goe476
GOE 476 |  |  |  | Cl Max: | 1.9099 | at alpha= | 20 | deg
XFOIL ncrit=9 |  |  |  | L/D Max: | 147.664 | at alpha= | 9.5 | deg
Re: | 20000000 |  |  | Cd Min: | 0.05438 | at alpha= | 20 | deg
Mach: | 0 |  |  | Cl=0 at alpha= | -4.6143 | deg
|  |  |  | @ Cl=0.1, Cd= | 0.005358
|  |  |  | @ Cl=0.4, Cd= | 0.00535
|  |  |  | @ Cl=0.6, Cd= | 0.0053899
alpha (deg) | Cl | Cd | Cm | Cl/Cd
-20 | -1.6322 | 0.01431 | -0.1281 | -114.0601
-19.5 | -1.5768 | 0.01359 | -0.1287 | -116.0265
-18.5 | -1.4286 | 0.01205 | -0.1373 | -118.556
-17.5 | -1.337 | 0.01094 | -0.1342 | -122.2121
-17 | -1.2975 | 0.01062 | -0.131 | -122.1751
-16.5 | -1.2529 | 0.01029 | -0.1287 | -121.759
-16 | -1.2065 | 0.00996 | -0.1268 | -121.1345
-15.5 | -1.1588 | 0.00964 | -0.125 | -120.2075
-15 | -1.1116 | 0.00925 | -0.1231 | -120.173
-14.5 | -1.0639 | 0.00887 | -0.1214 | -119.9436
-14 | -1.0147 | 0.00856 | -0.1198 | -118.5397
-13.5 | -0.9646 | 0.00832 | -0.1183 | -115.9375
-13 | -0.9145 | 0.00813 | -0.1168 | -112.4846
-12.5 | -0.8639 | 0.00798 | -0.1154 | -108.2581
-12 | -0.8123 | 0.00777 | -0.1141 | -104.5431
-11.5 | -0.7602 | 0.00753 | -0.113 | -100.9562
-11 | -0.7067 | 0.00726 | -0.1121 | -97.3416
-10.5 | -0.6531 | 0.00706 | -0.1112 | -92.5071
-10 | -0.5984 | 0.00687 | -0.1105 | -87.1033
-9.5 | -0.5431 | 0.0067 | -0.1099 | -81.0597
-9 | -0.4885 | 0.00654 | -0.1092 | -74.6942
-8.5 | -0.4335 | 0.00634 | -0.1085 | -68.3754
-8 | -0.378 | 0.00615 | -0.108 | -61.4634
-7.5 | -0.3223 | 0.00602 | -0.1075 | -53.5382
-7 | -0.2666 | 0.00591 | -0.1069 | -45.11
-6.5 | -0.2103 | 0.00578 | -0.1065 | -36.3841
-6 | -0.1546 | 0.00565 | -0.106 | -27.3628
-5.5 | -0.0992 | 0.00555 | -0.1055 | -17.8739
-5 | -0.0425 | 0.00545 | -0.1051 | -7.7982
-4.5 | 0.0126 | 0.00541 | -0.1045 | 2.329
-4 | 0.0672 | 0.00537 | -0.1038 | 12.514
-3.5 | 0.1219 | 0.00535 | -0.1031 | 22.785
-3 | 0.1766 | 0.00535 | -0.1025 | 33.0093
-2.5 | 0.2308 | 0.00537 | -0.1017 | 42.9795
-2 | 0.2852 | 0.00537 | -0.101 | 53.1099
-1.5 | 0.3409 | 0.00536 | -0.1006 | 63.6007
-1 | 0.3955 | 0.00535 | -0.0999 | 73.9252
-0.5 | 0.4508 | 0.00535 | -0.0995 | 84.2617
0 | 0.5055 | 0.00535 | -0.0989 | 94.486
0.5 | 0.5601 | 0.00536 | -0.0983 | 104.4963
1 | 0.6135 | 0.0054 | -0.0975 | 113.6111
2 | 0.709 | 0.00582 | -0.0937 | 121.8213
2.5 | 0.7491 | 0.00634 | -0.0903 | 118.1546
3 | 0.7986 | 0.00653 | -0.0888 | 122.2971
3.5 | 0.8488 | 0.00667 | -0.0875 | 127.2564
4 | 0.8986 | 0.00682 | -0.0861 | 131.7595
4.5 | 0.9487 | 0.00694 | -0.0848 | 136.7003
5 | 0.9953 | 0.0071 | -0.0828 | 140.1831
5.5 | 1.0419 | 0.00724 | -0.0808 | 143.9088
6 | 1.0823 | 0.00736 | -0.0776 | 147.0516
6.5 | 1.1113 | 0.00758 | -0.0719 | 146.6095
7 | 1.1398 | 0.00776 | -0.0663 | 146.8814
7.5 | 1.1675 | 0.00791 | -0.0606 | 147.598
9.5 | 1.4604 | 0.00989 | -0.0797 | 147.6643
10 | 1.51 | 0.01038 | -0.0793 | 145.4721
10.5 | 1.5506 | 0.01087 | -0.0771 | 142.6495
11 | 1.5835 | 0.01136 | -0.0733 | 139.3926
11.5 | 1.6135 | 0.01196 | -0.0692 | 134.908
12 | 1.6413 | 0.0127 | -0.0649 | 129.2362
12.5 | 1.6736 | 0.01349 | -0.0618 | 124.0623
13 | 1.7068 | 0.01434 | -0.0591 | 119.0237
13.5 | 1.7379 | 0.01535 | -0.0564 | 113.2182
14 | 1.7647 | 0.01667 | -0.0533 | 105.8608
14.5 | 1.7926 | 0.01803 | -0.0507 | 99.4232
15 | 1.8197 | 0.0195 | -0.0482 | 93.3179
15.5 | 1.8397 | 0.02152 | -0.0453 | 85.4879
16 | 1.8631 | 0.02342 | -0.043 | 79.5517
16.5 | 1.8744 | 0.02631 | -0.0401 | 71.2429
17 | 1.8804 | 0.02972 | -0.0371 | 63.2705
17.5 | 1.8815 | 0.03381 | -0.0344 | 55.6492
18 | 1.8893 | 0.03747 | -0.0324 | 50.4217
18.5 | 1.8981 | 0.0412 | -0.0309 | 46.0704
19 | 1.9024 | 0.04547 | -0.0295 | 41.8386
19.5 | 1.9094 | 0.04956 | -0.0284 | 38.527
20 | 1.9099 | 0.05438 | -0.0274 | 35.1214

## 147. Re 20M Mach 0.10 (1)
BIGFOIL.COM POLAR EXPORT
goe476
GOE 476 |  |  |  | Cl Max: | 2.134 | at alpha= | 17 | deg
JavaFoil+Calcfoil stall+Eppler ext transition |  |  |  | L/D Max: | 170.635 | at alpha= | 4.5 | deg
Re: | 20000000 |  |  | Cd Min: | 0.00501 | at alpha= | -2.5 | deg
Mach: | 0.1 |  |  | Cl=0 at alpha= | -4.6833 | deg
|  |  |  | @ Cl=0.1, Cd= | 0.0052102
|  |  |  | @ Cl=0.4, Cd= | 0.0052419
|  |  |  | @ Cl=0.6, Cd= | 0.0062106
alpha (deg) | Cl | Cd | Cm | Cl/Cd
-20 | -0.93 | 0.13051 | -0.051 | -7.124
-19.5 | -0.931 | 0.1191 | -0.053 | -7.817
-19 | -0.926 | 0.1142 | -0.053 | -8.108
-18.5 | -0.92 | 0.10997 | -0.054 | -8.366
-18 | -0.913 | 0.10303 | -0.055 | -8.86
-17.5 | -0.903 | 0.0981 | -0.055 | -9.205
-17 | -0.889 | 0.09555 | -0.055 | -9.302
-16.5 | -0.875 | 0.09061 | -0.056 | -9.655
-16 | -0.862 | 0.08364 | -0.057 | -10.301
-15.5 | -0.846 | 0.07677 | -0.059 | -11.022
-15 | -0.826 | 0.07217 | -0.06 | -11.448
-14.5 | -0.804 | 0.06778 | -0.061 | -11.869
-14 | -0.779 | 0.06384 | -0.061 | -12.208
-13.5 | -0.754 | 0.05908 | -0.062 | -12.758
-13 | -0.728 | 0.05337 | -0.064 | -13.648
-12.5 | -0.718 | 0.03751 | -0.071 | -19.133
-12 | -0.674 | 0.04044 | -0.069 | -16.661
-11.5 | -0.663 | 0.02495 | -0.076 | -26.576
-11 | -0.681 | 0.00863 | -0.086 | -78.953
-10.5 | -0.639 | 0.00807 | -0.087 | -79.143
-10 | -0.593 | 0.0075 | -0.088 | -78.982
-9.5 | -0.543 | 0.00714 | -0.089 | -76.041
-9 | -0.492 | 0.00684 | -0.09 | -71.879
-8.5 | -0.439 | 0.00656 | -0.09 | -66.839
-8 | -0.385 | 0.00629 | -0.091 | -61.097
-7.5 | -0.329 | 0.00616 | -0.092 | -53.429
-7 | -0.272 | 0.00604 | -0.092 | -45.1
-6.5 | -0.215 | 0.00558 | -0.093 | -38.525
-6 | -0.156 | 0.00602 | -0.094 | -25.983
-5.5 | -0.097 | 0.00585 | -0.094 | -16.625
-5 | -0.038 | 0.00583 | -0.095 | -6.465
-4.5 | 0.022 | 0.0053 | -0.096 | 4.222
-4 | 0.083 | 0.00523 | -0.096 | 15.823
-3.5 | 0.143 | 0.00516 | -0.097 | 27.793
-3 | 0.204 | 0.00513 | -0.098 | 39.864
-2.5 | 0.266 | 0.00501 | -0.098 | 53.061
-2 | 0.327 | 0.00521 | -0.099 | 62.78
-1.5 | 0.388 | 0.00524 | -0.1 | 74.163
-1 | 0.45 | 0.00525 | -0.101 | 85.651
-0.5 | 0.511 | 0.00605 | -0.101 | 84.51
0 | 0.575 | 0.00613 | -0.102 | 93.836
0.5 | 0.637 | 0.00633 | -0.103 | 100.577
1 | 0.698 | 0.00549 | -0.103 | 127.222
1.5 | 0.759 | 0.00558 | -0.104 | 136.109
2 | 0.82 | 0.00566 | -0.105 | 144.754
2.5 | 0.881 | 0.00576 | -0.105 | 152.917
3 | 0.942 | 0.00695 | -0.106 | 135.541
3.5 | 1.002 | 0.0075 | -0.107 | 133.703
4 | 1.062 | 0.00778 | -0.107 | 136.55
4.5 | 1.122 | 0.00658 | -0.108 | 170.635
5 | 1.182 | 0.0084 | -0.109 | 140.631
5.5 | 1.241 | 0.00832 | -0.11 | 149.122
6 | 1.3 | 0.00946 | -0.11 | 137.41
6.5 | 1.358 | 0.00968 | -0.111 | 140.217
7 | 1.415 | 0.01013 | -0.112 | 139.711
7.5 | 1.471 | 0.01029 | -0.112 | 142.92
8 | 1.526 | 0.01051 | -0.113 | 145.254
8.5 | 1.581 | 0.0109 | -0.114 | 145.046
9 | 1.634 | 0.00968 | -0.114 | 168.915
9.5 | 1.687 | 0.01006 | -0.115 | 167.734
10 | 1.737 | 0.01044 | -0.116 | 166.346
10.5 | 1.785 | 0.01082 | -0.117 | 164.973
11 | 1.832 | 0.01131 | -0.117 | 162.047
11.5 | 1.858 | 0.01411 | -0.117 | 131.652
12 | 1.892 | 0.01514 | -0.117 | 124.982
12.5 | 1.928 | 0.01581 | -0.117 | 121.964
13 | 1.958 | 0.01694 | -0.117 | 115.595
13.5 | 1.988 | 0.01808 | -0.117 | 109.932
14 | 2.015 | 0.01925 | -0.118 | 104.676
14.5 | 2.041 | 0.0203 | -0.118 | 100.55
15 | 2.066 | 0.02136 | -0.118 | 96.714
15.5 | 2.087 | 0.02258 | -0.119 | 92.453
16 | 2.103 | 0.02437 | -0.119 | 86.306
16.5 | 2.119 | 0.02585 | -0.119 | 81.947
17 | 2.134 | 0.02679 | -0.12 | 79.651
17.5 | 2.13 | 0.02961 | -0.119 | 71.953
18 | 2.122 | 0.03148 | -0.12 | 67.41
18.5 | 2.108 | 0.034 | -0.12 | 61.986
19 | 2.09 | 0.03652 | -0.12 | 57.241
19.5 | 2.064 | 0.04034 | -0.119 | 51.159
20 | 2.034 | 0.04482 | -0.119 | 45.375

## 148. Re 20M Mach 0.10 (2)
BIGFOIL.COM POLAR EXPORT
goe476
GOE 476 |  |  |  | Cl Max: | 1.9058 | at alpha= | 19.5 | deg
XFOIL ncrit=9 |  |  |  | L/D Max: | 147.427 | at alpha= | 9 | deg
Re: | 20000000 |  |  | Cd Min: | 0.05701 | at alpha= | 20 | deg
Mach: | 0.1 |  |  | Cl=0 at alpha= | -4.6097 | deg
|  |  |  | @ Cl=0.1, Cd= | 0.0053721
|  |  |  | @ Cl=0.4, Cd= | 0.00536
|  |  |  | @ Cl=0.6, Cd= | 0.0053874
alpha (deg) | Cl | Cd | Cm | Cl/Cd
-18 | -1.3778 | 0.01181 | -0.1447 | -116.6638
-17.5 | -1.3497 | 0.01131 | -0.1392 | -119.3369
-16.5 | -1.2672 | 0.01054 | -0.1327 | -120.2277
-16 | -1.2203 | 0.01018 | -0.1304 | -119.8723
-15.5 | -1.1717 | 0.00986 | -0.1284 | -118.8337
-15 | -1.1235 | 0.00948 | -0.1264 | -118.5127
-14.5 | -1.0751 | 0.00908 | -0.1244 | -118.4031
-14 | -1.0258 | 0.00872 | -0.1225 | -117.6376
-13.5 | -0.9755 | 0.00845 | -0.1208 | -115.4438
-13 | -0.9246 | 0.00824 | -0.1191 | -112.2087
-12.5 | -0.8733 | 0.00807 | -0.1175 | -108.2156
-12 | -0.8208 | 0.00787 | -0.1161 | -104.2948
-11.5 | -0.7679 | 0.00763 | -0.1149 | -100.6422
-11 | -0.7138 | 0.00735 | -0.1138 | -97.1156
-10.5 | -0.6598 | 0.00712 | -0.1128 | -92.6685
-10 | -0.6045 | 0.00692 | -0.112 | -87.3555
-9.5 | -0.5486 | 0.00674 | -0.1113 | -81.3947
-9 | -0.4932 | 0.00658 | -0.1105 | -74.9544
-8.5 | -0.4377 | 0.00639 | -0.1097 | -68.4977
-8 | -0.3817 | 0.00618 | -0.1091 | -61.7638
-7.5 | -0.3256 | 0.00604 | -0.1085 | -53.9073
-7 | -0.2693 | 0.00593 | -0.1079 | -45.4132
-6.5 | -0.2125 | 0.0058 | -0.1074 | -36.6379
-6 | -0.1563 | 0.00567 | -0.1069 | -27.5661
-5.5 | -0.1005 | 0.00556 | -0.1062 | -18.0755
-5 | -0.0434 | 0.00546 | -0.1059 | -7.9487
-4.5 | 0.0122 | 0.00543 | -0.1052 | 2.2468
-4 | 0.0672 | 0.00539 | -0.1045 | 12.4675
-3.5 | 0.1222 | 0.00536 | -0.1038 | 22.7985
-3 | 0.1772 | 0.00536 | -0.103 | 33.0597
-2.5 | 0.2319 | 0.00537 | -0.1023 | 43.1844
-2 | 0.2865 | 0.00538 | -0.1015 | 53.2528
-1.5 | 0.3425 | 0.00536 | -0.1011 | 63.8993
-1 | 0.3976 | 0.00536 | -0.1004 | 74.1791
-0.5 | 0.4531 | 0.00536 | -0.0999 | 84.5336
0 | 0.5082 | 0.00536 | -0.0993 | 94.8134
0.5 | 0.5631 | 0.00536 | -0.0987 | 105.056
1 | 0.617 | 0.0054 | -0.0979 | 114.2593
1.5 | 0.6674 | 0.00553 | -0.0964 | 120.6872
2 | 0.7131 | 0.00581 | -0.0941 | 122.7367
2.5 | 0.7527 | 0.00636 | -0.0905 | 118.3491
3 | 0.8022 | 0.00655 | -0.0889 | 122.4733
3.5 | 0.8526 | 0.00669 | -0.0875 | 127.4439
4 | 0.9026 | 0.00683 | -0.0861 | 132.1523
4.5 | 0.9528 | 0.00695 | -0.0847 | 137.0935
5 | 0.9993 | 0.00712 | -0.0826 | 140.3511
5.5 | 1.0457 | 0.00727 | -0.0805 | 143.8377
6 | 1.0822 | 0.00737 | -0.0762 | 146.8385
6.5 | 1.1139 | 0.00762 | -0.0711 | 146.1811
7 | 1.1419 | 0.00781 | -0.0653 | 146.21
7.5 | 1.1719 | 0.00804 | -0.06 | 145.7587
9 | 1.4094 | 0.00956 | -0.078 | 147.4268
9.5 | 1.4668 | 0.01001 | -0.079 | 146.5335
10 | 1.5154 | 0.01053 | -0.0783 | 143.9126
10.5 | 1.5541 | 0.01103 | -0.0755 | 140.8976
11 | 1.5876 | 0.01156 | -0.0718 | 137.3356
11.5 | 1.6171 | 0.01219 | -0.0675 | 132.6579
12 | 1.6458 | 0.013 | -0.0634 | 126.6
12.5 | 1.6781 | 0.01385 | -0.0602 | 121.1625
13 | 1.711 | 0.01477 | -0.0574 | 115.8429
13.5 | 1.7418 | 0.01587 | -0.0546 | 109.7543
14 | 1.7692 | 0.01725 | -0.0516 | 102.5623
14.5 | 1.7969 | 0.01869 | -0.0489 | 96.1423
15 | 1.8233 | 0.02032 | -0.0464 | 89.7293
15.5 | 1.8415 | 0.02257 | -0.0434 | 81.5906
16 | 1.8641 | 0.02464 | -0.041 | 75.6534
16.5 | 1.8749 | 0.02768 | -0.0381 | 67.7348
17 | 1.8777 | 0.0315 | -0.0351 | 59.6095
17.5 | 1.8779 | 0.03581 | -0.0325 | 52.4407
18 | 1.8851 | 0.03967 | -0.0306 | 47.5195
18.5 | 1.8936 | 0.04356 | -0.0291 | 43.4711
19 | 1.8997 | 0.0477 | -0.0278 | 39.826
19.5 | 1.9058 | 0.05199 | -0.0267 | 36.657
20 | 1.9053 | 0.05701 | -0.0258 | 33.4205

## 149. Re 20M Mach 0.25 (1)
BIGFOIL.COM POLAR EXPORT
goe476
GOE 476 |  |  |  | Cl Max: | 2.053 | at alpha= | 16.5 | deg
JavaFoil+Calcfoil stall+Eppler ext transition |  |  |  | L/D Max: | 170.334 | at alpha= | 4.5 | deg
Re: | 20000000 |  |  | Cd Min: | 0.00508 | at alpha= | -2.5 | deg
Mach: | 0.25 |  |  | Cl=0 at alpha= | -4.6855 | deg
|  |  |  | @ Cl=0.1, Cd= | 0.0052806
|  |  |  | @ Cl=0.4, Cd= | 0.0052803
|  |  |  | @ Cl=0.6, Cd= | 0.0061786
alpha (deg) | Cl | Cd | Cm | Cl/Cd
-20 | -0.683 | 0.15099 | -0.049 | -4.524
-19.5 | -0.704 | 0.14216 | -0.049 | -4.955
-19 | -0.724 | 0.13279 | -0.051 | -5.455
-18.5 | -0.741 | 0.12281 | -0.052 | -6.038
-18 | -0.753 | 0.11863 | -0.053 | -6.346
-17.5 | -0.764 | 0.10981 | -0.054 | -6.955
-17 | -0.77 | 0.10281 | -0.055 | -7.492
-16.5 | -0.773 | 0.09688 | -0.056 | -7.978
-16 | -0.769 | 0.09543 | -0.055 | -8.059
-15.5 | -0.768 | 0.08574 | -0.057 | -8.961
-15 | -0.76 | 0.08212 | -0.058 | -9.251
-14.5 | -0.748 | 0.07723 | -0.059 | -9.691
-14 | -0.734 | 0.07181 | -0.06 | -10.225
-13.5 | -0.72 | 0.06382 | -0.062 | -11.283
-13 | -0.7 | 0.05944 | -0.063 | -11.774
-12.5 | -0.679 | 0.05334 | -0.065 | -12.725
-12 | -0.647 | 0.0533 | -0.065 | -12.135
-11.5 | -0.622 | 0.04554 | -0.068 | -13.66
-11 | -0.601 | 0.03511 | -0.073 | -17.117
-10.5 | -0.593 | 0.01895 | -0.081 | -31.304
-10 | -0.588 | 0.00913 | -0.089 | -64.417
-9.5 | -0.548 | 0.0071 | -0.091 | -77.195
-9 | -0.498 | 0.00732 | -0.092 | -68.023
-8.5 | -0.446 | 0.0066 | -0.093 | -67.557
-8 | -0.391 | 0.00646 | -0.093 | -60.547
-7.5 | -0.336 | 0.00637 | -0.094 | -52.679
-7 | -0.278 | 0.00613 | -0.095 | -45.413
-6.5 | -0.22 | 0.00565 | -0.095 | -38.918
-6 | -0.16 | 0.00611 | -0.096 | -26.235
-5.5 | -0.1 | 0.00596 | -0.097 | -16.733
-5 | -0.039 | 0.00593 | -0.098 | -6.512
-4.5 | 0.023 | 0.00539 | -0.098 | 4.256
-4 | 0.085 | 0.0053 | -0.099 | 16.01
-3.5 | 0.147 | 0.00522 | -0.1 | 28.208
-3 | 0.21 | 0.00514 | -0.1 | 40.809
-2.5 | 0.273 | 0.00508 | -0.101 | 53.68
-2 | 0.336 | 0.00525 | -0.102 | 63.975
-1.5 | 0.399 | 0.00528 | -0.103 | 75.506
-1 | 0.462 | 0.0053 | -0.103 | 87.184
-0.5 | 0.525 | 0.00616 | -0.104 | 85.218
0 | 0.591 | 0.0063 | -0.105 | 93.821
0.5 | 0.654 | 0.00545 | -0.105 | 119.93
1 | 0.717 | 0.00551 | -0.106 | 130.148
1.5 | 0.78 | 0.00568 | -0.107 | 137.298
2 | 0.842 | 0.0057 | -0.108 | 147.673
2.5 | 0.905 | 0.00697 | -0.108 | 129.922
3 | 0.967 | 0.00713 | -0.109 | 135.582
3.5 | 1.029 | 0.00775 | -0.11 | 132.871
4 | 1.091 | 0.00805 | -0.11 | 135.488
4.5 | 1.153 | 0.00677 | -0.111 | 170.334
5 | 1.214 | 0.00866 | -0.112 | 140.189
5.5 | 1.274 | 0.00867 | -0.113 | 147.049
6 | 1.334 | 0.00986 | -0.113 | 135.335
6.5 | 1.393 | 0.01005 | -0.114 | 138.624
7 | 1.451 | 0.0106 | -0.115 | 136.903
7.5 | 1.508 | 0.01082 | -0.115 | 139.405
8 | 1.564 | 0.01113 | -0.116 | 140.471
8.5 | 1.619 | 0.01156 | -0.117 | 140.02
9 | 1.672 | 0.0102 | -0.118 | 163.959
9.5 | 1.725 | 0.01046 | -0.118 | 164.89
10 | 1.774 | 0.01108 | -0.119 | 160.186
10.5 | 1.801 | 0.01408 | -0.118 | 127.857
11 | 1.839 | 0.01477 | -0.119 | 124.545
11.5 | 1.874 | 0.01571 | -0.119 | 119.326
12 | 1.906 | 0.01694 | -0.119 | 112.505
12.5 | 1.937 | 0.01791 | -0.119 | 108.179
13 | 1.964 | 0.01922 | -0.12 | 102.188
13.5 | 1.988 | 0.02037 | -0.12 | 97.613
14 | 2.009 | 0.02167 | -0.12 | 92.708
14.5 | 2.026 | 0.02312 | -0.12 | 87.619
15 | 2.04 | 0.02464 | -0.121 | 82.787
15.5 | 2.048 | 0.0265 | -0.121 | 77.278
16 | 2.052 | 0.0286 | -0.121 | 71.769
16.5 | 2.053 | 0.03049 | -0.121 | 67.348
17 | 2.051 | 0.0327 | -0.121 | 62.719
17.5 | 2.028 | 0.03587 | -0.121 | 56.542
18 | 1.992 | 0.03857 | -0.121 | 51.655
18.5 | 1.948 | 0.04167 | -0.121 | 46.749
19 | 1.892 | 0.04705 | -0.121 | 40.218
19.5 | 1.821 | 0.05694 | -0.119 | 31.99
20 | 1.755 | 0.06244 | -0.119 | 28.11

## 150. Re 20M Mach 0.25 (2)
BIGFOIL.COM POLAR EXPORT
goe476
GOE 476 |  |  |  | Cl Max: | 1.1858 | at alpha= | 7.5 | deg
XFOIL ncrit=9 |  |  |  | L/D Max: | 144.563 | at alpha= | 6 | deg
Re: | 20000000 |  |  | Cd Min: | 0.01403 | at alpha= | -17.5 | deg
Mach: | 0.25 |  |  | Cl=0 at alpha= | -4.5818 | deg
|  |  |  | @ Cl=0.1, Cd= | 0.0054267
|  |  |  | @ Cl=0.4, Cd= | 0.0054015
|  |  |  | @ Cl=0.6, Cd= | 0.0054173
alpha (deg) | Cl | Cd | Cm | Cl/Cd
-17.5 | -1.4034 | 0.01403 | -0.1718 | -100.0285
-17 | -1.3766 | 0.01337 | -0.1643 | -102.9619
-16.5 | -1.3402 | 0.01254 | -0.1584 | -106.874
-16 | -1.2953 | 0.01185 | -0.1537 | -109.308
-15.5 | -1.2466 | 0.01123 | -0.1496 | -111.0062
-15 | -1.195 | 0.01073 | -0.146 | -111.37
-14.5 | -1.1417 | 0.01029 | -0.1426 | -110.9524
-14 | -1.0879 | 0.00988 | -0.1394 | -110.1113
-13.5 | -1.036 | 0.0094 | -0.1361 | -110.2128
-13 | -0.982 | 0.009 | -0.1331 | -109.1111
-12.5 | -0.9279 | 0.00867 | -0.1303 | -107.0242
-12 | -0.8713 | 0.00838 | -0.1279 | -103.9737
-11 | -0.7551 | 0.00785 | -0.124 | -96.1911
-10.5 | -0.6976 | 0.00755 | -0.1221 | -92.3974
-10 | -0.6393 | 0.00723 | -0.1205 | -88.4232
-9.5 | -0.5803 | 0.00699 | -0.119 | -83.0186
-9 | -0.5215 | 0.0068 | -0.1177 | -76.6912
-8.5 | -0.4619 | 0.00661 | -0.1165 | -69.879
-8 | -0.4027 | 0.00639 | -0.1154 | -63.0203
-7.5 | -0.3442 | 0.0062 | -0.1142 | -55.5161
-7 | -0.285 | 0.00604 | -0.1132 | -47.1854
-6.5 | -0.2252 | 0.0059 | -0.1125 | -38.1695
-6 | -0.1663 | 0.00579 | -0.1116 | -28.7219
-5.5 | -0.1077 | 0.00565 | -0.1107 | -19.0619
-5 | -0.0486 | 0.00552 | -0.11 | -8.8043
-4.5 | 0.0095 | 0.00547 | -0.1091 | 1.7367
-4 | 0.0668 | 0.00545 | -0.1082 | 12.2569
-3.5 | 0.1238 | 0.00541 | -0.1072 | 22.8835
-3 | 0.1807 | 0.0054 | -0.1063 | 33.463
-2.5 | 0.2374 | 0.00542 | -0.1054 | 43.8007
-2 | 0.2938 | 0.00542 | -0.1044 | 54.2066
-1.5 | 0.3511 | 0.00541 | -0.1037 | 64.8983
-1 | 0.4087 | 0.0054 | -0.1031 | 75.6852
-0.5 | 0.4654 | 0.00541 | -0.1023 | 86.0259
0 | 0.5228 | 0.0054 | -0.1017 | 96.8148
0.5 | 0.5794 | 0.00541 | -0.1009 | 107.098
1 | 0.6355 | 0.00543 | -0.1001 | 117.035
1.5 | 0.689 | 0.00551 | -0.0987 | 125.0454
2 | 0.7347 | 0.0058 | -0.0959 | 126.6724
2.5 | 0.7719 | 0.00642 | -0.0914 | 120.2336
3 | 0.8208 | 0.00664 | -0.0892 | 123.6145
3.5 | 0.8724 | 0.00678 | -0.0875 | 128.6726
4 | 0.9229 | 0.00692 | -0.0856 | 133.3671
4.5 | 0.9731 | 0.00706 | -0.0836 | 137.8329
5 | 1.0137 | 0.00721 | -0.0797 | 140.5964
5.5 | 1.0541 | 0.00734 | -0.0756 | 143.6104
6 | 1.0929 | 0.00756 | -0.0714 | 144.5635
6.5 | 1.1269 | 0.00789 | -0.0662 | 142.8264
7 | 1.1543 | 0.00816 | -0.0599 | 141.4583
7.5 | 1.1858 | 0.00849 | -0.0545 | 139.6702

## 151. Re 20M Mach 0.50 (1)
BIGFOIL.COM POLAR EXPORT
goe476
GOE 476 |  |  |  | Cl Max: | 1.813 | at alpha= | 10.5 | deg
JavaFoil+Calcfoil stall+Eppler ext transition |  |  |  | L/D Max: | 162.069 | at alpha= | 3.5 | deg
Re: | 20000000 |  |  | Cd Min: | 0.00531 | at alpha= | -2.5 | deg
Mach: | 0.5 |  |  | Cl=0 at alpha= | -4.6866 | deg
|  |  |  | @ Cl=0.1, Cd= | 0.0055344
|  |  |  | @ Cl=0.4, Cd= | 0.0055683
|  |  |  | @ Cl=0.6, Cd= | 0.0063876
alpha (deg) | Cl | Cd | Cm | Cl/Cd
-20 | -0.86 | 0.17885 | -0.056 | -4.806
-19.5 | -0.833 | 0.16402 | -0.057 | -5.076
-19 | -0.804 | 0.16302 | -0.056 | -4.934
-18.5 | -0.776 | 0.15969 | -0.056 | -4.859
-18 | -0.748 | 0.1555 | -0.055 | -4.808
-17.5 | -0.72 | 0.1499 | -0.055 | -4.802
-17 | -0.693 | 0.14053 | -0.056 | -4.928
-16.5 | -0.665 | 0.14472 | -0.056 | -4.593
-16 | -0.637 | 0.13682 | -0.056 | -4.656
-15.5 | -0.61 | 0.12673 | -0.056 | -4.811
-15 | -0.582 | 0.122 | -0.056 | -4.77
-14.5 | -0.555 | 0.10981 | -0.057 | -5.052
-14 | -0.527 | 0.10351 | -0.058 | -5.089
-13.5 | -0.499 | 0.09993 | -0.058 | -4.991
-13 | -0.471 | 0.09402 | -0.058 | -5.004
-12.5 | -0.444 | 0.07917 | -0.06 | -5.609
-12 | -0.415 | 0.08035 | -0.058 | -5.159
-11.5 | -0.386 | 0.07525 | -0.058 | -5.132
-11 | -0.357 | 0.07407 | -0.057 | -4.825
-10.5 | -0.329 | 0.06968 | -0.056 | -4.719
-10 | -0.301 | 0.06743 | -0.056 | -4.46
-9.5 | -0.273 | 0.06566 | -0.057 | -4.153
-9 | -0.245 | 0.06037 | -0.059 | -4.059
-8.5 | -0.343 | 0.04535 | -0.07 | -7.566
-8 | -0.328 | 0.0379 | -0.075 | -8.642
-7.5 | -0.339 | 0.00817 | -0.103 | -41.535
-7 | -0.294 | 0.0075 | -0.106 | -39.165
-6.5 | -0.236 | 0.00647 | -0.107 | -36.472
-6 | -0.174 | 0.00675 | -0.107 | -25.743
-5.5 | -0.109 | 0.00652 | -0.108 | -16.727
-5 | -0.042 | 0.00647 | -0.109 | -6.566
-4.5 | 0.025 | 0.00631 | -0.11 | 4.013
-4 | 0.094 | 0.00555 | -0.111 | 16.924
-3.5 | 0.163 | 0.00537 | -0.111 | 30.448
-3 | 0.233 | 0.00532 | -0.112 | 43.844
-2.5 | 0.304 | 0.00531 | -0.113 | 57.179
-2 | 0.374 | 0.00555 | -0.114 | 67.464
-1.5 | 0.445 | 0.0056 | -0.115 | 79.43
-1 | 0.516 | 0.00558 | -0.115 | 92.439
-0.5 | 0.586 | 0.00659 | -0.116 | 88.851
0 | 0.66 | 0.00552 | -0.117 | 119.568
0.5 | 0.73 | 0.00567 | -0.118 | 128.833
1 | 0.8 | 0.0058 | -0.119 | 137.994
1.5 | 0.87 | 0.00591 | -0.119 | 147.106
2 | 0.94 | 0.00608 | -0.12 | 154.627
2.5 | 1.01 | 0.00782 | -0.121 | 129.101
3 | 1.079 | 0.00805 | -0.122 | 134.031
3.5 | 1.147 | 0.00708 | -0.123 | 162.069
4 | 1.215 | 0.00939 | -0.123 | 129.427
4.5 | 1.283 | 0.00953 | -0.124 | 134.69
5 | 1.35 | 0.01025 | -0.125 | 131.685
5.5 | 1.416 | 0.01155 | -0.126 | 122.631
6 | 1.481 | 0.01222 | -0.127 | 121.142
6.5 | 1.542 | 0.0128 | -0.127 | 120.473
7 | 1.582 | 0.0134 | -0.127 | 118.112
7.5 | 1.631 | 0.01442 | -0.127 | 113.145
8 | 1.68 | 0.01517 | -0.127 | 110.792
8.5 | 1.723 | 0.01627 | -0.127 | 105.886
9 | 1.761 | 0.01732 | -0.128 | 101.682
9.5 | 1.792 | 0.01891 | -0.128 | 94.794
10 | 1.811 | 0.02052 | -0.128 | 88.272
10.5 | 1.813 | 0.02219 | -0.129 | 81.701
11 | 1.789 | 0.02503 | -0.129 | 71.464
11.5 | 1.724 | 0.02855 | -0.128 | 60.372
12 | 1.553 | 0.03358 | -0.128 | 46.256
12.5 | 1.121 | 0.04034 | -0.127 | 27.788
13 | 1.152 | 0.0405 | -0.127 | 28.44
13.5 | 1.183 | 0.04167 | -0.128 | 28.384
14 | 1.161 | 0.07203 | -0.119 | 16.115
14.5 | 1.196 | 0.07392 | -0.121 | 16.174
15 | 1.213 | 0.08363 | -0.119 | 14.505
15.5 | 1.215 | 0.10614 | -0.114 | 11.443

## 152. Re 20M Mach 0.50 (2)
BIGFOIL.COM POLAR EXPORT
goe476
GOE 476 |  |  |  | Cl Max: | 1.8468 | at alpha= | 16 | deg
XFOIL ncrit=9 |  |  |  | L/D Max: | 143.31 | at alpha= | 2 | deg
Re: | 20000000 |  |  | Cd Min: | 0.12458 | at alpha= | 19.5 | deg
Mach: | 0.5 |  |  | Cl=0 at alpha= | -4.438 | deg
|  |  |  | @ Cl=0.1, Cd= | 0.0057226
|  |  |  | @ Cl=0.4, Cd= | 0.0056374
|  |  |  | @ Cl=0.6, Cd= | 0.0056116
alpha (deg) | Cl | Cd | Cm | Cl/Cd
-14.5 | -0.354 | 0.10671 | -0.1138 | -3.3174
-14 | -0.3615 | 0.09654 | -0.1233 | -3.7446
-13.5 | -0.3926 | 0.08434 | -0.1353 | -4.655
-13 | -0.4115 | 0.0717 | -0.1522 | -5.7392
-12.5 | -0.4427 | 0.06043 | -0.1658 | -7.3258
-12 | -0.4745 | 0.04967 | -0.1798 | -9.5531
-11.5 | -0.506 | 0.04001 | -0.1921 | -12.6468
-11 | -0.543 | 0.03276 | -0.1955 | -16.5751
-10.5 | -0.5768 | 0.0277 | -0.189 | -20.8231
-10 | -0.6072 | 0.02141 | -0.1827 | -28.3606
-9.5 | -0.628 | 0.01532 | -0.1744 | -40.9922
-9 | -0.6272 | 0.01096 | -0.1643 | -57.2263
-8.5 | -0.5838 | 0.0087 | -0.1561 | -67.1034
-8 | -0.5167 | 0.00776 | -0.1501 | -66.5851
-7.5 | -0.443 | 0.00724 | -0.1454 | -61.1878
-7 | -0.3678 | 0.00687 | -0.1416 | -53.5371
-6.5 | -0.2947 | 0.00655 | -0.1381 | -44.9924
-6 | -0.2221 | 0.00631 | -0.135 | -35.1981
-5.5 | -0.1492 | 0.00609 | -0.1324 | -24.4992
-5 | -0.0788 | 0.00596 | -0.1298 | -13.2215
-4.5 | -0.0084 | 0.00581 | -0.1277 | -1.4458
-4 | 0.0593 | 0.00571 | -0.1253 | 10.3853
-3.5 | 0.1237 | 0.00573 | -0.1227 | 21.5881
-3 | 0.1901 | 0.00571 | -0.1206 | 33.2925
-2 | 0.3216 | 0.00564 | -0.117 | 57.0213
-1.5 | 0.3872 | 0.00564 | -0.1153 | 68.6525
0 | 0.5816 | 0.0056 | -0.1107 | 103.8571
0.5 | 0.6449 | 0.00564 | -0.109 | 114.344
1 | 0.7094 | 0.00563 | -0.1075 | 126.0036
1.5 | 0.7693 | 0.0057 | -0.1051 | 134.9649
2 | 0.8269 | 0.00577 | -0.1023 | 143.3102
2.5 | 0.8244 | 0.00664 | -0.0878 | 124.1566
3 | 0.8629 | 0.00703 | -0.0813 | 122.7454
3.5 | 0.9128 | 0.00726 | -0.077 | 125.73
4 | 0.9608 | 0.00754 | -0.0724 | 127.4271
4.5 | 1.0126 | 0.00776 | -0.0684 | 130.4897
5 | 1.0617 | 0.00805 | -0.0639 | 131.8882
5.5 | 1.1058 | 0.00843 | -0.0586 | 131.1744
6 | 1.1463 | 0.00893 | -0.0527 | 128.3651
6.5 | 1.1819 | 0.00959 | -0.0461 | 123.243
7 | 1.2068 | 0.01053 | -0.0381 | 114.6059
7.5 | 1.2377 | 0.01144 | -0.0313 | 108.1906
8 | 1.2355 | 0.01351 | -0.0209 | 91.4508
9 | 1.5062 | 0.01723 | -0.0507 | 87.4173
9.5 | 1.5567 | 0.01935 | -0.049 | 80.4496
10 | 1.5888 | 0.02155 | -0.0442 | 73.7262
10.5 | 1.6223 | 0.02399 | -0.0401 | 67.624
11 | 1.6527 | 0.0268 | -0.036 | 61.6679
11.5 | 1.6794 | 0.03 | -0.0321 | 55.98
12 | 1.7029 | 0.03353 | -0.0283 | 50.7874
12.5 | 1.7238 | 0.03734 | -0.0246 | 46.165
13 | 1.7468 | 0.04112 | -0.0211 | 42.4805
13.5 | 1.7675 | 0.04516 | -0.0178 | 39.1386
14 | 1.787 | 0.04942 | -0.0146 | 36.1594
14.5 | 1.8039 | 0.05396 | -0.0117 | 33.4303
15 | 1.818 | 0.0589 | -0.009 | 30.8659
15.5 | 1.8332 | 0.06384 | -0.0065 | 28.7155
16 | 1.8468 | 0.06909 | -0.0044 | 26.7304
17 | 1.8129 | 0.08484 | -0.0029 | 21.3685
17.5 | 1.8054 | 0.0923 | -0.0027 | 19.5601
18 | 1.7934 | 0.10043 | -0.0033 | 17.8572
18.5 | 1.7897 | 0.10797 | -0.0038 | 16.5759
19 | 1.7838 | 0.11597 | -0.0051 | 15.3816
19.5 | 1.7726 | 0.12458 | -0.0071 | 14.2286