## index
index | Re | Mach | Datasource
1 | 50000 | 0 | JavaFoil+Calcfoil stall+Eppler ext transition
2 | 50000 | 0 | XFOIL ncrit=9
3 | 50000 | 0.1 | JavaFoil+Calcfoil stall+Eppler ext transition
4 | 50000 | 0.1 | XFOIL ncrit=9
5 | 50000 | 0.25 | JavaFoil+Calcfoil stall+Eppler ext transition
6 | 50000 | 0.25 | XFOIL ncrit=9
7 | 50000 | 0.5 | JavaFoil+Calcfoil stall+Eppler ext transition
8 | 50000 | 0.5 | XFOIL ncrit=9
9 | 100000 | 0 | JavaFoil+Calcfoil stall+Eppler ext transition
10 | 100000 | 0 | XFOIL ncrit=9
11 | 100000 | 0.1 | JavaFoil+Calcfoil stall+Eppler ext transition
12 | 100000 | 0.1 | XFOIL ncrit=9
13 | 100000 | 0.25 | JavaFoil+Calcfoil stall+Eppler ext transition
14 | 100000 | 0.25 | XFOIL ncrit=9
15 | 100000 | 0.5 | JavaFoil+Calcfoil stall+Eppler ext transition
16 | 100000 | 0.5 | XFOIL ncrit=9
17 | 250000 | 0 | JavaFoil+Calcfoil stall+Eppler ext transition
18 | 250000 | 0 | XFOIL ncrit=9
19 | 250000 | 0.1 | JavaFoil+Calcfoil stall+Eppler ext transition
20 | 250000 | 0.1 | XFOIL ncrit=9
21 | 250000 | 0.25 | JavaFoil+Calcfoil stall+Eppler ext transition
22 | 250000 | 0.25 | XFOIL ncrit=9
23 | 250000 | 0.5 | JavaFoil+Calcfoil stall+Eppler ext transition
24 | 250000 | 0.5 | XFOIL ncrit=9
25 | 500000 | 0 | JavaFoil+Calcfoil stall+Eppler ext transition
26 | 500000 | 0 | XFOIL ncrit=9
27 | 500000 | 0.1 | JavaFoil+Calcfoil stall+Eppler ext transition
28 | 500000 | 0.1 | XFOIL ncrit=9
29 | 500000 | 0.25 | JavaFoil+Calcfoil stall+Eppler ext transition
30 | 500000 | 0.25 | XFOIL ncrit=9
31 | 500000 | 0.5 | JavaFoil+Calcfoil stall+Eppler ext transition
32 | 500000 | 0.5 | XFOIL ncrit=9
33 | 750000 | 0 | JavaFoil+Calcfoil stall+Eppler ext transition
34 | 750000 | 0 | XFOIL ncrit=9
35 | 750000 | 0.1 | JavaFoil+Calcfoil stall+Eppler ext transition
36 | 750000 | 0.1 | XFOIL ncrit=9
37 | 750000 | 0.25 | JavaFoil+Calcfoil stall+Eppler ext transition
38 | 750000 | 0.25 | XFOIL ncrit=9
39 | 750000 | 0.5 | JavaFoil+Calcfoil stall+Eppler ext transition
40 | 750000 | 0.5 | XFOIL ncrit=9
41 | 1000000 | 0 | JavaFoil+Calcfoil stall+Eppler ext transition
42 | 1000000 | 0 | XFOIL ncrit=9
43 | 1000000 | 0.1 | JavaFoil+Calcfoil stall+Eppler ext transition
44 | 1000000 | 0.1 | XFOIL ncrit=9
45 | 1000000 | 0.25 | JavaFoil+Calcfoil stall+Eppler ext transition
46 | 1000000 | 0.25 | XFOIL ncrit=9
47 | 1000000 | 0.5 | JavaFoil+Calcfoil stall+Eppler ext transition
48 | 1000000 | 0.5 | XFOIL ncrit=9
49 | 2000000 | 0 | JavaFoil+Calcfoil stall+Eppler ext transition
50 | 2000000 | 0 | XFOIL ncrit=9
51 | 2000000 | 0.1 | JavaFoil+Calcfoil stall+Eppler ext transition
52 | 2000000 | 0.1 | XFOIL ncrit=9
53 | 2000000 | 0.25 | JavaFoil+Calcfoil stall+Eppler ext transition
54 | 2000000 | 0.25 | XFOIL ncrit=9
55 | 2000000 | 0.5 | JavaFoil+Calcfoil stall+Eppler ext transition
56 | 2000000 | 0.5 | XFOIL ncrit=9
57 | 3000000 | 0 | JavaFoil+Calcfoil stall+Eppler ext transition
58 | 3000000 | 0 | XFOIL ncrit=9
59 | 3000000 | 0.1 | JavaFoil+Calcfoil stall+Eppler ext transition
60 | 3000000 | 0.1 | XFOIL ncrit=9
61 | 3000000 | 0.25 | JavaFoil+Calcfoil stall+Eppler ext transition
62 | 3000000 | 0.25 | XFOIL ncrit=9
63 | 3000000 | 0.5 | JavaFoil+Calcfoil stall+Eppler ext transition
64 | 3000000 | 0.5 | XFOIL ncrit=9
65 | 4000000 | 0 | JavaFoil+Calcfoil stall+Eppler ext transition
66 | 4000000 | 0 | XFOIL ncrit=9
67 | 4000000 | 0.1 | JavaFoil+Calcfoil stall+Eppler ext transition
68 | 4000000 | 0.1 | XFOIL ncrit=9
69 | 4000000 | 0.25 | JavaFoil+Calcfoil stall+Eppler ext transition
70 | 4000000 | 0.25 | XFOIL ncrit=9
71 | 4000000 | 0.5 | JavaFoil+Calcfoil stall+Eppler ext transition
72 | 4000000 | 0.5 | XFOIL ncrit=9
73 | 5000000 | 0 | JavaFoil+Calcfoil stall+Eppler ext transition
74 | 5000000 | 0 | XFOIL ncrit=9
75 | 5000000 | 0.1 | JavaFoil+Calcfoil stall+Eppler ext transition
76 | 5000000 | 0.1 | XFOIL ncrit=9
77 | 5000000 | 0.25 | JavaFoil+Calcfoil stall+Eppler ext transition
78 | 5000000 | 0.25 | XFOIL ncrit=9
79 | 5000000 | 0.5 | JavaFoil+Calcfoil stall+Eppler ext transition
80 | 5000000 | 0.5 | XFOIL ncrit=9
81 | 6000000 | 0 | JavaFoil+Calcfoil stall+Eppler ext transition
82 | 6000000 | 0 | XFOIL ncrit=9
83 | 6000000 | 0.1 | JavaFoil+Calcfoil stall+Eppler ext transition
84 | 6000000 | 0.1 | XFOIL ncrit=9
85 | 6000000 | 0.25 | JavaFoil+Calcfoil stall+Eppler ext transition
86 | 6000000 | 0.25 | XFOIL ncrit=9
87 | 6000000 | 0.5 | JavaFoil+Calcfoil stall+Eppler ext transition
88 | 6000000 | 0.5 | XFOIL ncrit=9
89 | 7000000 | 0 | JavaFoil+Calcfoil stall+Eppler ext transition
90 | 7000000 | 0 | XFOIL ncrit=9
91 | 7000000 | 0.1 | JavaFoil+Calcfoil stall+Eppler ext transition
92 | 7000000 | 0.1 | XFOIL ncrit=9
93 | 7000000 | 0.25 | JavaFoil+Calcfoil stall+Eppler ext transition
94 | 7000000 | 0.25 | XFOIL ncrit=9
95 | 7000000 | 0.5 | JavaFoil+Calcfoil stall+Eppler ext transition
96 | 7000000 | 0.5 | XFOIL ncrit=9
97 | 8000000 | 0 | JavaFoil+Calcfoil stall+Eppler ext transition
98 | 8000000 | 0 | XFOIL ncrit=9
99 | 8000000 | 0.1 | JavaFoil+Calcfoil stall+Eppler ext transition
100 | 8000000 | 0.1 | XFOIL ncrit=9
101 | 8000000 | 0.25 | JavaFoil+Calcfoil stall+Eppler ext transition
102 | 8000000 | 0.25 | XFOIL ncrit=9
103 | 8000000 | 0.5 | JavaFoil+Calcfoil stall+Eppler ext transition
104 | 8000000 | 0.5 | XFOIL ncrit=9
105 | 10000000 | 0 | JavaFoil+Calcfoil stall+Eppler ext transition
106 | 10000000 | 0 | XFOIL ncrit=9
107 | 10000000 | 0.1 | JavaFoil+Calcfoil stall+Eppler ext transition
108 | 10000000 | 0.1 | XFOIL ncrit=9
109 | 10000000 | 0.25 | JavaFoil+Calcfoil stall+Eppler ext transition
110 | 10000000 | 0.25 | XFOIL ncrit=9
111 | 10000000 | 0.5 | JavaFoil+Calcfoil stall+Eppler ext transition
112 | 10000000 | 0.5 | XFOIL ncrit=9
113 | 12000000 | 0 | JavaFoil+Calcfoil stall+Eppler ext transition
114 | 12000000 | 0 | XFOIL ncrit=9
115 | 12000000 | 0.1 | JavaFoil+Calcfoil stall+Eppler ext transition
116 | 12000000 | 0.1 | XFOIL ncrit=9
117 | 12000000 | 0.25 | JavaFoil+Calcfoil stall+Eppler ext transition
118 | 12000000 | 0.25 | XFOIL ncrit=9
119 | 12000000 | 0.5 | JavaFoil+Calcfoil stall+Eppler ext transition
120 | 12000000 | 0.5 | XFOIL ncrit=9
121 | 14000000 | 0 | JavaFoil+Calcfoil stall+Eppler ext transition
122 | 14000000 | 0 | XFOIL ncrit=9
123 | 14000000 | 0.1 | JavaFoil+Calcfoil stall+Eppler ext transition
124 | 14000000 | 0.1 | XFOIL ncrit=9
125 | 14000000 | 0.25 | JavaFoil+Calcfoil stall+Eppler ext transition
126 | 14000000 | 0.25 | XFOIL ncrit=9
127 | 14000000 | 0.5 | JavaFoil+Calcfoil stall+Eppler ext transition
128 | 14000000 | 0.5 | XFOIL ncrit=9
129 | 16000000 | 0 | JavaFoil+Calcfoil stall+Eppler ext transition
130 | 16000000 | 0 | XFOIL ncrit=9
131 | 16000000 | 0.1 | JavaFoil+Calcfoil stall+Eppler ext transition
132 | 16000000 | 0.1 | XFOIL ncrit=9
133 | 16000000 | 0.25 | JavaFoil+Calcfoil stall+Eppler ext transition
134 | 16000000 | 0.25 | XFOIL ncrit=9
135 | 16000000 | 0.5 | JavaFoil+Calcfoil stall+Eppler ext transition
136 | 16000000 | 0.5 | XFOIL ncrit=9
137 | 18000000 | 0 | JavaFoil+Calcfoil stall+Eppler ext transition
138 | 18000000 | 0 | XFOIL ncrit=9
139 | 18000000 | 0.1 | JavaFoil+Calcfoil stall+Eppler ext transition
140 | 18000000 | 0.1 | XFOIL ncrit=9
141 | 18000000 | 0.25 | JavaFoil+Calcfoil stall+Eppler ext transition
142 | 18000000 | 0.25 | XFOIL ncrit=9
143 | 18000000 | 0.5 | JavaFoil+Calcfoil stall+Eppler ext transition
144 | 18000000 | 0.5 | XFOIL ncrit=9
145 | 20000000 | 0 | JavaFoil+Calcfoil stall+Eppler ext transition
146 | 20000000 | 0 | XFOIL ncrit=9
147 | 20000000 | 0.1 | JavaFoil+Calcfoil stall+Eppler ext transition
148 | 20000000 | 0.1 | XFOIL ncrit=9
149 | 20000000 | 0.25 | JavaFoil+Calcfoil stall+Eppler ext transition
150 | 20000000 | 0.25 | XFOIL ncrit=9
151 | 20000000 | 0.5 | JavaFoil+Calcfoil stall+Eppler ext transition
152 | 20000000 | 0.5 | XFOIL ncrit=9

## 1. Re 50k Mach 0.00 (1)
BIGFOIL.COM POLAR EXPORT
NACA63-312 a=0.6
NACA63-312 a=0.6 |  |  |  | Cl Max: | 1.014 | at alpha= | 11.5 | deg
JavaFoil+Calcfoil stall+Eppler ext transition |  |  |  | L/D Max: | 37.171 | at alpha= | 6 | deg
Re: | 50000 |  |  | Cd Min: | 0.01638 | at alpha= | -1 | deg
Mach: | 0 |  |  | Cl=0 at alpha= | -2.0583 | deg
|  |  |  | @ Cl=0.1, Cd= | 0.016402
|  |  |  | @ Cl=0.4, Cd= | 0.018247
|  |  |  | @ Cl=0.6, Cd= | 0.01973
alpha (deg) | Cl | Cd | Cm | Cl/Cd
-18 | -0.545 | 0.321 | -0.01 | -1.698
-17.5 | -0.567 | 0.30607 | -0.01 | -1.851
-17 | -0.588 | 0.28245 | -0.01 | -2.082
-16.5 | -0.609 | 0.25827 | -0.01 | -2.357
-16 | -0.629 | 0.23969 | -0.011 | -2.623
-15.5 | -0.647 | 0.22624 | -0.011 | -2.86
-15 | -0.664 | 0.21235 | -0.011 | -3.127
-14.5 | -0.679 | 0.19861 | -0.011 | -3.418
-14 | -0.691 | 0.17557 | -0.011 | -3.937
-13.5 | -0.701 | 0.16497 | -0.012 | -4.247
-13 | -0.706 | 0.1491 | -0.012 | -4.737
-12.5 | -0.704 | 0.1404 | -0.012 | -5.017
-12 | -0.699 | 0.13183 | -0.012 | -5.304
-11.5 | -0.69 | 0.12066 | -0.013 | -5.723
-11 | -0.678 | 0.11063 | -0.013 | -6.126
-10.5 | -0.661 | 0.09931 | -0.013 | -6.661
-10 | -0.64 | 0.0942 | -0.013 | -6.792
-9.5 | -0.614 | 0.08558 | -0.013 | -7.172
-9 | -0.585 | 0.07916 | -0.014 | -7.391
-8.5 | -0.554 | 0.07373 | -0.014 | -7.508
-8 | -0.52 | 0.06817 | -0.014 | -7.623
-7.5 | -0.483 | 0.06286 | -0.015 | -7.691
-7 | -0.445 | 0.0594 | -0.015 | -7.495
-6.5 | -0.405 | 0.05486 | -0.016 | -7.384
-6 | -0.363 | 0.05132 | -0.016 | -7.081
-5.5 | -0.32 | 0.04866 | -0.017 | -6.58
-5 | -0.276 | 0.04571 | -0.017 | -6.035
-4.5 | -0.23 | 0.04341 | -0.017 | -5.31
-4 | -0.184 | 0.04112 | -0.018 | -4.486
-3.5 | -0.138 | 0.03919 | -0.019 | -3.515
-3 | -0.112 | 0.01749 | -0.04 | -6.408
-2.5 | -0.053 | 0.01666 | -0.04 | -3.172
-2 | 0.007 | 0.01652 | -0.041 | 0.4
-1.5 | 0.066 | 0.01643 | -0.041 | 4.031
-1 | 0.126 | 0.01638 | -0.041 | 7.693
-0.5 | 0.186 | 0.01645 | -0.042 | 11.29
0 | 0.235 | 0.01765 | -0.042 | 13.327
0.5 | 0.292 | 0.0178 | -0.043 | 16.425
1 | 0.349 | 0.01801 | -0.043 | 19.398
1.5 | 0.405 | 0.01827 | -0.044 | 22.183
2 | 0.462 | 0.01865 | -0.044 | 24.741
2.5 | 0.517 | 0.01903 | -0.045 | 27.187
3 | 0.573 | 0.01954 | -0.045 | 29.313
3.5 | 0.627 | 0.01992 | -0.045 | 31.495
4 | 0.681 | 0.02057 | -0.046 | 33.121
4.5 | 0.734 | 0.02132 | -0.046 | 34.411
5 | 0.785 | 0.02199 | -0.046 | 35.705
5.5 | 0.855 | 0.02331 | -0.048 | 36.683
6 | 0.904 | 0.02431 | -0.048 | 37.171
6.5 | 0.795 | 0.04955 | -0.024 | 16.035
7 | 0.831 | 0.05341 | -0.022 | 15.561
7.5 | 0.866 | 0.05749 | -0.022 | 15.058
8 | 0.897 | 0.06136 | -0.021 | 14.622
8.5 | 0.926 | 0.06579 | -0.02 | 14.071
9 | 0.951 | 0.07122 | -0.02 | 13.349
9.5 | 0.972 | 0.07753 | -0.02 | 12.536
10 | 0.989 | 0.08463 | -0.02 | 11.687
10.5 | 1.002 | 0.09099 | -0.019 | 11.01
11 | 1.01 | 0.09766 | -0.019 | 10.345
11.5 | 1.014 | 0.1077 | -0.018 | 9.419
12 | 1.012 | 0.11405 | -0.018 | 8.877
12.5 | 1.002 | 0.12748 | -0.018 | 7.862
13 | 0.987 | 0.14028 | -0.018 | 7.039
13.5 | 0.969 | 0.14974 | -0.017 | 6.468
14 | 0.946 | 0.15824 | -0.017 | 5.979
14.5 | 0.921 | 0.1744 | -0.017 | 5.279
15 | 0.893 | 0.199 | -0.017 | 4.486
15.5 | 0.863 | 0.2067 | -0.017 | 4.174
16 | 0.831 | 0.22056 | -0.017 | 3.77
16.5 | 0.799 | 0.25077 | -0.017 | 3.187

## 2. Re 50k Mach 0.00 (2)
BIGFOIL.COM POLAR EXPORT
NACA63-312 a=0.6
NACA63-312 a=0.6 |  |  |  | Cl Max: | 1.1468 | at alpha= | 10.5 | deg
XFOIL ncrit=9 |  |  |  | L/D Max: | 33.1807 | at alpha= | 7.5 | deg
Re: | 50000 |  |  | Cd Min: | 0.24947 | at alpha= | -20 | deg
Mach: | 0 |  |  | Cl=0 at alpha= | 0.47396 | deg
|  |  |  | @ Cl=0.1, Cd= | 0.031733
|  |  |  | @ Cl=0.4, Cd= | 0.045071
|  |  |  | @ Cl=0.6, Cd= | 0.053696
alpha (deg) | Cl | Cd | Cm | Cl/Cd
-20 | -0.7089 | 0.24947 | 0.0475 | -2.8416
-19.5 | -0.6903 | 0.241 | 0.0435 | -2.8643
-19 | -0.6676 | 0.23251 | 0.0409 | -2.8713
-18.5 | -0.6594 | 0.23094 | 0.0348 | -2.8553
-18 | -0.6356 | 0.22031 | 0.0323 | -2.885
-17.5 | -0.6175 | 0.21389 | 0.0287 | -2.887
-17 | -0.624 | 0.21633 | 0.0215 | -2.8845
-16.5 | -0.5838 | 0.20045 | 0.0213 | -2.9124
-16 | -0.5936 | 0.20225 | 0.0144 | -2.935
-15.5 | -0.5536 | 0.18771 | 0.0141 | -2.9492
-15 | -0.5431 | 0.18152 | 0.01 | -2.992
-14.5 | -0.5319 | 0.17609 | 0.0066 | -3.0206
-14 | -0.5087 | 0.16718 | 0.0047 | -3.0428
-13.5 | -0.4959 | 0.16047 | 0.0018 | -3.0903
-13 | -0.4879 | 0.15427 | -0.0014 | -3.1626
-12.5 | -0.497 | 0.15111 | -0.0055 | -3.289
-12 | -0.485 | 0.14413 | -0.0076 | -3.365
-11.5 | -0.465 | 0.13562 | -0.009 | -3.4287
-11 | -0.4326 | 0.12687 | -0.0091 | -3.4098
-10.5 | -0.4378 | 0.12234 | -0.0114 | -3.5786
-10 | -0.4102 | 0.11389 | -0.0118 | -3.6017
-9.5 | -0.4139 | 0.1093 | -0.0132 | -3.7868
-9 | -0.381 | 0.10108 | -0.0132 | -3.7693
-8.5 | -0.3667 | 0.09496 | -0.0133 | -3.8616
-7.5 | -0.5441 | 0.06969 | -0.0386 | -7.8074
-7 | -0.5894 | 0.05951 | -0.0384 | -9.9042
-6.5 | -0.594 | 0.05107 | -0.0368 | -11.6311
-6 | -0.5776 | 0.04414 | -0.035 | -13.0856
-5.5 | -0.5484 | 0.03892 | -0.0332 | -14.0904
-5 | -0.5094 | 0.03444 | -0.0316 | -14.7909
-4.5 | -0.4671 | 0.03113 | -0.03 | -15.0048
-4 | -0.4238 | 0.02851 | -0.0279 | -14.865
-3.5 | -0.3827 | 0.02622 | -0.0256 | -14.5957
-3 | -0.3621 | 0.02303 | -0.0174 | -15.723
-2.5 | -0.3599 | 0.02382 | -0.0029 | -15.1092
-2 | -0.3485 | 0.0243 | 0.01 | -14.3416
-1.5 | -0.1557 | 0.02643 | -0.0167 | -5.891
-1 | -0.1834 | 0.02468 | -0.0098 | -7.4311
-0.5 | -0.1344 | 0.02519 | -0.0147 | -5.3355
0 | -0.0637 | 0.0268 | -0.0219 | -2.3769
0.5 | 0.0035 | 0.02864 | -0.0277 | 0.12221
1 | 0.0673 | 0.03061 | -0.0325 | 2.1986
1.5 | 0.1273 | 0.03267 | -0.0364 | 3.8965
2 | 0.1781 | 0.03462 | -0.0387 | 5.1444
2.5 | 0.2265 | 0.0367 | -0.0405 | 6.1717
3 | 0.2745 | 0.03894 | -0.0423 | 7.0493
3.5 | 0.3295 | 0.04147 | -0.0449 | 7.9455
4 | 0.3753 | 0.04394 | -0.0461 | 8.5412
4.5 | 0.4336 | 0.04661 | -0.0486 | 9.3027
5 | 0.4888 | 0.04915 | -0.0503 | 9.9451
5.5 | 0.5339 | 0.05154 | -0.0504 | 10.3589
6 | 0.5912 | 0.05355 | -0.051 | 11.0401
6.5 | 0.6553 | 0.05461 | -0.0508 | 11.9996
7 | 0.7397 | 0.05283 | -0.0489 | 14.0015
7.5 | 0.9493 | 0.02861 | -0.0349 | 33.1807
8 | 0.9292 | 0.03204 | -0.022 | 29.0012
8.5 | 0.9854 | 0.03716 | -0.0205 | 26.5178
9 | 1.0616 | 0.04285 | -0.0215 | 24.7748
9.5 | 1.106 | 0.04934 | -0.0202 | 22.4159
10 | 1.1352 | 0.05627 | -0.0179 | 20.1742
10.5 | 1.1468 | 0.06467 | -0.0152 | 17.7331
11 | 1.1335 | 0.07291 | -0.0114 | 15.5466
11.5 | 1.0441 | 0.08084 | -0.0069 | 12.9156
12 | 0.9705 | 0.09456 | -0.0116 | 10.2633
12.5 | 0.9359 | 0.10948 | -0.0179 | 8.5486
13.5 | 0.7718 | 0.16917 | -0.0648 | 4.5623
14 | 0.7889 | 0.17799 | -0.0671 | 4.4323
14.5 | 0.796 | 0.18469 | -0.07 | 4.3099
15 | 0.8085 | 0.19192 | -0.0727 | 4.2127
15.5 | 0.8242 | 0.1998 | -0.0755 | 4.1251

## 3. Re 50k Mach 0.10 (1)
BIGFOIL.COM POLAR EXPORT
NACA63-312 a=0.6
NACA63-312 a=0.6 |  |  |  | Cl Max: | 1.007 | at alpha= | 11.5 | deg
JavaFoil+Calcfoil stall+Eppler ext transition |  |  |  | L/D Max: | 37.085 | at alpha= | 6 | deg
Re: | 50000 |  |  | Cd Min: | 0.0164 | at alpha= | -1 | deg
Mach: | 0.1 |  |  | Cl=0 at alpha= | -2.0583 | deg
|  |  |  | @ Cl=0.1, Cd= | 0.016422
|  |  |  | @ Cl=0.4, Cd= | 0.018288
|  |  |  | @ Cl=0.6, Cd= | 0.019788
alpha (deg) | Cl | Cd | Cm | Cl/Cd
-17.5 | -0.52 | 0.33311 | -0.01 | -1.562
-17 | -0.545 | 0.30776 | -0.01 | -1.769
-16.5 | -0.569 | 0.27736 | -0.01 | -2.05
-16 | -0.592 | 0.25513 | -0.011 | -2.32
-15.5 | -0.614 | 0.22672 | -0.011 | -2.709
-15 | -0.635 | 0.21774 | -0.011 | -2.915
-14.5 | -0.653 | 0.20683 | -0.011 | -3.158
-14 | -0.669 | 0.18452 | -0.011 | -3.627
-13.5 | -0.682 | 0.17134 | -0.012 | -3.981
-13 | -0.691 | 0.15703 | -0.012 | -4.402
-12.5 | -0.692 | 0.1441 | -0.012 | -4.804
-12 | -0.69 | 0.13506 | -0.012 | -5.106
-11.5 | -0.683 | 0.12353 | -0.012 | -5.53
-11 | -0.673 | 0.11143 | -0.013 | -6.036
-10.5 | -0.658 | 0.10254 | -0.013 | -6.417
-10 | -0.638 | 0.09389 | -0.013 | -6.791
-9.5 | -0.613 | 0.08767 | -0.013 | -6.989
-9 | -0.585 | 0.08074 | -0.014 | -7.243
-8.5 | -0.554 | 0.0746 | -0.014 | -7.426
-8 | -0.52 | 0.06921 | -0.014 | -7.52
-7.5 | -0.485 | 0.06363 | -0.015 | -7.616
-7 | -0.446 | 0.05919 | -0.015 | -7.542
-6.5 | -0.407 | 0.05533 | -0.016 | -7.348
-6 | -0.365 | 0.05163 | -0.016 | -7.066
-5.5 | -0.322 | 0.04892 | -0.017 | -6.573
-5 | -0.277 | 0.04556 | -0.017 | -6.081
-4.5 | -0.232 | 0.04329 | -0.017 | -5.348
-4 | -0.185 | 0.04122 | -0.018 | -4.496
-3.5 | -0.138 | 0.03924 | -0.019 | -3.527
-3 | -0.113 | 0.01751 | -0.04 | -6.433
-2.5 | -0.053 | 0.01667 | -0.04 | -3.186
-2 | 0.007 | 0.01654 | -0.041 | 0.402
-1.5 | 0.067 | 0.01645 | -0.041 | 4.046
-1 | 0.127 | 0.0164 | -0.042 | 7.724
-0.5 | 0.187 | 0.01648 | -0.042 | 11.329
0 | 0.236 | 0.01768 | -0.043 | 13.373
0.5 | 0.294 | 0.01783 | -0.043 | 16.478
1 | 0.351 | 0.01806 | -0.044 | 19.437
1.5 | 0.407 | 0.01832 | -0.044 | 22.224
2 | 0.464 | 0.01871 | -0.044 | 24.778
2.5 | 0.52 | 0.0191 | -0.045 | 27.22
3 | 0.575 | 0.01962 | -0.045 | 29.329
3.5 | 0.63 | 0.01999 | -0.045 | 31.525
4 | 0.684 | 0.02066 | -0.046 | 33.112
4.5 | 0.737 | 0.02143 | -0.046 | 34.385
5 | 0.788 | 0.02212 | -0.046 | 35.643
5.5 | 0.859 | 0.02346 | -0.048 | 36.593
6 | 0.907 | 0.02447 | -0.048 | 37.085
6.5 | 0.798 | 0.04968 | -0.024 | 16.056
7 | 0.834 | 0.05342 | -0.022 | 15.617
7.5 | 0.869 | 0.05743 | -0.022 | 15.126
8 | 0.9 | 0.06207 | -0.021 | 14.495
8.5 | 0.928 | 0.06658 | -0.02 | 13.933
9 | 0.952 | 0.07238 | -0.02 | 13.148
9.5 | 0.972 | 0.0772 | -0.02 | 12.587
10 | 0.987 | 0.0842 | -0.02 | 11.727
10.5 | 0.998 | 0.09243 | -0.019 | 10.802
11 | 1.005 | 0.09961 | -0.019 | 10.086
11.5 | 1.007 | 0.11035 | -0.019 | 9.121
12 | 1.001 | 0.11803 | -0.018 | 8.485
12.5 | 0.988 | 0.12935 | -0.018 | 7.636
13 | 0.969 | 0.14314 | -0.018 | 6.77
13.5 | 0.946 | 0.15369 | -0.018 | 6.156
14 | 0.919 | 0.16425 | -0.017 | 5.596
14.5 | 0.889 | 0.17928 | -0.017 | 4.96
15 | 0.857 | 0.19698 | -0.017 | 4.35
15.5 | 0.822 | 0.21419 | -0.017 | 3.84
16 | 0.787 | 0.22953 | -0.017 | 3.428
16.5 | 0.75 | 0.24724 | -0.017 | 3.035

## 4. Re 50k Mach 0.10 (2)
BIGFOIL.COM POLAR EXPORT
NACA63-312 a=0.6
NACA63-312 a=0.6 |  |  |  | Cl Max: | 1.1425 | at alpha= | 10.5 | deg
XFOIL ncrit=9 |  |  |  | L/D Max: | 33.3815 | at alpha= | 7.5 | deg
Re: | 50000 |  |  | Cd Min: | 0.25114 | at alpha= | -20 | deg
Mach: | 0.1 |  |  | Cl=0 at alpha= | 0.45051 | deg
|  |  |  | @ Cl=0.1, Cd= | 0.03187
|  |  |  | @ Cl=0.4, Cd= | 0.04532
|  |  |  | @ Cl=0.6, Cd= | 0.053397
alpha (deg) | Cl | Cd | Cm | Cl/Cd
-20 | -0.7123 | 0.25114 | 0.0476 | -2.8363
-19.5 | -0.6907 | 0.24097 | 0.0442 | -2.8663
-19 | -0.6693 | 0.23323 | 0.0412 | -2.8697
-18.5 | -0.6625 | 0.2325 | 0.0348 | -2.8495
-18 | -0.6363 | 0.22072 | 0.0327 | -2.8828
-17.5 | -0.6192 | 0.2147 | 0.0288 | -2.884
-17 | -0.6209 | 0.215 | 0.022 | -2.8879
-16.5 | -0.5847 | 0.20107 | 0.0214 | -2.9079
-16 | -0.5794 | 0.19725 | 0.016 | -2.9374
-15.5 | -0.5548 | 0.18844 | 0.014 | -2.9442
-15 | -0.5411 | 0.18154 | 0.0103 | -2.9806
-14.5 | -0.5343 | 0.17719 | 0.0063 | -3.0154
-14 | -0.5086 | 0.16768 | 0.0047 | -3.0332
-13.5 | -0.4946 | 0.16081 | 0.0018 | -3.0757
-13 | -0.4846 | 0.15434 | -0.0012 | -3.1398
-12.5 | -0.483 | 0.14916 | -0.0046 | -3.2381
-12 | -0.4784 | 0.1435 | -0.0073 | -3.3338
-11.5 | -0.4539 | 0.13471 | -0.0084 | -3.3695
-11 | -0.4313 | 0.12729 | -0.0092 | -3.3883
-10.5 | -0.4401 | 0.12313 | -0.0118 | -3.5743
-10 | -0.4072 | 0.11412 | -0.0119 | -3.5682
-9.5 | -0.4155 | 0.10997 | -0.0135 | -3.7783
-9 | -0.3791 | 0.10141 | -0.0134 | -3.7383
-8.5 | -0.3645 | 0.09521 | -0.0135 | -3.8284
-8 | -0.37 | 0.09042 | -0.0139 | -4.092
-7.5 | -0.5241 | 0.06981 | -0.0388 | -7.5075
-7 | -0.587 | 0.06038 | -0.0384 | -9.7218
-6.5 | -0.5948 | 0.05195 | -0.0369 | -11.4495
-6 | -0.5801 | 0.04497 | -0.0351 | -12.8997
-5.5 | -0.5522 | 0.03957 | -0.0334 | -13.955
-5 | -0.5138 | 0.03494 | -0.0318 | -14.7052
-4.5 | -0.4712 | 0.03151 | -0.0302 | -14.954
-4 | -0.4277 | 0.02881 | -0.0282 | -14.8455
-3.5 | -0.3862 | 0.02659 | -0.0258 | -14.5243
-3 | -0.3609 | 0.02304 | -0.0191 | -15.6641
-2.5 | -0.3597 | 0.02389 | -0.004 | -15.0565
-2 | -0.3524 | 0.0243 | 0.0094 | -14.5021
-1.5 | -0.1544 | 0.02666 | -0.017 | -5.7914
-1 | -0.1829 | 0.02489 | -0.01 | -7.3483
-0.5 | -0.1331 | 0.02539 | -0.0152 | -5.2422
0 | -0.0619 | 0.02701 | -0.0225 | -2.2917
0.5 | 0.0068 | 0.02889 | -0.0285 | 0.23538
1 | 0.0691 | 0.03081 | -0.033 | 2.2428
1.5 | 0.1242 | 0.0327 | -0.036 | 3.7982
2 | 0.1759 | 0.03469 | -0.0384 | 5.0706
2.5 | 0.2255 | 0.03682 | -0.0404 | 6.1244
3 | 0.2756 | 0.03912 | -0.0425 | 7.045
3.5 | 0.3384 | 0.04185 | -0.0462 | 8.086
4 | 0.375 | 0.0441 | -0.046 | 8.5034
4.5 | 0.4293 | 0.04675 | -0.048 | 9.1829
5 | 0.4825 | 0.04933 | -0.0495 | 9.7811
5.5 | 0.5311 | 0.05177 | -0.05 | 10.2588
6 | 0.6065 | 0.05355 | -0.052 | 11.3259
6.5 | 0.6751 | 0.05415 | -0.0516 | 12.4672
7 | 0.7508 | 0.05227 | -0.0487 | 14.3639
7.5 | 0.9477 | 0.02839 | -0.0329 | 33.3815
8 | 0.9284 | 0.03261 | -0.0211 | 28.4698
8.5 | 0.9916 | 0.03774 | -0.0202 | 26.2745
9 | 1.0654 | 0.04356 | -0.021 | 24.4582
9.5 | 1.1066 | 0.05022 | -0.0193 | 22.035
10 | 1.1284 | 0.05724 | -0.0165 | 19.7135
10.5 | 1.1425 | 0.06575 | -0.0142 | 17.3764
11 | 1.1145 | 0.07333 | -0.0096 | 15.1984
11.5 | 1.0263 | 0.08235 | -0.0071 | 12.4627
12 | 0.9607 | 0.09655 | -0.0125 | 9.9503
13 | 0.762 | 0.16151 | -0.0626 | 4.718
13.5 | 0.7723 | 0.16977 | -0.0652 | 4.5491
14 | 0.7908 | 0.17878 | -0.0674 | 4.4233
14.5 | 0.7976 | 0.18543 | -0.0704 | 4.3014
15 | 0.81 | 0.19264 | -0.0732 | 4.2047
15.5 | 0.8268 | 0.20072 | -0.0759 | 4.1192

## 5. Re 50k Mach 0.25 (1)
BIGFOIL.COM POLAR EXPORT
NACA63-312 a=0.6
NACA63-312 a=0.6 |  |  |  | Cl Max: | 0.967 | at alpha= | 10 | deg
JavaFoil+Calcfoil stall+Eppler ext transition |  |  |  | L/D Max: | 36.582 | at alpha= | 6 | deg
Re: | 50000 |  |  | Cd Min: | 0.01661 | at alpha= | -1.5 | deg
Mach: | 0.25 |  |  | Cl=0 at alpha= | -2.0564 | deg
|  |  |  | @ Cl=0.1, Cd= | 0.016615
|  |  |  | @ Cl=0.4, Cd= | 0.01858
|  |  |  | @ Cl=0.6, Cd= | 0.3171
alpha (deg) | Cl | Cd | Cm | Cl/Cd
-16 | -0.228 | 0.56764 | -0.009 | -0.402
-15.5 | -0.3 | 0.45231 | -0.01 | -0.663
-15 | -0.362 | 0.37374 | -0.01 | -0.97
-14.5 | -0.419 | 0.33801 | -0.011 | -1.241
-14 | -0.471 | 0.27297 | -0.011 | -1.726
-13.5 | -0.518 | 0.23448 | -0.012 | -2.208
-13 | -0.558 | 0.20514 | -0.012 | -2.719
-12.5 | -0.584 | 0.17549 | -0.012 | -3.329
-12 | -0.605 | 0.15631 | -0.012 | -3.868
-11.5 | -0.618 | 0.14239 | -0.013 | -4.341
-11 | -0.625 | 0.12828 | -0.013 | -4.871
-10.5 | -0.625 | 0.11988 | -0.013 | -5.211
-10 | -0.616 | 0.10633 | -0.013 | -5.79
-9.5 | -0.599 | 0.09397 | -0.013 | -6.375
-9 | -0.578 | 0.08507 | -0.014 | -6.793
-8.5 | -0.552 | 0.07916 | -0.014 | -6.974
-8 | -0.522 | 0.07116 | -0.015 | -7.342
-7.5 | -0.489 | 0.06579 | -0.015 | -7.436
-7 | -0.453 | 0.06101 | -0.015 | -7.421
-6.5 | -0.414 | 0.05663 | -0.016 | -7.302
-6 | -0.372 | 0.05247 | -0.016 | -7.093
-5.5 | -0.329 | 0.04932 | -0.017 | -6.665
-5 | -0.284 | 0.04646 | -0.017 | -6.106
-4.5 | -0.237 | 0.04367 | -0.018 | -5.435
-4 | -0.19 | 0.0416 | -0.018 | -4.568
-3.5 | -0.142 | 0.03956 | -0.02 | -3.592
-3 | -0.116 | 0.01768 | -0.041 | -6.545
-2.5 | -0.055 | 0.0175 | -0.041 | -3.117
-2 | 0.007 | 0.01675 | -0.042 | 0.407
-1.5 | 0.068 | 0.01661 | -0.042 | 4.117
-1 | 0.13 | 0.01662 | -0.043 | 7.831
-0.5 | 0.192 | 0.01666 | -0.043 | 11.51
0 | 0.243 | 0.01794 | -0.044 | 13.524
0.5 | 0.301 | 0.01813 | -0.044 | 16.631
1 | 0.36 | 0.01838 | -0.045 | 19.594
1.5 | 0.418 | 0.01867 | -0.045 | 22.371
2 | 0.476 | 0.01908 | -0.045 | 24.92
2.5 | 0.533 | 0.01951 | -0.046 | 27.326
3 | 0.59 | 0.02005 | -0.046 | 29.424
3.5 | 0.646 | 0.02048 | -0.047 | 31.542
4 | 0.701 | 0.0212 | -0.047 | 33.073
4.5 | 0.755 | 0.02191 | -0.047 | 34.465
5 | 0.807 | 0.02277 | -0.048 | 35.451
5.5 | 0.878 | 0.02427 | -0.049 | 36.17
6 | 0.927 | 0.02534 | -0.05 | 36.582
6.5 | 0.815 | 0.05068 | -0.023 | 16.081
7 | 0.851 | 0.05455 | -0.022 | 15.605
7.5 | 0.883 | 0.05886 | -0.021 | 15.008
8 | 0.911 | 0.06403 | -0.021 | 14.232
8.5 | 0.934 | 0.06886 | -0.02 | 13.571
9 | 0.952 | 0.07805 | -0.02 | 12.197
9.5 | 0.963 | 0.08341 | -0.02 | 11.545
10 | 0.967 | 0.08911 | -0.019 | 10.854
10.5 | 0.964 | 0.09982 | -0.019 | 9.659
11 | 0.953 | 0.1127 | -0.019 | 8.459
11.5 | 0.935 | 0.12792 | -0.018 | 7.306
12 | 0.905 | 0.14109 | -0.017 | 6.412
12.5 | 0.86 | 0.15438 | -0.017 | 5.572
13 | 0.807 | 0.1796 | -0.017 | 4.495
13.5 | 0.746 | 0.19786 | -0.016 | 3.773
14 | 0.679 | 0.24081 | -0.017 | 2.82
14.5 | 0.606 | 0.2756 | -0.017 | 2.2
15 | 0.528 | 0.3171 | -0.017 | 1.666

## 6. Re 50k Mach 0.25 (2)
BIGFOIL.COM POLAR EXPORT
NACA63-312 a=0.6
NACA63-312 a=0.6 |  |  |  | Cl Max: | 1.0991 | at alpha= | 9.5 | deg
XFOIL ncrit=9 |  |  |  | L/D Max: | 30.9332 | at alpha= | 7.5 | deg
Re: | 50000 |  |  | Cd Min: | 0.26164 | at alpha= | -20 | deg
Mach: | 0.25 |  |  | Cl=0 at alpha= | 0.47253 | deg
|  |  |  | @ Cl=0.1, Cd= | 0.032611
|  |  |  | @ Cl=0.4, Cd= | 0.04601
|  |  |  | @ Cl=0.6, Cd= | 0.054733
alpha (deg) | Cl | Cd | Cm | Cl/Cd
-20 | -0.7322 | 0.26164 | 0.0482 | -2.7985
-19.5 | -0.6981 | 0.24362 | 0.0471 | -2.8655
-19 | -0.6803 | 0.23794 | 0.0426 | -2.8591
-18.5 | -0.6811 | 0.24199 | 0.0349 | -2.8146
-18 | -0.6423 | 0.22381 | 0.0344 | -2.8698
-17.5 | -0.632 | 0.2209 | 0.0288 | -2.861
-17 | -0.6083 | 0.21086 | 0.0258 | -2.8849
-16.5 | -0.5938 | 0.20581 | 0.0214 | -2.8852
-16 | -0.5719 | 0.19707 | 0.0184 | -2.902
-15.5 | -0.5668 | 0.19426 | 0.0132 | -2.9177
-15 | -0.5377 | 0.18336 | 0.0113 | -2.9325
-14.5 | -0.5434 | 0.18194 | 0.0056 | -2.9867
-14 | -0.515 | 0.17184 | 0.0038 | -2.997
-13.5 | -0.4944 | 0.1637 | 0.0015 | -3.0202
-13 | -0.4767 | 0.15608 | -0.0011 | -3.0542
-12.5 | -0.4632 | 0.14919 | -0.0037 | -3.1048
-12 | -0.4505 | 0.14243 | -0.0062 | -3.163
-11.5 | -0.4359 | 0.13566 | -0.0081 | -3.2132
-11 | -0.4364 | 0.13089 | -0.0106 | -3.3341
-10.5 | -0.4143 | 0.12271 | -0.0118 | -3.3763
-10 | -0.3958 | 0.11576 | -0.0129 | -3.4191
-9.5 | -0.3951 | 0.11034 | -0.0144 | -3.5808
-9 | -0.376 | 0.10374 | -0.0148 | -3.6244
-8.5 | -0.3534 | 0.09656 | -0.0152 | -3.6599
-8 | -0.3458 | 0.09031 | -0.0164 | -3.829
-7.5 | -0.5103 | 0.07179 | -0.041 | -7.1082
-7 | -0.5652 | 0.06473 | -0.0386 | -8.7317
-6.5 | -0.5952 | 0.05658 | -0.0374 | -10.5196
-6 | -0.5889 | 0.04963 | -0.0353 | -11.8658
-5.5 | -0.5701 | 0.04331 | -0.0339 | -13.1632
-5 | -0.5365 | 0.03788 | -0.0326 | -14.1631
-4.5 | -0.4938 | 0.03383 | -0.0312 | -14.5965
-4 | -0.4494 | 0.0307 | -0.0294 | -14.6384
-3.5 | -0.4061 | 0.02817 | -0.0271 | -14.416
-3 | -0.3628 | 0.02544 | -0.0252 | -14.261
-2.5 | -0.358 | 0.02421 | -0.0108 | -14.7873
-2 | -0.356 | 0.02476 | 0.004 | -14.378
-1.5 | -0.1488 | 0.02792 | -0.0184 | -5.3295
-1 | -0.1635 | 0.02649 | -0.0137 | -6.1721
-0.5 | -0.1225 | 0.02662 | -0.0179 | -4.6018
0 | -0.0602 | 0.02785 | -0.0238 | -2.1616
0.5 | 0.0035 | 0.02952 | -0.029 | 0.11856
1 | 0.0643 | 0.03138 | -0.0331 | 2.0491
1.5 | 0.1223 | 0.03338 | -0.0365 | 3.6639
2 | 0.1797 | 0.03555 | -0.0396 | 5.0549
2.5 | 0.2378 | 0.03795 | -0.0427 | 6.2661
3 | 0.281 | 0.04011 | -0.0434 | 7.0057
3.5 | 0.3301 | 0.04256 | -0.045 | 7.7561
4 | 0.3826 | 0.0452 | -0.0468 | 8.4646
4.5 | 0.4408 | 0.04791 | -0.049 | 9.2006
5 | 0.4928 | 0.05051 | -0.0501 | 9.7565
5.5 | 0.5375 | 0.053 | -0.0499 | 10.1415
6 | 0.6064 | 0.05491 | -0.0509 | 11.0435
6.5 | 0.6644 | 0.05602 | -0.0495 | 11.86
7 | 0.7614 | 0.05275 | -0.0463 | 14.4341
7.5 | 0.9314 | 0.03011 | -0.0244 | 30.9332
8 | 0.9325 | 0.03542 | -0.0173 | 26.3269
8.5 | 1.0165 | 0.04094 | -0.0178 | 24.829
9 | 1.0774 | 0.04747 | -0.0173 | 22.6964
9.5 | 1.0991 | 0.0547 | -0.0144 | 20.0932
10 | 1.0908 | 0.06225 | -0.0103 | 17.5229
10.5 | 1.0582 | 0.06988 | -0.0065 | 15.1431
11 | 1.0113 | 0.07945 | -0.0063 | 12.7288
11.5 | 0.966 | 0.09162 | -0.01 | 10.5435
12.5 | 0.829 | 0.13663 | -0.0403 | 6.0675
13 | 0.764 | 0.16463 | -0.0645 | 4.6407
13.5 | 0.7762 | 0.17299 | -0.0673 | 4.487
14 | 0.802 | 0.18321 | -0.0693 | 4.3775
14.5 | 0.81 | 0.19001 | -0.0725 | 4.2629

## 7. Re 50k Mach 0.50 (1)
BIGFOIL.COM POLAR EXPORT
NACA63-312 a=0.6
NACA63-312 a=0.6 |  |  |  | Cl Max: | 1.177 | at alpha= | 20 | deg
JavaFoil+Calcfoil stall+Eppler ext transition |  |  |  | L/D Max: | 33.781 | at alpha= | 5 | deg
Re: | 50000 |  |  | Cd Min: | 0.01753 | at alpha= | -1 | deg
Mach: | 0.5 |  |  | Cl=0 at alpha= | -2.058 | deg
|  |  |  | @ Cl=0.1, Cd= | 0.017569
|  |  |  | @ Cl=0.4, Cd= | 0.01975
|  |  |  | @ Cl=0.6, Cd= | 0.021461
alpha (deg) | Cl | Cd | Cm | Cl/Cd
-20 | -0.978 | 0.44255 | -0.018 | -2.21
-19.5 | -0.952 | 0.42795 | -0.018 | -2.224
-19 | -0.925 | 0.42396 | -0.018 | -2.182
-18.5 | -0.897 | 0.40474 | -0.018 | -2.215
-18 | -0.87 | 0.39287 | -0.018 | -2.213
-17.5 | -0.843 | 0.4046 | -0.018 | -2.083
-17 | -0.816 | 0.37632 | -0.018 | -2.169
-16.5 | -0.79 | 0.39686 | -0.018 | -1.99
-16 | -0.762 | 0.35459 | -0.018 | -2.148
-15.5 | -0.734 | 0.35436 | -0.018 | -2.071
-15 | -0.707 | 0.33268 | -0.018 | -2.125
-14.5 | -0.68 | 0.30752 | -0.018 | -2.212
-14 | -0.653 | 0.30472 | -0.018 | -2.144
-13.5 | -0.626 | 0.30002 | -0.019 | -2.088
-13 | -0.598 | 0.28622 | -0.017 | -2.089
-12.5 | -0.571 | 0.28466 | -0.017 | -2.005
-12 | -0.544 | 0.28434 | -0.018 | -1.912
-11.5 | -0.517 | 0.281 | -0.018 | -1.839
-11 | -0.49 | 0.2512 | -0.018 | -1.949
-10.5 | -0.462 | 0.23685 | -0.017 | -1.949
-10 | -0.434 | 0.23484 | -0.017 | -1.849
-9.5 | -0.407 | 0.22829 | -0.017 | -1.783
-9 | -0.38 | 0.22582 | -0.017 | -1.682
-8.5 | -0.353 | 0.20423 | -0.018 | -1.727
-8 | -0.325 | 0.18271 | -0.016 | -1.778
-7.5 | -0.298 | 0.16348 | -0.016 | -1.821
-7 | -0.372 | 0.09265 | -0.016 | -4.012
-6.5 | -0.406 | 0.07005 | -0.016 | -5.791
-6 | -0.387 | 0.06058 | -0.017 | -6.38
-5.5 | -0.352 | 0.05464 | -0.018 | -6.438
-5 | -0.309 | 0.04999 | -0.018 | -6.179
-4.5 | -0.261 | 0.04659 | -0.019 | -5.604
-4 | -0.21 | 0.04376 | -0.02 | -4.807
-3.5 | -0.158 | 0.0412 | -0.02 | -3.827
-3 | -0.104 | 0.03917 | -0.022 | -2.652
-2.5 | -0.061 | 0.01835 | -0.046 | -3.317
-2 | 0.008 | 0.01776 | -0.046 | 0.427
-1.5 | 0.076 | 0.01759 | -0.047 | 4.343
-1 | 0.146 | 0.01753 | -0.048 | 8.301
-0.5 | 0.214 | 0.01758 | -0.048 | 12.199
0 | 0.27 | 0.01918 | -0.049 | 14.062
0.5 | 0.335 | 0.01945 | -0.049 | 17.225
1 | 0.4 | 0.01975 | -0.05 | 20.253
1.5 | 0.463 | 0.02019 | -0.05 | 22.952
2 | 0.528 | 0.02069 | -0.05 | 25.502
2.5 | 0.591 | 0.02136 | -0.051 | 27.684
3 | 0.654 | 0.02207 | -0.051 | 29.616
3.5 | 0.715 | 0.023 | -0.052 | 31.086
4 | 0.775 | 0.02397 | -0.052 | 32.323
4.5 | 0.832 | 0.02483 | -0.052 | 33.522
5 | 0.906 | 0.02683 | -0.054 | 33.781
5.5 | 0.806 | 0.0473 | -0.026 | 17.035
6 | 0.844 | 0.05158 | -0.025 | 16.362
6.5 | 0.875 | 0.05652 | -0.023 | 15.48
7 | 0.888 | 0.06434 | -0.022 | 13.799
7.5 | 0.865 | 0.07644 | -0.021 | 11.313
8 | 0.661 | 0.1145 | -0.018 | 5.773
8.5 | 0.57 | 0.18929 | -0.021 | 3.014
9 | 0.597 | 0.1931 | -0.022 | 3.092
9.5 | 0.624 | 0.20903 | -0.023 | 2.983
10 | 0.651 | 0.23249 | -0.025 | 2.799
10.5 | 0.677 | 0.23052 | -0.026 | 2.937
11 | 0.703 | 0.23033 | -0.026 | 3.054
11.5 | 0.731 | 0.27803 | -0.029 | 2.628
12 | 0.757 | 0.28135 | -0.029 | 2.69
12.5 | 0.783 | 0.28196 | -0.029 | 2.777
13 | 0.809 | 0.28343 | -0.03 | 2.855
13.5 | 0.837 | 0.30167 | -0.032 | 2.774
14 | 0.863 | 0.31498 | -0.033 | 2.739
14.5 | 0.889 | 0.31615 | -0.033 | 2.811
15 | 0.917 | 0.35815 | -0.035 | 2.56
15.5 | 0.942 | 0.37949 | -0.035 | 2.483
16 | 0.968 | 0.38873 | -0.036 | 2.49
16.5 | 0.994 | 0.39528 | -0.036 | 2.515
17 | 1.022 | 0.39689 | -0.038 | 2.576
17.5 | 1.048 | 0.40691 | -0.039 | 2.575
18 | 1.073 | 0.42009 | -0.039 | 2.555
18.5 | 1.099 | 0.42323 | -0.04 | 2.596
19 | 1.127 | 0.43219 | -0.041 | 2.608
19.5 | 1.152 | 0.46678 | -0.042 | 2.468
20 | 1.177 | 0.44518 | -0.042 | 2.645

## 8. Re 50k Mach 0.50 (2)
BIGFOIL.COM POLAR EXPORT
NACA63-312 a=0.6
NACA63-312 a=0.6 |  |  |  | Cl Max: | 0.9735 | at alpha= | 8.5 | deg
XFOIL ncrit=9 |  |  |  | L/D Max: | 23.485 | at alpha= | 7 | deg
Re: | 50000 |  |  | Cd Min: | 0.27595 | at alpha= | -19.5 | deg
Mach: | 0.5 |  |  | Cl=0 at alpha= | 0.48696 | deg
|  |  |  | @ Cl=0.1, Cd= | 0.036012
|  |  |  | @ Cl=0.4, Cd= | 0.049765
|  |  |  | @ Cl=0.6, Cd= | 0.060042
alpha (deg) | Cl | Cd | Cm | Cl/Cd
-20 | -0.7766 | 0.27383 | 0.0617 | -2.8361
-19.5 | -0.7654 | 0.27595 | 0.0535 | -2.7737
-19 | -0.7296 | 0.25724 | 0.0512 | -2.8363
-18.5 | -0.7101 | 0.25205 | 0.045 | -2.8173
-18 | -0.6873 | 0.24329 | 0.0399 | -2.825
-17.5 | -0.6605 | 0.23369 | 0.0358 | -2.8264
-17 | -0.6509 | 0.2325 | 0.0286 | -2.7996
-16.5 | -0.6158 | 0.21837 | 0.0261 | -2.82
-16 | -0.5967 | 0.21143 | 0.0208 | -2.8222
-15.5 | -0.5745 | 0.20403 | 0.0165 | -2.8158
-15 | -0.5498 | 0.19485 | 0.0126 | -2.8217
-14.5 | -0.5469 | 0.19344 | 0.0066 | -2.8272
-14 | -0.5179 | 0.18291 | 0.0037 | -2.8314
-13.5 | -0.4902 | 0.17315 | 0.0007 | -2.8311
-13 | -0.4669 | 0.16471 | -0.0026 | -2.8347
-12.5 | -0.4477 | 0.15723 | -0.006 | -2.8474
-12 | -0.4289 | 0.15003 | -0.0089 | -2.8588
-11.5 | -0.4175 | 0.14417 | -0.0119 | -2.8959
-11 | -0.4135 | 0.13927 | -0.0147 | -2.9691
-10.5 | -0.3838 | 0.12971 | -0.0167 | -2.9589
-10 | -0.3603 | 0.12183 | -0.0186 | -2.9574
-9.5 | -0.3558 | 0.11684 | -0.0202 | -3.0452
-9 | -0.3294 | 0.10866 | -0.0216 | -3.0315
-8 | -0.3635 | 0.08945 | -0.0406 | -4.0637
-7.5 | -0.4007 | 0.08311 | -0.0417 | -4.8213
-7 | -0.4537 | 0.07828 | -0.0388 | -5.7959
-6.5 | -0.501 | 0.07341 | -0.0356 | -6.8247
-6 | -0.5418 | 0.06737 | -0.0335 | -8.0422
-5.5 | -0.589 | 0.05971 | -0.0342 | -9.8643
-5 | -0.5897 | 0.05282 | -0.0327 | -11.1643
-4.5 | -0.5756 | 0.04593 | -0.0324 | -12.5321
-4 | -0.5432 | 0.04012 | -0.032 | -13.5394
-3.5 | -0.4973 | 0.03556 | -0.0311 | -13.9848
-3 | -0.4475 | 0.0322 | -0.0292 | -13.8975
-2.5 | -0.3978 | 0.02964 | -0.0266 | -13.4211
-2 | -0.3522 | 0.02661 | -0.0228 | -13.2356
-1.5 | -0.3359 | 0.02843 | -0.0049 | -11.815
-1 | -0.0976 | 0.0326 | -0.0271 | -2.9939
-0.5 | -0.0373 | 0.03263 | -0.0342 | -1.1431
0 | -0.0336 | 0.03226 | -0.031 | -1.0415
0.5 | 0.0009 | 0.03294 | -0.0319 | 0.027322
1 | 0.0596 | 0.03463 | -0.0355 | 1.7211
1.5 | 0.121 | 0.03673 | -0.0389 | 3.2943
2 | 0.1835 | 0.03914 | -0.0422 | 4.6883
2.5 | 0.2303 | 0.04133 | -0.0429 | 5.5722
3 | 0.284 | 0.0439 | -0.0446 | 6.4692
3.5 | 0.3379 | 0.04666 | -0.0461 | 7.2417
4 | 0.3979 | 0.04965 | -0.048 | 8.0141
4.5 | 0.4512 | 0.05257 | -0.0488 | 8.5828
5 | 0.4966 | 0.05544 | -0.0485 | 8.9574
5.5 | 0.562 | 0.05827 | -0.0491 | 9.6448
6 | 0.6141 | 0.0607 | -0.0478 | 10.117
6.5 | 0.6824 | 0.06171 | -0.0451 | 11.0582
7 | 0.903 | 0.03845 | -0.0207 | 23.485
7.5 | 0.9246 | 0.04107 | -0.0111 | 22.5128
8 | 0.9577 | 0.04685 | -0.0071 | 20.4418
8.5 | 0.9735 | 0.05428 | -0.0048 | 17.9348
9 | 0.9524 | 0.06361 | -0.0051 | 14.9725
9.5 | 0.9308 | 0.07398 | -0.0072 | 12.5818
10 | 0.8842 | 0.08803 | -0.0145 | 10.0443
10.5 | 0.8474 | 0.10363 | -0.0238 | 8.1772
11 | 0.8256 | 0.11897 | -0.0329 | 6.9396
11.5 | 0.8193 | 0.13235 | -0.0399 | 6.1904
12 | 0.802 | 0.14715 | -0.0504 | 5.4502
12.5 | 0.8206 | 0.15868 | -0.0544 | 5.1714
13 | 0.6088 | 0.15802 | -0.0555 | 3.8527
13.5 | 0.6213 | 0.16532 | -0.0582 | 3.7582

## 9. Re 100k Mach 0.00 (1)
BIGFOIL.COM POLAR EXPORT
NACA63-312 a=0.6
NACA63-312 a=0.6 |  |  |  | Cl Max: | 1.015 | at alpha= | 11.5 | deg
JavaFoil+Calcfoil stall+Eppler ext transition |  |  |  | L/D Max: | 50.88 | at alpha= | 5 | deg
Re: | 100000 |  |  | Cd Min: | 0.01245 | at alpha= | -1 | deg
Mach: | 0 |  |  | Cl=0 at alpha= | -2.0583 | deg
|  |  |  | @ Cl=0.1, Cd= | 0.012459
|  |  |  | @ Cl=0.4, Cd= | 0.013215
|  |  |  | @ Cl=0.6, Cd= | 0.01415
alpha (deg) | Cl | Cd | Cm | Cl/Cd
-18 | -0.545 | 0.26793 | -0.01 | -2.035
-17.5 | -0.567 | 0.2585 | -0.01 | -2.192
-17 | -0.588 | 0.23732 | -0.01 | -2.478
-16.5 | -0.609 | 0.21555 | -0.01 | -2.824
-16 | -0.629 | 0.19397 | -0.011 | -3.241
-15.5 | -0.647 | 0.18176 | -0.011 | -3.56
-15 | -0.664 | 0.17647 | -0.011 | -3.762
-14.5 | -0.679 | 0.16557 | -0.011 | -4.1
-14 | -0.691 | 0.14739 | -0.012 | -4.69
-13.5 | -0.701 | 0.13884 | -0.012 | -5.046
-13 | -0.706 | 0.12972 | -0.012 | -5.445
-12.5 | -0.704 | 0.12151 | -0.012 | -5.798
-12 | -0.699 | 0.11349 | -0.012 | -6.162
-11.5 | -0.691 | 0.1048 | -0.013 | -6.589
-11 | -0.678 | 0.09685 | -0.013 | -6.999
-10.5 | -0.662 | 0.08724 | -0.013 | -7.583
-10 | -0.64 | 0.08265 | -0.013 | -7.742
-9.5 | -0.614 | 0.0766 | -0.014 | -8.015
-9 | -0.585 | 0.07032 | -0.014 | -8.321
-8.5 | -0.554 | 0.06539 | -0.014 | -8.466
-8 | -0.52 | 0.06101 | -0.015 | -8.519
-7.5 | -0.484 | 0.05695 | -0.015 | -8.493
-7 | -0.445 | 0.05313 | -0.015 | -8.381
-6.5 | -0.405 | 0.04977 | -0.016 | -8.142
-6 | -0.363 | 0.04664 | -0.017 | -7.793
-5.5 | -0.32 | 0.0441 | -0.017 | -7.261
-5 | -0.276 | 0.04155 | -0.018 | -6.64
-4.5 | -0.231 | 0.03964 | -0.018 | -5.818
-4 | -0.185 | 0.0375 | -0.02 | -4.927
-3.5 | -0.171 | 0.01459 | -0.041 | -11.719
-3 | -0.112 | 0.01438 | -0.042 | -7.797
-2.5 | -0.053 | 0.01261 | -0.042 | -4.19
-2 | 0.007 | 0.01253 | -0.042 | 0.528
-1.5 | 0.066 | 0.01247 | -0.042 | 5.309
-1 | 0.126 | 0.01245 | -0.043 | 10.124
-0.5 | 0.186 | 0.01248 | -0.043 | 14.882
0 | 0.241 | 0.01277 | -0.044 | 18.886
0.5 | 0.3 | 0.01288 | -0.044 | 23.269
1 | 0.358 | 0.01306 | -0.045 | 27.404
1.5 | 0.415 | 0.01327 | -0.045 | 31.26
2 | 0.472 | 0.01352 | -0.045 | 34.908
2.5 | 0.529 | 0.01378 | -0.046 | 38.406
3 | 0.585 | 0.01412 | -0.046 | 41.457
3.5 | 0.641 | 0.01423 | -0.046 | 45.036
4 | 0.696 | 0.01467 | -0.047 | 47.405
4.5 | 0.749 | 0.01519 | -0.047 | 49.292
5 | 0.801 | 0.01575 | -0.047 | 50.88
5.5 | 0.86 | 0.01945 | -0.048 | 44.207
6 | 0.909 | 0.02037 | -0.049 | 44.604
6.5 | 0.956 | 0.02135 | -0.049 | 44.766
7 | 0.999 | 0.0223 | -0.049 | 44.801
7.5 | 0.866 | 0.05246 | -0.022 | 16.513
8 | 0.898 | 0.05613 | -0.022 | 15.996
8.5 | 0.926 | 0.06017 | -0.021 | 15.396
9 | 0.951 | 0.06479 | -0.02 | 14.678
9.5 | 0.972 | 0.06961 | -0.02 | 13.964
10 | 0.989 | 0.07548 | -0.02 | 13.105
10.5 | 1.002 | 0.0825 | -0.02 | 12.147
11 | 1.011 | 0.08771 | -0.02 | 11.521
11.5 | 1.015 | 0.09722 | -0.019 | 10.438
12 | 1.013 | 0.10241 | -0.019 | 9.889
12.5 | 1.002 | 0.11049 | -0.019 | 9.073
13 | 0.988 | 0.12125 | -0.018 | 8.145
13.5 | 0.969 | 0.13005 | -0.018 | 7.448
14 | 0.946 | 0.13714 | -0.018 | 6.899
14.5 | 0.921 | 0.14724 | -0.017 | 6.253
15 | 0.893 | 0.16429 | -0.018 | 5.434
15.5 | 0.863 | 0.17255 | -0.017 | 5
16 | 0.831 | 0.186 | -0.017 | 4.47
16.5 | 0.799 | 0.20736 | -0.018 | 3.855

## 10. Re 100k Mach 0.00 (2)
BIGFOIL.COM POLAR EXPORT
NACA63-312 a=0.6
NACA63-312 a=0.6 |  |  |  | Cl Max: | 1.1877 | at alpha= | 11 | deg
XFOIL ncrit=9 |  |  |  | L/D Max: | 52.6535 | at alpha= | 7 | deg
Re: | 100000 |  |  | Cd Min: | 0.24281 | at alpha= | -20 | deg
Mach: | 0 |  |  | Cl=0 at alpha= | -1.3925 | deg
|  |  |  | @ Cl=0.1, Cd= | 0.0094508
|  |  |  | @ Cl=0.4, Cd= | 0.021049
|  |  |  | @ Cl=0.6, Cd= | 0.024851
alpha (deg) | Cl | Cd | Cm | Cl/Cd
-20 | -0.7049 | 0.24281 | 0.0513 | -2.9031
-19.5 | -0.6871 | 0.2365 | 0.047 | -2.9053
-19 | -0.675 | 0.23269 | 0.0407 | -2.9009
-18.5 | -0.6784 | 0.23465 | 0.0327 | -2.8911
-18 | -0.6371 | 0.21671 | 0.0339 | -2.9399
-17.5 | -0.6189 | 0.21009 | 0.0302 | -2.9459
-17 | -0.6064 | 0.20462 | 0.0248 | -2.9635
-16.5 | -0.6141 | 0.20439 | 0.0166 | -3.0046
-16 | -0.5718 | 0.18945 | 0.0179 | -3.0182
-15.5 | -0.5564 | 0.18288 | 0.0142 | -3.0424
-15 | -0.5656 | 0.18052 | 0.006 | -3.1332
-14.5 | -0.5326 | 0.16843 | 0.0058 | -3.1621
-14 | -0.5151 | 0.1615 | 0.0031 | -3.1895
-13.5 | -0.5339 | 0.15792 | -0.0062 | -3.3808
-13 | -0.4925 | 0.14686 | -0.004 | -3.3535
-12.5 | -0.4965 | 0.1409 | -0.0101 | -3.5238
-12 | -0.4809 | 0.13205 | -0.0123 | -3.6418
-11.5 | -0.4679 | 0.12515 | -0.0149 | -3.7387
-11 | -0.4634 | 0.11719 | -0.0188 | -3.9543
-10.5 | -0.4827 | 0.11075 | -0.0271 | -4.3585
-10 | -0.4441 | 0.10308 | -0.0241 | -4.3083
-9.5 | -0.4446 | 0.09533 | -0.0283 | -4.6638
-9 | -0.4562 | 0.08745 | -0.0343 | -5.2167
-8.5 | -0.5244 | 0.07977 | -0.0459 | -6.5739
-8 | -0.4877 | 0.07537 | -0.0379 | -6.4707
-7.5 | -0.5526 | 0.07201 | -0.0313 | -7.6739
-6.5 | -0.5127 | 0.02468 | -0.0508 | -20.7739
-6 | -0.4606 | 0.01842 | -0.0528 | -25.0054
-5.5 | -0.4004 | 0.01383 | -0.0545 | -28.9516
-5 | -0.3308 | 0.01042 | -0.0577 | -31.7466
-4.5 | -0.2665 | 0.0081 | -0.0596 | -32.9012
-4 | -0.2142 | 0.00642 | -0.0599 | -33.3645
-3.5 | -0.177 | 0.00465 | -0.0575 | -38.0645
-3 | -0.1295 | 0.00507 | -0.0548 | -25.5424
-2.5 | -0.0889 | 0.00558 | -0.0502 | -15.9319
-2 | -0.0486 | 0.00595 | -0.0461 | -8.1681
-1.5 | -0.0086 | 0.0062 | -0.0427 | -1.3871
-1 | 0.0314 | 0.00642 | -0.0398 | 4.891
-0.5 | 0.0748 | 0.00661 | -0.0377 | 11.3162
0 | 0.2052 | 0.02131 | -0.0521 | 9.6293
0.5 | 0.3223 | 0.02137 | -0.0648 | 15.0819
1 | 0.4408 | 0.02088 | -0.0772 | 21.1111
1.5 | 0.4242 | 0.02209 | -0.0685 | 19.2033
2 | 0.455 | 0.02289 | -0.0653 | 19.8777
2.5 | 0.499 | 0.02365 | -0.0639 | 21.0994
3 | 0.5467 | 0.02433 | -0.0628 | 22.4702
3.5 | 0.597 | 0.02484 | -0.0617 | 24.0338
4 | 0.6504 | 0.02503 | -0.0605 | 25.9848
4.5 | 0.7077 | 0.02474 | -0.0592 | 28.6055
5 | 0.7622 | 0.02396 | -0.0568 | 31.8114
5.5 | 0.829 | 0.02143 | -0.0539 | 38.6841
6 | 0.8866 | 0.01885 | -0.0498 | 47.0345
6.5 | 0.9336 | 0.01776 | -0.046 | 52.5676
7 | 0.9604 | 0.01824 | -0.0399 | 52.6535
7.5 | 0.9403 | 0.02365 | -0.0309 | 39.759
8 | 0.9546 | 0.02696 | -0.0257 | 35.408
8.5 | 0.992 | 0.03004 | -0.0233 | 33.0226
9 | 1.0513 | 0.03384 | -0.0235 | 31.0668
9.5 | 1.1119 | 0.03924 | -0.024 | 28.3359
10 | 1.1488 | 0.04393 | -0.022 | 26.1507
10.5 | 1.1776 | 0.05039 | -0.0196 | 23.3697
11 | 1.1877 | 0.05771 | -0.0162 | 20.5805
11.5 | 1.1801 | 0.06622 | -0.0127 | 17.8209
12 | 1.0963 | 0.07307 | -0.0056 | 15.0034
12.5 | 1.04 | 0.0845 | -0.0072 | 12.3077
13 | 0.9925 | 0.09793 | -0.0124 | 10.1348
13.5 | 0.8137 | 0.15665 | -0.0536 | 5.1944
14 | 0.8476 | 0.164 | -0.052 | 5.1683
14.5 | 0.8256 | 0.17419 | -0.0614 | 4.7397
15 | 0.842 | 0.18308 | -0.0636 | 4.5991
15.5 | 0.8694 | 0.19043 | -0.0636 | 4.5655
16 | 0.8512 | 0.19875 | -0.0739 | 4.2828

## 11. Re 100k Mach 0.10 (1)
BIGFOIL.COM POLAR EXPORT
NACA63-312 a=0.6
NACA63-312 a=0.6 |  |  |  | Cl Max: | 1.007 | at alpha= | 11.5 | deg
JavaFoil+Calcfoil stall+Eppler ext transition |  |  |  | L/D Max: | 50.774 | at alpha= | 5 | deg
Re: | 100000 |  |  | Cd Min: | 0.01246 | at alpha= | -1 | deg
Mach: | 0.1 |  |  | Cl=0 at alpha= | -2.0583 | deg
|  |  |  | @ Cl=0.1, Cd= | 0.012469
|  |  |  | @ Cl=0.4, Cd= | 0.013246
|  |  |  | @ Cl=0.6, Cd= | 0.014204
alpha (deg) | Cl | Cd | Cm | Cl/Cd
-17.5 | -0.52 | 0.26667 | -0.01 | -1.951
-17 | -0.545 | 0.25863 | -0.01 | -2.106
-16.5 | -0.569 | 0.24019 | -0.011 | -2.368
-16 | -0.592 | 0.20766 | -0.011 | -2.851
-15.5 | -0.614 | 0.19088 | -0.011 | -3.218
-15 | -0.635 | 0.18529 | -0.011 | -3.426
-14.5 | -0.653 | 0.17064 | -0.011 | -3.828
-14 | -0.669 | 0.15454 | -0.012 | -4.331
-13.5 | -0.682 | 0.14407 | -0.012 | -4.735
-13 | -0.691 | 0.13163 | -0.012 | -5.252
-12.5 | -0.692 | 0.12489 | -0.012 | -5.543
-12 | -0.69 | 0.11637 | -0.012 | -5.926
-11.5 | -0.683 | 0.10667 | -0.013 | -6.404
-11 | -0.673 | 0.09575 | -0.013 | -7.025
-10.5 | -0.658 | 0.0897 | -0.013 | -7.336
-10 | -0.638 | 0.08278 | -0.013 | -7.703
-9.5 | -0.613 | 0.07674 | -0.014 | -7.985
-9 | -0.585 | 0.0715 | -0.014 | -8.18
-8.5 | -0.554 | 0.06582 | -0.014 | -8.418
-8 | -0.521 | 0.0618 | -0.015 | -8.423
-7.5 | -0.485 | 0.05673 | -0.015 | -8.544
-7 | -0.447 | 0.05358 | -0.016 | -8.334
-6.5 | -0.407 | 0.04964 | -0.016 | -8.191
-6 | -0.365 | 0.04694 | -0.017 | -7.774
-5.5 | -0.322 | 0.04428 | -0.017 | -7.262
-5 | -0.277 | 0.04168 | -0.018 | -6.649
-4.5 | -0.232 | 0.03961 | -0.019 | -5.851
-4 | -0.186 | 0.03758 | -0.02 | -4.94
-3.5 | -0.172 | 0.01459 | -0.041 | -11.771
-3 | -0.113 | 0.01443 | -0.042 | -7.809
-2.5 | -0.053 | 0.01262 | -0.042 | -4.21
-2 | 0.007 | 0.01254 | -0.042 | 0.53
-1.5 | 0.067 | 0.01248 | -0.043 | 5.33
-1 | 0.127 | 0.01246 | -0.043 | 10.164
-0.5 | 0.187 | 0.0125 | -0.043 | 14.934
0 | 0.242 | 0.0128 | -0.044 | 18.936
0.5 | 0.301 | 0.0129 | -0.044 | 23.335
1 | 0.359 | 0.01309 | -0.045 | 27.452
1.5 | 0.417 | 0.01331 | -0.045 | 31.306
2 | 0.474 | 0.01357 | -0.046 | 34.958
2.5 | 0.531 | 0.01386 | -0.046 | 38.336
3 | 0.588 | 0.01418 | -0.046 | 41.47
3.5 | 0.644 | 0.01429 | -0.047 | 45.034
4 | 0.699 | 0.01475 | -0.047 | 47.372
4.5 | 0.752 | 0.01528 | -0.047 | 49.234
5 | 0.805 | 0.01585 | -0.048 | 50.774
5.5 | 0.863 | 0.01958 | -0.048 | 44.081
6 | 0.912 | 0.02051 | -0.049 | 44.474
6.5 | 0.959 | 0.0215 | -0.049 | 44.615
7 | 0.836 | 0.04885 | -0.024 | 17.117
7.5 | 0.869 | 0.05249 | -0.023 | 16.564
8 | 0.9 | 0.05676 | -0.022 | 15.862
8.5 | 0.928 | 0.06091 | -0.022 | 15.24
9 | 0.952 | 0.0658 | -0.021 | 14.467
9.5 | 0.972 | 0.07003 | -0.02 | 13.879
10 | 0.988 | 0.07614 | -0.02 | 12.971
10.5 | 0.999 | 0.08327 | -0.02 | 11.994
11 | 1.005 | 0.08879 | -0.02 | 11.319
11.5 | 1.007 | 0.09515 | -0.019 | 10.579
12 | 1.002 | 0.10315 | -0.019 | 9.711
12.5 | 0.988 | 0.11291 | -0.019 | 8.75
13 | 0.969 | 0.12309 | -0.018 | 7.873
13.5 | 0.946 | 0.13182 | -0.018 | 7.178
14 | 0.919 | 0.14345 | -0.018 | 6.408
14.5 | 0.889 | 0.15473 | -0.018 | 5.748
15 | 0.857 | 0.16475 | -0.017 | 5.201
15.5 | 0.822 | 0.18038 | -0.017 | 4.56
16 | 0.787 | 0.19046 | -0.017 | 4.131
16.5 | 0.75 | 0.20678 | -0.017 | 3.629

## 12. Re 100k Mach 0.10 (2)
BIGFOIL.COM POLAR EXPORT
NACA63-312 a=0.6
NACA63-312 a=0.6 |  |  |  | Cl Max: | 1.1736 | at alpha= | 10.5 | deg
XFOIL ncrit=9 |  |  |  | L/D Max: | 52.7631 | at alpha= | 6.5 | deg
Re: | 100000 |  |  | Cd Min: | 0.24357 | at alpha= | -20 | deg
Mach: | 0.1 |  |  | Cl=0 at alpha= | -1.3787 | deg
|  |  |  | @ Cl=0.1, Cd= | 0.021099
|  |  |  | @ Cl=0.4, Cd= | 0.021381
|  |  |  | @ Cl=0.6, Cd= | 0.0249
alpha (deg) | Cl | Cd | Cm | Cl/Cd
-20 | -0.7069 | 0.24357 | 0.0517 | -2.9022
-19.5 | -0.689 | 0.23724 | 0.0473 | -2.9042
-19 | -0.6776 | 0.2339 | 0.0408 | -2.897
-18.5 | -0.6807 | 0.23585 | 0.0328 | -2.8862
-18 | -0.6381 | 0.21731 | 0.0343 | -2.9364
-17.5 | -0.6199 | 0.21069 | 0.0305 | -2.9422
-17 | -0.6083 | 0.20557 | 0.0248 | -2.9591
-16.5 | -0.6158 | 0.20538 | 0.0166 | -2.9983
-16 | -0.5719 | 0.18997 | 0.0182 | -3.0105
-15.5 | -0.5569 | 0.18345 | 0.0142 | -3.0357
-15 | -0.5674 | 0.18146 | 0.0058 | -3.1269
-14.5 | -0.5312 | 0.16885 | 0.0061 | -3.146
-14 | -0.5148 | 0.16201 | 0.0031 | -3.1776
-13.5 | -0.5351 | 0.15874 | -0.0065 | -3.3709
-13 | -0.491 | 0.14733 | -0.0039 | -3.3327
-12.5 | -0.4991 | 0.14173 | -0.0108 | -3.5215
-12 | -0.4771 | 0.13255 | -0.0119 | -3.5994
-11.5 | -0.4686 | 0.12574 | -0.0154 | -3.7267
-11 | -0.4583 | 0.11781 | -0.0182 | -3.8902
-10.5 | -0.485 | 0.11142 | -0.0279 | -4.3529
-10 | -0.4421 | 0.10361 | -0.0243 | -4.267
-9.5 | -0.4396 | 0.09597 | -0.028 | -4.5806
-9 | -0.4477 | 0.08823 | -0.0333 | -5.0742
-8.5 | -0.4551 | 0.08088 | -0.0378 | -5.6269
-8 | -0.4962 | 0.07622 | -0.0383 | -6.5101
-7.5 | -0.5288 | 0.07311 | -0.0301 | -7.2329
-6.5 | -0.5556 | 0.03901 | -0.0476 | -14.2425
-6 | -0.4951 | 0.03285 | -0.0509 | -15.0715
-5.5 | -0.4316 | 0.02841 | -0.053 | -15.1918
-5 | -0.3655 | 0.0254 | -0.0552 | -14.3898
-4.5 | -0.2955 | 0.02305 | -0.058 | -12.82
-4 | -0.2299 | 0.02106 | -0.0605 | -10.9164
-3.5 | -0.1925 | 0.01856 | -0.0579 | -10.3718
-3 | -0.1425 | 0.01921 | -0.0553 | -7.418
-2.5 | -0.0989 | 0.01995 | -0.0509 | -4.9574
-2 | -0.0576 | 0.02052 | -0.0462 | -2.807
-1.5 | -0.0123 | 0.02082 | -0.0433 | -0.59078
-1 | 0.0384 | 0.02105 | -0.0418 | 1.8242
-0.5 | 0.1142 | 0.02111 | -0.0448 | 5.4098
0 | 0.203 | 0.02138 | -0.0516 | 9.4949
0.5 | 0.3183 | 0.02151 | -0.064 | 14.7978
1 | 0.4319 | 0.02133 | -0.0764 | 20.2485
1.5 | 0.4257 | 0.0222 | -0.0686 | 19.1757
2 | 0.4566 | 0.02298 | -0.0654 | 19.8695
2.5 | 0.5008 | 0.02374 | -0.0639 | 21.0952
3 | 0.5488 | 0.02441 | -0.0628 | 22.4826
3.5 | 0.5999 | 0.0249 | -0.0617 | 24.0924
4 | 0.6541 | 0.02505 | -0.0606 | 26.1118
4.5 | 0.7125 | 0.0247 | -0.0592 | 28.8462
5 | 0.765 | 0.02405 | -0.0566 | 31.8087
5.5 | 0.8287 | 0.02182 | -0.0536 | 37.9789
6 | 0.8889 | 0.01901 | -0.0495 | 46.7596
6.5 | 0.9376 | 0.01777 | -0.0456 | 52.7631
7 | 0.9575 | 0.01876 | -0.0386 | 51.0394
7.5 | 0.9386 | 0.02411 | -0.0299 | 38.9299
8 | 0.9547 | 0.02731 | -0.0248 | 34.9579
8.5 | 0.9952 | 0.03051 | -0.0227 | 32.6188
9 | 1.0558 | 0.03441 | -0.023 | 30.6829
9.5 | 1.1148 | 0.04 | -0.0231 | 27.87
10 | 1.1491 | 0.04485 | -0.0209 | 25.621
10.5 | 1.1736 | 0.05144 | -0.0182 | 22.8149
11 | 1.1727 | 0.05853 | -0.0138 | 20.0359
11.5 | 1.1631 | 0.06579 | -0.0099 | 17.679
12 | 1.0775 | 0.07494 | -0.0053 | 14.3782
12.5 | 1.0247 | 0.0866 | -0.0079 | 11.8326
13 | 0.9808 | 0.1003 | -0.0137 | 9.7787
13.5 | 0.8137 | 0.15755 | -0.0541 | 5.1647
14 | 0.8451 | 0.16507 | -0.0531 | 5.1196
14.5 | 0.8253 | 0.17509 | -0.0621 | 4.7136
15 | 0.8458 | 0.18402 | -0.0636 | 4.5962
15.5 | 0.8661 | 0.19127 | -0.0652 | 4.5282

## 13. Re 100k Mach 0.25 (1)
BIGFOIL.COM POLAR EXPORT
NACA63-312 a=0.6
NACA63-312 a=0.6 |  |  |  | Cl Max: | 0.978 | at alpha= | 6.5 | deg
JavaFoil+Calcfoil stall+Eppler ext transition |  |  |  | L/D Max: | 50.339 | at alpha= | 5 | deg
Re: | 100000 |  |  | Cd Min: | 0.01259 | at alpha= | -1 | deg
Mach: | 0.25 |  |  | Cl=0 at alpha= | -2.0564 | deg
|  |  |  | @ Cl=0.1, Cd= | 0.012595
|  |  |  | @ Cl=0.4, Cd= | 0.01346
|  |  |  | @ Cl=0.6, Cd= | 0.014507
alpha (deg) | Cl | Cd | Cm | Cl/Cd
-16 | -0.228 | 0.44347 | -0.01 | -0.515
-15.5 | -0.3 | 0.35015 | -0.01 | -0.857
-15 | -0.363 | 0.28066 | -0.011 | -1.292
-14.5 | -0.419 | 0.26907 | -0.011 | -1.559
-14 | -0.471 | 0.23226 | -0.012 | -2.029
-13.5 | -0.518 | 0.19109 | -0.012 | -2.71
-13 | -0.558 | 0.16763 | -0.012 | -3.327
-12.5 | -0.584 | 0.14626 | -0.012 | -3.995
-12 | -0.605 | 0.13062 | -0.013 | -4.629
-11.5 | -0.618 | 0.11964 | -0.013 | -5.167
-11 | -0.625 | 0.11137 | -0.013 | -5.61
-10.5 | -0.625 | 0.09853 | -0.013 | -6.341
-10 | -0.616 | 0.09156 | -0.013 | -6.724
-9.5 | -0.599 | 0.08265 | -0.014 | -7.248
-9 | -0.578 | 0.07497 | -0.014 | -7.709
-8.5 | -0.552 | 0.06955 | -0.014 | -7.939
-8 | -0.523 | 0.06378 | -0.015 | -8.192
-7.5 | -0.489 | 0.05887 | -0.015 | -8.311
-7 | -0.453 | 0.05439 | -0.016 | -8.325
-6.5 | -0.414 | 0.05143 | -0.016 | -8.043
-6 | -0.372 | 0.04755 | -0.017 | -7.83
-5.5 | -0.329 | 0.04482 | -0.018 | -7.337
-5 | -0.284 | 0.04241 | -0.018 | -6.691
-4.5 | -0.237 | 0.03992 | -0.019 | -5.948
-4 | -0.19 | 0.03802 | -0.02 | -5.005
-3.5 | -0.176 | 0.0148 | -0.043 | -11.915
-3 | -0.116 | 0.01455 | -0.043 | -7.95
-2.5 | -0.055 | 0.01426 | -0.043 | -3.825
-2 | 0.007 | 0.01264 | -0.043 | 0.54
-1.5 | 0.068 | 0.0126 | -0.044 | 5.427
-1 | 0.13 | 0.01259 | -0.044 | 10.343
-0.5 | 0.192 | 0.01264 | -0.045 | 15.178
0 | 0.249 | 0.013 | -0.045 | 19.119
0.5 | 0.309 | 0.01313 | -0.045 | 23.509
1 | 0.368 | 0.01333 | -0.046 | 27.63
1.5 | 0.427 | 0.01357 | -0.046 | 31.465
2 | 0.486 | 0.01381 | -0.047 | 35.201
2.5 | 0.545 | 0.01414 | -0.047 | 38.52
3 | 0.602 | 0.01452 | -0.047 | 41.496
3.5 | 0.659 | 0.01466 | -0.048 | 44.975
4 | 0.716 | 0.01516 | -0.048 | 47.199
4.5 | 0.77 | 0.01574 | -0.048 | 48.94
5 | 0.823 | 0.01636 | -0.049 | 50.339
5.5 | 0.883 | 0.02032 | -0.05 | 43.436
6 | 0.932 | 0.02132 | -0.05 | 43.711
6.5 | 0.978 | 0.02237 | -0.05 | 43.733
7 | 0.853 | 0.04972 | -0.024 | 17.15
7.5 | 0.884 | 0.05381 | -0.022 | 16.427
8 | 0.912 | 0.05819 | -0.022 | 15.671
8.5 | 0.935 | 0.06282 | -0.021 | 14.878
9 | 0.952 | 0.06872 | -0.021 | 13.854
9.5 | 0.963 | 0.07538 | -0.02 | 12.778
10 | 0.968 | 0.08025 | -0.02 | 12.057
10.5 | 0.964 | 0.08976 | -0.02 | 10.745
11 | 0.954 | 0.09849 | -0.019 | 9.682
11.5 | 0.935 | 0.10962 | -0.018 | 8.526

## 14. Re 100k Mach 0.25 (2)
BIGFOIL.COM POLAR EXPORT
NACA63-312 a=0.6
NACA63-312 a=0.6 |  |  |  | Cl Max: | 1.1309 | at alpha= | 10 | deg
XFOIL ncrit=9 |  |  |  | L/D Max: | 52.5785 | at alpha= | 6.5 | deg
Re: | 100000 |  |  | Cd Min: | 0.18944 | at alpha= | 15 | deg
Mach: | 0.25 |  |  | Cl=0 at alpha= | -1.4287 | deg
|  |  |  | @ Cl=0.1, Cd= | 0.021829
|  |  |  | @ Cl=0.4, Cd= | 0.022095
|  |  |  | @ Cl=0.6, Cd= | 0.026144
alpha (deg) | Cl | Cd | Cm | Cl/Cd
-6.5 | -0.5544 | 0.04266 | -0.0513 | -12.9958
-6 | -0.5003 | 0.03559 | -0.0548 | -14.0573
-5.5 | -0.4314 | 0.0301 | -0.0582 | -14.3322
-5 | -0.3672 | 0.02684 | -0.0596 | -13.6811
-4.5 | -0.3025 | 0.02424 | -0.0611 | -12.4794
-4 | -0.2399 | 0.02219 | -0.0624 | -10.8112
-3.5 | -0.1948 | 0.01886 | -0.0616 | -10.3287
-3 | -0.1404 | 0.01955 | -0.059 | -7.1816
-2.5 | -0.0906 | 0.02033 | -0.0549 | -4.4565
-2 | -0.0501 | 0.02095 | -0.0495 | -2.3914
-1.5 | -0.0066 | 0.02128 | -0.0459 | -0.31015
-1 | 0.0397 | 0.02154 | -0.0433 | 1.8431
-0.5 | 0.095 | 0.02181 | -0.0428 | 4.3558
0 | 0.1774 | 0.02213 | -0.0479 | 8.0163
0.5 | 0.2984 | 0.02221 | -0.0602 | 13.4354
1 | 0.4221 | 0.02207 | -0.0737 | 19.1255
1.5 | 0.4473 | 0.02254 | -0.0708 | 19.8447
2 | 0.4566 | 0.02382 | -0.065 | 19.1688
2.5 | 0.4992 | 0.02473 | -0.0633 | 20.186
3 | 0.5471 | 0.02555 | -0.0621 | 21.4129
3.5 | 0.599 | 0.02614 | -0.061 | 22.9151
4 | 0.6552 | 0.02637 | -0.0598 | 24.8464
4.5 | 0.7179 | 0.0259 | -0.0585 | 27.7181
5 | 0.7772 | 0.02482 | -0.0558 | 31.3135
5.5 | 0.8486 | 0.02193 | -0.0524 | 38.6959
6 | 0.9113 | 0.019 | -0.0478 | 47.9632
6.5 | 0.9543 | 0.01815 | -0.0425 | 52.5785
7 | 0.9402 | 0.02183 | -0.0325 | 43.0692
7.5 | 0.9326 | 0.02604 | -0.0249 | 35.8141
8 | 0.9572 | 0.0293 | -0.0206 | 32.6689
8.5 | 1.0208 | 0.03335 | -0.0203 | 30.6087
9 | 1.0875 | 0.03881 | -0.0212 | 28.0211
9.5 | 1.1197 | 0.04407 | -0.0179 | 25.4073
10 | 1.1309 | 0.04966 | -0.0137 | 22.7729
10.5 | 1.1218 | 0.05598 | -0.0087 | 20.0393
11 | 1.0921 | 0.06344 | -0.005 | 17.2147
11.5 | 1.0502 | 0.07263 | -0.0044 | 14.4596
12 | 1.0018 | 0.08415 | -0.0078 | 11.9049
12.5 | 0.9513 | 0.09872 | -0.0153 | 9.6363
13 | 0.9219 | 0.11376 | -0.0229 | 8.1039
13.5 | 0.8242 | 0.16205 | -0.0553 | 5.0861
14 | 0.8362 | 0.17027 | -0.0583 | 4.911
14.5 | 0.8263 | 0.17961 | -0.066 | 4.6005
15 | 0.8651 | 0.18944 | -0.0644 | 4.5666

## 15. Re 100k Mach 0.50 (1)
BIGFOIL.COM POLAR EXPORT
NACA63-312 a=0.6
NACA63-312 a=0.6 |  |  |  | Cl Max: | 1.177 | at alpha= | 20 | deg
JavaFoil+Calcfoil stall+Eppler ext transition |  |  |  | L/D Max: | 47.062 | at alpha= | 4.5 | deg
Re: | 100000 |  |  | Cd Min: | 0.01316 | at alpha= | -1.5 | deg
Mach: | 0.5 |  |  | Cl=0 at alpha= | -2.058 | deg
|  |  |  | @ Cl=0.1, Cd= | 0.01316
|  |  |  | @ Cl=0.4, Cd= | 0.014341
|  |  |  | @ Cl=0.6, Cd= | 0.015527
alpha (deg) | Cl | Cd | Cm | Cl/Cd
-20 | -0.978 | 0.35512 | -0.018 | -2.754
-19.5 | -0.952 | 0.34793 | -0.018 | -2.735
-19 | -0.925 | 0.34434 | -0.018 | -2.687
-18.5 | -0.897 | 0.32156 | -0.018 | -2.789
-18 | -0.87 | 0.32139 | -0.018 | -2.706
-17.5 | -0.843 | 0.30862 | -0.018 | -2.731
-17 | -0.816 | 0.28917 | -0.018 | -2.823
-16.5 | -0.79 | 0.30156 | -0.018 | -2.618
-16 | -0.762 | 0.28952 | -0.018 | -2.632
-15.5 | -0.734 | 0.2815 | -0.018 | -2.607
-15 | -0.707 | 0.26736 | -0.018 | -2.645
-14.5 | -0.68 | 0.25055 | -0.018 | -2.715
-14 | -0.653 | 0.24768 | -0.018 | -2.638
-13.5 | -0.626 | 0.24329 | -0.019 | -2.575
-13 | -0.598 | 0.22939 | -0.017 | -2.606
-12.5 | -0.571 | 0.22743 | -0.018 | -2.51
-12 | -0.544 | 0.22644 | -0.018 | -2.402
-11.5 | -0.517 | 0.2231 | -0.018 | -2.316
-11 | -0.49 | 0.18943 | -0.018 | -2.585
-10.5 | -0.462 | 0.17577 | -0.017 | -2.626
-10 | -0.434 | 0.18361 | -0.017 | -2.365
-9.5 | -0.407 | 0.17786 | -0.017 | -2.289
-9 | -0.38 | 0.17535 | -0.017 | -2.166
-8.5 | -0.353 | 0.16083 | -0.018 | -2.193
-8 | -0.325 | 0.13851 | -0.016 | -2.345
-7.5 | -0.298 | 0.12945 | -0.016 | -2.299
-7 | -0.372 | 0.07721 | -0.016 | -4.815
-6.5 | -0.406 | 0.06037 | -0.017 | -6.719
-6 | -0.387 | 0.05363 | -0.017 | -7.208
-5.5 | -0.352 | 0.04848 | -0.019 | -7.256
-5 | -0.309 | 0.04501 | -0.02 | -6.864
-4.5 | -0.261 | 0.04215 | -0.02 | -6.195
-4 | -0.21 | 0.03966 | -0.02 | -5.305
-3.5 | -0.158 | 0.03754 | -0.022 | -4.205
-3 | -0.129 | 0.01522 | -0.047 | -8.475
-2.5 | -0.061 | 0.01491 | -0.047 | -4.083
-2 | 0.008 | 0.01318 | -0.048 | 0.578
-1.5 | 0.076 | 0.01316 | -0.048 | 5.803
-1 | 0.146 | 0.01316 | -0.049 | 11.054
-0.5 | 0.214 | 0.01324 | -0.049 | 16.195
0 | 0.275 | 0.01389 | -0.05 | 19.811
0.5 | 0.342 | 0.01413 | -0.05 | 24.186
1 | 0.408 | 0.01437 | -0.051 | 28.373
1.5 | 0.472 | 0.01472 | -0.051 | 32.077
2 | 0.538 | 0.01512 | -0.052 | 35.561
2.5 | 0.602 | 0.01554 | -0.052 | 38.772
3 | 0.666 | 0.01609 | -0.052 | 41.396
3.5 | 0.728 | 0.01672 | -0.053 | 43.555
4 | 0.789 | 0.01741 | -0.053 | 45.333
4.5 | 0.848 | 0.01801 | -0.054 | 47.062
5 | 0.911 | 0.02274 | -0.055 | 40.049
5.5 | 0.961 | 0.02407 | -0.055 | 39.939
6 | 0.845 | 0.04656 | -0.027 | 18.154
6.5 | 0.875 | 0.05103 | -0.024 | 17.156
7 | 0.888 | 0.05689 | -0.023 | 15.61
7.5 | 0.865 | 0.06783 | -0.021 | 12.75
8 | 0.661 | 0.09307 | -0.018 | 7.103
8.5 | 0.57 | 0.14609 | -0.021 | 3.905
9 | 0.597 | 0.14977 | -0.022 | 3.987
9.5 | 0.624 | 0.16617 | -0.023 | 3.753
10 | 0.651 | 0.18174 | -0.025 | 3.58
10.5 | 0.677 | 0.17239 | -0.026 | 3.928
11 | 0.703 | 0.18212 | -0.026 | 3.862
11.5 | 0.731 | 0.21927 | -0.029 | 3.333
12 | 0.757 | 0.2226 | -0.029 | 3.4
12.5 | 0.783 | 0.22382 | -0.029 | 3.498
13 | 0.809 | 0.22687 | -0.03 | 3.568
13.5 | 0.837 | 0.24274 | -0.032 | 3.448
14 | 0.863 | 0.25245 | -0.033 | 3.418
14.5 | 0.889 | 0.24919 | -0.033 | 3.567
15 | 0.917 | 0.27262 | -0.035 | 3.363
15.5 | 0.942 | 0.28858 | -0.035 | 3.266
16 | 0.968 | 0.29398 | -0.036 | 3.293
16.5 | 0.994 | 0.3093 | -0.036 | 3.214
17 | 1.022 | 0.30432 | -0.038 | 3.359
17.5 | 1.048 | 0.3231 | -0.039 | 3.243
18 | 1.073 | 0.31989 | -0.039 | 3.355
18.5 | 1.099 | 0.33551 | -0.04 | 3.275
19 | 1.127 | 0.34611 | -0.041 | 3.257
19.5 | 1.152 | 0.35587 | -0.042 | 3.238
20 | 1.177 | 0.36456 | -0.042 | 3.23

## 16. Re 100k Mach 0.50 (2)
BIGFOIL.COM POLAR EXPORT
NACA63-312 a=0.6
NACA63-312 a=0.6 |  |  |  | Cl Max: | 1.0588 | at alpha= | 19.5 | deg
XFOIL ncrit=9 |  |  |  | L/D Max: | 44.6347 | at alpha= | 6 | deg
Re: | 100000 |  |  | Cd Min: | 0.28598 | at alpha= | 19.5 | deg
Mach: | 0.5 |  |  | Cl=0 at alpha= | -1.2199 | deg
|  |  |  | @ Cl=0.1, Cd= | 0.024641
|  |  |  | @ Cl=0.4, Cd= | 0.026637
|  |  |  | @ Cl=0.6, Cd= | 0.031455
alpha (deg) | Cl | Cd | Cm | Cl/Cd
-20 | -0.7855 | 0.27627 | 0.0626 | -2.8432
-19.5 | -0.7616 | 0.26593 | 0.0573 | -2.8639
-19 | -0.7334 | 0.25456 | 0.054 | -2.881
-18.5 | -0.7097 | 0.24654 | 0.0488 | -2.8786
-18 | -0.6912 | 0.2412 | 0.0418 | -2.8657
-17.5 | -0.6848 | 0.24152 | 0.0333 | -2.8354
-17 | -0.642 | 0.2222 | 0.0328 | -2.8893
-16.5 | -0.6186 | 0.21434 | 0.028 | -2.8861
-16 | -0.6134 | 0.21317 | 0.0193 | -2.8775
-15.5 | -0.5772 | 0.19855 | 0.0176 | -2.9071
-15 | -0.5528 | 0.19032 | 0.0136 | -2.9046
-14.5 | -0.5493 | 0.18734 | 0.0056 | -2.9321
-14 | -0.5128 | 0.17459 | 0.0042 | -2.9372
-13.5 | -0.5001 | 0.16862 | -0.0015 | -2.9658
-13 | -0.48 | 0.15957 | -0.0056 | -3.0081
-12.5 | -0.4563 | 0.15152 | -0.0086 | -3.0115
-12 | -0.4557 | 0.14552 | -0.015 | -3.1315
-11.5 | -0.4332 | 0.13769 | -0.0178 | -3.1462
-11 | -0.409 | 0.12879 | -0.0203 | -3.1757
-10.5 | -0.4234 | 0.12388 | -0.0281 | -3.4178
-10 | -0.3816 | 0.11421 | -0.0276 | -3.3412
-9.5 | -0.3706 | 0.10675 | -0.0314 | -3.4717
-9 | -0.3626 | 0.09983 | -0.0352 | -3.6322
-8.5 | -0.3516 | 0.09327 | -0.0375 | -3.7697
-8 | -0.3678 | 0.08851 | -0.038 | -4.1555
-7.5 | -0.4319 | 0.07802 | -0.0414 | -5.5358
-7 | -0.466 | 0.06778 | -0.0495 | -6.8752
-6 | -0.4648 | 0.04576 | -0.0728 | -10.1573
-5.5 | -0.4348 | 0.03876 | -0.0749 | -11.2178
-5 | -0.3857 | 0.03341 | -0.0758 | -11.5444
-4.5 | -0.3132 | 0.02882 | -0.0781 | -10.8675
-4 | -0.2499 | 0.02606 | -0.0773 | -9.5894
-3.5 | -0.1921 | 0.02411 | -0.0754 | -7.9676
-3 | -0.1512 | 0.02132 | -0.0727 | -7.0919
-2.5 | -0.1095 | 0.02184 | -0.0657 | -5.0137
-2 | -0.0666 | 0.02288 | -0.0581 | -2.9108
-1.5 | -0.0256 | 0.02363 | -0.051 | -1.0834
-1 | 0.0201 | 0.02404 | -0.0467 | 0.83611
-0.5 | 0.068 | 0.02439 | -0.0435 | 2.788
0 | 0.1228 | 0.02482 | -0.0418 | 4.9476
0.5 | 0.2008 | 0.0254 | -0.0451 | 7.9055
1 | 0.3225 | 0.02616 | -0.0572 | 12.328
1.5 | 0.4313 | 0.02683 | -0.0682 | 16.0753
2 | 0.4397 | 0.02766 | -0.0616 | 15.8966
2.5 | 0.4925 | 0.02862 | -0.0606 | 17.2082
3 | 0.5334 | 0.03016 | -0.0584 | 17.6857
3.5 | 0.5831 | 0.03139 | -0.0567 | 18.576
4 | 0.6533 | 0.03166 | -0.0558 | 20.6349
4.5 | 0.7026 | 0.03253 | -0.0528 | 21.5985
5 | 0.7867 | 0.03053 | -0.0497 | 25.7681
5.5 | 0.915 | 0.02333 | -0.0445 | 39.2199
6 | 0.9592 | 0.02149 | -0.0352 | 44.6347
6.5 | 0.9293 | 0.02509 | -0.0236 | 37.0387
7 | 0.911 | 0.03054 | -0.0174 | 29.8297
7.5 | 0.9346 | 0.03439 | -0.012 | 27.1765
8 | 0.9905 | 0.03841 | -0.0079 | 25.7876
8.5 | 1.022 | 0.04401 | -0.0046 | 23.222
9 | 1.0237 | 0.05129 | -0.0021 | 19.9591
9.5 | 0.9987 | 0.05986 | -0.0019 | 16.6839
10 | 0.9632 | 0.07041 | -0.0049 | 13.6799
10.5 | 0.9222 | 0.08339 | -0.0117 | 11.0589
11 | 0.8807 | 0.09923 | -0.0219 | 8.8753
11.5 | 0.8508 | 0.11641 | -0.0329 | 7.3087
12 | 0.8386 | 0.13176 | -0.0419 | 6.3646
12.5 | 0.8404 | 0.14435 | -0.0482 | 5.822
13 | 0.8481 | 0.16907 | -0.0599 | 5.0163
13.5 | 0.8395 | 0.17895 | -0.0691 | 4.6913
14 | 0.8442 | 0.1881 | -0.0757 | 4.488
14.5 | 0.8904 | 0.20082 | -0.0748 | 4.4338
15 | 0.8781 | 0.20602 | -0.0851 | 4.2622
15.5 | 0.9156 | 0.21866 | -0.0859 | 4.1873
16 | 0.9181 | 0.22391 | -0.0942 | 4.1003
16.5 | 0.9413 | 0.23434 | -0.0982 | 4.0168
17 | 0.9557 | 0.24166 | -0.1048 | 3.9547
17.5 | 0.9912 | 0.2559 | -0.1061 | 3.8734
18 | 0.9955 | 0.25943 | -0.1159 | 3.8373
18.5 | 1.038 | 0.27739 | -0.1151 | 3.742
19 | 1.0382 | 0.27759 | -0.1264 | 3.74
19.5 | 1.0588 | 0.28598 | -0.1321 | 3.7024

## 17. Re 250k Mach 0.00 (1)
BIGFOIL.COM POLAR EXPORT
NACA63-312 a=0.6
NACA63-312 a=0.6 |  |  |  | Cl Max: | 1.113 | at alpha= | 8.5 | deg
JavaFoil+Calcfoil stall+Eppler ext transition |  |  |  | L/D Max: | 78.104 | at alpha= | 5 | deg
Re: | 250000 |  |  | Cd Min: | 0.00884 | at alpha= | -1.5 | deg
Mach: | 0 |  |  | Cl=0 at alpha= | -2.0583 | deg
|  |  |  | @ Cl=0.1, Cd= | 0.0088457
|  |  |  | @ Cl=0.4, Cd= | 0.009299
|  |  |  | @ Cl=0.6, Cd= | 0.00964
alpha (deg) | Cl | Cd | Cm | Cl/Cd
-18 | -0.545 | 0.21659 | -0.011 | -2.518
-17.5 | -0.567 | 0.20225 | -0.011 | -2.803
-17 | -0.588 | 0.19728 | -0.011 | -2.982
-16.5 | -0.609 | 0.17977 | -0.011 | -3.387
-16 | -0.629 | 0.16252 | -0.011 | -3.87
-15.5 | -0.647 | 0.1533 | -0.011 | -4.222
-15 | -0.664 | 0.14796 | -0.011 | -4.488
-14.5 | -0.679 | 0.13664 | -0.011 | -4.968
-14 | -0.691 | 0.12461 | -0.012 | -5.548
-13.5 | -0.701 | 0.11771 | -0.012 | -5.953
-13 | -0.706 | 0.10881 | -0.012 | -6.492
-12.5 | -0.705 | 0.1026 | -0.012 | -6.868
-12 | -0.699 | 0.09642 | -0.013 | -7.254
-11.5 | -0.691 | 0.08915 | -0.013 | -7.747
-11 | -0.678 | 0.08328 | -0.013 | -8.14
-10.5 | -0.662 | 0.07654 | -0.013 | -8.645
-10 | -0.64 | 0.07227 | -0.014 | -8.856
-9.5 | -0.614 | 0.06718 | -0.014 | -9.142
-9 | -0.585 | 0.06286 | -0.014 | -9.311
-8.5 | -0.554 | 0.05862 | -0.015 | -9.449
-8 | -0.52 | 0.05509 | -0.016 | -9.443
-7.5 | -0.484 | 0.05126 | -0.016 | -9.445
-7 | -0.446 | 0.04821 | -0.017 | -9.245
-6.5 | -0.406 | 0.04514 | -0.017 | -8.988
-6 | -0.364 | 0.0425 | -0.018 | -8.564
-5.5 | -0.321 | 0.04024 | -0.018 | -7.971
-5 | -0.343 | 0.01212 | -0.04 | -28.328
-4.5 | -0.287 | 0.01192 | -0.04 | -24.048
-4 | -0.229 | 0.01163 | -0.041 | -19.715
-3.5 | -0.171 | 0.01138 | -0.041 | -15.022
-3 | -0.112 | 0.01109 | -0.042 | -10.106
-2.5 | -0.053 | 0.00891 | -0.042 | -5.93
-2 | 0.007 | 0.00888 | -0.043 | 0.744
-1.5 | 0.066 | 0.00884 | -0.043 | 7.49
-1 | 0.126 | 0.00885 | -0.044 | 14.235
-0.5 | 0.186 | 0.00889 | -0.044 | 20.902
0 | 0.246 | 0.00895 | -0.044 | 27.442
0.5 | 0.305 | 0.00905 | -0.045 | 33.712
1 | 0.365 | 0.00921 | -0.045 | 39.597
1.5 | 0.424 | 0.00936 | -0.046 | 45.255
2 | 0.483 | 0.00924 | -0.046 | 52.258
2.5 | 0.542 | 0.00947 | -0.047 | 57.163
3 | 0.6 | 0.00964 | -0.047 | 62.275
3.5 | 0.657 | 0.0092 | -0.048 | 71.487
4 | 0.714 | 0.00988 | -0.048 | 72.203
4.5 | 0.768 | 0.01018 | -0.048 | 75.476
5 | 0.821 | 0.01051 | -0.049 | 78.104
5.5 | 0.866 | 0.0156 | -0.049 | 55.498
6 | 0.915 | 0.01633 | -0.049 | 56.047
6.5 | 0.963 | 0.01718 | -0.049 | 56.028
7 | 1.006 | 0.01813 | -0.05 | 55.487
7.5 | 1.046 | 0.01912 | -0.05 | 54.7
8 | 1.082 | 0.02018 | -0.05 | 53.606
8.5 | 1.113 | 0.02131 | -0.05 | 52.225
9 | 0.954 | 0.05897 | -0.024 | 16.172
9.5 | 0.973 | 0.06312 | -0.022 | 15.421
10 | 0.99 | 0.06747 | -0.021 | 14.67
10.5 | 1.003 | 0.07279 | -0.022 | 13.78
11 | 1.011 | 0.07831 | -0.021 | 12.915
11.5 | 1.015 | 0.08553 | -0.021 | 11.872
12 | 1.014 | 0.08941 | -0.021 | 11.335
12.5 | 1.003 | 0.09573 | -0.021 | 10.479
13 | 0.988 | 0.10593 | -0.021 | 9.33
13.5 | 0.969 | 0.10999 | -0.02 | 8.811

## 18. Re 250k Mach 0.00 (2)
BIGFOIL.COM POLAR EXPORT
NACA63-312 a=0.6
NACA63-312 a=0.6 |  |  |  | Cl Max: | 1.2088 | at alpha= | 12 | deg
XFOIL ncrit=9 |  |  |  | L/D Max: | 81.5413 | at alpha= | 6 | deg
Re: | 250000 |  |  | Cd Min: | 0.24121 | at alpha= | -20 | deg
Mach: | 0 |  |  | Cl=0 at alpha= | -2.1594 | deg
|  |  |  | @ Cl=0.1, Cd= | 0.010633
|  |  |  | @ Cl=0.4, Cd= | 0.010231
|  |  |  | @ Cl=0.6, Cd= | 0.010226
alpha (deg) | Cl | Cd | Cm | Cl/Cd
-20 | -0.7093 | 0.24121 | 0.0529 | -2.9406
-19.5 | -0.691 | 0.23511 | 0.049 | -2.939
-19 | -0.6737 | 0.22861 | 0.0448 | -2.9469
-18.5 | -0.6604 | 0.22221 | 0.0386 | -2.972
-18 | -0.6543 | 0.2169 | 0.0318 | -3.0166
-17.5 | -0.6263 | 0.20696 | 0.0312 | -3.0262
-17 | -0.6076 | 0.20051 | 0.0279 | -3.0303
-16.5 | -0.5914 | 0.19352 | 0.0238 | -3.056
-16 | -0.5905 | 0.18728 | 0.0155 | -3.153
-15.5 | -0.572 | 0.1775 | 0.0129 | -3.2225
-15 | -0.5495 | 0.17083 | 0.0112 | -3.2166
-14.5 | -0.5345 | 0.16383 | 0.0077 | -3.2625
-14 | -0.5335 | 0.15599 | 0.0006 | -3.4201
-13.5 | -0.5334 | 0.14558 | -0.0058 | -3.664
-13 | -0.5066 | 0.1395 | -0.0051 | -3.6315
-12.5 | -0.4937 | 0.13242 | -0.0081 | -3.7283
-12 | -0.4923 | 0.12353 | -0.0143 | -3.9853
-11.5 | -0.5037 | 0.11257 | -0.0246 | -4.4745
-11 | -0.4876 | 0.10503 | -0.0235 | -4.6425
-10.5 | -0.4751 | 0.09857 | -0.0259 | -4.8199
-10 | -0.4813 | 0.08828 | -0.0334 | -5.452
-9.5 | -0.5462 | 0.07002 | -0.0555 | -7.8006
-9 | -0.566 | 0.06272 | -0.0634 | -9.0242
-8.5 | -0.5308 | 0.05057 | -0.0691 | -10.4963
-8 | -0.5178 | 0.04883 | -0.0683 | -10.6041
-7.5 | -0.5151 | 0.02868 | -0.0649 | -17.9603
-7 | -0.4766 | 0.02417 | -0.0623 | -19.7187
-6.5 | -0.4306 | 0.02122 | -0.0608 | -20.2922
-6 | -0.3817 | 0.01916 | -0.0596 | -19.9217
-5.5 | -0.3315 | 0.01782 | -0.0585 | -18.6027
-5 | -0.2853 | 0.01573 | -0.057 | -18.1373
-4.5 | -0.236 | 0.01453 | -0.056 | -16.2423
-4 | -0.185 | 0.01346 | -0.0554 | -13.7444
-3.5 | -0.1422 | 0.01099 | -0.0546 | -12.939
-3 | -0.0902 | 0.01076 | -0.0536 | -8.3829
-2.5 | -0.0359 | 0.01074 | -0.0531 | -3.3426
-2 | 0.0168 | 0.0107 | -0.052 | 1.5701
-1.5 | 0.0701 | 0.01066 | -0.051 | 6.576
-1 | 0.1246 | 0.01061 | -0.0506 | 11.7436
-0.5 | 0.179 | 0.01054 | -0.05 | 16.9829
0 | 0.2329 | 0.01044 | -0.0493 | 22.3084
0.5 | 0.2858 | 0.01038 | -0.0484 | 27.5337
1 | 0.3365 | 0.01033 | -0.0469 | 32.575
1.5 | 0.3856 | 0.01025 | -0.0448 | 37.6195
2 | 0.4527 | 0.01016 | -0.0466 | 44.5571
2.5 | 0.5408 | 0.01012 | -0.0536 | 53.4387
3 | 0.5904 | 0.01021 | -0.0529 | 57.8257
3.5 | 0.6427 | 0.0103 | -0.0523 | 62.3981
4 | 0.6957 | 0.01027 | -0.0516 | 67.741
4.5 | 0.749 | 0.01021 | -0.0509 | 73.3595
5 | 0.8007 | 0.0102 | -0.0499 | 78.5
5.5 | 0.8519 | 0.01046 | -0.049 | 81.4436
6 | 0.8994 | 0.01103 | -0.0476 | 81.5413
6.5 | 0.9289 | 0.01314 | -0.0443 | 70.6925
7 | 0.9428 | 0.01673 | -0.0397 | 56.3539
7.5 | 0.9701 | 0.0189 | -0.0362 | 51.328
8 | 0.997 | 0.02076 | -0.0325 | 48.025
8.5 | 1.0137 | 0.02322 | -0.0277 | 43.6563
9 | 1.041 | 0.0253 | -0.0247 | 41.1462
9.5 | 1.0755 | 0.02847 | -0.0224 | 37.7766
10 | 1.114 | 0.03093 | -0.0206 | 36.0168
10.5 | 1.149 | 0.03362 | -0.019 | 34.1761
11 | 1.1946 | 0.03926 | -0.0186 | 30.4279
11.5 | 1.2047 | 0.04297 | -0.0147 | 28.0358
12 | 1.2088 | 0.04764 | -0.0114 | 25.3736
12.5 | 1.1987 | 0.0541 | -0.0085 | 22.1571
13 | 1.1734 | 0.06213 | -0.0068 | 18.8862
13.5 | 1.1267 | 0.07337 | -0.0077 | 15.3564
14 | 1.0737 | 0.08705 | -0.0126 | 12.3343
14.5 | 1.0184 | 0.10399 | -0.022 | 9.7932
15 | 0.9622 | 0.12568 | -0.036 | 7.656
15.5 | 0.8869 | 0.17047 | -0.0572 | 5.2027
16 | 0.8699 | 0.18861 | -0.0699 | 4.6122
16.5 | 0.8759 | 0.19851 | -0.0763 | 4.4124
17 | 0.895 | 0.20427 | -0.0784 | 4.3815

## 19. Re 250k Mach 0.10 (1)
BIGFOIL.COM POLAR EXPORT
NACA63-312 a=0.6
NACA63-312 a=0.6 |  |  |  | Cl Max: | 1.115 | at alpha= | 8.5 | deg
JavaFoil+Calcfoil stall+Eppler ext transition |  |  |  | L/D Max: | 77.977 | at alpha= | 5 | deg
Re: | 250000 |  |  | Cd Min: | 0.00884 | at alpha= | -1.5 | deg
Mach: | 0.1 |  |  | Cl=0 at alpha= | -2.0583 | deg
|  |  |  | @ Cl=0.1, Cd= | 0.008851
|  |  |  | @ Cl=0.4, Cd= | 0.0093039
|  |  |  | @ Cl=0.6, Cd= | 0.0096414
alpha (deg) | Cl | Cd | Cm | Cl/Cd
-17.5 | -0.521 | 0.21545 | -0.011 | -2.416
-17 | -0.545 | 0.20003 | -0.011 | -2.724
-16.5 | -0.569 | 0.18359 | -0.011 | -3.098
-16 | -0.592 | 0.16798 | -0.011 | -3.525
-15.5 | -0.614 | 0.16195 | -0.011 | -3.793
-15 | -0.635 | 0.15287 | -0.011 | -4.153
-14.5 | -0.653 | 0.14202 | -0.011 | -4.6
-14 | -0.669 | 0.12849 | -0.012 | -5.209
-13.5 | -0.682 | 0.12029 | -0.012 | -5.671
-13 | -0.691 | 0.11106 | -0.012 | -6.226
-12.5 | -0.692 | 0.10419 | -0.012 | -6.645
-12 | -0.69 | 0.09779 | -0.013 | -7.053
-11.5 | -0.683 | 0.09003 | -0.013 | -7.59
-11 | -0.673 | 0.08326 | -0.013 | -8.08
-10.5 | -0.658 | 0.07719 | -0.013 | -8.526
-10 | -0.638 | 0.0728 | -0.013 | -8.761
-9.5 | -0.613 | 0.06766 | -0.014 | -9.06
-9 | -0.585 | 0.06318 | -0.014 | -9.259
-8.5 | -0.554 | 0.05925 | -0.015 | -9.359
-8 | -0.521 | 0.05517 | -0.016 | -9.443
-7.5 | -0.485 | 0.0513 | -0.016 | -9.458
-7 | -0.447 | 0.04865 | -0.017 | -9.19
-6.5 | -0.407 | 0.04516 | -0.017 | -9.013
-6 | -0.365 | 0.04268 | -0.018 | -8.56
-5.5 | -0.322 | 0.04036 | -0.018 | -7.977
-5 | -0.345 | 0.01219 | -0.04 | -28.289
-4.5 | -0.288 | 0.01193 | -0.04 | -24.136
-4 | -0.23 | 0.01163 | -0.041 | -19.8
-3.5 | -0.172 | 0.01138 | -0.041 | -15.09
-3 | -0.113 | 0.01114 | -0.042 | -10.109
-2.5 | -0.053 | 0.00891 | -0.042 | -5.962
-2 | 0.007 | 0.00889 | -0.043 | 0.747
-1.5 | 0.067 | 0.00884 | -0.043 | 7.525
-1 | 0.127 | 0.00886 | -0.044 | 14.301
-0.5 | 0.187 | 0.0089 | -0.044 | 20.985
0 | 0.247 | 0.00899 | -0.045 | 27.449
0.5 | 0.307 | 0.00906 | -0.045 | 33.849
1 | 0.367 | 0.00922 | -0.046 | 39.778
1.5 | 0.426 | 0.00937 | -0.046 | 45.457
2 | 0.485 | 0.00932 | -0.047 | 52.058
2.5 | 0.544 | 0.00948 | -0.047 | 57.406
3 | 0.603 | 0.00965 | -0.048 | 62.493
3.5 | 0.66 | 0.00926 | -0.048 | 71.358
4 | 0.717 | 0.00993 | -0.048 | 72.185
4.5 | 0.771 | 0.01022 | -0.049 | 75.435
5 | 0.824 | 0.01057 | -0.049 | 77.977
5.5 | 0.869 | 0.01577 | -0.049 | 55.148
6 | 0.919 | 0.01645 | -0.049 | 55.869
6.5 | 0.966 | 0.01731 | -0.049 | 55.805
7 | 1.01 | 0.01829 | -0.05 | 55.209
7.5 | 1.049 | 0.01933 | -0.05 | 54.241
8 | 1.084 | 0.02035 | -0.05 | 53.265
8.5 | 1.115 | 0.0215 | -0.051 | 51.858
9 | 0.954 | 0.05934 | -0.023 | 16.074
9.5 | 0.974 | 0.06348 | -0.023 | 15.34
10 | 0.989 | 0.06799 | -0.022 | 14.543
10.5 | 1 | 0.07369 | -0.022 | 13.568
11 | 1.006 | 0.07866 | -0.022 | 12.788
11.5 | 1.007 | 0.08528 | -0.021 | 11.814
12 | 1.002 | 0.09128 | -0.021 | 10.982
12.5 | 0.989 | 0.09878 | -0.021 | 10.009
13 | 0.97 | 0.10432 | -0.02 | 9.295
13.5 | 0.947 | 0.11372 | -0.02 | 8.325

## 20. Re 250k Mach 0.10 (2)
BIGFOIL.COM POLAR EXPORT
NACA63-312 a=0.6
NACA63-312 a=0.6 |  |  |  | Cl Max: | 1.1968 | at alpha= | 11.5 | deg
XFOIL ncrit=9 |  |  |  | L/D Max: | 81.4259 | at alpha= | 5.5 | deg
Re: | 250000 |  |  | Cd Min: | 0.24204 | at alpha= | -20 | deg
Mach: | 0.1 |  |  | Cl=0 at alpha= | -2.1585 | deg
|  |  |  | @ Cl=0.1, Cd= | 0.010668
|  |  |  | @ Cl=0.4, Cd= | 0.010283
|  |  |  | @ Cl=0.6, Cd= | 0.010259
alpha (deg) | Cl | Cd | Cm | Cl/Cd
-20 | -0.7114 | 0.24204 | 0.0534 | -2.9392
-19.5 | -0.6929 | 0.23588 | 0.0495 | -2.9375
-19 | -0.6754 | 0.22931 | 0.0452 | -2.9454
-18.5 | -0.6624 | 0.22301 | 0.0388 | -2.9703
-18 | -0.6558 | 0.21769 | 0.0321 | -3.0125
-17.5 | -0.6271 | 0.20764 | 0.0316 | -3.0201
-17 | -0.6084 | 0.20114 | 0.0282 | -3.0248
-16.5 | -0.5921 | 0.1941 | 0.024 | -3.0505
-16 | -0.5911 | 0.18797 | 0.0156 | -3.1447
-15.5 | -0.5708 | 0.17813 | 0.0134 | -3.2044
-15 | -0.5491 | 0.17145 | 0.0115 | -3.2027
-14.5 | -0.5341 | 0.16438 | 0.0079 | -3.2492
-14 | -0.5337 | 0.15662 | 0.0005 | -3.4076
-13.5 | -0.5308 | 0.14629 | -0.0051 | -3.6284
-13 | -0.5044 | 0.14021 | -0.0048 | -3.5975
-12.5 | -0.4919 | 0.13305 | -0.008 | -3.6971
-12 | -0.493 | 0.12391 | -0.0151 | -3.9787
-11.5 | -0.5013 | 0.11339 | -0.0245 | -4.421
-11 | -0.4823 | 0.10628 | -0.0228 | -4.538
-10.5 | -0.4711 | 0.09947 | -0.0256 | -4.7361
-10 | -0.4828 | 0.08795 | -0.0353 | -5.4895
-9.5 | -0.544 | 0.07142 | -0.0559 | -7.6169
-8.5 | -0.5245 | 0.05182 | -0.0691 | -10.1216
-8 | -0.5171 | 0.04961 | -0.0687 | -10.4233
-7.5 | -0.5155 | 0.0296 | -0.0657 | -17.4155
-7 | -0.4787 | 0.02471 | -0.0631 | -19.3727
-6.5 | -0.4333 | 0.02158 | -0.0613 | -20.0788
-6 | -0.3841 | 0.01939 | -0.0601 | -19.8092
-5.5 | -0.3335 | 0.01797 | -0.059 | -18.5587
-5 | -0.2867 | 0.01586 | -0.0575 | -18.0769
-4.5 | -0.2373 | 0.01468 | -0.0563 | -16.1649
-4 | -0.1862 | 0.01355 | -0.0558 | -13.7417
-3.5 | -0.1428 | 0.01106 | -0.055 | -12.9114
-3 | -0.0909 | 0.0108 | -0.0539 | -8.4167
-2.5 | -0.0364 | 0.01077 | -0.0534 | -3.3798
-2 | 0.0169 | 0.01074 | -0.0524 | 1.5736
-1.5 | 0.0704 | 0.0107 | -0.0513 | 6.5794
-1 | 0.1253 | 0.01064 | -0.0509 | 11.7763
-0.5 | 0.1799 | 0.01058 | -0.0503 | 17.0038
0 | 0.2342 | 0.01048 | -0.0495 | 22.3473
0.5 | 0.2877 | 0.01042 | -0.0488 | 27.6104
1 | 0.3386 | 0.01037 | -0.0473 | 32.6519
1.5 | 0.3879 | 0.0103 | -0.0452 | 37.6602
2 | 0.4535 | 0.01021 | -0.0465 | 44.4172
2.5 | 0.5418 | 0.01016 | -0.0533 | 53.3268
3 | 0.594 | 0.01025 | -0.0531 | 57.9512
3.5 | 0.6465 | 0.01033 | -0.0525 | 62.5847
4 | 0.6996 | 0.01031 | -0.0518 | 67.8565
4.5 | 0.7532 | 0.01025 | -0.051 | 73.4829
5 | 0.8053 | 0.01024 | -0.0499 | 78.6426
5.5 | 0.8566 | 0.01052 | -0.049 | 81.4259
6 | 0.9038 | 0.01114 | -0.0475 | 81.1311
6.5 | 0.9301 | 0.01352 | -0.0438 | 68.7944
7 | 0.9443 | 0.01704 | -0.0391 | 55.4167
7.5 | 0.9702 | 0.01925 | -0.0353 | 50.4
8 | 0.9959 | 0.02106 | -0.0314 | 47.2887
8.5 | 1.0134 | 0.02358 | -0.0267 | 42.9771
9 | 1.041 | 0.02575 | -0.0237 | 40.4272
9.5 | 1.077 | 0.02895 | -0.0216 | 37.2021
10 | 1.1157 | 0.03153 | -0.0197 | 35.3853
10.5 | 1.152 | 0.03451 | -0.0182 | 33.3816
11 | 1.1904 | 0.04024 | -0.0169 | 29.5825
11.5 | 1.1968 | 0.0443 | -0.013 | 27.0158
12 | 1.1956 | 0.04945 | -0.0098 | 24.178
12.5 | 1.1795 | 0.05654 | -0.0072 | 20.8613
13 | 1.1491 | 0.06532 | -0.0064 | 17.5919
13.5 | 1.103 | 0.07695 | -0.0087 | 14.334
14 | 1.0514 | 0.09122 | -0.0149 | 11.526
14.5 | 0.9974 | 0.10923 | -0.0257 | 9.1312
15 | 0.9455 | 0.13148 | -0.0399 | 7.1912
15.5 | 0.8861 | 0.17224 | -0.0585 | 5.1446
16 | 0.8728 | 0.18917 | -0.07 | 4.6138
16.5 | 0.8768 | 0.19967 | -0.0772 | 4.3912

## 21. Re 250k Mach 0.25 (1)
BIGFOIL.COM POLAR EXPORT
NACA63-312 a=0.6
NACA63-312 a=0.6 |  |  |  | Cl Max: | 1.095 | at alpha= | 8 | deg
JavaFoil+Calcfoil stall+Eppler ext transition |  |  |  | L/D Max: | 77.334 | at alpha= | 5 | deg
Re: | 250000 |  |  | Cd Min: | 0.00893 | at alpha= | -1.5 | deg
Mach: | 0.25 |  |  | Cl=0 at alpha= | -2.0564 | deg
|  |  |  | @ Cl=0.1, Cd= | 0.0089403
|  |  |  | @ Cl=0.4, Cd= | 0.0094075
|  |  |  | @ Cl=0.6, Cd= | 0.0096163
alpha (deg) | Cl | Cd | Cm | Cl/Cd
-16 | -0.228 | 0.31975 | -0.011 | -0.714
-15.5 | -0.3 | 0.25336 | -0.011 | -1.184
-15 | -0.363 | 0.22314 | -0.012 | -1.626
-14.5 | -0.42 | 0.20092 | -0.012 | -2.089
-14 | -0.471 | 0.17005 | -0.012 | -2.772
-13.5 | -0.518 | 0.14644 | -0.012 | -3.537
-13 | -0.558 | 0.13207 | -0.012 | -4.223
-12.5 | -0.584 | 0.11863 | -0.012 | -4.926
-12 | -0.605 | 0.10866 | -0.013 | -5.565
-11.5 | -0.618 | 0.10001 | -0.013 | -6.182
-11 | -0.625 | 0.09292 | -0.013 | -6.725
-10.5 | -0.625 | 0.08578 | -0.013 | -7.285
-10 | -0.616 | 0.07783 | -0.014 | -7.912
-9.5 | -0.599 | 0.07159 | -0.014 | -8.37
-9 | -0.578 | 0.06606 | -0.014 | -8.75
-8.5 | -0.552 | 0.06154 | -0.015 | -8.974
-8 | -0.523 | 0.05648 | -0.016 | -9.257
-7.5 | -0.49 | 0.05304 | -0.016 | -9.234
-7 | -0.453 | 0.04926 | -0.017 | -9.201
-6.5 | -0.414 | 0.04617 | -0.017 | -8.968
-6 | -0.373 | 0.04312 | -0.018 | -8.644
-5.5 | -0.329 | 0.04067 | -0.019 | -8.101
-5 | -0.284 | 0.03834 | -0.02 | -7.418
-4.5 | -0.295 | 0.01208 | -0.042 | -24.437
-4 | -0.236 | 0.01182 | -0.042 | -19.986
-3.5 | -0.176 | 0.01151 | -0.043 | -15.319
-3 | -0.116 | 0.01125 | -0.043 | -10.281
-2.5 | -0.055 | 0.01101 | -0.044 | -4.957
-2 | 0.007 | 0.00894 | -0.044 | 0.764
-1.5 | 0.068 | 0.00893 | -0.044 | 7.656
-1 | 0.13 | 0.00895 | -0.045 | 14.54
-0.5 | 0.192 | 0.009 | -0.045 | 21.306
0 | 0.254 | 0.0091 | -0.046 | 27.868
0.5 | 0.315 | 0.00921 | -0.046 | 34.238
1 | 0.377 | 0.00935 | -0.047 | 40.306
1.5 | 0.437 | 0.0095 | -0.047 | 46.029
2 | 0.498 | 0.00947 | -0.048 | 52.571
2.5 | 0.559 | 0.00963 | -0.048 | 58.04
3 | 0.619 | 0.00961 | -0.049 | 64.365
3.5 | 0.677 | 0.00991 | -0.049 | 68.276
4 | 0.734 | 0.01017 | -0.049 | 72.116
4.5 | 0.789 | 0.01052 | -0.05 | 74.988
5 | 0.843 | 0.0109 | -0.05 | 77.334
5.5 | 0.889 | 0.01639 | -0.05 | 54.244
6 | 0.938 | 0.01713 | -0.05 | 54.773
6.5 | 0.985 | 0.0181 | -0.051 | 54.438
7 | 1.027 | 0.01918 | -0.051 | 53.547
7.5 | 1.064 | 0.02032 | -0.051 | 52.346
8 | 1.095 | 0.02136 | -0.052 | 51.254
8.5 | 0.936 | 0.05663 | -0.024 | 16.533
9 | 0.953 | 0.06184 | -0.023 | 15.416
9.5 | 0.964 | 0.06689 | -0.022 | 14.412
10 | 0.968 | 0.07097 | -0.022 | 13.642
10.5 | 0.965 | 0.07672 | -0.021 | 12.577
11 | 0.954 | 0.0831 | -0.021 | 11.479
11.5 | 0.935 | 0.09385 | -0.02 | 9.965
12 | 0.905 | 0.10281 | -0.019 | 8.803
12.5 | 0.86 | 0.11026 | -0.019 | 7.804
13 | 0.807 | 0.12096 | -0.018 | 6.675

## 22. Re 250k Mach 0.25 (2)
BIGFOIL.COM POLAR EXPORT
NACA63-312 a=0.6
NACA63-312 a=0.6 |  |  |  | Cl Max: | 1.1554 | at alpha= | 11 | deg
XFOIL ncrit=9 |  |  |  | L/D Max: | 81.0938 | at alpha= | 5.5 | deg
Re: | 250000 |  |  | Cd Min: | 0.24671 | at alpha= | -20 | deg
Mach: | 0.25 |  |  | Cl=0 at alpha= | -2.1529 | deg
|  |  |  | @ Cl=0.1, Cd= | 0.010881
|  |  |  | @ Cl=0.4, Cd= | 0.010532
|  |  |  | @ Cl=0.6, Cd= | 0.010492
alpha (deg) | Cl | Cd | Cm | Cl/Cd
-20 | -0.7232 | 0.24671 | 0.0562 | -2.9314
-19.5 | -0.7041 | 0.24019 | 0.0519 | -2.9314
-19 | -0.6857 | 0.2333 | 0.0472 | -2.9391
-18.5 | -0.6737 | 0.2276 | 0.0401 | -2.96
-18 | -0.6576 | 0.21945 | 0.0355 | -2.9966
-17.5 | -0.6326 | 0.21138 | 0.0337 | -2.9927
-17 | -0.6137 | 0.20458 | 0.0298 | -2.9998
-16.5 | -0.5968 | 0.19729 | 0.0251 | -3.025
-16 | -0.5954 | 0.19173 | 0.0165 | -3.1054
-15.5 | -0.5678 | 0.18152 | 0.0156 | -3.128
-15 | -0.5482 | 0.17466 | 0.0127 | -3.1387
-14.5 | -0.533 | 0.16728 | 0.0086 | -3.1863
-14 | -0.5341 | 0.16003 | 0.0002 | -3.3375
-13.5 | -0.5175 | 0.15038 | -0.0021 | -3.4413
-13 | -0.4953 | 0.14362 | -0.0037 | -3.4487
-12.5 | -0.484 | 0.13608 | -0.0076 | -3.5567
-12 | -0.4908 | 0.12699 | -0.0171 | -3.8649
-11.5 | -0.4851 | 0.11663 | -0.0206 | -4.1593
-11 | -0.461 | 0.11129 | -0.0205 | -4.1423
-10.5 | -0.4541 | 0.10332 | -0.025 | -4.3951
-10 | -0.4814 | 0.08914 | -0.0417 | -5.4005
-9.5 | -0.4715 | 0.08106 | -0.0415 | -5.8167
-9 | -0.4619 | 0.07378 | -0.0457 | -6.2605
-8.5 | -0.4789 | 0.0591 | -0.0658 | -8.1032
-7.5 | -0.5113 | 0.03487 | -0.0699 | -14.663
-7 | -0.4853 | 0.02859 | -0.0671 | -16.9745
-6.5 | -0.4451 | 0.02373 | -0.0646 | -18.7568
-6 | -0.3971 | 0.02085 | -0.0628 | -19.0456
-5.5 | -0.3452 | 0.01892 | -0.0614 | -18.2452
-5 | -0.2946 | 0.01668 | -0.06 | -17.6619
-4.5 | -0.2434 | 0.01542 | -0.0588 | -15.7847
-4 | -0.1922 | 0.01417 | -0.0576 | -13.5639
-3.5 | -0.1439 | 0.01197 | -0.0571 | -12.0217
-3 | -0.094 | 0.011 | -0.0559 | -8.5455
-2.5 | -0.0386 | 0.01095 | -0.0549 | -3.5251
-2 | 0.017 | 0.01093 | -0.054 | 1.5554
-1.5 | 0.0724 | 0.01092 | -0.053 | 6.63
-1 | 0.1286 | 0.01084 | -0.0521 | 11.8635
-0.5 | 0.1855 | 0.01078 | -0.0518 | 17.2078
0 | 0.242 | 0.01074 | -0.0513 | 22.5326
0.5 | 0.2973 | 0.01067 | -0.0505 | 27.8632
1 | 0.351 | 0.01058 | -0.049 | 33.1758
1.5 | 0.402 | 0.01053 | -0.047 | 38.1766
2 | 0.4607 | 0.01048 | -0.0466 | 43.9599
2.5 | 0.5482 | 0.01046 | -0.0526 | 52.4092
3 | 0.6125 | 0.0105 | -0.0544 | 58.3333
3.5 | 0.6662 | 0.01059 | -0.0536 | 62.9084
4 | 0.7216 | 0.0105 | -0.0526 | 68.7238
4.5 | 0.7768 | 0.01045 | -0.0516 | 74.3349
5 | 0.8305 | 0.0105 | -0.0503 | 79.0952
5.5 | 0.8823 | 0.01088 | -0.0489 | 81.0938
6 | 0.924 | 0.01199 | -0.0462 | 77.0642
6.5 | 0.9339 | 0.01561 | -0.0406 | 59.827
7 | 0.9521 | 0.01842 | -0.0356 | 51.6884
7.5 | 0.9707 | 0.02063 | -0.0304 | 47.0528
8 | 0.9897 | 0.02298 | -0.0259 | 43.0679
8.5 | 1.0132 | 0.02572 | -0.0221 | 39.3935
9 | 1.043 | 0.02836 | -0.0192 | 36.7772
9.5 | 1.086 | 0.03187 | -0.0169 | 34.0759
10 | 1.1202 | 0.03515 | -0.0145 | 31.8691
10.5 | 1.1504 | 0.03976 | -0.0125 | 28.9336
11 | 1.1554 | 0.04648 | -0.0093 | 24.858
11.5 | 1.1408 | 0.0525 | -0.0063 | 21.7295
12 | 1.1178 | 0.06011 | -0.0052 | 18.5959
12.5 | 1.0853 | 0.06986 | -0.0066 | 15.5354
13 | 1.0464 | 0.08165 | -0.011 | 12.8157
13.5 | 1.0032 | 0.09635 | -0.019 | 10.412
14 | 0.9587 | 0.11456 | -0.0307 | 8.3685
15 | 0.8584 | 0.1764 | -0.0654 | 4.8662
15.5 | 0.8801 | 0.18195 | -0.0663 | 4.837
16 | 0.887 | 0.1936 | -0.0714 | 4.5816

## 23. Re 250k Mach 0.50 (1)
BIGFOIL.COM POLAR EXPORT
NACA63-312 a=0.6
NACA63-312 a=0.6 |  |  |  | Cl Max: | 1.178 | at alpha= | 20 | deg
JavaFoil+Calcfoil stall+Eppler ext transition |  |  |  | L/D Max: | 71.838 | at alpha= | 4.5 | deg
Re: | 250000 |  |  | Cd Min: | 0.00937 | at alpha= | -2 | deg
Mach: | 0.5 |  |  | Cl=0 at alpha= | -2.058 | deg
|  |  |  | @ Cl=0.1, Cd= | 0.0094074
|  |  |  | @ Cl=0.4, Cd= | 0.0098435
|  |  |  | @ Cl=0.6, Cd= | 0.010571
alpha (deg) | Cl | Cd | Cm | Cl/Cd
-20 | -0.978 | 0.2667 | -0.018 | -3.667
-19.5 | -0.952 | 0.26559 | -0.018 | -3.583
-19 | -0.925 | 0.26122 | -0.018 | -3.542
-18.5 | -0.897 | 0.24702 | -0.018 | -3.633
-18 | -0.87 | 0.24065 | -0.018 | -3.614
-17.5 | -0.843 | 0.23204 | -0.018 | -3.633
-17 | -0.816 | 0.22075 | -0.018 | -3.698
-16.5 | -0.79 | 0.22748 | -0.018 | -3.471
-16 | -0.763 | 0.20683 | -0.018 | -3.688
-15.5 | -0.734 | 0.20794 | -0.018 | -3.53
-15 | -0.707 | 0.19874 | -0.018 | -3.558
-14.5 | -0.68 | 0.18977 | -0.018 | -3.585
-14 | -0.653 | 0.17878 | -0.018 | -3.655
-13.5 | -0.626 | 0.17465 | -0.019 | -3.587
-13 | -0.598 | 0.17033 | -0.017 | -3.51
-12.5 | -0.571 | 0.16704 | -0.018 | -3.418
-12 | -0.544 | 0.16529 | -0.018 | -3.29
-11.5 | -0.517 | 0.16197 | -0.018 | -3.19
-11 | -0.49 | 0.14644 | -0.018 | -3.344
-10.5 | -0.462 | 0.13588 | -0.017 | -3.397
-10 | -0.434 | 0.13543 | -0.017 | -3.207
-9.5 | -0.407 | 0.13556 | -0.017 | -3.003
-9 | -0.38 | 0.13303 | -0.017 | -2.856
-8.5 | -0.353 | 0.12015 | -0.018 | -2.935
-8 | -0.325 | 0.10563 | -0.016 | -3.076
-7.5 | -0.298 | 0.09608 | -0.016 | -3.099
-7 | -0.372 | 0.06519 | -0.016 | -5.703
-6.5 | -0.406 | 0.05271 | -0.017 | -7.697
-6 | -0.387 | 0.04735 | -0.018 | -8.169
-5.5 | -0.352 | 0.04342 | -0.02 | -8.109
-5 | -0.309 | 0.04023 | -0.02 | -7.685
-4.5 | -0.261 | 0.03797 | -0.021 | -6.881
-4 | -0.211 | 0.03557 | -0.023 | -5.93
-3.5 | -0.196 | 0.01221 | -0.048 | -16.056
-3 | -0.129 | 0.01186 | -0.048 | -10.875
-2.5 | -0.061 | 0.01157 | -0.049 | -5.262
-2 | 0.008 | 0.00937 | -0.049 | 0.813
-1.5 | 0.076 | 0.00938 | -0.05 | 8.141
-1 | 0.146 | 0.00946 | -0.05 | 15.379
-0.5 | 0.214 | 0.00952 | -0.051 | 22.531
0 | 0.283 | 0.00967 | -0.051 | 29.331
0.5 | 0.352 | 0.00966 | -0.052 | 36.405
1 | 0.42 | 0.00992 | -0.052 | 42.274
1.5 | 0.485 | 0.01012 | -0.053 | 47.929
2 | 0.551 | 0.01037 | -0.053 | 53.197
2.5 | 0.617 | 0.01064 | -0.053 | 57.984
3 | 0.682 | 0.01099 | -0.054 | 62.044
3.5 | 0.745 | 0.01138 | -0.054 | 65.49
4 | 0.807 | 0.01182 | -0.055 | 68.291
4.5 | 0.866 | 0.01206 | -0.055 | 71.838
5 | 0.916 | 0.01842 | -0.055 | 49.746
5.5 | 0.967 | 0.01964 | -0.055 | 49.245
6 | 1.012 | 0.02089 | -0.056 | 48.432
6.5 | 1.047 | 0.02227 | -0.056 | 46.998
7 | 0.889 | 0.05103 | -0.025 | 17.426
7.5 | 0.865 | 0.05749 | -0.022 | 15.047
8 | 0.661 | 0.07562 | -0.019 | 8.743
8.5 | 0.571 | 0.11122 | -0.022 | 5.13
9 | 0.597 | 0.11254 | -0.022 | 5.306
9.5 | 0.624 | 0.12514 | -0.024 | 4.986
10 | 0.651 | 0.13382 | -0.025 | 4.863
10.5 | 0.677 | 0.13085 | -0.026 | 5.175
11 | 0.703 | 0.13659 | -0.026 | 5.15
11.5 | 0.731 | 0.16492 | -0.029 | 4.432
12 | 0.757 | 0.16824 | -0.029 | 4.499
12.5 | 0.783 | 0.17 | -0.029 | 4.606
13 | 0.809 | 0.17172 | -0.03 | 4.714
13.5 | 0.837 | 0.18073 | -0.032 | 4.631
14 | 0.863 | 0.18664 | -0.033 | 4.624
14.5 | 0.889 | 0.19263 | -0.033 | 4.614
15 | 0.917 | 0.20603 | -0.035 | 4.45
15.5 | 0.942 | 0.21639 | -0.035 | 4.355
16 | 0.968 | 0.22366 | -0.036 | 4.329
16.5 | 0.994 | 0.22735 | -0.036 | 4.373
17 | 1.022 | 0.23075 | -0.038 | 4.431
17.5 | 1.048 | 0.23824 | -0.039 | 4.398
18 | 1.073 | 0.24361 | -0.039 | 4.405
18.5 | 1.099 | 0.25238 | -0.04 | 4.354
19 | 1.127 | 0.25908 | -0.042 | 4.351
19.5 | 1.152 | 0.27339 | -0.042 | 4.215
20 | 1.178 | 0.2755 | -0.042 | 4.274

## 24. Re 250k Mach 0.50 (2)
BIGFOIL.COM POLAR EXPORT
NACA63-312 a=0.6
NACA63-312 a=0.6 |  |  |  | Cl Max: | 1.0876 | at alpha= | 20 | deg
XFOIL ncrit=9 |  |  |  | L/D Max: | 78.1255 | at alpha= | 5 | deg
Re: | 250000 |  |  | Cd Min: | 0.29257 | at alpha= | 20 | deg
Mach: | 0.5 |  |  | Cl=0 at alpha= | -2.1329 | deg
|  |  |  | @ Cl=0.1, Cd= | 0.011839
|  |  |  | @ Cl=0.4, Cd= | 0.01173
|  |  |  | @ Cl=0.6, Cd= | 0.011752
alpha (deg) | Cl | Cd | Cm | Cl/Cd
-20 | -0.7853 | 0.27043 | 0.0686 | -2.9039
-19.5 | -0.7628 | 0.26247 | 0.062 | -2.9062
-19 | -0.7461 | 0.25689 | 0.0542 | -2.9044
-18.5 | -0.7174 | 0.24509 | 0.0512 | -2.9271
-18 | -0.6933 | 0.2369 | 0.0468 | -2.9266
-17.5 | -0.6699 | 0.22876 | 0.0417 | -2.9284
-17 | -0.6482 | 0.22069 | 0.0356 | -2.9372
-16.5 | -0.6369 | 0.21521 | 0.0272 | -2.9594
-16 | -0.6039 | 0.20351 | 0.0258 | -2.9674
-15.5 | -0.581 | 0.19561 | 0.0214 | -2.9702
-15 | -0.5601 | 0.18748 | 0.016 | -2.9875
-14.5 | -0.5545 | 0.18164 | 0.0071 | -3.0527
-14 | -0.5225 | 0.17047 | 0.0058 | -3.0651
-13.5 | -0.4997 | 0.16276 | 0.0022 | -3.0702
-13 | -0.4853 | 0.15492 | -0.0041 | -3.1326
-12 | -0.4522 | 0.13774 | -0.0128 | -3.283
-11.5 | -0.4321 | 0.13034 | -0.0162 | -3.3152
-11 | -0.4356 | 0.1224 | -0.0263 | -3.5588
-10.5 | -0.4187 | 0.11264 | -0.0294 | -3.7172
-10 | -0.3947 | 0.10546 | -0.0314 | -3.7427
-9.5 | -0.3826 | 0.09746 | -0.0372 | -3.9257
-9 | -0.3914 | 0.08616 | -0.0509 | -4.5427
-8.5 | -0.3483 | 0.07929 | -0.0542 | -4.3927
-8 | -0.3835 | 0.05755 | -0.0755 | -6.6638
-7.5 | -0.4028 | 0.04957 | -0.0792 | -8.1259
-7 | -0.4313 | 0.04276 | -0.08 | -10.0865
-6.5 | -0.4376 | 0.03604 | -0.079 | -12.1421
-6 | -0.4207 | 0.02983 | -0.0769 | -14.1033
-5.5 | -0.3833 | 0.02487 | -0.0742 | -15.4121
-5 | -0.3301 | 0.02152 | -0.0717 | -15.3392
-4.5 | -0.2731 | 0.01836 | -0.0697 | -14.8747
-4 | -0.2143 | 0.01666 | -0.0676 | -12.8631
-3.5 | -0.1577 | 0.01503 | -0.0655 | -10.4923
-3 | -0.1006 | 0.01327 | -0.0645 | -7.581
-2.5 | -0.0467 | 0.0118 | -0.063 | -3.9576
-2 | 0.0169 | 0.01182 | -0.0615 | 1.4298
-1.5 | 0.0798 | 0.01183 | -0.0599 | 6.7456
-1 | 0.1438 | 0.01186 | -0.059 | 12.1248
-0.5 | 0.2082 | 0.01182 | -0.0584 | 17.6142
0 | 0.2729 | 0.01178 | -0.0578 | 23.1664
0.5 | 0.3379 | 0.01171 | -0.0572 | 28.8557
1 | 0.4009 | 0.01173 | -0.0564 | 34.1773
1.5 | 0.462 | 0.01176 | -0.055 | 39.2857
2 | 0.52 | 0.01178 | -0.0526 | 44.1426
2.5 | 0.5833 | 0.01176 | -0.051 | 49.6003
3 | 0.6842 | 0.01171 | -0.0572 | 58.4287
3.5 | 0.7539 | 0.01171 | -0.0574 | 64.3809
4 | 0.8166 | 0.01161 | -0.0555 | 70.3359
4.5 | 0.8773 | 0.01156 | -0.0529 | 75.891
5 | 0.9336 | 0.01195 | -0.0496 | 78.1255
5.5 | 0.958 | 0.01388 | -0.0428 | 69.0202
6 | 0.9392 | 0.01774 | -0.0327 | 52.9425
6.5 | 0.9392 | 0.02137 | -0.026 | 43.9495
7 | 0.9514 | 0.02493 | -0.0211 | 38.1629
7.5 | 0.9665 | 0.02872 | -0.0166 | 33.6525
8 | 0.991 | 0.03231 | -0.0125 | 30.6716
8.5 | 1.0235 | 0.03641 | -0.0082 | 28.1104
9 | 1.0419 | 0.04176 | -0.0049 | 24.9497
9.5 | 1.0407 | 0.04854 | -0.0033 | 21.44
10 | 1.0232 | 0.05731 | -0.0037 | 17.8538
10.5 | 0.9958 | 0.06785 | -0.0069 | 14.6765
11 | 0.9644 | 0.08036 | -0.0131 | 12.001
11.5 | 0.9311 | 0.09506 | -0.0222 | 9.7949
12 | 0.9006 | 0.11154 | -0.0332 | 8.0742
12.5 | 0.8781 | 0.12873 | -0.044 | 6.8213
13 | 0.8686 | 0.1446 | -0.0531 | 6.0069
13.5 | 0.8687 | 0.15845 | -0.0608 | 5.4825
14 | 0.868 | 0.17598 | -0.0705 | 4.9324
14.5 | 0.8848 | 0.18764 | -0.0753 | 4.7154
15 | 0.9033 | 0.19841 | -0.0792 | 4.5527
15.5 | 0.9065 | 0.20903 | -0.0896 | 4.3367
16 | 0.9315 | 0.21735 | -0.0925 | 4.2857
16.5 | 0.9565 | 0.22838 | -0.0953 | 4.1882
17 | 0.9612 | 0.23793 | -0.1064 | 4.0398
17.5 | 0.9819 | 0.24693 | -0.1118 | 3.9764
18.5 | 1.0259 | 0.26584 | -0.1208 | 3.8591
19 | 1.0423 | 0.27501 | -0.1291 | 3.79
19.5 | 1.0637 | 0.28376 | -0.1344 | 3.7486
20 | 1.0876 | 0.29257 | -0.1386 | 3.7174

## 25. Re 500k Mach 0.00 (1)
BIGFOIL.COM POLAR EXPORT
NACA63-312 a=0.6
NACA63-312 a=0.6 |  |  |  | Cl Max: | 1.189 | at alpha= | 10.5 | deg
JavaFoil+Calcfoil stall+Eppler ext transition |  |  |  | L/D Max: | 103.452 | at alpha= | 5 | deg
Re: | 500000 |  |  | Cd Min: | 0.00707 | at alpha= | -1 | deg
Mach: | 0 |  |  | Cl=0 at alpha= | -2.0583 | deg
|  |  |  | @ Cl=0.1, Cd= | 0.007083
|  |  |  | @ Cl=0.4, Cd= | 0.0074093
|  |  |  | @ Cl=0.6, Cd= | 0.0078968
alpha (deg) | Cl | Cd | Cm | Cl/Cd
-18 | -0.546 | 0.18958 | -0.011 | -2.879
-17.5 | -0.567 | 0.18344 | -0.011 | -3.092
-17 | -0.589 | 0.1714 | -0.011 | -3.434
-16.5 | -0.609 | 0.15659 | -0.011 | -3.89
-16 | -0.629 | 0.14526 | -0.012 | -4.331
-15.5 | -0.647 | 0.13743 | -0.011 | -4.711
-15 | -0.664 | 0.13176 | -0.011 | -5.041
-14.5 | -0.679 | 0.12259 | -0.012 | -5.539
-14 | -0.692 | 0.11296 | -0.012 | -6.122
-13.5 | -0.701 | 0.10566 | -0.012 | -6.633
-13 | -0.707 | 0.0993 | -0.012 | -7.116
-12.5 | -0.705 | 0.09401 | -0.013 | -7.498
-12 | -0.7 | 0.08842 | -0.013 | -7.913
-11.5 | -0.691 | 0.08146 | -0.013 | -8.482
-11 | -0.678 | 0.07708 | -0.013 | -8.798
-10.5 | -0.662 | 0.07142 | -0.014 | -9.271
-10 | -0.641 | 0.06774 | -0.015 | -9.456
-9.5 | -0.615 | 0.06334 | -0.015 | -9.71
-9 | -0.586 | 0.05927 | -0.016 | -9.888
-8.5 | -0.555 | 0.0551 | -0.016 | -10.068
-8 | -0.521 | 0.05178 | -0.017 | -10.067
-7.5 | -0.485 | 0.04816 | -0.018 | -10.08
-7 | -0.448 | 0.04506 | -0.019 | -9.937
-6.5 | -0.505 | 0.01156 | -0.038 | -43.669
-6 | -0.452 | 0.01121 | -0.039 | -40.366
-5.5 | -0.399 | 0.01083 | -0.039 | -36.814
-5 | -0.343 | 0.01047 | -0.04 | -32.796
-4.5 | -0.287 | 0.01019 | -0.04 | -28.137
-4 | -0.229 | 0.00992 | -0.041 | -23.104
-3.5 | -0.171 | 0.0097 | -0.041 | -17.632
-3 | -0.112 | 0.00945 | -0.042 | -11.869
-2.5 | -0.053 | 0.00717 | -0.042 | -7.37
-2 | 0.007 | 0.00711 | -0.043 | 0.93
-1.5 | 0.066 | 0.0071 | -0.043 | 9.333
-1 | 0.126 | 0.00707 | -0.044 | 17.836
-0.5 | 0.186 | 0.00711 | -0.044 | 26.117
0 | 0.246 | 0.00718 | -0.044 | 34.205
0.5 | 0.305 | 0.00725 | -0.045 | 42.082
1 | 0.365 | 0.00735 | -0.045 | 49.626
1.5 | 0.424 | 0.00745 | -0.046 | 56.836
2 | 0.483 | 0.00755 | -0.046 | 63.941
2.5 | 0.542 | 0.00771 | -0.047 | 70.356
3 | 0.601 | 0.0079 | -0.047 | 76.122
3.5 | 0.659 | 0.00738 | -0.048 | 89.381
4 | 0.716 | 0.00752 | -0.048 | 95.227
4.5 | 0.773 | 0.00774 | -0.049 | 99.849
5 | 0.828 | 0.008 | -0.049 | 103.452
5.5 | 0.871 | 0.01339 | -0.049 | 65.005
6 | 0.92 | 0.01397 | -0.049 | 65.872
6.5 | 0.968 | 0.01469 | -0.05 | 65.905
7 | 1.012 | 0.01552 | -0.05 | 65.2
7.5 | 1.052 | 0.0164 | -0.05 | 64.139
8 | 1.088 | 0.01736 | -0.05 | 62.661
8.5 | 1.119 | 0.01841 | -0.051 | 60.795
9 | 1.147 | 0.01957 | -0.051 | 58.609
9.5 | 1.169 | 0.02063 | -0.051 | 56.678
10 | 1.184 | 0.02189 | -0.051 | 54.102
10.5 | 1.189 | 0.02424 | -0.051 | 49.059
11 | 1.015 | 0.07348 | -0.026 | 13.815
11.5 | 1.018 | 0.07902 | -0.024 | 12.876
12 | 1.016 | 0.08449 | -0.025 | 12.022
12.5 | 1.005 | 0.09085 | -0.024 | 11.063
13 | 0.989 | 0.09642 | -0.023 | 10.263
13.5 | 0.97 | 0.10392 | -0.023 | 9.338
14 | 0.948 | 0.1098 | -0.023 | 8.632
14.5 | 0.922 | 0.11686 | -0.022 | 7.888
15 | 0.894 | 0.12594 | -0.022 | 7.097
15.5 | 0.864 | 0.13193 | -0.021 | 6.547

## 26. Re 500k Mach 0.00 (2)
BIGFOIL.COM POLAR EXPORT
NACA63-312 a=0.6
NACA63-312 a=0.6 |  |  |  | Cl Max: | 1.2673 | at alpha= | 13.5 | deg
XFOIL ncrit=9 |  |  |  | L/D Max: | 102.35 | at alpha= | 5 | deg
Re: | 500000 |  |  | Cd Min: | 0.24078 | at alpha= | -20 | deg
Mach: | 0 |  |  | Cl=0 at alpha= | -2.0995 | deg
|  |  |  | @ Cl=0.1, Cd= | 0.007503
|  |  |  | @ Cl=0.4, Cd= | 0.0071355
|  |  |  | @ Cl=0.6, Cd= | 0.0069744
alpha (deg) | Cl | Cd | Cm | Cl/Cd
-20 | -0.7109 | 0.24078 | 0.054 | -2.9525
-19.5 | -0.6932 | 0.23454 | 0.0498 | -2.9556
-19 | -0.676 | 0.22784 | 0.0456 | -2.967
-18.5 | -0.6627 | 0.21971 | 0.0395 | -3.0162
-18 | -0.6489 | 0.21141 | 0.0348 | -3.0694
-17.5 | -0.628 | 0.2056 | 0.0324 | -3.0545
-17 | -0.6105 | 0.19918 | 0.0286 | -3.0651
-16.5 | -0.5947 | 0.19172 | 0.0242 | -3.1019
-16 | -0.5896 | 0.18228 | 0.017 | -3.2346
-15.5 | -0.5738 | 0.17377 | 0.0141 | -3.3021
-15 | -0.5537 | 0.16829 | 0.0118 | -3.2902
-14.5 | -0.5398 | 0.16104 | 0.008 | -3.352
-14 | -0.5392 | 0.15048 | 0.0004 | -3.5832
-13.5 | -0.536 | 0.13961 | -0.0041 | -3.8393
-13 | -0.5183 | 0.13396 | -0.0059 | -3.8691
-12.5 | -0.5043 | 0.12759 | -0.0088 | -3.9525
-12 | -0.5052 | 0.11662 | -0.0159 | -4.332
-11.5 | -0.5078 | 0.10494 | -0.0232 | -4.839
-11 | -0.5347 | 0.08839 | -0.0319 | -6.0493
-10.5 | -0.5305 | 0.08114 | -0.0356 | -6.5381
-10 | -0.609 | 0.05687 | -0.0586 | -10.7086
-9.5 | -0.6975 | 0.03832 | -0.0572 | -18.202
-9 | -0.6817 | 0.03263 | -0.0547 | -20.8918
-8.5 | -0.6535 | 0.02701 | -0.0529 | -24.1947
-8 | -0.615 | 0.02242 | -0.0516 | -27.4309
-7.5 | -0.5685 | 0.01968 | -0.051 | -28.8872
-7 | -0.5189 | 0.01798 | -0.0504 | -28.8598
-6.5 | -0.4686 | 0.01639 | -0.0497 | -28.5906
-6 | -0.4163 | 0.01506 | -0.0493 | -27.6428
-5.5 | -0.3672 | 0.01318 | -0.0486 | -27.8604
-5 | -0.314 | 0.01238 | -0.0484 | -25.3635
-4.5 | -0.2607 | 0.01137 | -0.0482 | -22.9288
-4 | -0.2063 | 0.01069 | -0.0481 | -19.2984
-3.5 | -0.1521 | 0.00965 | -0.0483 | -15.7617
-3 | -0.1013 | 0.00808 | -0.0486 | -12.5371
-2.5 | -0.0455 | 0.00775 | -0.0487 | -5.871
-2 | 0.0113 | 0.00764 | -0.0488 | 1.4791
-1.5 | 0.0676 | 0.00756 | -0.0488 | 8.9418
-1 | 0.1244 | 0.00746 | -0.0489 | 16.6756
-0.5 | 0.1812 | 0.00738 | -0.049 | 24.5528
0 | 0.2379 | 0.00732 | -0.0491 | 32.5
0.5 | 0.2947 | 0.00724 | -0.0492 | 40.7044
1 | 0.3509 | 0.00718 | -0.0492 | 48.8719
1.5 | 0.4061 | 0.00713 | -0.0489 | 56.9565
2 | 0.4597 | 0.00708 | -0.0482 | 64.9294
2.5 | 0.5105 | 0.00701 | -0.0467 | 72.8245
3 | 0.5679 | 0.00697 | -0.0467 | 81.4778
3.5 | 0.6407 | 0.00698 | -0.0504 | 91.7908
4 | 0.6948 | 0.00715 | -0.0503 | 97.1748
4.5 | 0.7482 | 0.00744 | -0.05 | 100.5645
5 | 0.8014 | 0.00783 | -0.0498 | 102.3499
5.5 | 0.8513 | 0.00855 | -0.0492 | 99.5673
6 | 0.8894 | 0.01048 | -0.0473 | 84.8664
6.5 | 0.9231 | 0.01275 | -0.0451 | 72.4
7 | 0.9606 | 0.01445 | -0.0429 | 66.4775
7.5 | 0.9993 | 0.01587 | -0.0408 | 62.9679
8 | 1.0397 | 0.01695 | -0.0389 | 61.3392
8.5 | 1.0637 | 0.01891 | -0.0348 | 56.2507
9 | 1.0903 | 0.02031 | -0.031 | 53.6829
9.5 | 1.1152 | 0.022 | -0.0278 | 50.6909
10 | 1.129 | 0.02501 | -0.0237 | 45.1419
10.5 | 1.1564 | 0.02701 | -0.0213 | 42.8138
11 | 1.1823 | 0.02907 | -0.0192 | 40.6708
11.5 | 1.2025 | 0.03207 | -0.0169 | 37.4961
12 | 1.2238 | 0.03539 | -0.0147 | 34.5804
12.5 | 1.2426 | 0.03873 | -0.0128 | 32.0837
13 | 1.2567 | 0.04224 | -0.0114 | 29.7514
13.5 | 1.2673 | 0.04606 | -0.0104 | 27.5141
14 | 1.263 | 0.05308 | -0.0093 | 23.7943
14.5 | 1.2567 | 0.05925 | -0.0096 | 21.2101
15 | 1.2401 | 0.06769 | -0.0111 | 18.3203
15.5 | 1.2157 | 0.07819 | -0.0147 | 15.548
16 | 1.1797 | 0.09204 | -0.021 | 12.8173
16.5 | 1.1352 | 0.10948 | -0.0308 | 10.369
17 | 1.0799 | 0.13233 | -0.0453 | 8.1607
17.5 | 0.9044 | 0.21179 | -0.0861 | 4.2703
18 | 0.9171 | 0.21974 | -0.0908 | 4.1736
18.5 | 0.9336 | 0.22574 | -0.0942 | 4.1357

## 27. Re 500k Mach 0.10 (1)
BIGFOIL.COM POLAR EXPORT
NACA63-312 a=0.6
NACA63-312 a=0.6 |  |  |  | Cl Max: | 1.182 | at alpha= | 10 | deg
JavaFoil+Calcfoil stall+Eppler ext transition |  |  |  | L/D Max: | 103.812 | at alpha= | 5 | deg
Re: | 500000 |  |  | Cd Min: | 0.0071 | at alpha= | -1.5 | deg
Mach: | 0.1 |  |  | Cl=0 at alpha= | -2.0583 | deg
|  |  |  | @ Cl=0.1, Cd= | 0.0071
|  |  |  | @ Cl=0.4, Cd= | 0.0074259
|  |  |  | @ Cl=0.6, Cd= | 0.0079005
alpha (deg) | Cl | Cd | Cm | Cl/Cd
-17.5 | -0.521 | 0.19311 | -0.012 | -2.697
-17 | -0.545 | 0.18 | -0.011 | -3.028
-16.5 | -0.569 | 0.16467 | -0.012 | -3.456
-16 | -0.592 | 0.1527 | -0.012 | -3.879
-15.5 | -0.614 | 0.14142 | -0.011 | -4.344
-15 | -0.635 | 0.13467 | -0.012 | -4.715
-14.5 | -0.653 | 0.12592 | -0.012 | -5.19
-14 | -0.669 | 0.1147 | -0.012 | -5.837
-13.5 | -0.682 | 0.10767 | -0.012 | -6.338
-13 | -0.692 | 0.1005 | -0.013 | -6.882
-12.5 | -0.693 | 0.09538 | -0.013 | -7.261
-12 | -0.69 | 0.08954 | -0.013 | -7.706
-11.5 | -0.684 | 0.08279 | -0.013 | -8.256
-11 | -0.673 | 0.07724 | -0.014 | -8.713
-10.5 | -0.659 | 0.07239 | -0.014 | -9.097
-10 | -0.638 | 0.06766 | -0.014 | -9.431
-9.5 | -0.614 | 0.06393 | -0.015 | -9.6
-9 | -0.586 | 0.05896 | -0.015 | -9.932
-8.5 | -0.555 | 0.0553 | -0.016 | -10.039
-8 | -0.522 | 0.05214 | -0.017 | -10.009
-7.5 | -0.486 | 0.04841 | -0.018 | -10.047
-7 | -0.448 | 0.04552 | -0.019 | -9.851
-6.5 | -0.506 | 0.01155 | -0.039 | -43.837
-6 | -0.454 | 0.01122 | -0.039 | -40.473
-5.5 | -0.4 | 0.01084 | -0.04 | -36.911
-5 | -0.345 | 0.01048 | -0.04 | -32.893
-4.5 | -0.288 | 0.01026 | -0.04 | -28.081
-4 | -0.23 | 0.00993 | -0.041 | -23.204
-3.5 | -0.172 | 0.0097 | -0.041 | -17.712
-3 | -0.113 | 0.00945 | -0.042 | -11.927
-2.5 | -0.053 | 0.00717 | -0.042 | -7.407
-2 | 0.007 | 0.00711 | -0.043 | 0.934
-1.5 | 0.067 | 0.0071 | -0.043 | 9.376
-1 | 0.127 | 0.0071 | -0.044 | 17.845
-0.5 | 0.187 | 0.00712 | -0.044 | 26.222
0 | 0.247 | 0.00718 | -0.045 | 34.345
0.5 | 0.307 | 0.00726 | -0.045 | 42.254
1 | 0.367 | 0.00737 | -0.046 | 49.78
1.5 | 0.426 | 0.00747 | -0.046 | 57.006
2 | 0.485 | 0.00757 | -0.047 | 64.128
2.5 | 0.545 | 0.00777 | -0.047 | 70.12
3 | 0.604 | 0.00791 | -0.048 | 76.395
3.5 | 0.663 | 0.00739 | -0.048 | 89.625
4 | 0.72 | 0.0076 | -0.048 | 94.672
4.5 | 0.776 | 0.00781 | -0.049 | 99.376
5 | 0.832 | 0.00801 | -0.049 | 103.812
5.5 | 0.874 | 0.01349 | -0.049 | 64.806
6 | 0.924 | 0.01406 | -0.049 | 65.701
6.5 | 0.971 | 0.0148 | -0.05 | 65.63
7 | 1.015 | 0.01565 | -0.05 | 64.858
7.5 | 1.055 | 0.01659 | -0.05 | 63.582
8 | 1.09 | 0.01754 | -0.051 | 62.167
8.5 | 1.121 | 0.01862 | -0.051 | 60.193
9 | 1.147 | 0.01979 | -0.051 | 57.966
9.5 | 1.168 | 0.02104 | -0.052 | 55.512
10 | 1.182 | 0.02247 | -0.052 | 52.587
10.5 | 1.176 | 0.02568 | -0.051 | 45.802
11 | 1.009 | 0.07392 | -0.026 | 13.656
11.5 | 1.01 | 0.0799 | -0.025 | 12.638
12 | 1.004 | 0.08491 | -0.024 | 11.828
12.5 | 0.99 | 0.09152 | -0.024 | 10.82
13 | 0.971 | 0.09722 | -0.023 | 9.987
13.5 | 0.948 | 0.10414 | -0.023 | 9.102
14 | 0.921 | 0.11224 | -0.022 | 8.201
14.5 | 0.891 | 0.11918 | -0.022 | 7.472
15 | 0.858 | 0.12651 | -0.021 | 6.78

## 28. Re 500k Mach 0.10 (2)
BIGFOIL.COM POLAR EXPORT
NACA63-312 a=0.6
NACA63-312 a=0.6 |  |  |  | Cl Max: | 1.2576 | at alpha= | 13.5 | deg
XFOIL ncrit=9 |  |  |  | L/D Max: | 102.297 | at alpha= | 5 | deg
Re: | 500000 |  |  | Cd Min: | 0.24163 | at alpha= | -20 | deg
Mach: | 0.1 |  |  | Cl=0 at alpha= | -2.0997 | deg
|  |  |  | @ Cl=0.1, Cd= | 0.0075228
|  |  |  | @ Cl=0.4, Cd= | 0.0071679
|  |  |  | @ Cl=0.6, Cd= | 0.006998
alpha (deg) | Cl | Cd | Cm | Cl/Cd
-20 | -0.713 | 0.24163 | 0.0545 | -2.9508
-19.5 | -0.6952 | 0.23533 | 0.0503 | -2.9541
-19 | -0.6777 | 0.22858 | 0.046 | -2.9648
-18.5 | -0.6642 | 0.22046 | 0.0399 | -3.0128
-18 | -0.65 | 0.21219 | 0.0352 | -3.0633
-17.5 | -0.629 | 0.20632 | 0.0327 | -3.0487
-17 | -0.6113 | 0.19985 | 0.0289 | -3.0588
-16.5 | -0.5954 | 0.19231 | 0.0245 | -3.096
-16 | -0.5899 | 0.18298 | 0.0172 | -3.2238
-15.5 | -0.5734 | 0.17453 | 0.0144 | -3.2854
-15 | -0.5533 | 0.16896 | 0.012 | -3.2747
-14.5 | -0.5393 | 0.16165 | 0.0082 | -3.3362
-14 | -0.5383 | 0.15122 | 0.0006 | -3.5597
-13.5 | -0.534 | 0.14055 | -0.0038 | -3.7994
-13 | -0.5161 | 0.13486 | -0.0056 | -3.8269
-12.5 | -0.502 | 0.12839 | -0.0085 | -3.91
-12 | -0.5034 | 0.11725 | -0.0161 | -4.2934
-11.5 | -0.5042 | 0.10607 | -0.0228 | -4.7535
-11 | -0.5243 | 0.09156 | -0.0299 | -5.7263
-10.5 | -0.5179 | 0.08469 | -0.0333 | -6.1152
-10 | -0.552 | 0.06566 | -0.0492 | -8.4069
-9.5 | -0.6046 | 0.05273 | -0.0601 | -11.466
-9 | -0.6786 | 0.03389 | -0.0558 | -20.0236
-8.5 | -0.6538 | 0.02799 | -0.0538 | -23.3583
-8 | -0.6171 | 0.0232 | -0.0524 | -26.5991
-7.5 | -0.5713 | 0.02018 | -0.0516 | -28.3102
-7 | -0.5217 | 0.0183 | -0.051 | -28.5082
-6.5 | -0.471 | 0.01664 | -0.0503 | -28.3053
-6 | -0.4187 | 0.01521 | -0.0498 | -27.5279
-5.5 | -0.3692 | 0.01331 | -0.0491 | -27.7385
-5 | -0.3159 | 0.01247 | -0.0488 | -25.3328
-4.5 | -0.2622 | 0.01144 | -0.0486 | -22.9196
-4 | -0.2074 | 0.01075 | -0.0485 | -19.293
-3.5 | -0.1528 | 0.00977 | -0.0486 | -15.6397
-3 | -0.1017 | 0.00813 | -0.0489 | -12.5092
-2.5 | -0.0458 | 0.00778 | -0.0489 | -5.8869
-2 | 0.0114 | 0.00766 | -0.0491 | 1.4883
-1.5 | 0.0681 | 0.00759 | -0.0491 | 8.9723
-1 | 0.1251 | 0.00747 | -0.0491 | 16.747
-0.5 | 0.1823 | 0.0074 | -0.0493 | 24.6351
0 | 0.2394 | 0.00736 | -0.0494 | 32.5272
0.5 | 0.2966 | 0.00727 | -0.0495 | 40.7978
1 | 0.3531 | 0.00721 | -0.0495 | 48.9736
1.5 | 0.4088 | 0.00716 | -0.0493 | 57.095
2 | 0.4628 | 0.00711 | -0.0485 | 65.0914
2.5 | 0.5139 | 0.00705 | -0.0471 | 72.8936
3 | 0.5705 | 0.00699 | -0.0467 | 81.6166
3.5 | 0.6444 | 0.00701 | -0.0506 | 91.9258
4 | 0.6989 | 0.00718 | -0.0504 | 97.3398
4.5 | 0.7527 | 0.00747 | -0.0502 | 100.7631
5 | 0.8061 | 0.00788 | -0.0499 | 102.297
5.5 | 0.8558 | 0.00865 | -0.0492 | 98.9364
6 | 0.8928 | 0.01071 | -0.0472 | 83.3613
6.5 | 0.9263 | 0.01297 | -0.0448 | 71.4187
7 | 0.9647 | 0.01459 | -0.0426 | 66.1206
7.5 | 1.0027 | 0.01605 | -0.0403 | 62.4735
8 | 1.042 | 0.01718 | -0.0382 | 60.6519
8.5 | 1.0633 | 0.01916 | -0.0336 | 55.4958
9 | 1.089 | 0.02069 | -0.0298 | 52.6341
9.5 | 1.1134 | 0.02253 | -0.0265 | 49.4186
10 | 1.1288 | 0.02554 | -0.0226 | 44.1973
10.5 | 1.1557 | 0.0277 | -0.0202 | 41.722
11 | 1.1811 | 0.02985 | -0.0181 | 39.5678
11.5 | 1.2007 | 0.03368 | -0.0155 | 35.6502
12 | 1.2216 | 0.03656 | -0.0135 | 33.4136
12.5 | 1.2382 | 0.04022 | -0.0116 | 30.7857
13 | 1.2497 | 0.04405 | -0.0103 | 28.37
13.5 | 1.2576 | 0.04836 | -0.0094 | 26.005
14 | 1.2456 | 0.05624 | -0.0088 | 22.1479
14.5 | 1.2337 | 0.06351 | -0.0098 | 19.4253
15 | 1.2105 | 0.07346 | -0.0125 | 16.4784
15.5 | 1.1797 | 0.08583 | -0.0178 | 13.7446
16 | 1.1387 | 0.10179 | -0.0263 | 11.1868
16.5 | 1.0924 | 0.12118 | -0.0382 | 9.0147
17 | 1.0321 | 0.14761 | -0.0552 | 6.9921
17.5 | 0.906 | 0.21305 | -0.0871 | 4.2525
18 | 0.9189 | 0.22104 | -0.0918 | 4.1572
18.5 | 0.9355 | 0.22714 | -0.0953 | 4.1186

## 29. Re 500k Mach 0.25 (1)
BIGFOIL.COM POLAR EXPORT
NACA63-312 a=0.6
NACA63-312 a=0.6 |  |  |  | Cl Max: | 1.142 | at alpha= | 9 | deg
JavaFoil+Calcfoil stall+Eppler ext transition |  |  |  | L/D Max: | 107.127 | at alpha= | 5 | deg
Re: | 500000 |  |  | Cd Min: | 0.00717 | at alpha= | -1.5 | deg
Mach: | 0.25 |  |  | Cl=0 at alpha= | -2.0564 | deg
|  |  |  | @ Cl=0.1, Cd= | 0.0071752
|  |  |  | @ Cl=0.4, Cd= | 0.0075083
|  |  |  | @ Cl=0.6, Cd= | 0.0078403
alpha (deg) | Cl | Cd | Cm | Cl/Cd
-16 | -0.229 | 0.1986 | -0.013 | -1.152
-15.5 | -0.3 | 0.23085 | -0.012 | -1.301
-15 | -0.363 | 0.18959 | -0.013 | -1.915
-14.5 | -0.42 | 0.16456 | -0.013 | -2.552
-14 | -0.472 | 0.14814 | -0.013 | -3.184
-13.5 | -0.518 | 0.12775 | -0.013 | -4.055
-13 | -0.558 | 0.1175 | -0.013 | -4.748
-12.5 | -0.584 | 0.10573 | -0.013 | -5.528
-12 | -0.605 | 0.09763 | -0.013 | -6.195
-11.5 | -0.618 | 0.08995 | -0.013 | -6.875
-11 | -0.625 | 0.08398 | -0.013 | -7.443
-10.5 | -0.625 | 0.07782 | -0.014 | -8.033
-10 | -0.616 | 0.07136 | -0.014 | -8.633
-9.5 | -0.599 | 0.06664 | -0.014 | -8.995
-9 | -0.578 | 0.06116 | -0.015 | -9.457
-8.5 | -0.553 | 0.05761 | -0.016 | -9.598
-8 | -0.524 | 0.05287 | -0.017 | -9.902
-7.5 | -0.49 | 0.04934 | -0.017 | -9.938
-7 | -0.454 | 0.04635 | -0.018 | -9.799
-6.5 | -0.416 | 0.04329 | -0.02 | -9.598
-6 | -0.463 | 0.0115 | -0.04 | -40.317
-5.5 | -0.409 | 0.01113 | -0.041 | -36.76
-5 | -0.353 | 0.01075 | -0.041 | -32.854
-4.5 | -0.295 | 0.01038 | -0.042 | -28.448
-4 | -0.236 | 0.0101 | -0.042 | -23.398
-3.5 | -0.176 | 0.00981 | -0.043 | -17.974
-3 | -0.116 | 0.00954 | -0.043 | -12.127
-2.5 | -0.055 | 0.00933 | -0.044 | -5.849
-2 | 0.007 | 0.00719 | -0.044 | 0.949
-1.5 | 0.068 | 0.00717 | -0.044 | 9.532
-1 | 0.13 | 0.00718 | -0.045 | 18.131
-0.5 | 0.192 | 0.00724 | -0.045 | 26.506
0 | 0.254 | 0.0073 | -0.046 | 34.73
0.5 | 0.315 | 0.00737 | -0.046 | 42.738
1 | 0.377 | 0.00747 | -0.047 | 50.464
1.5 | 0.437 | 0.00757 | -0.047 | 57.77
2 | 0.499 | 0.00772 | -0.048 | 64.563
2.5 | 0.56 | 0.00786 | -0.048 | 71.21
3 | 0.621 | 0.00783 | -0.049 | 79.294
3.5 | 0.68 | 0.00757 | -0.049 | 89.779
4 | 0.739 | 0.00776 | -0.05 | 95.271
4.5 | 0.797 | 0.00801 | -0.05 | 99.493
5 | 0.853 | 0.00796 | -0.051 | 107.127
5.5 | 0.894 | 0.01402 | -0.05 | 63.721
6 | 0.943 | 0.01466 | -0.051 | 64.341
6.5 | 0.991 | 0.0155 | -0.051 | 63.897
7 | 1.033 | 0.01646 | -0.051 | 62.75
7.5 | 1.07 | 0.01749 | -0.052 | 61.141
8 | 1.101 | 0.01862 | -0.052 | 59.111
8.5 | 1.126 | 0.01978 | -0.052 | 56.925
9 | 1.142 | 0.02127 | -0.052 | 53.708
9.5 | 0.968 | 0.06238 | -0.026 | 15.513
10 | 0.972 | 0.06665 | -0.026 | 14.583
10.5 | 0.967 | 0.07201 | -0.025 | 13.434
11 | 0.955 | 0.07815 | -0.024 | 12.225
11.5 | 0.936 | 0.08669 | -0.023 | 10.798
12 | 0.906 | 0.09308 | -0.021 | 9.731
12.5 | 0.861 | 0.09905 | -0.021 | 8.694
13 | 0.808 | 0.11037 | -0.02 | 7.32
13.5 | 0.747 | 0.11921 | -0.019 | 6.265
14 | 0.68 | 0.13051 | -0.02 | 5.207

## 30. Re 500k Mach 0.25 (2)
BIGFOIL.COM POLAR EXPORT
NACA63-312 a=0.6
NACA63-312 a=0.6 |  |  |  | Cl Max: | 1.1908 | at alpha= | 12 | deg
XFOIL ncrit=9 |  |  |  | L/D Max: | 101.787 | at alpha= | 5 | deg
Re: | 500000 |  |  | Cd Min: | 0.24643 | at alpha= | -20 | deg
Mach: | 0.25 |  |  | Cl=0 at alpha= | -2.0983 | deg
|  |  |  | @ Cl=0.1, Cd= | 0.0076549
|  |  |  | @ Cl=0.4, Cd= | 0.0073198
|  |  |  | @ Cl=0.6, Cd= | 0.0071417
alpha (deg) | Cl | Cd | Cm | Cl/Cd
-20 | -0.7253 | 0.24643 | 0.0573 | -2.9432
-19.5 | -0.7065 | 0.23977 | 0.0529 | -2.9466
-19 | -0.688 | 0.23267 | 0.0483 | -2.957
-18.5 | -0.6733 | 0.22461 | 0.042 | -2.9976
-18 | -0.6566 | 0.21639 | 0.0376 | -3.0343
-17.5 | -0.6353 | 0.21025 | 0.0348 | -3.0216
-17 | -0.6168 | 0.20348 | 0.0307 | -3.0313
-16.5 | -0.6007 | 0.19538 | 0.0255 | -3.0745
-16 | -0.5923 | 0.18677 | 0.0187 | -3.1713
-15.5 | -0.5726 | 0.17848 | 0.0162 | -3.2082
-15 | -0.5527 | 0.17247 | 0.0134 | -3.2046
-14.5 | -0.5378 | 0.16481 | 0.0091 | -3.2632
-14 | -0.5351 | 0.15494 | 0.0015 | -3.4536
-13.5 | -0.5253 | 0.14526 | -0.0021 | -3.6163
-13 | -0.5055 | 0.13921 | -0.0041 | -3.6312
-12.5 | -0.492 | 0.13218 | -0.0076 | -3.7222
-12 | -0.492 | 0.12137 | -0.0155 | -4.0537
-11.5 | -0.4887 | 0.11114 | -0.0214 | -4.3972
-11 | -0.4902 | 0.10124 | -0.0249 | -4.842
-10.5 | -0.479 | 0.09463 | -0.028 | -5.0618
-10 | -0.4748 | 0.08631 | -0.033 | -5.5011
-9.5 | -0.4778 | 0.07127 | -0.0476 | -6.7041
-9 | -0.5267 | 0.05583 | -0.0606 | -9.434
-8.5 | -0.5989 | 0.04194 | -0.0603 | -14.2799
-8 | -0.6194 | 0.0282 | -0.0573 | -21.9645
-7 | -0.5359 | 0.02047 | -0.0545 | -26.1798
-6.5 | -0.4844 | 0.01828 | -0.0536 | -26.4989
-6 | -0.4319 | 0.01625 | -0.0526 | -26.5785
-5.5 | -0.379 | 0.01431 | -0.0517 | -26.485
-5 | -0.3256 | 0.01296 | -0.0511 | -25.1235
-4.5 | -0.2696 | 0.01209 | -0.0507 | -22.2994
-4 | -0.2137 | 0.0111 | -0.0504 | -19.2523
-3.5 | -0.1569 | 0.01031 | -0.0502 | -15.2182
-3 | -0.104 | 0.0085 | -0.0506 | -12.2353
-2.5 | -0.0474 | 0.00791 | -0.0506 | -5.9924
-2 | 0.0116 | 0.00776 | -0.0506 | 1.4948
-1.5 | 0.0705 | 0.00768 | -0.0507 | 9.1797
-1 | 0.1292 | 0.00763 | -0.0506 | 16.9332
-0.5 | 0.1884 | 0.00753 | -0.0508 | 25.0199
0 | 0.2475 | 0.00746 | -0.0509 | 33.1769
0.5 | 0.3064 | 0.00741 | -0.051 | 41.3495
1 | 0.365 | 0.00735 | -0.051 | 49.6599
1.5 | 0.423 | 0.0073 | -0.0509 | 57.9452
2 | 0.4795 | 0.00725 | -0.0503 | 66.1379
2.5 | 0.5332 | 0.00719 | -0.049 | 74.1586
3 | 0.5867 | 0.00714 | -0.0475 | 82.1709
3.5 | 0.664 | 0.00715 | -0.0514 | 92.8671
4 | 0.7217 | 0.00735 | -0.0514 | 98.1905
4.5 | 0.7772 | 0.00768 | -0.051 | 101.1979
5 | 0.8316 | 0.00817 | -0.0504 | 101.787
5.5 | 0.8787 | 0.00934 | -0.0489 | 94.0792
6 | 0.9099 | 0.01192 | -0.046 | 76.3339
6.5 | 0.9435 | 0.01405 | -0.0429 | 67.153
7 | 0.9838 | 0.01543 | -0.0404 | 63.7589
7.5 | 1.0173 | 0.01705 | -0.0369 | 59.6657
8 | 1.0427 | 0.01864 | -0.0324 | 55.9388
8.5 | 1.0587 | 0.02097 | -0.0273 | 50.4864
9 | 1.0832 | 0.02312 | -0.0238 | 46.8512
9.5 | 1.1029 | 0.02591 | -0.0203 | 42.5666
10 | 1.1267 | 0.02887 | -0.0172 | 39.0267
10.5 | 1.1521 | 0.03178 | -0.0145 | 36.2524
11 | 1.1722 | 0.03488 | -0.0123 | 33.6067
11.5 | 1.1853 | 0.0397 | -0.0097 | 29.8564
12 | 1.1908 | 0.045 | -0.0077 | 26.4622
12.5 | 1.1848 | 0.05164 | -0.0067 | 22.9435
13 | 1.1748 | 0.05878 | -0.0071 | 19.9864
13.5 | 1.1598 | 0.0671 | -0.0092 | 17.2846
14 | 1.1341 | 0.07821 | -0.0136 | 14.5007
14.5 | 1.1091 | 0.09041 | -0.0199 | 12.2674
15 | 1.0633 | 0.10876 | -0.0307 | 9.7766
15.5 | 0.9184 | 0.16163 | -0.0621 | 5.6821
16 | 0.9064 | 0.17841 | -0.0708 | 5.0804
16.5 | 0.9019 | 0.19468 | -0.0774 | 4.6327
17 | 0.9108 | 0.20606 | -0.0834 | 4.4201

## 31. Re 500k Mach 0.50 (1)
BIGFOIL.COM POLAR EXPORT
NACA63-312 a=0.6
NACA63-312 a=0.6 |  |  |  | Cl Max: | 1.178 | at alpha= | 20 | deg
JavaFoil+Calcfoil stall+Eppler ext transition |  |  |  | L/D Max: | 94.329 | at alpha= | 4.5 | deg
Re: | 500000 |  |  | Cd Min: | 0.00745 | at alpha= | -1.5 | deg
Mach: | 0.5 |  |  | Cl=0 at alpha= | -2.058 | deg
|  |  |  | @ Cl=0.1, Cd= | 0.0074637
|  |  |  | @ Cl=0.4, Cd= | 0.0078752
|  |  |  | @ Cl=0.6, Cd= | 0.008214
alpha (deg) | Cl | Cd | Cm | Cl/Cd
-20 | -0.978 | 0.2253 | -0.018 | -4.342
-19.5 | -0.952 | 0.22189 | -0.018 | -4.289
-19 | -0.925 | 0.21703 | -0.018 | -4.264
-18.5 | -0.898 | 0.20979 | -0.018 | -4.282
-18 | -0.87 | 0.2036 | -0.018 | -4.273
-17.5 | -0.843 | 0.19614 | -0.018 | -4.298
-17 | -0.817 | 0.19006 | -0.018 | -4.296
-16.5 | -0.79 | 0.18793 | -0.018 | -4.202
-16 | -0.763 | 0.1752 | -0.019 | -4.355
-15.5 | -0.734 | 0.17648 | -0.018 | -4.16
-15 | -0.707 | 0.16712 | -0.018 | -4.232
-14.5 | -0.68 | 0.15694 | -0.018 | -4.335
-14 | -0.654 | 0.15378 | -0.018 | -4.25
-13.5 | -0.627 | 0.14982 | -0.019 | -4.182
-13 | -0.598 | 0.142 | -0.017 | -4.211
-12.5 | -0.571 | 0.13861 | -0.018 | -4.119
-12 | -0.544 | 0.13659 | -0.018 | -3.982
-11.5 | -0.517 | 0.13329 | -0.018 | -3.877
-11 | -0.49 | 0.12108 | -0.018 | -4.045
-10.5 | -0.462 | 0.1133 | -0.017 | -4.075
-10 | -0.434 | 0.11315 | -0.017 | -3.839
-9.5 | -0.407 | 0.11153 | -0.017 | -3.651
-9 | -0.38 | 0.10898 | -0.018 | -3.487
-8.5 | -0.353 | 0.09907 | -0.018 | -3.56
-8 | -0.325 | 0.08913 | -0.017 | -3.647
-7.5 | -0.298 | 0.06079 | -0.017 | -4.9
-7 | -0.372 | 0.05748 | -0.017 | -6.47
-6.5 | -0.406 | 0.04858 | -0.017 | -8.355
-6 | -0.387 | 0.04426 | -0.02 | -8.75
-5.5 | -0.353 | 0.04056 | -0.022 | -8.704
-5 | -0.385 | 0.01158 | -0.046 | -33.209
-4.5 | -0.325 | 0.01119 | -0.046 | -29.055
-4 | -0.262 | 0.01071 | -0.047 | -24.436
-3.5 | -0.196 | 0.01038 | -0.048 | -18.884
-3 | -0.129 | 0.01005 | -0.048 | -12.833
-2.5 | -0.061 | 0.00973 | -0.049 | -6.255
-2 | 0.008 | 0.0075 | -0.049 | 1.016
-1.5 | 0.076 | 0.00745 | -0.05 | 10.253
-1 | 0.146 | 0.00749 | -0.05 | 19.424
-0.5 | 0.214 | 0.00758 | -0.051 | 28.28
0 | 0.283 | 0.00767 | -0.051 | 36.939
0.5 | 0.352 | 0.00775 | -0.052 | 45.489
1 | 0.421 | 0.00793 | -0.052 | 53.144
1.5 | 0.489 | 0.00813 | -0.053 | 60.12
2 | 0.557 | 0.00806 | -0.054 | 69.03
2.5 | 0.624 | 0.0083 | -0.054 | 75.238
3 | 0.691 | 0.00827 | -0.055 | 83.579
3.5 | 0.755 | 0.00895 | -0.055 | 84.353
4 | 0.818 | 0.00926 | -0.055 | 88.331
4.5 | 0.877 | 0.0093 | -0.056 | 94.329
5 | 0.921 | 0.01585 | -0.055 | 58.105
5.5 | 0.972 | 0.01692 | -0.056 | 57.453
6 | 1.016 | 0.01807 | -0.056 | 56.259
6.5 | 1.052 | 0.01938 | -0.056 | 54.267
7 | 1.064 | 0.02106 | -0.056 | 50.527
7.5 | 0.866 | 0.05357 | -0.024 | 16.157
8 | 0.661 | 0.06435 | -0.02 | 10.277
8.5 | 0.571 | 0.09507 | -0.023 | 6.003
9 | 0.597 | 0.09574 | -0.023 | 6.238
9.5 | 0.624 | 0.10635 | -0.025 | 5.87
10 | 0.651 | 0.11162 | -0.026 | 5.831
10.5 | 0.677 | 0.11233 | -0.026 | 6.029
11 | 0.704 | 0.11575 | -0.026 | 6.078
11.5 | 0.731 | 0.13336 | -0.029 | 5.481
12 | 0.757 | 0.13669 | -0.029 | 5.539
12.5 | 0.783 | 0.13876 | -0.029 | 5.644
13 | 0.81 | 0.14473 | -0.03 | 5.595
13.5 | 0.837 | 0.14756 | -0.032 | 5.672
14 | 0.863 | 0.15643 | -0.033 | 5.517
14.5 | 0.889 | 0.15855 | -0.033 | 5.607
15 | 0.917 | 0.17047 | -0.035 | 5.379
15.5 | 0.943 | 0.18336 | -0.036 | 5.14
16 | 0.968 | 0.18421 | -0.036 | 5.256
16.5 | 0.995 | 0.19337 | -0.037 | 5.144
17 | 1.022 | 0.19174 | -0.038 | 5.332
17.5 | 1.048 | 0.19855 | -0.039 | 5.278
18 | 1.073 | 0.20522 | -0.039 | 5.23
18.5 | 1.099 | 0.21222 | -0.04 | 5.18
19 | 1.127 | 0.21888 | -0.042 | 5.151
19.5 | 1.152 | 0.22781 | -0.042 | 5.058
20 | 1.178 | 0.2268 | -0.042 | 5.193

## 32. Re 500k Mach 0.50 (2)
BIGFOIL.COM POLAR EXPORT
NACA63-312 a=0.6
NACA63-312 a=0.6 |  |  |  | Cl Max: | 1.0903 | at alpha= | 20 | deg
XFOIL ncrit=9 |  |  |  | L/D Max: | 101.03 | at alpha= | 4.5 | deg
Re: | 500000 |  |  | Cd Min: | 0.29178 | at alpha= | 20 | deg
Mach: | 0.5 |  |  | Cl=0 at alpha= | -2.0965 | deg
|  |  |  | @ Cl=0.1, Cd= | 0.0081584
|  |  |  | @ Cl=0.4, Cd= | 0.007968
|  |  |  | @ Cl=0.6, Cd= | 0.00796
alpha (deg) | Cl | Cd | Cm | Cl/Cd
-20 | -0.7887 | 0.27057 | 0.0702 | -2.915
-19.5 | -0.7653 | 0.26192 | 0.0645 | -2.9219
-19 | -0.7436 | 0.2532 | 0.0579 | -2.9368
-18.5 | -0.7235 | 0.24483 | 0.0514 | -2.9551
-18 | -0.6974 | 0.23601 | 0.0482 | -2.955
-17.5 | -0.6739 | 0.22827 | 0.0434 | -2.9522
-17 | -0.6512 | 0.2196 | 0.0378 | -2.9654
-16.5 | -0.6338 | 0.21101 | 0.0306 | -3.0036
-16 | -0.6107 | 0.20167 | 0.0262 | -3.0282
-15.5 | -0.5863 | 0.19406 | 0.0227 | -3.0212
-15 | -0.5643 | 0.18612 | 0.018 | -3.0319
-14.5 | -0.5524 | 0.17732 | 0.01 | -3.1153
-14 | -0.5324 | 0.16774 | 0.0058 | -3.174
-13.5 | -0.5072 | 0.16025 | 0.0031 | -3.1651
-13 | -0.4875 | 0.15232 | -0.0013 | -3.2005
-12.5 | -0.4804 | 0.14314 | -0.0096 | -3.3562
-12 | -0.4671 | 0.1333 | -0.0145 | -3.5041
-11.5 | -0.444 | 0.12612 | -0.0165 | -3.5205
-10.5 | -0.4113 | 0.10774 | -0.0326 | -3.8175
-10 | -0.4043 | 0.09863 | -0.0382 | -4.0992
-9.5 | -0.4038 | 0.08947 | -0.0409 | -4.5132
-9 | -0.4002 | 0.08127 | -0.0446 | -4.9243
-8.5 | -0.4132 | 0.06837 | -0.0513 | -6.0436
-8 | -0.4293 | 0.05579 | -0.0606 | -7.6949
-7.5 | -0.4592 | 0.04488 | -0.0695 | -10.2317
-7 | -0.4899 | 0.03756 | -0.0703 | -13.0431
-6.5 | -0.4906 | 0.03046 | -0.0692 | -16.1064
-6 | -0.4652 | 0.02438 | -0.067 | -19.0812
-5.5 | -0.419 | 0.01978 | -0.0648 | -21.183
-5 | -0.3635 | 0.01628 | -0.0627 | -22.328
-4.5 | -0.303 | 0.01434 | -0.061 | -21.1297
-4 | -0.2401 | 0.0129 | -0.0596 | -18.6124
-3.5 | -0.1776 | 0.01161 | -0.0585 | -15.2972
-3 | -0.1124 | 0.01065 | -0.058 | -10.554
-2.5 | -0.0527 | 0.00876 | -0.058 | -6.016
-2 | 0.0126 | 0.00826 | -0.0576 | 1.5254
-1.5 | 0.0804 | 0.00817 | -0.0575 | 9.8409
-1 | 0.1479 | 0.00813 | -0.0574 | 18.1919
-0.5 | 0.2153 | 0.00808 | -0.0575 | 26.646
0.5 | 0.3506 | 0.00799 | -0.0577 | 43.8798
1 | 0.4179 | 0.00796 | -0.0578 | 52.5
1.5 | 0.4849 | 0.00795 | -0.0578 | 60.9937
2 | 0.5514 | 0.00796 | -0.0574 | 69.2714
2.5 | 0.6162 | 0.00796 | -0.0565 | 77.4121
3 | 0.6778 | 0.00797 | -0.0547 | 85.0439
3.5 | 0.7366 | 0.00797 | -0.0519 | 92.4216
4 | 0.8216 | 0.00821 | -0.0548 | 100.0731
4.5 | 0.883 | 0.00874 | -0.0531 | 101.0297
5 | 0.9264 | 0.01037 | -0.0494 | 89.3346
5.5 | 0.9399 | 0.01348 | -0.0426 | 69.7255
6 | 0.9531 | 0.01589 | -0.0352 | 59.9811
6.5 | 0.9732 | 0.01833 | -0.0295 | 53.0933
7 | 0.9941 | 0.02119 | -0.0247 | 46.9136
7.5 | 1.0106 | 0.02462 | -0.02 | 41.0479
8 | 1.0302 | 0.02816 | -0.0159 | 36.5838
8.5 | 1.047 | 0.03229 | -0.0116 | 32.4249
9 | 1.0666 | 0.03685 | -0.0077 | 28.9444
9.5 | 1.0736 | 0.04267 | -0.0053 | 25.1605
10.5 | 1.0404 | 0.06031 | -0.007 | 17.2509
11 | 1.0125 | 0.07225 | -0.0121 | 14.0138
11.5 | 0.9804 | 0.0863 | -0.0201 | 11.3604
12 | 0.9481 | 0.10235 | -0.0304 | 9.2633
12.5 | 0.9174 | 0.12034 | -0.0421 | 7.6234
13 | 0.8946 | 0.13846 | -0.0526 | 6.4611
13.5 | 0.8853 | 0.15412 | -0.0615 | 5.7442
14 | 0.8861 | 0.16796 | -0.0694 | 5.2757
14.5 | 0.8928 | 0.18058 | -0.0765 | 4.9441
15 | 0.9033 | 0.19241 | -0.083 | 4.6947
15.5 | 0.9199 | 0.2032 | -0.0867 | 4.5271
16 | 0.9301 | 0.21634 | -0.0961 | 4.2993
16.5 | 0.9501 | 0.22493 | -0.1011 | 4.224
17 | 0.9735 | 0.23275 | -0.1043 | 4.1826
17.5 | 0.9922 | 0.24354 | -0.1099 | 4.0741
18 | 1.0063 | 0.25488 | -0.1185 | 3.9481
18.5 | 1.0257 | 0.2649 | -0.1248 | 3.872
19 | 1.047 | 0.27371 | -0.1302 | 3.8252
20 | 1.0903 | 0.29178 | -0.14 | 3.7367

## 33. Re 750k Mach 0.00 (1)
BIGFOIL.COM POLAR EXPORT
NACA63-312 a=0.6
NACA63-312 a=0.6 |  |  |  | Cl Max: | 1.203 | at alpha= | 11 | deg
JavaFoil+Calcfoil stall+Eppler ext transition |  |  |  | L/D Max: | 115.917 | at alpha= | 5 | deg
Re: | 750000 |  |  | Cd Min: | 0.00635 | at alpha= | -1 | deg
Mach: | 0 |  |  | Cl=0 at alpha= | -2.0583 | deg
|  |  |  | @ Cl=0.1, Cd= | 0.0063543
|  |  |  | @ Cl=0.4, Cd= | 0.0066634
|  |  |  | @ Cl=0.6, Cd= | 0.0070673
alpha (deg) | Cl | Cd | Cm | Cl/Cd
-18 | -0.546 | 0.17452 | -0.012 | -3.129
-17.5 | -0.568 | 0.1687 | -0.012 | -3.364
-17 | -0.589 | 0.15891 | -0.012 | -3.706
-16.5 | -0.609 | 0.14642 | -0.012 | -4.161
-16 | -0.629 | 0.14068 | -0.012 | -4.474
-15.5 | -0.648 | 0.12956 | -0.012 | -4.998
-15 | -0.664 | 0.12347 | -0.012 | -5.381
-14.5 | -0.679 | 0.11657 | -0.012 | -5.827
-14 | -0.692 | 0.10841 | -0.013 | -6.381
-13.5 | -0.701 | 0.10139 | -0.013 | -6.915
-13 | -0.707 | 0.09521 | -0.013 | -7.424
-12.5 | -0.705 | 0.09008 | -0.013 | -7.829
-12 | -0.7 | 0.08449 | -0.014 | -8.288
-11.5 | -0.691 | 0.07856 | -0.014 | -8.802
-11 | -0.679 | 0.07494 | -0.014 | -9.057
-10.5 | -0.663 | 0.06925 | -0.015 | -9.572
-10 | -0.641 | 0.06513 | -0.015 | -9.846
-9.5 | -0.616 | 0.06117 | -0.016 | -10.065
-9 | -0.587 | 0.05723 | -0.016 | -10.253
-8.5 | -0.556 | 0.05327 | -0.018 | -10.442
-8 | -0.525 | 0.04874 | -0.02 | -10.768
-7.5 | -0.603 | 0.01156 | -0.037 | -52.133
-7 | -0.555 | 0.01116 | -0.038 | -49.697
-6.5 | -0.505 | 0.01071 | -0.038 | -47.126
-6 | -0.452 | 0.01033 | -0.039 | -43.789
-5.5 | -0.399 | 0.00999 | -0.039 | -39.883
-5 | -0.343 | 0.00965 | -0.04 | -35.586
-4.5 | -0.287 | 0.00937 | -0.04 | -30.607
-4 | -0.229 | 0.00913 | -0.041 | -25.111
-3.5 | -0.171 | 0.00892 | -0.041 | -19.166
-3 | -0.112 | 0.00864 | -0.042 | -12.974
-2.5 | -0.053 | 0.00643 | -0.042 | -8.219
-2 | 0.007 | 0.00638 | -0.043 | 1.036
-1.5 | 0.066 | 0.00636 | -0.043 | 10.405
-1 | 0.126 | 0.00635 | -0.044 | 19.851
-0.5 | 0.186 | 0.00639 | -0.044 | 29.052
0 | 0.246 | 0.00644 | -0.044 | 38.096
0.5 | 0.305 | 0.00653 | -0.045 | 46.748
1 | 0.365 | 0.00661 | -0.045 | 55.191
1.5 | 0.424 | 0.0067 | -0.046 | 63.219
2 | 0.483 | 0.00679 | -0.046 | 71.14
2.5 | 0.542 | 0.00691 | -0.047 | 78.507
3 | 0.601 | 0.00707 | -0.047 | 84.952
3.5 | 0.659 | 0.0069 | -0.048 | 95.476
4 | 0.717 | 0.00704 | -0.048 | 101.899
4.5 | 0.773 | 0.00697 | -0.049 | 110.951
5 | 0.828 | 0.00715 | -0.049 | 115.917
5.5 | 0.874 | 0.01235 | -0.049 | 70.742
6 | 0.923 | 0.01289 | -0.049 | 71.653
6.5 | 0.971 | 0.01345 | -0.05 | 72.198
7 | 1.015 | 0.01422 | -0.05 | 71.39
7.5 | 1.055 | 0.01501 | -0.05 | 70.281
8 | 1.091 | 0.01589 | -0.051 | 68.67
8.5 | 1.123 | 0.01687 | -0.051 | 66.59
9 | 1.151 | 0.01792 | -0.051 | 64.197
9.5 | 1.173 | 0.01895 | -0.052 | 61.901
10 | 1.19 | 0.02022 | -0.052 | 58.871
10.5 | 1.201 | 0.0218 | -0.052 | 55.101
11 | 1.203 | 0.02396 | -0.052 | 50.228
11.5 | 1.024 | 0.07505 | -0.029 | 13.647
12 | 1.021 | 0.08023 | -0.029 | 12.726
12.5 | 1.008 | 0.08709 | -0.027 | 11.572
13 | 0.991 | 0.09385 | -0.026 | 10.563
13.5 | 0.972 | 0.09839 | -0.025 | 9.877
14 | 0.949 | 0.1048 | -0.025 | 9.057
14.5 | 0.923 | 0.11197 | -0.024 | 8.243
15 | 0.895 | 0.12153 | -0.024 | 7.362
15.5 | 0.865 | 0.12923 | -0.024 | 6.691
16 | 0.833 | 0.13669 | -0.023 | 6.092

## 34. Re 750k Mach 0.00 (2)
BIGFOIL.COM POLAR EXPORT
NACA63-312 a=0.6
NACA63-312 a=0.6 |  |  |  | Cl Max: | 1.3218 | at alpha= | 14.5 | deg
XFOIL ncrit=9 |  |  |  | L/D Max: | 113.268 | at alpha= | 4.5 | deg
Re: | 750000 |  |  | Cd Min: | 0.24427 | at alpha= | 19.5 | deg
Mach: | 0 |  |  | Cl=0 at alpha= | -2.0836 | deg
|  |  |  | @ Cl=0.1, Cd= | 0.0064255
|  |  |  | @ Cl=0.4, Cd= | 0.0061112
|  |  |  | @ Cl=0.6, Cd= | 0.0060353
alpha (deg) | Cl | Cd | Cm | Cl/Cd
-15 | -0.5574 | 0.16634 | 0.0116 | -3.351
-14.5 | -0.5433 | 0.1592 | 0.0078 | -3.4127
-14 | -0.541 | 0.14761 | 0.0007 | -3.6651
-13.5 | -0.5387 | 0.13715 | -0.0036 | -3.9278
-13 | -0.5239 | 0.13113 | -0.0063 | -3.9953
-12.5 | -0.5116 | 0.12449 | -0.0096 | -4.1096
-12 | -0.5134 | 0.11247 | -0.0167 | -4.5648
-11.5 | -0.6373 | 0.06687 | -0.0417 | -9.5304
-11 | -0.7012 | 0.05 | -0.056 | -14.024
-10.5 | -0.7531 | 0.04063 | -0.0575 | -18.5356
-10 | -0.7742 | 0.03228 | -0.0537 | -23.9839
-9.5 | -0.7548 | 0.0269 | -0.0514 | -28.0595
-9 | -0.7172 | 0.02416 | -0.0501 | -29.6854
-8.5 | -0.6803 | 0.01952 | -0.0488 | -34.8514
-8 | -0.6329 | 0.01771 | -0.0482 | -35.7369
-7.5 | -0.5831 | 0.01619 | -0.0478 | -36.0161
-7 | -0.5324 | 0.01486 | -0.0473 | -35.8277
-6.5 | -0.4797 | 0.01398 | -0.047 | -34.3133
-6 | -0.43 | 0.01223 | -0.0465 | -35.1594
-5.5 | -0.3766 | 0.01147 | -0.0464 | -32.8335
-5 | -0.3213 | 0.01086 | -0.0465 | -29.5856
-4.5 | -0.267 | 0.01006 | -0.0465 | -26.5408
-4 | -0.2111 | 0.00948 | -0.0466 | -22.2679
-3.5 | -0.1554 | 0.00888 | -0.0468 | -17.5
-3 | -0.1018 | 0.00767 | -0.0473 | -13.2725
-2.5 | -0.0473 | 0.00679 | -0.0476 | -6.9661
-2 | 0.0095 | 0.00659 | -0.0479 | 1.4416
-1.5 | 0.0671 | 0.00646 | -0.0482 | 10.387
-1 | 0.1243 | 0.0064 | -0.0485 | 19.4219
-0.5 | 0.1818 | 0.00632 | -0.0487 | 28.7658
0 | 0.2392 | 0.00625 | -0.0491 | 38.272
0.5 | 0.2966 | 0.00621 | -0.0493 | 47.7617
1 | 0.3537 | 0.00616 | -0.0496 | 57.4188
1.5 | 0.4106 | 0.0061 | -0.0498 | 67.3115
2 | 0.4667 | 0.00605 | -0.0497 | 77.1405
2.5 | 0.5215 | 0.00603 | -0.0494 | 86.4842
3 | 0.5742 | 0.00602 | -0.0485 | 95.3821
3.5 | 0.6249 | 0.00605 | -0.0471 | 103.2893
4 | 0.6944 | 0.00625 | -0.0502 | 111.104
4.5 | 0.7487 | 0.00661 | -0.0503 | 113.2678
5 | 0.8013 | 0.00717 | -0.0501 | 111.7573
5.5 | 0.8468 | 0.00854 | -0.0492 | 99.1569
6 | 0.8867 | 0.01042 | -0.0477 | 85.096
6.5 | 0.9279 | 0.012 | -0.0461 | 77.325
7 | 0.9722 | 0.01315 | -0.0448 | 73.9316
7.5 | 1.0172 | 0.0141 | -0.0435 | 72.1418
8 | 1.06 | 0.01513 | -0.0419 | 70.0595
8.5 | 1.0969 | 0.01645 | -0.0396 | 66.6809
9 | 1.1313 | 0.01769 | -0.0369 | 63.9514
9.5 | 1.1582 | 0.01892 | -0.0331 | 61.2156
10 | 1.1761 | 0.02086 | -0.0288 | 56.3806
10.5 | 1.1956 | 0.02302 | -0.0253 | 51.9374
11 | 1.2229 | 0.02477 | -0.023 | 49.3702
11.5 | 1.2463 | 0.0269 | -0.0208 | 46.3309
12 | 1.257 | 0.03032 | -0.0179 | 41.4578
12.5 | 1.2762 | 0.03315 | -0.016 | 38.4977
13 | 1.295 | 0.03607 | -0.0146 | 35.9024
13.5 | 1.3099 | 0.03947 | -0.0133 | 33.1872
14 | 1.3213 | 0.04339 | -0.0125 | 30.4517
14.5 | 1.3218 | 0.04877 | -0.0118 | 27.1027
15 | 1.3147 | 0.05557 | -0.0118 | 23.6584
15.5 | 1.3154 | 0.06181 | -0.0129 | 21.2813
16 | 1.3076 | 0.06979 | -0.0151 | 18.7362
16.5 | 1.293 | 0.07942 | -0.0186 | 16.2805
17 | 1.2764 | 0.09017 | -0.0235 | 14.1555
17.5 | 1.2495 | 0.10372 | -0.0304 | 12.0469
18 | 1.2157 | 0.11985 | -0.0397 | 10.1435
18.5 | 1.1659 | 0.14139 | -0.053 | 8.246
19 | 0.9476 | 0.232 | -0.099 | 4.0845
19.5 | 0.9566 | 0.24427 | -0.1062 | 3.9162

## 35. Re 750k Mach 0.10 (1)
BIGFOIL.COM POLAR EXPORT
NACA63-312 a=0.6
NACA63-312 a=0.6 |  |  |  | Cl Max: | 1.196 | at alpha= | 10.5 | deg
JavaFoil+Calcfoil stall+Eppler ext transition |  |  |  | L/D Max: | 115.547 | at alpha= | 5 | deg
Re: | 750000 |  |  | Cd Min: | 0.00636 | at alpha= | -1.5 | deg
Mach: | 0.1 |  |  | Cl=0 at alpha= | -2.0583 | deg
|  |  |  | @ Cl=0.1, Cd= | 0.0063655
|  |  |  | @ Cl=0.4, Cd= | 0.0066603
|  |  |  | @ Cl=0.6, Cd= | 0.0070725
alpha (deg) | Cl | Cd | Cm | Cl/Cd
-17.5 | -0.521 | 0.17409 | -0.012 | -2.994
-17 | -0.545 | 0.16273 | -0.012 | -3.351
-16.5 | -0.569 | 0.15669 | -0.012 | -3.634
-16 | -0.593 | 0.14466 | -0.012 | -4.096
-15.5 | -0.615 | 0.13204 | -0.012 | -4.654
-15 | -0.635 | 0.12578 | -0.012 | -5.049
-14.5 | -0.654 | 0.11955 | -0.012 | -5.468
-14 | -0.67 | 0.11002 | -0.012 | -6.087
-13.5 | -0.683 | 0.1032 | -0.013 | -6.614
-13 | -0.692 | 0.09623 | -0.013 | -7.189
-12.5 | -0.693 | 0.09166 | -0.013 | -7.558
-12 | -0.69 | 0.08516 | -0.014 | -8.106
-11.5 | -0.684 | 0.08092 | -0.014 | -8.455
-11 | -0.674 | 0.07473 | -0.015 | -9.015
-10.5 | -0.659 | 0.06932 | -0.015 | -9.508
-10 | -0.639 | 0.06528 | -0.015 | -9.787
-9.5 | -0.614 | 0.06086 | -0.016 | -10.095
-9 | -0.586 | 0.05699 | -0.016 | -10.286
-8.5 | -0.556 | 0.05361 | -0.018 | -10.38
-8 | -0.524 | 0.04955 | -0.019 | -10.579
-7.5 | -0.604 | 0.0116 | -0.038 | -52.07
-7 | -0.556 | 0.01118 | -0.038 | -49.771
-6.5 | -0.506 | 0.01074 | -0.039 | -47.173
-6 | -0.454 | 0.01037 | -0.039 | -43.786
-5.5 | -0.4 | 0.01001 | -0.04 | -39.989
-5 | -0.345 | 0.00966 | -0.04 | -35.688
-4.5 | -0.288 | 0.00943 | -0.04 | -30.558
-4 | -0.23 | 0.00916 | -0.041 | -25.143
-3.5 | -0.172 | 0.00893 | -0.041 | -19.243
-3 | -0.113 | 0.00869 | -0.042 | -12.97
-2.5 | -0.053 | 0.00644 | -0.042 | -8.249
-2 | 0.007 | 0.00641 | -0.043 | 1.037
-1.5 | 0.067 | 0.00636 | -0.043 | 10.46
-1 | 0.127 | 0.00637 | -0.044 | 19.872
-0.5 | 0.187 | 0.00642 | -0.044 | 29.068
0 | 0.247 | 0.00647 | -0.045 | 38.123
0.5 | 0.307 | 0.00653 | -0.045 | 46.967
1 | 0.367 | 0.00661 | -0.046 | 55.453
1.5 | 0.426 | 0.0067 | -0.046 | 63.52
2 | 0.485 | 0.00679 | -0.047 | 71.483
2.5 | 0.545 | 0.00697 | -0.047 | 78.129
3 | 0.604 | 0.00708 | -0.048 | 85.262
3.5 | 0.663 | 0.00691 | -0.048 | 95.841
4 | 0.721 | 0.00683 | -0.049 | 105.548
4.5 | 0.777 | 0.00697 | -0.049 | 111.375
5 | 0.832 | 0.0072 | -0.049 | 115.547
5.5 | 0.877 | 0.01243 | -0.049 | 70.534
6 | 0.927 | 0.01298 | -0.05 | 71.387
6.5 | 0.975 | 0.01356 | -0.05 | 71.896
7 | 1.018 | 0.01434 | -0.05 | 71.012
7.5 | 1.058 | 0.01519 | -0.051 | 69.664
8 | 1.094 | 0.01606 | -0.051 | 68.123
8.5 | 1.125 | 0.01706 | -0.051 | 65.939
9 | 1.151 | 0.01815 | -0.051 | 63.41
9.5 | 1.172 | 0.0193 | -0.052 | 60.73
10 | 1.187 | 0.02064 | -0.052 | 57.507
10.5 | 1.196 | 0.02223 | -0.052 | 53.791
11 | 1.193 | 0.02474 | -0.052 | 48.227
11.5 | 1.017 | 0.07524 | -0.03 | 13.513
12 | 1.007 | 0.08132 | -0.027 | 12.385
12.5 | 0.992 | 0.08724 | -0.026 | 11.376
13 | 0.973 | 0.09476 | -0.025 | 10.263
13.5 | 0.949 | 0.10058 | -0.025 | 9.437
14 | 0.922 | 0.10856 | -0.024 | 8.491
14.5 | 0.892 | 0.11407 | -0.024 | 7.816
15 | 0.858 | 0.12158 | -0.023 | 7.06
15.5 | 0.824 | 0.12921 | -0.022 | 6.375

## 36. Re 750k Mach 0.10 (2)
BIGFOIL.COM POLAR EXPORT
NACA63-312 a=0.6
NACA63-312 a=0.6 |  |  |  | Cl Max: | 1.3106 | at alpha= | 14 | deg
XFOIL ncrit=9 |  |  |  | L/D Max: | 113.434 | at alpha= | 4.5 | deg
Re: | 750000 |  |  | Cd Min: | 0.23339 | at alpha= | 19 | deg
Mach: | 0.1 |  |  | Cl=0 at alpha= | -2.0832 | deg
|  |  |  | @ Cl=0.1, Cd= | 0.0064405
|  |  |  | @ Cl=0.4, Cd= | 0.0061437
|  |  |  | @ Cl=0.6, Cd= | 0.0060617
alpha (deg) | Cl | Cd | Cm | Cl/Cd
-11 | -0.6675 | 0.0546 | -0.0525 | -12.2253
-10.5 | -0.7192 | 0.04322 | -0.0603 | -16.6404
-10 | -0.7563 | 0.03545 | -0.0555 | -21.3343
-9.5 | -0.7507 | 0.02861 | -0.0528 | -26.2391
-9 | -0.7142 | 0.02602 | -0.0513 | -27.4481
-8.5 | -0.6828 | 0.02025 | -0.0498 | -33.7185
-8 | -0.636 | 0.0182 | -0.049 | -34.9451
-7.5 | -0.5861 | 0.01655 | -0.0485 | -35.4139
-7 | -0.5353 | 0.01511 | -0.0479 | -35.4269
-6.5 | -0.4825 | 0.01413 | -0.0475 | -34.1472
-6 | -0.4324 | 0.01238 | -0.047 | -34.9273
-5.5 | -0.3788 | 0.01155 | -0.0468 | -32.7965
-5 | -0.3233 | 0.01091 | -0.0468 | -29.6334
-4.5 | -0.2686 | 0.01011 | -0.0468 | -26.5678
-4 | -0.2124 | 0.00952 | -0.0469 | -22.3109
-3.5 | -0.1561 | 0.00895 | -0.0471 | -17.4413
-3 | -0.1022 | 0.00776 | -0.0475 | -13.1701
-2.5 | -0.0476 | 0.00681 | -0.0479 | -6.9897
-2 | 0.0095 | 0.00662 | -0.0481 | 1.435
-1.5 | 0.0675 | 0.00648 | -0.0485 | 10.4167
-1 | 0.1251 | 0.00641 | -0.0487 | 19.5164
-0.5 | 0.1828 | 0.00634 | -0.049 | 28.8328
0 | 0.2407 | 0.00626 | -0.0493 | 38.4505
0.5 | 0.2984 | 0.00622 | -0.0496 | 47.9743
1 | 0.3559 | 0.00619 | -0.0499 | 57.496
1.5 | 0.4131 | 0.00613 | -0.05 | 67.3899
2 | 0.4696 | 0.00608 | -0.05 | 77.2368
2.5 | 0.5248 | 0.00606 | -0.0497 | 86.6007
3 | 0.578 | 0.00604 | -0.0488 | 95.6954
3.5 | 0.6286 | 0.00609 | -0.0474 | 103.2184
4 | 0.6985 | 0.00628 | -0.0504 | 111.2261
4.5 | 0.7532 | 0.00664 | -0.0504 | 113.4337
5 | 0.8058 | 0.00724 | -0.0502 | 111.2983
5.5 | 0.8508 | 0.00869 | -0.0491 | 97.9056
6 | 0.8906 | 0.0106 | -0.0475 | 84.0189
6.5 | 0.9322 | 0.01214 | -0.046 | 76.7875
7 | 0.9769 | 0.01325 | -0.0446 | 73.7283
7.5 | 1.0203 | 0.01435 | -0.043 | 71.101
8 | 1.0638 | 0.01531 | -0.0414 | 69.484
8.5 | 1.0967 | 0.01687 | -0.0384 | 65.0089
9 | 1.1309 | 0.01797 | -0.0355 | 62.9327
9.5 | 1.1565 | 0.01931 | -0.0315 | 59.8912
10 | 1.1704 | 0.02166 | -0.027 | 54.0351
10.5 | 1.1943 | 0.02363 | -0.024 | 50.5417
11 | 1.2208 | 0.02554 | -0.0217 | 47.7995
11.5 | 1.2433 | 0.02785 | -0.0194 | 44.6427
12 | 1.2498 | 0.03184 | -0.0163 | 39.2525
12.5 | 1.2725 | 0.0344 | -0.0148 | 36.9913
13 | 1.2897 | 0.0376 | -0.0133 | 34.3005
13.5 | 1.303 | 0.04129 | -0.0122 | 31.5573
14 | 1.3106 | 0.04578 | -0.0115 | 28.6282
14.5 | 1.298 | 0.05307 | -0.0108 | 24.4583
15 | 1.2988 | 0.05921 | -0.0116 | 21.9355
15.5 | 1.294 | 0.06659 | -0.0135 | 19.4323
16 | 1.2793 | 0.07607 | -0.0167 | 16.8174
16.5 | 1.2576 | 0.08757 | -0.0216 | 14.3611
17 | 1.2329 | 0.10061 | -0.0283 | 12.2542
17.5 | 1.1959 | 0.11738 | -0.0379 | 10.1883
18 | 1.1475 | 0.13865 | -0.0511 | 8.2762
18.5 | 0.9434 | 0.22166 | -0.0939 | 4.2561
19 | 0.9502 | 0.23339 | -0.1 | 4.0713

## 37. Re 750k Mach 0.25 (1)
BIGFOIL.COM POLAR EXPORT
NACA63-312 a=0.6
NACA63-312 a=0.6 |  |  |  | Cl Max: | 1.156 | at alpha= | 10 | deg
JavaFoil+Calcfoil stall+Eppler ext transition |  |  |  | L/D Max: | 115.134 | at alpha= | 5 | deg
Re: | 750000 |  |  | Cd Min: | 0.0064 | at alpha= | -1.5 | deg
Mach: | 0.25 |  |  | Cl=0 at alpha= | -2.0564 | deg
|  |  |  | @ Cl=0.1, Cd= | 0.0064155
|  |  |  | @ Cl=0.4, Cd= | 0.0067375
|  |  |  | @ Cl=0.6, Cd= | 0.14592
alpha (deg) | Cl | Cd | Cm | Cl/Cd
-16 | -0.229 | 0.17565 | -0.013 | -1.303
-15.5 | -0.301 | 0.16209 | -0.013 | -1.854
-15 | -0.363 | 0.15261 | -0.013 | -2.38
-14.5 | -0.42 | 0.14 | -0.013 | -3.001
-14 | -0.472 | 0.13798 | -0.013 | -3.42
-13.5 | -0.518 | 0.12163 | -0.013 | -4.26
-13 | -0.558 | 0.10857 | -0.013 | -5.139
-12.5 | -0.585 | 0.09956 | -0.013 | -5.871
-12 | -0.605 | 0.09239 | -0.013 | -6.548
-11.5 | -0.619 | 0.08615 | -0.014 | -7.18
-11 | -0.625 | 0.07937 | -0.014 | -7.877
-10.5 | -0.625 | 0.07404 | -0.014 | -8.447
-10 | -0.617 | 0.06819 | -0.015 | -9.041
-9.5 | -0.6 | 0.06403 | -0.015 | -9.369
-9 | -0.579 | 0.05938 | -0.016 | -9.751
-8.5 | -0.553 | 0.05546 | -0.017 | -9.979
-8 | -0.525 | 0.0513 | -0.018 | -10.225
-7.5 | -0.492 | 0.04732 | -0.02 | -10.408
-7 | -0.564 | 0.01143 | -0.039 | -49.384
-6.5 | -0.515 | 0.01109 | -0.04 | -46.469
-6 | -0.464 | 0.01065 | -0.04 | -43.522
-5.5 | -0.409 | 0.0102 | -0.041 | -40.12
-5 | -0.353 | 0.00983 | -0.041 | -35.938
-4.5 | -0.295 | 0.00957 | -0.042 | -30.863
-4 | -0.236 | 0.00925 | -0.042 | -25.543
-3.5 | -0.176 | 0.00901 | -0.043 | -19.573
-3 | -0.116 | 0.00877 | -0.043 | -13.191
-2.5 | -0.055 | 0.00859 | -0.044 | -6.351
-2 | 0.007 | 0.00642 | -0.044 | 1.063
-1.5 | 0.068 | 0.0064 | -0.044 | 10.681
-1 | 0.13 | 0.00643 | -0.045 | 20.254
-0.5 | 0.192 | 0.00647 | -0.045 | 29.656
0 | 0.254 | 0.00652 | -0.046 | 38.916
0.5 | 0.315 | 0.00658 | -0.046 | 47.907
1 | 0.377 | 0.00668 | -0.047 | 56.413
1.5 | 0.437 | 0.00683 | -0.047 | 64.029
2 | 0.499 | 0.00694 | -0.048 | 71.896
2.5 | 0.56 | 0.00706 | -0.048 | 79.348
3 | 0.621 | 0.00721 | -0.049 | 86.016
3.5 | 0.681 | 0.00709 | -0.049 | 95.936
4 | 0.739 | 0.00695 | -0.05 | 106.312
4.5 | 0.797 | 0.00715 | -0.05 | 111.544
5 | 0.854 | 0.00741 | -0.051 | 115.134
5.5 | 0.896 | 0.01293 | -0.051 | 69.313
6 | 0.946 | 0.01354 | -0.051 | 69.885
6.5 | 0.994 | 0.01419 | -0.051 | 70.03
7 | 1.036 | 0.01508 | -0.051 | 68.697
7.5 | 1.073 | 0.01602 | -0.052 | 66.975
8 | 1.104 | 0.01708 | -0.052 | 64.656
8.5 | 1.129 | 0.01815 | -0.052 | 62.221
9 | 1.147 | 0.01959 | -0.053 | 58.518
9.5 | 1.155 | 0.02117 | -0.053 | 54.566
10 | 1.156 | 0.0227 | -0.053 | 50.927
10.5 | 1.137 | 0.02588 | -0.053 | 43.919
11 | 0.958 | 0.07457 | -0.027 | 12.846
11.5 | 0.937 | 0.08167 | -0.025 | 11.477
12 | 0.907 | 0.08994 | -0.023 | 10.081
12.5 | 0.862 | 0.09618 | -0.023 | 8.959
13 | 0.808 | 0.10341 | -0.022 | 7.817
13.5 | 0.747 | 0.1151 | -0.021 | 6.492
14 | 0.68 | 0.12588 | -0.022 | 5.402
14.5 | 0.607 | 0.13531 | -0.022 | 4.486
15 | 0.529 | 0.14592 | -0.022 | 3.626

## 38. Re 750k Mach 0.25 (2)
BIGFOIL.COM POLAR EXPORT
NACA63-312 a=0.6
NACA63-312 a=0.6 |  |  |  | Cl Max: | 1.2435 | at alpha= | 13 | deg
XFOIL ncrit=9 |  |  |  | L/D Max: | 113.728 | at alpha= | 4.5 | deg
Re: | 750000 |  |  | Cd Min: | 0.24643 | at alpha= | -20 | deg
Mach: | 0.25 |  |  | Cl=0 at alpha= | -2.0848 | deg
|  |  |  | @ Cl=0.1, Cd= | 0.0065292
|  |  |  | @ Cl=0.4, Cd= | 0.0062638
|  |  |  | @ Cl=0.6, Cd= | 0.006201
alpha (deg) | Cl | Cd | Cm | Cl/Cd
-20 | -0.7263 | 0.24643 | 0.0578 | -2.9473
-19.5 | -0.7075 | 0.2396 | 0.0532 | -2.9528
-19 | -0.6891 | 0.23192 | 0.0484 | -2.9713
-18.5 | -0.6744 | 0.2233 | 0.0424 | -3.0202
-18 | -0.6576 | 0.2151 | 0.0381 | -3.0572
-17.5 | -0.6374 | 0.20904 | 0.0348 | -3.0492
-17 | -0.6185 | 0.20264 | 0.0308 | -3.0522
-16.5 | -0.6033 | 0.19403 | 0.0255 | -3.1093
-16 | -0.5917 | 0.18495 | 0.0197 | -3.1992
-15.5 | -0.5749 | 0.17699 | 0.0166 | -3.2482
-15 | -0.556 | 0.17084 | 0.0133 | -3.2545
-14.5 | -0.5405 | 0.16345 | 0.0093 | -3.3068
-14 | -0.5355 | 0.15261 | 0.0023 | -3.5089
-13.5 | -0.5279 | 0.14293 | -0.0018 | -3.6934
-13 | -0.5106 | 0.13679 | -0.0044 | -3.7327
-12.5 | -0.4974 | 0.12979 | -0.008 | -3.8323
-12 | -0.4959 | 0.11847 | -0.015 | -4.1859
-11.5 | -0.4943 | 0.10772 | -0.0209 | -4.5887
-11 | -0.5095 | 0.09467 | -0.0272 | -5.3819
-10.5 | -0.5041 | 0.08718 | -0.0314 | -5.7823
-10 | -0.6272 | 0.04757 | -0.0613 | -13.1848
-9.5 | -0.6748 | 0.04047 | -0.0602 | -16.6741
-9 | -0.6915 | 0.03314 | -0.0577 | -20.866
-8.5 | -0.6841 | 0.02585 | -0.0552 | -26.4642
-8 | -0.6476 | 0.02181 | -0.0537 | -29.6928
-7.5 | -0.6012 | 0.01912 | -0.0525 | -31.4435
-7 | -0.5504 | 0.01687 | -0.0516 | -32.626
-6.5 | -0.4975 | 0.01518 | -0.0507 | -32.7734
-6 | -0.4434 | 0.01374 | -0.05 | -32.2707
-5.5 | -0.3908 | 0.0121 | -0.0493 | -32.2975
-5 | -0.3343 | 0.01128 | -0.0489 | -29.6365
-4.5 | -0.2775 | 0.01038 | -0.0488 | -26.7341
-4 | -0.2193 | 0.0099 | -0.0487 | -22.1515
-3.5 | -0.161 | 0.00921 | -0.0489 | -17.481
-3 | -0.1044 | 0.00822 | -0.0491 | -12.7007
-2.5 | -0.049 | 0.00696 | -0.0495 | -7.0402
-2 | 0.01 | 0.00668 | -0.0497 | 1.497
-1.5 | 0.0696 | 0.00658 | -0.05 | 10.5775
-1 | 0.1294 | 0.00648 | -0.0503 | 19.9691
0 | 0.2487 | 0.00639 | -0.0508 | 38.9202
0.5 | 0.3085 | 0.00632 | -0.0511 | 48.8133
1 | 0.368 | 0.00628 | -0.0514 | 58.5987
1.5 | 0.4272 | 0.00625 | -0.0516 | 68.352
2 | 0.4857 | 0.00621 | -0.0516 | 78.2126
2.5 | 0.5433 | 0.00619 | -0.0514 | 87.7706
3 | 0.5987 | 0.0062 | -0.0506 | 96.5645
3.5 | 0.6508 | 0.00624 | -0.0489 | 104.2949
4 | 0.7187 | 0.00644 | -0.0508 | 111.5994
4.5 | 0.7779 | 0.00684 | -0.0513 | 113.7281
5 | 0.8308 | 0.00762 | -0.0507 | 109.0289
5.5 | 0.872 | 0.00955 | -0.0489 | 91.3089
6 | 0.9117 | 0.01145 | -0.0467 | 79.6245
6.5 | 0.9549 | 0.01284 | -0.0448 | 74.3692
7 | 1.0002 | 0.01394 | -0.0429 | 71.7504
7.5 | 1.0406 | 0.01523 | -0.0403 | 68.3257
8 | 1.0788 | 0.01646 | -0.0374 | 65.5407
8.5 | 1.096 | 0.01835 | -0.0316 | 59.7275
9 | 1.1233 | 0.01996 | -0.0278 | 56.2776
9.5 | 1.1469 | 0.02202 | -0.0242 | 52.0845
10 | 1.1609 | 0.02506 | -0.0203 | 46.3248
10.5 | 1.1843 | 0.02763 | -0.0175 | 42.8628
11 | 1.2071 | 0.03034 | -0.0151 | 39.7858
11.5 | 1.2142 | 0.03476 | -0.0122 | 34.931
12 | 1.2301 | 0.03853 | -0.0102 | 31.9258
12.5 | 1.2394 | 0.04311 | -0.0088 | 28.7497
13 | 1.2435 | 0.04843 | -0.0082 | 25.6762
13.5 | 1.2399 | 0.055 | -0.0085 | 22.5436
14 | 1.2219 | 0.06415 | -0.0105 | 19.0475
14.5 | 1.1911 | 0.0762 | -0.0149 | 15.6312
15 | 1.1622 | 0.08945 | -0.0214 | 12.9927
15.5 | 1.1304 | 0.10476 | -0.0302 | 10.7904
16 | 1.0919 | 0.12311 | -0.0415 | 8.8693
16.5 | 0.9203 | 0.18764 | -0.0772 | 4.9046
17 | 0.9175 | 0.20302 | -0.085 | 4.5193
17.5 | 0.9221 | 0.21686 | -0.0919 | 4.2521
18 | 0.9377 | 0.22413 | -0.0963 | 4.1837

## 39. Re 750k Mach 0.50 (1)
BIGFOIL.COM POLAR EXPORT
NACA63-312 a=0.6
NACA63-312 a=0.6 |  |  |  | Cl Max: | 1.178 | at alpha= | 20 | deg
JavaFoil+Calcfoil stall+Eppler ext transition |  |  |  | L/D Max: | 105.526 | at alpha= | 4.5 | deg
Re: | 750000 |  |  | Cd Min: | 0.0067 | at alpha= | -2 | deg
Mach: | 0.5 |  |  | Cl=0 at alpha= | -2.058 | deg
|  |  |  | @ Cl=0.1, Cd= | 0.0067069
|  |  |  | @ Cl=0.4, Cd= | 0.0070535
|  |  |  | @ Cl=0.6, Cd= | 0.0073957
alpha (deg) | Cl | Cd | Cm | Cl/Cd
-20 | -0.978 | 0.20728 | -0.018 | -4.72
-19.5 | -0.952 | 0.20283 | -0.018 | -4.692
-19 | -0.925 | 0.19795 | -0.018 | -4.675
-18.5 | -0.899 | 0.19385 | -0.018 | -4.636
-18 | -0.87 | 0.18697 | -0.018 | -4.653
-17.5 | -0.843 | 0.18048 | -0.018 | -4.672
-17 | -0.817 | 0.1727 | -0.018 | -4.728
-16.5 | -0.79 | 0.17077 | -0.018 | -4.624
-16 | -0.763 | 0.16128 | -0.019 | -4.733
-15.5 | -0.734 | 0.15942 | -0.018 | -4.605
-15 | -0.707 | 0.15345 | -0.018 | -4.609
-14.5 | -0.68 | 0.14253 | -0.018 | -4.774
-14 | -0.654 | 0.13934 | -0.018 | -4.69
-13.5 | -0.627 | 0.13544 | -0.019 | -4.626
-13 | -0.598 | 0.13177 | -0.017 | -4.538
-12.5 | -0.571 | 0.12926 | -0.018 | -4.418
-12 | -0.544 | 0.12375 | -0.018 | -4.395
-11.5 | -0.517 | 0.12043 | -0.018 | -4.291
-11 | -0.49 | 0.10969 | -0.019 | -4.465
-10.5 | -0.462 | 0.10261 | -0.017 | -4.5
-10 | -0.435 | 0.10545 | -0.017 | -4.121
-9.5 | -0.407 | 0.10013 | -0.018 | -4.068
-9 | -0.38 | 0.09755 | -0.018 | -3.896
-8.5 | -0.353 | 0.08922 | -0.018 | -3.954
-8 | -0.325 | 0.07126 | -0.017 | -4.564
-7.5 | -0.298 | 0.05686 | -0.018 | -5.241
-7 | -0.372 | 0.05445 | -0.017 | -6.831
-6.5 | -0.406 | 0.04683 | -0.019 | -8.676
-6 | -0.388 | 0.04276 | -0.021 | -9.071
-5.5 | -0.438 | 0.01132 | -0.045 | -38.713
-5 | -0.385 | 0.01076 | -0.046 | -35.754
-4.5 | -0.325 | 0.01025 | -0.046 | -31.722
-4 | -0.262 | 0.00982 | -0.047 | -26.64
-3.5 | -0.196 | 0.00948 | -0.048 | -20.686
-3 | -0.129 | 0.00923 | -0.048 | -13.969
-2.5 | -0.061 | 0.00894 | -0.049 | -6.813
-2 | 0.008 | 0.0067 | -0.049 | 1.137
-1.5 | 0.076 | 0.0067 | -0.05 | 11.401
-1 | 0.146 | 0.00672 | -0.05 | 21.651
-0.5 | 0.214 | 0.00679 | -0.051 | 31.586
0 | 0.283 | 0.00687 | -0.051 | 41.245
0.5 | 0.352 | 0.00697 | -0.052 | 50.559
1 | 0.421 | 0.00709 | -0.052 | 59.441
1.5 | 0.489 | 0.00722 | -0.053 | 67.684
2 | 0.557 | 0.00744 | -0.054 | 74.841
2.5 | 0.625 | 0.00737 | -0.054 | 84.806
3 | 0.692 | 0.00759 | -0.055 | 91.148
3.5 | 0.758 | 0.00759 | -0.055 | 99.803
4 | 0.822 | 0.00781 | -0.056 | 105.232
4.5 | 0.882 | 0.00836 | -0.056 | 105.526
5 | 0.924 | 0.0146 | -0.055 | 63.253
5.5 | 0.975 | 0.01558 | -0.056 | 62.573
6 | 1.02 | 0.01666 | -0.056 | 61.201
6.5 | 1.055 | 0.0179 | -0.056 | 58.915
7 | 1.067 | 0.01943 | -0.057 | 54.949
7.5 | 0.867 | 0.05176 | -0.026 | 16.751
8 | 0.662 | 0.06119 | -0.022 | 10.813
8.5 | 0.571 | 0.08706 | -0.023 | 6.558
9 | 0.597 | 0.0877 | -0.023 | 6.812
9.5 | 0.624 | 0.09428 | -0.026 | 6.624
10 | 0.651 | 0.10382 | -0.026 | 6.27
10.5 | 0.677 | 0.10113 | -0.026 | 6.698
11 | 0.704 | 0.10593 | -0.027 | 6.643
11.5 | 0.731 | 0.12266 | -0.029 | 5.959
12 | 0.757 | 0.12599 | -0.029 | 6.009
12.5 | 0.783 | 0.12799 | -0.029 | 6.119
13 | 0.81 | 0.13018 | -0.031 | 6.222
13.5 | 0.837 | 0.1365 | -0.032 | 6.133
14 | 0.863 | 0.1396 | -0.033 | 6.182
14.5 | 0.889 | 0.14522 | -0.033 | 6.123
15 | 0.917 | 0.15508 | -0.035 | 5.913
15.5 | 0.943 | 0.16499 | -0.036 | 5.713
16 | 0.968 | 0.16978 | -0.036 | 5.704
16.5 | 0.995 | 0.17644 | -0.037 | 5.64
17 | 1.022 | 0.17471 | -0.039 | 5.852
17.5 | 1.048 | 0.18129 | -0.039 | 5.781
18 | 1.074 | 0.18809 | -0.039 | 5.707
18.5 | 1.1 | 0.19569 | -0.04 | 5.62
19 | 1.128 | 0.1974 | -0.042 | 5.712
19.5 | 1.152 | 0.20792 | -0.042 | 5.543
20 | 1.178 | 0.21126 | -0.042 | 5.576

## 40. Re 750k Mach 0.50 (2)
BIGFOIL.COM POLAR EXPORT
NACA63-312 a=0.6
NACA63-312 a=0.6 |  |  |  | Cl Max: | 1.1002 | at alpha= | 9.5 | deg
XFOIL ncrit=9 |  |  |  | L/D Max: | 111.32 | at alpha= | 4 | deg
Re: | 750000 |  |  | Cd Min: | 0.27068 | at alpha= | -20 | deg
Mach: | 0.5 |  |  | Cl=0 at alpha= | -2.092 | deg
|  |  |  | @ Cl=0.1, Cd= | 0.0069193
|  |  |  | @ Cl=0.4, Cd= | 0.0067668
|  |  |  | @ Cl=0.6, Cd= | 0.0068255
alpha (deg) | Cl | Cd | Cm | Cl/Cd
-20 | -0.7902 | 0.27068 | 0.0708 | -2.9193
-19.5 | -0.7667 | 0.26182 | 0.0651 | -2.9283
-19 | -0.7445 | 0.25268 | 0.0589 | -2.9464
-18.5 | -0.7233 | 0.24375 | 0.0528 | -2.9674
-18 | -0.6993 | 0.23536 | 0.0487 | -2.9712
-17.5 | -0.676 | 0.22767 | 0.0439 | -2.9692
-17 | -0.6531 | 0.2195 | 0.0388 | -2.9754
-16.5 | -0.6338 | 0.20992 | 0.032 | -3.0192
-16 | -0.6147 | 0.20092 | 0.0261 | -3.0594
-15.5 | -0.5893 | 0.1931 | 0.0232 | -3.0518
-15 | -0.567 | 0.18535 | 0.0186 | -3.0591
-14.5 | -0.5493 | 0.17595 | 0.0122 | -3.1219
-14 | -0.5353 | 0.16659 | 0.0058 | -3.2133
-13.5 | -0.5111 | 0.15879 | 0.0034 | -3.2187
-13 | -0.4912 | 0.15106 | -0.0009 | -3.2517
-12.5 | -0.4803 | 0.14141 | -0.008 | -3.3965
-12 | -0.4663 | 0.13206 | -0.0136 | -3.531
-11.5 | -0.4439 | 0.12292 | -0.0193 | -3.6113
-10.5 | -0.418 | 0.1081 | -0.026 | -3.8668
-10 | -0.4147 | 0.09792 | -0.0329 | -4.2351
-9 | -0.4234 | 0.07693 | -0.0429 | -5.5037
-8.5 | -0.4344 | 0.06591 | -0.0498 | -6.5908
-8 | -0.4577 | 0.05147 | -0.0614 | -8.8926
-7.5 | -0.4907 | 0.04114 | -0.0693 | -11.9276
-7 | -0.519 | 0.03388 | -0.0687 | -15.3188
-6.5 | -0.5157 | 0.02662 | -0.067 | -19.3727
-6 | -0.4842 | 0.02075 | -0.0646 | -23.3349
-5.5 | -0.4351 | 0.01651 | -0.0623 | -26.3537
-5 | -0.3762 | 0.01404 | -0.0603 | -26.7949
-4.5 | -0.3134 | 0.01237 | -0.0587 | -25.3355
-4 | -0.25 | 0.01105 | -0.0575 | -22.6244
-3.5 | -0.1832 | 0.01022 | -0.0569 | -17.9256
-3 | -0.1164 | 0.00946 | -0.0565 | -12.3044
-2.5 | -0.0519 | 0.00832 | -0.0565 | -6.238
-2 | 0.0117 | 0.00711 | -0.0567 | 1.6456
-1.5 | 0.0799 | 0.00694 | -0.0568 | 11.513
-1 | 0.148 | 0.00687 | -0.0569 | 21.5429
-0.5 | 0.2165 | 0.00681 | -0.0571 | 31.7915
0 | 0.285 | 0.00679 | -0.0575 | 41.9735
0.5 | 0.3532 | 0.00676 | -0.0578 | 52.2485
1 | 0.4215 | 0.00677 | -0.0581 | 62.26
1.5 | 0.4895 | 0.00677 | -0.0583 | 72.3043
2 | 0.5573 | 0.0068 | -0.0583 | 81.9559
2.5 | 0.6244 | 0.00684 | -0.058 | 91.2865
3 | 0.6899 | 0.00693 | -0.0573 | 99.5527
3.5 | 0.753 | 0.00705 | -0.0557 | 106.8085
4 | 0.8093 | 0.00727 | -0.0526 | 111.3205
4.5 | 0.883 | 0.00803 | -0.0536 | 109.9626
5 | 0.9179 | 0.01043 | -0.0493 | 88.0058
5.5 | 0.9451 | 0.01285 | -0.0438 | 73.5486
6 | 0.9764 | 0.0145 | -0.0381 | 67.3379
6.5 | 1.0012 | 0.01644 | -0.0321 | 60.9002
7 | 1.0246 | 0.01895 | -0.0269 | 54.0686
7.5 | 1.0445 | 0.022 | -0.0221 | 47.4773
8 | 1.0639 | 0.02539 | -0.0177 | 41.9023
8.5 | 1.0749 | 0.02966 | -0.0132 | 36.2407
9 | 1.0929 | 0.0339 | -0.0092 | 32.2389
9.5 | 1.1002 | 0.03947 | -0.0061 | 27.8743
10 | 1.0933 | 0.04672 | -0.0049 | 23.4011
10.5 | 1.0729 | 0.05608 | -0.0064 | 19.1316
11 | 1.0446 | 0.06778 | -0.0106 | 15.4116
11.5 | 1.0122 | 0.08144 | -0.018 | 12.4288
12 | 0.9798 | 0.09699 | -0.0278 | 10.1021
12.5 | 0.9477 | 0.11457 | -0.0393 | 8.2718
13 | 0.9185 | 0.13332 | -0.0505 | 6.8894
13.5 | 0.9031 | 0.14975 | -0.06 | 6.0307
14 | 0.9003 | 0.16389 | -0.0682 | 5.4933
14.5 | 0.9047 | 0.1767 | -0.0755 | 5.12

## 41. Re 1M Mach 0.00 (1)
BIGFOIL.COM POLAR EXPORT
NACA63-312 a=0.6
NACA63-312 a=0.6 |  |  |  | Cl Max: | 1.209 | at alpha= | 11 | deg
JavaFoil+Calcfoil stall+Eppler ext transition |  |  |  | L/D Max: | 121.906 | at alpha= | 5 | deg
Re: | 1000000 |  |  | Cd Min: | 0.00602 | at alpha= | -2 | deg
Mach: | 0 |  |  | Cl=0 at alpha= | -2.0583 | deg
|  |  |  | @ Cl=0.1, Cd= | 0.0060257
|  |  |  | @ Cl=0.4, Cd= | 0.0063115
|  |  |  | @ Cl=0.6, Cd= | 0.0066878
alpha (deg) | Cl | Cd | Cm | Cl/Cd
-18 | -0.546 | 0.17261 | -0.012 | -3.166
-17.5 | -0.568 | 0.16386 | -0.012 | -3.466
-17 | -0.589 | 0.15584 | -0.012 | -3.781
-16.5 | -0.609 | 0.14203 | -0.012 | -4.291
-16 | -0.63 | 0.13602 | -0.013 | -4.63
-15.5 | -0.648 | 0.12451 | -0.012 | -5.202
-15 | -0.665 | 0.12102 | -0.012 | -5.492
-14.5 | -0.679 | 0.11268 | -0.012 | -6.03
-14 | -0.692 | 0.10522 | -0.013 | -6.579
-13.5 | -0.702 | 0.09817 | -0.013 | -7.146
-13 | -0.707 | 0.09294 | -0.014 | -7.611
-12.5 | -0.706 | 0.08833 | -0.014 | -7.99
-12 | -0.701 | 0.08314 | -0.015 | -8.429
-11.5 | -0.692 | 0.07723 | -0.015 | -8.96
-11 | -0.679 | 0.07213 | -0.015 | -9.418
-10.5 | -0.664 | 0.06737 | -0.016 | -9.851
-10 | -0.642 | 0.06379 | -0.016 | -10.064
-9.5 | -0.617 | 0.0593 | -0.017 | -10.402
-9 | -0.588 | 0.05568 | -0.018 | -10.563
-8.5 | -0.564 | 0.04841 | -0.022 | -11.655
-8 | -0.648 | 0.01151 | -0.037 | -56.271
-7.5 | -0.603 | 0.01094 | -0.037 | -55.079
-7 | -0.555 | 0.01056 | -0.038 | -52.54
-6.5 | -0.505 | 0.01015 | -0.038 | -49.711
-6 | -0.452 | 0.00977 | -0.039 | -46.298
-5.5 | -0.399 | 0.00945 | -0.039 | -42.177
-5 | -0.343 | 0.00912 | -0.04 | -37.648
-4.5 | -0.287 | 0.0089 | -0.04 | -32.201
-4 | -0.229 | 0.00864 | -0.041 | -26.531
-3.5 | -0.171 | 0.00842 | -0.041 | -20.302
-3 | -0.112 | 0.00823 | -0.042 | -13.63
-2.5 | -0.053 | 0.00606 | -0.042 | -8.726
-2 | 0.007 | 0.00602 | -0.043 | 1.098
-1.5 | 0.066 | 0.00602 | -0.043 | 10.999
-1 | 0.126 | 0.00603 | -0.044 | 20.901
-0.5 | 0.186 | 0.00606 | -0.044 | 30.626
0 | 0.246 | 0.00611 | -0.044 | 40.202
0.5 | 0.305 | 0.00616 | -0.045 | 49.549
1 | 0.365 | 0.00627 | -0.045 | 58.198
1.5 | 0.424 | 0.00634 | -0.046 | 66.807
2 | 0.483 | 0.00646 | -0.046 | 74.769
2.5 | 0.542 | 0.00656 | -0.047 | 82.674
3 | 0.601 | 0.00669 | -0.047 | 89.873
3.5 | 0.659 | 0.00682 | -0.048 | 96.702
4 | 0.717 | 0.00671 | -0.048 | 106.917
4.5 | 0.774 | 0.00659 | -0.049 | 117.477
5 | 0.828 | 0.0068 | -0.049 | 121.906
5.5 | 0.876 | 0.01173 | -0.049 | 74.648
6 | 0.925 | 0.01221 | -0.05 | 75.773
6.5 | 0.973 | 0.01266 | -0.05 | 76.907
7 | 1.017 | 0.01337 | -0.05 | 76.059
7.5 | 1.058 | 0.01411 | -0.05 | 74.947
8 | 1.094 | 0.01495 | -0.051 | 73.155
8.5 | 1.126 | 0.01587 | -0.051 | 70.921
9 | 1.153 | 0.01691 | -0.051 | 68.212
9.5 | 1.176 | 0.01782 | -0.052 | 65.985
10 | 1.193 | 0.01901 | -0.052 | 62.755
10.5 | 1.204 | 0.0206 | -0.052 | 58.459
11 | 1.209 | 0.02232 | -0.052 | 54.174
11.5 | 1.204 | 0.02483 | -0.052 | 48.498
12 | 1.19 | 0.02797 | -0.052 | 42.538
12.5 | 1.016 | 0.08179 | -0.032 | 12.428
13 | 0.994 | 0.09046 | -0.028 | 10.987
13.5 | 0.974 | 0.09655 | -0.027 | 10.088
14 | 0.951 | 0.1035 | -0.027 | 9.188
14.5 | 0.924 | 0.11015 | -0.026 | 8.39
15 | 0.896 | 0.11792 | -0.025 | 7.595
15.5 | 0.865 | 0.1235 | -0.025 | 7.008
16 | 0.834 | 0.13026 | -0.024 | 6.399

## 42. Re 1M Mach 0.00 (2)
BIGFOIL.COM POLAR EXPORT
NACA63-312 a=0.6
NACA63-312 a=0.6 |  |  |  | Cl Max: | 1.3904 | at alpha= | 15.5 | deg
XFOIL ncrit=9 |  |  |  | L/D Max: | 120.193 | at alpha= | 4.5 | deg
Re: | 1000000 |  |  | Cd Min: | 0.18614 | at alpha= | -16.5 | deg
Mach: | 0 |  |  | Cl=0 at alpha= | -2.0802 | deg
|  |  |  | @ Cl=0.1, Cd= | 0.0058538
|  |  |  | @ Cl=0.4, Cd= | 0.0055909
|  |  |  | @ Cl=0.6, Cd= | 0.0056257
alpha (deg) | Cl | Cd | Cm | Cl/Cd
-16.5 | -0.6051 | 0.18614 | 0.0228 | -3.2508
-16 | -0.5865 | 0.18063 | 0.0196 | -3.247
-15.5 | -0.5702 | 0.17417 | 0.0159 | -3.2738
-15 | -0.5624 | 0.16372 | 0.01 | -3.4351
-14.5 | -0.5545 | 0.15369 | 0.0052 | -3.6079
-14 | -0.5448 | 0.14607 | 0.0018 | -3.7297
-12.5 | -0.7991 | 0.05223 | -0.051 | -15.2996
-12 | -0.8597 | 0.03943 | -0.0585 | -21.8032
-11.5 | -0.8771 | 0.0341 | -0.0573 | -25.7214
-11 | -0.868 | 0.03113 | -0.0537 | -27.8831
-10 | -0.829 | 0.02196 | -0.0491 | -37.7505
-9.5 | -0.7845 | 0.02051 | -0.0484 | -38.2496
-9 | -0.7376 | 0.0191 | -0.0478 | -38.6178
-8.5 | -0.6902 | 0.0173 | -0.0472 | -39.896
-8 | -0.6411 | 0.0158 | -0.0466 | -40.5759
-7.5 | -0.5896 | 0.01472 | -0.0463 | -40.0543
-7 | -0.5422 | 0.01263 | -0.0456 | -42.9295
-6 | -0.4348 | 0.01121 | -0.0455 | -38.7868
-5.5 | -0.3807 | 0.01045 | -0.0454 | -36.4306
-5 | -0.3257 | 0.00974 | -0.0456 | -33.4394
-4.5 | -0.2697 | 0.0093 | -0.0457 | -29
-4 | -0.2133 | 0.00884 | -0.046 | -24.129
-3.5 | -0.157 | 0.00834 | -0.0463 | -18.8249
-3 | -0.1019 | 0.00748 | -0.0467 | -13.623
-2.5 | -0.0476 | 0.00638 | -0.0472 | -7.4608
-2 | 0.0091 | 0.00605 | -0.0475 | 1.5041
-1.5 | 0.0668 | 0.0059 | -0.0479 | 11.322
-1 | 0.1243 | 0.00582 | -0.0483 | 21.3574
-0.5 | 0.1821 | 0.00573 | -0.0486 | 31.7801
0 | 0.2399 | 0.00568 | -0.049 | 42.2359
0.5 | 0.2975 | 0.00565 | -0.0494 | 52.6549
1 | 0.3551 | 0.00563 | -0.0498 | 63.0728
1.5 | 0.4125 | 0.00558 | -0.0501 | 73.9247
2 | 0.4694 | 0.00557 | -0.0503 | 84.2729
2.5 | 0.5256 | 0.00556 | -0.0504 | 94.5324
3 | 0.5805 | 0.0056 | -0.0501 | 103.6607
3.5 | 0.6335 | 0.00567 | -0.0494 | 111.7284
4 | 0.6831 | 0.00585 | -0.048 | 116.7692
4.5 | 0.7488 | 0.00623 | -0.0505 | 120.1926
5 | 0.8 | 0.00703 | -0.0502 | 113.798
5.5 | 0.8438 | 0.00866 | -0.0492 | 97.4365
6 | 0.8876 | 0.01016 | -0.0481 | 87.3622
6.5 | 0.9327 | 0.01137 | -0.047 | 82.0317
7 | 0.9806 | 0.01221 | -0.0462 | 80.3112
7.5 | 1.0275 | 0.01306 | -0.0451 | 78.6753
8 | 1.0705 | 0.01415 | -0.0436 | 75.6537
8.5 | 1.1151 | 0.01495 | -0.0423 | 74.5886
9 | 1.1546 | 0.01599 | -0.0403 | 72.2076
9.5 | 1.1856 | 0.01736 | -0.0371 | 68.2949
10 | 1.2147 | 0.0184 | -0.0335 | 66.0163
10.5 | 1.2405 | 0.01978 | -0.0301 | 62.7149
11 | 1.2505 | 0.02244 | -0.0257 | 55.7264
11.5 | 1.2798 | 0.02398 | -0.0235 | 53.3695
12 | 1.3061 | 0.02584 | -0.0215 | 50.5457
12.5 | 1.3291 | 0.02804 | -0.0195 | 47.4001
13 | 1.3375 | 0.03162 | -0.017 | 42.2992
13.5 | 1.3482 | 0.03523 | -0.0151 | 38.2685
14 | 1.3628 | 0.03866 | -0.0139 | 35.2509
14.5 | 1.3737 | 0.04263 | -0.013 | 32.2238
15 | 1.3826 | 0.04704 | -0.0127 | 29.392
15.5 | 1.3904 | 0.05188 | -0.013 | 26.8003
16 | 1.3866 | 0.05858 | -0.014 | 23.6702
16.5 | 1.373 | 0.06714 | -0.0161 | 20.4498
17 | 1.3458 | 0.0785 | -0.02 | 17.1439
17.5 | 1.332 | 0.0887 | -0.0244 | 15.0169
18 | 1.3129 | 0.10053 | -0.0303 | 13.0598
18.5 | 1.2862 | 0.11466 | -0.038 | 11.2175
19 | 1.2539 | 0.13091 | -0.0476 | 9.5783
19.5 | 1.2139 | 0.15002 | -0.0594 | 8.0916
20 | 1.1566 | 0.17535 | -0.0756 | 6.596

## 43. Re 1M Mach 0.10 (1)
BIGFOIL.COM POLAR EXPORT
NACA63-312 a=0.6
NACA63-312 a=0.6 |  |  |  | Cl Max: | 1.2 | at alpha= | 11 | deg
JavaFoil+Calcfoil stall+Eppler ext transition |  |  |  | L/D Max: | 122.352 | at alpha= | 5 | deg
Re: | 1000000 |  |  | Cd Min: | 0.00603 | at alpha= | -2 | deg
Mach: | 0.1 |  |  | Cl=0 at alpha= | -2.0583 | deg
|  |  |  | @ Cl=0.1, Cd= | 0.0060465
|  |  |  | @ Cl=0.4, Cd= | 0.0063259
|  |  |  | @ Cl=0.6, Cd= | 0.0066912
alpha (deg) | Cl | Cd | Cm | Cl/Cd
-17.5 | -0.521 | 0.1705 | -0.012 | -3.058
-17 | -0.546 | 0.15926 | -0.012 | -3.426
-16.5 | -0.57 | 0.14789 | -0.012 | -3.852
-16 | -0.593 | 0.13861 | -0.012 | -4.277
-15.5 | -0.615 | 0.13115 | -0.012 | -4.688
-15 | -0.635 | 0.12403 | -0.012 | -5.122
-14.5 | -0.654 | 0.11587 | -0.012 | -5.643
-14 | -0.67 | 0.10594 | -0.013 | -6.323
-13.5 | -0.683 | 0.1009 | -0.013 | -6.768
-13 | -0.692 | 0.09318 | -0.014 | -7.43
-12.5 | -0.693 | 0.0882 | -0.014 | -7.86
-12 | -0.691 | 0.08367 | -0.014 | -8.258
-11.5 | -0.685 | 0.07768 | -0.015 | -8.813
-11 | -0.674 | 0.0722 | -0.015 | -9.337
-10.5 | -0.66 | 0.06774 | -0.016 | -9.737
-10 | -0.64 | 0.06426 | -0.016 | -9.952
-9.5 | -0.616 | 0.05998 | -0.017 | -10.262
-9 | -0.587 | 0.05587 | -0.018 | -10.515
-8.5 | -0.56 | 0.05068 | -0.021 | -11.056
-8 | -0.649 | 0.01162 | -0.037 | -55.822
-7.5 | -0.604 | 0.01102 | -0.038 | -54.793
-7 | -0.556 | 0.01064 | -0.038 | -52.297
-6.5 | -0.506 | 0.01018 | -0.039 | -49.754
-6 | -0.454 | 0.00979 | -0.039 | -46.393
-5.5 | -0.4 | 0.00946 | -0.04 | -42.293
-5 | -0.345 | 0.00919 | -0.04 | -37.53
-4.5 | -0.288 | 0.00891 | -0.04 | -32.343
-4 | -0.23 | 0.00865 | -0.041 | -26.634
-3.5 | -0.172 | 0.00842 | -0.041 | -20.397
-3 | -0.113 | 0.00823 | -0.042 | -13.69
-2.5 | -0.053 | 0.00609 | -0.042 | -8.73
-2 | 0.007 | 0.00603 | -0.043 | 1.102
-1.5 | 0.067 | 0.00603 | -0.043 | 11.041
-1 | 0.127 | 0.00606 | -0.044 | 20.907
-0.5 | 0.187 | 0.00609 | -0.044 | 30.647
0 | 0.247 | 0.00611 | -0.045 | 40.398
0.5 | 0.307 | 0.00619 | -0.045 | 49.584
1 | 0.367 | 0.00627 | -0.046 | 58.469
1.5 | 0.426 | 0.00637 | -0.046 | 66.87
2 | 0.485 | 0.00646 | -0.047 | 75.112
2.5 | 0.545 | 0.00657 | -0.047 | 82.899
3 | 0.604 | 0.0067 | -0.048 | 90.098
3.5 | 0.663 | 0.00687 | -0.048 | 96.462
4 | 0.721 | 0.00672 | -0.049 | 107.292
4.5 | 0.777 | 0.00659 | -0.049 | 117.908
5 | 0.832 | 0.0068 | -0.049 | 122.352
5.5 | 0.879 | 0.01181 | -0.049 | 74.481
6 | 0.929 | 0.0123 | -0.05 | 75.508
6.5 | 0.977 | 0.01285 | -0.05 | 76.022
7 | 1.021 | 0.01348 | -0.05 | 75.724
7.5 | 1.06 | 0.01428 | -0.051 | 74.259
8 | 1.096 | 0.01511 | -0.051 | 72.567
8.5 | 1.127 | 0.01607 | -0.051 | 70.172
9 | 1.154 | 0.01705 | -0.052 | 67.662
9.5 | 1.175 | 0.01815 | -0.052 | 64.727
10 | 1.19 | 0.01939 | -0.052 | 61.371
10.5 | 1.199 | 0.02101 | -0.052 | 57.052
11 | 1.2 | 0.02286 | -0.052 | 52.506
11.5 | 1.193 | 0.02532 | -0.052 | 47.131
12 | 1.033 | 0.07027 | -0.037 | 14.702
12.5 | 0.997 | 0.08409 | -0.03 | 11.859
13 | 0.975 | 0.09141 | -0.027 | 10.663
13.5 | 0.951 | 0.09834 | -0.027 | 9.67
14 | 0.923 | 0.10454 | -0.026 | 8.826
14.5 | 0.892 | 0.11093 | -0.026 | 8.045
15 | 0.859 | 0.11844 | -0.025 | 7.255
15.5 | 0.824 | 0.12788 | -0.024 | 6.448
16 | 0.789 | 0.13372 | -0.025 | 5.899

## 44. Re 1M Mach 0.10 (2)
BIGFOIL.COM POLAR EXPORT
NACA63-312 a=0.6
NACA63-312 a=0.6 |  |  |  | Cl Max: | 1.3732 | at alpha= | 15.5 | deg
XFOIL ncrit=9 |  |  |  | L/D Max: | 120.335 | at alpha= | 4.5 | deg
Re: | 1000000 |  |  | Cd Min: | 0.17487 | at alpha= | -15.5 | deg
Mach: | 0.1 |  |  | Cl=0 at alpha= | -2.0844 | deg
|  |  |  | @ Cl=0.1, Cd= | 0.0058648
|  |  |  | @ Cl=0.4, Cd= | 0.0056204
|  |  |  | @ Cl=0.6, Cd= | 0.0056551
alpha (deg) | Cl | Cd | Cm | Cl/Cd
-15.5 | -0.5702 | 0.17487 | 0.0162 | -3.2607
-15 | -0.562 | 0.16452 | 0.0103 | -3.416
-14.5 | -0.5534 | 0.15464 | 0.0055 | -3.5786
-14 | -0.5436 | 0.14688 | 0.0021 | -3.701
-13.5 | -0.5274 | 0.14096 | -0.0011 | -3.7415
-13 | -0.5235 | 0.12994 | -0.0072 | -4.0288
-12 | -0.7999 | 0.04652 | -0.0556 | -17.1948
-11 | -0.8494 | 0.03358 | -0.056 | -25.2948
-10.5 | -0.8542 | 0.02738 | -0.0524 | -31.198
-10 | -0.8292 | 0.02312 | -0.0505 | -35.8651
-9 | -0.7403 | 0.01983 | -0.0488 | -37.3323
-8.5 | -0.6934 | 0.01786 | -0.0481 | -38.8242
-8 | -0.6444 | 0.01618 | -0.0474 | -39.8269
-7.5 | -0.5931 | 0.01496 | -0.047 | -39.6457
-7 | -0.5453 | 0.01284 | -0.0462 | -42.4688
-6.5 | -0.4919 | 0.01208 | -0.046 | -40.7202
-6 | -0.4374 | 0.01131 | -0.046 | -38.6737
-5.5 | -0.3825 | 0.01068 | -0.0459 | -35.8146
-5 | -0.3278 | 0.00979 | -0.0459 | -33.4831
-4.5 | -0.2711 | 0.00941 | -0.0461 | -28.8098
-4 | -0.2147 | 0.00886 | -0.0463 | -24.2325
-3.5 | -0.1579 | 0.00837 | -0.0466 | -18.865
-3 | -0.1024 | 0.00755 | -0.0469 | -13.5629
-2.5 | -0.0478 | 0.00641 | -0.0475 | -7.4571
-1.5 | 0.0672 | 0.00591 | -0.0482 | 11.3706
-1 | 0.1252 | 0.00583 | -0.0486 | 21.4751
-0.5 | 0.1831 | 0.00575 | -0.0489 | 31.8435
0 | 0.2414 | 0.0057 | -0.0493 | 42.3509
0.5 | 0.2994 | 0.00566 | -0.0497 | 52.8975
1 | 0.3573 | 0.00565 | -0.0501 | 63.2389
1.5 | 0.415 | 0.00561 | -0.0504 | 73.975
2 | 0.4722 | 0.00559 | -0.0506 | 84.4723
2.5 | 0.5289 | 0.00557 | -0.0507 | 94.9551
3.5 | 0.6375 | 0.0057 | -0.0497 | 111.8421
4 | 0.6872 | 0.00588 | -0.0482 | 116.8707
4.5 | 0.7533 | 0.00626 | -0.0506 | 120.3355
5 | 0.8045 | 0.00711 | -0.0503 | 113.1505
5.5 | 0.848 | 0.0088 | -0.0492 | 96.3636
6 | 0.8917 | 0.01031 | -0.048 | 86.4888
6.5 | 0.9375 | 0.01147 | -0.0469 | 81.735
7 | 0.9854 | 0.01234 | -0.0459 | 79.8541
7.5 | 1.0324 | 0.01319 | -0.0448 | 78.2714
8 | 1.0744 | 0.01435 | -0.043 | 74.8711
8.5 | 1.1192 | 0.01514 | -0.0416 | 73.9234
9 | 1.1561 | 0.01634 | -0.0391 | 70.7528
9.5 | 1.185 | 0.01763 | -0.0354 | 67.215
10 | 1.2131 | 0.01881 | -0.0318 | 64.4923
10.5 | 1.2381 | 0.02037 | -0.0284 | 60.7806
11 | 1.2502 | 0.02302 | -0.0243 | 54.3093
11.5 | 1.2778 | 0.02478 | -0.022 | 51.5658
12 | 1.3034 | 0.02679 | -0.02 | 48.6525
12.5 | 1.3239 | 0.02931 | -0.0179 | 45.1689
13 | 1.3244 | 0.03377 | -0.0151 | 39.2182
13.5 | 1.3424 | 0.03687 | -0.0138 | 36.409
14 | 1.354 | 0.04076 | -0.0126 | 33.2188
14.5 | 1.3628 | 0.04512 | -0.012 | 30.2039
15 | 1.3694 | 0.05008 | -0.0119 | 27.3442
15.5 | 1.3732 | 0.05571 | -0.0126 | 24.6491
16 | 1.3595 | 0.06411 | -0.0145 | 21.2057
16.5 | 1.337 | 0.07457 | -0.0178 | 17.9295
17 | 1.3162 | 0.08573 | -0.0224 | 15.3529
17.5 | 1.2949 | 0.0979 | -0.0284 | 13.2268
18 | 1.2689 | 0.11191 | -0.036 | 11.3386
18.5 | 1.2344 | 0.12865 | -0.0458 | 9.595
19 | 1.1942 | 0.14794 | -0.0578 | 8.0722
19.5 | 1.1374 | 0.17317 | -0.0738 | 6.5681

## 45. Re 1M Mach 0.25 (1)
BIGFOIL.COM POLAR EXPORT
NACA63-312 a=0.6
NACA63-312 a=0.6 |  |  |  | Cl Max: | 1.16 | at alpha= | 10 | deg
JavaFoil+Calcfoil stall+Eppler ext transition |  |  |  | L/D Max: | 121.895 | at alpha= | 5 | deg
Re: | 1000000 |  |  | Cd Min: | 0.00609 | at alpha= | -2 | deg
Mach: | 0.25 |  |  | Cl=0 at alpha= | -2.0564 | deg
|  |  |  | @ Cl=0.1, Cd= | 0.0061155
|  |  |  | @ Cl=0.4, Cd= | 0.0063807
|  |  |  | @ Cl=0.6, Cd= | 0.14012
alpha (deg) | Cl | Cd | Cm | Cl/Cd
-16 | -0.229 | 0.1699 | -0.013 | -1.347
-15.5 | -0.301 | 0.15551 | -0.013 | -1.934
-15 | -0.363 | 0.14224 | -0.014 | -2.555
-14.5 | -0.42 | 0.13064 | -0.014 | -3.217
-14 | -0.472 | 0.12453 | -0.014 | -3.791
-13.5 | -0.518 | 0.1184 | -0.013 | -4.378
-13 | -0.558 | 0.10617 | -0.013 | -5.256
-12.5 | -0.585 | 0.09699 | -0.013 | -6.028
-12 | -0.605 | 0.08912 | -0.014 | -6.789
-11.5 | -0.619 | 0.08284 | -0.014 | -7.468
-11 | -0.626 | 0.07824 | -0.014 | -7.995
-10.5 | -0.626 | 0.0719 | -0.015 | -8.704
-10 | -0.617 | 0.06722 | -0.016 | -9.18
-9.5 | -0.6 | 0.06243 | -0.016 | -9.617
-9 | -0.579 | 0.05757 | -0.017 | -10.064
-8.5 | -0.554 | 0.05399 | -0.018 | -10.268
-8 | -0.527 | 0.04937 | -0.02 | -10.668
-7.5 | -0.61 | 0.01143 | -0.039 | -53.366
-7 | -0.564 | 0.01093 | -0.039 | -51.618
-6.5 | -0.515 | 0.01049 | -0.04 | -49.127
-6 | -0.464 | 0.01007 | -0.04 | -46.018
-5.5 | -0.409 | 0.00971 | -0.041 | -42.166
-5 | -0.353 | 0.00935 | -0.041 | -37.78
-4.5 | -0.295 | 0.00902 | -0.042 | -32.753
-4 | -0.236 | 0.0088 | -0.042 | -26.845
-3.5 | -0.176 | 0.00852 | -0.043 | -20.69
-3 | -0.116 | 0.00829 | -0.043 | -13.95
-2.5 | -0.055 | 0.00813 | -0.044 | -6.716
-2 | 0.007 | 0.00609 | -0.044 | 1.12
-1.5 | 0.068 | 0.0061 | -0.044 | 11.212
-1 | 0.13 | 0.00613 | -0.045 | 21.246
-0.5 | 0.192 | 0.00616 | -0.045 | 31.154
0 | 0.254 | 0.0062 | -0.046 | 40.875
0.5 | 0.315 | 0.00626 | -0.046 | 50.384
1 | 0.377 | 0.00635 | -0.047 | 59.372
1.5 | 0.437 | 0.00643 | -0.047 | 67.996
2 | 0.499 | 0.00654 | -0.048 | 76.28
2.5 | 0.56 | 0.00667 | -0.048 | 83.988
3 | 0.621 | 0.00683 | -0.049 | 90.835
3.5 | 0.681 | 0.00698 | -0.049 | 97.471
4 | 0.74 | 0.00661 | -0.05 | 111.981
4.5 | 0.797 | 0.00675 | -0.05 | 118.195
5 | 0.854 | 0.007 | -0.051 | 121.895
5.5 | 0.899 | 0.01226 | -0.051 | 73.28
6 | 0.948 | 0.01283 | -0.051 | 73.904
6.5 | 0.996 | 0.01346 | -0.051 | 74.031
7 | 1.038 | 0.01419 | -0.052 | 73.205
7.5 | 1.075 | 0.01507 | -0.052 | 71.365
8 | 1.107 | 0.01605 | -0.052 | 68.953
8.5 | 1.132 | 0.01708 | -0.053 | 66.295
9 | 1.149 | 0.01853 | -0.053 | 62.007
9.5 | 1.159 | 0.02 | -0.053 | 57.942
10 | 1.16 | 0.02132 | -0.053 | 54.402
10.5 | 1.15 | 0.0232 | -0.053 | 49.576
11 | 1.101 | 0.03061 | -0.051 | 35.963
11.5 | 0.939 | 0.08055 | -0.026 | 11.657
12 | 0.908 | 0.08568 | -0.025 | 10.593
12.5 | 0.863 | 0.09374 | -0.024 | 9.201
13 | 0.809 | 0.1006 | -0.023 | 8.041
13.5 | 0.748 | 0.10856 | -0.022 | 6.887
14 | 0.68 | 0.11724 | -0.023 | 5.802
14.5 | 0.607 | 0.12903 | -0.023 | 4.706
15 | 0.529 | 0.14012 | -0.023 | 3.777

## 46. Re 1M Mach 0.25 (2)
BIGFOIL.COM POLAR EXPORT
NACA63-312 a=0.6
NACA63-312 a=0.6 |  |  |  | Cl Max: | 1.2851 | at alpha= | 13 | deg
XFOIL ncrit=9 |  |  |  | L/D Max: | 120.062 | at alpha= | 4.5 | deg
Re: | 1000000 |  |  | Cd Min: | 0.22171 | at alpha= | 18 | deg
Mach: | 0.25 |  |  | Cl=0 at alpha= | -2.0829 | deg
|  |  |  | @ Cl=0.1, Cd= | 0.0059388
|  |  |  | @ Cl=0.4, Cd= | 0.0057098
|  |  |  | @ Cl=0.6, Cd= | 0.0057561
alpha (deg) | Cl | Cd | Cm | Cl/Cd
-14.5 | -0.5495 | 0.15918 | 0.007 | -3.4521
-14 | -0.5381 | 0.15104 | 0.0035 | -3.5626
-13.5 | -0.52 | 0.14516 | 0.0003 | -3.5823
-13 | -0.5139 | 0.13467 | -0.0058 | -3.816
-12.5 | -0.5084 | 0.12442 | -0.0109 | -4.0862
-12 | -0.5055 | 0.11412 | -0.016 | -4.4295
-11 | -0.5193 | 0.09009 | -0.0282 | -5.7642
-10.5 | -0.7142 | 0.0421 | -0.0626 | -16.9644
-10 | -0.7582 | 0.03565 | -0.0599 | -21.2679
-9.5 | -0.7599 | 0.0304 | -0.0572 | -24.9967
-9 | -0.7383 | 0.02595 | -0.0551 | -28.4509
-8.5 | -0.7016 | 0.02256 | -0.0536 | -31.0993
-8 | -0.6593 | 0.01914 | -0.0521 | -34.4462
-7.5 | -0.6102 | 0.0168 | -0.0509 | -36.3214
-7 | -0.5591 | 0.0147 | -0.05 | -38.034
-6.5 | -0.5076 | 0.0129 | -0.0491 | -39.3488
-6 | -0.4518 | 0.012 | -0.0486 | -37.65
-5.5 | -0.3951 | 0.01114 | -0.0483 | -35.4668
-5 | -0.3393 | 0.01013 | -0.048 | -33.4946
-4.5 | -0.2805 | 0.00959 | -0.048 | -29.2492
-4 | -0.2222 | 0.00904 | -0.0481 | -24.5796
-3.5 | -0.163 | 0.00856 | -0.0483 | -19.0421
-3 | -0.105 | 0.00786 | -0.0485 | -13.3588
-2.5 | -0.0488 | 0.00665 | -0.049 | -7.3383
-2 | 0.0097 | 0.00615 | -0.0494 | 1.5772
-1.5 | 0.0694 | 0.006 | -0.0497 | 11.5667
-1 | 0.1294 | 0.00588 | -0.0501 | 22.0068
-0.5 | 0.1894 | 0.00583 | -0.0504 | 32.4871
0 | 0.2493 | 0.00579 | -0.0508 | 43.057
0.5 | 0.3095 | 0.00575 | -0.0512 | 53.8261
1 | 0.3694 | 0.00572 | -0.0516 | 64.5804
1.5 | 0.4291 | 0.0057 | -0.0519 | 75.2807
2 | 0.4884 | 0.00569 | -0.0521 | 85.8348
2.5 | 0.547 | 0.00571 | -0.0522 | 95.7968
3 | 0.6045 | 0.00576 | -0.052 | 104.9479
3.5 | 0.6603 | 0.00586 | -0.0513 | 112.6792
4 | 0.7112 | 0.00606 | -0.0496 | 117.3597
4.5 | 0.778 | 0.00648 | -0.0515 | 120.0617
5 | 0.8279 | 0.00766 | -0.0507 | 108.0809
5.5 | 0.8705 | 0.00951 | -0.0491 | 91.5352
6 | 0.9147 | 0.01101 | -0.0474 | 83.079
6.5 | 0.9623 | 0.01209 | -0.0459 | 79.5947
7 | 1.0096 | 0.01307 | -0.0443 | 77.2456
7.5 | 1.0562 | 0.014 | -0.0425 | 75.4429
8 | 1.0961 | 0.01524 | -0.0398 | 71.9226
8.5 | 1.1338 | 0.01635 | -0.0367 | 69.3456
9 | 1.1478 | 0.0183 | -0.0305 | 62.7213
9.5 | 1.1775 | 0.0198 | -0.0271 | 59.4697
10 | 1.2045 | 0.02165 | -0.0239 | 55.6351
10.5 | 1.213 | 0.02501 | -0.0196 | 48.5006
11 | 1.239 | 0.02733 | -0.0171 | 45.3348
11.5 | 1.2599 | 0.03018 | -0.0146 | 41.7462
12 | 1.2781 | 0.03339 | -0.0126 | 38.2779
12.5 | 1.2772 | 0.03864 | -0.0103 | 33.0538
13 | 1.2851 | 0.04339 | -0.009 | 29.6174
13.5 | 1.2842 | 0.04941 | -0.0085 | 25.9907
14 | 1.2765 | 0.05683 | -0.0092 | 22.4617
14.5 | 1.2682 | 0.065 | -0.0114 | 19.5108
15 | 1.2485 | 0.0756 | -0.0154 | 16.5146
15.5 | 1.23 | 0.08702 | -0.0209 | 14.1347
16 | 1.197 | 0.10207 | -0.0291 | 11.7272
16.5 | 1.159 | 0.11964 | -0.0396 | 9.6874
17 | 1.1195 | 0.13914 | -0.0517 | 8.0459
18 | 0.9416 | 0.22171 | -0.0962 | 4.247

## 47. Re 1M Mach 0.50 (1)
BIGFOIL.COM POLAR EXPORT
NACA63-312 a=0.6
NACA63-312 a=0.6 |  |  |  | Cl Max: | 1.178 | at alpha= | 20 | deg
JavaFoil+Calcfoil stall+Eppler ext transition |  |  |  | L/D Max: | 124.984 | at alpha= | 4.5 | deg
Re: | 1000000 |  |  | Cd Min: | 0.00632 | at alpha= | -1.5 | deg
Mach: | 0.5 |  |  | Cl=0 at alpha= | -2.058 | deg
|  |  |  | @ Cl=0.1, Cd= | 0.0063371
|  |  |  | @ Cl=0.4, Cd= | 0.0066265
|  |  |  | @ Cl=0.6, Cd= | 0.0071028
alpha (deg) | Cl | Cd | Cm | Cl/Cd
-20 | -0.978 | 0.19646 | -0.018 | -4.98
-19.5 | -0.952 | 0.19148 | -0.018 | -4.971
-19 | -0.925 | 0.18668 | -0.018 | -4.958
-18.5 | -0.899 | 0.18426 | -0.019 | -4.88
-18 | -0.87 | 0.17655 | -0.018 | -4.929
-17.5 | -0.843 | 0.17105 | -0.018 | -4.93
-17 | -0.817 | 0.16241 | -0.018 | -5.028
-16.5 | -0.79 | 0.16074 | -0.018 | -4.913
-16 | -0.764 | 0.15991 | -0.019 | -4.775
-15.5 | -0.734 | 0.15117 | -0.018 | -4.857
-15 | -0.707 | 0.14197 | -0.018 | -4.982
-14.5 | -0.68 | 0.13386 | -0.018 | -5.084
-14 | -0.654 | 0.13065 | -0.018 | -5.003
-13.5 | -0.627 | 0.1268 | -0.019 | -4.942
-13 | -0.598 | 0.12285 | -0.018 | -4.868
-12.5 | -0.571 | 0.12059 | -0.018 | -4.736
-12 | -0.544 | 0.11868 | -0.018 | -4.584
-11.5 | -0.517 | 0.11536 | -0.018 | -4.481
-11 | -0.49 | 0.10256 | -0.019 | -4.776
-10.5 | -0.462 | 0.09781 | -0.018 | -4.722
-10 | -0.435 | 0.09811 | -0.018 | -4.43
-9.5 | -0.407 | 0.09513 | -0.018 | -4.283
-9 | -0.38 | 0.09256 | -0.018 | -4.107
-8.5 | -0.353 | 0.08486 | -0.018 | -4.158
-8 | -0.325 | 0.06785 | -0.018 | -4.794
-7.5 | -0.298 | 0.05574 | -0.019 | -5.349
-7 | -0.372 | 0.04995 | -0.018 | -7.451
-6.5 | -0.407 | 0.04564 | -0.019 | -8.907
-6 | -0.389 | 0.04146 | -0.023 | -9.382
-5.5 | -0.438 | 0.0108 | -0.045 | -40.581
-5 | -0.385 | 0.01015 | -0.046 | -37.896
-4.5 | -0.325 | 0.00973 | -0.046 | -33.418
-4 | -0.262 | 0.00934 | -0.047 | -28.011
-3.5 | -0.196 | 0.00905 | -0.048 | -21.667
-3 | -0.129 | 0.00873 | -0.048 | -14.766
-2.5 | -0.061 | 0.00844 | -0.049 | -7.212
-2 | 0.008 | 0.00633 | -0.049 | 1.204
-1.5 | 0.076 | 0.00632 | -0.05 | 12.083
-1 | 0.146 | 0.00637 | -0.05 | 22.843
-0.5 | 0.214 | 0.0064 | -0.051 | 33.538
0 | 0.283 | 0.00646 | -0.051 | 43.861
0.5 | 0.352 | 0.00655 | -0.052 | 53.796
1 | 0.421 | 0.00666 | -0.052 | 63.272
1.5 | 0.489 | 0.00682 | -0.053 | 71.692
2 | 0.557 | 0.00697 | -0.054 | 79.888
2.5 | 0.625 | 0.00718 | -0.054 | 87.158
3 | 0.692 | 0.00712 | -0.055 | 97.144
3.5 | 0.758 | 0.00741 | -0.055 | 102.348
4 | 0.823 | 0.00738 | -0.056 | 111.489
4.5 | 0.884 | 0.00707 | -0.056 | 124.984
5 | 0.926 | 0.01383 | -0.056 | 66.938
5.5 | 0.977 | 0.01474 | -0.056 | 66.268
6 | 1.022 | 0.01578 | -0.056 | 64.773
6.5 | 1.057 | 0.01694 | -0.057 | 62.422
7 | 1.07 | 0.0183 | -0.057 | 58.451
7.5 | 1.037 | 0.02003 | -0.057 | 51.786
8 | 0.662 | 0.05908 | -0.023 | 11.203
8.5 | 0.571 | 0.06055 | -0.024 | 9.435
9 | 0.598 | 0.06976 | -0.024 | 8.566
9.5 | 0.625 | 0.09089 | -0.026 | 6.873
10 | 0.651 | 0.09637 | -0.026 | 6.756
10.5 | 0.677 | 0.09602 | -0.027 | 7.055
11 | 0.704 | 0.09954 | -0.027 | 7.07
11.5 | 0.731 | 0.11322 | -0.029 | 6.457
12 | 0.757 | 0.11655 | -0.029 | 6.497
12.5 | 0.783 | 0.11863 | -0.03 | 6.603
13 | 0.81 | 0.12614 | -0.031 | 6.425
13.5 | 0.837 | 0.12693 | -0.032 | 6.595
14 | 0.863 | 0.13238 | -0.033 | 6.52
14.5 | 0.889 | 0.1388 | -0.033 | 6.408
15 | 0.917 | 0.14598 | -0.035 | 6.282
15.5 | 0.943 | 0.15399 | -0.036 | 6.121
16 | 0.968 | 0.1582 | -0.036 | 6.122
16.5 | 0.996 | 0.16498 | -0.037 | 6.034
17 | 1.023 | 0.16808 | -0.039 | 6.084
17.5 | 1.048 | 0.17094 | -0.039 | 6.132
18 | 1.074 | 0.17746 | -0.039 | 6.05
18.5 | 1.1 | 0.18398 | -0.04 | 5.981
19 | 1.128 | 0.18814 | -0.042 | 5.994
19.5 | 1.153 | 0.19596 | -0.042 | 5.882
20 | 1.178 | 0.19662 | -0.042 | 5.991

## 48. Re 1M Mach 0.50 (2)
BIGFOIL.COM POLAR EXPORT
NACA63-312 a=0.6
NACA63-312 a=0.6 |  |  |  | Cl Max: | 1.1211 | at alpha= | 9.5 | deg
XFOIL ncrit=9 |  |  |  | L/D Max: | 118.201 | at alpha= | 4 | deg
Re: | 1000000 |  |  | Cd Min: | 0.26938 | at alpha= | -20 | deg
Mach: | 0.5 |  |  | Cl=0 at alpha= | -2.0936 | deg
|  |  |  | @ Cl=0.1, Cd= | 0.0062705
|  |  |  | @ Cl=0.4, Cd= | 0.0061283
|  |  |  | @ Cl=0.6, Cd= | 0.0062671
alpha (deg) | Cl | Cd | Cm | Cl/Cd
-20 | -0.7914 | 0.26938 | 0.0702 | -2.9379
-19.5 | -0.7691 | 0.26045 | 0.0644 | -2.953
-19 | -0.746 | 0.25219 | 0.0598 | -2.9581
-18.5 | -0.7226 | 0.24448 | 0.0547 | -2.9557
-18 | -0.6996 | 0.23638 | 0.0496 | -2.9596
-17.5 | -0.6769 | 0.22703 | 0.0438 | -2.9815
-17 | -0.6562 | 0.21771 | 0.0378 | -3.0141
-16.5 | -0.6342 | 0.20908 | 0.0332 | -3.0333
-16 | -0.6112 | 0.20163 | 0.0287 | -3.0313
-15.5 | -0.5892 | 0.19358 | 0.0239 | -3.0437
-15 | -0.5719 | 0.18343 | 0.0172 | -3.1178
-14.5 | -0.5538 | 0.17416 | 0.0118 | -3.1798
-14 | -0.5321 | 0.16643 | 0.0085 | -3.1971
-13.5 | -0.5105 | 0.15915 | 0.0042 | -3.2077
-13 | -0.4983 | 0.14872 | -0.0028 | -3.3506
-12 | -0.4619 | 0.13025 | -0.014 | -3.5463
-11.5 | -0.4454 | 0.12437 | -0.0159 | -3.5812
-11 | -0.4384 | 0.11437 | -0.0221 | -3.8332
-10.5 | -0.4296 | 0.10519 | -0.0269 | -4.084
-10 | -0.4225 | 0.09728 | -0.0301 | -4.3431
-9.5 | -0.4352 | 0.08434 | -0.0374 | -5.1601
-9 | -0.4469 | 0.07195 | -0.0447 | -6.2113
-8.5 | -0.4661 | 0.05864 | -0.0536 | -7.9485
-8 | -0.4958 | 0.0447 | -0.0651 | -11.0917
-7.5 | -0.5301 | 0.03608 | -0.07 | -14.6924
-7 | -0.5516 | 0.0294 | -0.0681 | -18.7619
-6.5 | -0.5368 | 0.02329 | -0.0659 | -23.0485
-6 | -0.4979 | 0.01837 | -0.0635 | -27.104
-5.5 | -0.443 | 0.01504 | -0.0612 | -29.4548
-5 | -0.3826 | 0.01279 | -0.0592 | -29.914
-4.5 | -0.3203 | 0.01105 | -0.0576 | -28.9864
-4 | -0.2539 | 0.01015 | -0.0567 | -25.0148
-3.5 | -0.1865 | 0.00931 | -0.0561 | -20.0322
-3 | -0.1184 | 0.00876 | -0.0559 | -13.516
-2.5 | -0.0517 | 0.00799 | -0.0559 | -6.4706
-2 | 0.0119 | 0.00661 | -0.0562 | 1.8003
-1.5 | 0.0798 | 0.0063 | -0.0564 | 12.6667
-1 | 0.1483 | 0.0062 | -0.0567 | 23.9194
-0.5 | 0.2172 | 0.00615 | -0.0571 | 35.3171
0 | 0.2859 | 0.00612 | -0.0575 | 46.7157
1 | 0.4232 | 0.00613 | -0.0582 | 69.0375
1.5 | 0.4918 | 0.00617 | -0.0585 | 79.7083
2 | 0.56 | 0.00622 | -0.0587 | 90.0322
2.5 | 0.628 | 0.0063 | -0.0587 | 99.6825
3 | 0.6949 | 0.00641 | -0.0583 | 108.4087
3.5 | 0.7601 | 0.00661 | -0.0574 | 114.9924
4 | 0.8215 | 0.00695 | -0.0556 | 118.2014
4.5 | 0.8698 | 0.00787 | -0.0515 | 110.521
5 | 0.9154 | 0.01036 | -0.0495 | 88.3591
5.5 | 0.9532 | 0.01223 | -0.045 | 77.9395
6 | 0.9945 | 0.01361 | -0.0405 | 73.0713
6.5 | 1.0187 | 0.01535 | -0.0338 | 66.3648
7 | 1.0493 | 0.01733 | -0.0288 | 60.5482
7.5 | 1.0668 | 0.02037 | -0.0234 | 52.3711
8 | 1.088 | 0.02353 | -0.0188 | 46.2388
8.5 | 1.1063 | 0.02717 | -0.0145 | 40.7177
9 | 1.115 | 0.03182 | -0.0103 | 35.0409
9.5 | 1.1211 | 0.0373 | -0.0065 | 30.0563
10 | 1.1151 | 0.04437 | -0.0046 | 25.1318
10.5 | 1.0968 | 0.05336 | -0.0053 | 20.5547
11 | 1.0743 | 0.06389 | -0.009 | 16.8148
11.5 | 1.0449 | 0.07665 | -0.0156 | 13.6321
12 | 1.0129 | 0.0915 | -0.0247 | 11.0699
12.5 | 0.9824 | 0.10792 | -0.0353 | 9.103
13 | 0.9525 | 0.12586 | -0.0465 | 7.5679
13.5 | 0.9257 | 0.14414 | -0.0573 | 6.4222
14 | 0.9126 | 0.16056 | -0.0669 | 5.6839
14.5 | 0.9116 | 0.17488 | -0.0751 | 5.2127

## 49. Re 2M Mach 0.00 (1)
BIGFOIL.COM POLAR EXPORT
NACA63-312 a=0.6
NACA63-312 a=0.6 |  |  |  | Cl Max: | 1.218 | at alpha= | 11 | deg
JavaFoil+Calcfoil stall+Eppler ext transition |  |  |  | L/D Max: | 121.433 | at alpha= | 5 | deg
Re: | 2000000 |  |  | Cd Min: | 0.00547 | at alpha= | -1.5 | deg
Mach: | 0 |  |  | Cl=0 at alpha= | -2.0583 | deg
|  |  |  | @ Cl=0.1, Cd= | 0.00547
|  |  |  | @ Cl=0.4, Cd= | 0.0057015
|  |  |  | @ Cl=0.6, Cd= | 0.0060476
alpha (deg) | Cl | Cd | Cm | Cl/Cd
-14.5 | -0.681 | 0.10558 | -0.014 | -6.448
-14 | -0.694 | 0.09872 | -0.015 | -7.028
-13.5 | -0.703 | 0.09293 | -0.015 | -7.568
-13 | -0.709 | 0.08729 | -0.015 | -8.126
-12.5 | -0.708 | 0.08308 | -0.016 | -8.521
-12 | -0.703 | 0.07741 | -0.017 | -9.085
-11.5 | -0.695 | 0.07206 | -0.017 | -9.652
-11 | -0.683 | 0.06747 | -0.018 | -10.129
-10.5 | -0.68 | 0.05631 | -0.023 | -12.068
-10 | -0.661 | 0.05158 | -0.024 | -12.809
-9.5 | -0.753 | 0.0123 | -0.035 | -61.262
-9 | -0.73 | 0.01107 | -0.036 | -65.917
-8.5 | -0.69 | 0.01059 | -0.037 | -65.212
-8 | -0.648 | 0.01015 | -0.037 | -63.844
-7.5 | -0.603 | 0.00966 | -0.037 | -62.375
-7 | -0.555 | 0.00935 | -0.038 | -59.315
-6.5 | -0.505 | 0.00899 | -0.038 | -56.163
-6 | -0.452 | 0.00865 | -0.039 | -52.329
-5.5 | -0.399 | 0.00835 | -0.039 | -47.763
-5 | -0.343 | 0.0081 | -0.04 | -42.368
-4.5 | -0.287 | 0.00787 | -0.04 | -36.43
-4 | -0.229 | 0.00771 | -0.041 | -29.721
-3.5 | -0.171 | 0.00753 | -0.041 | -22.707
-3 | -0.112 | 0.00737 | -0.042 | -15.219
-2.5 | -0.053 | 0.00552 | -0.042 | -9.574
-2 | 0.007 | 0.00548 | -0.043 | 1.207
-1.5 | 0.066 | 0.00547 | -0.043 | 12.101
-1 | 0.126 | 0.00547 | -0.044 | 23.054
-0.5 | 0.186 | 0.00549 | -0.044 | 33.857
0 | 0.246 | 0.00552 | -0.044 | 44.45
0.5 | 0.305 | 0.00559 | -0.045 | 54.567
1 | 0.365 | 0.00566 | -0.045 | 64.469
1.5 | 0.424 | 0.00573 | -0.046 | 73.906
2 | 0.483 | 0.00581 | -0.046 | 83.118
2.5 | 0.542 | 0.00591 | -0.047 | 91.695
3 | 0.601 | 0.00605 | -0.047 | 99.301
3.5 | 0.659 | 0.00617 | -0.048 | 106.768
4 | 0.717 | 0.00638 | -0.048 | 112.44
4.5 | 0.774 | 0.00659 | -0.049 | 117.357
5 | 0.829 | 0.00683 | -0.049 | 121.433
5.5 | 0.88 | 0.01043 | -0.05 | 84.372
6 | 0.931 | 0.01085 | -0.05 | 85.774
6.5 | 0.979 | 0.01132 | -0.05 | 86.498
7 | 1.023 | 0.01186 | -0.051 | 86.299
7.5 | 1.064 | 0.01239 | -0.051 | 85.877
8 | 1.1 | 0.01292 | -0.051 | 85.15
8.5 | 1.133 | 0.01371 | -0.051 | 82.604
9 | 1.16 | 0.01458 | -0.052 | 79.581
9.5 | 1.183 | 0.01536 | -0.052 | 77.035
10 | 1.201 | 0.01636 | -0.052 | 73.387
10.5 | 1.212 | 0.0177 | -0.053 | 68.49
11 | 1.218 | 0.01898 | -0.053 | 64.208
11.5 | 1.218 | 0.02078 | -0.053 | 58.6
12 | 1.21 | 0.02241 | -0.053 | 54.024
12.5 | 1.19 | 0.02484 | -0.053 | 47.916
13 | 1.159 | 0.02876 | -0.053 | 40.304
13.5 | 1.105 | 0.03857 | -0.051 | 28.651
14 | 0.967 | 0.09027 | -0.036 | 10.712
14.5 | 0.933 | 0.10066 | -0.032 | 9.267
15 | 0.9 | 0.10949 | -0.03 | 8.222
15.5 | 0.869 | 0.11616 | -0.03 | 7.485
16 | 0.837 | 0.12372 | -0.029 | 6.762

## 50. Re 2M Mach 0.00 (2)
BIGFOIL.COM POLAR EXPORT
NACA63-312 a=0.6
NACA63-312 a=0.6 |  |  |  | Cl Max: | 1.5463 | at alpha= | 18 | deg
XFOIL ncrit=9 |  |  |  | L/D Max: | 124.393 | at alpha= | 4 | deg
Re: | 2000000 |  |  | Cd Min: | 0.1025 | at alpha= | 20 | deg
Mach: | 0 |  |  | Cl=0 at alpha= | -2.086 | deg
|  |  |  | @ Cl=0.1, Cd= | 0.0049188
|  |  |  | @ Cl=0.4, Cd= | 0.0047435
|  |  |  | @ Cl=0.6, Cd= | 0.0050543
alpha (deg) | Cl | Cd | Cm | Cl/Cd
-16.5 | -1.144 | 0.05604 | -0.0461 | -20.414
-16 | -1.1736 | 0.04498 | -0.0531 | -26.0916
-15.5 | -1.1879 | 0.03728 | -0.0572 | -31.8643
-15 | -1.1886 | 0.03219 | -0.0588 | -36.9245
-14.5 | -1.185 | 0.02854 | -0.0582 | -41.5207
-14 | -1.1797 | 0.02607 | -0.0551 | -45.2512
-13 | -1.1254 | 0.02275 | -0.0505 | -49.4681
-12 | -1.0487 | 0.02019 | -0.0476 | -51.9416
-11.5 | -1.0021 | 0.01942 | -0.0469 | -51.6014
-11 | -0.9677 | 0.01663 | -0.0453 | -58.19
-10.5 | -0.9199 | 0.01558 | -0.0448 | -59.0436
-10 | -0.87 | 0.01471 | -0.0444 | -59.1434
-9.5 | -0.8186 | 0.01395 | -0.0442 | -58.681
-9 | -0.7673 | 0.01307 | -0.044 | -58.707
-8.5 | -0.7151 | 0.01226 | -0.0438 | -58.3279
-8 | -0.6617 | 0.01156 | -0.0437 | -57.2405
-7.5 | -0.6097 | 0.01049 | -0.0435 | -58.122
-7 | -0.5554 | 0.00981 | -0.0436 | -56.6157
-6.5 | -0.4997 | 0.00935 | -0.0438 | -53.4439
-6 | -0.4436 | 0.00899 | -0.044 | -49.3437
-5.5 | -0.3877 | 0.00844 | -0.0442 | -45.936
-5 | -0.3312 | 0.0081 | -0.0445 | -40.8889
-4.5 | -0.2742 | 0.00776 | -0.0448 | -35.3351
-4 | -0.217 | 0.0075 | -0.0452 | -28.9333
-3.5 | -0.1596 | 0.00718 | -0.0456 | -22.2284
-2.5 | -0.0462 | 0.00616 | -0.0465 | -7.5
-2 | 0.0096 | 0.00537 | -0.0471 | 1.7877
-1.5 | 0.067 | 0.00501 | -0.0476 | 13.3733
-1 | 0.1249 | 0.00485 | -0.0481 | 25.7526
-0.5 | 0.1829 | 0.00477 | -0.0486 | 38.3438
0 | 0.241 | 0.00471 | -0.0491 | 51.1677
0.5 | 0.2992 | 0.0047 | -0.0496 | 63.6596
1.5 | 0.4151 | 0.00475 | -0.0505 | 87.3895
2 | 0.4728 | 0.0048 | -0.051 | 98.5
2.5 | 0.5299 | 0.0049 | -0.0513 | 108.1429
3 | 0.5868 | 0.00499 | -0.0517 | 117.5952
3.5 | 0.6422 | 0.00526 | -0.0518 | 122.0913
4 | 0.6966 | 0.0056 | -0.0518 | 124.3929
4.5 | 0.7466 | 0.00636 | -0.0512 | 117.3899
5 | 0.7901 | 0.00738 | -0.0494 | 107.0596
5.5 | 0.8435 | 0.0084 | -0.0498 | 100.4167
6 | 0.8936 | 0.00925 | -0.0493 | 96.6054
6.5 | 0.9446 | 0.00992 | -0.049 | 95.2218
7 | 0.9959 | 0.0105 | -0.0486 | 94.8476
7.5 | 1.0466 | 0.01108 | -0.0481 | 94.4585
8 | 1.0947 | 0.01182 | -0.0473 | 92.6142
8.5 | 1.1441 | 0.01238 | -0.0467 | 92.4152
9 | 1.19 | 0.01315 | -0.0456 | 90.4943
9.5 | 1.2342 | 0.01396 | -0.0442 | 88.4097
10 | 1.2777 | 0.01469 | -0.0428 | 86.9775
10.5 | 1.3158 | 0.01564 | -0.0406 | 84.1304
11 | 1.3427 | 0.01674 | -0.0366 | 80.2091
11.5 | 1.3706 | 0.01777 | -0.0331 | 77.13
12 | 1.3981 | 0.01902 | -0.03 | 73.5068
12.5 | 1.4227 | 0.02061 | -0.0271 | 69.0296
13 | 1.4373 | 0.02307 | -0.0236 | 62.3017
13.5 | 1.4629 | 0.02486 | -0.0215 | 58.8455
14 | 1.4852 | 0.02702 | -0.0195 | 54.9667
14.5 | 1.5044 | 0.02953 | -0.0175 | 50.9448
15 | 1.5216 | 0.03234 | -0.0159 | 47.0501
15.5 | 1.534 | 0.03573 | -0.0144 | 42.9331
16 | 1.5265 | 0.04134 | -0.013 | 36.9255
16.5 | 1.5347 | 0.04574 | -0.0126 | 33.5527
17 | 1.5427 | 0.05045 | -0.0128 | 30.5788
17.5 | 1.5459 | 0.05604 | -0.0135 | 27.5857
18 | 1.5463 | 0.0624 | -0.0149 | 24.7804
18.5 | 1.5374 | 0.07044 | -0.0174 | 21.8257
19 | 1.5261 | 0.07938 | -0.0208 | 19.2252
19.5 | 1.5113 | 0.08944 | -0.0252 | 16.8974
20 | 1.4828 | 0.1025 | -0.0318 | 14.4663

## 51. Re 2M Mach 0.10 (1)
BIGFOIL.COM POLAR EXPORT
NACA63-312 a=0.6
NACA63-312 a=0.6 |  |  |  | Cl Max: | 1.21 | at alpha= | 11 | deg
JavaFoil+Calcfoil stall+Eppler ext transition |  |  |  | L/D Max: | 126.951 | at alpha= | 5 | deg
Re: | 2000000 |  |  | Cd Min: | 0.00547 | at alpha= | -1.5 | deg
Mach: | 0.1 |  |  | Cl=0 at alpha= | -2.0583 | deg
|  |  |  | @ Cl=0.1, Cd= | 0.005481
|  |  |  | @ Cl=0.4, Cd= | 0.0057103
|  |  |  | @ Cl=0.6, Cd= | 0.0060425
alpha (deg) | Cl | Cd | Cm | Cl/Cd
-14.5 | -0.655 | 0.10792 | -0.014 | -6.07
-14 | -0.671 | 0.10057 | -0.014 | -6.674
-13.5 | -0.684 | 0.09344 | -0.015 | -7.322
-13 | -0.694 | 0.08842 | -0.015 | -7.849
-12.5 | -0.695 | 0.08371 | -0.016 | -8.304
-12 | -0.693 | 0.07825 | -0.016 | -8.857
-11.5 | -0.688 | 0.07298 | -0.017 | -9.421
-11 | -0.678 | 0.06834 | -0.018 | -9.916
-10.5 | -0.668 | 0.06102 | -0.021 | -10.949
-10 | -0.648 | 0.05751 | -0.021 | -11.271
-9.5 | -0.744 | 0.01308 | -0.035 | -56.837
-9 | -0.729 | 0.01121 | -0.036 | -65.033
-8.5 | -0.691 | 0.01067 | -0.037 | -64.757
-8 | -0.649 | 0.01023 | -0.037 | -63.411
-7.5 | -0.604 | 0.00974 | -0.038 | -62.021
-7 | -0.556 | 0.00938 | -0.038 | -59.333
-6.5 | -0.506 | 0.00901 | -0.039 | -56.224
-6 | -0.454 | 0.00866 | -0.039 | -52.437
-5.5 | -0.4 | 0.00836 | -0.04 | -47.908
-5 | -0.345 | 0.00811 | -0.04 | -42.506
-4.5 | -0.288 | 0.00789 | -0.04 | -36.508
-4 | -0.23 | 0.00772 | -0.041 | -29.849
-3.5 | -0.172 | 0.00753 | -0.041 | -22.803
-3 | -0.113 | 0.00739 | -0.042 | -15.244
-2.5 | -0.053 | 0.00552 | -0.042 | -9.616
-2 | 0.007 | 0.00551 | -0.043 | 1.207
-1.5 | 0.067 | 0.00547 | -0.043 | 12.163
-1 | 0.127 | 0.00549 | -0.044 | 23.058
-0.5 | 0.187 | 0.00553 | -0.044 | 33.743
0 | 0.247 | 0.00555 | -0.045 | 44.486
0.5 | 0.307 | 0.00562 | -0.045 | 54.582
1 | 0.367 | 0.00566 | -0.046 | 64.78
1.5 | 0.426 | 0.00575 | -0.046 | 73.997
2 | 0.485 | 0.00583 | -0.047 | 83.274
2.5 | 0.545 | 0.00594 | -0.047 | 91.728
3 | 0.604 | 0.00605 | -0.048 | 99.832
3.5 | 0.663 | 0.00622 | -0.048 | 106.519
4 | 0.721 | 0.00639 | -0.049 | 112.793
4.5 | 0.777 | 0.00665 | -0.049 | 116.943
5 | 0.833 | 0.00656 | -0.049 | 126.951
5.5 | 0.884 | 0.0105 | -0.05 | 84.167
6 | 0.934 | 0.01092 | -0.05 | 85.581
6.5 | 0.983 | 0.0114 | -0.05 | 86.176
7 | 1.027 | 0.01195 | -0.051 | 85.913
7.5 | 1.067 | 0.01253 | -0.051 | 85.127
8 | 1.103 | 0.01305 | -0.051 | 84.479
8.5 | 1.134 | 0.01387 | -0.052 | 81.781
9 | 1.16 | 0.01476 | -0.052 | 78.631
9.5 | 1.182 | 0.01563 | -0.052 | 75.615
10 | 1.198 | 0.01669 | -0.053 | 71.764
10.5 | 1.207 | 0.01803 | -0.053 | 66.922
11 | 1.21 | 0.01939 | -0.053 | 62.411
11.5 | 1.208 | 0.02093 | -0.053 | 57.703
12 | 1.195 | 0.02301 | -0.053 | 51.94
12.5 | 1.17 | 0.02572 | -0.053 | 45.485
13 | 1.127 | 0.03165 | -0.052 | 35.604
13.5 | 0.971 | 0.08383 | -0.037 | 11.585
14 | 0.931 | 0.09578 | -0.032 | 9.726
14.5 | 0.898 | 0.10404 | -0.03 | 8.628
15 | 0.863 | 0.11106 | -0.029 | 7.772
15.5 | 0.827 | 0.11786 | -0.028 | 7.019
16 | 0.791 | 0.12675 | -0.029 | 6.244

## 52. Re 2M Mach 0.10 (2)
BIGFOIL.COM POLAR EXPORT
NACA63-312 a=0.6
NACA63-312 a=0.6 |  |  |  | Cl Max: | 1.5249 | at alpha= | 17 | deg
XFOIL ncrit=9 |  |  |  | L/D Max: | 124.715 | at alpha= | 4 | deg
Re: | 2000000 |  |  | Cd Min: | 0.11728 | at alpha= | 20 | deg
Mach: | 0.1 |  |  | Cl=0 at alpha= | -2.0872 | deg
|  |  |  | @ Cl=0.1, Cd= | 0.0049305
|  |  |  | @ Cl=0.4, Cd= | 0.0047666
|  |  |  | @ Cl=0.6, Cd= | 0.0050647
alpha (deg) | Cl | Cd | Cm | Cl/Cd
-15.5 | -1.1125 | 0.04853 | -0.0522 | -22.924
-15 | -1.135 | 0.03929 | -0.0577 | -28.8878
-14.5 | -1.1399 | 0.03341 | -0.06 | -34.1185
-14 | -1.1392 | 0.02931 | -0.0599 | -38.8673
-13.5 | -1.1361 | 0.02662 | -0.0567 | -42.6784
-13 | -1.1146 | 0.02466 | -0.0539 | -45.1987
-12.5 | -1.0868 | 0.02286 | -0.0513 | -47.5416
-12 | -1.0496 | 0.02132 | -0.0497 | -49.2308
-11.5 | -1.0054 | 0.02024 | -0.0487 | -49.6739
-11 | -0.9684 | 0.01786 | -0.0471 | -54.2217
-10.5 | -0.9247 | 0.01614 | -0.0461 | -57.2924
-10 | -0.875 | 0.01517 | -0.0456 | -57.6796
-9.5 | -0.8236 | 0.01434 | -0.0452 | -57.4338
-9 | -0.7719 | 0.01341 | -0.0449 | -57.5615
-8.5 | -0.7196 | 0.01252 | -0.0446 | -57.476
-8 | -0.6661 | 0.01174 | -0.0444 | -56.7376
-7.5 | -0.6131 | 0.01078 | -0.0442 | -56.8738
-7 | -0.5592 | 0.00991 | -0.0441 | -56.4279
-6.5 | -0.5031 | 0.00942 | -0.0442 | -53.4076
-5.5 | -0.3903 | 0.00849 | -0.0446 | -45.9717
-4.5 | -0.2759 | 0.0078 | -0.0451 | -35.3718
-3.5 | -0.1606 | 0.0072 | -0.0459 | -22.3056
-3 | -0.1033 | 0.00682 | -0.0463 | -15.1466
-2.5 | -0.0464 | 0.00619 | -0.0468 | -7.496
-2 | 0.0098 | 0.00539 | -0.0474 | 1.8182
-1.5 | 0.0674 | 0.00502 | -0.0479 | 13.4263
-1 | 0.1257 | 0.00486 | -0.0484 | 25.8642
-0.5 | 0.184 | 0.00478 | -0.0488 | 38.4937
0 | 0.2425 | 0.00472 | -0.0493 | 51.3771
0.5 | 0.3011 | 0.00471 | -0.0498 | 63.9278
2 | 0.4757 | 0.00481 | -0.0512 | 98.8981
2.5 | 0.5332 | 0.00492 | -0.0516 | 108.374
3 | 0.5904 | 0.00502 | -0.052 | 117.6096
3.5 | 0.6462 | 0.00528 | -0.0521 | 122.3864
4 | 0.7009 | 0.00562 | -0.0521 | 124.7153
4.5 | 0.751 | 0.00643 | -0.0514 | 116.7963
5 | 0.7946 | 0.00747 | -0.0495 | 106.3722
5.5 | 0.8483 | 0.00846 | -0.0499 | 100.2719
6 | 0.8985 | 0.00933 | -0.0493 | 96.3023
6.5 | 0.9498 | 0.01001 | -0.0489 | 94.8851
7 | 1.0013 | 0.0106 | -0.0484 | 94.4623
7.5 | 1.0524 | 0.01117 | -0.0479 | 94.2167
8 | 1.1008 | 0.01192 | -0.047 | 92.349
8.5 | 1.15 | 0.01251 | -0.0462 | 91.9265
9 | 1.1945 | 0.01342 | -0.0448 | 89.0089
9.5 | 1.2397 | 0.01415 | -0.0434 | 87.6113
10 | 1.2824 | 0.01493 | -0.0417 | 85.8942
10.5 | 1.3152 | 0.01608 | -0.0385 | 81.791
11 | 1.3422 | 0.01708 | -0.0344 | 78.5831
11.5 | 1.3703 | 0.01824 | -0.031 | 75.1261
12 | 1.3976 | 0.01963 | -0.028 | 71.1971
12.5 | 1.4189 | 0.02157 | -0.0248 | 65.7812
13 | 1.4372 | 0.02389 | -0.0218 | 60.1591
13.5 | 1.461 | 0.02594 | -0.0196 | 56.3223
14 | 1.4815 | 0.02837 | -0.0175 | 52.2207
14.5 | 1.4997 | 0.03112 | -0.0156 | 48.1909
15 | 1.5133 | 0.03441 | -0.0139 | 43.9785
15.5 | 1.5139 | 0.03914 | -0.0124 | 38.6791
16 | 1.5162 | 0.04409 | -0.0116 | 34.3888
16.5 | 1.5218 | 0.04909 | -0.0116 | 31.0002
17 | 1.5249 | 0.05471 | -0.0122 | 27.8724
17.5 | 1.5231 | 0.06138 | -0.0136 | 24.8143
18 | 1.519 | 0.06881 | -0.0157 | 22.0753
18.5 | 1.5035 | 0.07841 | -0.0194 | 19.1749
19 | 1.4861 | 0.08899 | -0.024 | 16.6996
19.5 | 1.4625 | 0.10129 | -0.0302 | 14.4387
20 | 1.4239 | 0.11728 | -0.0391 | 12.141

## 53. Re 2M Mach 0.25 (1)
BIGFOIL.COM POLAR EXPORT
NACA63-312 a=0.6
NACA63-312 a=0.6 |  |  |  | Cl Max: | 1.168 | at alpha= | 10 | deg
JavaFoil+Calcfoil stall+Eppler ext transition |  |  |  | L/D Max: | 126.631 | at alpha= | 5 | deg
Re: | 2000000 |  |  | Cd Min: | 0.00553 | at alpha= | -1.5 | deg
Mach: | 0.25 |  |  | Cl=0 at alpha= | -2.0564 | deg
|  |  |  | @ Cl=0.1, Cd= | 0.0055403
|  |  |  | @ Cl=0.4, Cd= | 0.0057807
|  |  |  | @ Cl=0.6, Cd= | 0.12817
alpha (deg) | Cl | Cd | Cm | Cl/Cd
-13.5 | -0.519 | 0.10488 | -0.014 | -4.949
-13 | -0.559 | 0.09611 | -0.014 | -5.815
-12.5 | -0.585 | 0.09024 | -0.014 | -6.487
-12 | -0.606 | 0.08344 | -0.015 | -7.263
-11.5 | -0.62 | 0.07777 | -0.015 | -7.969
-11 | -0.627 | 0.07321 | -0.016 | -8.564
-10.5 | -0.628 | 0.06757 | -0.017 | -9.289
-10 | -0.619 | 0.06335 | -0.018 | -9.772
-9.5 | -0.603 | 0.05873 | -0.019 | -10.268
-9 | -0.589 | 0.05089 | -0.023 | -11.576
-8.5 | -0.685 | 0.01111 | -0.038 | -61.658
-8 | -0.651 | 0.01061 | -0.038 | -61.38
-7.5 | -0.61 | 0.01009 | -0.039 | -60.452
-7 | -0.564 | 0.00966 | -0.039 | -58.432
-6.5 | -0.515 | 0.00929 | -0.04 | -55.491
-6 | -0.464 | 0.00889 | -0.04 | -52.132
-5.5 | -0.409 | 0.00858 | -0.041 | -47.688
-5 | -0.353 | 0.00826 | -0.041 | -42.735
-4.5 | -0.295 | 0.00804 | -0.042 | -36.719
-4 | -0.236 | 0.0078 | -0.042 | -30.312
-3.5 | -0.176 | 0.00763 | -0.043 | -23.129
-3 | -0.116 | 0.00745 | -0.043 | -15.53
-2.5 | -0.055 | 0.00732 | -0.044 | -7.452
-2 | 0.007 | 0.00554 | -0.044 | 1.231
-1.5 | 0.068 | 0.00553 | -0.044 | 12.37
-1 | 0.13 | 0.00555 | -0.045 | 23.458
-0.5 | 0.192 | 0.00556 | -0.045 | 34.481
0 | 0.254 | 0.0056 | -0.046 | 45.243
0.5 | 0.315 | 0.00565 | -0.046 | 55.764
1 | 0.377 | 0.00575 | -0.047 | 65.539
1.5 | 0.437 | 0.00583 | -0.047 | 75.094
2 | 0.499 | 0.0059 | -0.048 | 84.495
2.5 | 0.56 | 0.00603 | -0.048 | 92.841
3 | 0.621 | 0.00616 | -0.049 | 100.778
3.5 | 0.681 | 0.00632 | -0.049 | 107.683
4 | 0.74 | 0.00653 | -0.05 | 113.397
4.5 | 0.798 | 0.00678 | -0.05 | 117.69
5 | 0.854 | 0.00675 | -0.051 | 126.631
5.5 | 0.904 | 0.01088 | -0.051 | 83.036
6 | 0.954 | 0.01136 | -0.051 | 83.979
6.5 | 1.002 | 0.01191 | -0.052 | 84.081
7 | 1.044 | 0.01256 | -0.052 | 83.155
7.5 | 1.081 | 0.01324 | -0.052 | 81.665
8 | 1.113 | 0.01388 | -0.053 | 80.186
8.5 | 1.139 | 0.01477 | -0.053 | 77.105
9 | 1.156 | 0.01598 | -0.053 | 72.338
9.5 | 1.166 | 0.01723 | -0.053 | 67.673
10 | 1.168 | 0.01837 | -0.054 | 63.547
10.5 | 1.159 | 0.01993 | -0.054 | 58.156
11 | 1.141 | 0.02173 | -0.054 | 52.502
11.5 | 1.085 | 0.02944 | -0.052 | 36.855
12 | 0.915 | 0.07957 | -0.032 | 11.504
12.5 | 0.866 | 0.08729 | -0.029 | 9.923
13 | 0.811 | 0.09482 | -0.027 | 8.555
13.5 | 0.749 | 0.10204 | -0.026 | 7.344
14 | 0.681 | 0.10975 | -0.026 | 6.209
14.5 | 0.608 | 0.11779 | -0.026 | 5.163
15 | 0.53 | 0.12817 | -0.026 | 4.136

## 54. Re 2M Mach 0.25 (2)
BIGFOIL.COM POLAR EXPORT
NACA63-312 a=0.6
NACA63-312 a=0.6 |  |  |  | Cl Max: | 1.4335 | at alpha= | 14 | deg
XFOIL ncrit=9 |  |  |  | L/D Max: | 124.288 | at alpha= | 4 | deg
Re: | 2000000 |  |  | Cd Min: | 0.18172 | at alpha= | -16 | deg
Mach: | 0.25 |  |  | Cl=0 at alpha= | -2.0912 | deg
|  |  |  | @ Cl=0.1, Cd= | 0.0049996
|  |  |  | @ Cl=0.4, Cd= | 0.0048136
|  |  |  | @ Cl=0.6, Cd= | 0.0051002
alpha (deg) | Cl | Cd | Cm | Cl/Cd
-16 | -0.596 | 0.18172 | 0.0211 | -3.2798
-15.5 | -0.5819 | 0.17345 | 0.0166 | -3.3549
-15 | -0.5757 | 0.16214 | 0.0113 | -3.5506
-14.5 | -0.5681 | 0.15231 | 0.0062 | -3.7299
-14 | -0.5539 | 0.14497 | 0.0021 | -3.8208
-13.5 | -0.5433 | 0.13656 | -0.0024 | -3.9785
-13 | -0.5557 | 0.12139 | -0.0096 | -4.5778
-12 | -0.8603 | 0.04051 | -0.063 | -21.2367
-11.5 | -0.9021 | 0.03274 | -0.0641 | -27.5535
-11 | -0.9235 | 0.02832 | -0.059 | -32.6095
-10.5 | -0.9025 | 0.02503 | -0.0564 | -36.0567
-10 | -0.8902 | 0.01943 | -0.0533 | -45.8157
-9.5 | -0.8439 | 0.01756 | -0.0518 | -48.0581
-9 | -0.7936 | 0.01599 | -0.0507 | -49.631
-8.5 | -0.7417 | 0.0145 | -0.0496 | -51.1517
-7.5 | -0.6331 | 0.01208 | -0.0481 | -52.4089
-7 | -0.5795 | 0.01065 | -0.0473 | -54.4131
-6.5 | -0.5219 | 0.00989 | -0.047 | -52.7705
-6 | -0.4632 | 0.00938 | -0.0469 | -49.3817
-5.5 | -0.404 | 0.00892 | -0.0469 | -45.2915
-5 | -0.3454 | 0.0083 | -0.0469 | -41.6145
-4.5 | -0.2857 | 0.00798 | -0.047 | -35.802
-4 | -0.2261 | 0.0076 | -0.0472 | -29.75
-3.5 | -0.1662 | 0.0073 | -0.0475 | -22.7671
-3 | -0.1064 | 0.00696 | -0.0479 | -15.2874
-2.5 | -0.0475 | 0.00638 | -0.0483 | -7.4451
-2 | 0.0106 | 0.00553 | -0.0489 | 1.9168
-1.5 | 0.0697 | 0.00509 | -0.0494 | 13.6935
-1 | 0.13 | 0.00491 | -0.0499 | 26.4766
-0.5 | 0.1903 | 0.00481 | -0.0503 | 39.5634
0 | 0.2507 | 0.00478 | -0.0508 | 52.4477
0.5 | 0.3112 | 0.00478 | -0.0513 | 65.1046
1 | 0.3715 | 0.00479 | -0.0518 | 77.5574
1.5 | 0.4318 | 0.00484 | -0.0523 | 89.2149
2 | 0.4918 | 0.0049 | -0.0527 | 100.3673
2.5 | 0.5513 | 0.00501 | -0.0531 | 110.0399
3 | 0.6107 | 0.00512 | -0.0534 | 119.2773
3.5 | 0.6682 | 0.00542 | -0.0535 | 123.2841
4 | 0.7246 | 0.00583 | -0.0533 | 124.2882
4.5 | 0.7751 | 0.00682 | -0.0524 | 113.651
5 | 0.8201 | 0.00793 | -0.0504 | 103.4174
5.5 | 0.8735 | 0.00891 | -0.05 | 98.0359
6 | 0.9256 | 0.00975 | -0.0492 | 94.9333
6.5 | 0.979 | 0.01039 | -0.0485 | 94.2252
7 | 1.0314 | 0.01107 | -0.0475 | 93.1707
7.5 | 1.0823 | 0.01179 | -0.0463 | 91.7981
8 | 1.132 | 0.01255 | -0.0449 | 90.1992
8.5 | 1.1788 | 0.01342 | -0.043 | 87.839
9 | 1.2214 | 0.01442 | -0.0404 | 84.7018
9.5 | 1.2606 | 0.01536 | -0.0373 | 82.0703
10 | 1.2842 | 0.01667 | -0.032 | 77.0366
10.5 | 1.3097 | 0.01821 | -0.0278 | 71.922
11 | 1.3387 | 0.01981 | -0.0244 | 67.577
11.5 | 1.3643 | 0.02178 | -0.0211 | 62.64
12 | 1.3795 | 0.02467 | -0.0174 | 55.9181
12.5 | 1.3979 | 0.02755 | -0.0145 | 50.7405
13 | 1.4151 | 0.03071 | -0.012 | 46.0795
13.5 | 1.4284 | 0.03439 | -0.0099 | 41.5353
14 | 1.4335 | 0.03909 | -0.0082 | 36.6718
14.5 | 1.4269 | 0.04535 | -0.0073 | 31.4642
15 | 1.4107 | 0.05342 | -0.0079 | 26.4077
15.5 | 1.4054 | 0.06096 | -0.0094 | 23.0545
16 | 1.3835 | 0.07143 | -0.013 | 19.3686
16.5 | 1.3602 | 0.08309 | -0.0181 | 16.3702
17 | 1.3267 | 0.09751 | -0.0257 | 13.6058
17.5 | 1.2889 | 0.11401 | -0.0353 | 11.3051
18 | 1.25 | 0.13188 | -0.0463 | 9.4783
18.5 | 1.1995 | 0.15325 | -0.0599 | 7.8271
19 | 1.1517 | 0.17522 | -0.0741 | 6.5729

## 55. Re 2M Mach 0.50 (1)
BIGFOIL.COM POLAR EXPORT
NACA63-312 a=0.6
NACA63-312 a=0.6 |  |  |  | Cl Max: | 1.179 | at alpha= | 20 | deg
JavaFoil+Calcfoil stall+Eppler ext transition |  |  |  | L/D Max: | 121.91 | at alpha= | 4.5 | deg
Re: | 2000000 |  |  | Cd Min: | 0.00571 | at alpha= | -1.5 | deg
Mach: | 0.5 |  |  | Cl=0 at alpha= | -2.058 | deg
|  |  |  | @ Cl=0.1, Cd= | 0.0057169
|  |  |  | @ Cl=0.4, Cd= | 0.0059617
|  |  |  | @ Cl=0.6, Cd= | 0.0063738
alpha (deg) | Cl | Cd | Cm | Cl/Cd
-20 | -0.979 | 0.17686 | -0.018 | -5.536
-19.5 | -0.952 | 0.17315 | -0.018 | -5.5
-19 | -0.926 | 0.16785 | -0.018 | -5.516
-18.5 | -0.901 | 0.16581 | -0.019 | -5.431
-18 | -0.871 | 0.15882 | -0.018 | -5.486
-17.5 | -0.844 | 0.15284 | -0.018 | -5.52
-17 | -0.817 | 0.14479 | -0.018 | -5.641
-16.5 | -0.79 | 0.1433 | -0.018 | -5.512
-16 | -0.764 | 0.13954 | -0.019 | -5.477
-15.5 | -0.735 | 0.13427 | -0.018 | -5.474
-15 | -0.708 | 0.12641 | -0.018 | -5.598
-14.5 | -0.681 | 0.11975 | -0.018 | -5.684
-14 | -0.654 | 0.11683 | -0.019 | -5.596
-13.5 | -0.627 | 0.11312 | -0.019 | -5.541
-13 | -0.598 | 0.11052 | -0.018 | -5.415
-12.5 | -0.571 | 0.10576 | -0.018 | -5.402
-12 | -0.544 | 0.1042 | -0.018 | -5.223
-11.5 | -0.517 | 0.10086 | -0.019 | -5.128
-11 | -0.49 | 0.09195 | -0.019 | -5.33
-10.5 | -0.462 | 0.08642 | -0.018 | -5.349
-10 | -0.435 | 0.0865 | -0.018 | -5.028
-9.5 | -0.408 | 0.06732 | -0.019 | -6.057
-9 | -0.381 | 0.06109 | -0.019 | -6.229
-8.5 | -0.353 | 0.07517 | -0.019 | -4.697
-8 | -0.326 | 0.0615 | -0.018 | -5.294
-7.5 | -0.299 | 0.0524 | -0.02 | -5.697
-7 | -0.373 | 0.04781 | -0.02 | -7.801
-6.5 | -0.409 | 0.04289 | -0.023 | -9.528
-6 | -0.482 | 0.01012 | -0.045 | -47.626
-5.5 | -0.438 | 0.00948 | -0.045 | -46.216
-5 | -0.385 | 0.00899 | -0.046 | -42.767
-4.5 | -0.325 | 0.00861 | -0.046 | -37.73
-4 | -0.262 | 0.0083 | -0.047 | -31.548
-3.5 | -0.196 | 0.00805 | -0.048 | -24.373
-3 | -0.129 | 0.00786 | -0.048 | -16.418
-2.5 | -0.061 | 0.00762 | -0.049 | -7.988
-2 | 0.008 | 0.00577 | -0.049 | 1.322
-1.5 | 0.076 | 0.00571 | -0.05 | 13.37
-1 | 0.146 | 0.00573 | -0.05 | 25.383
-0.5 | 0.214 | 0.00576 | -0.051 | 37.252
0 | 0.283 | 0.00584 | -0.051 | 48.547
0.5 | 0.352 | 0.00592 | -0.052 | 59.541
1 | 0.421 | 0.00598 | -0.052 | 70.499
1.5 | 0.489 | 0.0061 | -0.053 | 80.103
2 | 0.557 | 0.00626 | -0.054 | 88.937
2.5 | 0.625 | 0.00644 | -0.054 | 97.153
3 | 0.693 | 0.00667 | -0.055 | 103.93
3.5 | 0.758 | 0.00664 | -0.055 | 114.236
4 | 0.823 | 0.0069 | -0.056 | 119.252
4.5 | 0.886 | 0.00727 | -0.056 | 121.91
5 | 0.931 | 0.01249 | -0.056 | 74.539
5.5 | 0.982 | 0.01324 | -0.056 | 74.158
6 | 1.027 | 0.01388 | -0.057 | 74.03
6.5 | 1.063 | 0.0149 | -0.057 | 71.345
7 | 1.075 | 0.01618 | -0.057 | 66.464
7.5 | 1.044 | 0.01783 | -0.057 | 58.545
8 | 0.663 | 0.05589 | -0.026 | 11.863
8.5 | 0.573 | 0.05728 | -0.029 | 10.005
9 | 0.598 | 0.06465 | -0.026 | 9.255
9.5 | 0.625 | 0.08087 | -0.027 | 7.729
10 | 0.652 | 0.06996 | -0.028 | 9.315
10.5 | 0.678 | 0.08653 | -0.028 | 7.835
11 | 0.704 | 0.09068 | -0.028 | 7.768
11.5 | 0.731 | 0.0988 | -0.03 | 7.403
12 | 0.758 | 0.10213 | -0.03 | 7.417
12.5 | 0.784 | 0.10592 | -0.03 | 7.399
13 | 0.812 | 0.11023 | -0.033 | 7.362
13.5 | 0.837 | 0.11306 | -0.033 | 7.407
14 | 0.863 | 0.11781 | -0.033 | 7.329
14.5 | 0.89 | 0.1234 | -0.034 | 7.213
15 | 0.917 | 0.12741 | -0.036 | 7.2
15.5 | 0.943 | 0.13688 | -0.036 | 6.89
16 | 0.969 | 0.14029 | -0.037 | 6.91
16.5 | 0.998 | 0.14477 | -0.039 | 6.896
17 | 1.023 | 0.14626 | -0.039 | 6.994
17.5 | 1.049 | 0.15225 | -0.039 | 6.889
18 | 1.075 | 0.15895 | -0.04 | 6.764
18.5 | 1.104 | 0.16669 | -0.042 | 6.626
19 | 1.128 | 0.16719 | -0.042 | 6.748
19.5 | 1.153 | 0.17575 | -0.042 | 6.563
20 | 1.179 | 0.17632 | -0.043 | 6.689

## 56. Re 2M Mach 0.50 (2)
BIGFOIL.COM POLAR EXPORT
NACA63-312 a=0.6
NACA63-312 a=0.6 |  |  |  | Cl Max: | 1.1877 | at alpha= | 9.5 | deg
XFOIL ncrit=9 |  |  |  | L/D Max: | 127.297 | at alpha= | 3.5 | deg
Re: | 2000000 |  |  | Cd Min: | 0.2704 | at alpha= | -20 | deg
Mach: | 0.5 |  |  | Cl=0 at alpha= | -2.1079 | deg
|  |  |  | @ Cl=0.1, Cd= | 0.0055649
|  |  |  | @ Cl=0.4, Cd= | 0.0050912
|  |  |  | @ Cl=0.6, Cd= | 0.0053584
alpha (deg) | Cl | Cd | Cm | Cl/Cd
-20 | -0.7921 | 0.2704 | 0.0714 | -2.9294
-19.5 | -0.7691 | 0.26074 | 0.0657 | -2.9497
-19 | -0.7467 | 0.25191 | 0.0602 | -2.9642
-18.5 | -0.7245 | 0.24285 | 0.0548 | -2.9833
-17.5 | -0.68 | 0.22615 | 0.0445 | -3.0069
-17 | -0.6586 | 0.21695 | 0.0392 | -3.0357
-16.5 | -0.6388 | 0.20699 | 0.0338 | -3.0861
-16 | -0.6176 | 0.1987 | 0.0287 | -3.1082
-15.5 | -0.5946 | 0.19127 | 0.0239 | -3.1087
-15 | -0.5749 | 0.18222 | 0.0188 | -3.155
-14.5 | -0.5572 | 0.1727 | 0.0136 | -3.2264
-14 | -0.5436 | 0.16209 | 0.008 | -3.3537
-12.5 | -0.4944 | 0.13641 | -0.0064 | -3.6244
-12 | -0.4861 | 0.12611 | -0.0119 | -3.8546
-11.5 | -0.4676 | 0.11955 | -0.0159 | -3.9113
-11 | -0.4586 | 0.11032 | -0.021 | -4.157
-10.5 | -0.4531 | 0.10075 | -0.0265 | -4.4973
-10 | -0.453 | 0.09068 | -0.0323 | -4.9956
-9.5 | -0.4619 | 0.07944 | -0.0392 | -5.8145
-9 | -0.4771 | 0.0677 | -0.0469 | -7.0473
-8 | -0.542 | 0.03984 | -0.0691 | -13.6044
-7.5 | -0.5806 | 0.03255 | -0.0689 | -17.8372
-7 | -0.5959 | 0.02394 | -0.0667 | -24.8914
-6.5 | -0.5746 | 0.01735 | -0.064 | -33.1182
-6 | -0.524 | 0.01357 | -0.0613 | -38.6146
-5.5 | -0.4627 | 0.01135 | -0.059 | -40.7665
-5 | -0.3974 | 0.00993 | -0.0573 | -40.0201
-4.5 | -0.3301 | 0.00885 | -0.0562 | -37.2994
-4 | -0.2607 | 0.00828 | -0.0556 | -31.4855
-3.5 | -0.1911 | 0.00778 | -0.0552 | -24.563
-3 | -0.1215 | 0.00741 | -0.0551 | -16.3968
-2 | 0.0147 | 0.00628 | -0.0556 | 2.3408
-1 | 0.1495 | 0.00515 | -0.0565 | 29.0291
-0.5 | 0.2184 | 0.00505 | -0.057 | 43.2475
0 | 0.2876 | 0.00502 | -0.0575 | 57.2908
0.5 | 0.3568 | 0.00506 | -0.0581 | 70.5138
1 | 0.426 | 0.00511 | -0.0585 | 83.3659
1.5 | 0.4951 | 0.00519 | -0.059 | 95.395
2 | 0.5643 | 0.00527 | -0.0594 | 107.0778
3 | 0.7016 | 0.00561 | -0.0596 | 125.0624
3.5 | 0.7676 | 0.00603 | -0.0592 | 127.2968
4 | 0.8271 | 0.00697 | -0.0578 | 118.6657
4.5 | 0.8754 | 0.00859 | -0.055 | 101.9092
5 | 0.9228 | 0.00984 | -0.0514 | 93.7805
5.5 | 0.9761 | 0.01069 | -0.0482 | 91.3096
6 | 1.0309 | 0.01161 | -0.0451 | 88.7941
6.5 | 1.0786 | 0.01269 | -0.0408 | 84.9961
7 | 1.1082 | 0.01407 | -0.034 | 78.7633
7.5 | 1.1351 | 0.01611 | -0.028 | 70.4593
8 | 1.1627 | 0.01852 | -0.0227 | 62.7808
8.5 | 1.1775 | 0.02199 | -0.0171 | 53.5471
9 | 1.1856 | 0.02626 | -0.0119 | 45.1485
9.5 | 1.1877 | 0.03144 | -0.0072 | 37.7767
10 | 1.18 | 0.03798 | -0.004 | 31.069
10.5 | 1.1572 | 0.04663 | -0.0032 | 24.8166
11 | 1.1228 | 0.05775 | -0.0057 | 19.4424
11.5 | 1.0887 | 0.07038 | -0.0114 | 15.4689
12 | 1.0562 | 0.08454 | -0.0197 | 12.4935
12.5 | 1.0261 | 0.10016 | -0.0299 | 10.2446
13 | 0.9993 | 0.11692 | -0.0408 | 8.5469
13.5 | 0.9736 | 0.13406 | -0.0512 | 7.2624
14 | 0.9558 | 0.15028 | -0.0612 | 6.3601
14.5 | 0.9519 | 0.16403 | -0.0697 | 5.8032

## 57. Re 3M Mach 0.00 (1)
BIGFOIL.COM POLAR EXPORT
NACA63-312 a=0.6
NACA63-312 a=0.6 |  |  |  | Cl Max: | 1.223 | at alpha= | 11 | deg
JavaFoil+Calcfoil stall+Eppler ext transition |  |  |  | L/D Max: | 121.38 | at alpha= | 5 | deg
Re: | 3000000 |  |  | Cd Min: | 0.00526 | at alpha= | -1.5 | deg
Mach: | 0 |  |  | Cl=0 at alpha= | -2.0583 | deg
|  |  |  | @ Cl=0.1, Cd= | 0.0052657
|  |  |  | @ Cl=0.4, Cd= | 0.0054678
|  |  |  | @ Cl=0.6, Cd= | 0.005818
alpha (deg) | Cl | Cd | Cm | Cl/Cd
-15.5 | -0.65 | 0.11379 | -0.015 | -5.714
-15 | -0.667 | 0.10809 | -0.015 | -6.17
-14.5 | -0.682 | 0.10244 | -0.015 | -6.659
-14 | -0.695 | 0.09487 | -0.016 | -7.327
-13.5 | -0.705 | 0.08969 | -0.016 | -7.861
-13 | -0.712 | 0.08459 | -0.017 | -8.413
-12.5 | -0.711 | 0.07943 | -0.017 | -8.946
-12 | -0.708 | 0.07314 | -0.019 | -9.681
-11.5 | -0.706 | 0.06448 | -0.021 | -10.948
-11 | -0.733 | 0.03975 | -0.028 | -18.448
-10.5 | -0.796 | 0.01409 | -0.033 | -56.528
-10 | -0.787 | 0.01197 | -0.035 | -65.761
-9.5 | -0.766 | 0.01097 | -0.036 | -69.795
-9 | -0.73 | 0.01028 | -0.036 | -70.965
-8.5 | -0.69 | 0.00987 | -0.037 | -69.973
-8 | -0.648 | 0.00944 | -0.037 | -68.632
-7.5 | -0.603 | 0.00903 | -0.037 | -66.739
-7 | -0.555 | 0.00874 | -0.038 | -63.459
-6.5 | -0.505 | 0.00837 | -0.038 | -60.266
-6 | -0.453 | 0.00811 | -0.039 | -55.822
-5.5 | -0.399 | 0.00785 | -0.039 | -50.801
-5 | -0.343 | 0.00759 | -0.04 | -45.236
-4.5 | -0.287 | 0.00742 | -0.04 | -38.654
-4 | -0.229 | 0.00732 | -0.041 | -31.331
-3.5 | -0.171 | 0.00713 | -0.041 | -23.974
-3 | -0.112 | 0.00704 | -0.042 | -15.928
-2.5 | -0.053 | 0.00536 | -0.042 | -9.854
-2 | 0.007 | 0.00528 | -0.043 | 1.251
-1.5 | 0.066 | 0.00526 | -0.043 | 12.581
-1 | 0.126 | 0.00527 | -0.044 | 23.912
-0.5 | 0.186 | 0.00527 | -0.044 | 35.25
0 | 0.246 | 0.0053 | -0.044 | 46.325
0.5 | 0.305 | 0.00536 | -0.045 | 56.889
1 | 0.365 | 0.00545 | -0.045 | 66.906
1.5 | 0.424 | 0.00548 | -0.046 | 77.264
2 | 0.483 | 0.0056 | -0.046 | 86.24
2.5 | 0.542 | 0.0057 | -0.047 | 95.205
3 | 0.601 | 0.00582 | -0.047 | 103.278
3.5 | 0.659 | 0.00596 | -0.048 | 110.542
4 | 0.717 | 0.00617 | -0.048 | 116.127
4.5 | 0.774 | 0.00641 | -0.049 | 120.766
5 | 0.829 | 0.00683 | -0.049 | 121.38
5.5 | 0.882 | 0.00938 | -0.05 | 93.986
6 | 0.933 | 0.00931 | -0.05 | 100.281
6.5 | 0.982 | 0.01059 | -0.05 | 92.729
7 | 1.027 | 0.01109 | -0.051 | 92.618
7.5 | 1.067 | 0.01161 | -0.051 | 91.968
8 | 1.104 | 0.01217 | -0.051 | 90.717
8.5 | 1.136 | 0.01278 | -0.052 | 88.909
9 | 1.164 | 0.01336 | -0.052 | 87.128
9.5 | 1.187 | 0.01409 | -0.052 | 84.301
10 | 1.205 | 0.01503 | -0.053 | 80.186
10.5 | 1.217 | 0.01611 | -0.053 | 75.524
11 | 1.223 | 0.01735 | -0.053 | 70.475
11.5 | 1.223 | 0.01893 | -0.053 | 64.6
12 | 1.216 | 0.02036 | -0.053 | 59.74
12.5 | 1.198 | 0.02233 | -0.053 | 53.634
13 | 1.172 | 0.02483 | -0.053 | 47.211
13.5 | 1.14 | 0.02808 | -0.053 | 40.6
14 | 1.093 | 0.03493 | -0.052 | 31.295
14.5 | 0.977 | 0.07322 | -0.044 | 13.337
15 | 0.909 | 0.10147 | -0.035 | 8.958
15.5 | 0.876 | 0.10909 | -0.034 | 8.029
16 | 0.846 | 0.11264 | -0.035 | 7.509

## 58. Re 3M Mach 0.00 (2)
BIGFOIL.COM POLAR EXPORT
NACA63-312 a=0.6
NACA63-312 a=0.6 |  |  |  | Cl Max: | 1.6306 | at alpha= | 18 | deg
XFOIL ncrit=9 |  |  |  | L/D Max: | 122.983 | at alpha= | 3.5 | deg
Re: | 3000000 |  |  | Cd Min: | 0.23797 | at alpha= | -20 | deg
Mach: | 0 |  |  | Cl=0 at alpha= | -2.0951 | deg
|  |  |  | @ Cl=0.1, Cd= | 0.0046438
|  |  |  | @ Cl=0.4, Cd= | 0.0044264
|  |  |  | @ Cl=0.6, Cd= | 0.0049415
alpha (deg) | Cl | Cd | Cm | Cl/Cd
-20 | -0.7142 | 0.23797 | 0.0539 | -3.0012
-18 | -1.2915 | 0.0549 | -0.048 | -23.5246
-17.5 | -1.3266 | 0.0437 | -0.0546 | -30.357
-17 | -1.3359 | 0.03687 | -0.0578 | -36.2327
-16.5 | -1.3227 | 0.0331 | -0.059 | -39.9607
-16 | -1.3236 | 0.02866 | -0.0592 | -46.1828
-15.5 | -1.3109 | 0.02616 | -0.0577 | -50.1109
-15 | -1.3029 | 0.0242 | -0.0538 | -53.8388
-14.5 | -1.2762 | 0.02278 | -0.0512 | -56.0228
-14 | -1.2607 | 0.01987 | -0.0478 | -63.4474
-13.5 | -1.2259 | 0.01824 | -0.0459 | -67.2094
-13 | -1.1816 | 0.01724 | -0.045 | -68.5383
-12.5 | -1.1349 | 0.01635 | -0.0444 | -69.4128
-12 | -1.0865 | 0.01554 | -0.0439 | -69.9163
-11.5 | -1.037 | 0.01474 | -0.0435 | -70.3528
-11 | -0.9847 | 0.01427 | -0.0434 | -69.0049
-10.5 | -0.932 | 0.01377 | -0.0433 | -67.6834
-10 | -0.8797 | 0.01315 | -0.0432 | -66.8973
-9.5 | -0.832 | 0.01161 | -0.0426 | -71.6624
-9 | -0.7793 | 0.01085 | -0.0425 | -71.8249
-8.5 | -0.7252 | 0.01027 | -0.0425 | -70.6134
-8 | -0.6705 | 0.00975 | -0.0426 | -68.7692
-7.5 | -0.6151 | 0.00928 | -0.0428 | -66.2823
-7 | -0.5591 | 0.00893 | -0.043 | -62.6092
-6.5 | -0.5035 | 0.00838 | -0.0432 | -60.0835
-6 | -0.4471 | 0.008 | -0.0435 | -55.8875
-5.5 | -0.3902 | 0.00769 | -0.0438 | -50.7412
-5 | -0.3332 | 0.00738 | -0.0441 | -45.1491
-4.5 | -0.2759 | 0.00711 | -0.0445 | -38.8045
-4 | -0.2185 | 0.00686 | -0.0449 | -31.8513
-3.5 | -0.1609 | 0.00662 | -0.0454 | -24.3051
-3 | -0.1033 | 0.00635 | -0.0458 | -16.2677
-2.5 | -0.046 | 0.00594 | -0.0463 | -7.7441
-2 | 0.0108 | 0.00538 | -0.0469 | 2.0074
-1.5 | 0.0675 | 0.00479 | -0.0475 | 14.0919
-1 | 0.1253 | 0.00453 | -0.048 | 27.66
-0.5 | 0.1833 | 0.00438 | -0.0486 | 41.8493
0 | 0.2416 | 0.00435 | -0.0491 | 55.5402
0.5 | 0.2997 | 0.00434 | -0.0496 | 69.0553
1.5 | 0.4158 | 0.00444 | -0.0506 | 93.6486
2 | 0.4736 | 0.00454 | -0.0511 | 104.3172
2.5 | 0.531 | 0.00467 | -0.0516 | 113.7045
3 | 0.5878 | 0.00486 | -0.052 | 120.9465
3.5 | 0.6432 | 0.00523 | -0.0522 | 122.9828
4 | 0.6964 | 0.00585 | -0.0523 | 119.0427
4.5 | 0.7471 | 0.00675 | -0.0519 | 110.6815
5 | 0.7974 | 0.00753 | -0.0515 | 105.8964
5.5 | 0.8466 | 0.00814 | -0.0506 | 104.0049
6 | 0.8982 | 0.00864 | -0.0501 | 103.9583
6.5 | 0.9511 | 0.00915 | -0.05 | 103.9454
7 | 1.0035 | 0.00965 | -0.0498 | 103.9896
7.5 | 1.0548 | 0.01021 | -0.0494 | 103.3105
8 | 1.1063 | 0.01069 | -0.0491 | 103.4892
8.5 | 1.1552 | 0.01136 | -0.0484 | 101.6901
9 | 1.2047 | 0.0119 | -0.0478 | 101.2353
9.5 | 1.252 | 0.01254 | -0.0469 | 99.8405
10 | 1.296 | 0.01335 | -0.0455 | 97.0787
10.5 | 1.3405 | 0.01402 | -0.0442 | 95.6134
11 | 1.3816 | 0.01479 | -0.0425 | 93.4145
11.5 | 1.4141 | 0.01573 | -0.0393 | 89.8983
12 | 1.4359 | 0.01687 | -0.0346 | 85.1156
12.5 | 1.4629 | 0.01802 | -0.0313 | 81.182
13 | 1.4895 | 0.01936 | -0.0284 | 76.937
13.5 | 1.5141 | 0.02096 | -0.0256 | 72.2376
14 | 1.5345 | 0.023 | -0.0229 | 66.7174
14.5 | 1.5502 | 0.02554 | -0.0201 | 60.6969
15 | 1.573 | 0.02764 | -0.0183 | 56.9103
15.5 | 1.5907 | 0.03029 | -0.0165 | 52.5157
16 | 1.6067 | 0.0332 | -0.0149 | 48.3946
16.5 | 1.6179 | 0.03671 | -0.0136 | 44.0725
17 | 1.6269 | 0.04066 | -0.0127 | 40.0123
17.5 | 1.629 | 0.04565 | -0.0122 | 35.6846
18 | 1.6306 | 0.05109 | -0.0124 | 31.9162
18.5 | 1.6176 | 0.05879 | -0.0137 | 27.5149
19 | 1.612 | 0.06607 | -0.0157 | 24.3984
19.5 | 1.608 | 0.07354 | -0.0182 | 21.8657
20 | 1.5912 | 0.08341 | -0.0222 | 19.0768

## 59. Re 3M Mach 0.10 (1)
BIGFOIL.COM POLAR EXPORT
NACA63-312 a=0.6
NACA63-312 a=0.6 |  |  |  | Cl Max: | 1.215 | at alpha= | 11 | deg
JavaFoil+Calcfoil stall+Eppler ext transition |  |  |  | L/D Max: | 121.647 | at alpha= | 5 | deg
Re: | 3000000 |  |  | Cd Min: | 0.00527 | at alpha= | -1.5 | deg
Mach: | 0.1 |  |  | Cl=0 at alpha= | -2.0583 | deg
|  |  |  | @ Cl=0.1, Cd= | 0.00527
|  |  |  | @ Cl=0.4, Cd= | 0.0054792
|  |  |  | @ Cl=0.6, Cd= | 0.0058205
alpha (deg) | Cl | Cd | Cm | Cl/Cd
-15.5 | -0.617 | 0.11697 | -0.014 | -5.272
-15 | -0.637 | 0.10968 | -0.015 | -5.811
-14.5 | -0.656 | 0.10457 | -0.015 | -6.275
-14 | -0.673 | 0.09735 | -0.015 | -6.91
-13.5 | -0.686 | 0.09104 | -0.016 | -7.532
-13 | -0.696 | 0.08548 | -0.017 | -8.14
-12.5 | -0.697 | 0.08057 | -0.017 | -8.655
-12 | -0.696 | 0.07474 | -0.018 | -9.319
-11.5 | -0.693 | 0.06811 | -0.02 | -10.182
-11 | -0.69 | 0.05989 | -0.022 | -11.516
-10.5 | -0.793 | 0.01398 | -0.034 | -56.749
-10 | -0.779 | 0.01248 | -0.035 | -62.398
-9.5 | -0.764 | 0.01114 | -0.036 | -68.571
-9 | -0.729 | 0.01037 | -0.036 | -70.293
-8.5 | -0.691 | 0.00994 | -0.037 | -69.495
-8 | -0.649 | 0.00952 | -0.037 | -68.148
-7.5 | -0.604 | 0.0091 | -0.038 | -66.364
-7 | -0.556 | 0.00877 | -0.038 | -63.476
-6.5 | -0.506 | 0.00844 | -0.039 | -60.033
-6 | -0.454 | 0.00812 | -0.039 | -55.933
-5.5 | -0.4 | 0.00786 | -0.04 | -50.945
-5 | -0.345 | 0.00765 | -0.04 | -45.083
-4.5 | -0.288 | 0.00744 | -0.04 | -38.734
-4 | -0.23 | 0.00732 | -0.041 | -31.463
-3.5 | -0.172 | 0.00717 | -0.041 | -23.945
-3 | -0.113 | 0.00704 | -0.042 | -15.997
-2.5 | -0.053 | 0.00537 | -0.042 | -9.895
-2 | 0.007 | 0.00531 | -0.043 | 1.252
-1.5 | 0.067 | 0.00527 | -0.043 | 12.638
-1 | 0.127 | 0.00527 | -0.044 | 24.022
-0.5 | 0.187 | 0.00529 | -0.044 | 35.265
0 | 0.247 | 0.00535 | -0.045 | 46.151
0.5 | 0.307 | 0.00539 | -0.045 | 56.913
1 | 0.367 | 0.00544 | -0.046 | 67.397
1.5 | 0.426 | 0.00551 | -0.046 | 77.315
2 | 0.485 | 0.00558 | -0.047 | 86.931
2.5 | 0.545 | 0.00569 | -0.047 | 95.85
3 | 0.604 | 0.00583 | -0.048 | 103.662
3.5 | 0.663 | 0.00596 | -0.048 | 111.076
4 | 0.721 | 0.00618 | -0.049 | 116.636
4.5 | 0.777 | 0.00646 | -0.049 | 120.417
5 | 0.833 | 0.00685 | -0.049 | 121.647
5.5 | 0.885 | 0.00946 | -0.05 | 93.615
6 | 0.937 | 0.01051 | -0.05 | 89.181
6.5 | 0.986 | 0.01067 | -0.051 | 92.406
7 | 1.03 | 0.01117 | -0.051 | 92.209
7.5 | 1.07 | 0.01175 | -0.051 | 91.103
8 | 1.106 | 0.0123 | -0.052 | 89.978
8.5 | 1.138 | 0.01293 | -0.052 | 88.035
9 | 1.165 | 0.01353 | -0.052 | 86.071
9.5 | 1.186 | 0.01434 | -0.052 | 82.727
10 | 1.202 | 0.01533 | -0.053 | 78.409
10.5 | 1.211 | 0.0165 | -0.053 | 73.404
11 | 1.215 | 0.01773 | -0.053 | 68.517
11.5 | 1.213 | 0.01911 | -0.053 | 63.486
12 | 1.201 | 0.02086 | -0.054 | 57.572
12.5 | 1.178 | 0.02297 | -0.054 | 51.294
13 | 1.146 | 0.02601 | -0.053 | 44.058
13.5 | 1.102 | 0.03132 | -0.053 | 35.188
14 | 1.009 | 0.05446 | -0.048 | 18.528
14.5 | 0.908 | 0.09565 | -0.035 | 9.489
15 | 0.87 | 0.10423 | -0.034 | 8.343
15.5 | 0.832 | 0.11284 | -0.032 | 7.369
16 | 0.795 | 0.11938 | -0.032 | 6.658

## 60. Re 3M Mach 0.10 (2)
BIGFOIL.COM POLAR EXPORT
NACA63-312 a=0.6
NACA63-312 a=0.6 |  |  |  | Cl Max: | 1.6113 | at alpha= | 17 | deg
XFOIL ncrit=9 |  |  |  | L/D Max: | 123.257 | at alpha= | 3.5 | deg
Re: | 3000000 |  |  | Cd Min: | 0.23815 | at alpha= | -20 | deg
Mach: | 0.1 |  |  | Cl=0 at alpha= | -2.096 | deg
|  |  |  | @ Cl=0.1, Cd= | 0.004735
|  |  |  | @ Cl=0.4, Cd= | 0.0044515
|  |  |  | @ Cl=0.6, Cd= | 0.0049371
alpha (deg) | Cl | Cd | Cm | Cl/Cd
-20 | -0.7161 | 0.23815 | 0.0544 | -3.0069
-19.5 | -0.7022 | 0.22984 | 0.0497 | -3.0552
-19 | -0.6886 | 0.22063 | 0.0449 | -3.1211
-18.5 | -0.6825 | 0.20797 | 0.0391 | -3.2817
-18 | -0.6654 | 0.20163 | 0.0349 | -3.3001
-17.5 | -1.2094 | 0.06305 | -0.0438 | -19.1816
-17 | -1.266 | 0.04758 | -0.054 | -26.6078
-16.5 | -1.2714 | 0.04065 | -0.0578 | -31.2768
-16 | -1.2834 | 0.0338 | -0.0607 | -37.9704
-15.5 | -1.2793 | 0.02958 | -0.0611 | -43.2488
-15 | -1.274 | 0.02643 | -0.0596 | -48.2028
-14.5 | -1.267 | 0.02439 | -0.0554 | -51.9475
-14 | -1.236 | 0.02301 | -0.0533 | -53.7158
-13.5 | -1.2271 | 0.01958 | -0.0489 | -62.6711
-13 | -1.1871 | 0.01814 | -0.0474 | -65.441
-12.5 | -1.1412 | 0.01711 | -0.0464 | -66.6978
-12 | -1.093 | 0.01619 | -0.0457 | -67.5108
-11.5 | -1.0438 | 0.01528 | -0.0451 | -68.3115
-11 | -0.9916 | 0.01468 | -0.0448 | -67.5477
-10.5 | -0.9386 | 0.01413 | -0.0446 | -66.426
-10 | -0.886 | 0.01343 | -0.0443 | -65.9717
-9.5 | -0.8375 | 0.01195 | -0.0436 | -70.0837
-9 | -0.7849 | 0.01106 | -0.0434 | -70.9675
-8.5 | -0.7304 | 0.01043 | -0.0433 | -70.0288
-8 | -0.6753 | 0.00988 | -0.0433 | -68.3502
-7.5 | -0.6195 | 0.00938 | -0.0434 | -66.0448
-7 | -0.5631 | 0.00899 | -0.0435 | -62.6363
-6.5 | -0.507 | 0.00846 | -0.0437 | -59.9291
-6 | -0.4502 | 0.00804 | -0.0439 | -55.995
-5.5 | -0.3929 | 0.00772 | -0.0442 | -50.8938
-5 | -0.3354 | 0.00741 | -0.0445 | -45.2632
-4.5 | -0.2777 | 0.00712 | -0.0449 | -39.0028
-4 | -0.2199 | 0.00687 | -0.0452 | -32.0087
-3.5 | -0.1618 | 0.00663 | -0.0457 | -24.4042
-3 | -0.1039 | 0.00637 | -0.0461 | -16.3108
-2.5 | -0.0463 | 0.00596 | -0.0466 | -7.7685
-2 | 0.011 | 0.0054 | -0.0472 | 2.037
-1 | 0.1261 | 0.00454 | -0.0483 | 27.7753
-0.5 | 0.1844 | 0.00439 | -0.0488 | 42.0046
0 | 0.243 | 0.00435 | -0.0494 | 55.8621
0.5 | 0.3016 | 0.00435 | -0.0499 | 69.3333
1 | 0.36 | 0.0044 | -0.0504 | 81.8182
2 | 0.4765 | 0.00455 | -0.0514 | 104.7253
2.5 | 0.5343 | 0.00468 | -0.0518 | 114.1667
3 | 0.5914 | 0.00488 | -0.0522 | 121.1885
3.5 | 0.6471 | 0.00525 | -0.0525 | 123.2571
4 | 0.7006 | 0.00589 | -0.0525 | 118.9474
4.5 | 0.7514 | 0.00681 | -0.0521 | 110.3377
5 | 0.802 | 0.00759 | -0.0516 | 105.6653
5.5 | 0.8514 | 0.00822 | -0.0507 | 103.5766
6 | 0.9035 | 0.0087 | -0.0502 | 103.8506
6.5 | 0.9566 | 0.00922 | -0.05 | 103.7527
7 | 1.0095 | 0.00971 | -0.0497 | 103.965
7.5 | 1.0609 | 0.0103 | -0.0492 | 103
8 | 1.1127 | 0.01079 | -0.0488 | 103.1233
8.5 | 1.1618 | 0.01147 | -0.048 | 101.2903
9 | 1.2114 | 0.01203 | -0.0473 | 100.6983
9.5 | 1.2584 | 0.01272 | -0.0462 | 98.9308
10 | 1.3027 | 0.01352 | -0.0447 | 96.3536
10.5 | 1.3464 | 0.01424 | -0.0431 | 94.5506
11 | 1.3861 | 0.01508 | -0.041 | 91.9164
11.5 | 1.4097 | 0.01621 | -0.0361 | 86.9648
12 | 1.4365 | 0.01728 | -0.0324 | 83.1308
12.5 | 1.4632 | 0.01858 | -0.0291 | 78.7513
13 | 1.4892 | 0.02009 | -0.0262 | 74.1264
13.5 | 1.5124 | 0.02191 | -0.0233 | 69.0278
14 | 1.5278 | 0.02447 | -0.0202 | 62.4356
14.5 | 1.5493 | 0.02671 | -0.018 | 58.0045
15 | 1.5699 | 0.02914 | -0.0161 | 53.8744
15.5 | 1.5854 | 0.03211 | -0.0143 | 49.374
16 | 1.5984 | 0.03548 | -0.0127 | 45.0507
16.5 | 1.6076 | 0.03942 | -0.0116 | 40.7813
17 | 1.6113 | 0.04422 | -0.0109 | 36.4383
17.5 | 1.6052 | 0.05056 | -0.011 | 31.7484
18 | 1.599 | 0.05746 | -0.0121 | 27.8281
18.5 | 1.5928 | 0.06483 | -0.0139 | 24.5689
19 | 1.5866 | 0.07272 | -0.0166 | 21.8179
19.5 | 1.5765 | 0.0816 | -0.0201 | 19.3199
20 | 1.5507 | 0.09361 | -0.0257 | 16.5655

## 61. Re 3M Mach 0.25 (1)
BIGFOIL.COM POLAR EXPORT
NACA63-312 a=0.6
NACA63-312 a=0.6 |  |  |  | Cl Max: | 1.172 | at alpha= | 10 | deg
JavaFoil+Calcfoil stall+Eppler ext transition |  |  |  | L/D Max: | 124.977 | at alpha= | 5 | deg
Re: | 3000000 |  |  | Cd Min: | 0.00531 | at alpha= | -1.5 | deg
Mach: | 0.25 |  |  | Cl=0 at alpha= | -2.0564 | deg
|  |  |  | @ Cl=0.1, Cd= | 0.0053152
|  |  |  | @ Cl=0.4, Cd= | 0.0055145
|  |  |  | @ Cl=0.6, Cd= | 0.12105
alpha (deg) | Cl | Cd | Cm | Cl/Cd
-14 | -0.473 | 0.10801 | -0.015 | -4.38
-13.5 | -0.519 | 0.09868 | -0.015 | -5.263
-13 | -0.559 | 0.09325 | -0.015 | -5.999
-12.5 | -0.586 | 0.08666 | -0.015 | -6.762
-12 | -0.607 | 0.08117 | -0.016 | -7.48
-11.5 | -0.621 | 0.07533 | -0.017 | -8.243
-11 | -0.629 | 0.07028 | -0.018 | -8.944
-10.5 | -0.63 | 0.06477 | -0.019 | -9.726
-10 | -0.623 | 0.05995 | -0.02 | -10.391
-9.5 | -0.62 | 0.04858 | -0.025 | -12.754
-9 | -0.721 | 0.01119 | -0.037 | -64.399
-8.5 | -0.689 | 0.01049 | -0.038 | -65.611
-8 | -0.651 | 0.0099 | -0.038 | -65.819
-7.5 | -0.61 | 0.00943 | -0.039 | -64.676
-7 | -0.564 | 0.00898 | -0.039 | -62.854
-6.5 | -0.515 | 0.00867 | -0.04 | -59.42
-6 | -0.464 | 0.00829 | -0.04 | -55.947
-5.5 | -0.409 | 0.008 | -0.041 | -51.161
-5 | -0.353 | 0.00779 | -0.041 | -45.331
-4.5 | -0.295 | 0.00754 | -0.042 | -39.192
-4 | -0.236 | 0.0074 | -0.042 | -31.953
-3.5 | -0.176 | 0.00727 | -0.043 | -24.273
-3 | -0.116 | 0.0071 | -0.043 | -16.307
-2.5 | -0.055 | 0.00697 | -0.044 | -7.831
-2 | 0.007 | 0.00535 | -0.044 | 1.277
-1.5 | 0.068 | 0.00531 | -0.044 | 12.868
-1 | 0.13 | 0.00532 | -0.045 | 24.453
-0.5 | 0.192 | 0.00534 | -0.045 | 35.908
0 | 0.254 | 0.00537 | -0.046 | 47.2
0.5 | 0.315 | 0.00541 | -0.046 | 58.243
1 | 0.377 | 0.00548 | -0.047 | 68.762
1.5 | 0.437 | 0.00557 | -0.047 | 78.588
2 | 0.499 | 0.00565 | -0.048 | 88.312
2.5 | 0.56 | 0.00576 | -0.048 | 97.19
3 | 0.621 | 0.00593 | -0.049 | 104.639
3.5 | 0.681 | 0.00609 | -0.049 | 111.799
4 | 0.74 | 0.00632 | -0.05 | 117.038
4.5 | 0.798 | 0.00658 | -0.05 | 121.219
5 | 0.854 | 0.00683 | -0.051 | 124.977
5.5 | 0.906 | 0.01046 | -0.051 | 86.612
6 | 0.957 | 0.01091 | -0.051 | 87.772
6.5 | 1.005 | 0.01113 | -0.052 | 90.338
7 | 1.048 | 0.0117 | -0.052 | 89.551
7.5 | 1.085 | 0.01235 | -0.052 | 87.903
8 | 1.117 | 0.01305 | -0.053 | 85.562
8.5 | 1.143 | 0.01374 | -0.053 | 83.169
9 | 1.16 | 0.01463 | -0.053 | 79.336
9.5 | 1.17 | 0.01573 | -0.054 | 74.402
10 | 1.172 | 0.01684 | -0.054 | 69.601
10.5 | 1.164 | 0.01823 | -0.054 | 63.823
11 | 1.146 | 0.01983 | -0.054 | 57.804
11.5 | 1.111 | 0.02318 | -0.054 | 47.937
12 | 1.055 | 0.02849 | -0.053 | 37.037
12.5 | 0.875 | 0.08084 | -0.034 | 10.823
13 | 0.814 | 0.09132 | -0.03 | 8.909
13.5 | 0.751 | 0.0978 | -0.029 | 7.684
14 | 0.683 | 0.10806 | -0.028 | 6.316
14.5 | 0.609 | 0.11408 | -0.027 | 5.337
15 | 0.531 | 0.12105 | -0.027 | 4.385

## 62. Re 3M Mach 0.25 (2)
BIGFOIL.COM POLAR EXPORT
NACA63-312 a=0.6
NACA63-312 a=0.6 |  |  |  | Cl Max: | 1.5147 | at alpha= | 15 | deg
XFOIL ncrit=9 |  |  |  | L/D Max: | 124.368 | at alpha= | 3.5 | deg
Re: | 3000000 |  |  | Cd Min: | 0.19983 | at alpha= | -17.5 | deg
Mach: | 0.25 |  |  | Cl=0 at alpha= | -2.0987 | deg
|  |  |  | @ Cl=0.1, Cd= | 0.004727
|  |  |  | @ Cl=0.4, Cd= | 0.0044777
|  |  |  | @ Cl=0.6, Cd= | 0.0049228
alpha (deg) | Cl | Cd | Cm | Cl/Cd
-17.5 | -0.6534 | 0.19983 | 0.0331 | -3.2698
-17 | -0.635 | 0.1933 | 0.0289 | -3.285
-16.5 | -0.6233 | 0.18386 | 0.0239 | -3.3901
-16 | -0.616 | 0.17327 | 0.0186 | -3.5551
-15.5 | -0.6011 | 0.16568 | 0.0141 | -3.6281
-15 | -0.5868 | 0.158 | 0.0097 | -3.7139
-14.5 | -0.9176 | 0.07607 | -0.0372 | -12.0626
-14 | -0.9685 | 0.05707 | -0.0502 | -16.9704
-13.5 | -1.0161 | 0.0425 | -0.0614 | -23.9082
-13 | -1.0616 | 0.03171 | -0.068 | -33.4784
-12.5 | -1.0929 | 0.02711 | -0.0632 | -40.3135
-12 | -1.0864 | 0.02368 | -0.0588 | -45.8784
-11.5 | -1.0522 | 0.02137 | -0.0563 | -49.2372
-11 | -1.0083 | 0.01966 | -0.0545 | -51.2869
-10.5 | -0.9631 | 0.01779 | -0.0528 | -54.1372
-10 | -0.9141 | 0.01614 | -0.0513 | -56.6357
-9.5 | -0.8617 | 0.01482 | -0.0502 | -58.1444
-9 | -0.8127 | 0.01285 | -0.0488 | -63.2451
-8.5 | -0.7584 | 0.01162 | -0.0479 | -65.2668
-8 | -0.7015 | 0.01078 | -0.0473 | -65.0742
-7.5 | -0.6437 | 0.01005 | -0.0469 | -64.0498
-7 | -0.5852 | 0.00943 | -0.0466 | -62.0573
-6.5 | -0.5261 | 0.00895 | -0.0465 | -58.7821
-6 | -0.4674 | 0.0083 | -0.0463 | -56.3133
-5.5 | -0.4077 | 0.00792 | -0.0464 | -51.4773
-5 | -0.3476 | 0.0076 | -0.0465 | -45.7368
-4.5 | -0.2878 | 0.00724 | -0.0467 | -39.7514
-4 | -0.2276 | 0.00699 | -0.047 | -32.5608
-3.5 | -0.1674 | 0.00674 | -0.0473 | -24.8368
-3 | -0.1072 | 0.00646 | -0.0477 | -16.5944
-2.5 | -0.0476 | 0.00608 | -0.0481 | -7.8289
-2 | 0.0117 | 0.00552 | -0.0486 | 2.1196
-1.5 | 0.0705 | 0.00486 | -0.0492 | 14.5062
-1 | 0.1304 | 0.00459 | -0.0498 | 28.4096
-0.5 | 0.1907 | 0.00444 | -0.0503 | 42.9505
0 | 0.2512 | 0.0044 | -0.0509 | 57.0909
0.5 | 0.3117 | 0.0044 | -0.0514 | 70.8409
1 | 0.3721 | 0.00445 | -0.0519 | 83.618
1.5 | 0.4326 | 0.00451 | -0.0524 | 95.9202
2 | 0.4926 | 0.00463 | -0.0529 | 106.3931
2.5 | 0.5524 | 0.00477 | -0.0533 | 115.8071
3 | 0.6116 | 0.00496 | -0.0537 | 123.3065
3.5 | 0.6691 | 0.00538 | -0.0538 | 124.368
4 | 0.7237 | 0.00613 | -0.0537 | 118.0587
4.5 | 0.7755 | 0.00712 | -0.0531 | 108.9185
5 | 0.8274 | 0.00794 | -0.0523 | 104.2065
5.5 | 0.8783 | 0.00862 | -0.0511 | 101.891
6 | 0.9315 | 0.00905 | -0.0501 | 102.9282
6.5 | 0.9868 | 0.0096 | -0.0497 | 102.7917
7 | 1.0412 | 0.01014 | -0.049 | 102.6824
7.5 | 1.0947 | 0.01073 | -0.0481 | 102.0224
8 | 1.1459 | 0.01144 | -0.0469 | 100.1661
8.5 | 1.1968 | 0.0121 | -0.0455 | 98.9091
9 | 1.2448 | 0.01288 | -0.0437 | 96.646
9.5 | 1.2888 | 0.01381 | -0.0413 | 93.3237
10 | 1.3305 | 0.01468 | -0.0385 | 90.6335
10.5 | 1.3569 | 0.01575 | -0.0332 | 86.1524
11 | 1.3803 | 0.01727 | -0.0284 | 79.9247
11.5 | 1.4088 | 0.01879 | -0.0247 | 74.9761
12 | 1.4355 | 0.02061 | -0.0213 | 69.6507
12.5 | 1.4568 | 0.02296 | -0.0178 | 63.4495
13 | 1.4719 | 0.02595 | -0.0144 | 56.7206
13.5 | 1.4893 | 0.02899 | -0.0116 | 51.3729
14 | 1.4997 | 0.03281 | -0.0091 | 45.7086
14.5 | 1.5116 | 0.03674 | -0.0072 | 41.1432
15 | 1.5147 | 0.04181 | -0.0059 | 36.2282
15.5 | 1.5137 | 0.04779 | -0.0055 | 31.674
16 | 1.5037 | 0.05534 | -0.0064 | 27.172
16.5 | 1.4857 | 0.06464 | -0.0088 | 22.9842
17 | 1.4485 | 0.07758 | -0.014 | 18.671
17.5 | 1.4147 | 0.0913 | -0.0208 | 15.4951
18 | 1.3845 | 0.10554 | -0.0287 | 13.1182
18.5 | 1.3362 | 0.12422 | -0.0402 | 10.7567
19 | 1.285 | 0.14477 | -0.0534 | 8.8761
19.5 | 1.2426 | 0.16412 | -0.0661 | 7.5713
20 | 1.197 | 0.1851 | -0.0802 | 6.4668

## 63. Re 3M Mach 0.50 (1)
BIGFOIL.COM POLAR EXPORT
NACA63-312 a=0.6
NACA63-312 a=0.6 |  |  |  | Cl Max: | 1.181 | at alpha= | 20 | deg
JavaFoil+Calcfoil stall+Eppler ext transition |  |  |  | L/D Max: | 124.129 | at alpha= | 4 | deg
Re: | 3000000 |  |  | Cd Min: | 0.00548 | at alpha= | -1.5 | deg
Mach: | 0.5 |  |  | Cl=0 at alpha= | -2.058 | deg
|  |  |  | @ Cl=0.1, Cd= | 0.0054869
|  |  |  | @ Cl=0.4, Cd= | 0.0056848
|  |  |  | @ Cl=0.6, Cd= | 0.0060849
alpha (deg) | Cl | Cd | Cm | Cl/Cd
-20 | -0.98 | 0.17022 | -0.018 | -5.756
-19.5 | -0.953 | 0.16363 | -0.018 | -5.823
-19 | -0.926 | 0.15874 | -0.018 | -5.834
-18.5 | -0.901 | 0.15736 | -0.019 | -5.727
-18 | -0.872 | 0.15205 | -0.019 | -5.736
-17.5 | -0.844 | 0.14582 | -0.018 | -5.791
-17 | -0.817 | 0.13706 | -0.018 | -5.962
-16.5 | -0.79 | 0.13587 | -0.019 | -5.817
-16 | -0.765 | 0.132 | -0.019 | -5.792
-15.5 | -0.736 | 0.12681 | -0.019 | -5.801
-15 | -0.708 | 0.12059 | -0.018 | -5.872
-14.5 | -0.681 | 0.11346 | -0.019 | -6.003
-14 | -0.654 | 0.11127 | -0.019 | -5.88
-13.5 | -0.627 | 0.10555 | -0.019 | -5.942
-13 | -0.599 | 0.10476 | -0.018 | -5.718
-12.5 | -0.572 | 0.10046 | -0.018 | -5.69
-12 | -0.545 | 0.09713 | -0.019 | -5.606
-11.5 | -0.517 | 0.09377 | -0.019 | -5.518
-11 | -0.49 | 0.08552 | -0.019 | -5.733
-10.5 | -0.463 | 0.08174 | -0.019 | -5.659
-10 | -0.435 | 0.07333 | -0.019 | -5.937
-9.5 | -0.408 | 0.06462 | -0.02 | -6.318
-9 | -0.381 | 0.0592 | -0.02 | -6.438
-8.5 | -0.354 | 0.05419 | -0.02 | -6.528
-8 | -0.326 | 0.05842 | -0.019 | -5.575
-7.5 | -0.299 | 0.05084 | -0.021 | -5.88
-7 | -0.374 | 0.0463 | -0.021 | -8.07
-6.5 | -0.506 | 0.01013 | -0.044 | -49.921
-6 | -0.482 | 0.00944 | -0.045 | -51.068
-5.5 | -0.438 | 0.00893 | -0.045 | -49.106
-5 | -0.385 | 0.00846 | -0.046 | -45.488
-4.5 | -0.325 | 0.00813 | -0.046 | -39.973
-4 | -0.262 | 0.00786 | -0.047 | -33.304
-3.5 | -0.196 | 0.00765 | -0.048 | -25.634
-3 | -0.129 | 0.00742 | -0.048 | -17.386
-2.5 | -0.061 | 0.00724 | -0.049 | -8.406
-2 | 0.008 | 0.00554 | -0.049 | 1.375
-1.5 | 0.076 | 0.00548 | -0.05 | 13.954
-1 | 0.146 | 0.0055 | -0.05 | 26.48
-0.5 | 0.214 | 0.0055 | -0.051 | 39.018
0 | 0.283 | 0.00558 | -0.051 | 50.769
0.5 | 0.352 | 0.00565 | -0.052 | 62.357
1 | 0.421 | 0.0057 | -0.052 | 73.865
1.5 | 0.489 | 0.00582 | -0.053 | 84.016
2 | 0.557 | 0.00599 | -0.054 | 92.992
2.5 | 0.625 | 0.00614 | -0.054 | 101.933
3 | 0.693 | 0.00633 | -0.055 | 109.453
3.5 | 0.759 | 0.00635 | -0.055 | 119.525
4 | 0.823 | 0.00663 | -0.056 | 124.129
4.5 | 0.886 | 0.0072 | -0.056 | 123.016
5 | 0.934 | 0.01164 | -0.056 | 80.239
5.5 | 0.985 | 0.01236 | -0.056 | 79.726
6 | 1.03 | 0.0132 | -0.057 | 78.042
6.5 | 1.066 | 0.01388 | -0.057 | 76.787
7 | 1.079 | 0.01504 | -0.057 | 71.76
7.5 | 1.047 | 0.01658 | -0.058 | 63.157
8 | 0.665 | 0.054 | -0.029 | 12.307
8.5 | 0.682 | 0.02005 | -0.058 | 34.02
9 | 0.599 | 0.06239 | -0.028 | 9.601
9.5 | 0.626 | 0.06772 | -0.028 | 9.242
10 | 0.653 | 0.06703 | -0.03 | 9.744
10.5 | 0.679 | 0.07326 | -0.029 | 9.269
11 | 0.705 | 0.08499 | -0.029 | 8.295
11.5 | 0.732 | 0.0945 | -0.03 | 7.744
12 | 0.758 | 0.09784 | -0.03 | 7.747
12.5 | 0.784 | 0.09913 | -0.031 | 7.91
13 | 0.812 | 0.1026 | -0.033 | 7.919
13.5 | 0.838 | 0.10771 | -0.033 | 7.78
14 | 0.864 | 0.11062 | -0.034 | 7.81
14.5 | 0.892 | 0.11679 | -0.036 | 7.637
15 | 0.918 | 0.12063 | -0.036 | 7.607
15.5 | 0.944 | 0.12746 | -0.036 | 7.404
16 | 0.97 | 0.13329 | -0.037 | 7.279
16.5 | 1 | 0.13992 | -0.04 | 7.144
17 | 1.024 | 0.13839 | -0.039 | 7.396
17.5 | 1.05 | 0.14607 | -0.04 | 7.186
18 | 1.076 | 0.14871 | -0.04 | 7.235
18.5 | 1.106 | 0.15488 | -0.043 | 7.144
19 | 1.129 | 0.15925 | -0.042 | 7.089
19.5 | 1.154 | 0.1626 | -0.043 | 7.1
20 | 1.181 | 0.16754 | -0.043 | 7.048

## 64. Re 3M Mach 0.50 (2)
BIGFOIL.COM POLAR EXPORT
NACA63-312 a=0.6
NACA63-312 a=0.6 |  |  |  | Cl Max: | 1.2316 | at alpha= | 9 | deg
XFOIL ncrit=9 |  |  |  | L/D Max: | 130.651 | at alpha= | 3 | deg
Re: | 3000000 |  |  | Cd Min: | 0.26872 | at alpha= | -20 | deg
Mach: | 0.5 |  |  | Cl=0 at alpha= | -2.1111 | deg
|  |  |  | @ Cl=0.1, Cd= | 0.0051301
|  |  |  | @ Cl=0.4, Cd= | 0.0046665
|  |  |  | @ Cl=0.6, Cd= | 0.0049942
alpha (deg) | Cl | Cd | Cm | Cl/Cd
-20 | -0.7925 | 0.26872 | 0.0713 | -2.9492
-19 | -0.7476 | 0.25208 | 0.0605 | -2.9657
-18.5 | -0.7257 | 0.24288 | 0.055 | -2.9879
-18 | -0.704 | 0.23371 | 0.0497 | -3.0123
-17.5 | -0.6827 | 0.2242 | 0.0442 | -3.045
-17 | -0.6625 | 0.21419 | 0.0387 | -3.093
-16.5 | -0.6413 | 0.20586 | 0.0335 | -3.1152
-16 | -0.6195 | 0.19765 | 0.0284 | -3.1343
-15.5 | -0.5987 | 0.18915 | 0.0234 | -3.1652
-15 | -0.5826 | 0.17865 | 0.0179 | -3.2611
-14.5 | -0.5639 | 0.17005 | 0.0126 | -3.3161
-13.5 | -0.5295 | 0.15364 | 0.0039 | -3.4464
-13 | -0.5206 | 0.14249 | -0.0019 | -3.6536
-12.5 | -0.5013 | 0.13525 | -0.0064 | -3.7065
-12 | -0.4884 | 0.12629 | -0.0115 | -3.8673
-11.5 | -0.4779 | 0.1169 | -0.0168 | -4.0881
-11 | -0.4742 | 0.10643 | -0.0228 | -4.4555
-10.5 | -0.4756 | 0.09566 | -0.0291 | -4.9718
-10 | -0.4812 | 0.08484 | -0.0357 | -5.6719
-9.5 | -0.501 | 0.0725 | -0.044 | -6.9103
-9 | -0.5189 | 0.06034 | -0.0526 | -8.5996
-8.5 | -0.5507 | 0.04504 | -0.0657 | -12.2269
-8 | -0.5821 | 0.03634 | -0.0714 | -16.0182
-7.5 | -0.6101 | 0.02993 | -0.0689 | -20.3842
-7 | -0.6131 | 0.02208 | -0.0664 | -27.7672
-6.5 | -0.5896 | 0.01504 | -0.0631 | -39.2021
-6 | -0.5364 | 0.01149 | -0.0602 | -46.6841
-5.5 | -0.473 | 0.0096 | -0.058 | -49.2708
-5 | -0.404 | 0.00863 | -0.0567 | -46.8134
-4.5 | -0.3336 | 0.00798 | -0.0558 | -41.8045
-4 | -0.2633 | 0.00747 | -0.0552 | -35.2477
-3.5 | -0.1929 | 0.00714 | -0.055 | -27.0168
-3 | -0.1228 | 0.00682 | -0.0549 | -18.0059
-2.5 | -0.0532 | 0.00653 | -0.0551 | -8.147
-2 | 0.0152 | 0.00602 | -0.0554 | 2.5249
-1.5 | 0.0823 | 0.00525 | -0.0559 | 15.6762
-1 | 0.1502 | 0.00479 | -0.0565 | 31.357
-0.5 | 0.2192 | 0.00464 | -0.057 | 47.2414
0 | 0.2884 | 0.00461 | -0.0576 | 62.5597
0.5 | 0.3578 | 0.00463 | -0.0582 | 77.2786
1 | 0.4271 | 0.00469 | -0.0587 | 91.0661
1.5 | 0.4965 | 0.00477 | -0.0592 | 104.0881
2 | 0.5658 | 0.0049 | -0.0596 | 115.4694
2.5 | 0.6348 | 0.00509 | -0.0599 | 124.7151
3 | 0.7029 | 0.00538 | -0.0599 | 130.6506
3.5 | 0.7678 | 0.00599 | -0.0595 | 128.1803
4 | 0.8245 | 0.00724 | -0.0579 | 113.8812
4.5 | 0.8785 | 0.0085 | -0.0558 | 103.3529
5 | 0.9335 | 0.00949 | -0.0533 | 98.3667
5.5 | 0.9917 | 0.01011 | -0.0507 | 98.091
6 | 1.0424 | 0.01061 | -0.0462 | 98.2469
6.5 | 1.1016 | 0.01157 | -0.0437 | 95.2118
7 | 1.1473 | 0.01258 | -0.0385 | 91.2003
7.5 | 1.1731 | 0.01417 | -0.0312 | 82.7876
8 | 1.2015 | 0.01625 | -0.0251 | 73.9385
8.5 | 1.2248 | 0.01899 | -0.0193 | 64.4971
9 | 1.2316 | 0.02305 | -0.0132 | 53.4317
9.5 | 1.2225 | 0.02864 | -0.0074 | 42.6851
10 | 1.2059 | 0.03558 | -0.0033 | 33.8926
10.5 | 1.1822 | 0.04398 | -0.0019 | 26.8804
11 | 1.155 | 0.05394 | -0.0035 | 21.4127
11.5 | 1.1251 | 0.06556 | -0.0082 | 17.1614
12 | 1.091 | 0.07929 | -0.0158 | 13.7596
12.5 | 1.0609 | 0.09424 | -0.0253 | 11.2574
13 | 1.0331 | 0.1105 | -0.0361 | 9.3493
13.5 | 1.0094 | 0.12699 | -0.0464 | 7.9487
14 | 0.9865 | 0.14364 | -0.0568 | 6.8679

## 65. Re 4M Mach 0.00 (1)
BIGFOIL.COM POLAR EXPORT
NACA63-312 a=0.6
NACA63-312 a=0.6 |  |  |  | Cl Max: | 1.227 | at alpha= | 11 | deg
JavaFoil+Calcfoil stall+Eppler ext transition |  |  |  | L/D Max: | 120.207 | at alpha= | 5 | deg
Re: | 4000000 |  |  | Cd Min: | 0.00516 | at alpha= | -1 | deg
Mach: | 0 |  |  | Cl=0 at alpha= | -2.0583 | deg
|  |  |  | @ Cl=0.1, Cd= | 0.005173
|  |  |  | @ Cl=0.4, Cd= | 0.0053475
|  |  |  | @ Cl=0.6, Cd= | 0.0057075
alpha (deg) | Cl | Cd | Cm | Cl/Cd
-15.5 | -0.651 | 0.11143 | -0.015 | -5.843
-15 | -0.668 | 0.10603 | -0.015 | -6.299
-14.5 | -0.683 | 0.10021 | -0.016 | -6.82
-14 | -0.697 | 0.09248 | -0.017 | -7.535
-13.5 | -0.707 | 0.08672 | -0.017 | -8.159
-13 | -0.715 | 0.08092 | -0.018 | -8.835
-12.5 | -0.715 | 0.07555 | -0.019 | -9.463
-12 | -0.717 | 0.06677 | -0.021 | -10.732
-11.5 | -0.761 | 0.03483 | -0.029 | -21.862
-11 | -0.81 | 0.0151 | -0.033 | -53.64
-10.5 | -0.812 | 0.01198 | -0.034 | -67.769
-10 | -0.798 | 0.01103 | -0.035 | -72.363
-9.5 | -0.766 | 0.01037 | -0.036 | -73.812
-9 | -0.73 | 0.00978 | -0.036 | -74.64
-8.5 | -0.69 | 0.00938 | -0.037 | -73.609
-8 | -0.648 | 0.00902 | -0.037 | -71.853
-7.5 | -0.603 | 0.00863 | -0.037 | -69.827
-7 | -0.555 | 0.00832 | -0.038 | -66.71
-6.5 | -0.505 | 0.00802 | -0.038 | -62.915
-6 | -0.453 | 0.00777 | -0.039 | -58.25
-5.5 | -0.399 | 0.00751 | -0.039 | -53.076
-5 | -0.343 | 0.00734 | -0.04 | -46.758
-4.5 | -0.287 | 0.0072 | -0.04 | -39.798
-4 | -0.229 | 0.00708 | -0.041 | -32.397
-3.5 | -0.171 | 0.00693 | -0.041 | -24.66
-3 | -0.112 | 0.00679 | -0.042 | -16.525
-2.5 | -0.053 | 0.00529 | -0.042 | -9.996
-2 | 0.007 | 0.0052 | -0.043 | 1.27
-1.5 | 0.066 | 0.00519 | -0.043 | 12.767
-1 | 0.126 | 0.00516 | -0.044 | 24.441
-0.5 | 0.186 | 0.00518 | -0.044 | 35.885
0 | 0.246 | 0.0052 | -0.044 | 47.252
0.5 | 0.305 | 0.00523 | -0.045 | 58.325
1 | 0.365 | 0.0053 | -0.045 | 68.852
1.5 | 0.424 | 0.00538 | -0.046 | 78.706
2 | 0.483 | 0.00546 | -0.046 | 88.401
2.5 | 0.542 | 0.00556 | -0.047 | 97.544
3 | 0.601 | 0.00571 | -0.047 | 105.321
3.5 | 0.659 | 0.00584 | -0.048 | 112.804
4 | 0.717 | 0.00609 | -0.048 | 117.787
4.5 | 0.774 | 0.00644 | -0.049 | 120.168
5 | 0.829 | 0.0069 | -0.049 | 120.207
5.5 | 0.882 | 0.00935 | -0.05 | 94.385
6 | 0.934 | 0.00929 | -0.05 | 100.593
6.5 | 0.984 | 0.0104 | -0.05 | 94.625
7 | 1.029 | 0.0106 | -0.051 | 97.077
7.5 | 1.07 | 0.01107 | -0.051 | 96.667
8 | 1.107 | 0.01159 | -0.051 | 95.472
8.5 | 1.139 | 0.01221 | -0.052 | 93.302
9 | 1.167 | 0.01282 | -0.052 | 91.042
9.5 | 1.19 | 0.01329 | -0.052 | 89.574
10 | 1.208 | 0.01414 | -0.053 | 85.457
10.5 | 1.22 | 0.01514 | -0.053 | 80.573
11 | 1.227 | 0.01629 | -0.053 | 75.303
11.5 | 1.227 | 0.01774 | -0.053 | 69.129
12 | 1.22 | 0.01905 | -0.054 | 64.033
12.5 | 1.202 | 0.02082 | -0.054 | 57.736
13 | 1.178 | 0.02293 | -0.054 | 51.352
13.5 | 1.148 | 0.02549 | -0.054 | 45.031
14 | 1.109 | 0.02965 | -0.053 | 37.396
14.5 | 1.061 | 0.0365 | -0.052 | 29.069
15 | 0.931 | 0.08603 | -0.041 | 10.816
15.5 | 0.886 | 0.09998 | -0.038 | 8.861
16 | 0.859 | 0.10103 | -0.039 | 8.498

## 66. Re 4M Mach 0.00 (2)
BIGFOIL.COM POLAR EXPORT
NACA63-312 a=0.6
NACA63-312 a=0.6 |  |  |  | Cl Max: | 1.6825 | at alpha= | 19 | deg
XFOIL ncrit=9 |  |  |  | L/D Max: | 120.41 | at alpha= | 3 | deg
Re: | 4000000 |  |  | Cd Min: | 0.08192 | at alpha= | -20 | deg
Mach: | 0 |  |  | Cl=0 at alpha= | -2.0969 | deg
|  |  |  | @ Cl=0.1, Cd= | 0.0045592
|  |  |  | @ Cl=0.4, Cd= | 0.0042606
|  |  |  | @ Cl=0.6, Cd= | 0.0049882
alpha (deg) | Cl | Cd | Cm | Cl/Cd
-20 | -1.309 | 0.08192 | -0.0314 | -15.979
-19.5 | -1.3966 | 0.05969 | -0.0463 | -23.3976
-19 | -1.4415 | 0.04705 | -0.0539 | -30.6376
-18.5 | -1.4551 | 0.03961 | -0.0576 | -36.7357
-18 | -1.4609 | 0.03371 | -0.0597 | -43.3373
-17.5 | -1.4588 | 0.02935 | -0.0603 | -49.7036
-17 | -1.4528 | 0.02606 | -0.0592 | -55.7483
-16.5 | -1.4444 | 0.02372 | -0.0565 | -60.8938
-16 | -1.4356 | 0.02203 | -0.0517 | -65.1657
-15.5 | -1.4023 | 0.02081 | -0.0498 | -67.3859
-15 | -1.3628 | 0.01973 | -0.0487 | -69.0725
-14.5 | -1.3254 | 0.01886 | -0.0467 | -70.2757
-14 | -1.283 | 0.01797 | -0.0455 | -71.3968
-13.5 | -1.2374 | 0.01717 | -0.0447 | -72.0676
-13 | -1.1964 | 0.01561 | -0.0435 | -76.6432
-12.5 | -1.1507 | 0.0144 | -0.0427 | -79.9097
-12 | -1.1009 | 0.01363 | -0.0424 | -80.7704
-11.5 | -1.0495 | 0.01297 | -0.0422 | -80.9175
-11 | -0.9971 | 0.0124 | -0.0421 | -80.4113
-10.5 | -0.9434 | 0.01198 | -0.0421 | -78.7479
-10 | -0.8902 | 0.01139 | -0.0421 | -78.1563
-9.5 | -0.836 | 0.01094 | -0.0421 | -76.4168
-9 | -0.7815 | 0.01045 | -0.0422 | -74.7847
-8.5 | -0.7288 | 0.00952 | -0.0421 | -76.5546
-8 | -0.6741 | 0.00895 | -0.0421 | -75.3184
-7.5 | -0.6183 | 0.00854 | -0.0424 | -72.4005
-7 | -0.562 | 0.00821 | -0.0426 | -68.4531
-6.5 | -0.5054 | 0.00789 | -0.0429 | -64.0558
-6 | -0.4488 | 0.00753 | -0.0432 | -59.6016
-5.5 | -0.3918 | 0.0072 | -0.0436 | -54.4167
-5 | -0.3344 | 0.00699 | -0.044 | -47.8398
-4.5 | -0.277 | 0.0067 | -0.0444 | -41.3433
-4 | -0.2194 | 0.0065 | -0.0448 | -33.7538
-3.5 | -0.1616 | 0.00629 | -0.0453 | -25.6916
-3 | -0.1038 | 0.00606 | -0.0457 | -17.1287
-2.5 | -0.0462 | 0.00574 | -0.0462 | -8.0488
-2 | 0.0111 | 0.00532 | -0.0468 | 2.0865
-1.5 | 0.0681 | 0.00477 | -0.0474 | 14.2767
-1 | 0.1256 | 0.00439 | -0.048 | 28.6105
-0.5 | 0.1836 | 0.00421 | -0.0486 | 43.6105
0 | 0.2418 | 0.00417 | -0.0491 | 57.9856
0.5 | 0.2999 | 0.00417 | -0.0496 | 71.9185
1 | 0.358 | 0.00421 | -0.0502 | 85.0356
1.5 | 0.4161 | 0.00428 | -0.0507 | 97.2196
2 | 0.4738 | 0.00441 | -0.0512 | 107.4376
2.5 | 0.5314 | 0.00454 | -0.0517 | 117.0485
3 | 0.5876 | 0.00488 | -0.052 | 120.4098
3.5 | 0.6426 | 0.00536 | -0.0523 | 119.8881
4 | 0.6956 | 0.00607 | -0.0523 | 114.5964
4.5 | 0.7473 | 0.00686 | -0.0522 | 108.9359
5 | 0.7996 | 0.00748 | -0.052 | 106.8984
5.5 | 0.8516 | 0.00802 | -0.0517 | 106.1845
6 | 0.9028 | 0.00841 | -0.0511 | 107.3484
6.5 | 0.9549 | 0.00869 | -0.0506 | 109.8849
7 | 1.0082 | 0.00911 | -0.0505 | 110.6696
7.5 | 1.0607 | 0.00959 | -0.0503 | 110.6048
8 | 1.1123 | 0.0101 | -0.05 | 110.1287
8.5 | 1.1632 | 0.01061 | -0.0496 | 109.6324
9 | 1.213 | 0.01116 | -0.049 | 108.6918
9.5 | 1.2607 | 0.01183 | -0.0482 | 106.568
10 | 1.3086 | 0.0124 | -0.0474 | 105.5323
10.5 | 1.3541 | 0.01307 | -0.0462 | 103.6037
11 | 1.3957 | 0.01391 | -0.0445 | 100.3379
11.5 | 1.4358 | 0.01468 | -0.0426 | 97.8065
12 | 1.4685 | 0.01546 | -0.0394 | 94.9871
12.5 | 1.4922 | 0.01645 | -0.035 | 90.7112
13 | 1.5164 | 0.01771 | -0.0313 | 85.6239
13.5 | 1.537 | 0.01939 | -0.0278 | 79.2677
14 | 1.5634 | 0.02088 | -0.0253 | 74.8755
14.5 | 1.5862 | 0.02272 | -0.0227 | 69.8151
15 | 1.6082 | 0.02472 | -0.0205 | 65.0566
15.5 | 1.6264 | 0.02714 | -0.0183 | 59.9263
16 | 1.6384 | 0.03021 | -0.0161 | 54.2337
16.5 | 1.6512 | 0.03341 | -0.0144 | 49.4223
17 | 1.6588 | 0.03726 | -0.013 | 44.5196
17.5 | 1.6674 | 0.04132 | -0.0122 | 40.3533
18 | 1.6767 | 0.04557 | -0.012 | 36.7939
18.5 | 1.6802 | 0.05075 | -0.0122 | 33.1074
19 | 1.6825 | 0.05642 | -0.0131 | 29.821
19.5 | 1.6816 | 0.06284 | -0.0146 | 26.76
20 | 1.6728 | 0.07072 | -0.017 | 23.6538

## 67. Re 4M Mach 0.10 (1)
BIGFOIL.COM POLAR EXPORT
NACA63-312 a=0.6
NACA63-312 a=0.6 |  |  |  | Cl Max: | 1.219 | at alpha= | 11 | deg
JavaFoil+Calcfoil stall+Eppler ext transition |  |  |  | L/D Max: | 120.313 | at alpha= | 4.5 | deg
Re: | 4000000 |  |  | Cd Min: | 0.00517 | at alpha= | -0.5 | deg
Mach: | 0.1 |  |  | Cl=0 at alpha= | -2.0583 | deg
|  |  |  | @ Cl=0.1, Cd= | 0.0051845
|  |  |  | @ Cl=0.4, Cd= | 0.0053403
|  |  |  | @ Cl=0.6, Cd= | 0.0057105
alpha (deg) | Cl | Cd | Cm | Cl/Cd
-15.5 | -0.617 | 0.11403 | -0.015 | -5.413
-15 | -0.638 | 0.10736 | -0.015 | -5.943
-14.5 | -0.657 | 0.1021 | -0.015 | -6.434
-14 | -0.674 | 0.09489 | -0.016 | -7.103
-13.5 | -0.687 | 0.08835 | -0.017 | -7.781
-13 | -0.698 | 0.08262 | -0.018 | -8.451
-12.5 | -0.7 | 0.07757 | -0.018 | -9.027
-12 | -0.702 | 0.07028 | -0.02 | -9.988
-11.5 | -0.712 | 0.05579 | -0.024 | -12.769
-11 | -0.79 | 0.01772 | -0.032 | -44.607
-10.5 | -0.802 | 0.01252 | -0.034 | -64.073
-10 | -0.791 | 0.0109 | -0.035 | -72.559
-9.5 | -0.764 | 0.01048 | -0.036 | -72.928
-9 | -0.729 | 0.00987 | -0.036 | -73.9
-8.5 | -0.691 | 0.00945 | -0.037 | -73.103
-8 | -0.649 | 0.00905 | -0.037 | -71.716
-7.5 | -0.604 | 0.00866 | -0.038 | -69.759
-7 | -0.556 | 0.00838 | -0.038 | -66.387
-6.5 | -0.506 | 0.00804 | -0.039 | -62.999
-6 | -0.454 | 0.00778 | -0.039 | -58.373
-5.5 | -0.4 | 0.00752 | -0.04 | -53.216
-5 | -0.345 | 0.00735 | -0.04 | -46.916
-4.5 | -0.288 | 0.00721 | -0.04 | -39.971
-4 | -0.23 | 0.00708 | -0.041 | -32.536
-3.5 | -0.172 | 0.00694 | -0.041 | -24.764
-3 | -0.113 | 0.00681 | -0.042 | -16.557
-2.5 | -0.053 | 0.00532 | -0.042 | -9.986
-2 | 0.007 | 0.00521 | -0.043 | 1.276
-1.5 | 0.067 | 0.00519 | -0.043 | 12.833
-1 | 0.127 | 0.00518 | -0.044 | 24.471
-0.5 | 0.187 | 0.00517 | -0.044 | 36.101
0 | 0.247 | 0.00519 | -0.045 | 47.513
0.5 | 0.307 | 0.00523 | -0.045 | 58.685
1 | 0.367 | 0.00529 | -0.046 | 69.271
1.5 | 0.426 | 0.00538 | -0.046 | 79.174
2 | 0.485 | 0.00546 | -0.047 | 88.86
2.5 | 0.545 | 0.00558 | -0.047 | 97.708
3 | 0.604 | 0.00572 | -0.048 | 105.561
3.5 | 0.663 | 0.00588 | -0.048 | 112.582
4 | 0.721 | 0.0061 | -0.049 | 118.071
4.5 | 0.777 | 0.00646 | -0.049 | 120.313
5 | 0.833 | 0.00693 | -0.049 | 120.272
5.5 | 0.886 | 0.00936 | -0.05 | 94.634
6 | 0.938 | 0.00936 | -0.05 | 100.171
6.5 | 0.988 | 0.01046 | -0.051 | 94.427
7 | 1.033 | 0.01068 | -0.051 | 96.728
7.5 | 1.073 | 0.01119 | -0.051 | 95.851
8 | 1.109 | 0.01171 | -0.052 | 94.683
8.5 | 1.141 | 0.01234 | -0.052 | 92.467
9 | 1.168 | 0.01297 | -0.052 | 89.989
9.5 | 1.189 | 0.0135 | -0.053 | 88.062
10 | 1.205 | 0.01442 | -0.053 | 83.58
10.5 | 1.215 | 0.01546 | -0.053 | 78.561
11 | 1.219 | 0.01665 | -0.053 | 73.205
11.5 | 1.216 | 0.01791 | -0.054 | 67.916
12 | 1.205 | 0.01951 | -0.054 | 61.777
12.5 | 1.183 | 0.02137 | -0.054 | 55.341
13 | 1.153 | 0.02387 | -0.054 | 48.288
13.5 | 1.114 | 0.02742 | -0.054 | 40.643
14 | 1.067 | 0.03308 | -0.053 | 32.241
14.5 | 0.95 | 0.06932 | -0.045 | 13.705
15 | 0.881 | 0.0952 | -0.038 | 9.25
15.5 | 0.837 | 0.10688 | -0.035 | 7.831
16 | 0.799 | 0.11443 | -0.034 | 6.983

## 68. Re 4M Mach 0.10 (2)
BIGFOIL.COM POLAR EXPORT
NACA63-312 a=0.6
NACA63-312 a=0.6 |  |  |  | Cl Max: | 1.6639 | at alpha= | 18 | deg
XFOIL ncrit=9 |  |  |  | L/D Max: | 120.92 | at alpha= | 3 | deg
Re: | 4000000 |  |  | Cd Min: | 0.07903 | at alpha= | 20 | deg
Mach: | 0.1 |  |  | Cl=0 at alpha= | -2.097 | deg
|  |  |  | @ Cl=0.1, Cd= | 0.0045736
|  |  |  | @ Cl=0.4, Cd= | 0.0042608
|  |  |  | @ Cl=0.6, Cd= | 0.0049672
alpha (deg) | Cl | Cd | Cm | Cl/Cd
-19 | -1.3365 | 0.06506 | -0.0447 | -20.5426
-18.5 | -1.3856 | 0.05098 | -0.0538 | -27.1793
-18 | -1.4121 | 0.0415 | -0.059 | -34.0265
-17.5 | -1.4217 | 0.03492 | -0.0618 | -40.7131
-17 | -1.4215 | 0.03012 | -0.0626 | -47.1946
-16.5 | -1.4147 | 0.02669 | -0.0619 | -53.0049
-16 | -1.4117 | 0.02393 | -0.0588 | -58.9929
-15.5 | -1.3984 | 0.02239 | -0.0542 | -62.4565
-15 | -1.365 | 0.02105 | -0.0522 | -64.8456
-14.5 | -1.3295 | 0.01995 | -0.05 | -66.6416
-14 | -1.2892 | 0.01889 | -0.0483 | -68.2478
-13.5 | -1.2446 | 0.01795 | -0.0472 | -69.337
-13 | -1.1977 | 0.01709 | -0.0463 | -70.0819
-12.5 | -1.1578 | 0.01516 | -0.0448 | -76.372
-12 | -1.1094 | 0.01409 | -0.0441 | -78.7367
-11.5 | -1.0579 | 0.01334 | -0.0437 | -79.3028
-11 | -1.005 | 0.01272 | -0.0434 | -79.0094
-10.5 | -0.9507 | 0.01227 | -0.0433 | -77.4817
-10 | -0.8971 | 0.01163 | -0.0431 | -77.1367
-9.5 | -0.8424 | 0.01113 | -0.0431 | -75.6873
-9 | -0.7874 | 0.01062 | -0.043 | -74.1431
-8.5 | -0.734 | 0.00972 | -0.0428 | -75.5144
-8 | -0.6791 | 0.00906 | -0.0428 | -74.9558
-7.5 | -0.6229 | 0.00861 | -0.0429 | -72.3461
-6.5 | -0.509 | 0.00793 | -0.0434 | -64.1866
-5.5 | -0.3945 | 0.00723 | -0.044 | -54.5643
-5 | -0.3367 | 0.007 | -0.0443 | -48.1
-4.5 | -0.2788 | 0.00672 | -0.0447 | -41.4881
-4 | -0.2208 | 0.00653 | -0.0451 | -33.8132
-3.5 | -0.1626 | 0.0063 | -0.0456 | -25.8095
-3 | -0.1045 | 0.00608 | -0.046 | -17.1875
-2.5 | -0.0465 | 0.00575 | -0.0465 | -8.087
-2 | 0.0112 | 0.00533 | -0.0471 | 2.1013
-1.5 | 0.0686 | 0.00478 | -0.0477 | 14.3515
-1 | 0.1264 | 0.0044 | -0.0483 | 28.7273
-0.5 | 0.1847 | 0.00422 | -0.0488 | 43.7678
0 | 0.2433 | 0.00418 | -0.0494 | 58.2057
0.5 | 0.3017 | 0.00418 | -0.0499 | 72.177
1 | 0.3602 | 0.00422 | -0.0504 | 85.3555
1.5 | 0.4187 | 0.00428 | -0.051 | 97.8271
2 | 0.4767 | 0.00442 | -0.0515 | 107.8507
2.5 | 0.5347 | 0.00455 | -0.0519 | 117.5165
3 | 0.5913 | 0.00489 | -0.0523 | 120.9202
3.5 | 0.6465 | 0.00538 | -0.0525 | 120.1673
4 | 0.6998 | 0.0061 | -0.0525 | 114.7213
4.5 | 0.7518 | 0.0069 | -0.0524 | 108.9565
5 | 0.8042 | 0.00754 | -0.0521 | 106.6578
5.5 | 0.8566 | 0.00808 | -0.0518 | 106.0149
6 | 0.9082 | 0.00847 | -0.0512 | 107.2255
6.5 | 0.9606 | 0.00875 | -0.0506 | 109.7829
7 | 1.0142 | 0.00919 | -0.0504 | 110.3591
7.5 | 1.0671 | 0.00966 | -0.0502 | 110.4658
8 | 1.1188 | 0.0102 | -0.0498 | 109.6863
8.5 | 1.1702 | 0.01071 | -0.0493 | 109.2624
9 | 1.22 | 0.01129 | -0.0486 | 108.0602
9.5 | 1.2681 | 0.01196 | -0.0476 | 106.0284
10 | 1.3158 | 0.01256 | -0.0466 | 104.7611
10.5 | 1.3607 | 0.01329 | -0.0452 | 102.3853
11 | 1.4012 | 0.01419 | -0.0431 | 98.7456
11.5 | 1.441 | 0.01494 | -0.041 | 96.4525
12 | 1.4672 | 0.01581 | -0.0365 | 92.802
12.5 | 1.4916 | 0.01696 | -0.0324 | 87.9481
13 | 1.5139 | 0.01849 | -0.0286 | 81.8767
13.5 | 1.5383 | 0.02009 | -0.0255 | 76.5704
14 | 1.5636 | 0.02176 | -0.0229 | 71.8566
14.5 | 1.5853 | 0.02381 | -0.0203 | 66.5813
15 | 1.6051 | 0.02613 | -0.0179 | 61.4275
15.5 | 1.6203 | 0.02895 | -0.0157 | 55.9689
16 | 1.6268 | 0.0327 | -0.0134 | 49.7492
16.5 | 1.6386 | 0.03622 | -0.012 | 45.2402
17 | 1.651 | 0.03992 | -0.0111 | 41.3577
17.5 | 1.6564 | 0.04458 | -0.0105 | 37.1557
18 | 1.6639 | 0.04937 | -0.0106 | 33.7027
18.5 | 1.6632 | 0.05543 | -0.0114 | 30.0054
19 | 1.6615 | 0.06203 | -0.0128 | 26.7854
19.5 | 1.655 | 0.06966 | -0.0151 | 23.7583
20 | 1.6398 | 0.07903 | -0.0187 | 20.7491

## 69. Re 4M Mach 0.25 (1)
BIGFOIL.COM POLAR EXPORT
NACA63-312 a=0.6
NACA63-312 a=0.6 |  |  |  | Cl Max: | 1.175 | at alpha= | 10 | deg
JavaFoil+Calcfoil stall+Eppler ext transition |  |  |  | L/D Max: | 118.908 | at alpha= | 5 | deg
Re: | 4000000 |  |  | Cd Min: | 0.00523 | at alpha= | -1.5 | deg
Mach: | 0.25 |  |  | Cl=0 at alpha= | -2.0564 | deg
|  |  |  | @ Cl=0.1, Cd= | 0.00523
|  |  |  | @ Cl=0.4, Cd= | 0.0053768
|  |  |  | @ Cl=0.6, Cd= | 0.11794
alpha (deg) | Cl | Cd | Cm | Cl/Cd
-14.5 | -0.421 | 0.11386 | -0.015 | -3.7
-14 | -0.473 | 0.10492 | -0.015 | -4.512
-13.5 | -0.52 | 0.09735 | -0.016 | -5.342
-13 | -0.56 | 0.08981 | -0.016 | -6.237
-12.5 | -0.587 | 0.08551 | -0.016 | -6.865
-12 | -0.608 | 0.07847 | -0.017 | -7.747
-11.5 | -0.622 | 0.07402 | -0.017 | -8.401
-11 | -0.631 | 0.06785 | -0.019 | -9.299
-10.5 | -0.635 | 0.06148 | -0.021 | -10.322
-10 | -0.634 | 0.05291 | -0.024 | -11.976
-9.5 | -0.73 | 0.01211 | -0.036 | -60.303
-9 | -0.721 | 0.01047 | -0.037 | -68.801
-8.5 | -0.689 | 0.00994 | -0.038 | -69.273
-8 | -0.651 | 0.00941 | -0.038 | -69.197
-7.5 | -0.61 | 0.00897 | -0.039 | -68.019
-7 | -0.564 | 0.00859 | -0.039 | -65.712
-6.5 | -0.515 | 0.00832 | -0.04 | -61.961
-6 | -0.464 | 0.00799 | -0.04 | -58.017
-5.5 | -0.409 | 0.00771 | -0.041 | -53.084
-5 | -0.353 | 0.00747 | -0.041 | -47.278
-4.5 | -0.295 | 0.00732 | -0.042 | -40.366
-4 | -0.236 | 0.00715 | -0.042 | -33.06
-3.5 | -0.176 | 0.00702 | -0.043 | -25.115
-3 | -0.116 | 0.00686 | -0.043 | -16.877
-2.5 | -0.055 | 0.00673 | -0.044 | -8.104
-2 | 0.007 | 0.00527 | -0.044 | 1.296
-1.5 | 0.068 | 0.00523 | -0.044 | 13.066
-1 | 0.13 | 0.00523 | -0.045 | 24.912
-0.5 | 0.192 | 0.00524 | -0.045 | 36.612
0 | 0.254 | 0.00526 | -0.046 | 48.211
0.5 | 0.315 | 0.0053 | -0.046 | 59.497
1 | 0.377 | 0.00535 | -0.047 | 70.38
1.5 | 0.437 | 0.00542 | -0.047 | 80.778
2 | 0.499 | 0.00555 | -0.048 | 89.918
2.5 | 0.56 | 0.00564 | -0.048 | 99.258
3 | 0.621 | 0.00582 | -0.049 | 106.627
3.5 | 0.681 | 0.00597 | -0.049 | 114.066
4 | 0.74 | 0.00623 | -0.05 | 118.734
4.5 | 0.798 | 0.00672 | -0.05 | 118.723
5 | 0.854 | 0.00718 | -0.051 | 118.908
5.5 | 0.908 | 0.0093 | -0.051 | 97.562
6 | 0.959 | 0.01042 | -0.052 | 92.074
6.5 | 1.008 | 0.01089 | -0.052 | 92.549
7 | 1.05 | 0.01118 | -0.052 | 93.979
7.5 | 1.088 | 0.01175 | -0.053 | 92.616
8 | 1.12 | 0.01241 | -0.053 | 90.198
8.5 | 1.145 | 0.01309 | -0.053 | 87.5
9 | 1.163 | 0.014 | -0.054 | 83.078
9.5 | 1.173 | 0.0149 | -0.054 | 78.745
10 | 1.175 | 0.01584 | -0.054 | 74.189
10.5 | 1.167 | 0.01713 | -0.054 | 68.138
11 | 1.149 | 0.01859 | -0.054 | 61.846
11.5 | 1.117 | 0.02138 | -0.054 | 52.258
12 | 1.071 | 0.02438 | -0.054 | 43.931
12.5 | 0.98 | 0.03571 | -0.052 | 27.442
13 | 0.817 | 0.08823 | -0.032 | 9.26
13.5 | 0.754 | 0.09418 | -0.031 | 8.008
14 | 0.683 | 0.10392 | -0.028 | 6.575
14.5 | 0.609 | 0.1111 | -0.028 | 5.485
15 | 0.531 | 0.11794 | -0.028 | 4.504

## 70. Re 4M Mach 0.25 (2)
BIGFOIL.COM POLAR EXPORT
NACA63-312 a=0.6
NACA63-312 a=0.6 |  |  |  | Cl Max: | 1.5601 | at alpha= | 15.5 | deg
XFOIL ncrit=9 |  |  |  | L/D Max: | 123.266 | at alpha= | 3 | deg
Re: | 4000000 |  |  | Cd Min: | 0.20466 | at alpha= | -18 | deg
Mach: | 0.25 |  |  | Cl=0 at alpha= | -2.1003 | deg
|  |  |  | @ Cl=0.1, Cd= | 0.0046619
|  |  |  | @ Cl=0.4, Cd= | 0.0042864
|  |  |  | @ Cl=0.6, Cd= | 0.0049129
alpha (deg) | Cl | Cd | Cm | Cl/Cd
-18 | -0.675 | 0.20466 | 0.0369 | -3.2982
-17.5 | -0.6608 | 0.19636 | 0.032 | -3.3652
-17 | -0.6428 | 0.18966 | 0.0277 | -3.3892
-16.5 | -0.636 | 0.17879 | 0.0222 | -3.5572
-16 | -0.6285 | 0.1687 | 0.0168 | -3.7255
-15 | -1.0432 | 0.06181 | -0.0493 | -16.8775
-14.5 | -1.1004 | 0.04555 | -0.0617 | -24.1581
-14 | -1.1322 | 0.03558 | -0.0678 | -31.8212
-13.5 | -1.1496 | 0.02936 | -0.0693 | -39.1553
-13 | -1.1693 | 0.02584 | -0.0635 | -45.2515
-12.5 | -1.1496 | 0.0233 | -0.0597 | -49.3391
-12 | -1.1176 | 0.02086 | -0.0569 | -53.5762
-11.5 | -1.0891 | 0.0174 | -0.0539 | -62.592
-11 | -1.0414 | 0.01565 | -0.0521 | -66.5431
-10.5 | -0.9858 | 0.01479 | -0.051 | -66.6531
-10 | -0.9315 | 0.01368 | -0.0499 | -68.0921
-9.5 | -0.8761 | 0.01264 | -0.0489 | -69.3117
-9 | -0.8191 | 0.01185 | -0.0482 | -69.1224
-8.5 | -0.7616 | 0.01107 | -0.0476 | -68.7986
-8 | -0.7063 | 0.00987 | -0.0468 | -71.5603
-7.5 | -0.6483 | 0.00912 | -0.0464 | -71.0855
-7 | -0.589 | 0.00862 | -0.0462 | -68.3295
-6.5 | -0.5293 | 0.00819 | -0.0461 | -64.6276
-6 | -0.4692 | 0.00785 | -0.0461 | -59.7707
-5.5 | -0.4095 | 0.00741 | -0.0461 | -55.2632
-5 | -0.3493 | 0.00711 | -0.0463 | -49.128
-4.5 | -0.2889 | 0.00684 | -0.0465 | -42.2368
-4 | -0.2286 | 0.0066 | -0.0468 | -34.6364
-3.5 | -0.1682 | 0.00636 | -0.0472 | -26.4465
-3 | -0.1079 | 0.00615 | -0.0476 | -17.5447
-2.5 | -0.0478 | 0.00585 | -0.048 | -8.1709
-2 | 0.012 | 0.00542 | -0.0485 | 2.214
-1.5 | 0.0712 | 0.00486 | -0.0492 | 14.6502
-1 | 0.1308 | 0.00445 | -0.0498 | 29.3933
-0.5 | 0.191 | 0.00427 | -0.0503 | 44.7307
0 | 0.2515 | 0.00422 | -0.0509 | 59.5972
0.5 | 0.312 | 0.00422 | -0.0514 | 73.9336
1 | 0.3725 | 0.00425 | -0.052 | 87.6471
1.5 | 0.4329 | 0.00433 | -0.0525 | 99.9769
2 | 0.4929 | 0.00447 | -0.053 | 110.2685
3 | 0.6114 | 0.00496 | -0.0538 | 123.2661
3.5 | 0.6683 | 0.00552 | -0.0539 | 121.0688
4.5 | 0.7762 | 0.00715 | -0.0533 | 108.5594
5 | 0.8301 | 0.00783 | -0.0529 | 106.0153
5.5 | 0.8842 | 0.00839 | -0.0523 | 105.3874
6 | 0.9384 | 0.00876 | -0.0515 | 107.1233
6.5 | 0.9915 | 0.00904 | -0.0503 | 109.6792
7 | 1.0472 | 0.00958 | -0.0499 | 109.3111
7.5 | 1.1018 | 0.0101 | -0.0492 | 109.0891
8 | 1.155 | 0.0107 | -0.0482 | 107.9439
8.5 | 1.207 | 0.01133 | -0.047 | 106.5313
9 | 1.256 | 0.01211 | -0.0453 | 103.7159
9.5 | 1.3051 | 0.0128 | -0.0436 | 101.9609
10 | 1.3491 | 0.01368 | -0.041 | 98.6184
10.5 | 1.3854 | 0.01466 | -0.0372 | 94.502
11 | 1.4123 | 0.01567 | -0.0321 | 90.1276
11.5 | 1.439 | 0.01703 | -0.0277 | 84.4979
12 | 1.4612 | 0.01892 | -0.0233 | 77.2304
12.5 | 1.487 | 0.02081 | -0.0198 | 71.456
13 | 1.5106 | 0.02302 | -0.0165 | 65.6212
13.5 | 1.5306 | 0.02565 | -0.0134 | 59.6725
14 | 1.5458 | 0.02884 | -0.0105 | 53.5992
14.5 | 1.5511 | 0.03308 | -0.0078 | 46.8894
15 | 1.5558 | 0.03768 | -0.0059 | 41.2898
15.5 | 1.5601 | 0.04277 | -0.0048 | 36.4765
16 | 1.5549 | 0.04932 | -0.0046 | 31.5268
16.5 | 1.5465 | 0.05684 | -0.0057 | 27.208
17 | 1.5298 | 0.06608 | -0.0082 | 23.1507
17.5 | 1.5038 | 0.07743 | -0.0128 | 19.4214
18 | 1.4796 | 0.08942 | -0.0185 | 16.5466
18.5 | 1.4402 | 0.10485 | -0.0271 | 13.7358
19 | 1.3985 | 0.12185 | -0.0375 | 11.4772
19.5 | 1.3517 | 0.14081 | -0.0498 | 9.5995
20 | 1.2894 | 0.16385 | -0.0654 | 7.8694

## 71. Re 4M Mach 0.50 (1)
BIGFOIL.COM POLAR EXPORT
NACA63-312 a=0.6
NACA63-312 a=0.6 |  |  |  | Cl Max: | 1.183 | at alpha= | 20 | deg
JavaFoil+Calcfoil stall+Eppler ext transition |  |  |  | L/D Max: | 123.784 | at alpha= | 4 | deg
Re: | 4000000 |  |  | Cd Min: | 0.00536 | at alpha= | -1 | deg
Mach: | 0.5 |  |  | Cl=0 at alpha= | -2.058 | deg
|  |  |  | @ Cl=0.1, Cd= | 0.0053731
|  |  |  | @ Cl=0.4, Cd= | 0.0055396
|  |  |  | @ Cl=0.6, Cd= | 0.0059349
alpha (deg) | Cl | Cd | Cm | Cl/Cd
-20 | -0.98 | 0.16478 | -0.018 | -5.949
-19.5 | -0.953 | 0.15741 | -0.018 | -6.057
-19 | -0.927 | 0.15168 | -0.019 | -6.109
-18.5 | -0.902 | 0.14978 | -0.019 | -6.019
-18 | -0.874 | 0.14268 | -0.019 | -6.124
-17.5 | -0.845 | 0.13942 | -0.019 | -6.059
-17 | -0.818 | 0.13363 | -0.019 | -6.119
-16.5 | -0.791 | 0.1304 | -0.019 | -6.064
-16 | -0.765 | 0.13072 | -0.019 | -5.851
-15.5 | -0.737 | 0.12401 | -0.019 | -5.941
-15 | -0.708 | 0.11552 | -0.019 | -6.132
-14.5 | -0.681 | 0.11072 | -0.019 | -6.154
-14 | -0.654 | 0.1066 | -0.019 | -6.14
-13.5 | -0.627 | 0.10318 | -0.019 | -6.081
-13 | -0.6 | 0.09966 | -0.019 | -6.018
-12.5 | -0.572 | 0.09093 | -0.019 | -6.293
-12 | -0.545 | 0.08289 | -0.019 | -6.577
-11.5 | -0.518 | 0.07639 | -0.02 | -6.782
-11 | -0.492 | 0.06955 | -0.021 | -7.068
-10.5 | -0.463 | 0.07909 | -0.019 | -5.851
-10 | -0.436 | 0.06972 | -0.019 | -6.248
-9.5 | -0.409 | 0.06292 | -0.02 | -6.494
-9 | -0.382 | 0.05737 | -0.021 | -6.653
-8.5 | -0.355 | 0.05255 | -0.022 | -6.754
-8 | -0.326 | 0.05706 | -0.019 | -5.708
-7.5 | -0.299 | 0.04912 | -0.021 | -6.092
-7 | -0.375 | 0.04476 | -0.023 | -8.374
-6.5 | -0.506 | 0.00966 | -0.044 | -52.371
-6 | -0.482 | 0.00903 | -0.045 | -53.36
-5.5 | -0.438 | 0.00855 | -0.045 | -51.267
-5 | -0.385 | 0.00813 | -0.046 | -47.293
-4.5 | -0.325 | 0.00782 | -0.046 | -41.551
-4 | -0.262 | 0.00756 | -0.047 | -34.603
-3.5 | -0.196 | 0.00738 | -0.048 | -26.579
-3 | -0.129 | 0.00716 | -0.048 | -18.013
-2.5 | -0.061 | 0.00698 | -0.049 | -8.721
-2 | 0.008 | 0.00544 | -0.049 | 1.4
-1.5 | 0.076 | 0.00538 | -0.05 | 14.211
-1 | 0.146 | 0.00536 | -0.05 | 27.164
-0.5 | 0.214 | 0.00539 | -0.051 | 39.772
0 | 0.283 | 0.0054 | -0.051 | 52.532
0.5 | 0.352 | 0.00547 | -0.052 | 64.433
1 | 0.421 | 0.00557 | -0.052 | 75.6
1.5 | 0.489 | 0.0057 | -0.053 | 85.786
2 | 0.557 | 0.00584 | -0.054 | 95.403
2.5 | 0.625 | 0.00599 | -0.054 | 104.432
3 | 0.693 | 0.00621 | -0.055 | 111.629
3.5 | 0.759 | 0.00649 | -0.055 | 116.968
4 | 0.823 | 0.00665 | -0.056 | 123.784
4.5 | 0.886 | 0.00732 | -0.056 | 120.972
5 | 0.936 | 0.01107 | -0.056 | 84.523
5.5 | 0.988 | 0.01174 | -0.057 | 84.12
6 | 1.033 | 0.01254 | -0.057 | 82.353
6.5 | 1.069 | 0.01344 | -0.057 | 79.512
7 | 1.082 | 0.01451 | -0.058 | 74.511
7.5 | 1.05 | 0.01571 | -0.058 | 66.827
8 | 0.789 | 0.01891 | -0.057 | 41.7
8.5 | 0.686 | 0.0189 | -0.058 | 36.28
9 | 0.6 | 0.06055 | -0.029 | 9.908
9.5 | 0.626 | 0.06698 | -0.029 | 9.353
10 | 0.74 | 0.03113 | -0.055 | 23.779
10.5 | 0.68 | 0.07175 | -0.031 | 9.48
11 | 0.705 | 0.08281 | -0.03 | 8.519
11.5 | 0.733 | 0.07741 | -0.032 | 9.47
12 | 0.759 | 0.08504 | -0.032 | 8.925
12.5 | 0.785 | 0.09507 | -0.032 | 8.257
13 | 0.813 | 0.0999 | -0.034 | 8.136
13.5 | 0.838 | 0.10216 | -0.033 | 8.204
14 | 0.864 | 0.10817 | -0.034 | 7.99
14.5 | 0.893 | 0.1131 | -0.036 | 7.897
15 | 0.918 | 0.11691 | -0.036 | 7.852
15.5 | 0.944 | 0.12294 | -0.037 | 7.68
16 | 0.972 | 0.12949 | -0.038 | 7.503
16.5 | 1.002 | 0.13288 | -0.041 | 7.539
17 | 1.024 | 0.13322 | -0.039 | 7.687
17.5 | 1.05 | 0.13658 | -0.04 | 7.688
18 | 1.079 | 0.1444 | -0.042 | 7.473
18.5 | 1.112 | 0.14697 | -0.045 | 7.563
19 | 1.129 | 0.15229 | -0.042 | 7.416
19.5 | 1.155 | 0.15885 | -0.043 | 7.272
20 | 1.183 | 0.1616 | -0.044 | 7.324

## 72. Re 4M Mach 0.50 (2)
BIGFOIL.COM POLAR EXPORT
NACA63-312 a=0.6
NACA63-312 a=0.6 |  |  |  | Cl Max: | 1.2561 | at alpha= | 9 | deg
XFOIL ncrit=9 |  |  |  | L/D Max: | 131.839 | at alpha= | 3 | deg
Re: | 4000000 |  |  | Cd Min: | 0.24857 | at alpha= | -20 | deg
Mach: | 0.5 |  |  | Cl=0 at alpha= | -2.0916 | deg
|  |  |  | @ Cl=0.1, Cd= | 0.0011565
|  |  |  | @ Cl=0.4, Cd= | 0.0044361
|  |  |  | @ Cl=0.6, Cd= | 0.004782
alpha (deg) | Cl | Cd | Cm | Cl/Cd
-20 | -0.6409 | 0.24857 | 0.0788 | -2.5783
-19 | -0.6131 | 0.22743 | 0.0684 | -2.6958
-18.5 | -0.5973 | 0.21895 | 0.0633 | -2.728
-18 | -0.579 | 0.21176 | 0.0584 | -2.7342
-17.5 | -0.5629 | 0.20354 | 0.0533 | -2.7655
-17 | -0.548 | 0.19494 | 0.0481 | -2.8111
-16.5 | -0.5357 | 0.18552 | 0.0425 | -2.8876
-16 | -0.5207 | 0.17796 | 0.0374 | -2.9259
-15.5 | -0.5038 | 0.17119 | 0.0325 | -2.9429
-15 | -0.4931 | 0.16277 | 0.0271 | -3.0294
-14 | -0.4639 | 0.14926 | 0.017 | -3.108
-13.5 | -0.4517 | 0.1425 | 0.0118 | -3.1698
-12.5 | -0.4427 | 0.12655 | -0.0001 | -3.4982
-12 | -0.4288 | 0.11916 | -0.005 | -3.5985
-11.5 | -0.4218 | 0.11007 | -0.0105 | -3.8321
-11 | -0.4244 | 0.09903 | -0.0168 | -4.2856
-10.5 | -0.4362 | 0.08625 | -0.0239 | -5.0574
-10 | -0.4552 | 0.07252 | -0.0315 | -6.2769
-9.5 | -0.4828 | 0.05779 | -0.0398 | -8.3544
-9 | -0.5158 | 0.04048 | -0.0508 | -12.7421
-8.5 | -0.5539 | 0.02699 | -0.0615 | -20.5224
-8 | -0.5935 | 0.01955 | -0.0668 | -30.3581
-7.5 | -0.6325 | 0.01353 | -0.0639 | -46.748
-7 | -0.6322 | 0.0071 | -0.0615 | -89.0423
-6.5 | -0.5957 | 0.00357 | -0.0589 | -166.8627
-6 | -0.5387 | 0.00221 | -0.0567 | -243.7557
-5.5 | -0.4725 | 0.0017 | -0.0551 | -277.9412
-5 | -0.4039 | 0.00144 | -0.0541 | -280.4861
-4.5 | -0.334 | 0.00129 | -0.0534 | -258.9147
-4 | -0.2637 | 0.0012 | -0.0531 | -219.75
-3.5 | -0.1941 | 0.00112 | -0.053 | -173.3036
-3 | -0.1246 | 0.00106 | -0.053 | -117.5472
-2.5 | -0.0555 | 0.00102 | -0.0533 | -54.4118
-1.5 | 0.0804 | 0.00082 | -0.0544 | 98.0488
0 | 0.2889 | 0.0044 | -0.0576 | 65.6591
0.5 | 0.3583 | 0.0044 | -0.0582 | 81.4318
1 | 0.4277 | 0.00446 | -0.0588 | 95.8969
1.5 | 0.4972 | 0.00455 | -0.0593 | 109.2747
2 | 0.5665 | 0.00469 | -0.0598 | 120.7889
2.5 | 0.6357 | 0.00488 | -0.06 | 130.2664
3 | 0.7027 | 0.00533 | -0.06 | 131.8386
3.5 | 0.7653 | 0.00619 | -0.0593 | 123.6349
4 | 0.8235 | 0.00734 | -0.058 | 112.1935
4.5 | 0.8814 | 0.00834 | -0.0562 | 105.6835
5 | 0.9402 | 0.00916 | -0.0542 | 102.6419
5.5 | 1.0016 | 0.00972 | -0.0521 | 103.0453
6 | 1.0613 | 0.01026 | -0.0494 | 103.4405
6.5 | 1.1183 | 0.01078 | -0.0458 | 103.7384
7 | 1.1691 | 0.01177 | -0.0413 | 99.3288
7.5 | 1.2031 | 0.01294 | -0.0342 | 92.9753
8 | 1.233 | 0.01465 | -0.0275 | 84.1638
8.5 | 1.2521 | 0.01738 | -0.0207 | 72.0426
9 | 1.2561 | 0.02139 | -0.0139 | 58.7237
9.5 | 1.2485 | 0.0267 | -0.0077 | 46.7603
10 | 1.2332 | 0.03328 | -0.003 | 37.0553
10.5 | 1.2053 | 0.0417 | -0.001 | 28.9041
11 | 1.1694 | 0.05219 | -0.0024 | 22.4066
11.5 | 1.1349 | 0.06409 | -0.0069 | 17.7079
12 | 1.1024 | 0.07743 | -0.0142 | 14.2374
12.5 | 1.0724 | 0.09212 | -0.0235 | 11.6413
13 | 1.0472 | 0.10774 | -0.0339 | 9.7197
13.5 | 1.026 | 0.12372 | -0.0441 | 8.2929
14 | 1.0072 | 0.13934 | -0.0537 | 7.2284

## 73. Re 5M Mach 0.00 (1)
BIGFOIL.COM POLAR EXPORT
NACA63-312 a=0.6
NACA63-312 a=0.6 |  |  |  | Cl Max: | 1.229 | at alpha= | 11 | deg
JavaFoil+Calcfoil stall+Eppler ext transition |  |  |  | L/D Max: | 117.04 | at alpha= | 4 | deg
Re: | 5000000 |  |  | Cd Min: | 0.0051 | at alpha= | -1 | deg
Mach: | 0 |  |  | Cl=0 at alpha= | -2.0583 | deg
|  |  |  | @ Cl=0.1, Cd= | 0.005113
|  |  |  | @ Cl=0.4, Cd= | 0.0052593
|  |  |  | @ Cl=0.6, Cd= | 0.005628
alpha (deg) | Cl | Cd | Cm | Cl/Cd
-16 | -0.633 | 0.11638 | -0.015 | -5.44
-15.5 | -0.652 | 0.10946 | -0.016 | -5.955
-15 | -0.669 | 0.10356 | -0.016 | -6.461
-14.5 | -0.685 | 0.09727 | -0.016 | -7.038
-14 | -0.699 | 0.08994 | -0.018 | -7.773
-13.5 | -0.711 | 0.08376 | -0.019 | -8.484
-13 | -0.719 | 0.07688 | -0.02 | -9.358
-12.5 | -0.721 | 0.0709 | -0.021 | -10.167
-12 | -0.759 | 0.04197 | -0.027 | -18.091
-11.5 | -0.811 | 0.01826 | -0.032 | -44.398
-11 | -0.824 | 0.01284 | -0.033 | -64.17
-10.5 | -0.819 | 0.01046 | -0.035 | -78.326
-10 | -0.798 | 0.0105 | -0.035 | -76.016
-9.5 | -0.766 | 0.00994 | -0.036 | -76.988
-9 | -0.73 | 0.00937 | -0.036 | -77.845
-8.5 | -0.69 | 0.00903 | -0.037 | -76.41
-8 | -0.648 | 0.00869 | -0.037 | -74.521
-7.5 | -0.603 | 0.00833 | -0.037 | -72.328
-7 | -0.555 | 0.00809 | -0.038 | -68.591
-6.5 | -0.505 | 0.00775 | -0.038 | -65.116
-6 | -0.453 | 0.00751 | -0.039 | -60.266
-5.5 | -0.399 | 0.00734 | -0.039 | -54.345
-5 | -0.343 | 0.00712 | -0.04 | -48.183
-4.5 | -0.287 | 0.007 | -0.04 | -40.985
-4 | -0.229 | 0.00688 | -0.041 | -33.327
-3.5 | -0.171 | 0.00675 | -0.041 | -25.347
-3 | -0.112 | 0.00659 | -0.042 | -17.006
-2.5 | -0.053 | 0.00546 | -0.042 | -9.674
-2 | 0.007 | 0.00518 | -0.043 | 1.277
-1.5 | 0.066 | 0.00513 | -0.043 | 12.91
-1 | 0.126 | 0.0051 | -0.044 | 24.714
-0.5 | 0.186 | 0.0051 | -0.044 | 36.423
0 | 0.246 | 0.00513 | -0.044 | 47.88
0.5 | 0.305 | 0.00516 | -0.045 | 59.173
1 | 0.365 | 0.0052 | -0.045 | 70.123
1.5 | 0.424 | 0.0053 | -0.046 | 79.928
2 | 0.483 | 0.00541 | -0.046 | 89.351
2.5 | 0.542 | 0.00551 | -0.047 | 98.437
3 | 0.601 | 0.00563 | -0.047 | 106.757
3.5 | 0.659 | 0.00582 | -0.048 | 113.203
4 | 0.717 | 0.00613 | -0.048 | 117.04
4.5 | 0.774 | 0.00678 | -0.049 | 114.099
5 | 0.829 | 0.00714 | -0.049 | 116.145
5.5 | 0.882 | 0.00901 | -0.05 | 97.902
6 | 0.935 | 0.00894 | -0.05 | 104.547
6.5 | 0.985 | 0.00929 | -0.051 | 106.033
7 | 1.031 | 0.01047 | -0.051 | 98.392
7.5 | 1.072 | 0.01091 | -0.051 | 98.257
8 | 1.109 | 0.01118 | -0.052 | 99.213
8.5 | 1.142 | 0.01175 | -0.052 | 97.154
9 | 1.169 | 0.01236 | -0.052 | 94.631
9.5 | 1.193 | 0.01293 | -0.053 | 92.286
10 | 1.211 | 0.01361 | -0.053 | 88.923
10.5 | 1.223 | 0.01443 | -0.053 | 84.72
11 | 1.229 | 0.01551 | -0.053 | 79.225
11.5 | 1.229 | 0.01687 | -0.053 | 72.851
12 | 1.223 | 0.01796 | -0.054 | 68.102
12.5 | 1.205 | 0.01974 | -0.054 | 61.051
13 | 1.183 | 0.0214 | -0.054 | 55.251
13.5 | 1.152 | 0.02389 | -0.054 | 48.233
14 | 1.116 | 0.02726 | -0.054 | 40.933
14.5 | 1.074 | 0.03182 | -0.053 | 33.736
15 | 1.031 | 0.03644 | -0.053 | 28.3
15.5 | 0.913 | 0.08045 | -0.044 | 11.348
16 | 0.894 | 0.07456 | -0.047 | 11.995

## 74. Re 5M Mach 0.00 (2)
BIGFOIL.COM POLAR EXPORT
NACA63-312 a=0.6
NACA63-312 a=0.6 |  |  |  | Cl Max: | 1.7218 | at alpha= | 19 | deg
XFOIL ncrit=9 |  |  |  | L/D Max: | 118.926 | at alpha= | 2.5 | deg
Re: | 5000000 |  |  | Cd Min: | 0.06461 | at alpha= | 20 | deg
Mach: | 0 |  |  | Cl=0 at alpha= | -2.0965 | deg
|  |  |  | @ Cl=0.1, Cd= | 0.0045405
|  |  |  | @ Cl=0.4, Cd= | 0.0041721
|  |  |  | @ Cl=0.6, Cd= | 0.0051079
alpha (deg) | Cl | Cd | Cm | Cl/Cd
-20 | -1.4286 | 0.06156 | -0.0457 | -23.2066
-19.5 | -1.4616 | 0.05037 | -0.0525 | -29.0173
-19 | -1.4914 | 0.04078 | -0.0575 | -36.5718
-18.5 | -1.5073 | 0.03377 | -0.0601 | -44.6343
-18 | -1.5145 | 0.02859 | -0.0607 | -52.9731
-17.5 | -1.514 | 0.02503 | -0.0593 | -60.4874
-17 | -1.5103 | 0.02262 | -0.0557 | -66.7683
-16.5 | -1.4993 | 0.02103 | -0.0509 | -71.2934
-16 | -1.4673 | 0.01969 | -0.0489 | -74.5201
-15.5 | -1.428 | 0.01853 | -0.0477 | -77.0642
-15 | -1.3901 | 0.01775 | -0.0456 | -78.3155
-14.5 | -1.3468 | 0.01692 | -0.0445 | -79.5981
-14 | -1.3009 | 0.01611 | -0.0437 | -80.7511
-13.5 | -1.2531 | 0.01539 | -0.0432 | -81.423
-13 | -1.204 | 0.01472 | -0.0427 | -81.7935
-12.5 | -1.1539 | 0.01405 | -0.0424 | -82.1281
-12 | -1.1074 | 0.01274 | -0.0417 | -86.9231
-11.5 | -1.0562 | 0.012 | -0.0414 | -88.0167
-11 | -1.0035 | 0.01142 | -0.0413 | -87.8722
-10.5 | -0.9494 | 0.01099 | -0.0414 | -86.3876
-10 | -0.8955 | 0.01048 | -0.0414 | -85.4485
-9.5 | -0.841 | 0.01003 | -0.0415 | -83.8485
-9 | -0.7861 | 0.00957 | -0.0417 | -82.1421
-8.5 | -0.7308 | 0.00916 | -0.0418 | -79.7817
-8 | -0.6756 | 0.00862 | -0.042 | -78.3759
-7.5 | -0.6202 | 0.00812 | -0.0421 | -76.3793
-7 | -0.5637 | 0.00777 | -0.0424 | -72.5483
-6.5 | -0.507 | 0.00748 | -0.0427 | -67.7807
-6 | -0.4498 | 0.00723 | -0.0431 | -62.213
-5.5 | -0.3928 | 0.00691 | -0.0434 | -56.8452
-5 | -0.3353 | 0.00666 | -0.0439 | -50.3453
-4 | -0.22 | 0.00624 | -0.0447 | -35.2564
-3.5 | -0.1622 | 0.00605 | -0.0452 | -26.8099
-3 | -0.1042 | 0.00585 | -0.0457 | -17.812
-2.5 | -0.0464 | 0.00558 | -0.0462 | -8.3154
-2 | 0.0111 | 0.00523 | -0.0467 | 2.1224
-1.5 | 0.0685 | 0.00476 | -0.0473 | 14.3908
-1 | 0.1259 | 0.00436 | -0.0479 | 28.8761
-0.5 | 0.1838 | 0.00414 | -0.0485 | 44.3961
0 | 0.2418 | 0.00407 | -0.0491 | 59.4103
0.5 | 0.3 | 0.00407 | -0.0496 | 73.7101
1 | 0.3582 | 0.0041 | -0.0502 | 87.3659
1.5 | 0.4162 | 0.0042 | -0.0507 | 99.0952
2 | 0.4738 | 0.00434 | -0.0512 | 109.1705
2.5 | 0.5316 | 0.00447 | -0.0517 | 118.9262
3 | 0.587 | 0.00496 | -0.052 | 118.3468
4 | 0.6951 | 0.00619 | -0.0524 | 112.294
4.5 | 0.7479 | 0.00686 | -0.0523 | 109.0233
5 | 0.801 | 0.0074 | -0.0523 | 108.2432
5.5 | 0.8542 | 0.00785 | -0.0521 | 108.8153
6 | 0.9075 | 0.0082 | -0.052 | 110.6707
6.5 | 0.9595 | 0.00848 | -0.0515 | 113.1486
7 | 1.0114 | 0.00876 | -0.051 | 115.4566
7.5 | 1.0647 | 0.00917 | -0.0509 | 116.1069
8 | 1.1165 | 0.00968 | -0.0506 | 115.3409
8.5 | 1.1683 | 0.01013 | -0.0504 | 115.3307
9 | 1.2181 | 0.01071 | -0.0498 | 113.7348
9.5 | 1.2679 | 0.01123 | -0.0493 | 112.9029
10 | 1.3163 | 0.0118 | -0.0485 | 111.5508
10.5 | 1.3619 | 0.01251 | -0.0474 | 108.8649
11 | 1.4063 | 0.0132 | -0.0461 | 106.5379
11.5 | 1.4491 | 0.01388 | -0.0446 | 104.402
12 | 1.4878 | 0.01467 | -0.0424 | 101.4179
12.5 | 1.5119 | 0.0156 | -0.0378 | 96.9167
13 | 1.5336 | 0.01679 | -0.0334 | 91.3401
13.5 | 1.5602 | 0.01797 | -0.0302 | 86.8225
14 | 1.5858 | 0.01938 | -0.0273 | 81.8266
14.5 | 1.6089 | 0.02107 | -0.0246 | 76.3598
15 | 1.6289 | 0.02311 | -0.0219 | 70.4846
15.5 | 1.6447 | 0.0256 | -0.0193 | 64.2461
17 | 1.6923 | 0.03402 | -0.014 | 49.7443
17.5 | 1.7022 | 0.03769 | -0.0128 | 45.1632
18 | 1.7129 | 0.04155 | -0.0121 | 41.225
18.5 | 1.7181 | 0.04625 | -0.0119 | 37.1481
19 | 1.7218 | 0.05143 | -0.0122 | 33.4785
19.5 | 1.7213 | 0.05747 | -0.0132 | 29.9513
20 | 1.715 | 0.06461 | -0.015 | 26.5439

## 75. Re 5M Mach 0.10 (1)
BIGFOIL.COM POLAR EXPORT
NACA63-312 a=0.6
NACA63-312 a=0.6 |  |  |  | Cl Max: | 1.221 | at alpha= | 11 | deg
JavaFoil+Calcfoil stall+Eppler ext transition |  |  |  | L/D Max: | 116.947 | at alpha= | 4 | deg
Re: | 5000000 |  |  | Cd Min: | 0.0051 | at alpha= | -0.5 | deg
Mach: | 0.1 |  |  | Cl=0 at alpha= | -2.0583 | deg
|  |  |  | @ Cl=0.1, Cd= | 0.00513
|  |  |  | @ Cl=0.4, Cd= | 0.0052759
|  |  |  | @ Cl=0.6, Cd= | 0.0056492
alpha (deg) | Cl | Cd | Cm | Cl/Cd
-16 | -0.596 | 0.11906 | -0.015 | -5.003
-15.5 | -0.618 | 0.11141 | -0.015 | -5.546
-15 | -0.639 | 0.10613 | -0.016 | -6.02
-14.5 | -0.658 | 0.09912 | -0.016 | -6.639
-14 | -0.675 | 0.09228 | -0.017 | -7.318
-13.5 | -0.69 | 0.08598 | -0.018 | -8.021
-13 | -0.701 | 0.07974 | -0.019 | -8.794
-12.5 | -0.704 | 0.07427 | -0.02 | -9.48
-12 | -0.712 | 0.063 | -0.023 | -11.304
-11.5 | -0.782 | 0.02396 | -0.031 | -32.622
-11 | -0.811 | 0.01365 | -0.033 | -59.434
-10.5 | -0.811 | 0.01151 | -0.035 | -70.433
-10 | -0.795 | 0.01062 | -0.035 | -74.876
-9.5 | -0.764 | 0.01004 | -0.036 | -76.093
-9 | -0.729 | 0.00946 | -0.036 | -77.085
-8.5 | -0.691 | 0.0091 | -0.037 | -75.895
-8 | -0.649 | 0.00871 | -0.037 | -74.466
-7.5 | -0.604 | 0.00836 | -0.038 | -72.265
-7 | -0.557 | 0.00811 | -0.038 | -68.616
-6.5 | -0.506 | 0.00781 | -0.039 | -64.859
-6 | -0.454 | 0.00757 | -0.039 | -60.01
-5.5 | -0.4 | 0.00734 | -0.04 | -54.502
-5 | -0.345 | 0.00718 | -0.04 | -48.038
-4.5 | -0.288 | 0.007 | -0.04 | -41.173
-4 | -0.23 | 0.00688 | -0.041 | -33.476
-3.5 | -0.172 | 0.00675 | -0.041 | -25.471
-3 | -0.113 | 0.00665 | -0.042 | -16.951
-2.5 | -0.053 | 0.0055 | -0.042 | -9.667
-2 | 0.007 | 0.00518 | -0.043 | 1.284
-1.5 | 0.067 | 0.00513 | -0.043 | 12.985
-1 | 0.127 | 0.00513 | -0.044 | 24.711
-0.5 | 0.187 | 0.0051 | -0.044 | 36.596
0 | 0.247 | 0.00513 | -0.045 | 48.145
0.5 | 0.307 | 0.00516 | -0.045 | 59.489
1 | 0.367 | 0.00522 | -0.046 | 70.21
1.5 | 0.426 | 0.00532 | -0.046 | 80.036
2 | 0.485 | 0.0054 | -0.047 | 89.88
2.5 | 0.545 | 0.0055 | -0.047 | 98.991
3 | 0.604 | 0.00566 | -0.048 | 106.623
3.5 | 0.663 | 0.00585 | -0.048 | 113.223
4 | 0.721 | 0.00616 | -0.049 | 116.947
4.5 | 0.777 | 0.00679 | -0.049 | 114.449
5 | 0.833 | 0.00722 | -0.049 | 115.44
5.5 | 0.886 | 0.00909 | -0.05 | 97.502
6 | 0.939 | 0.00903 | -0.05 | 103.961
6.5 | 0.989 | 0.00936 | -0.051 | 105.695
7 | 1.034 | 0.01054 | -0.051 | 98.093
7.5 | 1.075 | 0.01103 | -0.051 | 97.462
8 | 1.111 | 0.01129 | -0.052 | 98.46
8.5 | 1.143 | 0.01187 | -0.052 | 96.261
9 | 1.17 | 0.0125 | -0.052 | 93.613
9.5 | 1.192 | 0.01315 | -0.053 | 90.626
10 | 1.207 | 0.01388 | -0.053 | 86.972
10.5 | 1.217 | 0.01474 | -0.053 | 82.598
11 | 1.221 | 0.01585 | -0.053 | 77.035
11.5 | 1.219 | 0.01704 | -0.054 | 71.543
12 | 1.209 | 0.01838 | -0.054 | 65.77
12.5 | 1.186 | 0.02021 | -0.054 | 58.703
13 | 1.157 | 0.02247 | -0.054 | 51.473
13.5 | 1.124 | 0.02447 | -0.054 | 45.933
14 | 1.077 | 0.02943 | -0.054 | 36.6
14.5 | 1.015 | 0.03984 | -0.052 | 25.467
15 | 0.922 | 0.06817 | -0.046 | 13.526
15.5 | 0.845 | 0.09949 | -0.038 | 8.493
16 | 0.804 | 0.10855 | -0.037 | 7.407

## 76. Re 5M Mach 0.10 (2)
BIGFOIL.COM POLAR EXPORT
NACA63-312 a=0.6
NACA63-312 a=0.6 |  |  |  | Cl Max: | 1.7019 | at alpha= | 18.5 | deg
XFOIL ncrit=9 |  |  |  | L/D Max: | 119.375 | at alpha= | 2.5 | deg
Re: | 5000000 |  |  | Cd Min: | 0.07271 | at alpha= | 20 | deg
Mach: | 0.1 |  |  | Cl=0 at alpha= | -2.0967 | deg
|  |  |  | @ Cl=0.1, Cd= | 0.0045597
|  |  |  | @ Cl=0.4, Cd= | 0.0041679
|  |  |  | @ Cl=0.6, Cd= | 0.005079
alpha (deg) | Cl | Cd | Cm | Cl/Cd
-19.5 | -1.3544 | 0.06955 | -0.0423 | -19.4738
-19 | -1.4314 | 0.05118 | -0.0545 | -27.968
-18.5 | -1.4486 | 0.04287 | -0.059 | -33.7905
-18 | -1.4595 | 0.03605 | -0.062 | -40.4854
-17.5 | -1.4744 | 0.02976 | -0.0634 | -49.543
-17 | -1.4787 | 0.0256 | -0.0622 | -57.7617
-16.5 | -1.4797 | 0.02283 | -0.0583 | -64.8138
-16 | -1.4677 | 0.02113 | -0.0534 | -69.4605
-15 | -1.397 | 0.01877 | -0.0491 | -74.4273
-14.5 | -1.3551 | 0.01779 | -0.0475 | -76.172
-14 | -1.3102 | 0.01685 | -0.0464 | -77.7567
-13.5 | -1.2628 | 0.016 | -0.0455 | -78.925
-13 | -1.2137 | 0.01523 | -0.0448 | -79.6914
-12.5 | -1.1634 | 0.01449 | -0.0442 | -80.2899
-12 | -1.1153 | 0.01333 | -0.0435 | -83.6684
-11.5 | -1.065 | 0.01234 | -0.0429 | -86.3047
-10.5 | -0.9572 | 0.01124 | -0.0426 | -85.1601
-10 | -0.9028 | 0.01068 | -0.0425 | -84.5318
-9.5 | -0.8477 | 0.01019 | -0.0425 | -83.1894
-9 | -0.7923 | 0.00971 | -0.0425 | -81.5963
-8.5 | -0.7364 | 0.00927 | -0.0426 | -79.4391
-8 | -0.6804 | 0.0088 | -0.0427 | -77.3182
-7.5 | -0.6248 | 0.00819 | -0.0427 | -76.2882
-7 | -0.5679 | 0.00782 | -0.0429 | -72.6215
-6.5 | -0.5106 | 0.00752 | -0.0432 | -67.8989
-6 | -0.453 | 0.00725 | -0.0435 | -62.4828
-5.5 | -0.3955 | 0.00694 | -0.0438 | -56.9885
-5 | -0.3376 | 0.00668 | -0.0442 | -50.5389
-4.5 | -0.2796 | 0.00646 | -0.0446 | -43.2817
-4 | -0.2214 | 0.00625 | -0.045 | -35.424
-3.5 | -0.1632 | 0.00605 | -0.0455 | -26.9752
-3 | -0.1048 | 0.00586 | -0.046 | -17.884
-2.5 | -0.0467 | 0.00559 | -0.0465 | -8.3542
-2 | 0.0112 | 0.00524 | -0.047 | 2.1374
-1.5 | 0.069 | 0.00478 | -0.0476 | 14.4351
-1 | 0.1267 | 0.00437 | -0.0482 | 28.9931
-0.5 | 0.1849 | 0.00414 | -0.0488 | 44.6618
0 | 0.2433 | 0.00407 | -0.0494 | 59.7789
1 | 0.3604 | 0.0041 | -0.0505 | 87.9024
1.5 | 0.4187 | 0.0042 | -0.051 | 99.6905
2 | 0.4768 | 0.00435 | -0.0515 | 109.6092
2.5 | 0.5348 | 0.00448 | -0.052 | 119.375
3 | 0.5906 | 0.00497 | -0.0523 | 118.833
4 | 0.6993 | 0.00623 | -0.0526 | 112.2472
4.5 | 0.7525 | 0.00689 | -0.0525 | 109.2163
5 | 0.8058 | 0.00744 | -0.0524 | 108.3065
5.5 | 0.8592 | 0.00791 | -0.0522 | 108.622
6 | 0.9131 | 0.00824 | -0.0521 | 110.8131
7 | 1.0175 | 0.00883 | -0.0509 | 115.2322
7.5 | 1.0712 | 0.00924 | -0.0508 | 115.9307
8 | 1.1235 | 0.00975 | -0.0505 | 115.2308
8.5 | 1.1754 | 0.01022 | -0.0501 | 115.0098
9 | 1.2252 | 0.01085 | -0.0493 | 112.9217
9.5 | 1.2756 | 0.01136 | -0.0487 | 112.2887
10 | 1.3238 | 0.01197 | -0.0478 | 110.5931
10.5 | 1.3686 | 0.01276 | -0.0463 | 107.2571
11 | 1.4137 | 0.0134 | -0.045 | 105.5
11.5 | 1.4555 | 0.01413 | -0.0431 | 103.0078
12 | 1.489 | 0.015 | -0.0398 | 99.2667
12.5 | 1.5086 | 0.01613 | -0.0345 | 93.5276
13 | 1.535 | 0.01728 | -0.0309 | 88.831
13.5 | 1.5611 | 0.01863 | -0.0277 | 83.795
14 | 1.5854 | 0.02025 | -0.0247 | 78.2914
14.5 | 1.6075 | 0.02215 | -0.0219 | 72.5734
15 | 1.6236 | 0.02462 | -0.019 | 65.9464
15.5 | 1.6419 | 0.02711 | -0.0167 | 60.5644
16 | 1.6585 | 0.02988 | -0.0147 | 55.5054
16.5 | 1.6729 | 0.03299 | -0.013 | 50.7093
17 | 1.6852 | 0.03645 | -0.0116 | 46.2332
17.5 | 1.6929 | 0.04064 | -0.0107 | 41.656
18 | 1.7003 | 0.04515 | -0.0103 | 37.6589
18.5 | 1.7019 | 0.05063 | -0.0105 | 33.6145
19 | 1.7013 | 0.05674 | -0.0114 | 29.9841
19.5 | 1.6949 | 0.064 | -0.0132 | 26.4828
20 | 1.6816 | 0.07271 | -0.016 | 23.1275

## 77. Re 5M Mach 0.25 (1)
BIGFOIL.COM POLAR EXPORT
NACA63-312 a=0.6
NACA63-312 a=0.6 |  |  |  | Cl Max: | 1.178 | at alpha= | 10 | deg
JavaFoil+Calcfoil stall+Eppler ext transition |  |  |  | L/D Max: | 117.425 | at alpha= | 4 | deg
Re: | 5000000 |  |  | Cd Min: | 0.00514 | at alpha= | -1 | deg
Mach: | 0.25 |  |  | Cl=0 at alpha= | -2.0564 | deg
|  |  |  | @ Cl=0.1, Cd= | 0.0051448
|  |  |  | @ Cl=0.4, Cd= | 0.0053068
|  |  |  | @ Cl=0.6, Cd= | 0.11934
alpha (deg) | Cl | Cd | Cm | Cl/Cd
-14.5 | -0.421 | 0.11198 | -0.015 | -3.764
-14 | -0.474 | 0.10357 | -0.016 | -4.574
-13.5 | -0.52 | 0.09566 | -0.016 | -5.439
-13 | -0.561 | 0.08906 | -0.016 | -6.294
-12.5 | -0.587 | 0.08315 | -0.017 | -7.064
-12 | -0.609 | 0.07716 | -0.018 | -7.896
-11.5 | -0.623 | 0.07241 | -0.018 | -8.607
-11 | -0.634 | 0.06507 | -0.021 | -9.748
-10.5 | -0.644 | 0.05486 | -0.024 | -11.747
-10 | -0.719 | 0.0175 | -0.034 | -41.11
-9.5 | -0.741 | 0.01106 | -0.037 | -66.961
-9 | -0.721 | 0.01005 | -0.037 | -71.692
-8.5 | -0.689 | 0.00958 | -0.038 | -71.909
-8 | -0.651 | 0.00907 | -0.038 | -71.819
-7.5 | -0.61 | 0.00866 | -0.039 | -70.445
-7 | -0.564 | 0.0083 | -0.039 | -67.962
-6.5 | -0.515 | 0.00804 | -0.04 | -64.098
-6 | -0.464 | 0.00772 | -0.04 | -60.033
-5.5 | -0.409 | 0.00748 | -0.041 | -54.736
-5 | -0.353 | 0.00729 | -0.041 | -48.43
-4.5 | -0.295 | 0.0071 | -0.042 | -41.606
-4 | -0.236 | 0.00695 | -0.042 | -34.026
-3.5 | -0.176 | 0.00683 | -0.043 | -25.835
-3 | -0.116 | 0.00666 | -0.043 | -17.381
-2.5 | -0.055 | 0.00658 | -0.044 | -8.288
-2 | 0.007 | 0.00524 | -0.044 | 1.302
-1.5 | 0.068 | 0.00515 | -0.044 | 13.272
-1 | 0.13 | 0.00514 | -0.045 | 25.312
-0.5 | 0.192 | 0.00514 | -0.045 | 37.32
0 | 0.254 | 0.00519 | -0.046 | 48.848
0.5 | 0.315 | 0.00522 | -0.046 | 60.431
1 | 0.377 | 0.00528 | -0.047 | 71.417
1.5 | 0.437 | 0.00535 | -0.047 | 81.698
2 | 0.499 | 0.00543 | -0.048 | 91.786
2.5 | 0.56 | 0.00559 | -0.048 | 100.16
3 | 0.621 | 0.00573 | -0.049 | 108.244
3.5 | 0.681 | 0.00597 | -0.049 | 114.079
4 | 0.74 | 0.0063 | -0.05 | 117.425
4.5 | 0.798 | 0.00698 | -0.05 | 114.361
5 | 0.854 | 0.00763 | -0.051 | 111.87
5.5 | 0.908 | 0.00897 | -0.051 | 101.209
6 | 0.96 | 0.00935 | -0.052 | 102.742
6.5 | 1.009 | 0.01049 | -0.052 | 96.24
7 | 1.052 | 0.01103 | -0.052 | 95.402
7.5 | 1.09 | 0.01156 | -0.053 | 94.319
8 | 1.122 | 0.01195 | -0.053 | 93.914
8.5 | 1.148 | 0.01258 | -0.053 | 91.21
9 | 1.166 | 0.01346 | -0.054 | 86.598
9.5 | 1.176 | 0.01438 | -0.054 | 81.781
10 | 1.178 | 0.01523 | -0.054 | 77.335
10.5 | 1.17 | 0.01631 | -0.054 | 71.717
11 | 1.152 | 0.01768 | -0.055 | 65.157
11.5 | 1.121 | 0.0202 | -0.055 | 55.487
12 | 1.077 | 0.02265 | -0.054 | 47.544
12.5 | 1.015 | 0.02567 | -0.054 | 39.53
13 | 0.822 | 0.08393 | -0.035 | 9.798
13.5 | 0.758 | 0.09082 | -0.034 | 8.343
14 | 0.684 | 0.10205 | -0.03 | 6.705
14.5 | 0.61 | 0.10886 | -0.029 | 5.602
15 | 0.531 | 0.11934 | -0.028 | 4.452

## 78. Re 5M Mach 0.25 (2)
BIGFOIL.COM POLAR EXPORT
NACA63-312 a=0.6
NACA63-312 a=0.6 |  |  |  | Cl Max: | 1.6012 | at alpha= | 15.5 | deg
XFOIL ncrit=9 |  |  |  | L/D Max: | 121.828 | at alpha= | 2.5 | deg
Re: | 5000000 |  |  | Cd Min: | 0.22007 | at alpha= | -19 | deg
Mach: | 0.25 |  |  | Cl=0 at alpha= | -2.0993 | deg
|  |  |  | @ Cl=0.1, Cd= | 0.0046444
|  |  |  | @ Cl=0.4, Cd= | 0.0041753
|  |  |  | @ Cl=0.6, Cd= | 0.0049553
alpha (deg) | Cl | Cd | Cm | Cl/Cd
-19 | -0.7075 | 0.22007 | 0.0463 | -3.2149
-18.5 | -0.6934 | 0.21128 | 0.0412 | -3.2819
-18 | -0.6842 | 0.20062 | 0.0355 | -3.4104
-17.5 | -0.6678 | 0.19337 | 0.0309 | -3.4535
-17 | -0.6521 | 0.18586 | 0.0264 | -3.5086
-16 | -1.1489 | 0.06184 | -0.0528 | -18.5786
-15.5 | -1.2094 | 0.04591 | -0.0647 | -26.3428
-15 | -1.2419 | 0.03599 | -0.0706 | -34.5068
-14.5 | -1.2583 | 0.02947 | -0.0722 | -42.6977
-14 | -1.2628 | 0.02595 | -0.0694 | -48.6628
-13.5 | -1.2589 | 0.02377 | -0.0633 | -52.9617
-13 | -1.2295 | 0.02158 | -0.06 | -56.9741
-12.5 | -1.1909 | 0.01965 | -0.0573 | -60.6056
-12 | -1.1475 | 0.01781 | -0.055 | -64.4301
-11.5 | -1.0985 | 0.01634 | -0.0532 | -67.2277
-11 | -1.052 | 0.01433 | -0.0513 | -73.4124
-10.5 | -0.9983 | 0.01309 | -0.05 | -76.2643
-10 | -0.9412 | 0.01227 | -0.049 | -76.7074
-9.5 | -0.8839 | 0.01145 | -0.0482 | -77.1965
-9 | -0.8259 | 0.01072 | -0.0475 | -77.0429
-8.5 | -0.7676 | 0.01004 | -0.047 | -76.4542
-8 | -0.7087 | 0.00944 | -0.0465 | -75.0742
-7.5 | -0.65 | 0.00878 | -0.0462 | -74.0319
-7 | -0.5911 | 0.00814 | -0.0459 | -72.6167
-6.5 | -0.5311 | 0.00775 | -0.0458 | -68.529
-6 | -0.4709 | 0.00742 | -0.0459 | -63.4636
-5.5 | -0.4105 | 0.00714 | -0.046 | -57.493
-5 | -0.3503 | 0.00679 | -0.0462 | -51.5906
-4.5 | -0.2898 | 0.00657 | -0.0464 | -44.1096
-4 | -0.2294 | 0.00631 | -0.0467 | -36.355
-3.5 | -0.1688 | 0.00611 | -0.0471 | -27.6268
-3 | -0.1084 | 0.00592 | -0.0475 | -18.3108
-2.5 | -0.048 | 0.00567 | -0.048 | -8.4656
-2 | 0.0119 | 0.00532 | -0.0485 | 2.2368
-1.5 | 0.0715 | 0.00485 | -0.0491 | 14.7423
-1 | 0.1311 | 0.00442 | -0.0497 | 29.6606
-0.5 | 0.1912 | 0.00419 | -0.0503 | 45.6325
0 | 0.2516 | 0.00411 | -0.0509 | 61.2165
0.5 | 0.3121 | 0.0041 | -0.0515 | 76.122
1 | 0.3727 | 0.00413 | -0.052 | 90.2421
1.5 | 0.433 | 0.00423 | -0.0526 | 102.3641
2 | 0.4931 | 0.00438 | -0.053 | 112.5799
2.5 | 0.5531 | 0.00454 | -0.0535 | 121.8282
3 | 0.6107 | 0.00505 | -0.0538 | 120.9307
3.5 | 0.667 | 0.00571 | -0.0538 | 116.8126
4 | 0.7223 | 0.00642 | -0.0538 | 112.5078
4.5 | 0.777 | 0.00713 | -0.0535 | 108.9762
5 | 0.832 | 0.00771 | -0.0532 | 107.9118
5.5 | 0.8875 | 0.00817 | -0.0528 | 108.6291
6 | 0.9432 | 0.00855 | -0.0523 | 110.3158
6.5 | 0.9978 | 0.00885 | -0.0516 | 112.7458
7 | 1.0518 | 0.00914 | -0.0506 | 115.0766
7.5 | 1.1064 | 0.0097 | -0.0498 | 114.0619
8 | 1.161 | 0.0102 | -0.0491 | 113.8235
8.5 | 1.213 | 0.01087 | -0.0479 | 111.5915
9 | 1.2651 | 0.01147 | -0.0466 | 110.2964
9.5 | 1.3147 | 0.01218 | -0.0449 | 107.9392
10 | 1.3605 | 0.01303 | -0.0426 | 104.4129
10.5 | 1.4044 | 0.01383 | -0.04 | 101.5474
11 | 1.4351 | 0.01476 | -0.0351 | 97.229
11.5 | 1.457 | 0.0161 | -0.0296 | 90.4969
12 | 1.4852 | 0.0175 | -0.0255 | 84.8686
12.5 | 1.5113 | 0.01923 | -0.0217 | 78.5907
13 | 1.535 | 0.02129 | -0.0181 | 72.0996
13.5 | 1.5523 | 0.02398 | -0.0144 | 64.7331
14 | 1.5684 | 0.027 | -0.0113 | 58.0889
14.5 | 1.5848 | 0.0302 | -0.0087 | 52.4768
15 | 1.5944 | 0.03418 | -0.0064 | 46.6472
15.5 | 1.6012 | 0.0387 | -0.0047 | 41.3747
16 | 1.5999 | 0.04445 | -0.0038 | 35.9933
16.5 | 1.5968 | 0.05095 | -0.0039 | 31.3405
17 | 1.5853 | 0.05896 | -0.0053 | 26.8877
17.5 | 1.5655 | 0.06874 | -0.0083 | 22.7742
18 | 1.5465 | 0.07922 | -0.0125 | 19.5216
18.5 | 1.5132 | 0.09267 | -0.0192 | 16.3289
19 | 1.4772 | 0.10757 | -0.0277 | 13.7325
19.5 | 1.436 | 0.12433 | -0.0381 | 11.5499
20 | 1.3822 | 0.14443 | -0.0514 | 9.57

## 79. Re 5M Mach 0.50 (1)
BIGFOIL.COM POLAR EXPORT
NACA63-312 a=0.6
NACA63-312 a=0.6 |  |  |  | Cl Max: | 1.186 | at alpha= | 20 | deg
JavaFoil+Calcfoil stall+Eppler ext transition |  |  |  | L/D Max: | 118.341 | at alpha= | 4 | deg
Re: | 5000000 |  |  | Cd Min: | 0.00528 | at alpha= | -1 | deg
Mach: | 0.5 |  |  | Cl=0 at alpha= | -2.058 | deg
|  |  |  | @ Cl=0.1, Cd= | 0.0053063
|  |  |  | @ Cl=0.4, Cd= | 0.0054357
|  |  |  | @ Cl=0.6, Cd= | 0.0058702
alpha (deg) | Cl | Cd | Cm | Cl/Cd
-20 | -0.981 | 0.15966 | -0.018 | -6.142
-19.5 | -0.954 | 0.15365 | -0.018 | -6.207
-19 | -0.927 | 0.15032 | -0.019 | -6.167
-18.5 | -0.902 | 0.14765 | -0.019 | -6.108
-18 | -0.874 | 0.14036 | -0.019 | -6.23
-17.5 | -0.845 | 0.1367 | -0.019 | -6.183
-17 | -0.818 | 0.12988 | -0.019 | -6.297
-16.5 | -0.791 | 0.1269 | -0.019 | -6.233
-16 | -0.765 | 0.12655 | -0.019 | -6.044
-15.5 | -0.737 | 0.12032 | -0.019 | -6.127
-15 | -0.709 | 0.11265 | -0.019 | -6.291
-14.5 | -0.682 | 0.10812 | -0.019 | -6.306
-14 | -0.655 | 0.10392 | -0.019 | -6.301
-13.5 | -0.628 | 0.10056 | -0.02 | -6.243
-13 | -0.6 | 0.09743 | -0.019 | -6.159
-12.5 | -0.573 | 0.08955 | -0.019 | -6.396
-12 | -0.546 | 0.08112 | -0.02 | -6.729
-11.5 | -0.519 | 0.07517 | -0.02 | -6.904
-11 | -0.494 | 0.06702 | -0.022 | -7.366
-10.5 | -0.463 | 0.07708 | -0.019 | -6.005
-10 | -0.436 | 0.06898 | -0.02 | -6.318
-9.5 | -0.409 | 0.06175 | -0.021 | -6.623
-9 | -0.383 | 0.05633 | -0.022 | -6.791
-8.5 | -0.359 | 0.04837 | -0.026 | -7.431
-8 | -0.326 | 0.05576 | -0.019 | -5.842
-7.5 | -0.3 | 0.04849 | -0.022 | -6.178
-7 | -0.378 | 0.04248 | -0.026 | -8.894
-6.5 | -0.506 | 0.00931 | -0.044 | -54.336
-6 | -0.482 | 0.00875 | -0.045 | -55.091
-5.5 | -0.438 | 0.00827 | -0.045 | -52.977
-5 | -0.385 | 0.00793 | -0.046 | -48.516
-4.5 | -0.325 | 0.00759 | -0.046 | -42.841
-4 | -0.262 | 0.00738 | -0.047 | -35.486
-3.5 | -0.196 | 0.00716 | -0.048 | -27.399
-3 | -0.129 | 0.00699 | -0.048 | -18.448
-2.5 | -0.061 | 0.00683 | -0.049 | -8.917
-2 | 0.008 | 0.00552 | -0.049 | 1.382
-1.5 | 0.076 | 0.00532 | -0.05 | 14.355
-1 | 0.146 | 0.00528 | -0.05 | 27.567
-0.5 | 0.214 | 0.00531 | -0.051 | 40.429
0 | 0.283 | 0.00535 | -0.051 | 52.997
0.5 | 0.352 | 0.00538 | -0.052 | 65.545
1 | 0.421 | 0.00546 | -0.052 | 77.152
1.5 | 0.489 | 0.0056 | -0.053 | 87.287
2 | 0.557 | 0.00575 | -0.054 | 96.924
2.5 | 0.625 | 0.00594 | -0.054 | 105.357
3 | 0.693 | 0.00617 | -0.055 | 112.307
3.5 | 0.759 | 0.0065 | -0.055 | 116.844
4 | 0.823 | 0.00696 | -0.056 | 118.341
4.5 | 0.885 | 0.00758 | -0.056 | 116.788
5 | 0.938 | 0.01066 | -0.056 | 87.956
5.5 | 0.99 | 0.01129 | -0.057 | 87.634
6 | 1.035 | 0.01205 | -0.057 | 85.856
6.5 | 1.071 | 0.0129 | -0.057 | 82.982
7 | 1.084 | 0.01396 | -0.058 | 77.622
7.5 | 1.052 | 0.01531 | -0.058 | 68.669
8 | 0.797 | 0.01754 | -0.058 | 45.426
8.5 | 0.687 | 0.01809 | -0.058 | 38.005
9 | 0.601 | 0.05979 | -0.031 | 10.055
9.5 | 0.627 | 0.0651 | -0.031 | 9.636
10 | 0.772 | 0.02246 | -0.059 | 34.391
10.5 | 0.682 | 0.06979 | -0.033 | 9.78
11 | 0.706 | 0.08003 | -0.03 | 8.818
11.5 | 0.738 | 0.0747 | -0.036 | 9.885
12 | 0.76 | 0.08362 | -0.033 | 9.094
12.5 | 0.786 | 0.09285 | -0.033 | 8.464
13 | 0.814 | 0.09966 | -0.035 | 8.173
13.5 | 0.839 | 0.09931 | -0.034 | 8.444
14 | 0.865 | 0.10541 | -0.034 | 8.203
14.5 | 0.896 | 0.10891 | -0.038 | 8.225
15 | 0.918 | 0.11447 | -0.036 | 8.022
15.5 | 0.945 | 0.11933 | -0.037 | 7.915
16 | 0.973 | 0.12645 | -0.039 | 7.696
16.5 | 1.004 | 0.13021 | -0.042 | 7.709
17 | 1.024 | 0.13004 | -0.04 | 7.878
17.5 | 1.051 | 0.1362 | -0.04 | 7.713
18 | 1.082 | 0.13934 | -0.043 | 7.765
18.5 | 1.118 | 0.13996 | -0.047 | 7.985
19 | 1.13 | 0.14916 | -0.043 | 7.577
19.5 | 1.156 | 0.15493 | -0.043 | 7.461
20 | 1.186 | 0.15512 | -0.045 | 7.647

## 80. Re 5M Mach 0.50 (2)
BIGFOIL.COM POLAR EXPORT
NACA63-312 a=0.6
NACA63-312 a=0.6 |  |  |  | Cl Max: | 1.2786 | at alpha= | 9 | deg
XFOIL ncrit=9 |  |  |  | L/D Max: | 133.354 | at alpha= | 2.5 | deg
Re: | 5000000 |  |  | Cd Min: | 0.26854 | at alpha= | -20 | deg
Mach: | 0.5 |  |  | Cl=0 at alpha= | -2.1082 | deg
|  |  |  | @ Cl=0.1, Cd= | 0.0050293
|  |  |  | @ Cl=0.4, Cd= | 0.0042898
|  |  |  | @ Cl=0.6, Cd= | 0.0046712
alpha (deg) | Cl | Cd | Cm | Cl/Cd
-20 | -0.794 | 0.26854 | 0.0713 | -2.9567
-19.5 | -0.7717 | 0.25941 | 0.0658 | -2.9748
-19 | -0.7499 | 0.2502 | 0.0603 | -2.9972
-18.5 | -0.7292 | 0.24006 | 0.0547 | -3.0376
-18 | -0.7087 | 0.23041 | 0.0491 | -3.0758
-17.5 | -0.6865 | 0.22202 | 0.0438 | -3.0921
-17 | -0.6644 | 0.21362 | 0.0385 | -3.1102
-15.5 | -0.6083 | 0.18624 | 0.0232 | -3.2662
-15 | -0.5882 | 0.17835 | 0.0186 | -3.298
-14.5 | -0.5734 | 0.16846 | 0.0132 | -3.4038
-14 | -0.5601 | 0.15837 | 0.0076 | -3.5367
-13.5 | -0.541 | 0.15036 | 0.0028 | -3.598
-13 | -0.5245 | 0.14172 | -0.0023 | -3.701
-12.5 | -0.5144 | 0.13156 | -0.0079 | -3.91
-12 | -0.5053 | 0.12175 | -0.0135 | -4.1503
-11.5 | -0.4998 | 0.11171 | -0.0196 | -4.4741
-11 | -0.4958 | 0.10181 | -0.0256 | -4.8699
-10.5 | -0.4954 | 0.09179 | -0.0319 | -5.3971
-10 | -0.5051 | 0.08062 | -0.039 | -6.2652
-9.5 | -0.5257 | 0.06818 | -0.0475 | -7.7105
-9 | -0.5487 | 0.05348 | -0.0589 | -10.2599
-8.5 | -0.5826 | 0.04099 | -0.0698 | -14.2132
-8 | -0.6241 | 0.03362 | -0.0712 | -18.5634
-7.5 | -0.6517 | 0.02556 | -0.0685 | -25.4969
-7 | -0.6575 | 0.01618 | -0.0651 | -40.6366
-6 | -0.5496 | 0.00941 | -0.0592 | -58.406
-5.5 | -0.4803 | 0.00827 | -0.0574 | -58.0774
-5 | -0.4088 | 0.00759 | -0.0561 | -53.8603
-4 | -0.2659 | 0.0067 | -0.0549 | -39.6866
-3.5 | -0.195 | 0.00642 | -0.0547 | -30.3738
-3 | -0.1244 | 0.00618 | -0.0547 | -20.1294
-2.5 | -0.0543 | 0.00596 | -0.0549 | -9.1107
-2 | 0.015 | 0.00564 | -0.0553 | 2.6596
-1 | 0.1514 | 0.00466 | -0.0564 | 32.4893
-0.5 | 0.22 | 0.00435 | -0.057 | 50.5747
0 | 0.2892 | 0.00426 | -0.0577 | 67.8873
0.5 | 0.3586 | 0.00426 | -0.0583 | 84.1784
1 | 0.4281 | 0.00431 | -0.0589 | 99.3271
1.5 | 0.4976 | 0.0044 | -0.0594 | 113.0909
2 | 0.5667 | 0.00458 | -0.0598 | 123.7336
2.5 | 0.6361 | 0.00477 | -0.0602 | 133.3543
3 | 0.7018 | 0.00537 | -0.06 | 130.689
4 | 0.8235 | 0.00733 | -0.0581 | 112.3465
4.5 | 0.8837 | 0.0082 | -0.0565 | 107.7683
5 | 0.9447 | 0.00891 | -0.0548 | 106.0269
5.5 | 1.0084 | 0.00938 | -0.053 | 107.5053
6 | 1.0702 | 0.00993 | -0.0506 | 107.7744
6.5 | 1.1292 | 0.01048 | -0.0474 | 107.7481
7 | 1.1832 | 0.01114 | -0.043 | 106.2118
7.5 | 1.2285 | 0.01215 | -0.0373 | 101.1111
8 | 1.2529 | 0.01373 | -0.0292 | 91.2527
8.5 | 1.274 | 0.01618 | -0.022 | 78.7392
9 | 1.2786 | 0.01999 | -0.0147 | 63.962
9.5 | 1.27 | 0.02518 | -0.008 | 50.4369
10 | 1.2434 | 0.03235 | -0.0027 | 38.4359
10.5 | 1.2149 | 0.04069 | -0.0005 | 29.8575
11 | 1.1821 | 0.05072 | -0.0015 | 23.3064
11.5 | 1.1489 | 0.06226 | -0.0056 | 18.4533
12 | 1.1178 | 0.07517 | -0.0124 | 14.8703
12.5 | 1.088 | 0.08955 | -0.0214 | 12.1496
13 | 1.0637 | 0.10472 | -0.0315 | 10.1576
13.5 | 1.0436 | 0.12034 | -0.0416 | 8.6721
14 | 1.0266 | 0.13546 | -0.0509 | 7.5786

## 81. Re 6M Mach 0.00 (1)
BIGFOIL.COM POLAR EXPORT
NACA63-312 a=0.6
NACA63-312 a=0.6 |  |  |  | Cl Max: | 1.232 | at alpha= | 11.5 | deg
JavaFoil+Calcfoil stall+Eppler ext transition |  |  |  | L/D Max: | 114.804 | at alpha= | 7 | deg
Re: | 6000000 |  |  | Cd Min: | 0.00506 | at alpha= | -0.5 | deg
Mach: | 0 |  |  | Cl=0 at alpha= | -2.0583 | deg
|  |  |  | @ Cl=0.1, Cd= | 0.005083
|  |  |  | @ Cl=0.4, Cd= | 0.0052375
|  |  |  | @ Cl=0.6, Cd= | 0.0056369
alpha (deg) | Cl | Cd | Cm | Cl/Cd
-16 | -0.634 | 0.11504 | -0.016 | -5.509
-15.5 | -0.653 | 0.1075 | -0.016 | -6.072
-15 | -0.67 | 0.10238 | -0.016 | -6.545
-14.5 | -0.686 | 0.09568 | -0.017 | -7.171
-14 | -0.701 | 0.08754 | -0.018 | -8.014
-13.5 | -0.714 | 0.08065 | -0.02 | -8.851
-13 | -0.726 | 0.07186 | -0.021 | -10.1
-12.5 | -0.732 | 0.063 | -0.023 | -11.618
-12 | -0.798 | 0.0254 | -0.03 | -31.418
-11.5 | -0.827 | 0.01472 | -0.032 | -56.188
-11 | -0.831 | 0.0119 | -0.034 | -69.852
-10.5 | -0.825 | 0.01064 | -0.035 | -77.554
-10 | -0.798 | 0.01012 | -0.035 | -78.868
-9.5 | -0.766 | 0.00964 | -0.036 | -79.457
-9 | -0.73 | 0.00912 | -0.036 | -79.962
-8.5 | -0.69 | 0.00875 | -0.037 | -78.855
-8 | -0.648 | 0.00844 | -0.037 | -76.811
-7.5 | -0.603 | 0.0081 | -0.037 | -74.426
-7 | -0.555 | 0.00786 | -0.038 | -70.629
-6.5 | -0.505 | 0.00759 | -0.038 | -66.487
-6 | -0.453 | 0.00736 | -0.039 | -61.475
-5.5 | -0.399 | 0.00719 | -0.039 | -55.451
-5 | -0.343 | 0.00698 | -0.04 | -49.174
-4.5 | -0.287 | 0.00687 | -0.04 | -41.734
-4 | -0.229 | 0.00675 | -0.041 | -33.971
-3.5 | -0.171 | 0.00661 | -0.041 | -25.862
-3 | -0.112 | 0.00649 | -0.042 | -17.263
-2.5 | -0.053 | 0.00553 | -0.042 | -9.557
-2 | 0.007 | 0.00524 | -0.043 | 1.26
-1.5 | 0.066 | 0.0051 | -0.043 | 12.981
-1 | 0.126 | 0.00507 | -0.044 | 24.876
-0.5 | 0.186 | 0.00506 | -0.044 | 36.733
0 | 0.246 | 0.00507 | -0.044 | 48.404
0.5 | 0.305 | 0.0051 | -0.045 | 59.831
1 | 0.365 | 0.00519 | -0.045 | 70.346
1.5 | 0.424 | 0.00527 | -0.046 | 80.413
2 | 0.483 | 0.00537 | -0.046 | 89.989
2.5 | 0.542 | 0.00546 | -0.047 | 99.299
3 | 0.601 | 0.00564 | -0.047 | 106.475
3.5 | 0.659 | 0.00587 | -0.048 | 112.299
4 | 0.717 | 0.00636 | -0.048 | 112.658
4.5 | 0.774 | 0.00688 | -0.049 | 112.382
5 | 0.829 | 0.00761 | -0.049 | 108.924
5.5 | 0.882 | 0.00872 | -0.05 | 101.227
6 | 0.935 | 0.00906 | -0.05 | 103.197
6.5 | 0.985 | 0.00902 | -0.051 | 109.272
7 | 1.032 | 0.00899 | -0.051 | 114.804
7.5 | 1.073 | 0.01061 | -0.051 | 101.158
8 | 1.111 | 0.01109 | -0.052 | 100.172
8.5 | 1.143 | 0.0114 | -0.052 | 100.253
9 | 1.171 | 0.01197 | -0.052 | 97.826
9.5 | 1.195 | 0.01253 | -0.053 | 95.35
10 | 1.212 | 0.01325 | -0.053 | 91.528
10.5 | 1.225 | 0.01404 | -0.053 | 87.218
11 | 1.231 | 0.01491 | -0.053 | 82.566
11.5 | 1.232 | 0.0162 | -0.054 | 76.05
12 | 1.226 | 0.01724 | -0.054 | 71.097
12.5 | 1.208 | 0.01891 | -0.054 | 63.866
13 | 1.185 | 0.02046 | -0.054 | 57.924
13.5 | 1.158 | 0.02219 | -0.054 | 52.168
14 | 1.124 | 0.02472 | -0.054 | 45.46
14.5 | 1.086 | 0.0277 | -0.054 | 39.198
15 | 1.039 | 0.03311 | -0.054 | 31.399
15.5 | 0.958 | 0.05455 | -0.05 | 17.556
16 | 0.93 | 0.05325 | -0.051 | 17.463
16.5 | 0.824 | 0.10617 | -0.039 | 7.761

## 82. Re 6M Mach 0.00 (2)
BIGFOIL.COM POLAR EXPORT
NACA63-312 a=0.6
NACA63-312 a=0.6 |  |  |  | Cl Max: | 1.7455 | at alpha= | 19 | deg
XFOIL ncrit=9 |  |  |  | L/D Max: | 120.338 | at alpha= | 7.5 | deg
Re: | 6000000 |  |  | Cd Min: | 0.06147 | at alpha= | 20 | deg
Mach: | 0 |  |  | Cl=0 at alpha= | -2.0962 | deg
|  |  |  | @ Cl=0.1, Cd= | 0.0045707
|  |  |  | @ Cl=0.4, Cd= | 0.0041092
|  |  |  | @ Cl=0.6, Cd= | 0.0052317
alpha (deg) | Cl | Cd | Cm | Cl/Cd
-20 | -1.5241 | 0.04822 | -0.0543 | -31.6072
-19.5 | -1.5382 | 0.04077 | -0.0579 | -37.7287
-19 | -1.5501 | 0.03423 | -0.0604 | -45.2848
-18.5 | -1.546 | 0.02996 | -0.0611 | -51.6021
-18 | -1.5413 | 0.02639 | -0.0605 | -58.4047
-17.5 | -1.5387 | 0.02347 | -0.058 | -65.5603
-17 | -1.5401 | 0.02138 | -0.0525 | -72.0346
-16.5 | -1.5177 | 0.01973 | -0.0492 | -76.9235
-16 | -1.4832 | 0.01839 | -0.0474 | -80.6525
-15.5 | -1.4462 | 0.01744 | -0.0454 | -82.9243
-15 | -1.4041 | 0.01653 | -0.0442 | -84.9425
-14.5 | -1.3586 | 0.01572 | -0.0433 | -86.4249
-14 | -1.3111 | 0.01499 | -0.0427 | -87.465
-13.5 | -1.2622 | 0.01431 | -0.0422 | -88.2041
-13 | -1.2121 | 0.01368 | -0.0419 | -88.6038
-12.5 | -1.1612 | 0.01307 | -0.0416 | -88.8447
-12 | -1.1094 | 0.01251 | -0.0415 | -88.6811
-11.5 | -1.0596 | 0.01151 | -0.0411 | -92.0591
-11 | -1.0071 | 0.01084 | -0.0409 | -92.9059
-10.5 | -0.9532 | 0.01036 | -0.041 | -92.0077
-10 | -0.8989 | 0.0099 | -0.0411 | -90.798
-9.5 | -0.844 | 0.00946 | -0.0412 | -89.2178
-9 | -0.7888 | 0.00905 | -0.0413 | -87.1602
-8.5 | -0.7332 | 0.00865 | -0.0415 | -84.763
-8 | -0.6772 | 0.00831 | -0.0418 | -81.4922
-7.5 | -0.6213 | 0.00785 | -0.042 | -79.1465
-7 | -0.5649 | 0.00749 | -0.0423 | -75.4206
-6.5 | -0.508 | 0.00719 | -0.0426 | -70.6537
-6 | -0.4509 | 0.00695 | -0.043 | -64.8777
-5.5 | -0.3935 | 0.00668 | -0.0434 | -58.9072
-4.5 | -0.2783 | 0.00624 | -0.0442 | -44.5994
-4 | -0.2205 | 0.00604 | -0.0447 | -36.5066
-3.5 | -0.1626 | 0.00585 | -0.0451 | -27.7949
-3 | -0.1046 | 0.00568 | -0.0456 | -18.4155
-2.5 | -0.0466 | 0.00546 | -0.0461 | -8.5348
-2 | 0.0111 | 0.00515 | -0.0467 | 2.1553
-1 | 0.1262 | 0.0044 | -0.0479 | 28.6818
-0.5 | 0.1839 | 0.00413 | -0.0485 | 44.5278
0 | 0.2419 | 0.004 | -0.0491 | 60.475
0.5 | 0.3001 | 0.004 | -0.0497 | 75.025
1 | 0.3583 | 0.00403 | -0.0502 | 88.9082
1.5 | 0.4162 | 0.00414 | -0.0507 | 100.5314
2 | 0.4739 | 0.00428 | -0.0513 | 110.7243
2.5 | 0.5315 | 0.00444 | -0.0518 | 119.7072
3 | 0.5862 | 0.00508 | -0.052 | 115.3937
3.5 | 0.6408 | 0.00568 | -0.0522 | 112.8169
4 | 0.6947 | 0.00628 | -0.0524 | 110.621
4.5 | 0.7486 | 0.00681 | -0.0524 | 109.9266
5 | 0.8022 | 0.00731 | -0.0524 | 109.7401
5.5 | 0.8561 | 0.00771 | -0.0524 | 111.0376
6 | 0.9101 | 0.00803 | -0.0524 | 113.3375
6.5 | 0.9637 | 0.0083 | -0.0523 | 116.1084
7 | 1.0148 | 0.00858 | -0.0517 | 118.2751
7.5 | 1.0674 | 0.00887 | -0.0514 | 120.3382
8 | 1.12 | 0.00932 | -0.0512 | 120.1717
8.5 | 1.1719 | 0.00979 | -0.0509 | 119.7038
9 | 1.2225 | 0.01032 | -0.0505 | 118.4593
9.5 | 1.2729 | 0.01081 | -0.05 | 117.7521
10 | 1.3214 | 0.0114 | -0.0493 | 115.9123
10.5 | 1.368 | 0.01206 | -0.0483 | 113.4328
11 | 1.4143 | 0.01265 | -0.0473 | 111.8024
11.5 | 1.458 | 0.01332 | -0.0459 | 109.4595
12 | 1.4973 | 0.01415 | -0.0438 | 105.8163
12.5 | 1.5283 | 0.01502 | -0.0403 | 101.751
13 | 1.5521 | 0.01591 | -0.0358 | 97.555
13.5 | 1.5773 | 0.01702 | -0.0322 | 92.6733
14 | 1.6014 | 0.0184 | -0.0289 | 87.0326
14.5 | 1.624 | 0.02003 | -0.0259 | 81.0784
15 | 1.6418 | 0.02214 | -0.0228 | 74.1554
15.5 | 1.6638 | 0.0241 | -0.0205 | 69.0373
16 | 1.6831 | 0.02639 | -0.0184 | 63.7779
16.5 | 1.7007 | 0.02895 | -0.0164 | 58.7461
17 | 1.7152 | 0.0319 | -0.0147 | 53.768
17.5 | 1.726 | 0.03532 | -0.0133 | 48.8675
18 | 1.7366 | 0.03904 | -0.0124 | 44.4826
18.5 | 1.7416 | 0.04356 | -0.0118 | 39.9816
19 | 1.7455 | 0.04856 | -0.0119 | 35.9452
19.5 | 1.7436 | 0.05454 | -0.0125 | 31.9692
20 | 1.7375 | 0.06147 | -0.014 | 28.2658

## 83. Re 6M Mach 0.10 (1)
BIGFOIL.COM POLAR EXPORT
NACA63-312 a=0.6
NACA63-312 a=0.6 |  |  |  | Cl Max: | 1.223 | at alpha= | 11 | deg
JavaFoil+Calcfoil stall+Eppler ext transition |  |  |  | L/D Max: | 112.833 | at alpha= | 3.5 | deg
Re: | 6000000 |  |  | Cd Min: | 0.00507 | at alpha= | -1 | deg
Mach: | 0.1 |  |  | Cl=0 at alpha= | -2.0583 | deg
|  |  |  | @ Cl=0.1, Cd= | 0.0050835
|  |  |  | @ Cl=0.4, Cd= | 0.0052303
|  |  |  | @ Cl=0.6, Cd= | 0.0056364
alpha (deg) | Cl | Cd | Cm | Cl/Cd
-15.5 | -0.619 | 0.11035 | -0.016 | -5.608
-15 | -0.64 | 0.10447 | -0.016 | -6.123
-14.5 | -0.659 | 0.09772 | -0.017 | -6.742
-14 | -0.677 | 0.09012 | -0.018 | -7.513
-13.5 | -0.692 | 0.08373 | -0.019 | -8.267
-13 | -0.704 | 0.07666 | -0.02 | -9.19
-12.5 | -0.709 | 0.07026 | -0.021 | -10.092
-12 | -0.757 | 0.03772 | -0.028 | -20.076
-11.5 | -0.806 | 0.0172 | -0.032 | -46.868
-11 | -0.82 | 0.01234 | -0.034 | -66.467
-10.5 | -0.821 | 0.01089 | -0.035 | -75.359
-10 | -0.795 | 0.01027 | -0.035 | -77.419
-9.5 | -0.764 | 0.00973 | -0.036 | -78.544
-9 | -0.729 | 0.00917 | -0.036 | -79.564
-8.5 | -0.691 | 0.00882 | -0.037 | -78.311
-8 | -0.649 | 0.00851 | -0.037 | -76.273
-7.5 | -0.604 | 0.00816 | -0.038 | -74.002
-7 | -0.557 | 0.00792 | -0.038 | -70.302
-6.5 | -0.506 | 0.00761 | -0.039 | -66.581
-6 | -0.454 | 0.00742 | -0.039 | -61.205
-5.5 | -0.4 | 0.0072 | -0.04 | -55.613
-5 | -0.345 | 0.00703 | -0.04 | -49.032
-4.5 | -0.288 | 0.00687 | -0.04 | -41.924
-4 | -0.23 | 0.00675 | -0.041 | -34.122
-3.5 | -0.172 | 0.00661 | -0.041 | -25.976
-3 | -0.113 | 0.00649 | -0.042 | -17.35
-2.5 | -0.053 | 0.00557 | -0.042 | -9.545
-2 | 0.007 | 0.00528 | -0.043 | 1.257
-1.5 | 0.067 | 0.0051 | -0.043 | 13.049
-1 | 0.127 | 0.00507 | -0.044 | 24.99
-0.5 | 0.187 | 0.00508 | -0.044 | 36.743
0 | 0.247 | 0.00509 | -0.045 | 48.452
0.5 | 0.307 | 0.00509 | -0.045 | 60.201
1 | 0.367 | 0.00518 | -0.046 | 70.773
1.5 | 0.426 | 0.00527 | -0.046 | 80.743
2 | 0.485 | 0.00536 | -0.047 | 90.486
2.5 | 0.545 | 0.00545 | -0.047 | 99.907
3 | 0.604 | 0.00565 | -0.048 | 106.992
3.5 | 0.663 | 0.00587 | -0.048 | 112.833
4 | 0.721 | 0.00642 | -0.049 | 112.289
4.5 | 0.777 | 0.0069 | -0.049 | 112.637
5 | 0.833 | 0.00762 | -0.049 | 109.236
5.5 | 0.886 | 0.0088 | -0.05 | 100.683
6 | 0.939 | 0.00915 | -0.05 | 102.656
6.5 | 0.989 | 0.00907 | -0.051 | 109.105
7 | 1.035 | 0.01025 | -0.051 | 101.053
7.5 | 1.076 | 0.01074 | -0.052 | 100.259
8 | 1.113 | 0.01118 | -0.052 | 99.54
8.5 | 1.145 | 0.01152 | -0.052 | 99.41
9 | 1.172 | 0.01211 | -0.053 | 96.797
9.5 | 1.194 | 0.01274 | -0.053 | 93.701
10 | 1.209 | 0.0135 | -0.053 | 89.586
10.5 | 1.219 | 0.01433 | -0.053 | 85.07
11 | 1.223 | 0.01523 | -0.054 | 80.299
11.5 | 1.221 | 0.01652 | -0.054 | 73.877
12 | 1.211 | 0.01763 | -0.054 | 68.687
12.5 | 1.189 | 0.01934 | -0.054 | 61.45
13 | 1.161 | 0.02098 | -0.054 | 55.347
13.5 | 1.127 | 0.02329 | -0.054 | 48.396
14 | 1.088 | 0.02601 | -0.054 | 41.832
14.5 | 1.03 | 0.03391 | -0.053 | 30.38
15 | 0.985 | 0.03798 | -0.053 | 25.94
15.5 | 0.858 | 0.08883 | -0.042 | 9.663
16 | 0.804 | 0.10796 | -0.037 | 7.45

## 84. Re 6M Mach 0.10 (2)
BIGFOIL.COM POLAR EXPORT
NACA63-312 a=0.6
NACA63-312 a=0.6 |  |  |  | Cl Max: | 1.7246 | at alpha= | 18.5 | deg
XFOIL ncrit=9 |  |  |  | L/D Max: | 120.45 | at alpha= | 2.5 | deg
Re: | 6000000 |  |  | Cd Min: | 0.06997 | at alpha= | 20 | deg
Mach: | 0.1 |  |  | Cl=0 at alpha= | -2.0964 | deg
|  |  |  | @ Cl=0.1, Cd= | 0.0045779
|  |  |  | @ Cl=0.4, Cd= | 0.0041113
|  |  |  | @ Cl=0.6, Cd= | 0.005183
alpha (deg) | Cl | Cd | Cm | Cl/Cd
-20 | -1.4341 | 0.06425 | -0.0469 | -22.3206
-19.5 | -1.4761 | 0.05158 | -0.055 | -28.6177
-19 | -1.5062 | 0.04184 | -0.0603 | -35.999
-18.5 | -1.5142 | 0.03547 | -0.0628 | -42.6896
-18 | -1.5165 | 0.03036 | -0.0639 | -49.9506
-17.5 | -1.5126 | 0.02661 | -0.0634 | -56.8433
-17 | -1.5056 | 0.02387 | -0.061 | -63.075
-16.5 | -1.5084 | 0.02165 | -0.0553 | -69.6721
-16 | -1.4861 | 0.01981 | -0.0519 | -75.0177
-15.5 | -1.4534 | 0.0185 | -0.0493 | -78.5622
-15 | -1.4138 | 0.01741 | -0.0475 | -81.2062
-14.5 | -1.3692 | 0.01645 | -0.0462 | -83.234
-14 | -1.3219 | 0.01562 | -0.0453 | -84.6287
-13.5 | -1.2732 | 0.01483 | -0.0445 | -85.853
-13 | -1.2228 | 0.01411 | -0.0439 | -86.6619
-12.5 | -1.1715 | 0.01343 | -0.0434 | -87.2301
-12 | -1.119 | 0.01285 | -0.0431 | -87.0817
-11.5 | -1.0681 | 0.01192 | -0.0426 | -89.6057
-11 | -1.0157 | 0.0111 | -0.0422 | -91.5045
-10.5 | -0.9614 | 0.01056 | -0.0421 | -91.0417
-10 | -0.9064 | 0.01007 | -0.0421 | -90.0099
-9.5 | -0.8509 | 0.00961 | -0.0421 | -88.5432
-9 | -0.7952 | 0.00916 | -0.0421 | -86.8122
-8.5 | -0.739 | 0.00874 | -0.0423 | -84.5538
-8 | -0.6824 | 0.00837 | -0.0424 | -81.5293
-7.5 | -0.6259 | 0.00795 | -0.0426 | -78.7296
-7 | -0.5691 | 0.00753 | -0.0428 | -75.5777
-6.5 | -0.5117 | 0.00722 | -0.0431 | -70.8726
-6 | -0.4541 | 0.00698 | -0.0434 | -65.0573
-5.5 | -0.3962 | 0.00672 | -0.0437 | -58.9583
-5 | -0.3384 | 0.00646 | -0.0441 | -52.3839
-4.5 | -0.2801 | 0.00626 | -0.0445 | -44.7444
-4 | -0.222 | 0.00605 | -0.045 | -36.6942
-3.5 | -0.1636 | 0.00586 | -0.0454 | -27.9181
-3 | -0.1052 | 0.00569 | -0.0459 | -18.4886
-2.5 | -0.0469 | 0.00547 | -0.0464 | -8.574
-2 | 0.0112 | 0.00516 | -0.047 | 2.1705
-1.5 | 0.0691 | 0.00477 | -0.0476 | 14.4864
-1 | 0.127 | 0.00441 | -0.0482 | 28.7982
-0.5 | 0.1851 | 0.00413 | -0.0488 | 44.8184
0 | 0.2433 | 0.00401 | -0.0494 | 60.6733
0.5 | 0.3019 | 0.00401 | -0.0499 | 75.2868
1 | 0.3605 | 0.00403 | -0.0505 | 89.4541
1.5 | 0.4188 | 0.00415 | -0.051 | 100.9157
2 | 0.4769 | 0.00428 | -0.0515 | 111.4252
2.5 | 0.5348 | 0.00444 | -0.052 | 120.4505
4 | 0.6989 | 0.00631 | -0.0526 | 110.7607
4.5 | 0.7532 | 0.00684 | -0.0526 | 110.117
5 | 0.807 | 0.00736 | -0.0526 | 109.6467
5.5 | 0.8613 | 0.00775 | -0.0525 | 111.1355
6 | 0.9156 | 0.00808 | -0.0525 | 113.3168
6.5 | 0.9696 | 0.00835 | -0.0523 | 116.1198
7 | 1.0212 | 0.00863 | -0.0517 | 118.3314
7.5 | 1.074 | 0.00895 | -0.0512 | 120
8 | 1.1271 | 0.00939 | -0.051 | 120.0319
8.5 | 1.1791 | 0.00989 | -0.0506 | 119.2214
9 | 1.2302 | 0.01041 | -0.0501 | 118.1748
9.5 | 1.2807 | 0.01093 | -0.0495 | 117.1729
10 | 1.3291 | 0.01157 | -0.0486 | 114.8747
10.5 | 1.3762 | 0.01221 | -0.0475 | 112.7109
11 | 1.4222 | 0.01284 | -0.0462 | 110.7632
11.5 | 1.4647 | 0.01359 | -0.0444 | 107.7778
12 | 1.5018 | 0.01451 | -0.0418 | 103.501
12.5 | 1.5275 | 0.01534 | -0.0371 | 99.5763
13 | 1.5526 | 0.01637 | -0.033 | 94.8442
13.5 | 1.5776 | 0.01766 | -0.0294 | 89.3318
14 | 1.5999 | 0.01929 | -0.026 | 82.9393
14.5 | 1.6214 | 0.02115 | -0.0229 | 76.6619
15 | 1.6422 | 0.02322 | -0.0202 | 70.7235
15.5 | 1.6633 | 0.02539 | -0.0179 | 65.51
16 | 1.6804 | 0.02801 | -0.0157 | 59.9929
16.5 | 1.6965 | 0.03087 | -0.0138 | 54.9563
17 | 1.7082 | 0.03427 | -0.0122 | 49.8453
17.5 | 1.7167 | 0.03818 | -0.0109 | 44.9633
18 | 1.7233 | 0.0426 | -0.0102 | 40.4531
18.5 | 1.7246 | 0.04792 | -0.0101 | 35.9891
19 | 1.7225 | 0.05401 | -0.0107 | 31.8922
19.5 | 1.7115 | 0.0617 | -0.0123 | 27.7391
20 | 1.7 | 0.06997 | -0.0148 | 24.2961

## 85. Re 6M Mach 0.25 (1)
BIGFOIL.COM POLAR EXPORT
NACA63-312 a=0.6
NACA63-312 a=0.6 |  |  |  | Cl Max: | 1.18 | at alpha= | 10 | deg
JavaFoil+Calcfoil stall+Eppler ext transition |  |  |  | L/D Max: | 113.251 | at alpha= | 3.5 | deg
Re: | 6000000 |  |  | Cd Min: | 0.00509 | at alpha= | -1 | deg
Mach: | 0.25 |  |  | Cl=0 at alpha= | -2.0564 | deg
|  |  |  | @ Cl=0.1, Cd= | 0.0051142
|  |  |  | @ Cl=0.4, Cd= | 0.0052568
|  |  |  | @ Cl=0.6, Cd= | 0.11794
alpha (deg) | Cl | Cd | Cm | Cl/Cd
-14.5 | -0.422 | 0.11019 | -0.016 | -3.826
-14 | -0.474 | 0.10238 | -0.016 | -4.628
-13.5 | -0.521 | 0.09556 | -0.016 | -5.448
-13 | -0.561 | 0.0878 | -0.017 | -6.389
-12.5 | -0.588 | 0.08228 | -0.017 | -7.145
-12 | -0.61 | 0.0753 | -0.019 | -8.106
-11.5 | -0.625 | 0.07055 | -0.019 | -8.858
-11 | -0.639 | 0.06149 | -0.022 | -10.389
-10.5 | -0.706 | 0.02507 | -0.032 | -28.173
-10 | -0.742 | 0.01311 | -0.035 | -56.581
-9.5 | -0.747 | 0.01052 | -0.037 | -71.042
-9 | -0.721 | 0.0097 | -0.037 | -74.328
-8.5 | -0.689 | 0.00928 | -0.038 | -74.171
-8 | -0.651 | 0.00881 | -0.038 | -73.96
-7.5 | -0.61 | 0.00845 | -0.039 | -72.166
-7 | -0.564 | 0.0081 | -0.039 | -69.634
-6.5 | -0.515 | 0.00783 | -0.04 | -65.827
-6 | -0.464 | 0.00757 | -0.04 | -61.265
-5.5 | -0.409 | 0.00733 | -0.041 | -55.85
-5 | -0.353 | 0.00716 | -0.041 | -49.328
-4.5 | -0.295 | 0.00695 | -0.042 | -42.468
-4 | -0.236 | 0.00683 | -0.042 | -34.6
-3.5 | -0.176 | 0.00669 | -0.043 | -26.355
-3 | -0.116 | 0.00654 | -0.043 | -17.707
-2.5 | -0.055 | 0.00644 | -0.044 | -8.47
-2 | 0.007 | 0.00534 | -0.044 | 1.279
-1.5 | 0.068 | 0.00514 | -0.044 | 13.294
-1 | 0.13 | 0.00509 | -0.045 | 25.587
-0.5 | 0.192 | 0.0051 | -0.045 | 37.645
0 | 0.254 | 0.00513 | -0.046 | 49.425
0.5 | 0.315 | 0.00516 | -0.046 | 61.073
1 | 0.377 | 0.00523 | -0.047 | 72.009
1.5 | 0.437 | 0.0053 | -0.047 | 82.528
2 | 0.499 | 0.00542 | -0.048 | 92.003
2.5 | 0.56 | 0.00554 | -0.048 | 101.065
3 | 0.621 | 0.00574 | -0.049 | 108.079
3.5 | 0.681 | 0.00601 | -0.049 | 113.251
4 | 0.74 | 0.00655 | -0.05 | 112.894
4.5 | 0.798 | 0.00719 | -0.05 | 110.952
5 | 0.854 | 0.00798 | -0.051 | 107.075
5.5 | 0.909 | 0.0091 | -0.051 | 99.834
6 | 0.961 | 0.00906 | -0.052 | 106.045
6.5 | 1.01 | 0.01018 | -0.052 | 99.242
7 | 1.054 | 0.0107 | -0.052 | 98.54
7.5 | 1.092 | 0.01122 | -0.053 | 97.306
8 | 1.124 | 0.01181 | -0.053 | 95.175
8.5 | 1.15 | 0.0122 | -0.053 | 94.241
9 | 1.167 | 0.01303 | -0.054 | 89.608
9.5 | 1.178 | 0.01391 | -0.054 | 84.675
10 | 1.18 | 0.01479 | -0.054 | 79.755
10.5 | 1.171 | 0.0159 | -0.055 | 73.669
11 | 1.154 | 0.0171 | -0.055 | 67.492
11.5 | 1.123 | 0.01931 | -0.055 | 58.168
12 | 1.08 | 0.0215 | -0.055 | 50.24
12.5 | 1.02 | 0.02403 | -0.055 | 42.434
13 | 0.833 | 0.07698 | -0.039 | 10.816
13.5 | 0.756 | 0.09238 | -0.032 | 8.18
14 | 0.685 | 0.10018 | -0.031 | 6.838
14.5 | 0.61 | 0.10856 | -0.03 | 5.623
15 | 0.532 | 0.11794 | -0.029 | 4.507

## 86. Re 6M Mach 0.25 (2)
BIGFOIL.COM POLAR EXPORT
NACA63-312 a=0.6
NACA63-312 a=0.6 |  |  |  | Cl Max: | 1.6326 | at alpha= | 16.5 | deg
XFOIL ncrit=9 |  |  |  | L/D Max: | 123.46 | at alpha= | 2.5 | deg
Re: | 6000000 |  |  | Cd Min: | 0.2165 | at alpha= | -19 | deg
Mach: | 0.25 |  |  | Cl=0 at alpha= | -2.0982 | deg
|  |  |  | @ Cl=0.1, Cd= | 0.0046602
|  |  |  | @ Cl=0.4, Cd= | 0.0041041
|  |  |  | @ Cl=0.6, Cd= | 0.0050332
alpha (deg) | Cl | Cd | Cm | Cl/Cd
-19 | -0.7143 | 0.2165 | 0.0452 | -3.2993
-18.5 | -0.6996 | 0.20834 | 0.0402 | -3.358
-18 | -0.6918 | 0.19763 | 0.0344 | -3.5005
-17 | -0.6868 | 0.1743 | 0.0217 | -3.9403
-16.5 | -1.1652 | 0.06757 | -0.0498 | -17.2443
-16 | -1.2412 | 0.04887 | -0.0641 | -25.398
-15.5 | -1.2791 | 0.038 | -0.071 | -33.6605
-15 | -1.2981 | 0.03079 | -0.0736 | -42.1598
-14.5 | -1.3133 | 0.02605 | -0.0719 | -50.4146
-14 | -1.3315 | 0.02284 | -0.0645 | -58.2968
-13.5 | -1.3034 | 0.02052 | -0.0608 | -63.5185
-13 | -1.2599 | 0.01897 | -0.0582 | -66.4154
-12.5 | -1.2129 | 0.0175 | -0.0559 | -69.3086
-12 | -1.1639 | 0.01602 | -0.0539 | -72.6529
-11.5 | -1.1116 | 0.01477 | -0.0523 | -75.2607
-11 | -1.0568 | 0.01372 | -0.0509 | -77.0262
-10.5 | -1.0047 | 0.0122 | -0.0494 | -82.3525
-10 | -0.9474 | 0.01136 | -0.0485 | -83.3979
-9.5 | -0.8889 | 0.01066 | -0.0477 | -83.3865
-9 | -0.8301 | 0.01003 | -0.0471 | -82.7617
-8.5 | -0.7711 | 0.00941 | -0.0466 | -81.9447
-8 | -0.7117 | 0.00886 | -0.0462 | -80.3273
-7.5 | -0.6519 | 0.00841 | -0.046 | -77.5149
-7 | -0.5924 | 0.00786 | -0.0458 | -75.369
-6.5 | -0.5324 | 0.00744 | -0.0457 | -71.5591
-6 | -0.472 | 0.00713 | -0.0457 | -66.1992
-5.5 | -0.4115 | 0.00687 | -0.0459 | -59.8981
-5 | -0.351 | 0.00657 | -0.0461 | -53.4247
-4 | -0.2299 | 0.00611 | -0.0467 | -37.6268
-3.5 | -0.1693 | 0.00594 | -0.0471 | -28.5017
-3 | -0.1087 | 0.00575 | -0.0475 | -18.9043
-2.5 | -0.0483 | 0.00555 | -0.0479 | -8.7027
-2 | 0.0118 | 0.00524 | -0.0485 | 2.2519
-1.5 | 0.0717 | 0.00484 | -0.049 | 14.814
-1 | 0.1315 | 0.00446 | -0.0497 | 29.4843
-0.5 | 0.1915 | 0.00416 | -0.0503 | 46.0337
0 | 0.2516 | 0.00404 | -0.0509 | 62.2772
0.5 | 0.3122 | 0.00403 | -0.0515 | 77.469
1 | 0.3728 | 0.00405 | -0.052 | 92.0494
1.5 | 0.4331 | 0.00417 | -0.0526 | 103.8609
2 | 0.4932 | 0.00432 | -0.0531 | 114.1667
2.5 | 0.5531 | 0.00448 | -0.0536 | 123.4598
3 | 0.6099 | 0.00515 | -0.0537 | 118.4272
3.5 | 0.6662 | 0.00582 | -0.0538 | 114.4674
4 | 0.722 | 0.00649 | -0.0538 | 111.2481
4.5 | 0.7779 | 0.00706 | -0.0536 | 110.1841
5 | 0.8334 | 0.00762 | -0.0534 | 109.3701
5.5 | 0.8897 | 0.00801 | -0.0531 | 111.0737
6 | 0.9463 | 0.00834 | -0.0528 | 113.4652
6.5 | 1.0021 | 0.00868 | -0.0523 | 115.4493
7 | 1.0562 | 0.00896 | -0.0514 | 117.8795
7.5 | 1.1104 | 0.00933 | -0.0504 | 119.0139
8 | 1.1652 | 0.00985 | -0.0497 | 118.2944
8.5 | 1.2186 | 0.01044 | -0.0486 | 116.7241
9 | 1.2713 | 0.01102 | -0.0475 | 115.363
9.5 | 1.321 | 0.01177 | -0.0458 | 112.2345
10 | 1.3698 | 0.01246 | -0.0439 | 109.9358
10.5 | 1.4152 | 0.01325 | -0.0415 | 106.8075
11 | 1.4511 | 0.01425 | -0.0375 | 101.8316
11.5 | 1.4759 | 0.01525 | -0.0318 | 96.7803
12 | 1.5026 | 0.01656 | -0.0273 | 90.7367
12.5 | 1.5285 | 0.01818 | -0.0232 | 84.0759
13 | 1.5493 | 0.02033 | -0.019 | 76.2076
13.5 | 1.5717 | 0.02259 | -0.0156 | 69.575
14 | 1.592 | 0.0252 | -0.0124 | 63.1746
14.5 | 1.6102 | 0.02814 | -0.0095 | 57.221
15 | 1.6217 | 0.03181 | -0.0069 | 50.9808
15.5 | 1.6302 | 0.036 | -0.0049 | 45.2833
16 | 1.6322 | 0.04119 | -0.0035 | 39.6261
16.5 | 1.6326 | 0.047 | -0.003 | 34.7362
17 | 1.6208 | 0.05467 | -0.0037 | 29.647
17.5 | 1.6048 | 0.06358 | -0.0059 | 25.2406
18 | 1.5815 | 0.07421 | -0.0098 | 21.3111
18.5 | 1.5507 | 0.08677 | -0.0156 | 17.8714
19 | 1.5119 | 0.10163 | -0.0237 | 14.8765
19.5 | 1.4665 | 0.11875 | -0.0342 | 12.3495
20 | 1.418 | 0.13741 | -0.0463 | 10.3195

## 87. Re 6M Mach 0.50 (1)
BIGFOIL.COM POLAR EXPORT
NACA63-312 a=0.6
NACA63-312 a=0.6 |  |  |  | Cl Max: | 1.197 | at alpha= | 20 | deg
JavaFoil+Calcfoil stall+Eppler ext transition |  |  |  | L/D Max: | 117.019 | at alpha= | 3.5 | deg
Re: | 6000000 |  |  | Cd Min: | 0.00525 | at alpha= | -1 | deg
Mach: | 0.5 |  |  | Cl=0 at alpha= | -2.058 | deg
|  |  |  | @ Cl=0.1, Cd= | 0.0052763
|  |  |  | @ Cl=0.4, Cd= | 0.0053896
|  |  |  | @ Cl=0.6, Cd= | 0.0058112
alpha (deg) | Cl | Cd | Cm | Cl/Cd
-20 | -0.982 | 0.15508 | -0.019 | -6.332
-19.5 | -0.954 | 0.15163 | -0.019 | -6.293
-19 | -0.927 | 0.1468 | -0.019 | -6.317
-18.5 | -0.903 | 0.14585 | -0.019 | -6.19
-18 | -0.875 | 0.13665 | -0.019 | -6.403
-17.5 | -0.846 | 0.13378 | -0.019 | -6.324
-17 | -0.818 | 0.12723 | -0.019 | -6.431
-16.5 | -0.791 | 0.12414 | -0.019 | -6.374
-16 | -0.765 | 0.12455 | -0.019 | -6.142
-15.5 | -0.738 | 0.11799 | -0.02 | -6.252
-15 | -0.709 | 0.11205 | -0.019 | -6.329
-14.5 | -0.682 | 0.10166 | -0.019 | -6.711
-14 | -0.655 | 0.09459 | -0.019 | -6.927
-13.5 | -0.628 | 0.08804 | -0.02 | -7.133
-13 | -0.6 | 0.09494 | -0.02 | -6.323
-12.5 | -0.573 | 0.0876 | -0.02 | -6.545
-12 | -0.547 | 0.07995 | -0.02 | -6.836
-11.5 | -0.52 | 0.07285 | -0.021 | -7.142
-11 | -0.5 | 0.06197 | -0.025 | -8.061
-10.5 | -0.463 | 0.07631 | -0.019 | -6.068
-10 | -0.436 | 0.06732 | -0.02 | -6.476
-9.5 | -0.41 | 0.06061 | -0.021 | -6.76
-9 | -0.384 | 0.05436 | -0.024 | -7.071
-8.5 | -0.423 | 0.01294 | -0.041 | -32.684
-8 | -0.326 | 0.05602 | -0.019 | -5.817
-7.5 | -0.3 | 0.04802 | -0.023 | -6.246
-7 | -0.464 | 0.00989 | -0.044 | -46.896
-6.5 | -0.506 | 0.00908 | -0.044 | -55.698
-6 | -0.482 | 0.00853 | -0.045 | -56.523
-5.5 | -0.438 | 0.0081 | -0.045 | -54.14
-5 | -0.385 | 0.0077 | -0.046 | -49.964
-4.5 | -0.325 | 0.00743 | -0.046 | -43.768
-4 | -0.262 | 0.00723 | -0.047 | -36.18
-3.5 | -0.196 | 0.00704 | -0.048 | -27.87
-3 | -0.129 | 0.00686 | -0.048 | -18.815
-2.5 | -0.061 | 0.00665 | -0.049 | -9.16
-2 | 0.008 | 0.00562 | -0.049 | 1.356
-1.5 | 0.076 | 0.00529 | -0.05 | 14.446
-1 | 0.146 | 0.00525 | -0.05 | 27.705
-0.5 | 0.214 | 0.00525 | -0.051 | 40.865
0 | 0.283 | 0.00528 | -0.051 | 53.695
0.5 | 0.352 | 0.00532 | -0.052 | 66.295
1 | 0.421 | 0.00542 | -0.052 | 77.749
1.5 | 0.489 | 0.00554 | -0.053 | 88.153
2 | 0.557 | 0.00571 | -0.054 | 97.583
2.5 | 0.625 | 0.00587 | -0.054 | 106.472
3 | 0.693 | 0.00611 | -0.055 | 113.432
3.5 | 0.759 | 0.00649 | -0.055 | 117.019
4 | 0.823 | 0.00704 | -0.056 | 116.916
4.5 | 0.885 | 0.00814 | -0.056 | 108.671
5 | 0.939 | 0.01035 | -0.056 | 90.748
5.5 | 0.991 | 0.01095 | -0.057 | 90.476
6 | 1.036 | 0.01168 | -0.057 | 88.729
6.5 | 1.072 | 0.0125 | -0.057 | 85.814
7 | 1.085 | 0.0135 | -0.058 | 80.368
7.5 | 1.053 | 0.01481 | -0.058 | 71.116
8 | 0.8 | 0.01704 | -0.058 | 46.949
8.5 | 0.689 | 0.01747 | -0.058 | 39.431
9 | 0.606 | 0.05723 | -0.035 | 10.582
9.5 | 0.628 | 0.06386 | -0.032 | 9.838
10 | 0.775 | 0.0216 | -0.059 | 35.889
10.5 | 0.703 | 0.05942 | -0.044 | 11.83
11 | 0.706 | 0.07903 | -0.031 | 8.935
11.5 | 0.854 | 0.0277 | -0.059 | 30.83
12 | 0.766 | 0.07985 | -0.037 | 9.591
12.5 | 0.787 | 0.09069 | -0.033 | 8.673
13 | 0.816 | 0.09601 | -0.036 | 8.495
13.5 | 0.839 | 0.09464 | -0.034 | 8.866
14 | 0.866 | 0.10225 | -0.035 | 8.47
14.5 | 0.898 | 0.10615 | -0.04 | 8.464
15 | 0.919 | 0.11205 | -0.037 | 8.199
15.5 | 0.945 | 0.11667 | -0.037 | 8.099
16 | 0.974 | 0.12208 | -0.04 | 7.981
16.5 | 1.007 | 0.12585 | -0.043 | 8.001
17 | 1.025 | 0.12827 | -0.04 | 7.99
17.5 | 1.053 | 0.13191 | -0.041 | 7.983
18 | 1.087 | 0.13284 | -0.045 | 8.183
18.5 | 1.124 | 0.13295 | -0.048 | 8.457
19 | 1.13 | 0.14529 | -0.043 | 7.78
19.5 | 1.158 | 0.15091 | -0.044 | 7.672
20 | 1.197 | 0.14632 | -0.048 | 8.183

## 88. Re 6M Mach 0.50 (2)
BIGFOIL.COM POLAR EXPORT
NACA63-312 a=0.6
NACA63-312 a=0.6 |  |  |  | Cl Max: | 1.2971 | at alpha= | 9 | deg
XFOIL ncrit=9 |  |  |  | L/D Max: | 135.672 | at alpha= | 2.5 | deg
Re: | 6000000 |  |  | Cd Min: | 0.26787 | at alpha= | -20 | deg
Mach: | 0.5 |  |  | Cl=0 at alpha= | -2.1065 | deg
|  |  |  | @ Cl=0.1, Cd= | 0.0050504
|  |  |  | @ Cl=0.4, Cd= | 0.0041937
|  |  |  | @ Cl=0.6, Cd= | 0.0045854
alpha (deg) | Cl | Cd | Cm | Cl/Cd
-20 | -0.7947 | 0.26787 | 0.0712 | -2.9667
-19.5 | -0.7723 | 0.25894 | 0.0657 | -2.9825
-19 | -0.7508 | 0.24949 | 0.0601 | -3.0093
-18.5 | -0.7292 | 0.24013 | 0.0546 | -3.0367
-18 | -0.7089 | 0.23025 | 0.0491 | -3.0788
-17.5 | -0.6888 | 0.22066 | 0.0435 | -3.1215
-15.5 | -0.6129 | 0.18497 | 0.023 | -3.3135
-15 | -0.5922 | 0.17703 | 0.0182 | -3.3452
-14.5 | -0.5751 | 0.16793 | 0.013 | -3.4246
-13.5 | -0.5461 | 0.14882 | 0.0021 | -3.6695
-13 | -0.5291 | 0.14036 | -0.003 | -3.7696
-12.5 | -0.5173 | 0.13082 | -0.0084 | -3.9543
-12 | -0.5113 | 0.12031 | -0.0144 | -4.2499
-11.5 | -0.5121 | 0.10898 | -0.0213 | -4.699
-11 | -0.5118 | 0.09861 | -0.0277 | -5.1901
-10.5 | -0.5124 | 0.08862 | -0.0341 | -5.782
-10 | -0.5226 | 0.0776 | -0.0414 | -6.7345
-9.5 | -0.5404 | 0.06568 | -0.0497 | -8.2278
-9 | -0.5644 | 0.05065 | -0.0618 | -11.1431
-8.5 | -0.5972 | 0.03939 | -0.0713 | -15.1612
-7.5 | -0.6603 | 0.02466 | -0.0684 | -26.7762
-7 | -0.6646 | 0.01525 | -0.0648 | -43.5803
-6.5 | -0.6193 | 0.0106 | -0.0614 | -58.4245
-6 | -0.5537 | 0.00877 | -0.0588 | -63.1357
-5.5 | -0.4826 | 0.00783 | -0.0571 | -61.6347
-5 | -0.4104 | 0.00725 | -0.056 | -56.6069
-4.5 | -0.3383 | 0.00682 | -0.0552 | -49.6041
-4 | -0.2668 | 0.00648 | -0.0548 | -41.1728
-3.5 | -0.1956 | 0.00621 | -0.0547 | -31.4976
-3 | -0.1249 | 0.00599 | -0.0547 | -20.8514
-2.5 | -0.0547 | 0.0058 | -0.0549 | -9.431
-2 | 0.0148 | 0.00554 | -0.0552 | 2.6715
-1.5 | 0.0836 | 0.00515 | -0.0557 | 16.233
-0.5 | 0.2203 | 0.00432 | -0.057 | 50.9954
0 | 0.2893 | 0.00417 | -0.0577 | 69.3765
0.5 | 0.3588 | 0.00417 | -0.0583 | 86.0432
1 | 0.4284 | 0.00421 | -0.0589 | 101.7577
1.5 | 0.4979 | 0.00431 | -0.0595 | 115.522
2 | 0.5669 | 0.00449 | -0.0599 | 126.2584
2.5 | 0.6363 | 0.00469 | -0.0602 | 135.6716
3 | 0.7006 | 0.00546 | -0.0599 | 128.315
3.5 | 0.7625 | 0.00639 | -0.0592 | 119.3271
4 | 0.8239 | 0.00729 | -0.0581 | 113.0178
5 | 0.9487 | 0.00868 | -0.0553 | 109.2972
5.5 | 1.0134 | 0.00913 | -0.0536 | 110.9967
6 | 1.0768 | 0.00963 | -0.0515 | 111.8172
6.5 | 1.1375 | 0.01022 | -0.0485 | 111.3014
7 | 1.1933 | 0.0108 | -0.0443 | 110.4907
7.5 | 1.2443 | 0.01168 | -0.0393 | 106.5325
8 | 1.2714 | 0.01299 | -0.0309 | 97.8753
8.5 | 1.2931 | 0.01522 | -0.0232 | 84.9606
9 | 1.2971 | 0.0189 | -0.0154 | 68.6296
9.5 | 1.2793 | 0.02447 | -0.008 | 52.2803
10 | 1.2536 | 0.03149 | -0.0025 | 39.8095
10.5 | 1.2259 | 0.03962 | 0 | 30.9414
11 | 1.1943 | 0.04937 | -0.0007 | 24.1908
11.5 | 1.1618 | 0.06063 | -0.0044 | 19.1621
12 | 1.1308 | 0.07331 | -0.0109 | 15.4249
12.5 | 1.1011 | 0.08745 | -0.0196 | 12.5912
13 | 1.0754 | 0.10263 | -0.0298 | 10.4784
13.5 | 1.0539 | 0.11837 | -0.0401 | 8.9034
14 | 1.0346 | 0.1339 | -0.0497 | 7.7267

## 89. Re 7M Mach 0.00 (1)
BIGFOIL.COM POLAR EXPORT
NACA63-312 a=0.6
NACA63-312 a=0.6 |  |  |  | Cl Max: | 1.234 | at alpha= | 11.5 | deg
JavaFoil+Calcfoil stall+Eppler ext transition |  |  |  | L/D Max: | 112.413 | at alpha= | 7 | deg
Re: | 7000000 |  |  | Cd Min: | 0.00504 | at alpha= | -0.5 | deg
Mach: | 0 |  |  | Cl=0 at alpha= | -2.0583 | deg
|  |  |  | @ Cl=0.1, Cd= | 0.0050673
|  |  |  | @ Cl=0.4, Cd= | 0.0052034
|  |  |  | @ Cl=0.6, Cd= | 0.0056368
alpha (deg) | Cl | Cd | Cm | Cl/Cd
-16.5 | -0.614 | 0.12129 | -0.016 | -5.059
-16 | -0.633 | 0.11505 | -0.016 | -5.506
-15.5 | -0.653 | 0.1072 | -0.016 | -6.093
-15 | -0.671 | 0.1005 | -0.017 | -6.679
-14.5 | -0.687 | 0.0939 | -0.018 | -7.32
-14 | -0.704 | 0.08499 | -0.019 | -8.281
-13.5 | -0.717 | 0.07761 | -0.02 | -9.24
-13 | -0.735 | 0.06541 | -0.023 | -11.231
-12.5 | -0.768 | 0.0421 | -0.027 | -18.24
-12 | -0.817 | 0.01955 | -0.031 | -41.782
-11.5 | -0.836 | 0.01323 | -0.033 | -63.144
-11 | -0.836 | 0.01132 | -0.034 | -73.836
-10.5 | -0.825 | 0.01034 | -0.035 | -79.763
-10 | -0.798 | 0.00983 | -0.035 | -81.146
-9.5 | -0.766 | 0.00937 | -0.036 | -81.697
-9 | -0.73 | 0.00888 | -0.036 | -82.154
-8.5 | -0.69 | 0.00858 | -0.037 | -80.484
-8 | -0.648 | 0.00827 | -0.037 | -78.39
-7.5 | -0.603 | 0.00793 | -0.037 | -76.021
-7 | -0.555 | 0.00772 | -0.038 | -71.889
-6.5 | -0.505 | 0.00747 | -0.038 | -67.609
-6 | -0.453 | 0.00723 | -0.039 | -62.564
-5.5 | -0.399 | 0.00708 | -0.039 | -56.339
-5 | -0.343 | 0.00692 | -0.04 | -49.633
-4.5 | -0.287 | 0.00675 | -0.04 | -42.503
-4 | -0.229 | 0.00663 | -0.041 | -34.568
-3.5 | -0.171 | 0.00653 | -0.041 | -26.192
-3 | -0.112 | 0.00638 | -0.042 | -17.562
-2.5 | -0.053 | 0.00571 | -0.042 | -9.251
-2 | 0.007 | 0.00535 | -0.043 | 1.235
-1.5 | 0.066 | 0.00509 | -0.043 | 13
-1 | 0.126 | 0.00505 | -0.044 | 24.956
-0.5 | 0.186 | 0.00504 | -0.044 | 36.878
0 | 0.246 | 0.00505 | -0.044 | 48.603
0.5 | 0.305 | 0.0051 | -0.045 | 59.894
1 | 0.365 | 0.00515 | -0.045 | 70.818
1.5 | 0.424 | 0.00524 | -0.046 | 80.766
2 | 0.483 | 0.00533 | -0.046 | 90.647
2.5 | 0.542 | 0.00545 | -0.047 | 99.476
3 | 0.601 | 0.00564 | -0.047 | 106.618
3.5 | 0.659 | 0.00606 | -0.048 | 108.826
4 | 0.717 | 0.00645 | -0.048 | 111.198
4.5 | 0.774 | 0.00703 | -0.049 | 109.981
5 | 0.829 | 0.00759 | -0.049 | 109.225
5.5 | 0.882 | 0.00853 | -0.05 | 103.436
6 | 0.935 | 0.00886 | -0.05 | 105.582
6.5 | 0.986 | 0.00879 | -0.051 | 112.19
7 | 1.032 | 0.00918 | -0.051 | 112.413
7.5 | 1.074 | 0.01035 | -0.051 | 103.766
8 | 1.112 | 0.01083 | -0.052 | 102.716
8.5 | 1.145 | 0.01134 | -0.052 | 100.979
9 | 1.173 | 0.01167 | -0.052 | 100.554
9.5 | 1.196 | 0.0122 | -0.053 | 98.089
10 | 1.214 | 0.0129 | -0.053 | 94.155
10.5 | 1.226 | 0.01376 | -0.053 | 89.104
11 | 1.233 | 0.01458 | -0.054 | 84.548
11.5 | 1.234 | 0.01566 | -0.054 | 78.796
12 | 1.228 | 0.01664 | -0.054 | 73.751
12.5 | 1.21 | 0.01824 | -0.054 | 66.328
13 | 1.187 | 0.0197 | -0.054 | 60.253
13.5 | 1.16 | 0.02134 | -0.054 | 54.353
14 | 1.126 | 0.02369 | -0.054 | 47.54
14.5 | 1.089 | 0.02639 | -0.054 | 41.267
15 | 1.044 | 0.03098 | -0.054 | 33.712
15.5 | 0.979 | 0.04397 | -0.052 | 22.274
16 | 0.927 | 0.05422 | -0.051 | 17.101
16.5 | 0.835 | 0.09657 | -0.042 | 8.641

## 90. Re 7M Mach 0.00 (2)
BIGFOIL.COM POLAR EXPORT
NACA63-312 a=0.6
NACA63-312 a=0.6 |  |  |  | Cl Max: | 1.7609 | at alpha= | 19 | deg
XFOIL ncrit=9 |  |  |  | L/D Max: | 124.204 | at alpha= | 8 | deg
Re: | 7000000 |  |  | Cd Min: | 0.05914 | at alpha= | 20 | deg
Mach: | 0 |  |  | Cl=0 at alpha= | -2.0952 | deg
|  |  |  | @ Cl=0.1, Cd= | 0.0045991
|  |  |  | @ Cl=0.4, Cd= | 0.0040692
|  |  |  | @ Cl=0.6, Cd= | 0.0053177
alpha (deg) | Cl | Cd | Cm | Cl/Cd
-20 | -1.5753 | 0.04192 | -0.0578 | -37.5787
-19.5 | -1.5837 | 0.03567 | -0.0602 | -44.3987
-19 | -1.588 | 0.03046 | -0.0614 | -52.1339
-18.5 | -1.5826 | 0.02682 | -0.0611 | -59.0082
-18 | -1.5762 | 0.02394 | -0.0593 | -65.8396
-17.5 | -1.5695 | 0.02188 | -0.0556 | -71.7322
-17 | -1.557 | 0.0205 | -0.0507 | -75.9512
-16 | -1.4938 | 0.01777 | -0.0461 | -84.063
-15.5 | -1.4556 | 0.01669 | -0.0444 | -87.2139
-15 | -1.4124 | 0.01574 | -0.0433 | -89.7332
-14.5 | -1.3662 | 0.01492 | -0.0426 | -91.5684
-14 | -1.3179 | 0.01421 | -0.042 | -92.7445
-13.5 | -1.2683 | 0.01356 | -0.0416 | -93.5324
-13 | -1.2176 | 0.01297 | -0.0413 | -93.8782
-12.5 | -1.1661 | 0.0124 | -0.0411 | -94.0403
-12 | -1.1136 | 0.01189 | -0.041 | -93.6585
-11.5 | -1.0613 | 0.01126 | -0.0409 | -94.254
-11 | -1.0092 | 0.01052 | -0.0407 | -95.9316
-10.5 | -0.9556 | 0.00996 | -0.0407 | -95.9438
-10 | -0.9012 | 0.00948 | -0.0408 | -95.0633
-9.5 | -0.8461 | 0.00908 | -0.0409 | -93.1828
-9 | -0.7907 | 0.00867 | -0.0411 | -91.1995
-8 | -0.6786 | 0.00797 | -0.0416 | -85.1443
-7 | -0.5658 | 0.00727 | -0.0422 | -77.8267
-6.5 | -0.5089 | 0.00698 | -0.0425 | -72.9083
-6 | -0.4516 | 0.00673 | -0.0429 | -67.1025
-5.5 | -0.3941 | 0.00653 | -0.0433 | -60.3522
-5 | -0.3366 | 0.00626 | -0.0437 | -53.77
-4.5 | -0.2788 | 0.00609 | -0.0442 | -45.78
-4 | -0.2209 | 0.00587 | -0.0446 | -37.632
-3.5 | -0.1629 | 0.00572 | -0.0451 | -28.479
-3 | -0.1049 | 0.00554 | -0.0456 | -18.935
-2.5 | -0.0468 | 0.00535 | -0.0461 | -8.7477
-2 | 0.011 | 0.0051 | -0.0467 | 2.1569
-1.5 | 0.0687 | 0.00477 | -0.0472 | 14.4025
-0.5 | 0.1841 | 0.00414 | -0.0485 | 44.4686
0 | 0.2419 | 0.00396 | -0.0491 | 61.0859
0.5 | 0.3002 | 0.00396 | -0.0497 | 75.8081
1 | 0.3583 | 0.00399 | -0.0502 | 89.7995
1.5 | 0.4162 | 0.0041 | -0.0508 | 101.5122
2 | 0.474 | 0.00424 | -0.0513 | 111.7925
2.5 | 0.5311 | 0.00448 | -0.0518 | 118.5491
3 | 0.5856 | 0.00517 | -0.052 | 113.2689
4 | 0.6948 | 0.00629 | -0.0524 | 110.461
4.5 | 0.7492 | 0.00677 | -0.0525 | 110.6647
5 | 0.8033 | 0.00722 | -0.0526 | 111.2604
5.5 | 0.8575 | 0.00759 | -0.0526 | 112.9776
6 | 0.9118 | 0.00789 | -0.0527 | 115.564
6.5 | 0.966 | 0.00816 | -0.0527 | 118.3824
7 | 1.0192 | 0.00843 | -0.0525 | 120.9015
7.5 | 1.0667 | 0.00867 | -0.051 | 123.0334
8 | 1.1228 | 0.00904 | -0.0516 | 124.2035
8.5 | 1.1745 | 0.00953 | -0.0513 | 123.2424
9 | 1.2261 | 0.00999 | -0.051 | 122.7327
9.5 | 1.2766 | 0.01049 | -0.0506 | 121.6969
10 | 1.3253 | 0.01109 | -0.0499 | 119.5041
10.5 | 1.3734 | 0.01165 | -0.0491 | 117.8884
11 | 1.4203 | 0.01224 | -0.0482 | 116.0376
11.5 | 1.4642 | 0.01293 | -0.0468 | 113.2405
12 | 1.5043 | 0.01376 | -0.0448 | 109.3241
12.5 | 1.5431 | 0.01449 | -0.0427 | 106.4941
13 | 1.5675 | 0.01528 | -0.038 | 102.5851
13.5 | 1.5905 | 0.01635 | -0.0338 | 97.2783
14 | 1.6127 | 0.01774 | -0.0301 | 90.9076
14.5 | 1.6349 | 0.01932 | -0.0269 | 84.6222
15 | 1.6576 | 0.02103 | -0.0241 | 78.8207
15.5 | 1.6801 | 0.02289 | -0.0217 | 73.3989
16 | 1.6994 | 0.0251 | -0.0193 | 67.7052
16.5 | 1.7178 | 0.0275 | -0.0173 | 62.4655
17 | 1.7316 | 0.03042 | -0.0154 | 56.9231
17.5 | 1.7427 | 0.03373 | -0.0138 | 51.6662
18 | 1.7521 | 0.03743 | -0.0126 | 46.81
18.5 | 1.7568 | 0.04186 | -0.0118 | 41.9685
19 | 1.7609 | 0.04671 | -0.0116 | 37.6986
19.5 | 1.7574 | 0.05276 | -0.0121 | 33.3093
20 | 1.7547 | 0.05914 | -0.0133 | 29.6703

## 91. Re 7M Mach 0.10 (1)
BIGFOIL.COM POLAR EXPORT
NACA63-312 a=0.6
NACA63-312 a=0.6 |  |  |  | Cl Max: | 1.225 | at alpha= | 11 | deg
JavaFoil+Calcfoil stall+Eppler ext transition |  |  |  | L/D Max: | 112.108 | at alpha= | 7 | deg
Re: | 7000000 |  |  | Cd Min: | 0.00504 | at alpha= | -0.5 | deg
Mach: | 0.1 |  |  | Cl=0 at alpha= | -2.0583 | deg
|  |  |  | @ Cl=0.1, Cd= | 0.005068
|  |  |  | @ Cl=0.4, Cd= | 0.0052092
|  |  |  | @ Cl=0.6, Cd= | 0.0056658
alpha (deg) | Cl | Cd | Cm | Cl/Cd
-16 | -0.596 | 0.11796 | -0.015 | -5.052
-15.5 | -0.619 | 0.10941 | -0.016 | -5.661
-15 | -0.641 | 0.10301 | -0.017 | -6.218
-14.5 | -0.66 | 0.09631 | -0.017 | -6.851
-14 | -0.679 | 0.08813 | -0.018 | -7.702
-13.5 | -0.694 | 0.0813 | -0.02 | -8.542
-13 | -0.709 | 0.07301 | -0.021 | -9.709
-12.5 | -0.716 | 0.06531 | -0.023 | -10.961
-12 | -0.785 | 0.02595 | -0.03 | -30.264
-11.5 | -0.818 | 0.01477 | -0.033 | -55.351
-11 | -0.826 | 0.01162 | -0.034 | -71.029
-10.5 | -0.821 | 0.0105 | -0.035 | -78.156
-10 | -0.795 | 0.00994 | -0.035 | -80.028
-9.5 | -0.764 | 0.00946 | -0.036 | -80.758
-9 | -0.729 | 0.00896 | -0.036 | -81.359
-8.5 | -0.691 | 0.0086 | -0.037 | -80.339
-8 | -0.649 | 0.00829 | -0.037 | -78.249
-7.5 | -0.604 | 0.00799 | -0.038 | -75.601
-7 | -0.557 | 0.00774 | -0.038 | -71.933
-6.5 | -0.506 | 0.00748 | -0.039 | -67.678
-6 | -0.454 | 0.00729 | -0.039 | -62.312
-5.5 | -0.4 | 0.00708 | -0.04 | -56.504
-5 | -0.345 | 0.00692 | -0.04 | -49.801
-4.5 | -0.288 | 0.00679 | -0.04 | -42.426
-4 | -0.23 | 0.00663 | -0.041 | -34.723
-3.5 | -0.172 | 0.00653 | -0.041 | -26.317
-3 | -0.113 | 0.00638 | -0.042 | -17.652
-2.5 | -0.053 | 0.00575 | -0.042 | -9.239
-2 | 0.007 | 0.00535 | -0.043 | 1.241
-1.5 | 0.067 | 0.00509 | -0.043 | 13.078
-1 | 0.127 | 0.00505 | -0.044 | 25.105
-0.5 | 0.187 | 0.00504 | -0.044 | 37.071
0 | 0.247 | 0.00505 | -0.045 | 48.892
0.5 | 0.307 | 0.00509 | -0.045 | 60.253
1 | 0.367 | 0.00517 | -0.046 | 70.966
1.5 | 0.426 | 0.00524 | -0.046 | 81.184
2 | 0.485 | 0.00533 | -0.047 | 91.122
2.5 | 0.545 | 0.00547 | -0.047 | 99.627
3 | 0.604 | 0.00568 | -0.048 | 106.391
3.5 | 0.663 | 0.00606 | -0.048 | 109.251
4 | 0.721 | 0.00646 | -0.049 | 111.612
4.5 | 0.777 | 0.00705 | -0.049 | 110.296
5 | 0.832 | 0.00821 | -0.049 | 101.364
5.5 | 0.887 | 0.0086 | -0.05 | 103.068
6 | 0.939 | 0.00894 | -0.05 | 105.067
6.5 | 0.99 | 0.00883 | -0.051 | 112.048
7 | 1.036 | 0.00924 | -0.051 | 112.108
7.5 | 1.077 | 0.01047 | -0.052 | 102.949
8 | 1.115 | 0.01092 | -0.052 | 102.071
8.5 | 1.147 | 0.01145 | -0.052 | 100.174
9 | 1.174 | 0.01179 | -0.053 | 99.532
9.5 | 1.195 | 0.0124 | -0.053 | 96.405
10 | 1.211 | 0.01314 | -0.053 | 92.176
10.5 | 1.221 | 0.01402 | -0.053 | 87.093
11 | 1.225 | 0.01489 | -0.054 | 82.257
11.5 | 1.223 | 0.01596 | -0.054 | 76.6
12 | 1.213 | 0.01702 | -0.054 | 71.253
12.5 | 1.191 | 0.01865 | -0.054 | 63.835
13 | 1.164 | 0.02021 | -0.054 | 57.575
13.5 | 1.129 | 0.02235 | -0.054 | 50.525
14 | 1.091 | 0.02484 | -0.054 | 43.912
14.5 | 1.037 | 0.03122 | -0.054 | 33.227
15 | 0.994 | 0.03442 | -0.054 | 28.868
15.5 | 0.894 | 0.06523 | -0.048 | 13.701
16 | 0.809 | 0.10267 | -0.039 | 7.883

## 92. Re 7M Mach 0.10 (2)
BIGFOIL.COM POLAR EXPORT
NACA63-312 a=0.6
NACA63-312 a=0.6 |  |  |  | Cl Max: | 1.742 | at alpha= | 19.5 | deg
XFOIL ncrit=9 |  |  |  | L/D Max: | 123.893 | at alpha= | 8 | deg
Re: | 7000000 |  |  | Cd Min: | 0.06502 | at alpha= | 20 | deg
Mach: | 0.1 |  |  | Cl=0 at alpha= | -2.0954 | deg
|  |  |  | @ Cl=0.1, Cd= | 0.0046101
|  |  |  | @ Cl=0.4, Cd= | 0.0040713
|  |  |  | @ Cl=0.6, Cd= | 0.0052976
alpha (deg) | Cl | Cd | Cm | Cl/Cd
-20 | -1.5025 | 0.05441 | -0.0539 | -27.6144
-19.5 | -1.5332 | 0.04439 | -0.0595 | -34.5393
-19 | -1.5499 | 0.03691 | -0.0628 | -41.9913
-18.5 | -1.555 | 0.03137 | -0.0643 | -49.5697
-18 | -1.554 | 0.02717 | -0.0641 | -57.1954
-17.5 | -1.5489 | 0.02411 | -0.0623 | -64.2431
-17 | -1.5434 | 0.02197 | -0.0582 | -70.2503
-16 | -1.4953 | 0.01919 | -0.0511 | -77.9208
-15.5 | -1.4637 | 0.01778 | -0.0482 | -82.3228
-15 | -1.4231 | 0.01658 | -0.0466 | -85.8323
-14.5 | -1.3779 | 0.01559 | -0.0454 | -88.3836
-14 | -1.3297 | 0.01477 | -0.0445 | -90.0271
-13.5 | -1.28 | 0.01402 | -0.0439 | -91.2981
-13 | -1.2289 | 0.01335 | -0.0433 | -92.0524
-12.5 | -1.177 | 0.01271 | -0.0429 | -92.6042
-12 | -1.1238 | 0.01216 | -0.0426 | -92.4178
-11.5 | -1.0702 | 0.01162 | -0.0424 | -92.0998
-11 | -1.0178 | 0.0108 | -0.042 | -94.2407
-10.5 | -0.9639 | 0.01015 | -0.0418 | -94.9655
-10 | -0.9088 | 0.00964 | -0.0418 | -94.2739
-9.5 | -0.8531 | 0.00921 | -0.0418 | -92.6276
-9 | -0.7971 | 0.00878 | -0.0419 | -90.7859
-8.5 | -0.7407 | 0.0084 | -0.042 | -88.1786
-8 | -0.684 | 0.00804 | -0.0422 | -85.0746
-7.5 | -0.6269 | 0.00774 | -0.0425 | -80.9948
-7 | -0.57 | 0.00732 | -0.0427 | -77.8689
-6 | -0.4548 | 0.00675 | -0.0433 | -67.3778
-5.5 | -0.3968 | 0.00655 | -0.0437 | -60.5802
-5 | -0.3389 | 0.00628 | -0.0441 | -53.965
-4.5 | -0.2807 | 0.0061 | -0.0445 | -46.0164
-4 | -0.2224 | 0.00588 | -0.0449 | -37.8231
-3.5 | -0.164 | 0.00573 | -0.0454 | -28.6213
-3 | -0.1055 | 0.00556 | -0.0459 | -18.9748
-2.5 | -0.0471 | 0.00537 | -0.0464 | -8.7709
-2 | 0.0111 | 0.0051 | -0.0469 | 2.1765
-1.5 | 0.0692 | 0.00478 | -0.0475 | 14.477
-1 | 0.1272 | 0.00446 | -0.0481 | 28.5202
-0.5 | 0.1852 | 0.00415 | -0.0488 | 44.6265
0 | 0.2434 | 0.00396 | -0.0494 | 61.4646
0.5 | 0.302 | 0.00396 | -0.0499 | 76.2626
1 | 0.3605 | 0.00399 | -0.0505 | 90.3509
1.5 | 0.4188 | 0.00411 | -0.051 | 101.8978
2 | 0.4769 | 0.00424 | -0.0516 | 112.4764
2.5 | 0.5344 | 0.00448 | -0.052 | 119.2857
3 | 0.5892 | 0.00519 | -0.0523 | 113.526
3.5 | 0.6444 | 0.00574 | -0.0525 | 112.2648
4 | 0.6989 | 0.00633 | -0.0526 | 110.4107
4.5 | 0.7537 | 0.00681 | -0.0527 | 110.6755
5 | 0.808 | 0.00727 | -0.0527 | 111.1417
5.5 | 0.8627 | 0.00764 | -0.0527 | 112.9188
6 | 0.9174 | 0.00794 | -0.0528 | 115.5416
6.5 | 0.972 | 0.00821 | -0.0527 | 118.3922
7 | 1.0256 | 0.00848 | -0.0525 | 120.9434
7.5 | 1.0733 | 0.00874 | -0.0509 | 122.8032
8 | 1.1299 | 0.00912 | -0.0514 | 123.8925
8.5 | 1.1819 | 0.00963 | -0.051 | 122.731
9 | 1.234 | 0.01009 | -0.0507 | 122.2993
9.5 | 1.2845 | 0.01062 | -0.0501 | 120.951
10 | 1.3332 | 0.01126 | -0.0492 | 118.4014
10.5 | 1.3818 | 0.0118 | -0.0483 | 117.1017
11 | 1.4284 | 0.01243 | -0.0471 | 114.9155
11.5 | 1.4713 | 0.0132 | -0.0454 | 111.4621
12 | 1.5113 | 0.01401 | -0.0432 | 107.8729
12.5 | 1.5443 | 0.01477 | -0.0398 | 104.5565
13 | 1.5667 | 0.01572 | -0.0348 | 99.6628
13.5 | 1.5896 | 0.017 | -0.0308 | 93.5059
14 | 1.6104 | 0.01864 | -0.027 | 86.3948
14.5 | 1.6347 | 0.02025 | -0.0241 | 80.7259
15 | 1.6582 | 0.02206 | -0.0214 | 75.1677
15.5 | 1.6794 | 0.02415 | -0.0189 | 69.5404
16 | 1.6966 | 0.02668 | -0.0165 | 63.5907
16.5 | 1.7135 | 0.02939 | -0.0145 | 58.3021
17 | 1.7234 | 0.03284 | -0.0126 | 52.4787
17.5 | 1.7325 | 0.03658 | -0.0112 | 47.3619
18 | 1.7386 | 0.04094 | -0.0102 | 42.467
18.5 | 1.7393 | 0.04618 | -0.0099 | 37.6635
19 | 1.741 | 0.0517 | -0.0102 | 33.675
19.5 | 1.742 | 0.05767 | -0.0112 | 30.2063
20 | 1.7351 | 0.06502 | -0.0131 | 26.6856

## 93. Re 7M Mach 0.25 (1)
BIGFOIL.COM POLAR EXPORT
NACA63-312 a=0.6
NACA63-312 a=0.6 |  |  |  | Cl Max: | 1.181 | at alpha= | 10 | deg
JavaFoil+Calcfoil stall+Eppler ext transition |  |  |  | L/D Max: | 111.708 | at alpha= | 4 | deg
Re: | 7000000 |  |  | Cd Min: | 0.00507 | at alpha= | -0.5 | deg
Mach: | 0.25 |  |  | Cl=0 at alpha= | -2.0564 | deg
|  |  |  | @ Cl=0.1, Cd= | 0.0051142
|  |  |  | @ Cl=0.4, Cd= | 0.0052207
|  |  |  | @ Cl=0.6, Cd= | 0.11531
alpha (deg) | Cl | Cd | Cm | Cl/Cd
-15 | -0.364 | 0.11772 | -0.015 | -3.095
-14.5 | -0.422 | 0.11012 | -0.016 | -3.829
-14 | -0.474 | 0.10202 | -0.016 | -4.646
-13.5 | -0.521 | 0.09411 | -0.016 | -5.533
-13 | -0.562 | 0.08708 | -0.017 | -6.449
-12.5 | -0.589 | 0.08159 | -0.018 | -7.215
-12 | -0.612 | 0.07394 | -0.019 | -8.275
-11.5 | -0.627 | 0.06869 | -0.02 | -9.126
-11 | -0.646 | 0.05661 | -0.024 | -11.411
-10.5 | -0.733 | 0.01705 | -0.034 | -42.989
-10 | -0.751 | 0.0118 | -0.036 | -63.635
-9.5 | -0.747 | 0.01015 | -0.037 | -73.604
-9 | -0.721 | 0.00943 | -0.037 | -76.407
-8.5 | -0.689 | 0.00905 | -0.038 | -76.094
-8 | -0.651 | 0.00862 | -0.038 | -75.542
-7.5 | -0.61 | 0.00823 | -0.039 | -74.127
-7 | -0.564 | 0.00792 | -0.039 | -71.264
-6.5 | -0.515 | 0.00769 | -0.04 | -67.01
-6 | -0.464 | 0.00743 | -0.04 | -62.385
-5.5 | -0.409 | 0.00721 | -0.041 | -56.794
-5 | -0.353 | 0.00703 | -0.041 | -50.243
-4.5 | -0.295 | 0.00682 | -0.042 | -43.282
-4 | -0.236 | 0.00671 | -0.042 | -35.204
-3.5 | -0.176 | 0.00658 | -0.043 | -26.786
-3 | -0.116 | 0.00644 | -0.043 | -17.956
-2.5 | -0.055 | 0.00634 | -0.044 | -8.609
-2 | 0.007 | 0.00542 | -0.044 | 1.26
-1.5 | 0.068 | 0.00514 | -0.044 | 13.306
-1 | 0.13 | 0.00509 | -0.045 | 25.584
-0.5 | 0.192 | 0.00507 | -0.045 | 37.834
0 | 0.254 | 0.00509 | -0.046 | 49.854
0.5 | 0.315 | 0.00513 | -0.046 | 61.484
1 | 0.377 | 0.00519 | -0.047 | 72.546
1.5 | 0.437 | 0.00527 | -0.047 | 82.981
2 | 0.499 | 0.0054 | -0.048 | 92.364
2.5 | 0.56 | 0.00555 | -0.048 | 100.859
3 | 0.621 | 0.00578 | -0.049 | 107.398
3.5 | 0.681 | 0.00621 | -0.049 | 109.605
4 | 0.74 | 0.00662 | -0.05 | 111.708
4.5 | 0.798 | 0.00742 | -0.05 | 107.596
5 | 0.854 | 0.00843 | -0.051 | 101.284
5.5 | 0.909 | 0.0089 | -0.051 | 102.126
6 | 0.961 | 0.00883 | -0.052 | 108.885
6.5 | 1.011 | 0.0092 | -0.052 | 109.899
7 | 1.055 | 0.01042 | -0.053 | 101.254
7.5 | 1.093 | 0.01093 | -0.053 | 100.025
8 | 1.125 | 0.01151 | -0.053 | 97.743
8.5 | 1.151 | 0.01209 | -0.054 | 95.239
9 | 1.169 | 0.01268 | -0.054 | 92.166
9.5 | 1.179 | 0.01352 | -0.054 | 87.263
10 | 1.181 | 0.01433 | -0.054 | 82.412
10.5 | 1.173 | 0.01549 | -0.055 | 75.732
11 | 1.156 | 0.01667 | -0.055 | 69.322
11.5 | 1.126 | 0.01861 | -0.055 | 60.466
12 | 1.083 | 0.02063 | -0.055 | 52.5
12.5 | 1.023 | 0.02288 | -0.055 | 44.706
13 | 0.892 | 0.04675 | -0.049 | 19.078
13.5 | 0.758 | 0.0898 | -0.034 | 8.44
14 | 0.686 | 0.09883 | -0.032 | 6.943
14.5 | 0.611 | 0.10663 | -0.03 | 5.73
15 | 0.532 | 0.11531 | -0.029 | 4.611

## 94. Re 7M Mach 0.25 (2)
BIGFOIL.COM POLAR EXPORT
NACA63-312 a=0.6
NACA63-312 a=0.6 |  |  |  | Cl Max: | 1.6528 | at alpha= | 16.5 | deg
XFOIL ncrit=9 |  |  |  | L/D Max: | 122.572 | at alpha= | 2.5 | deg
Re: | 7000000 |  |  | Cd Min: | 0.22197 | at alpha= | -19.5 | deg
Mach: | 0.25 |  |  | Cl=0 at alpha= | -2.0978 | deg
|  |  |  | @ Cl=0.1, Cd= | 0.0046652
|  |  |  | @ Cl=0.4, Cd= | 0.0040641
|  |  |  | @ Cl=0.6, Cd= | 0.0051304
alpha (deg) | Cl | Cd | Cm | Cl/Cd
-19.5 | -0.7345 | 0.22197 | 0.0494 | -3.309
-18.5 | -0.7181 | 0.20106 | 0.0376 | -3.5716
-18 | -0.6992 | 0.19486 | 0.0333 | -3.5882
-17.5 | -0.7246 | 0.17462 | 0.0228 | -4.1496
-17 | -1.2108 | 0.06878 | -0.0508 | -17.604
-16.5 | -1.2758 | 0.05165 | -0.0637 | -24.7009
-16 | -1.322 | 0.03958 | -0.0717 | -33.4007
-15 | -1.3522 | 0.02675 | -0.0748 | -50.5495
-14.5 | -1.3708 | 0.02358 | -0.0683 | -58.134
-14 | -1.3542 | 0.02131 | -0.0631 | -63.5476
-13.5 | -1.325 | 0.01875 | -0.0595 | -70.6667
-13 | -1.2781 | 0.01727 | -0.057 | -74.0069
-12.5 | -1.2268 | 0.01606 | -0.055 | -76.3885
-12 | -1.1745 | 0.01482 | -0.0532 | -79.251
-11.5 | -1.1201 | 0.01371 | -0.0516 | -81.6995
-11 | -1.0639 | 0.01279 | -0.0503 | -83.1822
-10.5 | -1.006 | 0.01205 | -0.0493 | -83.4855
-10 | -0.9513 | 0.01077 | -0.0481 | -88.3287
-9.5 | -0.8924 | 0.01011 | -0.0474 | -88.269
-9 | -0.833 | 0.00953 | -0.0468 | -87.4082
-8.5 | -0.7735 | 0.00897 | -0.0463 | -86.2319
-8 | -0.7137 | 0.00847 | -0.046 | -84.2621
-7.5 | -0.6536 | 0.00805 | -0.0458 | -81.1925
-7 | -0.5932 | 0.00769 | -0.0457 | -77.1391
-6.5 | -0.5333 | 0.00723 | -0.0456 | -73.7621
-6 | -0.4729 | 0.00691 | -0.0456 | -68.437
-5.5 | -0.4122 | 0.00666 | -0.0458 | -61.8919
-5 | -0.3516 | 0.0064 | -0.046 | -54.9375
-4.5 | -0.291 | 0.00616 | -0.0463 | -47.2403
-4 | -0.2303 | 0.00596 | -0.0466 | -38.6409
-3.5 | -0.1697 | 0.00579 | -0.047 | -29.3092
-3 | -0.1091 | 0.00562 | -0.0475 | -19.4128
-2.5 | -0.0485 | 0.00542 | -0.0479 | -8.9483
-2 | 0.0118 | 0.00516 | -0.0484 | 2.2868
-1.5 | 0.0718 | 0.00483 | -0.049 | 14.8654
-1 | 0.1317 | 0.00448 | -0.0496 | 29.3973
-0.5 | 0.1916 | 0.00416 | -0.0503 | 46.0577
0 | 0.2517 | 0.00399 | -0.0509 | 63.0827
0.5 | 0.3123 | 0.00399 | -0.0515 | 78.2707
1 | 0.3728 | 0.00401 | -0.0521 | 92.9676
1.5 | 0.4331 | 0.00413 | -0.0526 | 104.8668
2 | 0.4932 | 0.00427 | -0.0531 | 115.5035
2.5 | 0.5528 | 0.00451 | -0.0536 | 122.5721
3 | 0.6091 | 0.00525 | -0.0537 | 116.019
3.5 | 0.6658 | 0.00587 | -0.0538 | 113.4242
4 | 0.7221 | 0.00648 | -0.0538 | 111.4352
4.5 | 0.7786 | 0.007 | -0.0537 | 111.2286
5 | 0.8347 | 0.0075 | -0.0535 | 111.2933
5.5 | 0.8916 | 0.00785 | -0.0534 | 113.5796
6 | 0.9486 | 0.00816 | -0.0532 | 116.25
6.5 | 1.005 | 0.0085 | -0.0528 | 118.2353
7 | 1.0607 | 0.00882 | -0.0522 | 120.2608
7.5 | 1.1104 | 0.00907 | -0.0502 | 122.4256
8 | 1.1684 | 0.00958 | -0.0501 | 121.9624
8.5 | 1.2228 | 0.0101 | -0.0493 | 121.0693
9 | 1.2758 | 0.0107 | -0.0481 | 119.2336
9.5 | 1.3265 | 0.01139 | -0.0465 | 116.4618
10 | 1.3767 | 0.01204 | -0.0448 | 114.3439
10.5 | 1.4228 | 0.01284 | -0.0425 | 110.81
11 | 1.4643 | 0.01374 | -0.0394 | 106.5721
11.5 | 1.4915 | 0.01465 | -0.0339 | 101.8089
12 | 1.5162 | 0.01589 | -0.0287 | 95.4185
12.5 | 1.5406 | 0.01749 | -0.0242 | 88.0846
13 | 1.5647 | 0.01936 | -0.0202 | 80.8213
13.5 | 1.5888 | 0.02143 | -0.0166 | 74.1391
14 | 1.6098 | 0.02389 | -0.0133 | 67.3838
14.5 | 1.6289 | 0.02668 | -0.0103 | 61.0532
15 | 1.642 | 0.03012 | -0.0075 | 54.5153
15.5 | 1.6493 | 0.03429 | -0.0051 | 48.0986
16 | 1.6526 | 0.03918 | -0.0034 | 42.1797
16.5 | 1.6528 | 0.04484 | -0.0025 | 36.8599
17 | 1.6321 | 0.05329 | -0.0032 | 30.6268
17.5 | 1.615 | 0.06221 | -0.0052 | 25.9605
18 | 1.6004 | 0.07156 | -0.0084 | 22.3644
18.5 | 1.5705 | 0.08375 | -0.0138 | 18.7522
19 | 1.5392 | 0.09717 | -0.0208 | 15.8403
19.5 | 1.5016 | 0.11253 | -0.0298 | 13.344
20 | 1.4514 | 0.13103 | -0.0417 | 11.0769

## 95. Re 7M Mach 0.50 (1)
BIGFOIL.COM POLAR EXPORT
NACA63-312 a=0.6
NACA63-312 a=0.6 |  |  |  | Cl Max: | 1.211 | at alpha= | 20 | deg
JavaFoil+Calcfoil stall+Eppler ext transition |  |  |  | L/D Max: | 115.346 | at alpha= | 3.5 | deg
Re: | 7000000 |  |  | Cd Min: | 0.00519 | at alpha= | -0.5 | deg
Mach: | 0.5 |  |  | Cl=0 at alpha= | -2.058 | deg
|  |  |  | @ Cl=0.1, Cd= | 0.0053414
|  |  |  | @ Cl=0.4, Cd= | 0.0053696
|  |  |  | @ Cl=0.6, Cd= | 0.0057991
alpha (deg) | Cl | Cd | Cm | Cl/Cd
-20 | -0.983 | 0.15326 | -0.019 | -6.415
-19.5 | -0.954 | 0.14955 | -0.019 | -6.381
-19 | -0.927 | 0.14319 | -0.019 | -6.477
-18.5 | -0.903 | 0.14475 | -0.02 | -6.242
-18 | -0.876 | 0.13558 | -0.02 | -6.461
-17.5 | -0.847 | 0.13203 | -0.019 | -6.418
-17 | -0.818 | 0.12443 | -0.019 | -6.577
-16.5 | -0.791 | 0.12361 | -0.019 | -6.403
-16 | -0.765 | 0.124 | -0.02 | -6.173
-15.5 | -0.738 | 0.11479 | -0.02 | -6.429
-15 | -0.71 | 0.11117 | -0.019 | -6.385
-14.5 | -0.683 | 0.10017 | -0.02 | -6.821
-14 | -0.656 | 0.09294 | -0.02 | -7.062
-13.5 | -0.629 | 0.08625 | -0.021 | -7.299
-13 | -0.601 | 0.09333 | -0.02 | -6.434
-12.5 | -0.574 | 0.08525 | -0.02 | -6.728
-12 | -0.547 | 0.07875 | -0.021 | -6.951
-11.5 | -0.522 | 0.07134 | -0.022 | -7.314
-11 | -0.539 | 0.03397 | -0.034 | -15.878
-10.5 | -0.463 | 0.07525 | -0.019 | -6.154
-10 | -0.436 | 0.06706 | -0.02 | -6.505
-9.5 | -0.41 | 0.05993 | -0.022 | -6.843
-9 | -0.386 | 0.05221 | -0.025 | -7.402
-8.5 | -0.43 | 0.01152 | -0.041 | -37.297
-8 | -0.326 | 0.05494 | -0.02 | -5.935
-7.5 | -0.3 | 0.04734 | -0.023 | -6.343
-7 | -0.464 | 0.00956 | -0.044 | -48.516
-6.5 | -0.506 | 0.00887 | -0.044 | -57.02
-6 | -0.482 | 0.00837 | -0.045 | -57.575
-5.5 | -0.438 | 0.00795 | -0.045 | -55.169
-5 | -0.385 | 0.00755 | -0.046 | -50.936
-4.5 | -0.325 | 0.00728 | -0.046 | -44.661
-4 | -0.262 | 0.0071 | -0.047 | -36.869
-3.5 | -0.196 | 0.00692 | -0.048 | -28.352
-3 | -0.129 | 0.00676 | -0.048 | -19.092
-2.5 | -0.061 | 0.00656 | -0.049 | -9.28
-2 | 0.008 | 0.00564 | -0.049 | 1.351
-1.5 | 0.076 | 0.00541 | -0.05 | 14.128
-1 | 0.146 | 0.00521 | -0.05 | 27.919
-0.5 | 0.214 | 0.00519 | -0.051 | 41.351
0 | 0.283 | 0.00523 | -0.051 | 54.18
0.5 | 0.352 | 0.0053 | -0.052 | 66.543
1 | 0.421 | 0.0054 | -0.052 | 77.983
1.5 | 0.489 | 0.00553 | -0.053 | 88.327
2 | 0.557 | 0.00566 | -0.054 | 98.524
2.5 | 0.625 | 0.00588 | -0.054 | 106.419
3 | 0.693 | 0.00617 | -0.055 | 112.203
3.5 | 0.759 | 0.00658 | -0.055 | 115.346
4 | 0.823 | 0.00723 | -0.056 | 113.946
4.5 | 0.885 | 0.00818 | -0.056 | 108.194
5 | 0.941 | 0.01009 | -0.056 | 93.2
5.5 | 0.993 | 0.01067 | -0.057 | 93
6 | 1.038 | 0.01138 | -0.057 | 91.234
6.5 | 1.074 | 0.01216 | -0.058 | 88.274
7 | 1.087 | 0.01311 | -0.058 | 82.87
7.5 | 1.055 | 0.01442 | -0.058 | 73.157
8 | 0.801 | 0.01653 | -0.058 | 48.461
8.5 | 0.69 | 0.01704 | -0.059 | 40.508
9 | 0.708 | 0.02037 | -0.058 | 34.79
9.5 | 0.628 | 0.06447 | -0.031 | 9.74
10 | 0.777 | 0.02086 | -0.059 | 37.249
10.5 | 0.792 | 0.02608 | -0.058 | 30.349
11 | 0.707 | 0.07788 | -0.031 | 9.074
11.5 | 0.86 | 0.02579 | -0.06 | 33.335
12 | 0.785 | 0.06925 | -0.045 | 11.33
12.5 | 0.788 | 0.08881 | -0.035 | 8.877
13 | 0.817 | 0.09372 | -0.037 | 8.719
13.5 | 0.841 | 0.0928 | -0.036 | 9.064
14 | 0.867 | 0.1007 | -0.036 | 8.613
14.5 | 0.902 | 0.10316 | -0.041 | 8.741
15 | 0.919 | 0.10949 | -0.037 | 8.392
15.5 | 0.946 | 0.11565 | -0.038 | 8.176
16 | 0.978 | 0.11934 | -0.041 | 8.195
16.5 | 1.01 | 0.12235 | -0.044 | 8.252
17 | 1.025 | 0.12431 | -0.04 | 8.246
17.5 | 1.055 | 0.13034 | -0.042 | 8.093
18 | 1.099 | 0.12409 | -0.048 | 8.856
18.5 | 1.132 | 0.12557 | -0.05 | 9.017
19 | 1.131 | 0.14011 | -0.043 | 8.07
19.5 | 1.16 | 0.14778 | -0.045 | 7.852
20 | 1.211 | 0.13448 | -0.051 | 9.008

## 96. Re 7M Mach 0.50 (2)
BIGFOIL.COM POLAR EXPORT
NACA63-312 a=0.6
NACA63-312 a=0.6 |  |  |  | Cl Max: | 1.3087 | at alpha= | 9 | deg
XFOIL ncrit=9 |  |  |  | L/D Max: | 136.817 | at alpha= | 2.5 | deg
Re: | 7000000 |  |  | Cd Min: | 0.26617 | at alpha= | -20 | deg
Mach: | 0.5 |  |  | Cl=0 at alpha= | -2.1054 | deg
|  |  |  | @ Cl=0.1, Cd= | 0.0050001
|  |  |  | @ Cl=0.4, Cd= | 0.0041236
|  |  |  | @ Cl=0.6, Cd= | 0.0045295
alpha (deg) | Cl | Cd | Cm | Cl/Cd
-20 | -0.7963 | 0.26617 | 0.071 | -2.9917
-19.5 | -0.7741 | 0.2573 | 0.0655 | -3.0086
-19 | -0.7521 | 0.24842 | 0.06 | -3.0275
-18.5 | -0.7298 | 0.23971 | 0.0545 | -3.0445
-18 | -0.7096 | 0.2299 | 0.0489 | -3.0866
-16.5 | -0.6488 | 0.20312 | 0.0331 | -3.1942
-16 | -0.6327 | 0.1937 | 0.0282 | -3.2664
-15.5 | -0.6159 | 0.18398 | 0.0227 | -3.3476
-14.5 | -0.5774 | 0.16716 | 0.0127 | -3.4542
-14 | -0.5648 | 0.1569 | 0.007 | -3.5997
-13.5 | -0.5506 | 0.14753 | 0.0014 | -3.7321
-13 | -0.5335 | 0.13912 | -0.0036 | -3.8348
-12.5 | -0.52 | 0.1301 | -0.0089 | -3.9969
-12 | -0.5164 | 0.11907 | -0.0153 | -4.3369
-11.5 | -0.5109 | 0.10911 | -0.0212 | -4.6824
-11 | -0.5264 | 0.09582 | -0.0297 | -5.4936
-10.5 | -0.5289 | 0.08568 | -0.0363 | -6.173
-10 | -0.5394 | 0.0748 | -0.0436 | -7.2112
-9.5 | -0.557 | 0.06286 | -0.0521 | -8.861
-9 | -0.5816 | 0.04798 | -0.0645 | -12.1217
-8.5 | -0.614 | 0.03774 | -0.0727 | -16.2692
-8 | -0.6533 | 0.03152 | -0.0709 | -20.7265
-7.5 | -0.6701 | 0.02362 | -0.0683 | -28.37
-7 | -0.671 | 0.01439 | -0.0646 | -46.6296
-6.5 | -0.6237 | 0.00998 | -0.0611 | -62.495
-6 | -0.5565 | 0.00831 | -0.0586 | -66.9675
-5.5 | -0.4844 | 0.0075 | -0.057 | -64.5867
-5 | -0.4116 | 0.00699 | -0.0559 | -58.8841
-4.5 | -0.3392 | 0.00662 | -0.0552 | -51.2387
-4 | -0.2675 | 0.00628 | -0.0547 | -42.5955
-3.5 | -0.1961 | 0.00606 | -0.0546 | -32.3597
-3 | -0.1254 | 0.00585 | -0.0547 | -21.4359
-2.5 | -0.055 | 0.00567 | -0.0549 | -9.7002
-2 | 0.0147 | 0.00544 | -0.0552 | 2.7022
-1.5 | 0.0837 | 0.0051 | -0.0557 | 16.4118
-1 | 0.1522 | 0.00468 | -0.0563 | 32.5214
-0.5 | 0.2206 | 0.00428 | -0.057 | 51.5421
0 | 0.2895 | 0.0041 | -0.0577 | 70.6098
0.5 | 0.359 | 0.0041 | -0.0583 | 87.561
1 | 0.4285 | 0.00414 | -0.059 | 103.5024
1.5 | 0.4981 | 0.00424 | -0.0595 | 117.4764
2 | 0.5671 | 0.00442 | -0.0599 | 128.3032
2.5 | 0.6362 | 0.00465 | -0.0603 | 136.8172
3 | 0.6993 | 0.00555 | -0.0599 | 126
3.5 | 0.7621 | 0.00641 | -0.0592 | 118.8924
4 | 0.8244 | 0.00724 | -0.0582 | 113.8674
4.5 | 0.887 | 0.00797 | -0.057 | 111.2923
5 | 0.9517 | 0.0085 | -0.0556 | 111.9647
5.5 | 1.0171 | 0.00893 | -0.0541 | 113.897
6 | 1.0817 | 0.0094 | -0.0521 | 115.0745
6.5 | 1.1439 | 0.00996 | -0.0494 | 114.8494
7 | 1.2039 | 0.01056 | -0.0458 | 114.0057
7.5 | 1.2551 | 0.01125 | -0.0406 | 111.5644
8 | 1.2882 | 0.01242 | -0.0327 | 103.7198
8.5 | 1.3082 | 0.0145 | -0.0243 | 90.2207
9 | 1.3087 | 0.01821 | -0.0159 | 71.8671
9.5 | 1.2884 | 0.02382 | -0.0081 | 54.089
10 | 1.2634 | 0.0307 | -0.0024 | 41.1531
10.5 | 1.236 | 0.03869 | 0.0004 | 31.9462
11 | 1.2047 | 0.04823 | 0 | 24.9782
11.5 | 1.1721 | 0.05935 | -0.0035 | 19.7489
12 | 1.1362 | 0.07247 | -0.0102 | 15.6782
12.5 | 1.1058 | 0.08662 | -0.0189 | 12.7661
13 | 1.0785 | 0.10199 | -0.0292 | 10.5746
13.5 | 1.0577 | 0.11758 | -0.0395 | 8.9956
14 | 1.04 | 0.1329 | -0.0491 | 7.8254

## 97. Re 8M Mach 0.00 (1)
BIGFOIL.COM POLAR EXPORT
NACA63-312 a=0.6
NACA63-312 a=0.6 |  |  |  | Cl Max: | 1.235 | at alpha= | 11 | deg
JavaFoil+Calcfoil stall+Eppler ext transition |  |  |  | L/D Max: | 120.922 | at alpha= | 7.5 | deg
Re: | 8000000 |  |  | Cd Min: | 0.005 | at alpha= | -0.5 | deg
Mach: | 0 |  |  | Cl=0 at alpha= | -2.0583 | deg
|  |  |  | @ Cl=0.1, Cd= | 0.0051123
|  |  |  | @ Cl=0.4, Cd= | 0.0051856
|  |  |  | @ Cl=0.6, Cd= | 0.0057254
alpha (deg) | Cl | Cd | Cm | Cl/Cd
-16.5 | -0.613 | 0.12281 | -0.015 | -4.992
-16 | -0.634 | 0.11399 | -0.016 | -5.559
-15.5 | -0.654 | 0.1057 | -0.017 | -6.186
-15 | -0.672 | 0.099 | -0.017 | -6.79
-14.5 | -0.689 | 0.09223 | -0.018 | -7.469
-14 | -0.706 | 0.08304 | -0.02 | -8.502
-13.5 | -0.722 | 0.07365 | -0.021 | -9.803
-13 | -0.757 | 0.05111 | -0.026 | -14.809
-12.5 | -0.788 | 0.03246 | -0.029 | -24.284
-12 | -0.829 | 0.01666 | -0.032 | -49.744
-11.5 | -0.841 | 0.01235 | -0.033 | -68.125
-11 | -0.84 | 0.01017 | -0.034 | -82.546
-10.5 | -0.825 | 0.01005 | -0.035 | -82.129
-10 | -0.798 | 0.00959 | -0.035 | -83.242
-9.5 | -0.766 | 0.00914 | -0.036 | -83.749
-9 | -0.73 | 0.00872 | -0.036 | -83.675
-8.5 | -0.69 | 0.00842 | -0.037 | -81.988
-8 | -0.648 | 0.00811 | -0.037 | -79.865
-7.5 | -0.603 | 0.00781 | -0.037 | -77.179
-7 | -0.555 | 0.00761 | -0.038 | -72.876
-6.5 | -0.505 | 0.00737 | -0.038 | -68.472
-6 | -0.453 | 0.00717 | -0.039 | -63.094
-5.5 | -0.399 | 0.00696 | -0.039 | -57.286
-5 | -0.343 | 0.0068 | -0.04 | -50.46
-4.5 | -0.287 | 0.00668 | -0.04 | -42.935
-4 | -0.229 | 0.00655 | -0.041 | -34.978
-3.5 | -0.171 | 0.00643 | -0.041 | -26.61
-3 | -0.112 | 0.00629 | -0.042 | -17.832
-2.5 | -0.053 | 0.00583 | -0.042 | -9.07
-2 | 0.007 | 0.00536 | -0.043 | 1.234
-1.5 | 0.066 | 0.00522 | -0.043 | 12.698
-1 | 0.126 | 0.00503 | -0.044 | 25.077
-0.5 | 0.186 | 0.005 | -0.044 | 37.143
0 | 0.246 | 0.00503 | -0.044 | 48.847
0.5 | 0.305 | 0.00506 | -0.045 | 60.365
1 | 0.365 | 0.00515 | -0.045 | 70.858
1.5 | 0.424 | 0.00521 | -0.046 | 81.25
2 | 0.483 | 0.00531 | -0.046 | 90.91
2.5 | 0.542 | 0.00546 | -0.047 | 99.323
3 | 0.601 | 0.00573 | -0.047 | 104.801
3.5 | 0.659 | 0.00615 | -0.048 | 107.28
4 | 0.717 | 0.00655 | -0.048 | 109.522
4.5 | 0.774 | 0.00726 | -0.049 | 106.504
5 | 0.829 | 0.00802 | -0.049 | 103.361
5.5 | 0.883 | 0.00836 | -0.05 | 105.51
6 | 0.935 | 0.00868 | -0.05 | 107.764
6.5 | 0.986 | 0.00903 | -0.051 | 109.156
7 | 1.032 | 0.00899 | -0.051 | 114.85
7.5 | 1.075 | 0.00889 | -0.051 | 120.922
8 | 1.113 | 0.0106 | -0.052 | 105.041
8.5 | 1.146 | 0.01111 | -0.052 | 103.201
9 | 1.175 | 0.01161 | -0.052 | 101.149
9.5 | 1.198 | 0.01192 | -0.053 | 100.524
10 | 1.216 | 0.01259 | -0.053 | 96.558
10.5 | 1.228 | 0.01344 | -0.053 | 91.382
11 | 1.235 | 0.01427 | -0.054 | 86.501
11.5 | 1.235 | 0.01534 | -0.054 | 80.513
12 | 1.229 | 0.01615 | -0.054 | 76.133
12.5 | 1.211 | 0.01768 | -0.054 | 68.538
13 | 1.189 | 0.01908 | -0.054 | 62.33
13.5 | 1.162 | 0.02065 | -0.055 | 56.276
14 | 1.129 | 0.02286 | -0.055 | 49.372
14.5 | 1.092 | 0.02536 | -0.055 | 43.042
15 | 1.048 | 0.02946 | -0.054 | 35.581
15.5 | 0.991 | 0.03866 | -0.053 | 25.639
16 | 0.942 | 0.04648 | -0.052 | 20.261

## 98. Re 8M Mach 0.00 (2)
BIGFOIL.COM POLAR EXPORT
NACA63-312 a=0.6
NACA63-312 a=0.6 |  |  |  | Cl Max: | 1.7798 | at alpha= | 19.5 | deg
XFOIL ncrit=9 |  |  |  | L/D Max: | 127.54 | at alpha= | 8 | deg
Re: | 8000000 |  |  | Cd Min: | 0.05591 | at alpha= | 20 | deg
Mach: | 0 |  |  | Cl=0 at alpha= | -2.0941 | deg
|  |  |  | @ Cl=0.1, Cd= | 0.0045978
|  |  |  | @ Cl=0.4, Cd= | 0.0040592
|  |  |  | @ Cl=0.6, Cd= | 0.0053726
alpha (deg) | Cl | Cd | Cm | Cl/Cd
-20 | -1.609 | 0.03804 | -0.0597 | -42.2976
-19.5 | -1.615 | 0.03242 | -0.0613 | -49.8149
-19 | -1.6153 | 0.02801 | -0.0616 | -57.6687
-18.5 | -1.6099 | 0.02478 | -0.0604 | -64.9677
-18 | -1.6034 | 0.02235 | -0.0576 | -71.7405
-17.5 | -1.599 | 0.02072 | -0.0522 | -77.1718
-16 | -1.5013 | 0.01733 | -0.0452 | -86.6301
-15.5 | -1.4615 | 0.01619 | -0.0438 | -90.2718
-15 | -1.4178 | 0.01521 | -0.0428 | -93.215
-14.5 | -1.3714 | 0.01436 | -0.042 | -95.5014
-14 | -1.3228 | 0.01364 | -0.0415 | -96.9795
-13.5 | -1.2728 | 0.01301 | -0.0412 | -97.8324
-13 | -1.2216 | 0.01243 | -0.0409 | -98.2784
-12.5 | -1.1697 | 0.01189 | -0.0408 | -98.3768
-12 | -1.1169 | 0.01141 | -0.0407 | -97.8878
-11.5 | -1.0636 | 0.01093 | -0.0406 | -97.3102
-11 | -1.0107 | 0.0103 | -0.0406 | -98.1262
-10.5 | -0.9571 | 0.00971 | -0.0405 | -98.5685
-10 | -0.9028 | 0.00921 | -0.0406 | -98.0239
-9.5 | -0.8476 | 0.00879 | -0.0408 | -96.4278
-9 | -0.7921 | 0.00841 | -0.0409 | -94.1855
-8.5 | -0.7361 | 0.00805 | -0.0412 | -91.441
-8 | -0.6798 | 0.00774 | -0.0415 | -87.8295
-7.5 | -0.6231 | 0.00745 | -0.0418 | -83.6376
-7 | -0.5664 | 0.00712 | -0.0421 | -79.5506
-6.5 | -0.5095 | 0.00681 | -0.0424 | -74.8164
-6 | -0.4522 | 0.00657 | -0.0428 | -68.828
-5.5 | -0.3946 | 0.00636 | -0.0432 | -62.044
-5 | -0.337 | 0.00613 | -0.0437 | -54.9755
-4.5 | -0.2792 | 0.00594 | -0.0441 | -47.0034
-4 | -0.2213 | 0.00575 | -0.0446 | -38.487
-3.5 | -0.1632 | 0.0056 | -0.0451 | -29.1429
-3 | -0.1051 | 0.00545 | -0.0456 | -19.2844
-2.5 | -0.047 | 0.00527 | -0.0461 | -8.9184
-2 | 0.0109 | 0.00504 | -0.0466 | 2.1627
-1.5 | 0.0688 | 0.00476 | -0.0472 | 14.4538
-1 | 0.1265 | 0.00446 | -0.0478 | 28.3632
0 | 0.2419 | 0.00393 | -0.0491 | 61.5522
0.5 | 0.3002 | 0.00393 | -0.0497 | 76.3868
1.5 | 0.4161 | 0.00408 | -0.0508 | 101.9853
2 | 0.4739 | 0.00423 | -0.0513 | 112.0331
2.5 | 0.5306 | 0.00455 | -0.0518 | 116.6154
3 | 0.5852 | 0.00523 | -0.052 | 111.8929
3.5 | 0.6402 | 0.00576 | -0.0522 | 111.1458
4 | 0.6949 | 0.00629 | -0.0524 | 110.4769
4.5 | 0.7496 | 0.00674 | -0.0526 | 111.2166
5 | 0.804 | 0.00716 | -0.0527 | 112.2905
5.5 | 0.8586 | 0.0075 | -0.0528 | 114.48
6 | 0.9133 | 0.00777 | -0.0529 | 117.5418
6.5 | 0.9677 | 0.00804 | -0.0529 | 120.3607
7 | 1.0216 | 0.00829 | -0.0529 | 123.2328
7.5 | 1.0737 | 0.0086 | -0.0525 | 124.8488
8 | 1.1249 | 0.00882 | -0.0519 | 127.5397
8.5 | 1.1769 | 0.00931 | -0.0517 | 126.4125
9 | 1.229 | 0.00973 | -0.0515 | 126.3104
9.5 | 1.2795 | 0.01025 | -0.051 | 124.8293
10 | 1.3287 | 0.01082 | -0.0504 | 122.8004
10.5 | 1.3776 | 0.01133 | -0.0497 | 121.5887
11 | 1.4248 | 0.01191 | -0.0488 | 119.6306
11.5 | 1.469 | 0.01262 | -0.0475 | 116.4025
12 | 1.5111 | 0.01335 | -0.0459 | 113.191
12.5 | 1.5514 | 0.01405 | -0.044 | 110.4199
13 | 1.5807 | 0.01484 | -0.0401 | 106.5162
13.5 | 1.6006 | 0.01589 | -0.0351 | 100.73
14 | 1.622 | 0.01723 | -0.0311 | 94.1381
14.5 | 1.6459 | 0.01864 | -0.0279 | 88.2994
15 | 1.6705 | 0.02017 | -0.0252 | 82.821
15.5 | 1.6929 | 0.02196 | -0.0227 | 77.0902
16 | 1.7118 | 0.02414 | -0.0201 | 70.9114
16.5 | 1.731 | 0.02642 | -0.018 | 65.5185
17 | 1.743 | 0.0294 | -0.0159 | 59.2857
17.5 | 1.7548 | 0.0326 | -0.0141 | 53.8282
18 | 1.7645 | 0.03617 | -0.0128 | 48.7835
18.5 | 1.7693 | 0.04051 | -0.0118 | 43.6756
19 | 1.7742 | 0.04515 | -0.0115 | 39.2957
19.5 | 1.7798 | 0.05003 | -0.0117 | 35.5747
20 | 1.7794 | 0.05591 | -0.0126 | 31.8261

## 99. Re 8M Mach 0.10 (1)
BIGFOIL.COM POLAR EXPORT
NACA63-312 a=0.6
NACA63-312 a=0.6 |  |  |  | Cl Max: | 1.227 | at alpha= | 11 | deg
JavaFoil+Calcfoil stall+Eppler ext transition |  |  |  | L/D Max: | 114.566 | at alpha= | 7 | deg
Re: | 8000000 |  |  | Cd Min: | 0.005 | at alpha= | -0.5 | deg
Mach: | 0.1 |  |  | Cl=0 at alpha= | -2.0583 | deg
|  |  |  | @ Cl=0.1, Cd= | 0.005122
|  |  |  | @ Cl=0.4, Cd= | 0.0051836
|  |  |  | @ Cl=0.6, Cd= | 0.0057503
alpha (deg) | Cl | Cd | Cm | Cl/Cd
-16 | -0.596 | 0.11733 | -0.015 | -5.079
-15.5 | -0.619 | 0.10985 | -0.016 | -5.634
-15 | -0.641 | 0.10135 | -0.017 | -6.327
-14.5 | -0.661 | 0.0952 | -0.018 | -6.942
-14 | -0.68 | 0.08649 | -0.019 | -7.866
-13.5 | -0.697 | 0.07884 | -0.02 | -8.842
-13 | -0.715 | 0.0682 | -0.022 | -10.484
-12.5 | -0.731 | 0.05506 | -0.025 | -13.283
-12 | -0.801 | 0.02076 | -0.031 | -38.576
-11.5 | -0.825 | 0.01347 | -0.033 | -61.231
-11 | -0.83 | 0.01115 | -0.034 | -74.413
-10.5 | -0.821 | 0.01024 | -0.035 | -80.173
-10 | -0.795 | 0.00969 | -0.035 | -82.114
-9.5 | -0.764 | 0.00923 | -0.036 | -82.795
-9 | -0.729 | 0.00876 | -0.036 | -83.273
-8.5 | -0.691 | 0.00845 | -0.037 | -81.789
-8 | -0.649 | 0.00814 | -0.037 | -79.713
-7.5 | -0.604 | 0.00784 | -0.038 | -77.007
-7 | -0.557 | 0.00763 | -0.038 | -72.927
-6.5 | -0.506 | 0.00739 | -0.039 | -68.567
-6 | -0.454 | 0.00718 | -0.039 | -63.232
-5.5 | -0.4 | 0.00697 | -0.04 | -57.462
-5 | -0.345 | 0.00681 | -0.04 | -50.637
-4.5 | -0.288 | 0.00668 | -0.04 | -43.127
-4 | -0.23 | 0.00656 | -0.041 | -35.136
-3.5 | -0.172 | 0.00643 | -0.041 | -26.739
-3 | -0.113 | 0.00631 | -0.042 | -17.856
-2.5 | -0.053 | 0.00585 | -0.042 | -9.076
-2 | 0.007 | 0.00539 | -0.043 | 1.234
-1.5 | 0.067 | 0.00521 | -0.043 | 12.765
-1 | 0.127 | 0.00505 | -0.044 | 25.107
-0.5 | 0.187 | 0.005 | -0.044 | 37.343
0 | 0.247 | 0.00502 | -0.045 | 49.111
0.5 | 0.307 | 0.00507 | -0.045 | 60.485
1 | 0.367 | 0.00515 | -0.046 | 71.235
1.5 | 0.426 | 0.00521 | -0.046 | 81.707
2 | 0.485 | 0.00533 | -0.047 | 90.988
2.5 | 0.545 | 0.00548 | -0.047 | 99.485
3 | 0.604 | 0.00577 | -0.048 | 104.75
3.5 | 0.663 | 0.00614 | -0.048 | 107.862
4 | 0.721 | 0.00655 | -0.049 | 109.93
4.5 | 0.777 | 0.00729 | -0.049 | 106.604
5 | 0.832 | 0.00807 | -0.049 | 103.142
5.5 | 0.887 | 0.00843 | -0.05 | 105.157
6 | 0.939 | 0.00876 | -0.05 | 107.262
6.5 | 0.99 | 0.00905 | -0.051 | 109.385
7 | 1.036 | 0.00905 | -0.051 | 114.566
7.5 | 1.078 | 0.01023 | -0.052 | 105.42
8 | 1.116 | 0.01068 | -0.052 | 104.473
8.5 | 1.148 | 0.01121 | -0.052 | 102.399
9 | 1.175 | 0.01173 | -0.053 | 100.169
9.5 | 1.197 | 0.01212 | -0.053 | 98.773
10 | 1.213 | 0.01284 | -0.053 | 94.421
10.5 | 1.223 | 0.01368 | -0.054 | 89.349
11 | 1.227 | 0.01458 | -0.054 | 84.141
11.5 | 1.224 | 0.01563 | -0.054 | 78.332
12 | 1.215 | 0.01651 | -0.054 | 73.556
12.5 | 1.192 | 0.01807 | -0.054 | 65.984
13 | 1.165 | 0.01956 | -0.055 | 59.571
13.5 | 1.132 | 0.0216 | -0.055 | 52.39
14 | 1.093 | 0.0239 | -0.055 | 45.728
14.5 | 1.042 | 0.02941 | -0.054 | 35.425
15 | 0.999 | 0.03225 | -0.054 | 30.965
15.5 | 0.909 | 0.05612 | -0.05 | 16.203
16 | 0.817 | 0.09566 | -0.041 | 8.543

## 100. Re 8M Mach 0.10 (2)
BIGFOIL.COM POLAR EXPORT
NACA63-312 a=0.6
NACA63-312 a=0.6 |  |  |  | Cl Max: | 1.7662 | at alpha= | 19.5 | deg
XFOIL ncrit=9 |  |  |  | L/D Max: | 127.202 | at alpha= | 8 | deg
Re: | 8000000 |  |  | Cd Min: | 0.06138 | at alpha= | 20 | deg
Mach: | 0.1 |  |  | Cl=0 at alpha= | -2.0943 | deg
|  |  |  | @ Cl=0.1, Cd= | 0.004611
|  |  |  | @ Cl=0.4, Cd= | 0.0040479
|  |  |  | @ Cl=0.6, Cd= | 0.0053494
alpha (deg) | Cl | Cd | Cm | Cl/Cd
-20 | -1.5319 | 0.05046 | -0.0566 | -30.3587
-19.5 | -1.5671 | 0.04041 | -0.0618 | -38.78
-19 | -1.5777 | 0.03397 | -0.0641 | -46.4439
-18.5 | -1.5835 | 0.02878 | -0.0648 | -55.0208
-18 | -1.5815 | 0.02512 | -0.0637 | -62.9578
-17.5 | -1.5768 | 0.02251 | -0.0606 | -70.0489
-16 | -1.5097 | 0.01841 | -0.0494 | -82.0043
-15.5 | -1.47 | 0.01731 | -0.0476 | -84.922
-15 | -1.4289 | 0.01606 | -0.046 | -88.9726
-14.5 | -1.3835 | 0.01502 | -0.0449 | -92.1105
-14 | -1.3352 | 0.01417 | -0.044 | -94.2272
-13.5 | -1.285 | 0.01343 | -0.0434 | -95.6813
-13 | -1.2334 | 0.01278 | -0.0429 | -96.5102
-12.5 | -1.1809 | 0.01217 | -0.0425 | -97.0337
-12 | -1.1274 | 0.01165 | -0.0422 | -96.7725
-11.5 | -1.0734 | 0.01114 | -0.0421 | -96.3555
-11 | -1.019 | 0.01063 | -0.0419 | -95.8608
-10.5 | -0.9654 | 0.00991 | -0.0417 | -97.4168
-10 | -0.9105 | 0.00935 | -0.0416 | -97.3797
-9.5 | -0.8548 | 0.00891 | -0.0416 | -95.9371
-9 | -0.7986 | 0.0085 | -0.0417 | -93.9529
-8.5 | -0.742 | 0.00812 | -0.0419 | -91.3793
-8 | -0.6852 | 0.00779 | -0.0421 | -87.9589
-7.5 | -0.6279 | 0.00749 | -0.0423 | -83.8318
-7 | -0.5706 | 0.00718 | -0.0426 | -79.4708
-6.5 | -0.5132 | 0.00685 | -0.0429 | -74.9197
-6 | -0.4554 | 0.00659 | -0.0432 | -69.1047
-5.5 | -0.3974 | 0.00638 | -0.0436 | -62.2884
-5 | -0.3393 | 0.00615 | -0.044 | -55.1707
-4.5 | -0.281 | 0.00595 | -0.0444 | -47.2269
-4 | -0.2227 | 0.00577 | -0.0449 | -38.5962
-3.5 | -0.1642 | 0.00561 | -0.0454 | -29.2692
-3 | -0.1057 | 0.00546 | -0.0459 | -19.359
-2.5 | -0.0473 | 0.00528 | -0.0464 | -8.9583
-2 | 0.011 | 0.00505 | -0.0469 | 2.1782
-1.5 | 0.0692 | 0.00477 | -0.0475 | 14.5073
-1 | 0.1273 | 0.00447 | -0.0481 | 28.4787
-0.5 | 0.1853 | 0.00418 | -0.0487 | 44.3301
0 | 0.2434 | 0.00393 | -0.0494 | 61.9338
0.5 | 0.3021 | 0.00393 | -0.0499 | 76.8702
1 | 0.3605 | 0.00398 | -0.0505 | 90.5779
1.5 | 0.4187 | 0.00408 | -0.0511 | 102.6225
2 | 0.4769 | 0.00423 | -0.0516 | 112.7423
2.5 | 0.5339 | 0.00456 | -0.052 | 117.0833
3 | 0.5888 | 0.00524 | -0.0523 | 112.3664
3.5 | 0.6441 | 0.00578 | -0.0525 | 111.436
4 | 0.699 | 0.00632 | -0.0526 | 110.6013
5 | 0.8089 | 0.0072 | -0.0528 | 112.3472
5.5 | 0.8639 | 0.00753 | -0.0529 | 114.7278
6 | 0.919 | 0.0078 | -0.053 | 117.8205
6.5 | 0.9737 | 0.00809 | -0.053 | 120.3585
7 | 1.028 | 0.00835 | -0.0529 | 123.1138
7.5 | 1.0806 | 0.00866 | -0.0525 | 124.7806
8 | 1.1321 | 0.0089 | -0.0518 | 127.2022
8.5 | 1.1845 | 0.00938 | -0.0514 | 126.2793
9 | 1.2369 | 0.00983 | -0.0511 | 125.8291
9.5 | 1.2875 | 0.01038 | -0.0505 | 124.0366
10 | 1.3372 | 0.01094 | -0.0498 | 122.2303
10.5 | 1.3863 | 0.01148 | -0.0489 | 120.7578
11 | 1.433 | 0.01212 | -0.0478 | 118.2343
11.5 | 1.4764 | 0.01289 | -0.0461 | 114.5384
12 | 1.5189 | 0.01358 | -0.0443 | 111.8483
12.5 | 1.557 | 0.01435 | -0.0418 | 108.5017
13 | 1.5779 | 0.01527 | -0.0364 | 103.3333
13.5 | 1.599 | 0.01651 | -0.0319 | 96.8504
14 | 1.6231 | 0.0179 | -0.0283 | 90.676
14.5 | 1.6478 | 0.01941 | -0.0252 | 84.8944
15 | 1.6709 | 0.02118 | -0.0224 | 78.8905
15.5 | 1.6916 | 0.02324 | -0.0197 | 72.7883
16 | 1.7083 | 0.02574 | -0.0171 | 66.3675
16.5 | 1.7264 | 0.0283 | -0.0151 | 61.0035
17 | 1.7353 | 0.03175 | -0.0129 | 54.6551
17.5 | 1.7443 | 0.03542 | -0.0113 | 49.2462
18 | 1.7508 | 0.03965 | -0.0103 | 44.1564
18.5 | 1.7568 | 0.04421 | -0.0097 | 39.7376
19 | 1.7641 | 0.04896 | -0.0098 | 36.0315
19.5 | 1.7662 | 0.05459 | -0.0105 | 32.3539
20 | 1.7621 | 0.06138 | -0.0119 | 28.708

## 101. Re 8M Mach 0.25 (1)
BIGFOIL.COM POLAR EXPORT
NACA63-312 a=0.6
NACA63-312 a=0.6 |  |  |  | Cl Max: | 1.183 | at alpha= | 10 | deg
JavaFoil+Calcfoil stall+Eppler ext transition |  |  |  | L/D Max: | 112.305 | at alpha= | 6.5 | deg
Re: | 8000000 |  |  | Cd Min: | 0.00506 | at alpha= | -0.5 | deg
Mach: | 0.25 |  |  | Cl=0 at alpha= | -2.0564 | deg
|  |  |  | @ Cl=0.1, Cd= | 0.0051771
|  |  |  | @ Cl=0.4, Cd= | 0.005216
|  |  |  | @ Cl=0.6, Cd= | 0.11171
alpha (deg) | Cl | Cd | Cm | Cl/Cd
-15 | -0.364 | 0.11677 | -0.015 | -3.12
-14.5 | -0.422 | 0.10909 | -0.016 | -3.866
-14 | -0.474 | 0.10095 | -0.016 | -4.696
-13.5 | -0.521 | 0.09514 | -0.016 | -5.473
-13 | -0.562 | 0.08613 | -0.017 | -6.525
-12.5 | -0.589 | 0.08026 | -0.018 | -7.341
-12 | -0.613 | 0.07214 | -0.02 | -8.504
-11.5 | -0.629 | 0.06685 | -0.021 | -9.411
-11 | -0.677 | 0.03866 | -0.029 | -17.52
-10.5 | -0.746 | 0.01419 | -0.034 | -52.59
-10 | -0.756 | 0.01114 | -0.036 | -67.888
-9.5 | -0.747 | 0.00986 | -0.037 | -75.795
-9 | -0.721 | 0.00927 | -0.037 | -77.767
-8.5 | -0.689 | 0.00888 | -0.038 | -77.528
-8 | -0.651 | 0.00841 | -0.038 | -77.48
-7.5 | -0.61 | 0.00809 | -0.039 | -75.355
-7 | -0.564 | 0.00781 | -0.039 | -72.254
-6.5 | -0.515 | 0.00759 | -0.04 | -67.886
-6 | -0.464 | 0.00732 | -0.04 | -63.345
-5.5 | -0.409 | 0.00713 | -0.041 | -57.371
-5 | -0.353 | 0.00691 | -0.041 | -51.125
-4.5 | -0.295 | 0.00677 | -0.042 | -43.611
-4 | -0.236 | 0.00661 | -0.042 | -35.736
-3.5 | -0.176 | 0.0065 | -0.043 | -27.131
-3 | -0.116 | 0.00635 | -0.043 | -18.233
-2.5 | -0.055 | 0.00627 | -0.044 | -8.697
-2 | 0.007 | 0.00543 | -0.044 | 1.258
-1.5 | 0.068 | 0.00527 | -0.044 | 12.983
-1 | 0.13 | 0.00509 | -0.045 | 25.587
-0.5 | 0.192 | 0.00506 | -0.045 | 37.899
0 | 0.254 | 0.00508 | -0.046 | 49.873
0.5 | 0.315 | 0.00511 | -0.046 | 61.686
1 | 0.377 | 0.00517 | -0.047 | 72.834
1.5 | 0.437 | 0.00529 | -0.047 | 82.767
2 | 0.499 | 0.00538 | -0.048 | 92.622
2.5 | 0.56 | 0.00554 | -0.048 | 100.982
3 | 0.621 | 0.00589 | -0.049 | 105.275
3.5 | 0.681 | 0.00629 | -0.049 | 108.204
4 | 0.74 | 0.00674 | -0.05 | 109.851
4.5 | 0.798 | 0.00756 | -0.05 | 105.571
5 | 0.854 | 0.00828 | -0.051 | 103.116
5.5 | 0.909 | 0.00872 | -0.051 | 104.271
6 | 0.962 | 0.00865 | -0.052 | 111.128
6.5 | 1.012 | 0.00901 | -0.052 | 112.305
7 | 1.056 | 0.0102 | -0.053 | 103.561
7.5 | 1.094 | 0.0107 | -0.053 | 102.326
8 | 1.127 | 0.01125 | -0.053 | 100.158
8.5 | 1.153 | 0.01182 | -0.054 | 97.511
9 | 1.171 | 0.01257 | -0.054 | 93.102
9.5 | 1.181 | 0.0132 | -0.054 | 89.457
10 | 1.183 | 0.01398 | -0.054 | 84.617
10.5 | 1.175 | 0.0151 | -0.055 | 77.802
11 | 1.157 | 0.01629 | -0.055 | 71.04
11.5 | 1.127 | 0.01815 | -0.055 | 62.121
12 | 1.085 | 0.01992 | -0.055 | 54.464
12.5 | 1.025 | 0.02219 | -0.055 | 46.176
13 | 0.925 | 0.0338 | -0.053 | 27.379
13.5 | 0.76 | 0.088 | -0.035 | 8.637
14 | 0.687 | 0.09735 | -0.032 | 7.06
14.5 | 0.614 | 0.10285 | -0.033 | 5.965
15 | 0.533 | 0.11171 | -0.031 | 4.771

## 102. Re 8M Mach 0.25 (2)
BIGFOIL.COM POLAR EXPORT
NACA63-312 a=0.6
NACA63-312 a=0.6 |  |  |  | Cl Max: | 1.6656 | at alpha= | 16.5 | deg
XFOIL ncrit=9 |  |  |  | L/D Max: | 125.107 | at alpha= | 8 | deg
Re: | 8000000 |  |  | Cd Min: | 0.23328 | at alpha= | -20 | deg
Mach: | 0.25 |  |  | Cl=0 at alpha= | -2.0958 | deg
|  |  |  | @ Cl=0.1, Cd= | 0.0046795
|  |  |  | @ Cl=0.4, Cd= | 0.0040342
|  |  |  | @ Cl=0.6, Cd= | 0.0051976
alpha (deg) | Cl | Cd | Cm | Cl/Cd
-20 | -0.7439 | 0.23328 | 0.0553 | -3.1889
-19 | -0.7398 | 0.20623 | 0.0415 | -3.5873
-18.5 | -0.7233 | 0.19915 | 0.0368 | -3.6319
-18 | -0.7757 | 0.17156 | 0.0219 | -4.5215
-17.5 | -1.2432 | 0.07212 | -0.0499 | -17.2379
-17 | -1.3048 | 0.05523 | -0.0627 | -23.6248
-16.5 | -1.3467 | 0.04323 | -0.0708 | -31.152
-16 | -1.3776 | 0.03404 | -0.0756 | -40.47
-15.5 | -1.3924 | 0.02793 | -0.0764 | -49.8532
-15 | -1.4011 | 0.02434 | -0.0729 | -57.5637
-14.5 | -1.4052 | 0.02192 | -0.0657 | -64.1058
-14 | -1.3744 | 0.01982 | -0.0619 | -69.3441
-13.5 | -1.3348 | 0.01791 | -0.0589 | -74.5282
-13 | -1.2897 | 0.01614 | -0.0563 | -79.9071
-12.5 | -1.2364 | 0.01503 | -0.0543 | -82.2621
-12 | -1.182 | 0.01395 | -0.0526 | -84.7312
-11.5 | -1.1262 | 0.01296 | -0.0512 | -86.8981
-11 | -1.0689 | 0.01211 | -0.0499 | -88.2659
-10.5 | -1.0103 | 0.01142 | -0.0489 | -88.4676
-9.5 | -0.8948 | 0.00972 | -0.0471 | -92.0576
-9 | -0.8352 | 0.00917 | -0.0466 | -91.0796
-8.5 | -0.7753 | 0.00864 | -0.0461 | -89.7338
-8 | -0.7153 | 0.00819 | -0.0458 | -87.3382
-7.5 | -0.6549 | 0.00778 | -0.0456 | -84.1774
-7 | -0.5944 | 0.00745 | -0.0455 | -79.7852
-6.5 | -0.534 | 0.00707 | -0.0455 | -75.5304
-5.5 | -0.4128 | 0.00648 | -0.0457 | -63.7037
-5 | -0.3521 | 0.00628 | -0.046 | -56.0669
-4.5 | -0.2915 | 0.00602 | -0.0463 | -48.4219
-4 | -0.2307 | 0.00585 | -0.0466 | -39.4359
-3.5 | -0.17 | 0.00566 | -0.047 | -30.0353
-3 | -0.1093 | 0.00549 | -0.0474 | -19.9089
-2.5 | -0.0487 | 0.00534 | -0.0479 | -9.1199
-1.5 | 0.0718 | 0.00483 | -0.049 | 14.8654
-0.5 | 0.1917 | 0.00419 | -0.0502 | 45.7518
0 | 0.2518 | 0.00395 | -0.0509 | 63.7468
0.5 | 0.3124 | 0.00395 | -0.0515 | 79.0886
1 | 0.3728 | 0.00398 | -0.0521 | 93.6683
1.5 | 0.433 | 0.0041 | -0.0526 | 105.6098
2 | 0.4932 | 0.00425 | -0.0531 | 116.0471
2.5 | 0.5522 | 0.00458 | -0.0536 | 120.5677
3 | 0.6087 | 0.00531 | -0.0537 | 114.6328
3.5 | 0.6658 | 0.00587 | -0.0538 | 113.4242
4 | 0.7224 | 0.00645 | -0.0538 | 112
4.5 | 0.7791 | 0.00696 | -0.0538 | 111.9397
5 | 0.8357 | 0.00742 | -0.0537 | 112.628
5.5 | 0.8931 | 0.00773 | -0.0536 | 115.5369
6 | 0.9504 | 0.00803 | -0.0534 | 118.3562
6.5 | 1.0073 | 0.00834 | -0.0531 | 120.7794
7 | 1.0633 | 0.00869 | -0.0526 | 122.359
7.5 | 1.1184 | 0.00899 | -0.0518 | 124.4049
8 | 1.171 | 0.00936 | -0.0505 | 125.1068
8.5 | 1.2262 | 0.00984 | -0.0497 | 124.6138
9 | 1.2793 | 0.01044 | -0.0486 | 122.5383
9.5 | 1.3313 | 0.01106 | -0.0472 | 120.3707
10 | 1.3819 | 0.01171 | -0.0456 | 118.0102
10.5 | 1.4284 | 0.01252 | -0.0433 | 114.0895
11 | 1.4727 | 0.01333 | -0.0406 | 110.4801
11.5 | 1.5051 | 0.01421 | -0.0358 | 105.9184
12 | 1.5268 | 0.01541 | -0.0299 | 99.0785
12.5 | 1.5512 | 0.01692 | -0.0252 | 91.6785
13 | 1.5781 | 0.01855 | -0.0213 | 85.0728
13.5 | 1.6025 | 0.02053 | -0.0176 | 78.0565
14 | 1.6241 | 0.02289 | -0.0141 | 70.9524
14.5 | 1.6429 | 0.02562 | -0.0108 | 64.1257
15 | 1.657 | 0.02891 | -0.0079 | 57.3158
15.5 | 1.6598 | 0.03335 | -0.0051 | 49.7691
16 | 1.6618 | 0.03826 | -0.0033 | 43.4344
16.5 | 1.6656 | 0.04349 | -0.0023 | 38.2985
17 | 1.6587 | 0.0503 | -0.0023 | 32.9761
17.5 | 1.6459 | 0.0584 | -0.0037 | 28.1832
18 | 1.6329 | 0.06722 | -0.0062 | 24.2919
18.5 | 1.6064 | 0.07855 | -0.0108 | 20.4507
19 | 1.5777 | 0.09109 | -0.0169 | 17.3202
19.5 | 1.5421 | 0.10561 | -0.0251 | 14.6018
20 | 1.4959 | 0.12283 | -0.0358 | 12.1786

## 103. Re 8M Mach 0.50 (1)
BIGFOIL.COM POLAR EXPORT
NACA63-312 a=0.6
NACA63-312 a=0.6 |  |  |  | Cl Max: | 1.231 | at alpha= | 20 | deg
JavaFoil+Calcfoil stall+Eppler ext transition |  |  |  | L/D Max: | 114.499 | at alpha= | 3.5 | deg
Re: | 8000000 |  |  | Cd Min: | 0.00521 | at alpha= | -0.5 | deg
Mach: | 0.5 |  |  | Cl=0 at alpha= | -2.058 | deg
|  |  |  | @ Cl=0.1, Cd= | 0.0053814
|  |  |  | @ Cl=0.4, Cd= | 0.0053326
|  |  |  | @ Cl=0.6, Cd= | 0.0058254
alpha (deg) | Cl | Cd | Cm | Cl/Cd
-20 | -0.984 | 0.15003 | -0.019 | -6.559
-19.5 | -0.955 | 0.14722 | -0.019 | -6.484
-19 | -0.928 | 0.14181 | -0.019 | -6.542
-18.5 | -0.904 | 0.14118 | -0.02 | -6.402
-18 | -0.877 | 0.13467 | -0.02 | -6.514
-17.5 | -0.848 | 0.12767 | -0.02 | -6.641
-17 | -0.819 | 0.12329 | -0.019 | -6.639
-16.5 | -0.792 | 0.12022 | -0.019 | -6.584
-16 | -0.766 | 0.12197 | -0.02 | -6.278
-15.5 | -0.739 | 0.11349 | -0.02 | -6.508
-15 | -0.71 | 0.10804 | -0.02 | -6.576
-14.5 | -0.684 | 0.09719 | -0.02 | -7.039
-14 | -0.658 | 0.09057 | -0.021 | -7.268
-13.5 | -0.633 | 0.0835 | -0.022 | -7.578
-13 | -0.601 | 0.09354 | -0.02 | -6.422
-12.5 | -0.574 | 0.08433 | -0.02 | -6.807
-12 | -0.548 | 0.07689 | -0.021 | -7.128
-11.5 | -0.524 | 0.06948 | -0.023 | -7.535
-11 | -0.557 | 0.02491 | -0.035 | -22.344
-10.5 | -0.463 | 0.07379 | -0.019 | -6.276
-10 | -0.436 | 0.06569 | -0.021 | -6.644
-9.5 | -0.411 | 0.05895 | -0.023 | -6.969
-9 | -0.39 | 0.04863 | -0.027 | -8.025
-8.5 | -0.433 | 0.01095 | -0.042 | -39.531
-8 | -0.326 | 0.05404 | -0.02 | -6.035
-7.5 | -0.301 | 0.04659 | -0.024 | -6.459
-7 | -0.464 | 0.00933 | -0.044 | -49.709
-6.5 | -0.506 | 0.00875 | -0.044 | -57.844
-6 | -0.482 | 0.00818 | -0.045 | -58.941
-5.5 | -0.438 | 0.00782 | -0.045 | -56.081
-5 | -0.385 | 0.00749 | -0.046 | -51.366
-4.5 | -0.325 | 0.00723 | -0.046 | -44.986
-4 | -0.262 | 0.00698 | -0.047 | -37.514
-3.5 | -0.196 | 0.0068 | -0.048 | -28.846
-3 | -0.129 | 0.00665 | -0.048 | -19.392
-2.5 | -0.061 | 0.00649 | -0.049 | -9.38
-2 | 0.008 | 0.00574 | -0.049 | 1.328
-1.5 | 0.076 | 0.00545 | -0.05 | 14.011
-1 | 0.146 | 0.00525 | -0.05 | 27.741
-0.5 | 0.214 | 0.00521 | -0.051 | 41.15
0 | 0.283 | 0.00524 | -0.051 | 54.083
0.5 | 0.352 | 0.00527 | -0.052 | 66.853
1 | 0.421 | 0.00536 | -0.052 | 78.62
1.5 | 0.489 | 0.00548 | -0.053 | 89.251
2 | 0.557 | 0.00568 | -0.054 | 98.145
2.5 | 0.625 | 0.00591 | -0.054 | 105.809
3 | 0.693 | 0.00641 | -0.055 | 108.146
3.5 | 0.759 | 0.00663 | -0.055 | 114.499
4 | 0.823 | 0.00738 | -0.056 | 111.539
4.5 | 0.884 | 0.00866 | -0.056 | 102.165
5 | 0.942 | 0.00988 | -0.057 | 95.298
5.5 | 0.994 | 0.01044 | -0.057 | 95.175
6 | 1.039 | 0.01112 | -0.057 | 93.421
6.5 | 1.075 | 0.01188 | -0.058 | 90.48
7 | 1.088 | 0.0128 | -0.058 | 84.987
7.5 | 1.056 | 0.01406 | -0.058 | 75.081
8 | 0.802 | 0.01612 | -0.058 | 49.779
8.5 | 0.691 | 0.01661 | -0.059 | 41.608
9 | 0.717 | 0.01886 | -0.059 | 38.002
9.5 | 0.628 | 0.06353 | -0.032 | 9.893
10 | 0.778 | 0.02024 | -0.059 | 38.452
10.5 | 0.798 | 0.02412 | -0.059 | 33.092
11 | 0.707 | 0.07755 | -0.032 | 9.121
11.5 | 0.863 | 0.02468 | -0.06 | 34.952
12 | 0.867 | 0.0341 | -0.058 | 25.429
12.5 | 0.79 | 0.08762 | -0.036 | 9.018
13 | 0.818 | 0.093 | -0.038 | 8.799
13.5 | 0.848 | 0.08932 | -0.04 | 9.493
14 | 0.87 | 0.09852 | -0.038 | 8.833
14.5 | 0.906 | 0.0993 | -0.043 | 9.122
15 | 0.919 | 0.10862 | -0.037 | 8.461
15.5 | 0.947 | 0.11394 | -0.038 | 8.311
16 | 0.982 | 0.11523 | -0.043 | 8.519
16.5 | 1.013 | 0.11857 | -0.045 | 8.54
17 | 1.025 | 0.12435 | -0.04 | 8.245
17.5 | 1.059 | 0.12538 | -0.044 | 8.448
18 | 1.113 | 0.11335 | -0.051 | 9.816
18.5 | 1.14 | 0.11917 | -0.052 | 9.569
19 | 1.131 | 0.13965 | -0.043 | 8.102
19.5 | 1.165 | 0.14313 | -0.046 | 8.138
20 | 1.231 | 0.11888 | -0.055 | 10.356

## 104. Re 8M Mach 0.50 (2)
BIGFOIL.COM POLAR EXPORT
NACA63-312 a=0.6
NACA63-312 a=0.6 |  |  |  | Cl Max: | 1.3192 | at alpha= | 8.5 | deg
XFOIL ncrit=9 |  |  |  | L/D Max: | 135.544 | at alpha= | 2.5 | deg
Re: | 8000000 |  |  | Cd Min: | 0.26551 | at alpha= | -20 | deg
Mach: | 0.5 |  |  | Cl=0 at alpha= | -2.1037 | deg
|  |  |  | @ Cl=0.1, Cd= | 0.0049717
|  |  |  | @ Cl=0.4, Cd= | 0.0040618
|  |  |  | @ Cl=0.6, Cd= | 0.0045603
alpha (deg) | Cl | Cd | Cm | Cl/Cd
-20 | -0.797 | 0.26551 | 0.0709 | -3.0018
-19.5 | -0.7754 | 0.25623 | 0.0653 | -3.0262
-19 | -0.7531 | 0.24767 | 0.0598 | -3.0407
-18.5 | -0.7305 | 0.23922 | 0.0544 | -3.0537
-18 | -0.7101 | 0.2296 | 0.0488 | -3.0928
-17.5 | -0.6902 | 0.21988 | 0.0432 | -3.139
-17 | -0.6708 | 0.21027 | 0.0375 | -3.1902
-16.5 | -0.6525 | 0.20269 | 0.0335 | -3.2192
-16 | -0.6345 | 0.19315 | 0.0281 | -3.285
-15.5 | -0.6168 | 0.18371 | 0.0227 | -3.3575
-15 | -0.5984 | 0.17488 | 0.0174 | -3.4218
-14.5 | -0.5798 | 0.16637 | 0.0123 | -3.485
-14 | -0.5675 | 0.15607 | 0.0065 | -3.6362
-13.5 | -0.5545 | 0.14644 | 0.0009 | -3.7865
-13 | -0.5374 | 0.13802 | -0.0042 | -3.8936
-12.5 | -0.5231 | 0.12927 | -0.0094 | -4.0466
-12 | -0.5212 | 0.11793 | -0.016 | -4.4196
-11.5 | -0.5185 | 0.10749 | -0.0223 | -4.8237
-11 | -0.5336 | 0.09447 | -0.0308 | -5.6484
-10.5 | -0.544 | 0.08312 | -0.0384 | -6.5448
-10 | -0.5552 | 0.07225 | -0.0458 | -7.6844
-9.5 | -0.5732 | 0.05994 | -0.0547 | -9.5629
-9 | -0.5984 | 0.04566 | -0.0669 | -13.1056
-8.5 | -0.6309 | 0.03627 | -0.0738 | -17.3945
-8 | -0.6678 | 0.03029 | -0.0709 | -22.0469
-7.5 | -0.68 | 0.02253 | -0.0682 | -30.182
-7 | -0.6763 | 0.01367 | -0.0644 | -49.4733
-6.5 | -0.6256 | 0.0097 | -0.0609 | -64.4948
-6 | -0.5581 | 0.00805 | -0.0585 | -69.3292
-5.5 | -0.4857 | 0.00726 | -0.0568 | -66.9008
-5 | -0.4126 | 0.00678 | -0.0558 | -60.8555
-4.5 | -0.34 | 0.00645 | -0.0551 | -52.7132
-4 | -0.268 | 0.00614 | -0.0547 | -43.6482
-3.5 | -0.1965 | 0.00592 | -0.0546 | -33.1926
-3 | -0.1257 | 0.00572 | -0.0546 | -21.9755
-2.5 | -0.0554 | 0.00555 | -0.0548 | -9.982
-2 | 0.0145 | 0.00537 | -0.0552 | 2.7002
-1.5 | 0.0836 | 0.00506 | -0.0557 | 16.5217
-1 | 0.1523 | 0.00469 | -0.0563 | 32.4733
0 | 0.2896 | 0.00406 | -0.0577 | 71.33
0.5 | 0.3591 | 0.00405 | -0.0584 | 88.6667
1 | 0.4287 | 0.00407 | -0.059 | 105.3317
1.5 | 0.4981 | 0.00419 | -0.0595 | 118.8783
2.5 | 0.6357 | 0.00469 | -0.0602 | 135.5437
3 | 0.6987 | 0.0056 | -0.0599 | 124.7679
4.5 | 0.8884 | 0.00787 | -0.0571 | 112.8844
5 | 0.9539 | 0.00835 | -0.0559 | 114.2395
5.5 | 1.0199 | 0.00878 | -0.0544 | 116.1617
6 | 1.0854 | 0.00922 | -0.0526 | 117.7223
6.5 | 1.1492 | 0.00974 | -0.05 | 117.9877
7 | 1.2105 | 0.01033 | -0.0467 | 117.183
7.5 | 1.2646 | 0.01104 | -0.0418 | 114.5471
8 | 1.3039 | 0.01197 | -0.0345 | 108.9307
8.5 | 1.3192 | 0.014 | -0.0251 | 94.2286
9 | 1.3177 | 0.01769 | -0.0162 | 74.4884
9.5 | 1.2971 | 0.02322 | -0.0082 | 55.8613
10 | 1.2721 | 0.03 | -0.0023 | 42.4033
10.5 | 1.2446 | 0.0379 | 0.0007 | 32.8391
11 | 1.2125 | 0.04739 | 0.0005 | 25.5856
11.5 | 1.1754 | 0.05886 | -0.0031 | 19.9694
12 | 1.1404 | 0.07182 | -0.0096 | 15.8786
12.5 | 1.1099 | 0.0859 | -0.0183 | 12.9208
13 | 1.0832 | 0.10112 | -0.0285 | 10.712
13.5 | 1.0625 | 0.11665 | -0.0388 | 9.1084

## 105. Re 10M Mach 0.00 (1)
BIGFOIL.COM POLAR EXPORT
NACA63-312 a=0.6
NACA63-312 a=0.6 |  |  |  | Cl Max: | 1.238 | at alpha= | 11.5 | deg
JavaFoil+Calcfoil stall+Eppler ext transition |  |  |  | L/D Max: | 119.64 | at alpha= | 7.5 | deg
Re: | 10000000 |  |  | Cd Min: | 0.00502 | at alpha= | -0.5 | deg
Mach: | 0 |  |  | Cl=0 at alpha= | -2.0583 | deg
|  |  |  | @ Cl=0.1, Cd= | 0.0051863
|  |  |  | @ Cl=0.4, Cd= | 0.0051793
|  |  |  | @ Cl=0.6, Cd= | 0.0059349
alpha (deg) | Cl | Cd | Cm | Cl/Cd
-16.5 | -0.614 | 0.12086 | -0.015 | -5.077
-16 | -0.634 | 0.11406 | -0.016 | -5.558
-15.5 | -0.654 | 0.10607 | -0.017 | -6.164
-15 | -0.674 | 0.09641 | -0.018 | -6.992
-14.5 | -0.691 | 0.08947 | -0.019 | -7.726
-14 | -0.712 | 0.07754 | -0.021 | -9.18
-13.5 | -0.74 | 0.06042 | -0.024 | -12.245
-13 | -0.792 | 0.03294 | -0.028 | -24.033
-12.5 | -0.812 | 0.02311 | -0.03 | -35.13
-12 | -0.839 | 0.01429 | -0.032 | -58.715
-11.5 | -0.848 | 0.0114 | -0.033 | -74.411
-11 | -0.845 | 0.01037 | -0.034 | -81.506
-10.5 | -0.825 | 0.00958 | -0.035 | -86.149
-10 | -0.798 | 0.00923 | -0.035 | -86.505
-9.5 | -0.766 | 0.00885 | -0.036 | -86.505
-9 | -0.73 | 0.0084 | -0.036 | -86.824
-8.5 | -0.69 | 0.00819 | -0.037 | -84.345
-8 | -0.648 | 0.00791 | -0.037 | -81.933
-7.5 | -0.603 | 0.00761 | -0.037 | -79.2
-7 | -0.555 | 0.0074 | -0.038 | -74.943
-6.5 | -0.505 | 0.00717 | -0.038 | -70.411
-6 | -0.453 | 0.00698 | -0.039 | -64.855
-5.5 | -0.399 | 0.00681 | -0.039 | -58.552
-5 | -0.343 | 0.00662 | -0.04 | -51.832
-4.5 | -0.287 | 0.0065 | -0.04 | -44.109
-4 | -0.229 | 0.00639 | -0.041 | -35.85
-3.5 | -0.171 | 0.00631 | -0.041 | -27.106
-3 | -0.112 | 0.00616 | -0.042 | -18.19
-2.5 | -0.053 | 0.00607 | -0.042 | -8.705
-2 | 0.007 | 0.00553 | -0.043 | 1.195
-1.5 | 0.066 | 0.00526 | -0.043 | 12.587
-1 | 0.126 | 0.00513 | -0.044 | 24.587
-0.5 | 0.186 | 0.00502 | -0.044 | 37.019
0 | 0.246 | 0.00502 | -0.044 | 48.897
0.5 | 0.305 | 0.00505 | -0.045 | 60.467
1 | 0.365 | 0.00512 | -0.045 | 71.224
1.5 | 0.424 | 0.00522 | -0.046 | 81.089
2 | 0.483 | 0.00538 | -0.046 | 89.856
2.5 | 0.542 | 0.00564 | -0.047 | 96.204
3 | 0.601 | 0.00594 | -0.047 | 101.182
3.5 | 0.659 | 0.00625 | -0.048 | 105.43
4 | 0.717 | 0.00673 | -0.048 | 106.518
4.5 | 0.774 | 0.00738 | -0.049 | 104.845
5 | 0.829 | 0.00778 | -0.049 | 106.61
5.5 | 0.883 | 0.00811 | -0.05 | 108.861
6 | 0.935 | 0.00837 | -0.05 | 111.768
6.5 | 0.986 | 0.00869 | -0.051 | 113.464
7 | 1.033 | 0.00866 | -0.051 | 119.264
7.5 | 1.076 | 0.00899 | -0.051 | 119.64
8 | 1.115 | 0.0102 | -0.052 | 109.248
8.5 | 1.148 | 0.01069 | -0.052 | 107.419
9 | 1.177 | 0.01118 | -0.053 | 105.232
9.5 | 1.2 | 0.01173 | -0.053 | 102.335
10 | 1.218 | 0.01219 | -0.053 | 99.949
10.5 | 1.23 | 0.01294 | -0.053 | 95.113
11 | 1.237 | 0.01369 | -0.054 | 90.412
11.5 | 1.238 | 0.01482 | -0.054 | 83.509
12 | 1.232 | 0.01559 | -0.054 | 79.053
12.5 | 1.215 | 0.01678 | -0.054 | 72.378
13 | 1.192 | 0.01808 | -0.055 | 65.933
13.5 | 1.164 | 0.0197 | -0.055 | 59.097
14 | 1.132 | 0.02155 | -0.055 | 52.519
14.5 | 1.091 | 0.02514 | -0.054 | 43.38
15 | 1.053 | 0.02729 | -0.055 | 38.603
15.5 | 0.997 | 0.03584 | -0.053 | 27.821
16 | 0.958 | 0.03869 | -0.054 | 24.749
16.5 | 0.888 | 0.0577 | -0.051 | 15.384

## 106. Re 10M Mach 0.00 (2)
BIGFOIL.COM POLAR EXPORT
NACA63-312 a=0.6
NACA63-312 a=0.6 |  |  |  | Cl Max: | 1.8167 | at alpha= | 20 | deg
XFOIL ncrit=9 |  |  |  | L/D Max: | 132.399 | at alpha= | 8.5 | deg
Re: | 10000000 |  |  | Cd Min: | 0.05123 | at alpha= | 20 | deg
Mach: | 0 |  |  | Cl=0 at alpha= | -2.0921 | deg
|  |  |  | @ Cl=0.1, Cd= | 0.0045873
|  |  |  | @ Cl=0.4, Cd= | 0.004044
|  |  |  | @ Cl=0.6, Cd= | 0.0054117
alpha (deg) | Cl | Cd | Cm | Cl/Cd
-20 | -1.6407 | 0.03453 | -0.0612 | -47.5152
-19.5 | -1.654 | 0.02872 | -0.0621 | -57.5905
-19 | -1.6513 | 0.02514 | -0.0612 | -65.6842
-18.5 | -1.649 | 0.02232 | -0.0585 | -73.8799
-18 | -1.646 | 0.02049 | -0.0534 | -80.3319
-17.5 | -1.626 | 0.01921 | -0.0494 | -84.6434
-17 | -1.5914 | 0.01806 | -0.0474 | -88.1174
-16.5 | -1.5555 | 0.01721 | -0.0452 | -90.3835
-16 | -1.5138 | 0.01632 | -0.044 | -92.7574
-15.5 | -1.4695 | 0.0155 | -0.043 | -94.8065
-15 | -1.4247 | 0.01453 | -0.0421 | -98.0523
-14 | -1.3293 | 0.01289 | -0.0409 | -103.1265
-13.5 | -1.279 | 0.01223 | -0.0405 | -104.5789
-13 | -1.2273 | 0.01168 | -0.0403 | -105.0771
-12.5 | -1.1748 | 0.01117 | -0.0402 | -105.1746
-12 | -1.1216 | 0.01071 | -0.0402 | -104.7246
-11.5 | -1.0678 | 0.01026 | -0.0402 | -104.0741
-11 | -1.0136 | 0.00984 | -0.0402 | -103.0081
-10.5 | -0.9591 | 0.0094 | -0.0403 | -102.0319
-10 | -0.9048 | 0.00886 | -0.0404 | -102.1219
-9 | -0.794 | 0.00802 | -0.0407 | -99.0025
-8.5 | -0.7379 | 0.00768 | -0.041 | -96.0807
-8 | -0.6814 | 0.00737 | -0.0413 | -92.4559
-7.5 | -0.6246 | 0.00712 | -0.0416 | -87.7247
-7 | -0.5675 | 0.00687 | -0.042 | -82.6055
-6.5 | -0.5104 | 0.00659 | -0.0423 | -77.4507
-6 | -0.4531 | 0.00632 | -0.0427 | -71.693
-5.5 | -0.3955 | 0.00612 | -0.0431 | -64.6242
-5 | -0.3377 | 0.00592 | -0.0436 | -57.0439
-4.5 | -0.2799 | 0.00573 | -0.0441 | -48.8482
-4 | -0.2218 | 0.00556 | -0.0445 | -39.8921
-3.5 | -0.1637 | 0.00542 | -0.045 | -30.203
-3 | -0.1056 | 0.00528 | -0.0456 | -20
-2.5 | -0.0474 | 0.00514 | -0.0461 | -9.2218
-2 | 0.0107 | 0.00495 | -0.0466 | 2.1616
-1.5 | 0.0687 | 0.00472 | -0.0472 | 14.5551
-0.5 | 0.1843 | 0.00423 | -0.0484 | 43.5697
0 | 0.242 | 0.00391 | -0.0491 | 61.8926
0.5 | 0.3002 | 0.00391 | -0.0497 | 76.7775
1 | 0.3582 | 0.00395 | -0.0502 | 90.6835
1.5 | 0.416 | 0.00408 | -0.0508 | 101.9608
2 | 0.4738 | 0.00422 | -0.0513 | 112.2749
2.5 | 0.5293 | 0.00478 | -0.0517 | 110.7322
3 | 0.5848 | 0.00528 | -0.052 | 110.7576
3.5 | 0.6402 | 0.00576 | -0.0523 | 111.1458
4 | 0.6954 | 0.00622 | -0.0525 | 111.8006
4.5 | 0.7505 | 0.00663 | -0.0527 | 113.1976
5 | 0.8054 | 0.00703 | -0.0528 | 114.5661
5.5 | 0.8606 | 0.00731 | -0.053 | 117.7291
6 | 0.9157 | 0.00755 | -0.0532 | 121.2848
6.5 | 0.9703 | 0.00782 | -0.0533 | 124.0793
7 | 1.0246 | 0.00808 | -0.0534 | 126.8069
7.5 | 1.0783 | 0.00836 | -0.0533 | 128.9833
8 | 1.1305 | 0.00867 | -0.053 | 130.3922
8.5 | 1.181 | 0.00892 | -0.0523 | 132.3991
9 | 1.2332 | 0.00935 | -0.0521 | 131.893
9.5 | 1.2839 | 0.00987 | -0.0517 | 130.0811
10 | 1.3345 | 0.01034 | -0.0512 | 129.0619
10.5 | 1.3839 | 0.01085 | -0.0507 | 127.5484
11 | 1.4312 | 0.01145 | -0.0498 | 124.9956
11.5 | 1.4767 | 0.01211 | -0.0486 | 121.9405
12 | 1.5214 | 0.01273 | -0.0474 | 119.513
12.5 | 1.563 | 0.01342 | -0.0457 | 116.468
13 | 1.5989 | 0.01427 | -0.0431 | 112.0463
13.5 | 1.6176 | 0.0152 | -0.0375 | 106.4211
14 | 1.6419 | 0.01623 | -0.0335 | 101.1645
14.5 | 1.6666 | 0.01746 | -0.0301 | 95.4525
15 | 1.69 | 0.01894 | -0.0271 | 89.2291
15.5 | 1.7117 | 0.02067 | -0.0242 | 82.8108
16 | 1.7289 | 0.02286 | -0.0213 | 75.6299
16.5 | 1.7491 | 0.02497 | -0.019 | 70.0481
17 | 1.7613 | 0.02784 | -0.0166 | 63.2651
17.5 | 1.7737 | 0.03087 | -0.0147 | 57.4571
18 | 1.7874 | 0.03396 | -0.0133 | 52.6325
18.5 | 1.7969 | 0.03765 | -0.0122 | 47.7264
19 | 1.8075 | 0.04148 | -0.0116 | 43.5752
19.5 | 1.8146 | 0.04594 | -0.0114 | 39.4993
20 | 1.8167 | 0.05123 | -0.0117 | 35.4616

## 107. Re 10M Mach 0.10 (1)
BIGFOIL.COM POLAR EXPORT
NACA63-312 a=0.6
NACA63-312 a=0.6 |  |  |  | Cl Max: | 1.229 | at alpha= | 11 | deg
JavaFoil+Calcfoil stall+Eppler ext transition |  |  |  | L/D Max: | 119.021 | at alpha= | 7 | deg
Re: | 10000000 |  |  | Cd Min: | 0.00502 | at alpha= | 0 | deg
Mach: | 0.1 |  |  | Cl=0 at alpha= | -2.0583 | deg
|  |  |  | @ Cl=0.1, Cd= | 0.0052105
|  |  |  | @ Cl=0.4, Cd= | 0.0051848
|  |  |  | @ Cl=0.6, Cd= | 0.0059217
alpha (deg) | Cl | Cd | Cm | Cl/Cd
-16 | -0.596 | 0.11614 | -0.016 | -5.135
-15.5 | -0.619 | 0.10832 | -0.016 | -5.719
-15 | -0.641 | 0.10187 | -0.017 | -6.292
-14.5 | -0.663 | 0.09278 | -0.018 | -7.142
-14 | -0.683 | 0.08333 | -0.02 | -8.199
-13.5 | -0.702 | 0.07401 | -0.021 | -9.491
-13 | -0.738 | 0.05291 | -0.025 | -13.94
-12.5 | -0.778 | 0.03073 | -0.029 | -25.315
-12 | -0.817 | 0.01647 | -0.032 | -49.611
-11.5 | -0.833 | 0.01204 | -0.033 | -69.219
-11 | -0.839 | 0.01038 | -0.035 | -80.79
-10.5 | -0.821 | 0.00968 | -0.035 | -84.761
-10 | -0.795 | 0.00938 | -0.035 | -84.77
-9.5 | -0.764 | 0.00894 | -0.036 | -85.522
-9 | -0.729 | 0.0085 | -0.036 | -85.829
-8.5 | -0.691 | 0.0082 | -0.037 | -84.268
-8 | -0.649 | 0.00794 | -0.037 | -81.786
-7.5 | -0.604 | 0.00767 | -0.038 | -78.776
-7 | -0.557 | 0.00744 | -0.038 | -74.84
-6.5 | -0.506 | 0.00718 | -0.039 | -70.519
-6 | -0.454 | 0.00699 | -0.039 | -65.012
-5.5 | -0.4 | 0.00682 | -0.04 | -58.725
-5 | -0.345 | 0.00667 | -0.04 | -51.694
-4.5 | -0.288 | 0.0065 | -0.04 | -44.315
-4 | -0.23 | 0.00643 | -0.041 | -35.817
-3.5 | -0.172 | 0.00631 | -0.041 | -27.237
-3 | -0.113 | 0.00619 | -0.042 | -18.205
-2.5 | -0.053 | 0.00609 | -0.042 | -8.721
-2 | 0.007 | 0.00553 | -0.043 | 1.201
-1.5 | 0.067 | 0.00526 | -0.043 | 12.658
-1 | 0.127 | 0.00517 | -0.044 | 24.492
-0.5 | 0.187 | 0.00504 | -0.044 | 37.064
0 | 0.247 | 0.00502 | -0.045 | 49.196
0.5 | 0.307 | 0.00507 | -0.045 | 60.519
1 | 0.367 | 0.00514 | -0.046 | 71.377
1.5 | 0.426 | 0.00522 | -0.046 | 81.582
2 | 0.485 | 0.00537 | -0.047 | 90.386
2.5 | 0.545 | 0.00567 | -0.047 | 96.05
3 | 0.604 | 0.00594 | -0.048 | 101.663
3.5 | 0.663 | 0.00627 | -0.048 | 105.679
4 | 0.721 | 0.00679 | -0.049 | 106.115
4.5 | 0.777 | 0.0074 | -0.049 | 105.042
5 | 0.833 | 0.00783 | -0.049 | 106.411
5.5 | 0.887 | 0.00817 | -0.05 | 108.493
6 | 0.939 | 0.00846 | -0.05 | 111.087
6.5 | 0.99 | 0.0088 | -0.051 | 112.458
7 | 1.037 | 0.00871 | -0.051 | 119.021
7.5 | 1.079 | 0.00911 | -0.052 | 118.45
8 | 1.117 | 0.01028 | -0.052 | 108.707
8.5 | 1.15 | 0.01079 | -0.052 | 106.594
9 | 1.177 | 0.0113 | -0.053 | 104.167
9.5 | 1.199 | 0.01186 | -0.053 | 101.141
10 | 1.215 | 0.01235 | -0.053 | 98.398
10.5 | 1.225 | 0.01313 | -0.054 | 93.292
11 | 1.229 | 0.01397 | -0.054 | 88.009
11.5 | 1.227 | 0.01503 | -0.054 | 81.629
12 | 1.217 | 0.01593 | -0.054 | 76.42
12.5 | 1.195 | 0.01715 | -0.055 | 69.701
13 | 1.168 | 0.01854 | -0.055 | 63.019
13.5 | 1.135 | 0.02041 | -0.055 | 55.613
14 | 1.093 | 0.02362 | -0.055 | 46.248
14.5 | 1.048 | 0.02701 | -0.054 | 38.803
15 | 0.996 | 0.03267 | -0.054 | 30.487
15.5 | 0.937 | 0.04202 | -0.052 | 22.289
16 | 0.849 | 0.071 | -0.047 | 11.963

## 108. Re 10M Mach 0.10 (2)
BIGFOIL.COM POLAR EXPORT
NACA63-312 a=0.6
NACA63-312 a=0.6 |  |  |  | Cl Max: | 1.8013 | at alpha= | 19.5 | deg
XFOIL ncrit=9 |  |  |  | L/D Max: | 132.236 | at alpha= | 8.5 | deg
Re: | 10000000 |  |  | Cd Min: | 0.05641 | at alpha= | 20 | deg
Mach: | 0.1 |  |  | Cl=0 at alpha= | -2.0925 | deg
|  |  |  | @ Cl=0.1, Cd= | 0.0045973
|  |  |  | @ Cl=0.4, Cd= | 0.0040384
|  |  |  | @ Cl=0.6, Cd= | 0.005392
alpha (deg) | Cl | Cd | Cm | Cl/Cd
-20 | -1.575 | 0.04505 | -0.06 | -34.9612
-19.5 | -1.5988 | 0.03682 | -0.0637 | -43.4221
-19 | -1.6059 | 0.03112 | -0.0652 | -51.6035
-18.5 | -1.616 | 0.02611 | -0.0648 | -61.892
-18 | -1.6187 | 0.02276 | -0.0621 | -71.1204
-17.5 | -1.6198 | 0.02069 | -0.0566 | -78.289
-17 | -1.5987 | 0.01927 | -0.0524 | -82.9632
-16.5 | -1.5662 | 0.0182 | -0.0496 | -86.0549
-16 | -1.5265 | 0.01715 | -0.0478 | -89.0087
-15.5 | -1.483 | 0.0162 | -0.0464 | -91.5432
-15 | -1.4368 | 0.01533 | -0.0453 | -93.7247
-14 | -1.3419 | 0.01341 | -0.0434 | -100.0671
-13.5 | -1.2916 | 0.01263 | -0.0427 | -102.2644
-13 | -1.2396 | 0.01199 | -0.0423 | -103.3862
-12.5 | -1.1864 | 0.01143 | -0.042 | -103.797
-12 | -1.1325 | 0.01093 | -0.0417 | -103.6139
-11.5 | -1.078 | 0.01044 | -0.0416 | -103.2567
-11 | -1.023 | 0.00999 | -0.0415 | -102.4024
-10.5 | -0.9675 | 0.00959 | -0.0415 | -100.8863
-10 | -0.9126 | 0.00901 | -0.0414 | -101.2875
-9.5 | -0.8569 | 0.00853 | -0.0414 | -100.4572
-9 | -0.8006 | 0.00811 | -0.0415 | -98.7176
-8.5 | -0.7439 | 0.00775 | -0.0417 | -95.9871
-8 | -0.6868 | 0.00742 | -0.0419 | -92.5606
-7.5 | -0.6295 | 0.00715 | -0.0422 | -88.042
-7 | -0.5718 | 0.0069 | -0.0425 | -82.8696
-6.5 | -0.5142 | 0.00662 | -0.0428 | -77.6737
-6 | -0.4563 | 0.00634 | -0.0431 | -71.9716
-5.5 | -0.3983 | 0.00614 | -0.0435 | -64.8697
-5 | -0.34 | 0.00594 | -0.0439 | -57.2391
-4.5 | -0.2817 | 0.00574 | -0.0444 | -49.0767
-4 | -0.2232 | 0.00558 | -0.0448 | -40
-3.5 | -0.1647 | 0.00543 | -0.0453 | -30.3315
-3 | -0.1062 | 0.00529 | -0.0458 | -20.0756
-2.5 | -0.0476 | 0.00515 | -0.0464 | -9.2427
-2 | 0.0108 | 0.00495 | -0.0469 | 2.1818
-1.5 | 0.0691 | 0.00473 | -0.0475 | 14.6089
-0.5 | 0.1855 | 0.00423 | -0.0487 | 43.8534
0 | 0.2435 | 0.00391 | -0.0494 | 62.2762
0.5 | 0.3021 | 0.00391 | -0.0499 | 77.2634
1 | 0.3604 | 0.00395 | -0.0505 | 91.2405
1.5 | 0.4186 | 0.00408 | -0.0511 | 102.598
2 | 0.4767 | 0.00422 | -0.0516 | 112.9621
2.5 | 0.5326 | 0.00478 | -0.052 | 111.4226
3 | 0.5884 | 0.00529 | -0.0523 | 111.2287
3.5 | 0.6441 | 0.00578 | -0.0525 | 111.436
4 | 0.6996 | 0.00624 | -0.0527 | 112.1154
4.5 | 0.7551 | 0.00666 | -0.0529 | 113.3784
5 | 0.8103 | 0.00707 | -0.053 | 114.611
5.5 | 0.8659 | 0.00734 | -0.0532 | 117.97
6 | 0.9215 | 0.00759 | -0.0533 | 121.4097
6.5 | 0.9765 | 0.00786 | -0.0534 | 124.2366
7 | 1.0311 | 0.00814 | -0.0534 | 126.6708
7.5 | 1.0853 | 0.00842 | -0.0533 | 128.8955
8 | 1.1378 | 0.00874 | -0.0529 | 130.1831
8.5 | 1.1888 | 0.00899 | -0.0521 | 132.2358
9 | 1.2412 | 0.00945 | -0.0517 | 131.3439
9.5 | 1.2923 | 0.00998 | -0.0512 | 129.489
10 | 1.3433 | 0.01045 | -0.0507 | 128.5455
10.5 | 1.3927 | 0.011 | -0.0499 | 126.6091
11 | 1.4398 | 0.01166 | -0.0488 | 123.482
11.5 | 1.4858 | 0.0123 | -0.0475 | 120.7967
12 | 1.5298 | 0.01296 | -0.0459 | 118.0401
12.5 | 1.5696 | 0.01375 | -0.0437 | 114.1527
13 | 1.5964 | 0.01465 | -0.0392 | 108.9693
13.5 | 1.618 | 0.01564 | -0.0342 | 103.4527
14 | 1.6432 | 0.01682 | -0.0305 | 97.6932
14.5 | 1.6681 | 0.0182 | -0.0272 | 91.6538
15 | 1.6893 | 0.01996 | -0.0239 | 84.6343
15.5 | 1.709 | 0.02199 | -0.0209 | 77.7171
16 | 1.7256 | 0.0244 | -0.0181 | 70.7213
16.5 | 1.7446 | 0.02679 | -0.0159 | 65.1213
17 | 1.7567 | 0.02987 | -0.0137 | 58.8115
17.5 | 1.7689 | 0.03313 | -0.0119 | 53.3927
18 | 1.7824 | 0.03649 | -0.0107 | 48.8463
18.5 | 1.7908 | 0.04059 | -0.0098 | 44.1192
19 | 1.798 | 0.04509 | -0.0095 | 39.8758
19.5 | 1.8013 | 0.05033 | -0.0097 | 35.7898
20 | 1.8004 | 0.05641 | -0.0106 | 31.9163

## 109. Re 10M Mach 0.25 (1)
BIGFOIL.COM POLAR EXPORT
NACA63-312 a=0.6
NACA63-312 a=0.6 |  |  |  | Cl Max: | 1.185 | at alpha= | 10 | deg
JavaFoil+Calcfoil stall+Eppler ext transition |  |  |  | L/D Max: | 116.224 | at alpha= | 6.5 | deg
Re: | 10000000 |  |  | Cd Min: | 0.00507 | at alpha= | 0 | deg
Mach: | 0.25 |  |  | Cl=0 at alpha= | -2.0564 | deg
|  |  |  | @ Cl=0.1, Cd= | 0.0052432
|  |  |  | @ Cl=0.4, Cd= | 0.0052022
|  |  |  | @ Cl=0.6, Cd= | 0.11008
alpha (deg) | Cl | Cd | Cm | Cl/Cd
-15 | -0.364 | 0.11539 | -0.015 | -3.158
-14.5 | -0.422 | 0.10681 | -0.016 | -3.949
-14 | -0.474 | 0.10059 | -0.016 | -4.713
-13.5 | -0.521 | 0.09324 | -0.017 | -5.589
-13 | -0.562 | 0.08602 | -0.018 | -6.536
-12.5 | -0.591 | 0.07845 | -0.019 | -7.528
-12 | -0.615 | 0.07028 | -0.021 | -8.756
-11.5 | -0.633 | 0.06334 | -0.022 | -9.999
-11 | -0.719 | 0.02126 | -0.032 | -33.817
-10.5 | -0.759 | 0.01204 | -0.035 | -63.057
-10 | -0.764 | 0.01003 | -0.036 | -76.193
-9.5 | -0.747 | 0.00956 | -0.037 | -78.184
-9 | -0.721 | 0.00892 | -0.037 | -80.799
-8.5 | -0.689 | 0.00857 | -0.038 | -80.327
-8 | -0.651 | 0.00819 | -0.038 | -79.563
-7.5 | -0.61 | 0.00788 | -0.039 | -77.373
-7 | -0.564 | 0.00764 | -0.039 | -73.871
-6.5 | -0.515 | 0.00739 | -0.04 | -69.732
-6 | -0.464 | 0.00716 | -0.04 | -64.723
-5.5 | -0.409 | 0.00694 | -0.041 | -59.021
-5 | -0.353 | 0.00678 | -0.041 | -52.048
-4.5 | -0.295 | 0.00659 | -0.042 | -44.812
-4 | -0.236 | 0.00648 | -0.042 | -36.448
-3.5 | -0.176 | 0.00638 | -0.043 | -27.65
-3 | -0.116 | 0.00622 | -0.043 | -18.608
-2.5 | -0.055 | 0.00613 | -0.044 | -8.909
-2 | 0.007 | 0.0056 | -0.044 | 1.218
-1.5 | 0.068 | 0.0053 | -0.044 | 12.895
-1 | 0.13 | 0.00519 | -0.045 | 25.077
-0.5 | 0.192 | 0.00508 | -0.045 | 37.796
0 | 0.254 | 0.00507 | -0.046 | 49.98
0.5 | 0.315 | 0.0051 | -0.046 | 61.768
1 | 0.377 | 0.00516 | -0.047 | 72.953
1.5 | 0.437 | 0.00527 | -0.047 | 83.034
2 | 0.499 | 0.00545 | -0.048 | 91.555
2.5 | 0.56 | 0.00575 | -0.048 | 97.364
3 | 0.621 | 0.00603 | -0.049 | 102.893
3.5 | 0.681 | 0.00641 | -0.049 | 106.164
4 | 0.74 | 0.00693 | -0.05 | 106.843
4.5 | 0.798 | 0.00758 | -0.05 | 105.318
5 | 0.854 | 0.00803 | -0.051 | 106.395
5.5 | 0.909 | 0.00842 | -0.051 | 107.926
6 | 0.962 | 0.00876 | -0.052 | 109.848
6.5 | 1.012 | 0.00871 | -0.052 | 116.224
7 | 1.057 | 0.00912 | -0.053 | 115.954
7.5 | 1.096 | 0.0103 | -0.053 | 106.389
8 | 1.129 | 0.01083 | -0.053 | 104.232
8.5 | 1.155 | 0.01138 | -0.054 | 101.45
9 | 1.173 | 0.0121 | -0.054 | 96.952
9.5 | 1.183 | 0.01288 | -0.054 | 91.876
10 | 1.185 | 0.01341 | -0.055 | 88.372
10.5 | 1.177 | 0.01446 | -0.055 | 81.412
11 | 1.16 | 0.01554 | -0.055 | 74.641
11.5 | 1.13 | 0.0174 | -0.055 | 64.975
12 | 1.087 | 0.01927 | -0.055 | 56.426
12.5 | 1.029 | 0.02086 | -0.055 | 49.325
13 | 0.943 | 0.02778 | -0.054 | 33.938
13.5 | 0.768 | 0.08194 | -0.038 | 9.368
14 | 0.69 | 0.0941 | -0.034 | 7.328
14.5 | 0.616 | 0.09979 | -0.034 | 6.168
15 | 0.534 | 0.11008 | -0.032 | 4.848

## 110. Re 10M Mach 0.25 (2)
BIGFOIL.COM POLAR EXPORT
NACA63-312 a=0.6
NACA63-312 a=0.6 |  |  |  | Cl Max: | 1.7048 | at alpha= | 16.5 | deg
XFOIL ncrit=9 |  |  |  | L/D Max: | 130.275 | at alpha= | 8.5 | deg
Re: | 10000000 |  |  | Cd Min: | 0.19967 | at alpha= | -19 | deg
Mach: | 0.25 |  |  | Cl=0 at alpha= | -2.0935 | deg
|  |  |  | @ Cl=0.1, Cd= | 0.0046531
|  |  |  | @ Cl=0.4, Cd= | 0.0040134
|  |  |  | @ Cl=0.6, Cd= | 0.005277
alpha (deg) | Cl | Cd | Cm | Cl/Cd
-19 | -0.7591 | 0.19967 | 0.0386 | -3.8018
-18.5 | -0.7681 | 0.18486 | 0.0299 | -4.155
-18 | -1.2499 | 0.07951 | -0.0457 | -15.72
-17.5 | -1.3259 | 0.05998 | -0.0607 | -22.1057
-17 | -1.3729 | 0.04686 | -0.07 | -29.2979
-16.5 | -1.4074 | 0.03685 | -0.0758 | -38.1927
-16 | -1.4297 | 0.02951 | -0.078 | -48.448
-15.5 | -1.4459 | 0.02481 | -0.0759 | -58.2789
-15 | -1.4652 | 0.02189 | -0.068 | -66.9347
-14.5 | -1.4404 | 0.01957 | -0.0636 | -73.6025
-14 | -1.3991 | 0.01787 | -0.0604 | -78.2932
-13.5 | -1.3513 | 0.01642 | -0.0578 | -82.296
-13 | -1.3022 | 0.01488 | -0.0554 | -87.5134
-12.5 | -1.2485 | 0.0137 | -0.0535 | -91.1314
-12 | -1.1919 | 0.01277 | -0.0519 | -93.3359
-11.5 | -1.1342 | 0.01193 | -0.0505 | -95.0712
-11 | -1.0757 | 0.01119 | -0.0494 | -96.1305
-10.5 | -1.0162 | 0.01058 | -0.0484 | -96.0491
-10 | -0.9564 | 0.01002 | -0.0476 | -95.4491
-9.5 | -0.8977 | 0.00928 | -0.0469 | -96.7349
-9 | -0.8381 | 0.00868 | -0.0463 | -96.5553
-8.5 | -0.7778 | 0.00819 | -0.0459 | -94.9695
-8 | -0.7174 | 0.00777 | -0.0456 | -92.3295
-7.5 | -0.6568 | 0.0074 | -0.0454 | -88.7568
-7 | -0.596 | 0.00709 | -0.0454 | -84.0621
-6.5 | -0.5352 | 0.00682 | -0.0454 | -78.4751
-6 | -0.4745 | 0.00649 | -0.0455 | -73.1125
-5.5 | -0.4138 | 0.00624 | -0.0456 | -66.3141
-5 | -0.3529 | 0.00602 | -0.0459 | -58.6213
-4.5 | -0.2922 | 0.00581 | -0.0462 | -50.2926
-4 | -0.2313 | 0.00564 | -0.0465 | -41.0106
-3.5 | -0.1706 | 0.00546 | -0.047 | -31.2454
-3 | -0.1098 | 0.00532 | -0.0474 | -20.6391
-2.5 | -0.0491 | 0.00519 | -0.0479 | -9.4605
-1.5 | 0.0717 | 0.00478 | -0.0489 | 15
-1 | 0.1319 | 0.00451 | -0.0496 | 29.2461
-0.5 | 0.192 | 0.00424 | -0.0502 | 45.283
0 | 0.2519 | 0.00392 | -0.0509 | 64.2602
0.5 | 0.3124 | 0.00392 | -0.0515 | 79.6939
1 | 0.3728 | 0.00395 | -0.0521 | 94.3797
1.5 | 0.4329 | 0.00409 | -0.0526 | 105.8435
2 | 0.493 | 0.00424 | -0.0532 | 116.2736
2.5 | 0.5509 | 0.00478 | -0.0535 | 115.251
3 | 0.6082 | 0.00536 | -0.0537 | 113.4701
3.5 | 0.6657 | 0.00588 | -0.0539 | 113.2143
4 | 0.7229 | 0.00639 | -0.0539 | 113.1299
4.5 | 0.7802 | 0.00685 | -0.0539 | 113.8978
5 | 0.8376 | 0.00724 | -0.0539 | 115.6906
5.5 | 0.8952 | 0.00756 | -0.0538 | 118.4127
6 | 0.953 | 0.00783 | -0.0537 | 121.7114
6.5 | 1.0105 | 0.0081 | -0.0535 | 124.7531
7 | 1.0672 | 0.00843 | -0.0532 | 126.5955
7.5 | 1.1234 | 0.00877 | -0.0527 | 128.0958
8 | 1.1782 | 0.00912 | -0.0518 | 129.1886
8.5 | 1.2311 | 0.00945 | -0.0504 | 130.2751
9 | 1.2848 | 0.01003 | -0.0494 | 128.0957
9.5 | 1.3384 | 0.01057 | -0.0482 | 126.6225
10 | 1.3895 | 0.01123 | -0.0466 | 123.7311
10.5 | 1.438 | 0.01197 | -0.0446 | 120.1337
11 | 1.4847 | 0.01271 | -0.0422 | 116.8135
11.5 | 1.5245 | 0.01365 | -0.0387 | 111.685
12 | 1.5461 | 0.01465 | -0.0323 | 105.5358
12.5 | 1.5724 | 0.01587 | -0.0274 | 99.08
13 | 1.5985 | 0.01741 | -0.0231 | 91.815
13.5 | 1.6228 | 0.01926 | -0.019 | 84.2575
14 | 1.6443 | 0.02151 | -0.0152 | 76.4435
14.5 | 1.6613 | 0.02426 | -0.0116 | 68.479
15 | 1.6758 | 0.02741 | -0.0084 | 61.1383
15.5 | 1.6906 | 0.03076 | -0.0058 | 54.961
16 | 1.6975 | 0.03502 | -0.0035 | 48.4723
16.5 | 1.7048 | 0.03965 | -0.002 | 42.9962
17 | 1.7003 | 0.04584 | -0.0013 | 37.0921
17.5 | 1.6927 | 0.05294 | -0.0018 | 31.9739
18 | 1.6818 | 0.06107 | -0.0034 | 27.5389
18.5 | 1.6598 | 0.07121 | -0.0068 | 23.3085
19 | 1.634 | 0.08268 | -0.0118 | 19.7629
19.5 | 1.6029 | 0.09582 | -0.0186 | 16.7282
20 | 1.561 | 0.11152 | -0.0278 | 13.9975

## 111. Re 10M Mach 0.50 (1)
BIGFOIL.COM POLAR EXPORT
NACA63-312 a=0.6
NACA63-312 a=0.6 |  |  |  | Cl Max: | 1.204 | at alpha= | 20 | deg
JavaFoil+Calcfoil stall+Eppler ext transition |  |  |  | L/D Max: | 111.863 | at alpha= | 3.5 | deg
Re: | 10000000 |  |  | Cd Min: | 0.00519 | at alpha= | -0.5 | deg
Mach: | 0.5 |  |  | Cl=0 at alpha= | -2.058 | deg
|  |  |  | @ Cl=0.1, Cd= | 0.0054454
|  |  |  | @ Cl=0.4, Cd= | 0.0053217
|  |  |  | @ Cl=0.6, Cd= | 0.0060019
alpha (deg) | Cl | Cd | Cm | Cl/Cd
-20 | -0.986 | 0.14632 | -0.019 | -6.738
-19.5 | -0.956 | 0.14294 | -0.019 | -6.688
-19 | -0.928 | 0.13876 | -0.019 | -6.688
-18.5 | -0.905 | 0.13787 | -0.02 | -6.564
-18 | -0.878 | 0.13075 | -0.02 | -6.719
-17.5 | -0.849 | 0.1266 | -0.02 | -6.709
-17 | -0.82 | 0.122 | -0.02 | -6.725
-16.5 | -0.792 | 0.11687 | -0.019 | -6.78
-16 | -0.766 | 0.12018 | -0.02 | -6.375
-15.5 | -0.74 | 0.11044 | -0.02 | -6.701
-15 | -0.711 | 0.10501 | -0.02 | -6.772
-14.5 | -0.687 | 0.09471 | -0.021 | -7.249
-14 | -0.662 | 0.08607 | -0.022 | -7.693
-13.5 | -0.642 | 0.07532 | -0.025 | -8.522
-13 | -0.601 | 0.0921 | -0.02 | -6.527
-12.5 | -0.575 | 0.08292 | -0.021 | -6.938
-12 | -0.55 | 0.07449 | -0.023 | -7.387
-11.5 | -0.529 | 0.06446 | -0.025 | -8.202
-11 | -0.572 | 0.0187 | -0.037 | -30.576
-10.5 | -0.463 | 0.07297 | -0.02 | -6.348
-10 | -0.437 | 0.06496 | -0.021 | -6.727
-9.5 | -0.412 | 0.05723 | -0.024 | -7.201
-9 | -0.432 | 0.02114 | -0.037 | -20.424
-8.5 | -0.436 | 0.00963 | -0.042 | -45.28
-8 | -0.326 | 0.05345 | -0.02 | -6.103
-7.5 | -0.302 | 0.04531 | -0.025 | -6.666
-7 | -0.464 | 0.00905 | -0.044 | -51.204
-6.5 | -0.506 | 0.00845 | -0.044 | -59.891
-6 | -0.482 | 0.00795 | -0.045 | -60.624
-5.5 | -0.438 | 0.0076 | -0.045 | -57.706
-5 | -0.385 | 0.00727 | -0.046 | -52.895
-4.5 | -0.325 | 0.00702 | -0.046 | -46.312
-4 | -0.262 | 0.0068 | -0.047 | -38.495
-3.5 | -0.196 | 0.00665 | -0.048 | -29.492
-3 | -0.129 | 0.00647 | -0.048 | -19.925
-2.5 | -0.061 | 0.00633 | -0.049 | -9.617
-2 | 0.008 | 0.00596 | -0.049 | 1.279
-1.5 | 0.076 | 0.00549 | -0.05 | 13.925
-1 | 0.146 | 0.00536 | -0.05 | 27.163
-0.5 | 0.214 | 0.00519 | -0.051 | 41.298
0 | 0.283 | 0.0052 | -0.051 | 54.5
0.5 | 0.352 | 0.00528 | -0.052 | 66.759
1 | 0.421 | 0.00534 | -0.052 | 78.949
1.5 | 0.489 | 0.00548 | -0.053 | 89.203
2 | 0.557 | 0.00573 | -0.054 | 97.193
2.5 | 0.625 | 0.00616 | -0.054 | 101.448
3 | 0.693 | 0.00653 | -0.055 | 106.154
3.5 | 0.759 | 0.00679 | -0.055 | 111.863
4 | 0.823 | 0.0076 | -0.056 | 108.279
4.5 | 0.885 | 0.00838 | -0.056 | 105.636
5 | 0.943 | 0.00955 | -0.057 | 98.761
5.5 | 0.995 | 0.01006 | -0.057 | 98.917
6 | 1.041 | 0.01071 | -0.057 | 97.247
6.5 | 1.077 | 0.01142 | -0.058 | 94.3
7 | 1.09 | 0.0123 | -0.058 | 88.658
7.5 | 1.058 | 0.01348 | -0.058 | 78.479
8 | 0.804 | 0.01543 | -0.058 | 52.106
8.5 | 0.693 | 0.01589 | -0.059 | 43.599
9 | 0.719 | 0.01792 | -0.059 | 40.12
9.5 | 0.63 | 0.06256 | -0.034 | 10.072
10 | 0.78 | 0.01937 | -0.06 | 40.283
10.5 | 0.803 | 0.02252 | -0.059 | 35.656
11 | 0.708 | 0.07588 | -0.033 | 9.334
11.5 | 0.866 | 0.02357 | -0.06 | 36.736
12 | 0.883 | 0.02886 | -0.06 | 30.577
12.5 | 0.795 | 0.08319 | -0.039 | 9.559
13 | 0.821 | 0.08953 | -0.039 | 9.172
13.5 | 0.945 | 0.04137 | -0.058 | 22.838
14 | 0.879 | 0.09193 | -0.042 | 9.566
14.5 | 0.929 | 0.08373 | -0.049 | 11.099
15 | 0.921 | 0.10436 | -0.038 | 8.824
15.5 | 0.95 | 0.11095 | -0.04 | 8.561
16 | 0.992 | 0.10639 | -0.046 | 9.324
16.5 | 1.026 | 0.108 | -0.048 | 9.496
17 | 1.028 | 0.12092 | -0.041 | 8.502
17.5 | 1.081 | 0.10928 | -0.05 | 9.895
18 | 1.151 | 0.08727 | -0.057 | 13.194
18.5 | 1.16 | 0.10361 | -0.055 | 11.199
19 | 1.137 | 0.14646 | -0.045 | 7.765
19.5 | 1.173 | 0.14315 | -0.048 | 8.192
20 | 1.204 | 0.14575 | -0.05 | 8.262

## 112. Re 10M Mach 0.50 (2)
BIGFOIL.COM POLAR EXPORT
NACA63-312 a=0.6
NACA63-312 a=0.6 |  |  |  | Cl Max: | 1.3382 | at alpha= | 8.5 | deg
XFOIL ncrit=9 |  |  |  | L/D Max: | 123.522 | at alpha= | 3 | deg
Re: | 10000000 |  |  | Cd Min: | 0.26542 | at alpha= | -20 | deg
Mach: | 0.5 |  |  | Cl=0 at alpha= | -2.0983 | deg
|  |  |  | @ Cl=0.1, Cd= | 0.0048855
|  |  |  | @ Cl=0.4, Cd= | 0.0039858
|  |  |  | @ Cl=0.6, Cd= | 0.004915
alpha (deg) | Cl | Cd | Cm | Cl/Cd
-20 | -0.7969 | 0.26542 | 0.0709 | -3.0024
-19.5 | -0.7756 | 0.25593 | 0.0652 | -3.0305
-19 | -0.7545 | 0.2466 | 0.0596 | -3.0596
-18.5 | -0.7319 | 0.23827 | 0.0542 | -3.0717
-18 | -0.7114 | 0.22879 | 0.0486 | -3.1094
-17.5 | -0.6923 | 0.21877 | 0.0428 | -3.1645
-17 | -0.6771 | 0.20978 | 0.0384 | -3.2277
-16.5 | -0.6566 | 0.20126 | 0.0332 | -3.2624
-16 | -0.6381 | 0.19187 | 0.0277 | -3.3257
-15.5 | -0.6205 | 0.18245 | 0.0222 | -3.4009
-15 | -0.6033 | 0.17328 | 0.0167 | -3.4816
-14.5 | -0.5846 | 0.16481 | 0.0116 | -3.5471
-14 | -0.5726 | 0.15455 | 0.0057 | -3.7049
-13.5 | -0.5613 | 0.14458 | -0.0002 | -3.8823
-13 | -0.5446 | 0.13608 | -0.0053 | -4.0021
-12.5 | -0.5301 | 0.12748 | -0.0104 | -4.1583
-12 | -0.5311 | 0.11564 | -0.0175 | -4.5927
-11.5 | -0.5328 | 0.10454 | -0.0244 | -5.0966
-11 | -0.5442 | 0.09244 | -0.0324 | -5.8871
-10.5 | -0.5603 | 0.08042 | -0.0407 | -6.9672
-10 | -0.5807 | 0.06821 | -0.0493 | -8.5134
-9.5 | -0.5989 | 0.0542 | -0.0601 | -11.0498
-9 | -0.625 | 0.04241 | -0.0703 | -14.7371
-8.5 | -0.6593 | 0.03415 | -0.075 | -19.306
-8 | -0.6921 | 0.02816 | -0.0709 | -24.5774
-7.5 | -0.6978 | 0.02055 | -0.0679 | -33.9562
-7 | -0.6855 | 0.01246 | -0.064 | -55.0161
-6.5 | -0.6307 | 0.00895 | -0.0606 | -70.4693
-6 | -0.5603 | 0.00767 | -0.0583 | -73.0508
-5.5 | -0.4873 | 0.00694 | -0.0567 | -70.2161
-5 | -0.414 | 0.00649 | -0.0556 | -63.7904
-4.5 | -0.3411 | 0.00618 | -0.055 | -55.1942
-4 | -0.2689 | 0.00592 | -0.0546 | -45.4223
-3.5 | -0.1974 | 0.00571 | -0.0545 | -34.5709
-3 | -0.1264 | 0.00553 | -0.0546 | -22.8571
-2.5 | -0.056 | 0.00538 | -0.0548 | -10.4089
-1.5 | 0.0834 | 0.00496 | -0.0557 | 16.8145
-1 | 0.1525 | 0.00465 | -0.0563 | 32.7957
-0.5 | 0.2212 | 0.00432 | -0.057 | 51.2037
0 | 0.2897 | 0.004 | -0.0577 | 72.425
0.5 | 0.3594 | 0.00398 | -0.0584 | 90.3015
1 | 0.4289 | 0.00399 | -0.059 | 107.4937
1.5 | 0.4981 | 0.00415 | -0.0596 | 120.0241
3 | 0.6979 | 0.00565 | -0.0598 | 123.5221
3.5 | 0.7621 | 0.00637 | -0.0593 | 119.6389
4 | 0.8267 | 0.00702 | -0.0585 | 117.7635
4.5 | 0.8911 | 0.00765 | -0.0575 | 116.4837
5 | 0.9577 | 0.00809 | -0.0564 | 118.3807
5.5 | 1.0246 | 0.00851 | -0.055 | 120.3995
6 | 1.091 | 0.00894 | -0.0532 | 122.0358
6.5 | 1.1568 | 0.0094 | -0.0509 | 123.0638
7 | 1.2195 | 0.01 | -0.0478 | 121.95
7.5 | 1.28 | 0.01064 | -0.0438 | 120.3008
8 | 1.3224 | 0.01143 | -0.0366 | 115.6955
8.5 | 1.3382 | 0.01322 | -0.0266 | 101.2254
9 | 1.3334 | 0.01682 | -0.0169 | 79.2747
9.5 | 1.3119 | 0.02224 | -0.0084 | 58.9883
10 | 1.2866 | 0.02888 | -0.0022 | 44.5499
10.5 | 1.2563 | 0.03683 | 0.0011 | 34.1108
11 | 1.2195 | 0.04656 | 0.0011 | 26.192
11.5 | 1.1837 | 0.05777 | -0.0023 | 20.4899
12 | 1.1495 | 0.07049 | -0.0085 | 16.3073
12.5 | 1.1188 | 0.08444 | -0.017 | 13.2496
13 | 1.0925 | 0.09945 | -0.027 | 10.9854
13.5 | 1.0718 | 0.11485 | -0.0373 | 9.3322

## 113. Re 12M Mach 0.00 (1)
BIGFOIL.COM POLAR EXPORT
NACA63-312 a=0.6
NACA63-312 a=0.6 |  |  |  | Cl Max: | 1.24 | at alpha= | 11.5 | deg
JavaFoil+Calcfoil stall+Eppler ext transition |  |  |  | L/D Max: | 122.944 | at alpha= | 7.5 | deg
Re: | 12000000 |  |  | Cd Min: | 0.00503 | at alpha= | 0 | deg
Mach: | 0 |  |  | Cl=0 at alpha= | -2.0583 | deg
|  |  |  | @ Cl=0.1, Cd= | 0.005262
|  |  |  | @ Cl=0.4, Cd= | 0.0052131
|  |  |  | @ Cl=0.6, Cd= | 0.0059759
alpha (deg) | Cl | Cd | Cm | Cl/Cd
-16.5 | -0.614 | 0.12069 | -0.015 | -5.084
-16 | -0.634 | 0.11213 | -0.016 | -5.658
-15.5 | -0.654 | 0.10592 | -0.017 | -6.173
-15 | -0.673 | 0.0976 | -0.018 | -6.896
-14.5 | -0.693 | 0.08735 | -0.019 | -7.934
-14 | -0.718 | 0.07189 | -0.022 | -9.992
-13.5 | -0.772 | 0.04076 | -0.027 | -18.942
-13 | -0.808 | 0.0258 | -0.029 | -31.327
-12.5 | -0.829 | 0.01808 | -0.031 | -45.856
-12 | -0.847 | 0.01282 | -0.032 | -66.077
-11.5 | -0.851 | 0.01093 | -0.034 | -77.917
-11 | -0.845 | 0.01 | -0.034 | -84.571
-10.5 | -0.825 | 0.00927 | -0.035 | -88.998
-10 | -0.798 | 0.00899 | -0.035 | -88.771
-9.5 | -0.766 | 0.00862 | -0.036 | -88.815
-9 | -0.73 | 0.00827 | -0.036 | -88.264
-8.5 | -0.69 | 0.008 | -0.037 | -86.258
-8 | -0.648 | 0.00773 | -0.037 | -83.808
-7.5 | -0.603 | 0.00749 | -0.037 | -80.522
-7 | -0.555 | 0.00729 | -0.038 | -76.13
-6.5 | -0.505 | 0.00704 | -0.038 | -71.683
-6 | -0.453 | 0.00685 | -0.039 | -66.069
-5.5 | -0.399 | 0.00669 | -0.039 | -59.597
-5 | -0.343 | 0.0065 | -0.04 | -52.82
-4.5 | -0.287 | 0.00639 | -0.04 | -44.895
-4 | -0.229 | 0.00629 | -0.041 | -36.461
-3.5 | -0.171 | 0.00617 | -0.041 | -27.732
-3 | -0.112 | 0.0061 | -0.042 | -18.372
-2.5 | -0.053 | 0.006 | -0.042 | -8.811
-2 | 0.007 | 0.0056 | -0.043 | 1.181
-1.5 | 0.066 | 0.00533 | -0.043 | 12.434
-1 | 0.126 | 0.00521 | -0.044 | 24.185
-0.5 | 0.186 | 0.00513 | -0.044 | 36.219
0 | 0.246 | 0.00503 | -0.044 | 48.811
0.5 | 0.305 | 0.00508 | -0.045 | 60.081
1 | 0.365 | 0.00513 | -0.045 | 71.136
1.5 | 0.424 | 0.00527 | -0.046 | 80.428
2 | 0.483 | 0.00552 | -0.046 | 87.547
2.5 | 0.542 | 0.00574 | -0.047 | 94.426
3 | 0.601 | 0.00598 | -0.047 | 100.452
3.5 | 0.659 | 0.00634 | -0.048 | 103.963
4 | 0.717 | 0.00684 | -0.048 | 104.827
4.5 | 0.774 | 0.00728 | -0.049 | 106.222
5 | 0.829 | 0.00799 | -0.049 | 103.804
5.5 | 0.883 | 0.00793 | -0.05 | 111.305
6 | 0.935 | 0.00819 | -0.05 | 114.202
6.5 | 0.986 | 0.0085 | -0.051 | 116.035
7 | 1.033 | 0.00882 | -0.051 | 117.154
7.5 | 1.076 | 0.00876 | -0.051 | 122.944
8 | 1.116 | 0.00912 | -0.052 | 122.308
8.5 | 1.15 | 0.01038 | -0.052 | 110.797
9 | 1.179 | 0.01085 | -0.053 | 108.575
9.5 | 1.202 | 0.01136 | -0.053 | 105.834
10 | 1.22 | 0.012 | -0.053 | 101.691
10.5 | 1.232 | 0.0127 | -0.054 | 97.044
11 | 1.239 | 0.01334 | -0.054 | 92.905
11.5 | 1.24 | 0.0143 | -0.054 | 86.735
12 | 1.234 | 0.01504 | -0.054 | 82.078
12.5 | 1.216 | 0.01646 | -0.054 | 73.923
13 | 1.195 | 0.01746 | -0.055 | 68.403
13.5 | 1.167 | 0.01884 | -0.055 | 61.945
14 | 1.132 | 0.02135 | -0.055 | 53.02
14.5 | 1.094 | 0.02379 | -0.055 | 46.005
15 | 1.055 | 0.02631 | -0.055 | 40.107
15.5 | 1.004 | 0.03271 | -0.054 | 30.699
16 | 0.965 | 0.03519 | -0.054 | 27.412
16.5 | 0.886 | 0.05843 | -0.05 | 15.158

## 114. Re 12M Mach 0.00 (2)
BIGFOIL.COM POLAR EXPORT
NACA63-312 a=0.6
NACA63-312 a=0.6 |  |  |  | Cl Max: | 1.8436 | at alpha= | 20 | deg
XFOIL ncrit=9 |  |  |  | L/D Max: | 136.145 | at alpha= | 9 | deg
Re: | 12000000 |  |  | Cd Min: | 0.04804 | at alpha= | 20 | deg
Mach: | 0 |  |  | Cl=0 at alpha= | -2.0902 | deg
|  |  |  | @ Cl=0.1, Cd= | 0.0045766
|  |  |  | @ Cl=0.4, Cd= | 0.0040642
|  |  |  | @ Cl=0.6, Cd= | 0.0054541
alpha (deg) | Cl | Cd | Cm | Cl/Cd
-20 | -1.6626 | 0.03225 | -0.062 | -51.5535
-19.5 | -1.6705 | 0.02725 | -0.0622 | -61.3028
-19 | -1.6681 | 0.02393 | -0.0607 | -69.7075
-18.5 | -1.6732 | 0.02109 | -0.0566 | -79.3362
-18 | -1.6711 | 0.01949 | -0.0503 | -85.7414
-17.5 | -1.6408 | 0.01821 | -0.0479 | -90.1043
-17 | -1.6065 | 0.01729 | -0.0456 | -92.915
-16.5 | -1.5663 | 0.01638 | -0.0441 | -95.6227
-16 | -1.5229 | 0.01553 | -0.0431 | -98.0618
-15.5 | -1.4772 | 0.01474 | -0.0422 | -100.2171
-15 | -1.4299 | 0.01401 | -0.0416 | -102.0628
-14.5 | -1.3821 | 0.0132 | -0.041 | -104.7045
-14 | -1.3331 | 0.01244 | -0.0405 | -107.1624
-13.5 | -1.2829 | 0.01174 | -0.0401 | -109.276
-13 | -1.2311 | 0.01117 | -0.0399 | -110.2149
-12.5 | -1.1783 | 0.01068 | -0.0399 | -110.3277
-12 | -1.1248 | 0.01023 | -0.0398 | -109.9511
-11.5 | -1.0708 | 0.0098 | -0.0399 | -109.2653
-10 | -0.9062 | 0.00864 | -0.0403 | -104.8843
-9.5 | -0.851 | 0.00818 | -0.0404 | -104.0342
-9 | -0.7953 | 0.00779 | -0.0406 | -102.0924
-8.5 | -0.7392 | 0.00743 | -0.0408 | -99.4886
-8 | -0.6826 | 0.00713 | -0.0411 | -95.7363
-6.5 | -0.5112 | 0.0064 | -0.0423 | -79.875
-6 | -0.4538 | 0.00615 | -0.0426 | -73.7886
-5.5 | -0.3961 | 0.00593 | -0.0431 | -66.796
-5 | -0.3382 | 0.00577 | -0.0435 | -58.6135
-4.5 | -0.2803 | 0.00556 | -0.044 | -50.4137
-4 | -0.2222 | 0.00543 | -0.0445 | -40.9208
-3.5 | -0.1641 | 0.00528 | -0.045 | -31.0795
-3 | -0.1059 | 0.00515 | -0.0455 | -20.5631
-2.5 | -0.0477 | 0.00503 | -0.0461 | -9.4831
-2 | 0.0105 | 0.00487 | -0.0466 | 2.1561
-1.5 | 0.0685 | 0.00468 | -0.0472 | 14.6368
-1 | 0.1264 | 0.00449 | -0.0478 | 28.1514
-0.5 | 0.1844 | 0.00426 | -0.0484 | 43.2864
0 | 0.2421 | 0.00396 | -0.0491 | 61.1364
0.5 | 0.3002 | 0.00391 | -0.0497 | 76.7775
1 | 0.3581 | 0.00397 | -0.0502 | 90.2015
1.5 | 0.4159 | 0.0041 | -0.0508 | 101.439
2 | 0.4735 | 0.00426 | -0.0513 | 111.1502
2.5 | 0.5285 | 0.00493 | -0.0516 | 107.2008
3 | 0.5845 | 0.00534 | -0.052 | 109.4569
3.5 | 0.6402 | 0.00575 | -0.0523 | 111.3391
4 | 0.6959 | 0.00614 | -0.0526 | 113.3388
4.5 | 0.7512 | 0.00654 | -0.0528 | 114.8624
5 | 0.8066 | 0.00688 | -0.053 | 117.2384
5.5 | 0.862 | 0.00717 | -0.0532 | 120.2232
6 | 0.9174 | 0.0074 | -0.0534 | 123.973
6.5 | 0.9724 | 0.00764 | -0.0536 | 127.2775
7 | 1.0267 | 0.00792 | -0.0537 | 129.6338
7.5 | 1.0809 | 0.00818 | -0.0537 | 132.1394
8 | 1.134 | 0.00851 | -0.0536 | 133.255
8.5 | 1.1862 | 0.00877 | -0.0533 | 135.2566
9 | 1.2362 | 0.00908 | -0.0525 | 136.1454
9.5 | 1.2877 | 0.00954 | -0.0522 | 134.979
10 | 1.3388 | 0.00998 | -0.0519 | 134.1483
10.5 | 1.3883 | 0.01051 | -0.0513 | 132.0932
11 | 1.4361 | 0.01111 | -0.0505 | 129.2619
11.5 | 1.4832 | 0.01167 | -0.0496 | 127.0951
12 | 1.5285 | 0.01228 | -0.0484 | 124.4707
12.5 | 1.5703 | 0.01301 | -0.0468 | 120.6995
13 | 1.6085 | 0.01382 | -0.0445 | 116.3893
13.5 | 1.6365 | 0.01458 | -0.0404 | 112.2428
14 | 1.658 | 0.01551 | -0.0356 | 106.8988
14.5 | 1.6824 | 0.01663 | -0.032 | 101.1666
15 | 1.7034 | 0.01814 | -0.0284 | 93.903
15.5 | 1.7244 | 0.01984 | -0.0253 | 86.9153
16 | 1.7422 | 0.0219 | -0.0222 | 79.5525
16.5 | 1.7633 | 0.02389 | -0.0199 | 73.8091
17 | 1.779 | 0.02639 | -0.0176 | 67.4119
17.5 | 1.7943 | 0.02908 | -0.0156 | 61.7022
18 | 1.8101 | 0.03188 | -0.014 | 56.7785
18.5 | 1.8208 | 0.03529 | -0.0127 | 51.5954
19 | 1.8321 | 0.03891 | -0.0118 | 47.0856
19.5 | 1.8396 | 0.04313 | -0.0113 | 42.6524
20 | 1.8436 | 0.04804 | -0.0114 | 38.3764

## 115. Re 12M Mach 0.10 (1)
BIGFOIL.COM POLAR EXPORT
NACA63-312 a=0.6
NACA63-312 a=0.6 |  |  |  | Cl Max: | 1.231 | at alpha= | 11 | deg
JavaFoil+Calcfoil stall+Eppler ext transition |  |  |  | L/D Max: | 127.667 | at alpha= | 8 | deg
Re: | 12000000 |  |  | Cd Min: | 0.00505 | at alpha= | 0 | deg
Mach: | 0.1 |  |  | Cl=0 at alpha= | -2.0583 | deg
|  |  |  | @ Cl=0.1, Cd= | 0.0052595
|  |  |  | @ Cl=0.4, Cd= | 0.0052183
|  |  |  | @ Cl=0.6, Cd= | 0.0060103
alpha (deg) | Cl | Cd | Cm | Cl/Cd
-16.5 | -0.573 | 0.12329 | -0.015 | -4.646
-16 | -0.596 | 0.11668 | -0.016 | -5.11
-15.5 | -0.619 | 0.10803 | -0.016 | -5.734
-15 | -0.642 | 0.10083 | -0.017 | -6.362
-14.5 | -0.661 | 0.0941 | -0.018 | -7.029
-14 | -0.683 | 0.08377 | -0.02 | -8.148
-13.5 | -0.713 | 0.06596 | -0.023 | -10.802
-13 | -0.771 | 0.03456 | -0.028 | -22.309
-12.5 | -0.796 | 0.02367 | -0.03 | -33.617
-12 | -0.827 | 0.01419 | -0.032 | -58.298
-11.5 | -0.839 | 0.01125 | -0.034 | -74.607
-11 | -0.839 | 0.01 | -0.035 | -83.874
-10.5 | -0.821 | 0.00943 | -0.035 | -87.002
-10 | -0.795 | 0.00912 | -0.035 | -87.188
-9.5 | -0.764 | 0.0087 | -0.036 | -87.813
-9 | -0.729 | 0.00834 | -0.036 | -87.424
-8.5 | -0.691 | 0.00801 | -0.037 | -86.22
-8 | -0.649 | 0.0078 | -0.037 | -83.244
-7.5 | -0.604 | 0.00751 | -0.038 | -80.49
-7 | -0.557 | 0.00731 | -0.038 | -76.176
-6.5 | -0.506 | 0.00706 | -0.039 | -71.784
-6 | -0.454 | 0.00686 | -0.039 | -66.228
-5.5 | -0.4 | 0.00671 | -0.04 | -59.635
-5 | -0.345 | 0.0065 | -0.04 | -53.017
-4.5 | -0.288 | 0.00641 | -0.04 | -44.969
-4 | -0.23 | 0.00629 | -0.041 | -36.627
-3.5 | -0.172 | 0.0062 | -0.041 | -27.722
-3 | -0.113 | 0.0061 | -0.042 | -18.463
-2.5 | -0.053 | 0.006 | -0.042 | -8.857
-2 | 0.007 | 0.0056 | -0.043 | 1.187
-1.5 | 0.067 | 0.00532 | -0.043 | 12.505
-1 | 0.127 | 0.00521 | -0.044 | 24.324
-0.5 | 0.187 | 0.00513 | -0.044 | 36.417
0 | 0.247 | 0.00505 | -0.045 | 48.851
0.5 | 0.307 | 0.00507 | -0.045 | 60.439
1 | 0.367 | 0.00514 | -0.046 | 71.288
1.5 | 0.426 | 0.00528 | -0.046 | 80.555
2 | 0.485 | 0.00552 | -0.047 | 87.999
2.5 | 0.545 | 0.00574 | -0.047 | 94.915
3 | 0.604 | 0.00603 | -0.048 | 100.234
3.5 | 0.663 | 0.00633 | -0.048 | 104.718
4 | 0.721 | 0.00686 | -0.049 | 104.961
4.5 | 0.777 | 0.00731 | -0.049 | 106.389
5 | 0.833 | 0.00803 | -0.049 | 103.707
5.5 | 0.887 | 0.00794 | -0.05 | 111.717
6 | 0.94 | 0.0082 | -0.05 | 114.594
6.5 | 0.99 | 0.00853 | -0.051 | 116.099
7 | 1.037 | 0.00892 | -0.051 | 116.274
7.5 | 1.08 | 0.00881 | -0.052 | 122.545
8 | 1.118 | 0.00876 | -0.052 | 127.667
8.5 | 1.152 | 0.01046 | -0.053 | 110.076
9 | 1.179 | 0.01096 | -0.053 | 107.632
9.5 | 1.201 | 0.01148 | -0.053 | 104.611
10 | 1.217 | 0.01215 | -0.053 | 100.172
10.5 | 1.227 | 0.01292 | -0.054 | 94.964
11 | 1.231 | 0.01365 | -0.054 | 90.169
11.5 | 1.229 | 0.01455 | -0.054 | 84.497
12 | 1.219 | 0.01545 | -0.055 | 78.943
12.5 | 1.197 | 0.01682 | -0.055 | 71.181
13 | 1.17 | 0.01804 | -0.055 | 64.892
13.5 | 1.138 | 0.01949 | -0.055 | 58.358
14 | 1.096 | 0.02241 | -0.055 | 48.908
14.5 | 1.052 | 0.02537 | -0.055 | 41.462
15 | 1.002 | 0.03005 | -0.054 | 33.347
15.5 | 0.949 | 0.03621 | -0.054 | 26.213
16 | 0.863 | 0.06149 | -0.049 | 14.041

## 116. Re 12M Mach 0.10 (2)
BIGFOIL.COM POLAR EXPORT
NACA63-312 a=0.6
NACA63-312 a=0.6 |  |  |  | Cl Max: | 1.8263 | at alpha= | 20 | deg
XFOIL ncrit=9 |  |  |  | L/D Max: | 135.692 | at alpha= | 9 | deg
Re: | 12000000 |  |  | Cd Min: | 0.05317 | at alpha= | 20 | deg
Mach: | 0.1 |  |  | Cl=0 at alpha= | -2.0904 | deg
|  |  |  | @ Cl=0.1, Cd= | 0.0045835
|  |  |  | @ Cl=0.4, Cd= | 0.0040588
|  |  |  | @ Cl=0.6, Cd= | 0.0054398
alpha (deg) | Cl | Cd | Cm | Cl/Cd
-20 | -1.603 | 0.04172 | -0.062 | -38.4228
-19.5 | -1.6306 | 0.03351 | -0.0651 | -48.6601
-19 | -1.6343 | 0.02856 | -0.0657 | -57.2234
-18.5 | -1.6343 | 0.02476 | -0.0645 | -66.0057
-18 | -1.6364 | 0.02181 | -0.061 | -75.0298
-17.5 | -1.6408 | 0.01988 | -0.0541 | -82.5352
-17 | -1.6156 | 0.01844 | -0.0506 | -87.6139
-16.5 | -1.5791 | 0.01731 | -0.0484 | -91.2247
-16 | -1.537 | 0.0163 | -0.0468 | -94.2945
-15.5 | -1.4919 | 0.01539 | -0.0455 | -96.9396
-15 | -1.4445 | 0.01456 | -0.0445 | -99.2102
-14.5 | -1.3955 | 0.01379 | -0.0437 | -101.1965
-14 | -1.3461 | 0.01295 | -0.043 | -103.9459
-13.5 | -1.2956 | 0.01215 | -0.0423 | -106.6337
-13 | -1.2436 | 0.01147 | -0.0419 | -108.422
-12.5 | -1.1902 | 0.01092 | -0.0416 | -108.9927
-12 | -1.136 | 0.01042 | -0.0414 | -109.0211
-11.5 | -1.0811 | 0.00996 | -0.0413 | -108.5442
-11 | -1.0259 | 0.00954 | -0.0412 | -107.5367
-10.5 | -0.9701 | 0.00915 | -0.0412 | -106.0219
-10 | -0.914 | 0.00878 | -0.0413 | -104.1002
-9.5 | -0.8583 | 0.00828 | -0.0413 | -103.6594
-9 | -0.8019 | 0.00787 | -0.0414 | -101.8933
-8.5 | -0.7452 | 0.00749 | -0.0415 | -99.4927
-8 | -0.6881 | 0.00718 | -0.0418 | -95.8357
-7.5 | -0.6306 | 0.0069 | -0.042 | -91.3913
-6.5 | -0.5149 | 0.00643 | -0.0427 | -80.0778
-6 | -0.457 | 0.00618 | -0.0431 | -73.9482
-5.5 | -0.3989 | 0.00594 | -0.0435 | -67.1549
-5 | -0.3406 | 0.00578 | -0.0439 | -58.9273
-4.5 | -0.2822 | 0.00558 | -0.0443 | -50.5735
-4 | -0.2237 | 0.00544 | -0.0448 | -41.1213
-3.5 | -0.1652 | 0.00529 | -0.0453 | -31.2287
-3 | -0.1066 | 0.00516 | -0.0458 | -20.6589
-2.5 | -0.048 | 0.00503 | -0.0463 | -9.5427
-2 | 0.0106 | 0.00488 | -0.0469 | 2.1721
-1.5 | 0.0689 | 0.00469 | -0.0474 | 14.6908
-1 | 0.1273 | 0.00449 | -0.048 | 28.3519
-0.5 | 0.1856 | 0.00426 | -0.0487 | 43.5681
0 | 0.2437 | 0.00396 | -0.0493 | 61.5404
0.5 | 0.302 | 0.00391 | -0.0499 | 77.2379
1 | 0.3604 | 0.00397 | -0.0505 | 90.7809
1.5 | 0.4184 | 0.0041 | -0.0511 | 102.0488
2 | 0.4765 | 0.00426 | -0.0516 | 111.8545
3 | 0.588 | 0.00535 | -0.0523 | 109.9065
3.5 | 0.6441 | 0.00577 | -0.0526 | 111.6291
4 | 0.7001 | 0.00616 | -0.0528 | 113.6526
4.5 | 0.7558 | 0.00657 | -0.053 | 115.0381
5 | 0.8116 | 0.00692 | -0.0532 | 117.2832
5.5 | 0.8673 | 0.00721 | -0.0533 | 120.2913
6 | 0.9231 | 0.00744 | -0.0535 | 124.0726
6.5 | 0.9786 | 0.00768 | -0.0536 | 127.4219
7 | 1.0333 | 0.00797 | -0.0537 | 129.6487
7.5 | 1.0879 | 0.00824 | -0.0537 | 132.0267
8 | 1.1414 | 0.00857 | -0.0535 | 133.1855
8.5 | 1.194 | 0.00884 | -0.0531 | 135.0679
9 | 1.2443 | 0.00917 | -0.0522 | 135.6925
9.5 | 1.2964 | 0.00963 | -0.0518 | 134.621
10 | 1.3478 | 0.0101 | -0.0513 | 133.4455
10.5 | 1.3971 | 0.01067 | -0.0505 | 130.9372
11 | 1.4453 | 0.01128 | -0.0496 | 128.1294
11.5 | 1.4926 | 0.01185 | -0.0485 | 125.9578
12 | 1.5371 | 0.01254 | -0.047 | 122.5758
12.5 | 1.5776 | 0.01334 | -0.0448 | 118.2609
13 | 1.6146 | 0.01413 | -0.0421 | 114.2675
13.5 | 1.6353 | 0.01496 | -0.0366 | 109.3115
14 | 1.6581 | 0.01609 | -0.0323 | 103.0516
14.5 | 1.6828 | 0.01737 | -0.0287 | 96.8797
15 | 1.7022 | 0.01915 | -0.025 | 88.8877
15.5 | 1.7225 | 0.02106 | -0.0219 | 81.7901
16 | 1.7402 | 0.02331 | -0.019 | 74.6547
16.5 | 1.7605 | 0.02552 | -0.0167 | 68.9851
17 | 1.7782 | 0.02807 | -0.0146 | 63.3488
17.5 | 1.7919 | 0.03108 | -0.0127 | 57.6544
18 | 1.8057 | 0.03427 | -0.0112 | 52.6904
18.5 | 1.8155 | 0.03807 | -0.01 | 47.6885
19 | 1.8224 | 0.04242 | -0.0094 | 42.9609
19.5 | 1.8253 | 0.04753 | -0.0093 | 38.4031
20 | 1.8263 | 0.05317 | -0.0098 | 34.3483

## 117. Re 12M Mach 0.25 (1)
BIGFOIL.COM POLAR EXPORT
NACA63-312 a=0.6
NACA63-312 a=0.6 |  |  |  | Cl Max: | 1.187 | at alpha= | 10 | deg
JavaFoil+Calcfoil stall+Eppler ext transition |  |  |  | L/D Max: | 120.19 | at alpha= | 7 | deg
Re: | 12000000 |  |  | Cd Min: | 0.00508 | at alpha= | 0 | deg
Mach: | 0.25 |  |  | Cl=0 at alpha= | -2.0564 | deg
|  |  |  | @ Cl=0.1, Cd= | 0.0052926
|  |  |  | @ Cl=0.4, Cd= | 0.0052237
|  |  |  | @ Cl=0.6, Cd= | 0.10819
alpha (deg) | Cl | Cd | Cm | Cl/Cd
-15 | -0.365 | 0.11347 | -0.016 | -3.212
-14.5 | -0.422 | 0.10678 | -0.016 | -3.952
-14 | -0.474 | 0.09968 | -0.016 | -4.758
-13.5 | -0.521 | 0.09307 | -0.017 | -5.599
-13 | -0.562 | 0.08482 | -0.018 | -6.631
-12.5 | -0.592 | 0.07687 | -0.019 | -7.7
-12 | -0.619 | 0.0672 | -0.022 | -9.207
-11.5 | -0.643 | 0.0562 | -0.025 | -11.445
-11 | -0.735 | 0.0167 | -0.033 | -44.001
-10.5 | -0.766 | 0.0111 | -0.035 | -69.04
-10 | -0.768 | 0.00994 | -0.036 | -77.218
-9.5 | -0.747 | 0.00926 | -0.037 | -80.731
-9 | -0.721 | 0.00877 | -0.037 | -82.173
-8.5 | -0.689 | 0.00843 | -0.038 | -81.669
-8 | -0.652 | 0.00801 | -0.038 | -81.347
-7.5 | -0.61 | 0.00771 | -0.039 | -79.115
-7 | -0.564 | 0.00745 | -0.039 | -75.783
-6.5 | -0.515 | 0.00726 | -0.04 | -71.042
-6 | -0.464 | 0.00703 | -0.04 | -65.952
-5.5 | -0.409 | 0.00681 | -0.041 | -60.121
-5 | -0.353 | 0.00661 | -0.041 | -53.393
-4.5 | -0.295 | 0.00648 | -0.042 | -45.61
-4 | -0.236 | 0.00636 | -0.042 | -37.176
-3.5 | -0.176 | 0.00623 | -0.043 | -28.304
-3 | -0.116 | 0.00615 | -0.043 | -18.806
-2.5 | -0.055 | 0.00605 | -0.044 | -9.021
-2 | 0.007 | 0.00566 | -0.044 | 1.206
-1.5 | 0.068 | 0.00537 | -0.044 | 12.73
-1 | 0.13 | 0.00522 | -0.045 | 24.922
-0.5 | 0.192 | 0.00516 | -0.045 | 37.167
0 | 0.254 | 0.00508 | -0.046 | 49.89
0.5 | 0.315 | 0.00511 | -0.046 | 61.739
1 | 0.377 | 0.00517 | -0.047 | 72.94
1.5 | 0.437 | 0.00531 | -0.047 | 82.328
2 | 0.499 | 0.00559 | -0.048 | 89.163
2.5 | 0.56 | 0.00583 | -0.048 | 96.079
3 | 0.621 | 0.00613 | -0.049 | 101.18
3.5 | 0.681 | 0.0065 | -0.049 | 104.752
4 | 0.74 | 0.00705 | -0.05 | 104.955
4.5 | 0.798 | 0.00752 | -0.05 | 106.194
5 | 0.854 | 0.00783 | -0.051 | 109.13
5.5 | 0.909 | 0.00818 | -0.051 | 111.102
6 | 0.962 | 0.00848 | -0.052 | 113.508
6.5 | 1.013 | 0.00887 | -0.052 | 114.162
7 | 1.058 | 0.0088 | -0.053 | 120.19
7.5 | 1.097 | 0.01003 | -0.053 | 109.374
8 | 1.13 | 0.01052 | -0.053 | 107.492
8.5 | 1.157 | 0.01106 | -0.054 | 104.619
9 | 1.175 | 0.0117 | -0.054 | 100.411
9.5 | 1.185 | 0.01248 | -0.054 | 94.945
10 | 1.187 | 0.0132 | -0.055 | 89.951
10.5 | 1.179 | 0.01421 | -0.055 | 82.997
11 | 1.162 | 0.01499 | -0.055 | 77.514
11.5 | 1.133 | 0.01673 | -0.055 | 67.706
12 | 1.09 | 0.01849 | -0.055 | 58.946
12.5 | 1.032 | 0.02011 | -0.055 | 51.302
13 | 0.95 | 0.02538 | -0.055 | 37.435
13.5 | 0.79 | 0.06652 | -0.044 | 11.881
14 | 0.703 | 0.08228 | -0.04 | 8.542
14.5 | 0.618 | 0.09663 | -0.036 | 6.392
15 | 0.535 | 0.10819 | -0.033 | 4.941

## 118. Re 12M Mach 0.25 (2)
BIGFOIL.COM POLAR EXPORT
NACA63-312 a=0.6
NACA63-312 a=0.6 |  |  |  | Cl Max: | 1.7331 | at alpha= | 16.5 | deg
XFOIL ncrit=9 |  |  |  | L/D Max: | 133.351 | at alpha= | 9 | deg
Re: | 12000000 |  |  | Cd Min: | 0.21966 | at alpha= | -20 | deg
Mach: | 0.25 |  |  | Cl=0 at alpha= | -2.0916 | deg
|  |  |  | @ Cl=0.1, Cd= | 0.004626
|  |  |  | @ Cl=0.4, Cd= | 0.0040245
|  |  |  | @ Cl=0.6, Cd= | 0.0053475
alpha (deg) | Cl | Cd | Cm | Cl/Cd
-20 | -0.7737 | 0.21966 | 0.0507 | -3.5223
-19.5 | -0.7797 | 0.20515 | 0.0426 | -3.8006
-19 | -0.8145 | 0.18306 | 0.0297 | -4.4494
-18.5 | -1.2104 | 0.09459 | -0.0352 | -12.7963
-18 | -1.3212 | 0.06857 | -0.0552 | -19.2679
-17.5 | -1.3797 | 0.05305 | -0.0668 | -26.0075
-17 | -1.4228 | 0.04141 | -0.0745 | -34.3589
-15.5 | -1.4861 | 0.02301 | -0.0741 | -64.585
-15 | -1.4879 | 0.02058 | -0.0667 | -72.2983
-14.5 | -1.4585 | 0.01824 | -0.0625 | -79.9616
-14 | -1.414 | 0.01661 | -0.0595 | -85.1294
-13.5 | -1.363 | 0.01532 | -0.057 | -88.9687
-13 | -1.3088 | 0.01422 | -0.0549 | -92.0394
-12.5 | -1.2552 | 0.01295 | -0.0529 | -96.9266
-12 | -1.1981 | 0.01202 | -0.0514 | -99.6755
-11.5 | -1.1395 | 0.01125 | -0.0501 | -101.2889
-11 | -1.0801 | 0.01058 | -0.049 | -102.0888
-10.5 | -1.02 | 0.01001 | -0.0481 | -101.8981
-10 | -0.9597 | 0.0095 | -0.0473 | -101.0211
-9.5 | -0.899 | 0.00908 | -0.0468 | -99.0088
-9 | -0.8397 | 0.0084 | -0.0461 | -99.9643
-8.5 | -0.7794 | 0.00791 | -0.0457 | -98.5335
-8 | -0.7188 | 0.0075 | -0.0454 | -95.84
-7.5 | -0.6581 | 0.00714 | -0.0453 | -92.1709
-7 | -0.5972 | 0.00684 | -0.0452 | -87.3099
-6.5 | -0.5362 | 0.00657 | -0.0453 | -81.6134
-6 | -0.4753 | 0.00632 | -0.0454 | -75.2057
-5.5 | -0.4145 | 0.00605 | -0.0456 | -68.5124
-5 | -0.3536 | 0.00585 | -0.0458 | -60.4444
-4.5 | -0.2927 | 0.00566 | -0.0461 | -51.7138
-4 | -0.2318 | 0.00548 | -0.0465 | -42.2993
-3.5 | -0.171 | 0.00533 | -0.0469 | -32.0826
-3 | -0.1102 | 0.00521 | -0.0474 | -21.1516
-2.5 | -0.0495 | 0.00508 | -0.0479 | -9.7441
-2 | 0.0111 | 0.00492 | -0.0484 | 2.2561
-1.5 | 0.0715 | 0.00473 | -0.0489 | 15.1163
-1 | 0.1318 | 0.00451 | -0.0495 | 29.2239
0 | 0.252 | 0.00396 | -0.0509 | 63.6364
0.5 | 0.3124 | 0.00391 | -0.0515 | 79.8977
1 | 0.3727 | 0.00397 | -0.0521 | 93.8791
1.5 | 0.4328 | 0.00409 | -0.0526 | 105.8191
2 | 0.4928 | 0.00427 | -0.0532 | 115.4098
2.5 | 0.5498 | 0.00495 | -0.0534 | 111.0707
3 | 0.6079 | 0.00541 | -0.0537 | 112.366
3.5 | 0.6658 | 0.00585 | -0.0539 | 113.812
4 | 0.7235 | 0.0063 | -0.054 | 114.8413
4.5 | 0.781 | 0.00675 | -0.054 | 115.7037
5 | 0.8389 | 0.0071 | -0.054 | 118.1549
6 | 0.955 | 0.00766 | -0.054 | 124.6736
6.5 | 1.0127 | 0.00794 | -0.0538 | 127.5441
7 | 1.0701 | 0.00823 | -0.0536 | 130.0243
7.5 | 1.1265 | 0.00858 | -0.0531 | 131.2937
8 | 1.1828 | 0.00891 | -0.0525 | 132.7497
8.5 | 1.2367 | 0.00931 | -0.0514 | 132.8357
9 | 1.2895 | 0.00967 | -0.05 | 133.3506
9.5 | 1.3435 | 0.01021 | -0.0489 | 131.5867
10 | 1.3949 | 0.01088 | -0.0474 | 128.2077
10.5 | 1.4454 | 0.01153 | -0.0456 | 125.3599
11 | 1.4926 | 0.01229 | -0.0433 | 121.4483
11.5 | 1.5347 | 0.0132 | -0.0401 | 116.2652
12 | 1.5651 | 0.01404 | -0.0349 | 111.4744
12.5 | 1.5888 | 0.01515 | -0.0292 | 104.8713
13 | 1.6128 | 0.01666 | -0.0244 | 96.8067
13.5 | 1.6368 | 0.01844 | -0.0201 | 88.7636
14 | 1.6584 | 0.02059 | -0.0161 | 80.544
14.5 | 1.6816 | 0.02284 | -0.0127 | 73.6252
15 | 1.6987 | 0.0257 | -0.0093 | 66.0973
15.5 | 1.7146 | 0.02886 | -0.0064 | 59.4109
16 | 1.7243 | 0.03274 | -0.0039 | 52.6665
16.5 | 1.7331 | 0.03703 | -0.002 | 46.8026
17 | 1.7315 | 0.04269 | -0.0008 | 40.5599
17.5 | 1.7265 | 0.04923 | -0.0007 | 35.0701
18 | 1.7183 | 0.0567 | -0.0017 | 30.3051
18.5 | 1.7001 | 0.06597 | -0.0042 | 25.7708
19 | 1.6773 | 0.07663 | -0.0083 | 21.8883
19.5 | 1.6482 | 0.08893 | -0.0142 | 18.5337
20 | 1.6097 | 0.1035 | -0.0223 | 15.5527

## 119. Re 12M Mach 0.50 (1)
BIGFOIL.COM POLAR EXPORT
NACA63-312 a=0.6
NACA63-312 a=0.6 |  |  |  | Cl Max: | 1.191 | at alpha= | 20 | deg
JavaFoil+Calcfoil stall+Eppler ext transition |  |  |  | L/D Max: | 109.471 | at alpha= | 5 | deg
Re: | 12000000 |  |  | Cd Min: | 0.00522 | at alpha= | 0 | deg
Mach: | 0.5 |  |  | Cl=0 at alpha= | -2.058 | deg
|  |  |  | @ Cl=0.1, Cd= | 0.0055146
|  |  |  | @ Cl=0.4, Cd= | 0.0053287
|  |  |  | @ Cl=0.6, Cd= | 0.0060997
alpha (deg) | Cl | Cd | Cm | Cl/Cd
-20 | -0.987 | 0.1519 | -0.02 | -6.498
-19.5 | -0.958 | 0.14594 | -0.019 | -6.566
-19 | -0.93 | 0.14405 | -0.019 | -6.457
-18.5 | -0.906 | 0.1366 | -0.02 | -6.63
-18 | -0.881 | 0.12653 | -0.021 | -6.96
-17.5 | -0.851 | 0.12326 | -0.02 | -6.905
-17 | -0.821 | 0.11814 | -0.02 | -6.953
-16.5 | -0.794 | 0.11364 | -0.02 | -6.983
-16 | -0.767 | 0.11894 | -0.02 | -6.445
-15.5 | -0.741 | 0.10896 | -0.021 | -6.8
-15 | -0.712 | 0.10358 | -0.02 | -6.876
-14.5 | -0.69 | 0.09144 | -0.022 | -7.543
-14 | -0.669 | 0.08002 | -0.024 | -8.357
-13.5 | -0.668 | 0.05454 | -0.029 | -12.253
-13 | -0.602 | 0.09072 | -0.02 | -6.632
-12.5 | -0.576 | 0.08094 | -0.022 | -7.119
-12 | -0.552 | 0.07206 | -0.024 | -7.664
-11.5 | -0.538 | 0.05629 | -0.028 | -9.563
-11 | -0.578 | 0.01654 | -0.037 | -34.934
-10.5 | -0.463 | 0.07136 | -0.02 | -6.492
-10 | -0.437 | 0.06394 | -0.021 | -6.839
-9.5 | -0.414 | 0.05511 | -0.025 | -7.514
-9 | -0.451 | 0.01384 | -0.04 | -32.619
-8.5 | -0.439 | 0.00995 | -0.042 | -44.123
-8 | -0.326 | 0.0532 | -0.02 | -6.135
-7.5 | -0.304 | 0.04321 | -0.027 | -7.034
-7 | -0.464 | 0.00882 | -0.044 | -52.563
-6.5 | -0.506 | 0.00829 | -0.044 | -61.04
-6 | -0.482 | 0.00782 | -0.045 | -61.628
-5.5 | -0.438 | 0.00746 | -0.045 | -58.748
-5 | -0.385 | 0.00713 | -0.046 | -53.97
-4.5 | -0.325 | 0.00689 | -0.046 | -47.184
-4 | -0.262 | 0.00667 | -0.047 | -39.242
-3.5 | -0.196 | 0.00653 | -0.048 | -30.045
-3 | -0.129 | 0.00639 | -0.048 | -20.172
-2.5 | -0.061 | 0.00625 | -0.049 | -9.737
-2 | 0.008 | 0.00613 | -0.049 | 1.243
-1.5 | 0.076 | 0.00559 | -0.05 | 13.671
-1 | 0.146 | 0.00537 | -0.05 | 27.116
-0.5 | 0.214 | 0.0053 | -0.051 | 40.484
0 | 0.283 | 0.00522 | -0.051 | 54.256
0.5 | 0.352 | 0.00528 | -0.052 | 66.784
1 | 0.421 | 0.00535 | -0.052 | 78.699
1.5 | 0.489 | 0.00556 | -0.053 | 87.852
2 | 0.557 | 0.00591 | -0.054 | 94.325
2.5 | 0.625 | 0.00621 | -0.054 | 100.72
3 | 0.693 | 0.00663 | -0.055 | 104.566
3.5 | 0.759 | 0.00694 | -0.055 | 109.395
4 | 0.823 | 0.00758 | -0.056 | 108.627
4.5 | 0.886 | 0.00816 | -0.056 | 108.598
5 | 0.944 | 0.00862 | -0.057 | 109.471
5.5 | 0.997 | 0.0098 | -0.057 | 101.773
6 | 1.043 | 0.01039 | -0.057 | 100.314
6.5 | 1.079 | 0.01106 | -0.058 | 97.579
7 | 1.092 | 0.01191 | -0.058 | 91.671
7.5 | 1.06 | 0.01304 | -0.058 | 81.248
8 | 0.806 | 0.0149 | -0.059 | 54.054
8.5 | 0.694 | 0.01538 | -0.059 | 45.118
9 | 0.721 | 0.01723 | -0.059 | 41.849
9.5 | 0.63 | 0.06241 | -0.034 | 10.098
10 | 0.782 | 0.01889 | -0.06 | 41.387
10.5 | 0.808 | 0.02088 | -0.06 | 38.686
11 | 0.712 | 0.07257 | -0.036 | 9.815
11.5 | 0.868 | 0.02253 | -0.061 | 38.527
12 | 0.888 | 0.02693 | -0.06 | 32.977
12.5 | 0.806 | 0.07658 | -0.043 | 10.522
13 | 0.825 | 0.08624 | -0.041 | 9.565
13.5 | 0.967 | 0.03341 | -0.06 | 28.927
14 | 0.921 | 0.06786 | -0.052 | 13.568
14.5 | 0.966 | 0.0632 | -0.055 | 15.287
15 | 0.925 | 0.10144 | -0.04 | 9.116
15.5 | 0.956 | 0.10551 | -0.042 | 9.056
16 | 1.032 | 0.08056 | -0.054 | 12.805
16.5 | 1.038 | 0.09819 | -0.051 | 10.576
17 | 1.033 | 0.12412 | -0.043 | 8.323
17.5 | 1.067 | 0.12476 | -0.046 | 8.549
18 | 1.101 | 0.12472 | -0.049 | 8.828
18.5 | 1.124 | 0.13457 | -0.048 | 8.355
19 | 1.134 | 0.15941 | -0.044 | 7.115
19.5 | 1.163 | 0.16385 | -0.045 | 7.095
20 | 1.191 | 0.16991 | -0.047 | 7.008

## 120. Re 12M Mach 0.50 (2)
BIGFOIL.COM POLAR EXPORT
NACA63-312 a=0.6
NACA63-312 a=0.6 |  |  |  | Cl Max: | 1.354 | at alpha= | 8.5 | deg
XFOIL ncrit=9 |  |  |  | L/D Max: | 130.947 | at alpha= | 2 | deg
Re: | 12000000 |  |  | Cd Min: | 0.26459 | at alpha= | -20 | deg
Mach: | 0.5 |  |  | Cl=0 at alpha= | -2.0983 | deg
|  |  |  | @ Cl=0.1, Cd= | 0.0048074
|  |  |  | @ Cl=0.4, Cd= | 0.0039558
|  |  |  | @ Cl=0.6, Cd= | 0.0046792
alpha (deg) | Cl | Cd | Cm | Cl/Cd
-20 | -0.7978 | 0.26459 | 0.0707 | -3.0152
-19.5 | -0.7765 | 0.25521 | 0.0651 | -3.0426
-19 | -0.7557 | 0.24581 | 0.0594 | -3.0743
-17.5 | -0.6979 | 0.21859 | 0.0439 | -3.1927
-17 | -0.6795 | 0.20899 | 0.0382 | -3.2514
-16.5 | -0.6601 | 0.19988 | 0.0327 | -3.3025
-16 | -0.6414 | 0.19065 | 0.0272 | -3.3643
-15.5 | -0.6236 | 0.18136 | 0.0217 | -3.4385
-15 | -0.6076 | 0.17188 | 0.0161 | -3.535
-14.5 | -0.5897 | 0.16321 | 0.0108 | -3.6131
-14 | -0.5772 | 0.15323 | 0.005 | -3.7669
-13.5 | -0.5673 | 0.14295 | -0.0011 | -3.9685
-13 | -0.5517 | 0.13425 | -0.0064 | -4.1095
-12.5 | -0.5379 | 0.12554 | -0.0116 | -4.2847
-12 | -0.5413 | 0.11343 | -0.0191 | -4.7721
-11.5 | -0.5465 | 0.10184 | -0.0265 | -5.3663
-11 | -0.5604 | 0.0896 | -0.0348 | -6.2545
-10.5 | -0.5691 | 0.07889 | -0.042 | -7.2138
-10 | -0.5861 | 0.06724 | -0.0503 | -8.7165
-9.5 | -0.6068 | 0.05274 | -0.0616 | -11.5055
-9 | -0.6342 | 0.0413 | -0.0715 | -15.3559
-8.5 | -0.6716 | 0.03343 | -0.0752 | -20.0897
-8 | -0.709 | 0.02668 | -0.0709 | -26.5742
-7.5 | -0.7122 | 0.01893 | -0.0676 | -37.6228
-7 | -0.6928 | 0.01149 | -0.0637 | -60.2959
-6.5 | -0.6344 | 0.00844 | -0.0603 | -75.1659
-6 | -0.5626 | 0.00729 | -0.0581 | -77.1742
-5.5 | -0.4886 | 0.00672 | -0.0566 | -72.7083
-5 | -0.415 | 0.00628 | -0.0555 | -66.0828
-4.5 | -0.3419 | 0.00598 | -0.0549 | -57.1739
-4 | -0.2696 | 0.00577 | -0.0546 | -46.7244
-3.5 | -0.198 | 0.00556 | -0.0545 | -35.6115
-3 | -0.127 | 0.00539 | -0.0545 | -23.5622
-2.5 | -0.0564 | 0.00525 | -0.0548 | -10.7429
-2 | 0.0138 | 0.00511 | -0.0552 | 2.7006
-1.5 | 0.0833 | 0.00487 | -0.0557 | 17.1047
-1 | 0.1526 | 0.00461 | -0.0563 | 33.102
-0.5 | 0.2215 | 0.00434 | -0.0569 | 51.0369
0 | 0.29 | 0.00399 | -0.0577 | 72.6817
0.5 | 0.3594 | 0.00395 | -0.0584 | 90.9873
1 | 0.4289 | 0.00396 | -0.059 | 108.3081
1.5 | 0.4979 | 0.00413 | -0.0596 | 120.5569
2 | 0.567 | 0.00433 | -0.06 | 130.9469
2.5 | 0.6322 | 0.00502 | -0.06 | 125.9363
3 | 0.6974 | 0.00567 | -0.0598 | 122.9982
3.5 | 0.7626 | 0.0063 | -0.0594 | 121.0476
4 | 0.828 | 0.00689 | -0.0587 | 120.1742
4.5 | 0.8932 | 0.00748 | -0.0577 | 119.4118
5 | 0.9608 | 0.00786 | -0.0567 | 122.2392
5.5 | 1.0284 | 0.00827 | -0.0554 | 124.3531
6 | 1.0953 | 0.00871 | -0.0537 | 125.752
6.5 | 1.1621 | 0.00916 | -0.0516 | 126.8668
7 | 1.2269 | 0.00969 | -0.0487 | 126.6151
7.5 | 1.2896 | 0.01031 | -0.045 | 125.0824
8 | 1.3429 | 0.01121 | -0.0394 | 119.7948
8.5 | 1.354 | 0.01264 | -0.028 | 107.1203
9 | 1.3466 | 0.01613 | -0.0176 | 83.4842
9.5 | 1.324 | 0.02146 | -0.0086 | 61.6962
10 | 1.2961 | 0.02816 | -0.0021 | 46.0263
10.5 | 1.2628 | 0.03623 | 0.0014 | 34.8551
11 | 1.227 | 0.04573 | 0.0016 | 26.8314
11.5 | 1.1915 | 0.05678 | -0.0015 | 20.9845
12 | 1.1576 | 0.06933 | -0.0076 | 16.697
12.5 | 1.1268 | 0.08317 | -0.0159 | 13.5482
13 | 1.1006 | 0.09804 | -0.0258 | 11.226
13.5 | 1.0798 | 0.11334 | -0.0361 | 9.5271

## 121. Re 14M Mach 0.00 (1)
BIGFOIL.COM POLAR EXPORT
NACA63-312 a=0.6
NACA63-312 a=0.6 |  |  |  | Cl Max: | 1.242 | at alpha= | 11.5 | deg
JavaFoil+Calcfoil stall+Eppler ext transition |  |  |  | L/D Max: | 125.832 | at alpha= | 7.5 | deg
Re: | 14000000 |  |  | Cd Min: | 0.00509 | at alpha= | 0.5 | deg
Mach: | 0 |  |  | Cl=0 at alpha= | -2.0583 | deg
|  |  |  | @ Cl=0.1, Cd= | 0.0053193
|  |  |  | @ Cl=0.4, Cd= | 0.0053246
|  |  |  | @ Cl=0.6, Cd= | 0.0060748
alpha (deg) | Cl | Cd | Cm | Cl/Cd
-16.5 | -0.614 | 0.11777 | -0.016 | -5.218
-16 | -0.635 | 0.1106 | -0.016 | -5.742
-15.5 | -0.655 | 0.10447 | -0.017 | -6.265
-15 | -0.673 | 0.09708 | -0.018 | -6.937
-14.5 | -0.691 | 0.08953 | -0.019 | -7.716
-14 | -0.714 | 0.07523 | -0.021 | -9.492
-13.5 | -0.789 | 0.03213 | -0.028 | -24.557
-13 | -0.822 | 0.02114 | -0.03 | -38.868
-12.5 | -0.839 | 0.01565 | -0.031 | -53.598
-12 | -0.853 | 0.01193 | -0.033 | -71.496
-11.5 | -0.856 | 0.01013 | -0.034 | -84.562
-11 | -0.845 | 0.00969 | -0.034 | -87.265
-10.5 | -0.825 | 0.0091 | -0.035 | -90.669
-10 | -0.798 | 0.00883 | -0.035 | -90.349
-9.5 | -0.766 | 0.00844 | -0.036 | -90.692
-9 | -0.73 | 0.0081 | -0.036 | -90.125
-8.5 | -0.69 | 0.00787 | -0.037 | -87.685
-8 | -0.648 | 0.00761 | -0.037 | -85.158
-7.5 | -0.603 | 0.00733 | -0.037 | -82.255
-7 | -0.555 | 0.00714 | -0.038 | -77.703
-6.5 | -0.505 | 0.00691 | -0.038 | -73.016
-6 | -0.453 | 0.00674 | -0.039 | -67.098
-5.5 | -0.399 | 0.00659 | -0.039 | -60.449
-5 | -0.343 | 0.00643 | -0.04 | -53.415
-4.5 | -0.287 | 0.0063 | -0.04 | -45.526
-4 | -0.229 | 0.00619 | -0.041 | -37.019
-3.5 | -0.171 | 0.00608 | -0.041 | -28.101
-3 | -0.112 | 0.00599 | -0.042 | -18.726
-2.5 | -0.053 | 0.00592 | -0.042 | -8.927
-2 | 0.007 | 0.00562 | -0.043 | 1.176
-1.5 | 0.066 | 0.00541 | -0.043 | 12.249
-1 | 0.126 | 0.00525 | -0.044 | 24.019
-0.5 | 0.186 | 0.00518 | -0.044 | 35.845
0 | 0.246 | 0.00511 | -0.044 | 48.027
0.5 | 0.305 | 0.00509 | -0.045 | 59.96
1 | 0.365 | 0.0052 | -0.045 | 70.219
1.5 | 0.424 | 0.00541 | -0.046 | 78.332
2 | 0.483 | 0.00558 | -0.046 | 86.602
2.5 | 0.542 | 0.00577 | -0.047 | 93.947
3 | 0.601 | 0.00608 | -0.047 | 98.884
3.5 | 0.659 | 0.00646 | -0.048 | 102.122
4 | 0.717 | 0.00688 | -0.048 | 104.172
4.5 | 0.774 | 0.00721 | -0.049 | 107.267
5 | 0.829 | 0.00786 | -0.049 | 105.52
5.5 | 0.884 | 0.00774 | -0.05 | 114.212
6 | 0.935 | 0.00804 | -0.05 | 116.401
6.5 | 0.986 | 0.00826 | -0.051 | 119.369
7 | 1.033 | 0.00863 | -0.051 | 119.779
7.5 | 1.077 | 0.00856 | -0.052 | 125.832
8 | 1.116 | 0.0089 | -0.052 | 125.397
8.5 | 1.151 | 0.01012 | -0.052 | 113.717
9 | 1.18 | 0.01059 | -0.053 | 111.372
9.5 | 1.204 | 0.01105 | -0.053 | 108.917
10 | 1.222 | 0.01165 | -0.053 | 104.85
10.5 | 1.234 | 0.01238 | -0.054 | 99.692
11 | 1.241 | 0.01322 | -0.054 | 93.83
11.5 | 1.242 | 0.01393 | -0.054 | 89.133
12 | 1.236 | 0.01466 | -0.054 | 84.326
12.5 | 1.219 | 0.01593 | -0.055 | 76.512
13 | 1.195 | 0.01729 | -0.055 | 69.143
13.5 | 1.169 | 0.01835 | -0.055 | 63.702
14 | 1.134 | 0.02048 | -0.055 | 55.371
14.5 | 1.097 | 0.02274 | -0.055 | 48.245
15 | 1.058 | 0.02507 | -0.055 | 42.221
15.5 | 1.009 | 0.0306 | -0.054 | 32.97
16 | 0.966 | 0.03416 | -0.054 | 28.284
16.5 | 0.899 | 0.05016 | -0.052 | 17.929

## 122. Re 14M Mach 0.00 (2)
BIGFOIL.COM POLAR EXPORT
NACA63-312 a=0.6
NACA63-312 a=0.6 |  |  |  | Cl Max: | 1.8637 | at alpha= | 20 | deg
XFOIL ncrit=9 |  |  |  | L/D Max: | 139.234 | at alpha= | 9.5 | deg
Re: | 14000000 |  |  | Cd Min: | 0.04571 | at alpha= | 20 | deg
Mach: | 0 |  |  | Cl=0 at alpha= | -2.0885 | deg
|  |  |  | @ Cl=0.1, Cd= | 0.0045627
|  |  |  | @ Cl=0.4, Cd= | 0.0040901
|  |  |  | @ Cl=0.6, Cd= | 0.0054603
alpha (deg) | Cl | Cd | Cm | Cl/Cd
-20 | -1.6845 | 0.03013 | -0.0625 | -55.9077
-19.5 | -1.6881 | 0.02583 | -0.062 | -65.3542
-19 | -1.684 | 0.0229 | -0.06 | -73.5371
-17.5 | -1.6523 | 0.01766 | -0.0465 | -93.5617
-17 | -1.6157 | 0.01665 | -0.0446 | -97.039
-16.5 | -1.5739 | 0.01576 | -0.0434 | -99.8668
-16 | -1.5294 | 0.01494 | -0.0424 | -102.3695
-15.5 | -1.4829 | 0.01418 | -0.0417 | -104.5769
-15 | -1.4348 | 0.01348 | -0.0411 | -106.4392
-14.5 | -1.3856 | 0.01282 | -0.0406 | -108.0811
-14 | -1.3359 | 0.01211 | -0.0402 | -110.3138
-13.5 | -1.2855 | 0.01141 | -0.0399 | -112.6643
-13 | -1.2339 | 0.01081 | -0.0397 | -114.1443
-12.5 | -1.181 | 0.01031 | -0.0396 | -114.549
-12 | -1.1273 | 0.00987 | -0.0396 | -114.2148
-11.5 | -1.073 | 0.00946 | -0.0396 | -113.4249
-11 | -1.0183 | 0.00906 | -0.0397 | -112.3951
-9.5 | -0.852 | 0.00801 | -0.0403 | -106.367
-9 | -0.7962 | 0.0076 | -0.0405 | -104.7632
-8.5 | -0.74 | 0.00726 | -0.0407 | -101.9284
-8 | -0.6835 | 0.00693 | -0.041 | -98.6291
-7.5 | -0.6265 | 0.00668 | -0.0414 | -93.7874
-7 | -0.5692 | 0.00645 | -0.0418 | -88.2481
-6 | -0.4543 | 0.00601 | -0.0426 | -75.5907
-5.5 | -0.3966 | 0.00579 | -0.043 | -68.4974
-5 | -0.3387 | 0.00562 | -0.0435 | -60.2669
-4.5 | -0.2808 | 0.00545 | -0.044 | -51.5229
-4 | -0.2226 | 0.00531 | -0.0445 | -41.9209
-3.5 | -0.1645 | 0.00517 | -0.045 | -31.8182
-3 | -0.1062 | 0.00506 | -0.0455 | -20.9881
-2.5 | -0.0479 | 0.00494 | -0.0461 | -9.6964
-2 | 0.0103 | 0.00481 | -0.0466 | 2.1414
-1.5 | 0.0683 | 0.00465 | -0.0472 | 14.6882
-1 | 0.1264 | 0.00449 | -0.0477 | 28.1514
-0.5 | 0.1844 | 0.00429 | -0.0484 | 42.9837
0 | 0.2423 | 0.00404 | -0.049 | 59.9752
0.5 | 0.3001 | 0.00393 | -0.0497 | 76.3613
1 | 0.358 | 0.00401 | -0.0502 | 89.2768
1.5 | 0.4157 | 0.00412 | -0.0508 | 100.8981
2 | 0.4732 | 0.00432 | -0.0513 | 109.537
2.5 | 0.528 | 0.00502 | -0.0516 | 105.1793
3 | 0.5844 | 0.00536 | -0.052 | 109.0299
3.5 | 0.6404 | 0.00572 | -0.0523 | 111.958
4 | 0.6963 | 0.00609 | -0.0526 | 114.335
4.5 | 0.7518 | 0.00647 | -0.0528 | 116.1978
5 | 0.8075 | 0.00678 | -0.0531 | 119.1003
5.5 | 0.8631 | 0.00705 | -0.0533 | 122.4255
6 | 0.9187 | 0.00729 | -0.0536 | 126.0219
6.5 | 0.9739 | 0.00751 | -0.0538 | 129.6804
7 | 1.0285 | 0.00778 | -0.0539 | 132.1979
7.5 | 1.0828 | 0.00804 | -0.054 | 134.6766
8 | 1.1363 | 0.00834 | -0.0539 | 136.247
8.5 | 1.1895 | 0.00863 | -0.0538 | 137.8331
9 | 1.2402 | 0.00896 | -0.0533 | 138.4152
9.5 | 1.2907 | 0.00927 | -0.0527 | 139.2341
10 | 1.3421 | 0.00971 | -0.0524 | 138.2183
10.5 | 1.3915 | 0.01025 | -0.0518 | 135.7561
11 | 1.4402 | 0.0108 | -0.0511 | 133.3519
11.5 | 1.4881 | 0.01133 | -0.0503 | 131.3416
12 | 1.5335 | 0.01196 | -0.0492 | 128.2191
12.5 | 1.5759 | 0.0127 | -0.0476 | 124.0866
13 | 1.6166 | 0.01341 | -0.0457 | 120.5518
13.5 | 1.6528 | 0.01413 | -0.0431 | 116.971
14 | 1.6713 | 0.01499 | -0.0375 | 111.4943
14.5 | 1.6947 | 0.01604 | -0.0335 | 105.6546
15 | 1.7136 | 0.01757 | -0.0294 | 97.5299
15.5 | 1.7354 | 0.01915 | -0.0263 | 90.6214
16 | 1.7546 | 0.02105 | -0.0232 | 83.3539
16.5 | 1.7761 | 0.02294 | -0.0208 | 77.4237
17 | 1.7957 | 0.02509 | -0.0186 | 71.5703
17.5 | 1.8119 | 0.02763 | -0.0165 | 65.5773
18 | 1.828 | 0.03031 | -0.0147 | 60.3101
18.5 | 1.8401 | 0.03348 | -0.0132 | 54.9612
19 | 1.8506 | 0.03704 | -0.0121 | 49.9622
19.5 | 1.8583 | 0.04111 | -0.0114 | 45.2031
20 | 1.8637 | 0.04571 | -0.0112 | 40.7723

## 123. Re 14M Mach 0.10 (1)
BIGFOIL.COM POLAR EXPORT
NACA63-312 a=0.6
NACA63-312 a=0.6 |  |  |  | Cl Max: | 1.233 | at alpha= | 11 | deg
JavaFoil+Calcfoil stall+Eppler ext transition |  |  |  | L/D Max: | 125.137 | at alpha= | 7.5 | deg
Re: | 14000000 |  |  | Cd Min: | 0.00511 | at alpha= | 0.5 | deg
Mach: | 0.1 |  |  | Cl=0 at alpha= | -2.0583 | deg
|  |  |  | @ Cl=0.1, Cd= | 0.005322
|  |  |  | @ Cl=0.4, Cd= | 0.0053163
|  |  |  | @ Cl=0.6, Cd= | 0.006051
alpha (deg) | Cl | Cd | Cm | Cl/Cd
-16.5 | -0.573 | 0.12141 | -0.015 | -4.72
-16 | -0.597 | 0.11439 | -0.016 | -5.216
-15.5 | -0.62 | 0.10708 | -0.016 | -5.789
-15 | -0.642 | 0.0995 | -0.017 | -6.453
-14.5 | -0.663 | 0.09239 | -0.018 | -7.171
-14 | -0.683 | 0.08301 | -0.02 | -8.23
-13.5 | -0.723 | 0.05809 | -0.025 | -12.452
-13 | -0.786 | 0.02766 | -0.029 | -28.426
-12.5 | -0.801 | 0.02182 | -0.03 | -36.698
-12 | -0.834 | 0.0129 | -0.033 | -64.664
-11.5 | -0.842 | 0.01091 | -0.034 | -77.113
-11 | -0.839 | 0.0097 | -0.035 | -86.457
-10.5 | -0.821 | 0.0092 | -0.035 | -89.244
-10 | -0.795 | 0.00892 | -0.035 | -89.155
-9.5 | -0.764 | 0.00854 | -0.036 | -89.539
-9 | -0.729 | 0.00817 | -0.036 | -89.262
-8.5 | -0.691 | 0.00788 | -0.037 | -87.639
-8 | -0.649 | 0.00763 | -0.037 | -85.016
-7.5 | -0.604 | 0.00738 | -0.038 | -81.817
-7 | -0.557 | 0.00719 | -0.038 | -77.358
-6.5 | -0.506 | 0.00696 | -0.039 | -72.752
-6 | -0.454 | 0.00675 | -0.039 | -67.262
-5.5 | -0.4 | 0.0066 | -0.04 | -60.615
-5 | -0.345 | 0.00643 | -0.04 | -53.613
-4.5 | -0.288 | 0.0063 | -0.04 | -45.736
-4 | -0.23 | 0.00619 | -0.041 | -37.188
-3.5 | -0.172 | 0.0061 | -0.041 | -28.151
-3 | -0.113 | 0.00602 | -0.042 | -18.721
-2.5 | -0.053 | 0.00592 | -0.042 | -8.968
-2 | 0.007 | 0.00565 | -0.043 | 1.176
-1.5 | 0.067 | 0.00541 | -0.043 | 12.314
-1 | 0.127 | 0.00525 | -0.044 | 24.152
-0.5 | 0.187 | 0.00518 | -0.044 | 36.055
0 | 0.247 | 0.00513 | -0.045 | 48.113
0.5 | 0.307 | 0.00511 | -0.045 | 60.078
1 | 0.367 | 0.00521 | -0.046 | 70.342
1.5 | 0.426 | 0.0054 | -0.046 | 78.787
2 | 0.485 | 0.0056 | -0.047 | 86.72
2.5 | 0.545 | 0.00579 | -0.047 | 94.058
3 | 0.604 | 0.00607 | -0.048 | 99.58
3.5 | 0.663 | 0.00646 | -0.048 | 102.559
4 | 0.721 | 0.00689 | -0.049 | 104.51
4.5 | 0.777 | 0.00727 | -0.049 | 106.997
5 | 0.833 | 0.00794 | -0.049 | 104.901
5.5 | 0.887 | 0.0078 | -0.05 | 113.778
6 | 0.94 | 0.00805 | -0.05 | 116.79
6.5 | 0.99 | 0.00834 | -0.051 | 118.679
7 | 1.037 | 0.00874 | -0.051 | 118.694
7.5 | 1.08 | 0.00863 | -0.052 | 125.137
8 | 1.119 | 0.00898 | -0.052 | 124.634
8.5 | 1.153 | 0.01021 | -0.053 | 112.866
9 | 1.181 | 0.01071 | -0.053 | 110.216
9.5 | 1.203 | 0.01118 | -0.053 | 107.57
10 | 1.219 | 0.01183 | -0.054 | 103.039
10.5 | 1.229 | 0.01257 | -0.054 | 97.802
11 | 1.233 | 0.01344 | -0.054 | 91.754
11.5 | 1.231 | 0.01418 | -0.054 | 86.787
12 | 1.221 | 0.01497 | -0.055 | 81.571
12.5 | 1.199 | 0.01628 | -0.055 | 73.67
13 | 1.172 | 0.0175 | -0.055 | 66.993
13.5 | 1.137 | 0.01957 | -0.055 | 58.101
14 | 1.099 | 0.02146 | -0.055 | 51.19
14.5 | 1.054 | 0.02469 | -0.055 | 42.676
15 | 1.006 | 0.02824 | -0.055 | 35.637
15.5 | 0.96 | 0.0315 | -0.054 | 30.482
16 | 0.882 | 0.05 | -0.051 | 17.646

## 124. Re 14M Mach 0.10 (2)
BIGFOIL.COM POLAR EXPORT
NACA63-312 a=0.6
NACA63-312 a=0.6 |  |  |  | Cl Max: | 1.8439 | at alpha= | 20 | deg
XFOIL ncrit=9 |  |  |  | L/D Max: | 138.846 | at alpha= | 9.5 | deg
Re: | 14000000 |  |  | Cd Min: | 0.05102 | at alpha= | 20 | deg
Mach: | 0.1 |  |  | Cl=0 at alpha= | -2.0887 | deg
|  |  |  | @ Cl=0.1, Cd= | 0.0045692
|  |  |  | @ Cl=0.4, Cd= | 0.0040822
|  |  |  | @ Cl=0.6, Cd= | 0.0054472
alpha (deg) | Cl | Cd | Cm | Cl/Cd
-20 | -1.6148 | 0.04031 | -0.0628 | -40.0595
-19.5 | -1.6522 | 0.0314 | -0.0659 | -52.6178
-19 | -1.6575 | 0.02667 | -0.0658 | -62.1485
-18.5 | -1.6562 | 0.02334 | -0.0638 | -70.9597
-17 | -1.6243 | 0.01795 | -0.0497 | -90.4903
-16.5 | -1.5875 | 0.01667 | -0.0476 | -95.231
-16 | -1.5445 | 0.01566 | -0.0461 | -98.6271
-15.5 | -1.4983 | 0.01479 | -0.0449 | -101.3049
-15 | -1.4501 | 0.01399 | -0.044 | -103.6526
-14.5 | -1.4004 | 0.01326 | -0.0433 | -105.6109
-14 | -1.3494 | 0.01258 | -0.0427 | -107.2655
-13.5 | -1.2984 | 0.01182 | -0.0421 | -109.8477
-13 | -1.2463 | 0.01112 | -0.0416 | -112.0773
-12.5 | -1.193 | 0.01054 | -0.0413 | -113.1879
-12 | -1.1385 | 0.01005 | -0.0411 | -113.2836
-11.5 | -1.0835 | 0.00961 | -0.041 | -112.7471
-11 | -1.028 | 0.00919 | -0.041 | -111.8607
-9.5 | -0.8593 | 0.00812 | -0.0412 | -105.8251
-9 | -0.8029 | 0.00768 | -0.0413 | -104.5443
-8.5 | -0.7461 | 0.00733 | -0.0414 | -101.7872
-8 | -0.6889 | 0.00698 | -0.0417 | -98.6963
-7.5 | -0.6314 | 0.00672 | -0.0419 | -93.9583
-7 | -0.5736 | 0.00648 | -0.0423 | -88.5185
-6 | -0.4575 | 0.00603 | -0.043 | -75.8706
-5.5 | -0.3994 | 0.00581 | -0.0434 | -68.7435
-5 | -0.341 | 0.00563 | -0.0438 | -60.5684
-4.5 | -0.2826 | 0.00546 | -0.0443 | -51.7582
-4 | -0.2241 | 0.00532 | -0.0448 | -42.1241
-3.5 | -0.1655 | 0.00517 | -0.0453 | -32.0116
-3 | -0.1068 | 0.00506 | -0.0458 | -21.1067
-2.5 | -0.0482 | 0.00495 | -0.0463 | -9.7374
-2 | 0.0104 | 0.00482 | -0.0469 | 2.1577
-1.5 | 0.0688 | 0.00466 | -0.0474 | 14.7639
-1 | 0.1272 | 0.00449 | -0.048 | 28.3296
-0.5 | 0.1856 | 0.00429 | -0.0486 | 43.2634
0 | 0.2438 | 0.00404 | -0.0493 | 60.3465
0.5 | 0.302 | 0.00393 | -0.0499 | 76.8448
1 | 0.3602 | 0.004 | -0.0505 | 90.05
1.5 | 0.4183 | 0.00412 | -0.0511 | 101.5291
2 | 0.4761 | 0.00432 | -0.0516 | 110.2083
2.5 | 0.5312 | 0.00503 | -0.0519 | 105.6064
3 | 0.5879 | 0.00537 | -0.0523 | 109.4786
3.5 | 0.6443 | 0.00573 | -0.0526 | 112.4433
4 | 0.7005 | 0.0061 | -0.0529 | 114.8361
4.5 | 0.7564 | 0.00649 | -0.053 | 116.5485
5 | 0.8124 | 0.00681 | -0.0533 | 119.2952
5.5 | 0.8685 | 0.00708 | -0.0535 | 122.6695
6 | 0.9244 | 0.00732 | -0.0537 | 126.2842
6.5 | 0.9801 | 0.00755 | -0.0538 | 129.8146
7 | 1.0352 | 0.00782 | -0.0539 | 132.3785
7.5 | 1.0899 | 0.0081 | -0.0539 | 134.5556
8 | 1.1439 | 0.0084 | -0.0538 | 136.1786
8.5 | 1.1974 | 0.00871 | -0.0536 | 137.4742
9 | 1.2485 | 0.00905 | -0.053 | 137.9558
9.5 | 1.2996 | 0.00936 | -0.0523 | 138.8462
10 | 1.3511 | 0.00983 | -0.0518 | 137.4466
10.5 | 1.4007 | 0.0104 | -0.0511 | 134.6827
11 | 1.45 | 0.01094 | -0.0503 | 132.5411
11.5 | 1.4977 | 0.01152 | -0.0492 | 130.0087
12 | 1.5421 | 0.01224 | -0.0477 | 125.9886
12.5 | 1.5843 | 0.01298 | -0.0458 | 122.057
13 | 1.6246 | 0.01369 | -0.0437 | 118.6706
13.5 | 1.6504 | 0.01448 | -0.0389 | 113.9779
14 | 1.6693 | 0.01559 | -0.0337 | 107.075
14.5 | 1.6936 | 0.01681 | -0.0299 | 100.7496
15 | 1.7132 | 0.01849 | -0.0261 | 92.6555
15.5 | 1.7354 | 0.02021 | -0.023 | 85.8684
16 | 1.756 | 0.02218 | -0.0201 | 79.1704
16.5 | 1.7767 | 0.0243 | -0.0177 | 73.1152
17 | 1.7952 | 0.0267 | -0.0154 | 67.236
17.5 | 1.8103 | 0.02951 | -0.0134 | 61.3453
18 | 1.8237 | 0.03264 | -0.0117 | 55.8732
18.5 | 1.8343 | 0.03622 | -0.0103 | 50.6433
19 | 1.8405 | 0.04052 | -0.0094 | 45.422
19.5 | 1.8417 | 0.04565 | -0.0091 | 40.3439
20 | 1.8439 | 0.05102 | -0.0094 | 36.1407

## 125. Re 14M Mach 0.25 (1)
BIGFOIL.COM POLAR EXPORT
NACA63-312 a=0.6
NACA63-312 a=0.6 |  |  |  | Cl Max: | 1.189 | at alpha= | 10 | deg
JavaFoil+Calcfoil stall+Eppler ext transition |  |  |  | L/D Max: | 122.649 | at alpha= | 7 | deg
Re: | 14000000 |  |  | Cd Min: | 0.00514 | at alpha= | 0 | deg
Mach: | 0.25 |  |  | Cl=0 at alpha= | -2.0564 | deg
|  |  |  | @ Cl=0.1, Cd= | 0.0053577
|  |  |  | @ Cl=0.4, Cd= | 0.0053128
|  |  |  | @ Cl=0.6, Cd= | 0.11082
alpha (deg) | Cl | Cd | Cm | Cl/Cd
-15.5 | -0.302 | 0.12234 | -0.015 | -2.466
-15 | -0.365 | 0.1146 | -0.016 | -3.181
-14.5 | -0.422 | 0.1057 | -0.016 | -3.993
-14 | -0.474 | 0.09867 | -0.017 | -4.809
-13.5 | -0.521 | 0.09233 | -0.017 | -5.647
-13 | -0.562 | 0.08642 | -0.018 | -6.504
-12.5 | -0.593 | 0.07557 | -0.02 | -7.845
-12 | -0.624 | 0.06315 | -0.023 | -9.876
-11.5 | -0.705 | 0.02408 | -0.031 | -29.279
-11 | -0.746 | 0.01408 | -0.034 | -53.027
-10.5 | -0.771 | 0.01056 | -0.036 | -73.056
-10 | -0.768 | 0.0097 | -0.036 | -79.198
-9.5 | -0.747 | 0.00905 | -0.037 | -82.597
-9 | -0.721 | 0.00859 | -0.037 | -83.93
-8.5 | -0.689 | 0.00825 | -0.038 | -83.457
-8 | -0.652 | 0.00788 | -0.038 | -82.707
-7.5 | -0.61 | 0.00758 | -0.039 | -80.425
-7 | -0.564 | 0.00735 | -0.039 | -76.764
-6.5 | -0.515 | 0.00715 | -0.04 | -72.072
-6 | -0.464 | 0.00686 | -0.04 | -67.541
-5.5 | -0.409 | 0.00672 | -0.041 | -60.877
-5 | -0.353 | 0.00656 | -0.041 | -53.825
-4.5 | -0.295 | 0.00636 | -0.042 | -46.415
-4 | -0.236 | 0.00627 | -0.042 | -37.694
-3.5 | -0.176 | 0.00614 | -0.043 | -28.717
-3 | -0.116 | 0.00607 | -0.043 | -19.076
-2.5 | -0.055 | 0.00597 | -0.044 | -9.139
-2 | 0.007 | 0.00567 | -0.044 | 1.204
-1.5 | 0.068 | 0.00543 | -0.044 | 12.599
-1 | 0.13 | 0.00529 | -0.045 | 24.627
-0.5 | 0.192 | 0.00519 | -0.045 | 36.996
0 | 0.254 | 0.00514 | -0.046 | 49.351
0.5 | 0.315 | 0.00514 | -0.046 | 61.34
1 | 0.377 | 0.00524 | -0.047 | 71.958
1.5 | 0.437 | 0.00543 | -0.047 | 80.51
2 | 0.499 | 0.00565 | -0.048 | 88.26
2.5 | 0.56 | 0.0059 | -0.048 | 94.973
3 | 0.621 | 0.00616 | -0.049 | 100.789
3.5 | 0.681 | 0.00664 | -0.049 | 102.553
4 | 0.74 | 0.00708 | -0.05 | 104.576
4.5 | 0.798 | 0.00776 | -0.05 | 102.904
5 | 0.855 | 0.00772 | -0.051 | 110.79
5.5 | 0.909 | 0.00801 | -0.051 | 113.533
6 | 0.962 | 0.00831 | -0.052 | 115.77
6.5 | 1.013 | 0.00867 | -0.052 | 116.811
7 | 1.058 | 0.00863 | -0.053 | 122.649
7.5 | 1.098 | 0.00899 | -0.053 | 122.089
8 | 1.132 | 0.0103 | -0.054 | 109.869
8.5 | 1.158 | 0.01077 | -0.054 | 107.57
9 | 1.177 | 0.01139 | -0.054 | 103.295
9.5 | 1.187 | 0.01217 | -0.054 | 97.513
10 | 1.189 | 0.01282 | -0.055 | 92.719
10.5 | 1.181 | 0.01376 | -0.055 | 85.843
11 | 1.164 | 0.01472 | -0.055 | 79.085
11.5 | 1.134 | 0.0163 | -0.055 | 69.574
12 | 1.092 | 0.01786 | -0.055 | 61.157
12.5 | 1.034 | 0.01937 | -0.056 | 53.378
13 | 0.952 | 0.02488 | -0.055 | 38.253
13.5 | 0.838 | 0.04166 | -0.051 | 20.106
14 | 0.722 | 0.06768 | -0.045 | 10.667
14.5 | 0.62 | 0.09339 | -0.037 | 6.643
15 | 0.533 | 0.11082 | -0.031 | 4.81

## 126. Re 14M Mach 0.25 (2)
BIGFOIL.COM POLAR EXPORT
NACA63-312 a=0.6
NACA63-312 a=0.6 |  |  |  | Cl Max: | 1.7559 | at alpha= | 17 | deg
XFOIL ncrit=9 |  |  |  | L/D Max: | 136.386 | at alpha= | 9 | deg
Re: | 14000000 |  |  | Cd Min: | 0.21231 | at alpha= | -20 | deg
Mach: | 0.25 |  |  | Cl=0 at alpha= | -2.0906 | deg
|  |  |  | @ Cl=0.1, Cd= | 0.0045946
|  |  |  | @ Cl=0.4, Cd= | 0.0040439
|  |  |  | @ Cl=0.6, Cd= | 0.0053686
alpha (deg) | Cl | Cd | Cm | Cl/Cd
-20 | -0.7951 | 0.21231 | 0.0476 | -3.745
-19.5 | -0.8073 | 0.19641 | 0.0381 | -4.1103
-19 | -0.8556 | 0.17235 | 0.0229 | -4.9643
-18.5 | -1.2725 | 0.08453 | -0.0435 | -15.0538
-18 | -1.3571 | 0.06346 | -0.0598 | -21.3851
-17.5 | -1.4111 | 0.0493 | -0.0701 | -28.6227
-17 | -1.4557 | 0.03803 | -0.0771 | -38.2777
-16 | -1.4983 | 0.02517 | -0.0784 | -59.5272
-15.5 | -1.5173 | 0.02197 | -0.0716 | -69.0624
-15 | -1.5046 | 0.01954 | -0.0656 | -77.001
-14.5 | -1.4683 | 0.01749 | -0.0619 | -83.9508
-14 | -1.4239 | 0.01575 | -0.0588 | -90.4063
-13.5 | -1.3711 | 0.01455 | -0.0565 | -94.2337
-13 | -1.3154 | 0.01353 | -0.0545 | -97.221
-12.5 | -1.2592 | 0.01251 | -0.0526 | -100.6555
-12 | -1.2022 | 0.01152 | -0.051 | -104.3576
-11.5 | -1.1432 | 0.01078 | -0.0498 | -106.0482
-11 | -1.0833 | 0.01014 | -0.0487 | -106.8343
-10.5 | -1.0229 | 0.00961 | -0.0478 | -106.4412
-10 | -0.9622 | 0.00911 | -0.0471 | -105.6202
-9.5 | -0.9012 | 0.00872 | -0.0465 | -103.3486
-9 | -0.8409 | 0.00821 | -0.046 | -102.4239
-8.5 | -0.7805 | 0.00771 | -0.0456 | -101.2322
-8 | -0.7198 | 0.0073 | -0.0453 | -98.6027
-7.5 | -0.659 | 0.00695 | -0.0452 | -94.8201
-7 | -0.598 | 0.00664 | -0.0451 | -90.0602
-6.5 | -0.537 | 0.0064 | -0.0452 | -83.9062
-6 | -0.4759 | 0.00617 | -0.0453 | -77.1313
-5.5 | -0.415 | 0.00592 | -0.0455 | -70.1014
-5 | -0.3541 | 0.0057 | -0.0458 | -62.1228
-4.5 | -0.2931 | 0.00554 | -0.0461 | -52.9061
-4 | -0.2323 | 0.00537 | -0.0465 | -43.2588
-3.5 | -0.1714 | 0.00522 | -0.0469 | -32.8352
-3 | -0.1105 | 0.00511 | -0.0474 | -21.6243
-2.5 | -0.0497 | 0.00499 | -0.0478 | -9.9599
-2 | 0.011 | 0.00486 | -0.0484 | 2.2634
-1.5 | 0.0714 | 0.00468 | -0.0489 | 15.2564
-1 | 0.1317 | 0.0045 | -0.0495 | 29.2667
0 | 0.2522 | 0.00403 | -0.0508 | 62.5806
0.5 | 0.3124 | 0.00392 | -0.0515 | 79.6939
1 | 0.3726 | 0.00398 | -0.0521 | 93.6181
1.5 | 0.4326 | 0.00412 | -0.0526 | 105
2 | 0.4924 | 0.00432 | -0.0532 | 113.9815
2.5 | 0.5493 | 0.00503 | -0.0534 | 109.2048
3 | 0.6077 | 0.00542 | -0.0537 | 112.1218
3.5 | 0.6661 | 0.0058 | -0.0539 | 114.8448
4 | 0.7241 | 0.00621 | -0.0541 | 116.6023
4.5 | 0.7819 | 0.00663 | -0.0541 | 117.9336
5 | 0.8402 | 0.00695 | -0.0542 | 120.8921
5.5 | 0.8986 | 0.00723 | -0.0542 | 124.2877
6 | 0.9567 | 0.00751 | -0.0542 | 127.3901
6.5 | 1.0145 | 0.0078 | -0.0541 | 130.0641
7 | 1.0722 | 0.00807 | -0.0538 | 132.8625
7.5 | 1.129 | 0.00842 | -0.0534 | 134.0855
8 | 1.1857 | 0.00874 | -0.0529 | 135.6636
8.5 | 1.2408 | 0.00916 | -0.0521 | 135.4585
9 | 1.2943 | 0.00949 | -0.0508 | 136.3857
9.5 | 1.3473 | 0.00994 | -0.0495 | 135.5433
10 | 1.3995 | 0.01057 | -0.048 | 132.403
10.5 | 1.451 | 0.01119 | -0.0464 | 129.6693
11 | 1.4985 | 0.01197 | -0.0441 | 125.188
11.5 | 1.5435 | 0.01278 | -0.0413 | 120.7746
12 | 1.5814 | 0.01363 | -0.0374 | 116.0235
12.5 | 1.6019 | 0.01464 | -0.0308 | 109.4194
13 | 1.624 | 0.01611 | -0.0255 | 100.807
13.5 | 1.6483 | 0.0178 | -0.021 | 92.6011
14 | 1.6725 | 0.01972 | -0.0171 | 84.8124
14.5 | 1.6976 | 0.02178 | -0.0136 | 77.9431
15 | 1.7166 | 0.02441 | -0.0101 | 70.3236
15.5 | 1.7333 | 0.02743 | -0.007 | 63.1899
16 | 1.7453 | 0.03102 | -0.0043 | 56.2637
16.5 | 1.7554 | 0.03505 | -0.0021 | 50.0827
17 | 1.7559 | 0.04034 | -0.0006 | 43.5275
17.5 | 1.7536 | 0.04638 | 0 | 37.8094
18 | 1.7479 | 0.05333 | -0.0005 | 32.7752
18.5 | 1.7321 | 0.06202 | -0.0024 | 27.9281
19 | 1.7116 | 0.07201 | -0.0058 | 23.7689
19.5 | 1.6856 | 0.0835 | -0.0109 | 20.1868
20 | 1.6495 | 0.09728 | -0.0181 | 16.9562

## 127. Re 14M Mach 0.50 (1)
BIGFOIL.COM POLAR EXPORT
NACA63-312 a=0.6
NACA63-312 a=0.6 |  |  |  | Cl Max: | 1.189 | at alpha= | 20 | deg
JavaFoil+Calcfoil stall+Eppler ext transition |  |  |  | L/D Max: | 112.2 | at alpha= | 5 | deg
Re: | 14000000 |  |  | Cd Min: | 0.00527 | at alpha= | 0.5 | deg
Mach: | 0.5 |  |  | Cl=0 at alpha= | -2.058 | deg
|  |  |  | @ Cl=0.1, Cd= | 0.0055877
|  |  |  | @ Cl=0.4, Cd= | 0.0053674
|  |  |  | @ Cl=0.6, Cd= | 0.006156
alpha (deg) | Cl | Cd | Cm | Cl/Cd
-20 | -0.984 | 0.16372 | -0.019 | -6.013
-19.5 | -0.957 | 0.15714 | -0.019 | -6.092
-19 | -0.929 | 0.1516 | -0.019 | -6.13
-18.5 | -0.905 | 0.13968 | -0.02 | -6.479
-18 | -0.879 | 0.13255 | -0.02 | -6.629
-17.5 | -0.851 | 0.12533 | -0.02 | -6.788
-17 | -0.822 | 0.12269 | -0.02 | -6.696
-16.5 | -0.795 | 0.11552 | -0.02 | -6.878
-16 | -0.767 | 0.1168 | -0.02 | -6.565
-15.5 | -0.742 | 0.10665 | -0.021 | -6.957
-15 | -0.713 | 0.10161 | -0.021 | -7.019
-14.5 | -0.693 | 0.08793 | -0.023 | -7.879
-14 | -0.678 | 0.07184 | -0.026 | -9.439
-13.5 | -0.692 | 0.03899 | -0.032 | -17.755
-13 | -0.602 | 0.08816 | -0.021 | -6.831
-12.5 | -0.577 | 0.07951 | -0.022 | -7.261
-12 | -0.555 | 0.0696 | -0.024 | -7.971
-11.5 | -0.562 | 0.03971 | -0.032 | -14.142
-11 | -0.582 | 0.01508 | -0.038 | -38.63
-10.5 | -0.463 | 0.07155 | -0.02 | -6.478
-10 | -0.438 | 0.06353 | -0.022 | -6.889
-9.5 | -0.416 | 0.05281 | -0.026 | -7.885
-9 | -0.458 | 0.01222 | -0.04 | -37.459
-8.5 | -0.439 | 0.00976 | -0.042 | -45.002
-8 | -0.326 | 0.05283 | -0.021 | -6.179
-7.5 | -0.306 | 0.04082 | -0.029 | -7.506
-7 | -0.464 | 0.00863 | -0.044 | -53.752
-6.5 | -0.506 | 0.00811 | -0.044 | -62.376
-6 | -0.482 | 0.00764 | -0.045 | -63.058
-5.5 | -0.438 | 0.00731 | -0.045 | -59.937
-5 | -0.385 | 0.00703 | -0.046 | -54.724
-4.5 | -0.325 | 0.00677 | -0.046 | -48.041
-4 | -0.262 | 0.00655 | -0.047 | -39.954
-3.5 | -0.196 | 0.00643 | -0.048 | -30.488
-3 | -0.129 | 0.00629 | -0.048 | -20.493
-2.5 | -0.061 | 0.00617 | -0.049 | -9.874
-2 | 0.008 | 0.00608 | -0.049 | 1.253
-1.5 | 0.076 | 0.00567 | -0.05 | 13.482
-1 | 0.146 | 0.00543 | -0.05 | 26.798
-0.5 | 0.214 | 0.00534 | -0.051 | 40.162
0 | 0.283 | 0.00531 | -0.051 | 53.408
0.5 | 0.352 | 0.00527 | -0.052 | 66.842
1 | 0.421 | 0.00541 | -0.052 | 77.801
1.5 | 0.489 | 0.00568 | -0.053 | 86.036
2 | 0.557 | 0.00596 | -0.054 | 93.491
2.5 | 0.625 | 0.00627 | -0.054 | 99.681
3 | 0.693 | 0.0067 | -0.055 | 103.424
3.5 | 0.759 | 0.00702 | -0.055 | 108.176
4 | 0.823 | 0.00751 | -0.056 | 109.68
4.5 | 0.886 | 0.00835 | -0.056 | 106.096
5 | 0.944 | 0.00842 | -0.057 | 112.2
5.5 | 0.998 | 0.00957 | -0.057 | 104.266
6 | 1.044 | 0.01017 | -0.058 | 102.686
6.5 | 1.08 | 0.01081 | -0.058 | 99.944
7 | 1.093 | 0.0116 | -0.058 | 94.276
7.5 | 1.061 | 0.01272 | -0.059 | 83.447
8 | 0.807 | 0.0145 | -0.059 | 55.631
8.5 | 0.695 | 0.01492 | -0.059 | 46.563
9 | 0.722 | 0.01674 | -0.059 | 43.123
9.5 | 0.633 | 0.06058 | -0.036 | 10.443
10 | 0.783 | 0.01828 | -0.06 | 42.835
10.5 | 0.809 | 0.02043 | -0.06 | 39.619
11 | 0.715 | 0.07044 | -0.038 | 10.153
11.5 | 0.87 | 0.02172 | -0.061 | 40.054
12 | 0.891 | 0.02557 | -0.06 | 34.851
12.5 | 0.852 | 0.05251 | -0.053 | 16.236
13 | 0.828 | 0.08396 | -0.042 | 9.863
13.5 | 0.973 | 0.03092 | -0.061 | 31.462
14 | 0.966 | 0.04621 | -0.058 | 20.913
14.5 | 0.987 | 0.05254 | -0.058 | 18.792
15 | 0.924 | 0.10724 | -0.04 | 8.615
15.5 | 0.955 | 0.10966 | -0.042 | 8.708
16 | 0.992 | 0.10758 | -0.046 | 9.219
16.5 | 1.019 | 0.11324 | -0.047 | 9
17 | 1.029 | 0.13484 | -0.042 | 7.631
17.5 | 1.056 | 0.14112 | -0.043 | 7.486
18 | 1.086 | 0.1446 | -0.044 | 7.511
18.5 | 1.115 | 0.14905 | -0.046 | 7.483
19 | 1.134 | 0.16645 | -0.044 | 6.815
19.5 | 1.161 | 0.17499 | -0.045 | 6.635
20 | 1.189 | 0.17881 | -0.046 | 6.649

## 128. Re 14M Mach 0.50 (2)
BIGFOIL.COM POLAR EXPORT
NACA63-312 a=0.6
NACA63-312 a=0.6 |  |  |  | Cl Max: | 1.3683 | at alpha= | 8.5 | deg
XFOIL ncrit=9 |  |  |  | L/D Max: | 130.599 | at alpha= | 2 | deg
Re: | 14000000 |  |  | Cd Min: | 0.26389 | at alpha= | -20 | deg
Mach: | 0.5 |  |  | Cl=0 at alpha= | -2.0962 | deg
|  |  |  | @ Cl=0.1, Cd= | 0.0047618
|  |  |  | @ Cl=0.4, Cd= | 0.0039433
|  |  |  | @ Cl=0.6, Cd= | 0.0046865
alpha (deg) | Cl | Cd | Cm | Cl/Cd
-20 | -0.7986 | 0.26389 | 0.0705 | -3.0263
-19.5 | -0.7772 | 0.25469 | 0.0649 | -3.0516
-18 | -0.7189 | 0.22733 | 0.0492 | -3.1624
-17.5 | -0.7 | 0.21784 | 0.0437 | -3.2134
-17 | -0.6815 | 0.20824 | 0.038 | -3.2727
-16.5 | -0.6634 | 0.19859 | 0.0322 | -3.3406
-16 | -0.644 | 0.18968 | 0.0268 | -3.3952
-15.5 | -0.6264 | 0.18042 | 0.0212 | -3.4719
-15 | -0.6122 | 0.1705 | 0.0154 | -3.5906
-14.5 | -0.595 | 0.16165 | 0.01 | -3.6808
-14 | -0.5812 | 0.15209 | 0.0044 | -3.8214
-13.5 | -0.5732 | 0.14141 | -0.002 | -4.0535
-13 | -0.5592 | 0.13241 | -0.0075 | -4.2232
-12.5 | -0.5468 | 0.12347 | -0.013 | -4.4286
-12 | -0.5513 | 0.11133 | -0.0206 | -4.9519
-11.5 | -0.5593 | 0.09946 | -0.0284 | -5.6234
-11 | -0.574 | 0.08725 | -0.0368 | -6.5788
-10.5 | -0.5829 | 0.07663 | -0.044 | -7.6067
-10 | -0.599 | 0.0651 | -0.0522 | -9.2012
-9.5 | -0.6187 | 0.05074 | -0.0637 | -12.1935
-9 | -0.6452 | 0.04002 | -0.0728 | -16.1219
-8.5 | -0.6835 | 0.03267 | -0.0752 | -20.9213
-8 | -0.7161 | 0.02607 | -0.0708 | -27.4684
-7.5 | -0.7234 | 0.01764 | -0.0674 | -41.0091
-7 | -0.6986 | 0.01073 | -0.0634 | -65.1072
-6.5 | -0.6371 | 0.00803 | -0.0601 | -79.34
-6 | -0.5643 | 0.00702 | -0.0579 | -80.3846
-5.5 | -0.4897 | 0.00649 | -0.0565 | -75.4545
-5 | -0.4158 | 0.00614 | -0.0555 | -67.7199
-4.5 | -0.3426 | 0.00584 | -0.0548 | -58.6644
-4 | -0.2702 | 0.00563 | -0.0545 | -47.9929
-3.5 | -0.1985 | 0.00543 | -0.0544 | -36.5562
-3 | -0.1273 | 0.00528 | -0.0545 | -24.1098
-2.5 | -0.0567 | 0.00514 | -0.0548 | -11.0311
-2 | 0.0135 | 0.00501 | -0.0552 | 2.6946
-1.5 | 0.0832 | 0.00482 | -0.0556 | 17.2614
-1 | 0.1525 | 0.00458 | -0.0562 | 33.2969
-0.5 | 0.2216 | 0.00435 | -0.0569 | 50.9425
0 | 0.2903 | 0.00401 | -0.0577 | 72.394
0.5 | 0.3595 | 0.00392 | -0.0584 | 91.7092
1 | 0.4289 | 0.00396 | -0.059 | 108.3081
1.5 | 0.4978 | 0.00412 | -0.0596 | 120.8252
2 | 0.5668 | 0.00434 | -0.06 | 130.5991
3 | 0.6971 | 0.0057 | -0.0598 | 122.2982
3.5 | 0.7631 | 0.00624 | -0.0595 | 122.2917
4 | 0.8289 | 0.0068 | -0.0588 | 121.8971
4.5 | 0.8951 | 0.00731 | -0.0579 | 122.4487
5 | 0.9632 | 0.00768 | -0.057 | 125.4167
5.5 | 1.0313 | 0.00808 | -0.0558 | 127.6361
6 | 1.099 | 0.00851 | -0.0541 | 129.1422
6.5 | 1.1661 | 0.00897 | -0.052 | 130
7 | 1.2325 | 0.00946 | -0.0493 | 130.2854
7.5 | 1.2964 | 0.01006 | -0.0458 | 128.8668
8 | 1.3534 | 0.01091 | -0.0407 | 124.0513
8.5 | 1.3683 | 0.01237 | -0.0294 | 110.6144
9.5 | 1.3337 | 0.02086 | -0.0089 | 63.9358
10 | 1.302 | 0.0277 | -0.002 | 47.0036
10.5 | 1.2687 | 0.03569 | 0.0017 | 35.5478
11 | 1.2335 | 0.04504 | 0.0021 | 27.3868
11.5 | 1.1983 | 0.05594 | -0.0009 | 21.4212
12 | 1.1645 | 0.06838 | -0.0068 | 17.0298
12.5 | 1.1336 | 0.08213 | -0.015 | 13.8025
13 | 1.1074 | 0.09687 | -0.0247 | 11.4318
13.5 | 1.0864 | 0.11211 | -0.035 | 9.6905

## 129. Re 16M Mach 0.00 (1)
BIGFOIL.COM POLAR EXPORT
NACA63-312 a=0.6
NACA63-312 a=0.6 |  |  |  | Cl Max: | 1.244 | at alpha= | 11.5 | deg
JavaFoil+Calcfoil stall+Eppler ext transition |  |  |  | L/D Max: | 128.077 | at alpha= | 8 | deg
Re: | 16000000 |  |  | Cd Min: | 0.00518 | at alpha= | 0 | deg
Mach: | 0 |  |  | Cl=0 at alpha= | -2.0583 | deg
|  |  |  | @ Cl=0.1, Cd= | 0.0053467
|  |  |  | @ Cl=0.4, Cd= | 0.0053949
|  |  |  | @ Cl=0.6, Cd= | 0.0061054
alpha (deg) | Cl | Cd | Cm | Cl/Cd
-16.5 | -0.615 | 0.11657 | -0.016 | -5.275
-16 | -0.635 | 0.11176 | -0.016 | -5.68
-15.5 | -0.654 | 0.10476 | -0.017 | -6.245
-15 | -0.674 | 0.09566 | -0.018 | -7.048
-14.5 | -0.692 | 0.08786 | -0.019 | -7.877
-14 | -0.714 | 0.07486 | -0.022 | -9.542
-13.5 | -0.791 | 0.03076 | -0.028 | -25.729
-13 | -0.831 | 0.01822 | -0.031 | -45.623
-12.5 | -0.841 | 0.01512 | -0.032 | -55.599
-12 | -0.857 | 0.01134 | -0.033 | -75.615
-11.5 | -0.861 | 0.01007 | -0.034 | -85.484
-11 | -0.845 | 0.00948 | -0.034 | -89.187
-10.5 | -0.825 | 0.00892 | -0.035 | -92.47
-10 | -0.798 | 0.00866 | -0.035 | -92.151
-9.5 | -0.766 | 0.00834 | -0.036 | -91.847
-9 | -0.73 | 0.00797 | -0.036 | -91.505
-8.5 | -0.69 | 0.00772 | -0.037 | -89.378
-8 | -0.648 | 0.00751 | -0.037 | -86.3
-7.5 | -0.603 | 0.00722 | -0.037 | -83.449
-7 | -0.555 | 0.00704 | -0.038 | -78.785
-6.5 | -0.505 | 0.00681 | -0.038 | -74.086
-6 | -0.453 | 0.00664 | -0.039 | -68.107
-5.5 | -0.399 | 0.00651 | -0.039 | -61.192
-5 | -0.343 | 0.00632 | -0.04 | -54.303
-4.5 | -0.287 | 0.00621 | -0.04 | -46.199
-4 | -0.229 | 0.00613 | -0.041 | -37.371
-3.5 | -0.171 | 0.00601 | -0.041 | -28.428
-3 | -0.112 | 0.00596 | -0.042 | -18.828
-2.5 | -0.053 | 0.00586 | -0.042 | -9.023
-2 | 0.007 | 0.00561 | -0.043 | 1.178
-1.5 | 0.066 | 0.00546 | -0.043 | 12.127
-1 | 0.126 | 0.00526 | -0.044 | 23.977
-0.5 | 0.186 | 0.0052 | -0.044 | 35.704
0 | 0.246 | 0.00518 | -0.044 | 47.422
0.5 | 0.305 | 0.00519 | -0.045 | 58.811
1 | 0.365 | 0.0053 | -0.045 | 68.84
1.5 | 0.424 | 0.00546 | -0.046 | 77.647
2 | 0.483 | 0.00561 | -0.046 | 86.044
2.5 | 0.542 | 0.00584 | -0.047 | 92.9
3 | 0.601 | 0.00611 | -0.047 | 98.441
3.5 | 0.659 | 0.00647 | -0.048 | 101.893
4 | 0.717 | 0.00681 | -0.048 | 105.354
4.5 | 0.774 | 0.00741 | -0.049 | 104.386
5 | 0.829 | 0.00774 | -0.049 | 107.147
5.5 | 0.884 | 0.0076 | -0.05 | 116.236
6 | 0.936 | 0.00784 | -0.05 | 119.326
6.5 | 0.986 | 0.00812 | -0.051 | 121.448
7 | 1.033 | 0.00845 | -0.051 | 122.256
7.5 | 1.077 | 0.00884 | -0.052 | 121.809
8 | 1.116 | 0.00872 | -0.052 | 128.077
8.5 | 1.151 | 0.0091 | -0.052 | 126.463
9 | 1.181 | 0.01036 | -0.053 | 114.026
9.5 | 1.205 | 0.0108 | -0.053 | 111.576
10 | 1.223 | 0.0114 | -0.053 | 107.282
10.5 | 1.236 | 0.01212 | -0.054 | 101.914
11 | 1.242 | 0.01288 | -0.054 | 96.481
11.5 | 1.244 | 0.01374 | -0.054 | 90.526
12 | 1.238 | 0.01428 | -0.054 | 86.701
12.5 | 1.22 | 0.01549 | -0.055 | 78.759
13 | 1.197 | 0.01678 | -0.055 | 71.361
13.5 | 1.169 | 0.01831 | -0.055 | 63.858
14 | 1.136 | 0.01999 | -0.055 | 56.832
14.5 | 1.098 | 0.02225 | -0.055 | 49.356
15 | 1.061 | 0.02407 | -0.055 | 44.074
15.5 | 1.013 | 0.02903 | -0.055 | 34.877
16 | 0.97 | 0.03227 | -0.055 | 30.064
16.5 | 0.901 | 0.04891 | -0.052 | 18.421

## 130. Re 16M Mach 0.00 (2)
BIGFOIL.COM POLAR EXPORT
NACA63-312 a=0.6
NACA63-312 a=0.6 |  |  |  | Cl Max: | 1.878 | at alpha= | 20 | deg
XFOIL ncrit=9 |  |  |  | L/D Max: | 142.077 | at alpha= | 9.5 | deg
Re: | 16000000 |  |  | Cd Min: | 0.04409 | at alpha= | 20 | deg
Mach: | 0 |  |  | Cl=0 at alpha= | -2.0866 | deg
|  |  |  | @ Cl=0.1, Cd= | 0.0045424
|  |  |  | @ Cl=0.4, Cd= | 0.0041478
|  |  |  | @ Cl=0.6, Cd= | 0.0054697
alpha (deg) | Cl | Cd | Cm | Cl/Cd
-20 | -1.6962 | 0.02904 | -0.0627 | -58.4091
-19.5 | -1.7067 | 0.02446 | -0.0616 | -69.7751
-19 | -1.7027 | 0.02183 | -0.0588 | -77.9982
-18.5 | -1.7016 | 0.02 | -0.0535 | -85.08
-18 | -1.6857 | 0.01862 | -0.0489 | -90.5317
-17.5 | -1.6583 | 0.01737 | -0.0458 | -95.4692
-17 | -1.622 | 0.01618 | -0.044 | -100.2472
-16.5 | -1.5795 | 0.01527 | -0.0428 | -103.4381
-16 | -1.5343 | 0.01447 | -0.0419 | -106.0332
-15.5 | -1.4872 | 0.01374 | -0.0412 | -108.2387
-15 | -1.4387 | 0.01307 | -0.0407 | -110.0765
-14.5 | -1.389 | 0.01244 | -0.0403 | -111.6559
-14 | -1.3383 | 0.01183 | -0.04 | -113.1276
-13.5 | -1.2875 | 0.01117 | -0.0397 | -115.2641
-13 | -1.2358 | 0.01054 | -0.0394 | -117.2486
-12.5 | -1.183 | 0.01003 | -0.0394 | -117.9462
-12 | -1.1292 | 0.00959 | -0.0394 | -117.7477
-11.5 | -1.0748 | 0.00918 | -0.0395 | -117.0806
-11 | -1.0199 | 0.00881 | -0.0396 | -115.7662
-10.5 | -0.9647 | 0.00845 | -0.0397 | -114.1657
-10 | -0.909 | 0.00812 | -0.0399 | -111.9458
-9 | -0.797 | 0.00747 | -0.0404 | -106.6934
-8.5 | -0.7407 | 0.00711 | -0.0407 | -104.1772
-8 | -0.6842 | 0.00679 | -0.041 | -100.7658
-7.5 | -0.6272 | 0.00652 | -0.0413 | -96.1963
-7 | -0.5699 | 0.00631 | -0.0417 | -90.317
-6.5 | -0.5124 | 0.0061 | -0.0421 | -84
-6 | -0.4547 | 0.0059 | -0.0426 | -77.0678
-5.5 | -0.397 | 0.00568 | -0.043 | -69.8944
-5 | -0.3391 | 0.00552 | -0.0435 | -61.4312
-4.5 | -0.2811 | 0.00535 | -0.044 | -52.5421
-4 | -0.2229 | 0.00521 | -0.0445 | -42.7831
-3.5 | -0.1648 | 0.00509 | -0.045 | -32.3772
-3 | -0.1065 | 0.00499 | -0.0455 | -21.3427
-2.5 | -0.0482 | 0.00489 | -0.046 | -9.8569
-2 | 0.0101 | 0.00478 | -0.0466 | 2.113
-1.5 | 0.0682 | 0.00463 | -0.0472 | 14.73
-1 | 0.1263 | 0.00447 | -0.0477 | 28.255
-0.5 | 0.1844 | 0.00433 | -0.0483 | 42.5866
0 | 0.2424 | 0.00413 | -0.049 | 58.6925
0.5 | 0.3001 | 0.00396 | -0.0496 | 75.7828
1 | 0.3578 | 0.00406 | -0.0502 | 88.1281
1.5 | 0.4155 | 0.00418 | -0.0508 | 99.4019
2 | 0.4728 | 0.0044 | -0.0513 | 107.4545
2.5 | 0.5278 | 0.00504 | -0.0516 | 104.7222
3 | 0.5842 | 0.00538 | -0.052 | 108.5874
3.5 | 0.6406 | 0.0057 | -0.0524 | 112.386
4 | 0.6966 | 0.00605 | -0.0527 | 115.1405
5 | 0.8083 | 0.00668 | -0.0532 | 121.003
5.5 | 0.8641 | 0.00693 | -0.0534 | 124.6898
6 | 0.9197 | 0.00717 | -0.0537 | 128.2706
6.5 | 0.9751 | 0.0074 | -0.0539 | 131.7703
7 | 1.03 | 0.00765 | -0.0541 | 134.6405
7.5 | 1.0843 | 0.00793 | -0.0542 | 136.7339
8 | 1.1382 | 0.0082 | -0.0542 | 138.8049
8.5 | 1.1915 | 0.00851 | -0.0541 | 140.0118
9 | 1.2436 | 0.00886 | -0.0539 | 140.3612
9.5 | 1.2929 | 0.0091 | -0.053 | 142.0769
10 | 1.3447 | 0.00949 | -0.0528 | 141.6965
10.5 | 1.3943 | 0.01003 | -0.0522 | 139.013
11 | 1.4438 | 0.01053 | -0.0516 | 137.113
11.5 | 1.4919 | 0.01107 | -0.0509 | 134.7696
12 | 1.5373 | 0.01172 | -0.0497 | 131.1689
12.5 | 1.5809 | 0.0124 | -0.0483 | 127.4919
13 | 1.6231 | 0.01306 | -0.0467 | 124.2802
13.5 | 1.6618 | 0.01378 | -0.0446 | 120.5951
14 | 1.6821 | 0.01463 | -0.0391 | 114.9761
14.5 | 1.7042 | 0.01562 | -0.0347 | 109.1037
15 | 1.7232 | 0.01706 | -0.0305 | 101.0082
15.5 | 1.7455 | 0.01854 | -0.0272 | 94.1478
16 | 1.7675 | 0.0202 | -0.0243 | 87.5
16.5 | 1.7892 | 0.02201 | -0.0218 | 81.2903
17 | 1.8091 | 0.02408 | -0.0194 | 75.1287
17.5 | 1.8267 | 0.02644 | -0.0172 | 69.0885
18 | 1.8423 | 0.02908 | -0.0153 | 63.3528
18.5 | 1.8557 | 0.03206 | -0.0137 | 57.8821
19 | 1.8656 | 0.03556 | -0.0124 | 52.4634
19.5 | 1.8713 | 0.03975 | -0.0115 | 47.0767
20 | 1.878 | 0.04409 | -0.0111 | 42.5947

## 131. Re 16M Mach 0.10 (1)
BIGFOIL.COM POLAR EXPORT
NACA63-312 a=0.6
NACA63-312 a=0.6 |  |  |  | Cl Max: | 1.234 | at alpha= | 11 | deg
JavaFoil+Calcfoil stall+Eppler ext transition |  |  |  | L/D Max: | 132.661 | at alpha= | 8.5 | deg
Re: | 16000000 |  |  | Cd Min: | 0.00518 | at alpha= | 0.5 | deg
Mach: | 0.1 |  |  | Cl=0 at alpha= | -2.0583 | deg
|  |  |  | @ Cl=0.1, Cd= | 0.005361
|  |  |  | @ Cl=0.4, Cd= | 0.0054039
|  |  |  | @ Cl=0.6, Cd= | 0.0061303
alpha (deg) | Cl | Cd | Cm | Cl/Cd
-16.5 | -0.573 | 0.12167 | -0.016 | -4.712
-16 | -0.597 | 0.11451 | -0.016 | -5.213
-15.5 | -0.62 | 0.10722 | -0.016 | -5.778
-15 | -0.643 | 0.09851 | -0.018 | -6.526
-14.5 | -0.663 | 0.09206 | -0.018 | -7.2
-14 | -0.685 | 0.08081 | -0.02 | -8.48
-13.5 | -0.711 | 0.06652 | -0.023 | -10.692
-13 | -0.796 | 0.02371 | -0.03 | -33.573
-12.5 | -0.812 | 0.01835 | -0.031 | -44.27
-12 | -0.839 | 0.01207 | -0.033 | -69.538
-11.5 | -0.846 | 0.0098 | -0.034 | -86.238
-11 | -0.839 | 0.00954 | -0.035 | -87.934
-10.5 | -0.821 | 0.00901 | -0.035 | -91.043
-10 | -0.795 | 0.00874 | -0.035 | -90.971
-9.5 | -0.764 | 0.00841 | -0.036 | -90.822
-9 | -0.729 | 0.00805 | -0.036 | -90.646
-8.5 | -0.691 | 0.00779 | -0.037 | -88.734
-8 | -0.649 | 0.00753 | -0.037 | -86.152
-7.5 | -0.604 | 0.00724 | -0.038 | -83.44
-7 | -0.557 | 0.00709 | -0.038 | -78.444
-6.5 | -0.507 | 0.00686 | -0.039 | -73.827
-6 | -0.454 | 0.00668 | -0.039 | -68.039
-5.5 | -0.4 | 0.00652 | -0.04 | -61.385
-5 | -0.345 | 0.00637 | -0.04 | -54.156
-4.5 | -0.288 | 0.00622 | -0.04 | -46.349
-4 | -0.23 | 0.00614 | -0.041 | -37.544
-3.5 | -0.172 | 0.00601 | -0.041 | -28.568
-3 | -0.113 | 0.00597 | -0.042 | -18.866
-2.5 | -0.053 | 0.00588 | -0.042 | -9.042
-2 | 0.007 | 0.00561 | -0.043 | 1.184
-1.5 | 0.067 | 0.00546 | -0.043 | 12.19
-1 | 0.127 | 0.00528 | -0.044 | 23.998
-0.5 | 0.187 | 0.00522 | -0.044 | 35.742
0 | 0.247 | 0.0052 | -0.045 | 47.495
0.5 | 0.307 | 0.00518 | -0.045 | 59.156
1 | 0.367 | 0.00532 | -0.046 | 68.958
1.5 | 0.426 | 0.00547 | -0.046 | 77.77
2 | 0.485 | 0.00561 | -0.047 | 86.558
2.5 | 0.545 | 0.00586 | -0.047 | 93.067
3 | 0.604 | 0.00615 | -0.048 | 98.254
3.5 | 0.663 | 0.00652 | -0.048 | 101.641
4 | 0.721 | 0.00684 | -0.049 | 105.277
4.5 | 0.777 | 0.00747 | -0.049 | 104.019
5 | 0.833 | 0.00779 | -0.049 | 106.933
5.5 | 0.888 | 0.00766 | -0.05 | 115.931
6 | 0.94 | 0.00791 | -0.05 | 118.822
6.5 | 0.99 | 0.0082 | -0.051 | 120.763
7 | 1.037 | 0.00856 | -0.051 | 121.218
7.5 | 1.081 | 0.00888 | -0.052 | 121.716
8 | 1.119 | 0.00879 | -0.052 | 127.327
8.5 | 1.153 | 0.00869 | -0.053 | 132.661
9 | 1.182 | 0.01046 | -0.053 | 112.963
9.5 | 1.204 | 0.01099 | -0.053 | 109.572
10 | 1.221 | 0.01155 | -0.054 | 105.693
10.5 | 1.23 | 0.01229 | -0.054 | 100.075
11 | 1.234 | 0.01313 | -0.054 | 93.971
11.5 | 1.233 | 0.01398 | -0.054 | 88.161
12 | 1.223 | 0.01458 | -0.055 | 83.897
12.5 | 1.201 | 0.01582 | -0.055 | 75.907
13 | 1.174 | 0.01699 | -0.055 | 69.096
13.5 | 1.139 | 0.01898 | -0.055 | 60.023
14 | 1.101 | 0.02091 | -0.055 | 52.65
14.5 | 1.056 | 0.02366 | -0.055 | 44.646
15 | 1.01 | 0.02688 | -0.055 | 37.56
15.5 | 0.964 | 0.02989 | -0.055 | 32.246
16 | 0.894 | 0.04361 | -0.053 | 20.495

## 132. Re 16M Mach 0.10 (2)
BIGFOIL.COM POLAR EXPORT
NACA63-312 a=0.6
NACA63-312 a=0.6 |  |  |  | Cl Max: | 1.8561 | at alpha= | 20 | deg
XFOIL ncrit=9 |  |  |  | L/D Max: | 141.776 | at alpha= | 9.5 | deg
Re: | 16000000 |  |  | Cd Min: | 0.04957 | at alpha= | 20 | deg
Mach: | 0.1 |  |  | Cl=0 at alpha= | -2.0869 | deg
|  |  |  | @ Cl=0.1, Cd= | 0.0045442
|  |  |  | @ Cl=0.4, Cd= | 0.0041396
|  |  |  | @ Cl=0.6, Cd= | 0.0054589
alpha (deg) | Cl | Cd | Cm | Cl/Cd
-20 | -1.6289 | 0.03871 | -0.0637 | -42.0796
-19.5 | -1.6624 | 0.03041 | -0.0662 | -54.6662
-19 | -1.6715 | 0.0256 | -0.0657 | -65.293
-18.5 | -1.6713 | 0.02245 | -0.063 | -74.4454
-18 | -1.6762 | 0.02025 | -0.0572 | -82.7753
-17.5 | -1.6613 | 0.01899 | -0.0519 | -87.4829
-17 | -1.629 | 0.01766 | -0.0492 | -92.2424
-16.5 | -1.5926 | 0.01628 | -0.0471 | -97.8256
-16 | -1.55 | 0.01518 | -0.0456 | -102.108
-15.5 | -1.5032 | 0.01432 | -0.0445 | -104.9721
-15 | -1.4544 | 0.01355 | -0.0436 | -107.3358
-14.5 | -1.4042 | 0.01285 | -0.0429 | -109.2763
-14 | -1.3527 | 0.0122 | -0.0423 | -110.877
-13.5 | -1.3007 | 0.01155 | -0.0418 | -112.6147
-13 | -1.2483 | 0.01087 | -0.0414 | -114.839
-12.5 | -1.195 | 0.01026 | -0.0411 | -116.4717
-12 | -1.1405 | 0.00976 | -0.0409 | -116.8545
-11.5 | -1.0853 | 0.00933 | -0.0408 | -116.3237
-11 | -1.0297 | 0.00893 | -0.0408 | -115.308
-10.5 | -0.9736 | 0.00856 | -0.0408 | -113.7383
-9 | -0.8037 | 0.00754 | -0.0412 | -106.5915
-8.5 | -0.7468 | 0.00718 | -0.0414 | -104.0111
-8 | -0.6896 | 0.00685 | -0.0416 | -100.6715
-7.5 | -0.6321 | 0.00656 | -0.0419 | -96.3567
-7 | -0.5742 | 0.00633 | -0.0422 | -90.7109
-6.5 | -0.5162 | 0.00612 | -0.0426 | -84.3464
-6 | -0.458 | 0.00593 | -0.043 | -77.2344
-5.5 | -0.3998 | 0.0057 | -0.0434 | -70.1404
-5 | -0.3415 | 0.00553 | -0.0438 | -61.7541
-4.5 | -0.2829 | 0.00537 | -0.0443 | -52.6816
-4 | -0.2244 | 0.00522 | -0.0448 | -42.9885
-3.5 | -0.1658 | 0.00509 | -0.0453 | -32.5737
-3 | -0.1071 | 0.005 | -0.0458 | -21.42
-2.5 | -0.0485 | 0.00489 | -0.0463 | -9.9182
-2 | 0.0102 | 0.00478 | -0.0469 | 2.1339
-1.5 | 0.0687 | 0.00463 | -0.0474 | 14.838
-1 | 0.1271 | 0.00447 | -0.048 | 28.434
-0.5 | 0.1856 | 0.00433 | -0.0486 | 42.8637
0 | 0.2439 | 0.00412 | -0.0493 | 59.199
0.5 | 0.3019 | 0.00396 | -0.0499 | 76.2374
1 | 0.3601 | 0.00405 | -0.0505 | 88.9136
1.5 | 0.418 | 0.00418 | -0.0511 | 100
2 | 0.4757 | 0.0044 | -0.0516 | 108.1136
2.5 | 0.5311 | 0.00505 | -0.0519 | 105.1683
3 | 0.5878 | 0.00539 | -0.0523 | 109.0538
3.5 | 0.6445 | 0.00571 | -0.0526 | 112.8722
4 | 0.7008 | 0.00607 | -0.0529 | 115.453
4.5 | 0.7571 | 0.0064 | -0.0531 | 118.2969
5 | 0.8133 | 0.0067 | -0.0534 | 121.3881
5.5 | 0.8696 | 0.00696 | -0.0536 | 124.9425
6 | 0.9256 | 0.00721 | -0.0538 | 128.3773
6.5 | 0.9813 | 0.00745 | -0.054 | 131.7181
7 | 1.0367 | 0.0077 | -0.0541 | 134.6364
7.5 | 1.0914 | 0.00798 | -0.0541 | 136.7669
8 | 1.1459 | 0.00826 | -0.0541 | 138.7288
8.5 | 1.1994 | 0.00859 | -0.0539 | 139.6275
9 | 1.2522 | 0.00893 | -0.0536 | 140.224
9.5 | 1.3015 | 0.00918 | -0.0526 | 141.7756
10 | 1.3537 | 0.00962 | -0.0522 | 140.7173
10.5 | 1.4038 | 0.01017 | -0.0515 | 138.0334
11 | 1.4537 | 0.01067 | -0.0508 | 136.2418
11.5 | 1.5014 | 0.01127 | -0.0498 | 133.2209
12 | 1.5465 | 0.01197 | -0.0483 | 129.198
12.5 | 1.5905 | 0.01264 | -0.0467 | 125.8307
13 | 1.6316 | 0.01335 | -0.0447 | 122.2172
13.5 | 1.6635 | 0.01413 | -0.041 | 117.7282
14 | 1.6788 | 0.01521 | -0.0349 | 110.3748
14.5 | 1.7027 | 0.01636 | -0.0309 | 104.077
15 | 1.7232 | 0.01792 | -0.027 | 96.1607
15.5 | 1.7477 | 0.01944 | -0.024 | 89.9023
16 | 1.7693 | 0.02129 | -0.0211 | 83.1047
16.5 | 1.7904 | 0.0233 | -0.0186 | 76.8412
17 | 1.8087 | 0.02564 | -0.0162 | 70.5421
17.5 | 1.8253 | 0.02828 | -0.014 | 64.5438
18 | 1.8383 | 0.03135 | -0.0121 | 58.638
18.5 | 1.8487 | 0.03485 | -0.0106 | 53.0473
19 | 1.8519 | 0.03933 | -0.0095 | 47.0862
19.5 | 1.8526 | 0.04441 | -0.009 | 41.7158
20 | 1.8561 | 0.04957 | -0.0091 | 37.444

## 133. Re 16M Mach 0.25 (1)
BIGFOIL.COM POLAR EXPORT
NACA63-312 a=0.6
NACA63-312 a=0.6 |  |  |  | Cl Max: | 1.19 | at alpha= | 10 | deg
JavaFoil+Calcfoil stall+Eppler ext transition |  |  |  | L/D Max: | 124.69 | at alpha= | 7.5 | deg
Re: | 16000000 |  |  | Cd Min: | 0.00518 | at alpha= | 0.5 | deg
Mach: | 0.25 |  |  | Cl=0 at alpha= | -2.0564 | deg
|  |  |  | @ Cl=0.1, Cd= | 0.0054119
|  |  |  | @ Cl=0.4, Cd= | 0.0054128
|  |  |  | @ Cl=0.6, Cd= | 0.10778
alpha (deg) | Cl | Cd | Cm | Cl/Cd
-15.5 | -0.302 | 0.12204 | -0.015 | -2.471
-15 | -0.365 | 0.11165 | -0.016 | -3.266
-14.5 | -0.422 | 0.10488 | -0.016 | -4.025
-14 | -0.475 | 0.09779 | -0.017 | -4.854
-13.5 | -0.521 | 0.09237 | -0.017 | -5.643
-13 | -0.562 | 0.08513 | -0.018 | -6.605
-12.5 | -0.592 | 0.07689 | -0.019 | -7.697
-12 | -0.631 | 0.05732 | -0.025 | -11.014
-11.5 | -0.718 | 0.01944 | -0.032 | -36.94
-11 | -0.754 | 0.0127 | -0.034 | -59.333
-10.5 | -0.773 | 0.01037 | -0.036 | -74.534
-10 | -0.768 | 0.00945 | -0.036 | -81.291
-9.5 | -0.747 | 0.00888 | -0.037 | -84.16
-9 | -0.721 | 0.00841 | -0.037 | -85.689
-8.5 | -0.689 | 0.00813 | -0.038 | -84.705
-8 | -0.652 | 0.00777 | -0.038 | -83.855
-7.5 | -0.61 | 0.00751 | -0.039 | -81.209
-7 | -0.564 | 0.00721 | -0.039 | -78.245
-6.5 | -0.515 | 0.007 | -0.04 | -73.583
-6 | -0.464 | 0.00683 | -0.04 | -67.863
-5.5 | -0.409 | 0.00663 | -0.041 | -61.766
-5 | -0.353 | 0.00646 | -0.041 | -54.708
-4.5 | -0.295 | 0.00629 | -0.042 | -46.967
-4 | -0.236 | 0.00618 | -0.042 | -38.227
-3.5 | -0.176 | 0.00608 | -0.043 | -29.015
-3 | -0.116 | 0.00601 | -0.043 | -19.264
-2.5 | -0.055 | 0.00591 | -0.044 | -9.238
-2 | 0.007 | 0.00566 | -0.044 | 1.205
-1.5 | 0.068 | 0.00551 | -0.044 | 12.408
-1 | 0.13 | 0.00532 | -0.045 | 24.494
-0.5 | 0.192 | 0.00525 | -0.045 | 36.51
0 | 0.254 | 0.00523 | -0.046 | 48.526
0.5 | 0.315 | 0.00518 | -0.046 | 60.799
1 | 0.377 | 0.00534 | -0.047 | 70.562
1.5 | 0.437 | 0.00553 | -0.047 | 79.142
2 | 0.499 | 0.00568 | -0.048 | 87.757
2.5 | 0.56 | 0.00591 | -0.048 | 94.815
3 | 0.621 | 0.00623 | -0.049 | 99.588
3.5 | 0.681 | 0.00663 | -0.049 | 102.649
4 | 0.74 | 0.00701 | -0.05 | 105.601
4.5 | 0.798 | 0.00767 | -0.05 | 104.107
5 | 0.855 | 0.0076 | -0.051 | 112.51
5.5 | 0.909 | 0.00787 | -0.051 | 115.502
6 | 0.962 | 0.00816 | -0.052 | 117.933
6.5 | 1.013 | 0.00851 | -0.052 | 119.012
7 | 1.059 | 0.00883 | -0.053 | 119.919
7.5 | 1.098 | 0.00881 | -0.053 | 124.69
8 | 1.132 | 0.01008 | -0.054 | 112.382
8.5 | 1.159 | 0.01053 | -0.054 | 110.091
9 | 1.178 | 0.01121 | -0.054 | 105.051
9.5 | 1.188 | 0.01195 | -0.055 | 99.447
10 | 1.19 | 0.0126 | -0.055 | 94.431
10.5 | 1.183 | 0.01341 | -0.055 | 88.22
11 | 1.165 | 0.0144 | -0.055 | 80.957
11.5 | 1.136 | 0.01601 | -0.055 | 70.969
12 | 1.094 | 0.01733 | -0.056 | 63.118
12.5 | 1.036 | 0.01876 | -0.056 | 55.205
13 | 0.955 | 0.02359 | -0.055 | 40.493
13.5 | 0.857 | 0.03372 | -0.053 | 25.4
14 | 0.753 | 0.04816 | -0.05 | 15.64
14.5 | 0.62 | 0.09288 | -0.037 | 6.681
15 | 0.534 | 0.10778 | -0.033 | 4.957

## 134. Re 16M Mach 0.25 (2)
BIGFOIL.COM POLAR EXPORT
NACA63-312 a=0.6
NACA63-312 a=0.6 |  |  |  | Cl Max: | 1.7763 | at alpha= | 17.5 | deg
XFOIL ncrit=9 |  |  |  | L/D Max: | 138.793 | at alpha= | 9 | deg
Re: | 16000000 |  |  | Cd Min: | 0.21136 | at alpha= | -20 | deg
Mach: | 0.25 |  |  | Cl=0 at alpha= | -2.0881 | deg
|  |  |  | @ Cl=0.1, Cd= | 0.0045638
|  |  |  | @ Cl=0.4, Cd= | 0.0040852
|  |  |  | @ Cl=0.6, Cd= | 0.0053933
alpha (deg) | Cl | Cd | Cm | Cl/Cd
-20 | -0.798 | 0.21136 | 0.047 | -3.7755
-19 | -1.1719 | 0.10964 | -0.0246 | -10.6886
-18.5 | -1.3057 | 0.0793 | -0.048 | -16.4653
-18 | -1.3832 | 0.05998 | -0.063 | -23.061
-16.5 | -1.5007 | 0.02871 | -0.0808 | -52.271
-16 | -1.5177 | 0.02416 | -0.0779 | -62.8187
-15.5 | -1.5368 | 0.02137 | -0.0698 | -71.9139
-15 | -1.5159 | 0.0188 | -0.0649 | -80.633
-14.5 | -1.4768 | 0.01684 | -0.0613 | -87.696
-14 | -1.4306 | 0.01515 | -0.0584 | -94.429
-13.5 | -1.3771 | 0.01396 | -0.056 | -98.6461
-13 | -1.3205 | 0.01299 | -0.0541 | -101.6551
-12.5 | -1.2623 | 0.01216 | -0.0524 | -103.8076
-12 | -1.205 | 0.01118 | -0.0508 | -107.7818
-11.5 | -1.1459 | 0.01042 | -0.0495 | -109.9712
-11 | -1.0857 | 0.00981 | -0.0485 | -110.6728
-10.5 | -1.025 | 0.00928 | -0.0476 | -110.4526
-10 | -0.9641 | 0.00882 | -0.0469 | -109.3084
-9.5 | -0.903 | 0.00841 | -0.0464 | -107.3722
-9 | -0.8418 | 0.00806 | -0.046 | -104.4417
-8.5 | -0.7814 | 0.00756 | -0.0455 | -103.3598
-8 | -0.7206 | 0.00716 | -0.0453 | -100.6425
-7.5 | -0.6597 | 0.00679 | -0.0451 | -97.1576
-7 | -0.5988 | 0.00649 | -0.0451 | -92.265
-6.5 | -0.5376 | 0.00624 | -0.0451 | -86.1538
-6 | -0.4765 | 0.00604 | -0.0453 | -78.8907
-5.5 | -0.4154 | 0.00581 | -0.0455 | -71.4974
-5 | -0.3545 | 0.0056 | -0.0457 | -63.3036
-4.5 | -0.2935 | 0.00544 | -0.0461 | -53.9522
-4 | -0.2326 | 0.00526 | -0.0464 | -44.2205
-3.5 | -0.1716 | 0.00514 | -0.0469 | -33.3852
-3 | -0.1108 | 0.00503 | -0.0473 | -22.0278
-2.5 | -0.05 | 0.00492 | -0.0478 | -10.1626
-2 | 0.0107 | 0.0048 | -0.0484 | 2.2292
-1.5 | 0.0712 | 0.00464 | -0.0489 | 15.3448
-1 | 0.1317 | 0.00448 | -0.0495 | 29.3973
-0.5 | 0.1921 | 0.00433 | -0.0501 | 44.3649
0 | 0.2524 | 0.00411 | -0.0508 | 61.4112
0.5 | 0.3123 | 0.00395 | -0.0515 | 79.0633
1 | 0.3724 | 0.00403 | -0.0521 | 92.4069
1.5 | 0.4324 | 0.00415 | -0.0526 | 104.1928
2 | 0.492 | 0.00439 | -0.0531 | 112.0729
2.5 | 0.549 | 0.00508 | -0.0534 | 108.0709
3 | 0.6076 | 0.00544 | -0.0537 | 111.6912
3.5 | 0.6663 | 0.00578 | -0.054 | 115.2768
4 | 0.7245 | 0.00616 | -0.0541 | 117.6136
4.5 | 0.7825 | 0.00655 | -0.0542 | 119.4656
5 | 0.8412 | 0.00683 | -0.0543 | 123.1625
5.5 | 0.8997 | 0.00711 | -0.0544 | 126.5401
6 | 0.9581 | 0.00738 | -0.0544 | 129.8238
6.5 | 1.016 | 0.00768 | -0.0542 | 132.2917
7 | 1.0738 | 0.00796 | -0.054 | 134.8995
7.5 | 1.1311 | 0.00827 | -0.0537 | 136.7715
8 | 1.1878 | 0.00861 | -0.0532 | 137.9559
8.5 | 1.2437 | 0.009 | -0.0525 | 138.1889
9 | 1.2991 | 0.00936 | -0.0516 | 138.7927
9.5 | 1.3502 | 0.00973 | -0.0499 | 138.7667
10 | 1.4035 | 0.01031 | -0.0486 | 136.13
10.5 | 1.4554 | 0.01092 | -0.047 | 133.2784
11 | 1.5034 | 0.0117 | -0.0447 | 128.4957
11.5 | 1.5504 | 0.01244 | -0.0423 | 124.6302
12 | 1.5917 | 0.01332 | -0.0389 | 119.497
12.5 | 1.6126 | 0.01427 | -0.0322 | 113.0063
13 | 1.6341 | 0.01565 | -0.0265 | 104.4153
13.5 | 1.6608 | 0.01713 | -0.0222 | 96.9527
14 | 1.6856 | 0.01894 | -0.0181 | 88.9968
14.5 | 1.7102 | 0.02096 | -0.0144 | 81.5935
15 | 1.731 | 0.02341 | -0.0108 | 73.9428
15.5 | 1.7479 | 0.02633 | -0.0076 | 66.3844
16 | 1.7621 | 0.02969 | -0.0047 | 59.3499
16.5 | 1.7732 | 0.03354 | -0.0023 | 52.8682
17 | 1.7757 | 0.03848 | -0.0005 | 46.146
17.5 | 1.7763 | 0.04408 | 0.0004 | 40.2972
18 | 1.7718 | 0.05072 | 0.0003 | 34.933
18.5 | 1.7588 | 0.05883 | -0.0011 | 29.8963
19 | 1.7403 | 0.0683 | -0.0039 | 25.4802
19.5 | 1.7161 | 0.07925 | -0.0084 | 21.6543
20 | 1.6831 | 0.09221 | -0.0148 | 18.2529

## 135. Re 16M Mach 0.50 (1)
BIGFOIL.COM POLAR EXPORT
NACA63-312 a=0.6
NACA63-312 a=0.6 |  |  |  | Cl Max: | 1.189 | at alpha= | 20 | deg
JavaFoil+Calcfoil stall+Eppler ext transition |  |  |  | L/D Max: | 120.85 | at alpha= | 5.5 | deg
Re: | 16000000 |  |  | Cd Min: | 0.00534 | at alpha= | 0 | deg
Mach: | 0.5 |  |  | Cl=0 at alpha= | -2.058 | deg
|  |  |  | @ Cl=0.1, Cd= | 0.005598
|  |  |  | @ Cl=0.4, Cd= | 0.0054652
|  |  |  | @ Cl=0.6, Cd= | 0.0061934
alpha (deg) | Cl | Cd | Cm | Cl/Cd
-20 | -0.984 | 0.17099 | -0.019 | -5.754
-19.5 | -0.956 | 0.1669 | -0.019 | -5.73
-19 | -0.928 | 0.16105 | -0.019 | -5.765
-18.5 | -0.904 | 0.14948 | -0.02 | -6.046
-18 | -0.877 | 0.14036 | -0.02 | -6.25
-17.5 | -0.849 | 0.13388 | -0.02 | -6.342
-17 | -0.821 | 0.1285 | -0.02 | -6.388
-16.5 | -0.794 | 0.12194 | -0.02 | -6.51
-16 | -0.767 | 0.11572 | -0.02 | -6.629
-15.5 | -0.743 | 0.10471 | -0.021 | -7.092
-15 | -0.714 | 0.10083 | -0.021 | -7.081
-14.5 | -0.696 | 0.08416 | -0.024 | -8.276
-14 | -0.692 | 0.06078 | -0.028 | -11.384
-13.5 | -0.703 | 0.03296 | -0.033 | -21.33
-13 | -0.603 | 0.08737 | -0.021 | -6.897
-12.5 | -0.578 | 0.07818 | -0.022 | -7.392
-12 | -0.557 | 0.0672 | -0.025 | -8.29
-11.5 | -0.573 | 0.03252 | -0.034 | -17.634
-11 | -0.586 | 0.01409 | -0.038 | -41.583
-10.5 | -0.464 | 0.07119 | -0.02 | -6.512
-10 | -0.438 | 0.06252 | -0.022 | -7.006
-9.5 | -0.419 | 0.05064 | -0.027 | -8.27
-9 | -0.46 | 0.01159 | -0.041 | -39.729
-8.5 | -0.439 | 0.00955 | -0.042 | -45.983
-8 | -0.326 | 0.05237 | -0.021 | -6.234
-7.5 | -0.343 | 0.01593 | -0.039 | -21.529
-7 | -0.464 | 0.00846 | -0.044 | -54.813
-6.5 | -0.506 | 0.00799 | -0.044 | -63.29
-6 | -0.482 | 0.00756 | -0.045 | -63.732
-5.5 | -0.438 | 0.00721 | -0.045 | -60.793
-5 | -0.385 | 0.00691 | -0.046 | -55.642
-4.5 | -0.325 | 0.00669 | -0.046 | -48.577
-4 | -0.262 | 0.00651 | -0.047 | -40.213
-3.5 | -0.196 | 0.00634 | -0.048 | -30.943
-3 | -0.129 | 0.00621 | -0.048 | -20.767
-2.5 | -0.061 | 0.00609 | -0.049 | -9.996
-2 | 0.008 | 0.006 | -0.049 | 1.271
-1.5 | 0.076 | 0.00567 | -0.05 | 13.476
-1 | 0.146 | 0.00546 | -0.05 | 26.636
-0.5 | 0.214 | 0.00538 | -0.051 | 39.899
0 | 0.283 | 0.00534 | -0.051 | 53.092
0.5 | 0.352 | 0.00534 | -0.052 | 66.038
1 | 0.421 | 0.00552 | -0.052 | 76.325
1.5 | 0.489 | 0.00577 | -0.053 | 84.64
2 | 0.557 | 0.00601 | -0.054 | 92.764
2.5 | 0.625 | 0.0063 | -0.054 | 99.251
3 | 0.693 | 0.00675 | -0.055 | 102.701
3.5 | 0.759 | 0.00729 | -0.055 | 104.085
4 | 0.824 | 0.00742 | -0.056 | 110.981
4.5 | 0.886 | 0.00823 | -0.056 | 107.592
5 | 0.945 | 0.00825 | -0.057 | 114.581
5.5 | 0.999 | 0.00827 | -0.057 | 120.85
6 | 1.045 | 0.00994 | -0.058 | 105.116
6.5 | 1.082 | 0.01057 | -0.058 | 102.335
7 | 1.095 | 0.01133 | -0.058 | 96.636
7.5 | 1.063 | 0.0124 | -0.059 | 85.679
8 | 0.808 | 0.01413 | -0.059 | 57.165
8.5 | 0.696 | 0.01454 | -0.059 | 47.854
9 | 0.723 | 0.01627 | -0.059 | 44.442
9.5 | 0.637 | 0.05769 | -0.039 | 11.048
10 | 0.784 | 0.01776 | -0.06 | 44.158
10.5 | 0.811 | 0.01978 | -0.06 | 40.989
11 | 0.721 | 0.06681 | -0.041 | 10.798
11.5 | 0.871 | 0.02114 | -0.061 | 41.214
12 | 0.893 | 0.02477 | -0.061 | 36.058
12.5 | 0.88 | 0.04097 | -0.057 | 21.476
13 | 0.834 | 0.07999 | -0.044 | 10.427
13.5 | 0.977 | 0.02953 | -0.061 | 33.07
14 | 0.983 | 0.03938 | -0.06 | 24.964
14.5 | 1 | 0.04676 | -0.059 | 21.375
15 | 0.921 | 0.11642 | -0.038 | 7.912
15.5 | 0.95 | 0.11894 | -0.04 | 7.985
16 | 0.979 | 0.12281 | -0.042 | 7.974
16.5 | 1.008 | 0.12667 | -0.043 | 7.959
17 | 1.028 | 0.14369 | -0.041 | 7.158
17.5 | 1.056 | 0.14543 | -0.043 | 7.264
18 | 1.085 | 0.14897 | -0.044 | 7.283
18.5 | 1.111 | 0.15866 | -0.045 | 7.001
19 | 1.133 | 0.174 | -0.044 | 6.513
19.5 | 1.161 | 0.18202 | -0.045 | 6.376
20 | 1.189 | 0.18237 | -0.046 | 6.522

## 136. Re 16M Mach 0.50 (2)
BIGFOIL.COM POLAR EXPORT
NACA63-312 a=0.6
NACA63-312 a=0.6 |  |  |  | Cl Max: | 1.3817 | at alpha= | 8.5 | deg
XFOIL ncrit=9 |  |  |  | L/D Max: | 133.43 | at alpha= | 7 | deg
Re: | 16000000 |  |  | Cd Min: | 0.26334 | at alpha= | -20 | deg
Mach: | 0.5 |  |  | Cl=0 at alpha= | -2.0946 | deg
|  |  |  | @ Cl=0.1, Cd= | 0.0047037
|  |  |  | @ Cl=0.4, Cd= | 0.0039408
|  |  |  | @ Cl=0.6, Cd= | 0.0047931
alpha (deg) | Cl | Cd | Cm | Cl/Cd
-20 | -0.7993 | 0.26334 | 0.0704 | -3.0352
-19.5 | -0.7778 | 0.25429 | 0.0648 | -3.0587
-19 | -0.7576 | 0.2446 | 0.059 | -3.0973
-17 | -0.6838 | 0.20729 | 0.0376 | -3.2988
-16.5 | -0.666 | 0.19763 | 0.0318 | -3.3699
-16 | -0.6463 | 0.18888 | 0.0264 | -3.4217
-15.5 | -0.629 | 0.17958 | 0.0208 | -3.5026
-15 | -0.6169 | 0.16914 | 0.0147 | -3.6473
-14.5 | -0.5996 | 0.16031 | 0.0093 | -3.7403
-14 | -0.5848 | 0.15111 | 0.0038 | -3.87
-13.5 | -0.5796 | 0.13983 | -0.003 | -4.145
-13 | -0.5671 | 0.13056 | -0.0087 | -4.3436
-12.5 | -0.5561 | 0.12136 | -0.0144 | -4.5822
-11.5 | -0.5708 | 0.09734 | -0.0301 | -5.864
-11 | -0.5854 | 0.08534 | -0.0384 | -6.8596
-10.5 | -0.5943 | 0.07479 | -0.0457 | -7.9462
-10 | -0.6092 | 0.06335 | -0.0538 | -9.6164
-9.5 | -0.6282 | 0.04927 | -0.0652 | -12.7502
-9 | -0.6538 | 0.03904 | -0.0738 | -16.7469
-8.5 | -0.693 | 0.03214 | -0.075 | -21.5619
-8 | -0.7243 | 0.02527 | -0.0708 | -28.6624
-7.5 | -0.7324 | 0.01662 | -0.0672 | -44.0674
-7 | -0.7032 | 0.01012 | -0.0632 | -69.4862
-6.5 | -0.6393 | 0.00771 | -0.0599 | -82.9183
-6 | -0.5656 | 0.0068 | -0.0578 | -83.1765
-5.5 | -0.4907 | 0.00633 | -0.0564 | -77.5197
-5 | -0.4164 | 0.00601 | -0.0554 | -69.2845
-4.5 | -0.3432 | 0.00573 | -0.0548 | -59.8953
-4 | -0.2707 | 0.00552 | -0.0545 | -49.0399
-3.5 | -0.1989 | 0.00534 | -0.0544 | -37.2472
-2.5 | -0.057 | 0.00507 | -0.0548 | -11.2426
-2 | 0.0133 | 0.00494 | -0.0552 | 2.6923
-1.5 | 0.0831 | 0.00475 | -0.0556 | 17.4947
-1 | 0.1524 | 0.00456 | -0.0562 | 33.4211
0 | 0.2906 | 0.00409 | -0.0576 | 71.0513
0.5 | 0.3597 | 0.0039 | -0.0584 | 92.2308
1 | 0.4288 | 0.00397 | -0.059 | 108.0101
1.5 | 0.4977 | 0.00413 | -0.0596 | 120.5085
2 | 0.5665 | 0.00436 | -0.06 | 129.9312
2.5 | 0.6307 | 0.00519 | -0.0599 | 121.5222
3 | 0.697 | 0.0057 | -0.0598 | 122.2807
3.5 | 0.7635 | 0.00619 | -0.0595 | 123.3441
4 | 0.8295 | 0.00674 | -0.0589 | 123.0712
4.5 | 0.8968 | 0.00718 | -0.0581 | 124.9025
5 | 0.9651 | 0.00754 | -0.0573 | 127.9973
5.5 | 1.0336 | 0.00792 | -0.0561 | 130.5051
6 | 1.1019 | 0.00834 | -0.0545 | 132.1223
6.5 | 1.1694 | 0.00881 | -0.0524 | 132.7355
7 | 1.2369 | 0.00927 | -0.0498 | 133.4304
7.5 | 1.3015 | 0.00987 | -0.0464 | 131.8642
8 | 1.3616 | 0.01064 | -0.0416 | 127.9699
8.5 | 1.3817 | 0.01216 | -0.0309 | 113.6266
9 | 1.367 | 0.01513 | -0.0187 | 90.3503
9.5 | 1.3405 | 0.02043 | -0.009 | 65.6143
10 | 1.3072 | 0.0273 | -0.0019 | 47.8828
10.5 | 1.2736 | 0.03525 | 0.0019 | 36.1305
11 | 1.239 | 0.04446 | 0.0024 | 27.8677
11.5 | 1.204 | 0.05525 | -0.0003 | 21.7919
12 | 1.1703 | 0.06759 | -0.0061 | 17.3147
12.5 | 1.1392 | 0.08127 | -0.0142 | 14.0175
13 | 1.113 | 0.09591 | -0.0239 | 11.6046
13.5 | 1.0918 | 0.11112 | -0.0342 | 9.8254

## 137. Re 18M Mach 0.00 (1)
BIGFOIL.COM POLAR EXPORT
NACA63-312 a=0.6
NACA63-312 a=0.6 |  |  |  | Cl Max: | 1.245 | at alpha= | 11.5 | deg
JavaFoil+Calcfoil stall+Eppler ext transition |  |  |  | L/D Max: | 130.117 | at alpha= | 8 | deg
Re: | 18000000 |  |  | Cd Min: | 0.00524 | at alpha= | -0.5 | deg
Mach: | 0 |  |  | Cl=0 at alpha= | -2.0583 | deg
|  |  |  | @ Cl=0.1, Cd= | 0.0053933
|  |  |  | @ Cl=0.4, Cd= | 0.0054452
|  |  |  | @ Cl=0.6, Cd= | 0.0061648
alpha (deg) | Cl | Cd | Cm | Cl/Cd
-17 | -0.593 | 0.12451 | -0.015 | -4.763
-16.5 | -0.614 | 0.11769 | -0.016 | -5.218
-16 | -0.635 | 0.11039 | -0.016 | -5.754
-15.5 | -0.655 | 0.10302 | -0.017 | -6.362
-15 | -0.674 | 0.09586 | -0.018 | -7.029
-14.5 | -0.69 | 0.08959 | -0.019 | -7.707
-14 | -0.719 | 0.07058 | -0.022 | -10.193
-13.5 | -0.777 | 0.03767 | -0.027 | -20.618
-13 | -0.838 | 0.01621 | -0.031 | -51.716
-12.5 | -0.846 | 0.01393 | -0.032 | -60.732
-12 | -0.861 | 0.0109 | -0.033 | -78.945
-11.5 | -0.861 | 0.00986 | -0.034 | -87.347
-11 | -0.845 | 0.00936 | -0.034 | -90.345
-10.5 | -0.825 | 0.0088 | -0.035 | -93.778
-10 | -0.798 | 0.00856 | -0.035 | -93.218
-9.5 | -0.766 | 0.00822 | -0.036 | -93.153
-9 | -0.73 | 0.00789 | -0.036 | -92.528
-8.5 | -0.69 | 0.00763 | -0.037 | -90.478
-8 | -0.648 | 0.00741 | -0.037 | -87.409
-7.5 | -0.603 | 0.00713 | -0.037 | -84.58
-7 | -0.555 | 0.00697 | -0.038 | -79.608
-6.5 | -0.505 | 0.00674 | -0.038 | -74.927
-6 | -0.453 | 0.00657 | -0.039 | -68.86
-5.5 | -0.399 | 0.00642 | -0.039 | -62.086
-5 | -0.343 | 0.00628 | -0.04 | -54.673
-4.5 | -0.287 | 0.00618 | -0.04 | -46.37
-4 | -0.229 | 0.00605 | -0.041 | -37.878
-3.5 | -0.171 | 0.00596 | -0.041 | -28.682
-3 | -0.112 | 0.00591 | -0.042 | -18.982
-2.5 | -0.053 | 0.00582 | -0.042 | -9.091
-2 | 0.007 | 0.00573 | -0.043 | 1.154
-1.5 | 0.066 | 0.00545 | -0.043 | 12.156
-1 | 0.126 | 0.00535 | -0.044 | 23.578
-0.5 | 0.186 | 0.00524 | -0.044 | 35.438
0 | 0.246 | 0.00524 | -0.044 | 46.886
0.5 | 0.305 | 0.00529 | -0.045 | 57.637
1 | 0.365 | 0.00538 | -0.045 | 67.792
1.5 | 0.424 | 0.00549 | -0.046 | 77.102
2 | 0.483 | 0.00565 | -0.046 | 85.525
2.5 | 0.542 | 0.00586 | -0.047 | 92.518
3 | 0.601 | 0.00617 | -0.047 | 97.33
3.5 | 0.659 | 0.00646 | -0.048 | 101.989
4 | 0.717 | 0.00677 | -0.048 | 105.898
4.5 | 0.774 | 0.00734 | -0.049 | 105.369
5 | 0.829 | 0.00761 | -0.049 | 108.914
5.5 | 0.884 | 0.00787 | -0.05 | 112.208
6 | 0.936 | 0.00771 | -0.05 | 121.391
6.5 | 0.986 | 0.00805 | -0.051 | 122.454
7 | 1.034 | 0.0083 | -0.051 | 124.555
7.5 | 1.077 | 0.00866 | -0.052 | 124.326
8 | 1.117 | 0.00858 | -0.052 | 130.117
8.5 | 1.152 | 0.00892 | -0.052 | 129.098
9 | 1.182 | 0.01016 | -0.053 | 116.321
9.5 | 1.206 | 0.01065 | -0.053 | 113.247
10 | 1.224 | 0.0112 | -0.053 | 109.345
10.5 | 1.237 | 0.01186 | -0.054 | 104.28
11 | 1.244 | 0.01262 | -0.054 | 98.56
11.5 | 1.245 | 0.01349 | -0.054 | 92.278
12 | 1.239 | 0.01427 | -0.055 | 86.835
12.5 | 1.222 | 0.01503 | -0.055 | 81.306
13 | 1.199 | 0.01635 | -0.055 | 73.329
13.5 | 1.172 | 0.0175 | -0.055 | 66.957
14 | 1.14 | 0.019 | -0.055 | 59.996
14.5 | 1.101 | 0.02163 | -0.055 | 50.879
15 | 1.063 | 0.02326 | -0.055 | 45.698
15.5 | 1.014 | 0.02827 | -0.055 | 35.865
16 | 0.973 | 0.0308 | -0.055 | 31.6
16.5 | 0.885 | 0.05779 | -0.05 | 15.315

## 138. Re 18M Mach 0.00 (2)
BIGFOIL.COM POLAR EXPORT
NACA63-312 a=0.6
NACA63-312 a=0.6 |  |  |  | Cl Max: | 1.8884 | at alpha= | 20 | deg
XFOIL ncrit=9 |  |  |  | L/D Max: | 144.496 | at alpha= | 10 | deg
Re: | 18000000 |  |  | Cd Min: | 0.04293 | at alpha= | 20 | deg
Mach: | 0 |  |  | Cl=0 at alpha= | -2.0849 | deg
|  |  |  | @ Cl=0.1, Cd= | 0.0045186
|  |  |  | @ Cl=0.4, Cd= | 0.0041881
|  |  |  | @ Cl=0.6, Cd= | 0.0054606
alpha (deg) | Cl | Cd | Cm | Cl/Cd
-20 | -1.7021 | 0.02848 | -0.0628 | -59.7647
-19.5 | -1.7195 | 0.02358 | -0.0611 | -72.922
-19 | -1.7183 | 0.02105 | -0.0577 | -81.6295
-18.5 | -1.7194 | 0.01947 | -0.0511 | -88.3102
-18 | -1.6945 | 0.01833 | -0.0477 | -92.4441
-17.5 | -1.6618 | 0.01717 | -0.0454 | -96.7851
-17 | -1.6257 | 0.0159 | -0.0436 | -102.2453
-16.5 | -1.5839 | 0.0149 | -0.0424 | -106.302
-16 | -1.5383 | 0.0141 | -0.0415 | -109.0993
-15.5 | -1.4908 | 0.01339 | -0.0409 | -111.3368
-15 | -1.4418 | 0.01273 | -0.0404 | -113.26
-14.5 | -1.3917 | 0.01211 | -0.04 | -114.9216
-14 | -1.3407 | 0.01155 | -0.0397 | -116.0779
-13.5 | -1.2892 | 0.01095 | -0.0395 | -117.7352
-13 | -1.2373 | 0.01036 | -0.0393 | -119.4305
-12.5 | -1.1845 | 0.00981 | -0.0392 | -120.7441
-12 | -1.1307 | 0.00936 | -0.0392 | -120.8013
-11.5 | -1.0762 | 0.00896 | -0.0393 | -120.1116
-11 | -1.0212 | 0.00859 | -0.0394 | -118.8824
-10.5 | -0.9658 | 0.00825 | -0.0396 | -117.0667
-9 | -0.7977 | 0.00735 | -0.0404 | -108.5306
-8.5 | -0.7413 | 0.007 | -0.0406 | -105.9
-8 | -0.6847 | 0.00668 | -0.0409 | -102.5
-7.5 | -0.6277 | 0.0064 | -0.0413 | -98.0781
-7 | -0.5704 | 0.00619 | -0.0417 | -92.1486
-6.5 | -0.5128 | 0.00599 | -0.0421 | -85.6093
-6 | -0.4551 | 0.00581 | -0.0425 | -78.3305
-5.5 | -0.3974 | 0.00559 | -0.043 | -71.0912
-5 | -0.3394 | 0.00542 | -0.0434 | -62.6199
-4.5 | -0.2814 | 0.00528 | -0.0439 | -53.2955
-4 | -0.2232 | 0.00514 | -0.0444 | -43.4241
-3.5 | -0.165 | 0.00502 | -0.045 | -32.8685
-3 | -0.1067 | 0.00493 | -0.0455 | -21.643
-2.5 | -0.0484 | 0.00484 | -0.046 | -10
-2 | 0.0099 | 0.00474 | -0.0466 | 2.0886
-1.5 | 0.068 | 0.00459 | -0.0472 | 14.8148
-1 | 0.1263 | 0.00446 | -0.0477 | 28.3184
-0.5 | 0.1844 | 0.00434 | -0.0483 | 42.4885
0 | 0.2424 | 0.00419 | -0.049 | 57.852
0.5 | 0.3 | 0.004 | -0.0496 | 75
1 | 0.3577 | 0.0041 | -0.0502 | 87.2439
1.5 | 0.4153 | 0.00422 | -0.0508 | 98.4123
2 | 0.4723 | 0.00449 | -0.0513 | 105.1893
2.5 | 0.5277 | 0.00506 | -0.0516 | 104.2885
3 | 0.5843 | 0.00538 | -0.052 | 108.6059
3.5 | 0.6408 | 0.00567 | -0.0524 | 113.0159
4 | 0.697 | 0.00597 | -0.0527 | 116.7504
4.5 | 0.7529 | 0.00631 | -0.053 | 119.3185
5 | 0.809 | 0.00657 | -0.0533 | 123.1355
5.5 | 0.865 | 0.00682 | -0.0536 | 126.8328
6 | 0.9207 | 0.00707 | -0.0538 | 130.2263
6.5 | 0.9761 | 0.00731 | -0.054 | 133.5294
7 | 1.0312 | 0.00755 | -0.0542 | 136.5828
7.5 | 1.0855 | 0.00783 | -0.0543 | 138.6335
8 | 1.1398 | 0.00809 | -0.0544 | 140.89
8.5 | 1.193 | 0.00841 | -0.0544 | 141.8549
9 | 1.2458 | 0.00873 | -0.0542 | 142.7033
9.5 | 1.2979 | 0.00903 | -0.054 | 143.732
10 | 1.3467 | 0.00932 | -0.0531 | 144.4957
10.5 | 1.3968 | 0.00984 | -0.0526 | 141.9512
11 | 1.4467 | 0.01031 | -0.0521 | 140.3201
11.5 | 1.4948 | 0.01086 | -0.0513 | 137.6427
12 | 1.5406 | 0.01151 | -0.0502 | 133.8488
12.5 | 1.5854 | 0.01213 | -0.049 | 130.7007
13 | 1.6284 | 0.01277 | -0.0475 | 127.5176
13.5 | 1.6678 | 0.01349 | -0.0455 | 123.6323
14 | 1.6918 | 0.01436 | -0.0407 | 117.8134
14.5 | 1.712 | 0.01529 | -0.0357 | 111.9686
15 | 1.7316 | 0.01663 | -0.0314 | 104.1251
15.5 | 1.7558 | 0.01795 | -0.0283 | 97.8162
16 | 1.7782 | 0.01952 | -0.0253 | 91.0963
16.5 | 1.8007 | 0.02123 | -0.0227 | 84.8187
17 | 1.8205 | 0.02324 | -0.0202 | 78.3348
17.5 | 1.8384 | 0.02551 | -0.0179 | 72.0659
18 | 1.8551 | 0.02803 | -0.0159 | 66.1827
18.5 | 1.868 | 0.03097 | -0.0142 | 60.3164
19 | 1.8767 | 0.03449 | -0.0126 | 54.4129
19.5 | 1.8817 | 0.03866 | -0.0116 | 48.673
20 | 1.8884 | 0.04293 | -0.0111 | 43.9879

## 139. Re 18M Mach 0.10 (1)
BIGFOIL.COM POLAR EXPORT
NACA63-312 a=0.6
NACA63-312 a=0.6 |  |  |  | Cl Max: | 1.236 | at alpha= | 11 | deg
JavaFoil+Calcfoil stall+Eppler ext transition |  |  |  | L/D Max: | 129.376 | at alpha= | 8 | deg
Re: | 18000000 |  |  | Cd Min: | 0.00523 | at alpha= | 0 | deg
Mach: | 0.1 |  |  | Cl=0 at alpha= | -2.0583 | deg
|  |  |  | @ Cl=0.1, Cd= | 0.0053895
|  |  |  | @ Cl=0.4, Cd= | 0.0054503
|  |  |  | @ Cl=0.6, Cd= | 0.0061597
alpha (deg) | Cl | Cd | Cm | Cl/Cd
-16.5 | -0.573 | 0.11972 | -0.016 | -4.789
-16 | -0.597 | 0.11254 | -0.016 | -5.306
-15.5 | -0.62 | 0.10688 | -0.016 | -5.801
-15 | -0.643 | 0.09825 | -0.018 | -6.543
-14.5 | -0.662 | 0.0923 | -0.018 | -7.175
-14 | -0.682 | 0.08388 | -0.019 | -8.132
-13.5 | -0.721 | 0.05926 | -0.024 | -12.166
-13 | -0.806 | 0.02012 | -0.03 | -40.061
-12.5 | -0.82 | 0.0163 | -0.031 | -50.322
-12 | -0.84 | 0.01184 | -0.033 | -70.971
-11.5 | -0.852 | 0.01014 | -0.034 | -83.999
-11 | -0.839 | 0.00936 | -0.035 | -89.66
-10.5 | -0.821 | 0.00889 | -0.035 | -92.351
-10 | -0.795 | 0.00864 | -0.035 | -92.017
-9.5 | -0.764 | 0.00829 | -0.036 | -92.146
-9 | -0.729 | 0.00795 | -0.036 | -91.681
-8.5 | -0.691 | 0.00768 | -0.037 | -89.991
-8 | -0.649 | 0.00744 | -0.037 | -87.286
-7.5 | -0.604 | 0.00716 | -0.038 | -84.381
-7 | -0.557 | 0.00702 | -0.038 | -79.288
-6.5 | -0.507 | 0.00678 | -0.039 | -74.661
-6 | -0.454 | 0.00662 | -0.039 | -68.604
-5.5 | -0.4 | 0.00643 | -0.04 | -62.28
-5 | -0.345 | 0.00628 | -0.04 | -54.87
-4.5 | -0.288 | 0.00618 | -0.04 | -46.58
-4 | -0.23 | 0.00605 | -0.041 | -38.069
-3.5 | -0.172 | 0.00599 | -0.041 | -28.685
-3 | -0.113 | 0.0059 | -0.042 | -19.085
-2.5 | -0.053 | 0.00581 | -0.042 | -9.14
-2 | 0.007 | 0.00578 | -0.043 | 1.15
-1.5 | 0.067 | 0.00545 | -0.043 | 12.221
-1 | 0.127 | 0.00534 | -0.044 | 23.706
-0.5 | 0.187 | 0.00524 | -0.044 | 35.65
0 | 0.247 | 0.00523 | -0.045 | 47.17
0.5 | 0.307 | 0.00532 | -0.045 | 57.669
1 | 0.367 | 0.0054 | -0.046 | 67.917
1.5 | 0.426 | 0.00549 | -0.046 | 77.562
2 | 0.485 | 0.00569 | -0.047 | 85.335
2.5 | 0.545 | 0.00588 | -0.047 | 92.62
3 | 0.604 | 0.00618 | -0.048 | 97.773
3.5 | 0.663 | 0.0065 | -0.048 | 101.97
4 | 0.721 | 0.00682 | -0.049 | 105.628
4.5 | 0.777 | 0.00737 | -0.049 | 105.536
5 | 0.833 | 0.00768 | -0.049 | 108.547
5.5 | 0.888 | 0.00755 | -0.05 | 117.608
6 | 0.94 | 0.00777 | -0.05 | 120.893
6.5 | 0.991 | 0.00807 | -0.051 | 122.807
7 | 1.038 | 0.00842 | -0.051 | 123.246
7.5 | 1.081 | 0.0087 | -0.052 | 124.272
8 | 1.12 | 0.00865 | -0.052 | 129.376
8.5 | 1.154 | 0.009 | -0.053 | 128.145
9 | 1.182 | 0.01027 | -0.053 | 115.108
9.5 | 1.205 | 0.01078 | -0.053 | 111.845
10 | 1.222 | 0.01134 | -0.054 | 107.737
10.5 | 1.232 | 0.01203 | -0.054 | 102.363
11 | 1.236 | 0.01284 | -0.054 | 96.279
11.5 | 1.234 | 0.01366 | -0.054 | 90.347
12 | 1.224 | 0.01457 | -0.055 | 84.012
12.5 | 1.203 | 0.01535 | -0.055 | 78.368
13 | 1.175 | 0.01668 | -0.055 | 70.463
13.5 | 1.142 | 0.01808 | -0.055 | 63.181
14 | 1.102 | 0.02049 | -0.055 | 53.785
14.5 | 1.059 | 0.0229 | -0.055 | 46.243
15 | 1.013 | 0.0257 | -0.055 | 39.41
15.5 | 0.966 | 0.0286 | -0.055 | 33.795
16 | 0.902 | 0.0394 | -0.053 | 22.897

## 140. Re 18M Mach 0.10 (2)
BIGFOIL.COM POLAR EXPORT
NACA63-312 a=0.6
NACA63-312 a=0.6 |  |  |  | Cl Max: | 1.867 | at alpha= | 20 | deg
XFOIL ncrit=9 |  |  |  | L/D Max: | 143.458 | at alpha= | 9.5 | deg
Re: | 18000000 |  |  | Cd Min: | 0.04829 | at alpha= | 20 | deg
Mach: | 0.1 |  |  | Cl=0 at alpha= | -2.0852 | deg
|  |  |  | @ Cl=0.1, Cd= | 0.0045247
|  |  |  | @ Cl=0.4, Cd= | 0.0041829
|  |  |  | @ Cl=0.6, Cd= | 0.0054539
alpha (deg) | Cl | Cd | Cm | Cl/Cd
-20 | -1.6466 | 0.03681 | -0.0647 | -44.7324
-19.5 | -1.6691 | 0.02976 | -0.0664 | -56.0853
-19 | -1.6774 | 0.02514 | -0.0656 | -66.7224
-18.5 | -1.6792 | 0.02202 | -0.0626 | -76.2579
-18 | -1.6903 | 0.01984 | -0.0554 | -85.1966
-17.5 | -1.6697 | 0.01853 | -0.051 | -90.1079
-17 | -1.6343 | 0.01731 | -0.0487 | -94.4136
-16.5 | -1.5954 | 0.01607 | -0.0468 | -99.2782
-16 | -1.554 | 0.01483 | -0.0452 | -104.7876
-15.5 | -1.5071 | 0.01395 | -0.0441 | -108.0358
-15 | -1.4579 | 0.01319 | -0.0433 | -110.5307
-14.5 | -1.4072 | 0.01251 | -0.0426 | -112.486
-14 | -1.3554 | 0.01188 | -0.0421 | -114.0909
-13.5 | -1.3028 | 0.0113 | -0.0416 | -115.292
-13 | -1.2499 | 0.01067 | -0.0412 | -117.1415
-12.5 | -1.1965 | 0.01006 | -0.0409 | -118.9364
-12 | -1.1422 | 0.00953 | -0.0408 | -119.8531
-11.5 | -1.0868 | 0.00911 | -0.0407 | -119.2975
-11 | -1.031 | 0.00871 | -0.0407 | -118.3697
-10.5 | -0.9749 | 0.00836 | -0.0407 | -116.6148
-10 | -0.9184 | 0.00801 | -0.0408 | -114.6567
-8.5 | -0.7474 | 0.00706 | -0.0413 | -105.864
-8 | -0.6901 | 0.00674 | -0.0415 | -102.3887
-7.5 | -0.6327 | 0.00644 | -0.0418 | -98.2453
-7 | -0.5748 | 0.00621 | -0.0422 | -92.5604
-6.5 | -0.5167 | 0.00601 | -0.0425 | -85.9734
-6 | -0.4584 | 0.00582 | -0.0429 | -78.7629
-5.5 | -0.4002 | 0.00561 | -0.0433 | -71.3369
-5 | -0.3418 | 0.00543 | -0.0438 | -62.9466
-4.5 | -0.2832 | 0.00529 | -0.0443 | -53.535
-4 | -0.2247 | 0.00515 | -0.0447 | -43.6311
-3.5 | -0.1661 | 0.00503 | -0.0452 | -33.0219
-3 | -0.1074 | 0.00494 | -0.0458 | -21.7409
-2.5 | -0.0487 | 0.00484 | -0.0463 | -10.062
-2 | 0.01 | 0.00475 | -0.0469 | 2.1053
-1.5 | 0.0685 | 0.0046 | -0.0474 | 14.8913
-1 | 0.1271 | 0.00446 | -0.048 | 28.4978
-0.5 | 0.1856 | 0.00433 | -0.0486 | 42.8637
0 | 0.2439 | 0.00419 | -0.0492 | 58.21
0.5 | 0.3018 | 0.004 | -0.0499 | 75.45
1 | 0.36 | 0.0041 | -0.0505 | 87.8049
1.5 | 0.4179 | 0.00422 | -0.0511 | 99.0284
2 | 0.4753 | 0.00449 | -0.0516 | 105.8575
2.5 | 0.531 | 0.00506 | -0.0519 | 104.9407
3 | 0.5879 | 0.00539 | -0.0523 | 109.0724
3.5 | 0.6447 | 0.00569 | -0.0526 | 113.304
4 | 0.7013 | 0.00599 | -0.0529 | 117.0785
4.5 | 0.7575 | 0.00634 | -0.0532 | 119.4795
5 | 0.8141 | 0.0066 | -0.0535 | 123.3485
5.5 | 0.8705 | 0.00684 | -0.0537 | 127.2661
6 | 0.9266 | 0.0071 | -0.0539 | 130.507
6.5 | 0.9824 | 0.00735 | -0.0541 | 133.6599
7 | 1.0379 | 0.00759 | -0.0543 | 136.7457
7.5 | 1.0927 | 0.00788 | -0.0543 | 138.6675
8 | 1.1474 | 0.00814 | -0.0543 | 140.9582
8.5 | 1.2011 | 0.00848 | -0.0542 | 141.6392
9 | 1.2545 | 0.0088 | -0.054 | 142.5568
9.5 | 1.3069 | 0.00911 | -0.0536 | 143.4577
10.5 | 1.4066 | 0.00995 | -0.0519 | 141.3668
11 | 1.4567 | 0.01045 | -0.0513 | 139.3971
11.5 | 1.5043 | 0.01108 | -0.0502 | 135.7671
12 | 1.5504 | 0.01173 | -0.0489 | 132.1739
12.5 | 1.5954 | 0.01236 | -0.0474 | 129.0777
13 | 1.6371 | 0.01307 | -0.0455 | 125.2563
13.5 | 1.673 | 0.01389 | -0.0426 | 120.4464
14 | 1.6879 | 0.01486 | -0.0362 | 113.5868
14.5 | 1.7112 | 0.01596 | -0.0319 | 107.218
15 | 1.7337 | 0.01734 | -0.0281 | 99.9827
15.5 | 1.7581 | 0.01881 | -0.025 | 93.4662
16 | 1.7801 | 0.02057 | -0.022 | 86.5386
16.5 | 1.8019 | 0.02248 | -0.0194 | 80.1557
17 | 1.8206 | 0.02475 | -0.0168 | 73.5596
17.5 | 1.8372 | 0.02732 | -0.0146 | 67.2474
18 | 1.8492 | 0.0304 | -0.0125 | 60.8289
18.5 | 1.8607 | 0.03374 | -0.0109 | 55.1482
19 | 1.8622 | 0.03827 | -0.0095 | 48.6595
19.5 | 1.8635 | 0.04321 | -0.0089 | 43.1266
20 | 1.867 | 0.04829 | -0.0089 | 38.6622

## 141. Re 18M Mach 0.25 (1)
BIGFOIL.COM POLAR EXPORT
NACA63-312 a=0.6
NACA63-312 a=0.6 |  |  |  | Cl Max: | 1.192 | at alpha= | 10 | deg
JavaFoil+Calcfoil stall+Eppler ext transition |  |  |  | L/D Max: | 126.907 | at alpha= | 7.5 | deg
Re: | 18000000 |  |  | Cd Min: | 0.00527 | at alpha= | -0.5 | deg
Mach: | 0.25 |  |  | Cl=0 at alpha= | -2.0564 | deg
|  |  |  | @ Cl=0.1, Cd= | 0.0054332
|  |  |  | @ Cl=0.4, Cd= | 0.0054783
|  |  |  | @ Cl=0.6, Cd= | 0.10652
alpha (deg) | Cl | Cd | Cm | Cl/Cd
-15.5 | -0.302 | 0.12042 | -0.015 | -2.505
-15 | -0.365 | 0.11247 | -0.016 | -3.243
-14.5 | -0.422 | 0.10456 | -0.016 | -4.039
-14 | -0.475 | 0.09871 | -0.017 | -4.808
-13.5 | -0.522 | 0.09064 | -0.017 | -5.757
-13 | -0.563 | 0.08449 | -0.018 | -6.658
-12.5 | -0.593 | 0.07575 | -0.02 | -7.824
-12 | -0.648 | 0.04603 | -0.027 | -14.079
-11.5 | -0.728 | 0.01652 | -0.033 | -44.101
-11 | -0.757 | 0.01217 | -0.034 | -62.15
-10.5 | -0.779 | 0.00999 | -0.036 | -78.046
-10 | -0.768 | 0.00927 | -0.036 | -82.871
-9.5 | -0.747 | 0.00877 | -0.037 | -85.249
-9 | -0.721 | 0.0083 | -0.037 | -86.841
-8.5 | -0.689 | 0.00801 | -0.038 | -85.926
-8 | -0.652 | 0.00766 | -0.038 | -85.062
-7.5 | -0.61 | 0.00742 | -0.039 | -82.192
-7 | -0.564 | 0.00713 | -0.039 | -79.153
-6.5 | -0.515 | 0.00698 | -0.04 | -73.859
-6 | -0.464 | 0.00673 | -0.04 | -68.864
-5.5 | -0.409 | 0.00652 | -0.041 | -62.75
-5 | -0.353 | 0.00639 | -0.041 | -55.297
-4.5 | -0.295 | 0.00625 | -0.042 | -47.271
-4 | -0.236 | 0.00611 | -0.042 | -38.66
-3.5 | -0.176 | 0.00605 | -0.043 | -29.17
-3 | -0.116 | 0.00596 | -0.043 | -19.431
-2.5 | -0.055 | 0.00586 | -0.044 | -9.311
-2 | 0.007 | 0.00579 | -0.044 | 1.179
-1.5 | 0.068 | 0.00549 | -0.044 | 12.451
-1 | 0.13 | 0.00538 | -0.045 | 24.191
-0.5 | 0.192 | 0.00527 | -0.045 | 36.415
0 | 0.254 | 0.00529 | -0.046 | 47.972
0.5 | 0.315 | 0.00535 | -0.046 | 58.86
1 | 0.377 | 0.00544 | -0.047 | 69.207
1.5 | 0.437 | 0.00554 | -0.047 | 78.986
2 | 0.499 | 0.00572 | -0.048 | 87.194
2.5 | 0.56 | 0.00597 | -0.048 | 93.787
3 | 0.621 | 0.00627 | -0.049 | 98.956
3.5 | 0.681 | 0.00663 | -0.049 | 102.715
4 | 0.74 | 0.00698 | -0.05 | 105.958
4.5 | 0.798 | 0.00753 | -0.05 | 105.978
5 | 0.855 | 0.00784 | -0.051 | 108.986
5.5 | 0.909 | 0.00775 | -0.051 | 117.268
6 | 0.962 | 0.00801 | -0.052 | 120.063
6.5 | 1.013 | 0.00835 | -0.052 | 121.281
7 | 1.059 | 0.00875 | -0.053 | 120.929
7.5 | 1.099 | 0.00866 | -0.053 | 126.907
8 | 1.133 | 0.00905 | -0.054 | 125.188
8.5 | 1.16 | 0.01032 | -0.054 | 112.443
9 | 1.179 | 0.01101 | -0.054 | 107.109
9.5 | 1.189 | 0.0117 | -0.055 | 101.673
10 | 1.192 | 0.01233 | -0.055 | 96.634
10.5 | 1.184 | 0.01312 | -0.055 | 90.25
11 | 1.167 | 0.01405 | -0.055 | 83.034
11.5 | 1.137 | 0.01561 | -0.056 | 72.88
12 | 1.095 | 0.01714 | -0.056 | 63.904
12.5 | 1.035 | 0.01887 | -0.056 | 54.821
13 | 0.959 | 0.02246 | -0.055 | 42.697
13.5 | 0.858 | 0.03288 | -0.053 | 26.103
14 | 0.704 | 0.08097 | -0.04 | 8.69
14.5 | 0.621 | 0.09213 | -0.038 | 6.744
15 | 0.535 | 0.10652 | -0.033 | 5.02

## 142. Re 18M Mach 0.25 (2)
BIGFOIL.COM POLAR EXPORT
NACA63-312 a=0.6
NACA63-312 a=0.6 |  |  |  | Cl Max: | 1.7952 | at alpha= | 17.5 | deg
XFOIL ncrit=9 |  |  |  | L/D Max: | 141.04 | at alpha= | 9 | deg
Re: | 18000000 |  |  | Cd Min: | 0.21084 | at alpha= | -20 | deg
Mach: | 0.25 |  |  | Cl=0 at alpha= | -2.0865 | deg
|  |  |  | @ Cl=0.1, Cd= | 0.0045436
|  |  |  | @ Cl=0.4, Cd= | 0.0041402
|  |  |  | @ Cl=0.6, Cd= | 0.0053942
alpha (deg) | Cl | Cd | Cm | Cl/Cd
-20 | -0.7995 | 0.21084 | 0.0468 | -3.792
-19.5 | -0.8417 | 0.18667 | 0.0324 | -4.509
-19 | -1.2076 | 0.10373 | -0.0295 | -11.6418
-18.5 | -1.3485 | 0.07285 | -0.0538 | -18.5106
-18 | -1.4188 | 0.05548 | -0.067 | -25.5732
-17.5 | -1.4638 | 0.04344 | -0.0752 | -33.6971
-17 | -1.4964 | 0.03413 | -0.0799 | -43.8441
-16.5 | -1.5183 | 0.02769 | -0.0808 | -54.8321
-16 | -1.5338 | 0.0234 | -0.0774 | -65.547
-15.5 | -1.5475 | 0.02082 | -0.0691 | -74.3276
-15 | -1.5234 | 0.0183 | -0.0645 | -83.2459
-14.5 | -1.4831 | 0.01634 | -0.0609 | -90.765
-14 | -1.4348 | 0.01477 | -0.0581 | -97.1429
-13.5 | -1.3818 | 0.0135 | -0.0557 | -102.3556
-13 | -1.3245 | 0.01257 | -0.0538 | -105.3699
-12.5 | -1.2657 | 0.01177 | -0.0522 | -107.5361
-12 | -1.2071 | 0.01093 | -0.0507 | -110.4392
-11.5 | -1.1479 | 0.01016 | -0.0494 | -112.9823
-11 | -1.0877 | 0.00954 | -0.0483 | -114.0147
-10.5 | -1.0268 | 0.00904 | -0.0475 | -113.5841
-10 | -0.9657 | 0.00858 | -0.0468 | -112.5524
-9.5 | -0.9045 | 0.00818 | -0.0462 | -110.5746
-8.5 | -0.7821 | 0.00744 | -0.0455 | -105.121
-8 | -0.7213 | 0.00703 | -0.0452 | -102.6031
-7.5 | -0.6603 | 0.00668 | -0.0451 | -98.8473
-7 | -0.5993 | 0.00637 | -0.045 | -94.0816
-6.5 | -0.5382 | 0.00612 | -0.0451 | -87.9412
-6 | -0.477 | 0.00592 | -0.0452 | -80.5743
-5.5 | -0.4159 | 0.00572 | -0.0454 | -72.7098
-5 | -0.3549 | 0.0055 | -0.0457 | -64.5273
-4.5 | -0.2938 | 0.00535 | -0.0461 | -54.9159
-4 | -0.2329 | 0.00519 | -0.0464 | -44.8748
-3.5 | -0.1719 | 0.00508 | -0.0469 | -33.8386
-3 | -0.1111 | 0.00497 | -0.0473 | -22.3541
-2.5 | -0.0502 | 0.00486 | -0.0478 | -10.3292
-2 | 0.0105 | 0.00477 | -0.0484 | 2.2013
-1.5 | 0.0711 | 0.00462 | -0.0489 | 15.3896
-1 | 0.1316 | 0.00446 | -0.0495 | 29.5067
-0.5 | 0.1921 | 0.00433 | -0.0501 | 44.3649
0 | 0.2524 | 0.00418 | -0.0508 | 60.3828
0.5 | 0.3123 | 0.00398 | -0.0515 | 78.4673
1 | 0.3723 | 0.00408 | -0.0521 | 91.25
1.5 | 0.4321 | 0.00421 | -0.0526 | 102.6366
2 | 0.4916 | 0.00447 | -0.0531 | 109.9776
2.5 | 0.5489 | 0.00509 | -0.0534 | 107.8389
3 | 0.6077 | 0.00544 | -0.0537 | 111.7096
3.5 | 0.6664 | 0.00576 | -0.054 | 115.6944
4 | 0.7248 | 0.00612 | -0.0542 | 118.4314
4.5 | 0.7833 | 0.00646 | -0.0543 | 121.2539
5 | 0.8419 | 0.00675 | -0.0544 | 124.7259
5.5 | 0.9006 | 0.00701 | -0.0545 | 128.4736
6 | 0.9593 | 0.00727 | -0.0545 | 131.9532
6.5 | 1.0174 | 0.00756 | -0.0544 | 134.5767
7 | 1.0752 | 0.00785 | -0.0542 | 136.9682
7.5 | 1.1328 | 0.00815 | -0.0539 | 138.9939
8 | 1.1895 | 0.0085 | -0.0534 | 139.9412
8.5 | 1.246 | 0.00886 | -0.0528 | 140.6321
9 | 1.3018 | 0.00923 | -0.052 | 141.0401
9.5 | 1.3554 | 0.0097 | -0.0508 | 139.732
10 | 1.4068 | 0.01008 | -0.049 | 139.5635
10.5 | 1.4589 | 0.0107 | -0.0474 | 136.3458
11 | 1.5079 | 0.01145 | -0.0454 | 131.6943
11.5 | 1.5558 | 0.01216 | -0.043 | 127.9441
12 | 1.5977 | 0.01307 | -0.0397 | 122.2418
12.5 | 1.6223 | 0.01398 | -0.0335 | 116.0443
13 | 1.6448 | 0.01519 | -0.0277 | 108.2818
13.5 | 1.6715 | 0.01659 | -0.0231 | 100.7535
14 | 1.697 | 0.01829 | -0.0189 | 92.7829
14.5 | 1.721 | 0.02028 | -0.0151 | 84.8619
15 | 1.7436 | 0.02257 | -0.0115 | 77.253
15.5 | 1.7604 | 0.02542 | -0.0081 | 69.2526
16 | 1.7765 | 0.02858 | -0.0051 | 62.1589
16.5 | 1.7882 | 0.03228 | -0.0026 | 55.3965
17 | 1.7926 | 0.03695 | -0.0005 | 48.5142
17.5 | 1.7952 | 0.04223 | 0.0007 | 42.5101
18 | 1.791 | 0.04868 | 0.0009 | 36.7913
18.5 | 1.7812 | 0.05625 | -0.0001 | 31.6658
19 | 1.7644 | 0.06529 | -0.0025 | 27.024
19.5 | 1.7416 | 0.07581 | -0.0064 | 22.9732
20 | 1.7106 | 0.08818 | -0.0122 | 19.399

## 143. Re 18M Mach 0.50 (1)
BIGFOIL.COM POLAR EXPORT
NACA63-312 a=0.6
NACA63-312 a=0.6 |  |  |  | Cl Max: | 1.188 | at alpha= | 20 | deg
JavaFoil+Calcfoil stall+Eppler ext transition |  |  |  | L/D Max: | 116.82 | at alpha= | 5.5 | deg
Re: | 18000000 |  |  | Cd Min: | 0.00541 | at alpha= | 0 | deg
Mach: | 0.5 |  |  | Cl=0 at alpha= | -2.058 | deg
|  |  |  | @ Cl=0.1, Cd= | 0.0056417
|  |  |  | @ Cl=0.4, Cd= | 0.0055874
|  |  |  | @ Cl=0.6, Cd= | 0.006266
alpha (deg) | Cl | Cd | Cm | Cl/Cd
-20 | -0.984 | 0.17677 | -0.019 | -5.565
-19.5 | -0.956 | 0.17556 | -0.019 | -5.445
-19 | -0.928 | 0.16738 | -0.019 | -5.546
-18.5 | -0.903 | 0.15382 | -0.02 | -5.871
-18 | -0.876 | 0.1446 | -0.02 | -6.06
-17.5 | -0.848 | 0.1395 | -0.02 | -6.082
-17 | -0.821 | 0.13215 | -0.02 | -6.21
-16.5 | -0.794 | 0.12764 | -0.02 | -6.218
-16 | -0.766 | 0.12183 | -0.02 | -6.289
-15.5 | -0.74 | 0.11372 | -0.02 | -6.507
-15 | -0.715 | 0.09926 | -0.021 | -7.202
-14.5 | -0.7 | 0.08074 | -0.025 | -8.671
-14 | -0.683 | 0.0675 | -0.027 | -10.123
-13.5 | -0.697 | 0.03615 | -0.032 | -19.281
-13 | -0.603 | 0.08685 | -0.021 | -6.942
-12.5 | -0.579 | 0.07679 | -0.023 | -7.541
-12 | -0.56 | 0.06412 | -0.026 | -8.74
-11.5 | -0.582 | 0.02779 | -0.035 | -20.941
-11 | -0.587 | 0.0137 | -0.038 | -42.85
-10.5 | -0.464 | 0.06972 | -0.02 | -6.651
-10 | -0.438 | 0.06195 | -0.022 | -7.078
-9.5 | -0.425 | 0.04499 | -0.03 | -9.457
-9 | -0.463 | 0.01099 | -0.041 | -42.167
-8.5 | -0.439 | 0.00935 | -0.042 | -46.975
-8 | -0.327 | 0.05218 | -0.021 | -6.259
-7.5 | -0.358 | 0.01091 | -0.042 | -32.847
-7 | -0.464 | 0.00839 | -0.044 | -55.234
-6.5 | -0.506 | 0.0079 | -0.044 | -64.041
-6 | -0.482 | 0.00747 | -0.045 | -64.541
-5.5 | -0.438 | 0.00713 | -0.045 | -61.497
-5 | -0.385 | 0.00681 | -0.046 | -56.452
-4.5 | -0.325 | 0.00659 | -0.046 | -49.314
-4 | -0.262 | 0.00643 | -0.047 | -40.709
-3.5 | -0.196 | 0.00628 | -0.048 | -31.212
-3 | -0.129 | 0.00617 | -0.048 | -20.92
-2.5 | -0.061 | 0.00604 | -0.049 | -10.082
-2 | 0.008 | 0.00597 | -0.049 | 1.278
-1.5 | 0.076 | 0.0057 | -0.05 | 13.396
-1 | 0.146 | 0.00553 | -0.05 | 26.342
-0.5 | 0.214 | 0.00542 | -0.051 | 39.595
0 | 0.283 | 0.00541 | -0.051 | 52.372
0.5 | 0.352 | 0.00549 | -0.052 | 64.181
1 | 0.421 | 0.00563 | -0.052 | 74.805
1.5 | 0.489 | 0.00583 | -0.053 | 83.861
2 | 0.557 | 0.00607 | -0.054 | 91.81
2.5 | 0.625 | 0.00638 | -0.054 | 97.958
3 | 0.693 | 0.00681 | -0.055 | 101.708
3.5 | 0.759 | 0.00731 | -0.055 | 103.897
4 | 0.824 | 0.00766 | -0.056 | 107.466
4.5 | 0.886 | 0.0081 | -0.056 | 109.396
5 | 0.945 | 0.00811 | -0.057 | 116.468
5.5 | 0.999 | 0.00855 | -0.057 | 116.82
6 | 1.046 | 0.00977 | -0.058 | 107.069
6.5 | 1.083 | 0.01036 | -0.058 | 104.5
7 | 1.096 | 0.01109 | -0.058 | 98.805
7.5 | 1.064 | 0.01215 | -0.059 | 87.54
8 | 0.809 | 0.01382 | -0.059 | 58.535
8.5 | 0.696 | 0.01431 | -0.059 | 48.643
9 | 0.724 | 0.01587 | -0.059 | 45.631
9.5 | 0.744 | 0.0191 | -0.059 | 38.967
10 | 0.785 | 0.01731 | -0.06 | 45.361
10.5 | 0.812 | 0.01924 | -0.06 | 42.203
11 | 0.761 | 0.0473 | -0.051 | 16.088
11.5 | 0.872 | 0.02072 | -0.061 | 42.112
12 | 0.895 | 0.02397 | -0.061 | 37.346
12.5 | 0.895 | 0.03509 | -0.058 | 25.517
13 | 0.844 | 0.07354 | -0.047 | 11.483
13.5 | 0.973 | 0.03079 | -0.061 | 31.591
14 | 0.968 | 0.04561 | -0.058 | 21.212
14.5 | 0.977 | 0.05685 | -0.056 | 17.187
15 | 0.921 | 0.12077 | -0.038 | 7.628
15.5 | 0.949 | 0.12294 | -0.039 | 7.718
16 | 0.977 | 0.12841 | -0.041 | 7.61
16.5 | 1.005 | 0.13332 | -0.042 | 7.54
17 | 1.028 | 0.14886 | -0.041 | 6.903
17.5 | 1.055 | 0.15468 | -0.042 | 6.819
18 | 1.083 | 0.15744 | -0.043 | 6.878
18.5 | 1.111 | 0.16112 | -0.045 | 6.896
19 | 1.134 | 0.17886 | -0.044 | 6.339
19.5 | 1.161 | 0.18153 | -0.045 | 6.397
20 | 1.188 | 0.19109 | -0.046 | 6.217

## 144. Re 18M Mach 0.50 (2)
BIGFOIL.COM POLAR EXPORT
NACA63-312 a=0.6
NACA63-312 a=0.6 |  |  |  | Cl Max: | 1.3929 | at alpha= | 8.5 | deg
XFOIL ncrit=9 |  |  |  | L/D Max: | 136.169 | at alpha= | 7 | deg
Re: | 18000000 |  |  | Cd Min: | 0.26293 | at alpha= | -20 | deg
Mach: | 0.5 |  |  | Cl=0 at alpha= | -2.093 | deg
|  |  |  | @ Cl=0.1, Cd= | 0.0046733
|  |  |  | @ Cl=0.4, Cd= | 0.0039608
|  |  |  | @ Cl=0.6, Cd= | 0.0048377
alpha (deg) | Cl | Cd | Cm | Cl/Cd
-20 | -0.7998 | 0.26293 | 0.0703 | -3.0419
-19.5 | -0.7783 | 0.25395 | 0.0647 | -3.0648
-19 | -0.7564 | 0.24528 | 0.0592 | -3.0838
-18.5 | -0.7427 | 0.23502 | 0.0545 | -3.1602
-18 | -0.723 | 0.22572 | 0.0489 | -3.2031
-17.5 | -0.7031 | 0.21657 | 0.0433 | -3.2465
-17 | -0.689 | 0.20526 | 0.0368 | -3.3567
-16.5 | -0.668 | 0.1969 | 0.0315 | -3.3926
-16 | -0.6483 | 0.1882 | 0.0261 | -3.4447
-15.5 | -0.6315 | 0.17878 | 0.0204 | -3.5323
-15 | -0.6209 | 0.16797 | 0.0141 | -3.6965
-14.5 | -0.6034 | 0.15926 | 0.0087 | -3.7888
-14 | -0.5881 | 0.1502 | 0.0032 | -3.9154
-13.5 | -0.5865 | 0.1382 | -0.0041 | -4.2438
-13 | -0.575 | 0.12878 | -0.0099 | -4.465
-12.5 | -0.5646 | 0.11956 | -0.0156 | -4.7223
-12 | -0.5705 | 0.10749 | -0.0235 | -5.3075
-11.5 | -0.581 | 0.09553 | -0.0316 | -6.0819
-11 | -0.595 | 0.08375 | -0.0398 | -7.1045
-10.5 | -0.6037 | 0.07329 | -0.0471 | -8.2371
-10 | -0.6174 | 0.06192 | -0.0552 | -9.9709
-9.5 | -0.6358 | 0.04811 | -0.0665 | -13.2155
-9 | -0.6609 | 0.03827 | -0.0746 | -17.2694
-8.5 | -0.7011 | 0.03174 | -0.0748 | -22.0888
-8 | -0.7309 | 0.02463 | -0.0708 | -29.6752
-7.5 | -0.7396 | 0.01578 | -0.0671 | -46.8695
-7 | -0.707 | 0.00962 | -0.063 | -73.4927
-6.5 | -0.6411 | 0.00745 | -0.0598 | -86.0537
-6 | -0.5667 | 0.00662 | -0.0577 | -85.6042
-5.5 | -0.4914 | 0.00619 | -0.0563 | -79.3861
-5 | -0.417 | 0.00591 | -0.0554 | -70.5584
-4.5 | -0.3437 | 0.00564 | -0.0548 | -60.9397
-4 | -0.2711 | 0.00543 | -0.0545 | -49.9263
-3.5 | -0.1993 | 0.00526 | -0.0544 | -37.8897
-3 | -0.128 | 0.00512 | -0.0545 | -25
-2.5 | -0.0573 | 0.00499 | -0.0548 | -11.483
-2 | 0.0131 | 0.00488 | -0.0551 | 2.6844
-1.5 | 0.0829 | 0.00472 | -0.0556 | 17.5636
-1 | 0.1524 | 0.00453 | -0.0562 | 33.6424
-0.5 | 0.2217 | 0.00436 | -0.0569 | 50.8486
0 | 0.2908 | 0.00414 | -0.0576 | 70.2415
0.5 | 0.3597 | 0.00392 | -0.0584 | 91.7602
1 | 0.4288 | 0.00399 | -0.059 | 107.4687
1.5 | 0.4974 | 0.00415 | -0.0596 | 119.8554
2 | 0.5661 | 0.00441 | -0.06 | 128.3673
2.5 | 0.6303 | 0.00522 | -0.0599 | 120.7471
3 | 0.697 | 0.00569 | -0.0598 | 122.4956
3.5 | 0.7641 | 0.00613 | -0.0596 | 124.6493
4 | 0.8304 | 0.00666 | -0.059 | 124.6847
4.5 | 0.8981 | 0.00707 | -0.0583 | 127.0297
5 | 0.9666 | 0.00742 | -0.0575 | 130.2695
5.5 | 1.0355 | 0.00779 | -0.0563 | 132.9268
6 | 1.1043 | 0.00819 | -0.0548 | 134.8352
6.5 | 1.1723 | 0.00866 | -0.0527 | 135.3695
7 | 1.2405 | 0.00911 | -0.0503 | 136.169
7.5 | 1.3063 | 0.00969 | -0.0469 | 134.8091
8 | 1.3682 | 0.01041 | -0.0423 | 131.4313
8.5 | 1.3929 | 0.01196 | -0.0321 | 116.4632
9 | 1.3747 | 0.0149 | -0.0191 | 92.2617
9.5 | 1.3453 | 0.02013 | -0.009 | 66.8306
10 | 1.3108 | 0.02703 | -0.0018 | 48.4943
10.5 | 1.2773 | 0.03493 | 0.0021 | 36.5674
11 | 1.2436 | 0.04399 | 0.0027 | 28.2701
11.5 | 1.2088 | 0.05468 | 0.0001 | 22.1068
12 | 1.1751 | 0.06692 | -0.0055 | 17.5598
12.5 | 1.1439 | 0.08055 | -0.0136 | 14.2011
13 | 1.1176 | 0.09513 | -0.0232 | 11.7481
13.5 | 1.0962 | 0.1103 | -0.0335 | 9.9383

## 145. Re 20M Mach 0.00 (1)
BIGFOIL.COM POLAR EXPORT
NACA63-312 a=0.6
NACA63-312 a=0.6 |  |  |  | Cl Max: | 1.247 | at alpha= | 11.5 | deg
JavaFoil+Calcfoil stall+Eppler ext transition |  |  |  | L/D Max: | 136.699 | at alpha= | 9 | deg
Re: | 20000000 |  |  | Cd Min: | 0.0053 | at alpha= | 0 | deg
Mach: | 0 |  |  | Cl=0 at alpha= | -2.0583 | deg
|  |  |  | @ Cl=0.1, Cd= | 0.0054363
|  |  |  | @ Cl=0.4, Cd= | 0.0055075
|  |  |  | @ Cl=0.6, Cd= | 0.0061756
alpha (deg) | Cl | Cd | Cm | Cl/Cd
-17 | -0.593 | 0.12597 | -0.015 | -4.704
-16.5 | -0.614 | 0.1174 | -0.016 | -5.234
-16 | -0.636 | 0.10944 | -0.017 | -5.807
-15.5 | -0.656 | 0.10203 | -0.017 | -6.429
-15 | -0.675 | 0.09464 | -0.018 | -7.134
-14.5 | -0.691 | 0.08838 | -0.019 | -7.824
-14 | -0.712 | 0.07646 | -0.021 | -9.314
-13.5 | -0.787 | 0.03252 | -0.028 | -24.197
-13 | -0.844 | 0.01494 | -0.031 | -56.478
-12.5 | -0.851 | 0.01306 | -0.032 | -65.158
-12 | -0.861 | 0.01076 | -0.033 | -80.034
-11.5 | -0.861 | 0.00964 | -0.034 | -89.369
-11 | -0.845 | 0.00922 | -0.034 | -91.695
-10.5 | -0.825 | 0.00864 | -0.035 | -95.469
-10 | -0.798 | 0.00845 | -0.035 | -94.457
-9.5 | -0.766 | 0.00812 | -0.036 | -94.336
-9 | -0.73 | 0.00778 | -0.036 | -93.799
-8.5 | -0.69 | 0.00755 | -0.037 | -91.464
-8 | -0.648 | 0.00732 | -0.037 | -88.492
-7.5 | -0.603 | 0.00705 | -0.037 | -85.502
-7 | -0.555 | 0.00689 | -0.038 | -80.576
-6.5 | -0.505 | 0.00667 | -0.038 | -75.724
-6 | -0.453 | 0.00653 | -0.039 | -69.347
-5.5 | -0.399 | 0.00637 | -0.039 | -62.608
-5 | -0.343 | 0.00621 | -0.04 | -55.255
-4.5 | -0.287 | 0.0061 | -0.04 | -47.027
-4 | -0.229 | 0.00599 | -0.041 | -38.271
-3.5 | -0.171 | 0.00594 | -0.041 | -28.781
-3 | -0.112 | 0.00585 | -0.042 | -19.183
-2.5 | -0.053 | 0.00576 | -0.042 | -9.174
-2 | 0.007 | 0.00572 | -0.043 | 1.156
-1.5 | 0.066 | 0.00551 | -0.043 | 12.03
-1 | 0.126 | 0.00538 | -0.044 | 23.418
-0.5 | 0.186 | 0.00531 | -0.044 | 35.007
0 | 0.246 | 0.0053 | -0.045 | 46.327
0.5 | 0.305 | 0.00537 | -0.045 | 56.794
1 | 0.365 | 0.00546 | -0.045 | 66.813
1.5 | 0.424 | 0.00554 | -0.046 | 76.442
2 | 0.483 | 0.0057 | -0.046 | 84.725
2.5 | 0.542 | 0.00592 | -0.047 | 91.578
3 | 0.601 | 0.00618 | -0.047 | 97.323
3.5 | 0.659 | 0.00646 | -0.048 | 102.031
4 | 0.717 | 0.00671 | -0.048 | 106.824
4.5 | 0.774 | 0.00724 | -0.049 | 106.842
5 | 0.829 | 0.00753 | -0.049 | 110.07
5.5 | 0.884 | 0.00775 | -0.05 | 113.956
6 | 0.936 | 0.0076 | -0.05 | 123.117
6.5 | 0.986 | 0.00792 | -0.051 | 124.532
7 | 1.034 | 0.00818 | -0.051 | 126.392
7.5 | 1.077 | 0.00854 | -0.052 | 126.137
8 | 1.117 | 0.00885 | -0.052 | 126.176
8.5 | 1.152 | 0.00875 | -0.052 | 131.603
9 | 1.182 | 0.00865 | -0.053 | 136.699
9.5 | 1.207 | 0.01047 | -0.053 | 115.297
10 | 1.226 | 0.01099 | -0.054 | 111.586
10.5 | 1.238 | 0.01162 | -0.054 | 106.553
11 | 1.245 | 0.01237 | -0.054 | 100.626
11.5 | 1.247 | 0.01311 | -0.054 | 95.06
12 | 1.24 | 0.01396 | -0.055 | 88.838
12.5 | 1.224 | 0.01486 | -0.055 | 82.373
13 | 1.2 | 0.01598 | -0.055 | 75.123
13.5 | 1.173 | 0.01709 | -0.055 | 68.663
14 | 1.139 | 0.01909 | -0.055 | 59.652
14.5 | 1.102 | 0.02104 | -0.055 | 52.391
15 | 1.065 | 0.02277 | -0.055 | 46.763
15.5 | 1.016 | 0.02723 | -0.055 | 37.332
16 | 0.971 | 0.0314 | -0.055 | 30.923
16.5 | 0.899 | 0.04955 | -0.052 | 18.141

## 146. Re 20M Mach 0.00 (2)
BIGFOIL.COM POLAR EXPORT
NACA63-312 a=0.6
NACA63-312 a=0.6 |  |  |  | Cl Max: | 1.8965 | at alpha= | 20 | deg
XFOIL ncrit=9 |  |  |  | L/D Max: | 145.751 | at alpha= | 9.5 | deg
Re: | 20000000 |  |  | Cd Min: | 0.04203 | at alpha= | 20 | deg
Mach: | 0 |  |  | Cl=0 at alpha= | -2.0832 | deg
|  |  |  | @ Cl=0.1, Cd= | 0.0045184
|  |  |  | @ Cl=0.4, Cd= | 0.0043186
|  |  |  | @ Cl=0.6, Cd= | 0.0054411
alpha (deg) | Cl | Cd | Cm | Cl/Cd
-20 | -1.7093 | 0.02784 | -0.0629 | -61.3973
-19.5 | -1.7261 | 0.02315 | -0.0609 | -74.5616
-19 | -1.7292 | 0.02056 | -0.0567 | -84.1051
-18.5 | -1.7283 | 0.01907 | -0.0501 | -90.6293
-18 | -1.7019 | 0.01795 | -0.0469 | -94.8134
-17.5 | -1.666 | 0.0169 | -0.045 | -98.5799
-17 | -1.6277 | 0.01576 | -0.0434 | -103.2805
-16.5 | -1.5869 | 0.01463 | -0.0421 | -108.4689
-16 | -1.5415 | 0.01379 | -0.0412 | -111.7839
-15.5 | -1.4937 | 0.01309 | -0.0406 | -114.11
-15 | -1.4444 | 0.01245 | -0.0401 | -116.0161
-14.5 | -1.394 | 0.01185 | -0.0398 | -117.6371
-14 | -1.3428 | 0.0113 | -0.0395 | -118.8319
-13.5 | -1.2908 | 0.01076 | -0.0393 | -119.9628
-13 | -1.2385 | 0.01019 | -0.0392 | -121.5407
-12.5 | -1.1857 | 0.00965 | -0.0391 | -122.8705
-12 | -1.132 | 0.00917 | -0.0391 | -123.446
-11.5 | -1.0774 | 0.00878 | -0.0392 | -122.7107
-11 | -1.0223 | 0.00842 | -0.0393 | -121.4133
-10.5 | -0.9668 | 0.00808 | -0.0395 | -119.6535
-10 | -0.911 | 0.00776 | -0.0397 | -117.3969
-9.5 | -0.8549 | 0.00747 | -0.04 | -114.4444
-8.5 | -0.7418 | 0.00691 | -0.0406 | -107.3517
-8 | -0.6851 | 0.00658 | -0.0409 | -104.1185
-7.5 | -0.6282 | 0.0063 | -0.0412 | -99.7143
-5.5 | -0.3977 | 0.00552 | -0.0429 | -72.0471
-5 | -0.3397 | 0.00535 | -0.0434 | -63.4953
-4.5 | -0.2816 | 0.00521 | -0.0439 | -54.0499
-4 | -0.2235 | 0.00507 | -0.0444 | -44.0828
-3.5 | -0.1652 | 0.00497 | -0.0449 | -33.2394
-3 | -0.1069 | 0.00487 | -0.0455 | -21.9507
-2.5 | -0.0486 | 0.00479 | -0.046 | -10.1461
-2 | 0.0097 | 0.00472 | -0.0466 | 2.0551
-1.5 | 0.0679 | 0.00459 | -0.0471 | 14.793
-1 | 0.1262 | 0.00446 | -0.0477 | 28.296
-0.5 | 0.1844 | 0.00434 | -0.0483 | 42.4885
0 | 0.2424 | 0.00424 | -0.049 | 57.1698
0.5 | 0.2998 | 0.00405 | -0.0496 | 74.0247
1 | 0.3575 | 0.00417 | -0.0502 | 85.7314
2 | 0.4719 | 0.00457 | -0.0513 | 103.2604
2.5 | 0.5278 | 0.00506 | -0.0516 | 104.3083
3 | 0.5845 | 0.00536 | -0.052 | 109.0485
4 | 0.6972 | 0.00595 | -0.0527 | 117.1765
4.5 | 0.7534 | 0.00624 | -0.053 | 120.7372
5 | 0.8096 | 0.00649 | -0.0533 | 124.7458
5.5 | 0.8657 | 0.00673 | -0.0536 | 128.633
6 | 0.9215 | 0.00697 | -0.0539 | 132.2095
6.5 | 0.9769 | 0.00723 | -0.0541 | 135.1176
7 | 1.0322 | 0.00746 | -0.0544 | 138.3646
7.5 | 1.0867 | 0.00774 | -0.0545 | 140.4005
8 | 1.141 | 0.00798 | -0.0546 | 142.9825
8.5 | 1.1944 | 0.00831 | -0.0546 | 143.7304
9 | 1.2476 | 0.00861 | -0.0545 | 144.9013
9.5 | 1.3001 | 0.00892 | -0.0543 | 145.7511
10 | 1.3504 | 0.00929 | -0.0538 | 145.3606
10.5 | 1.3991 | 0.00965 | -0.0529 | 144.9845
11 | 1.4492 | 0.01012 | -0.0525 | 143.2016
11.5 | 1.4971 | 0.0107 | -0.0517 | 139.9159
12 | 1.5436 | 0.01131 | -0.0507 | 136.481
12.5 | 1.5893 | 0.0119 | -0.0496 | 133.5546
13 | 1.6326 | 0.01253 | -0.0481 | 130.2953
13.5 | 1.6724 | 0.01327 | -0.0461 | 126.0286
14 | 1.7016 | 0.01412 | -0.0423 | 120.5099
14.5 | 1.7199 | 0.01499 | -0.0368 | 114.7365
15.5 | 1.765 | 0.01744 | -0.0292 | 101.2041
16 | 1.7877 | 0.01894 | -0.0262 | 94.3875
16.5 | 1.81 | 0.02061 | -0.0234 | 87.8214
17 | 1.8305 | 0.02252 | -0.0209 | 81.2833
17.5 | 1.8491 | 0.0247 | -0.0186 | 74.8623
18 | 1.8649 | 0.02723 | -0.0164 | 68.487
18.5 | 1.8791 | 0.03001 | -0.0146 | 62.6158
19 | 1.8858 | 0.03364 | -0.0129 | 56.0583
19.5 | 1.8896 | 0.03784 | -0.0116 | 49.9366
20 | 1.8965 | 0.04203 | -0.0111 | 45.1225

## 147. Re 20M Mach 0.10 (1)
BIGFOIL.COM POLAR EXPORT
NACA63-312 a=0.6
NACA63-312 a=0.6 |  |  |  | Cl Max: | 1.237 | at alpha= | 11 | deg
JavaFoil+Calcfoil stall+Eppler ext transition |  |  |  | L/D Max: | 131.833 | at alpha= | 8 | deg
Re: | 20000000 |  |  | Cd Min: | 0.0053 | at alpha= | -0.5 | deg
Mach: | 0.1 |  |  | Cl=0 at alpha= | -2.0583 | deg
|  |  |  | @ Cl=0.1, Cd= | 0.005434
|  |  |  | @ Cl=0.4, Cd= | 0.0055248
|  |  |  | @ Cl=0.6, Cd= | 0.0061903
alpha (deg) | Cl | Cd | Cm | Cl/Cd
-16.5 | -0.574 | 0.11992 | -0.016 | -4.783
-16 | -0.597 | 0.11345 | -0.016 | -5.263
-15.5 | -0.62 | 0.10589 | -0.017 | -5.859
-15 | -0.643 | 0.09725 | -0.018 | -6.616
-14.5 | -0.663 | 0.09149 | -0.018 | -7.247
-14 | -0.684 | 0.08164 | -0.02 | -8.381
-13.5 | -0.717 | 0.06172 | -0.024 | -11.626
-13 | -0.806 | 0.02018 | -0.03 | -39.917
-12.5 | -0.826 | 0.01491 | -0.032 | -55.396
-12 | -0.844 | 0.01134 | -0.033 | -74.434
-11.5 | -0.852 | 0.0099 | -0.034 | -86.105
-11 | -0.839 | 0.00918 | -0.035 | -91.37
-10.5 | -0.821 | 0.00877 | -0.035 | -93.586
-10 | -0.795 | 0.00853 | -0.035 | -93.258
-9.5 | -0.764 | 0.00815 | -0.036 | -93.757
-9 | -0.729 | 0.00785 | -0.036 | -92.925
-8.5 | -0.691 | 0.00759 | -0.037 | -90.977
-8 | -0.649 | 0.00734 | -0.037 | -88.368
-7.5 | -0.604 | 0.00711 | -0.038 | -84.918
-7 | -0.557 | 0.00694 | -0.038 | -80.223
-6.5 | -0.507 | 0.00671 | -0.039 | -75.458
-6 | -0.454 | 0.00653 | -0.039 | -69.541
-5.5 | -0.4 | 0.00641 | -0.04 | -62.413
-5 | -0.345 | 0.00622 | -0.04 | -55.459
-4.5 | -0.288 | 0.0061 | -0.04 | -47.247
-4 | -0.23 | 0.00604 | -0.041 | -38.118
-3.5 | -0.172 | 0.00594 | -0.041 | -28.919
-3 | -0.113 | 0.00584 | -0.042 | -19.282
-2.5 | -0.053 | 0.00578 | -0.042 | -9.194
-2 | 0.007 | 0.00571 | -0.043 | 1.163
-1.5 | 0.067 | 0.0055 | -0.043 | 12.096
-1 | 0.127 | 0.00538 | -0.044 | 23.545
-0.5 | 0.187 | 0.0053 | -0.044 | 35.209
0 | 0.247 | 0.00531 | -0.045 | 46.425
0.5 | 0.307 | 0.00542 | -0.045 | 56.603
1 | 0.367 | 0.00548 | -0.046 | 66.97
1.5 | 0.426 | 0.00556 | -0.046 | 76.561
2 | 0.485 | 0.0057 | -0.047 | 85.227
2.5 | 0.545 | 0.00592 | -0.047 | 92.119
3 | 0.604 | 0.00621 | -0.048 | 97.31
3.5 | 0.663 | 0.00651 | -0.048 | 101.746
4 | 0.721 | 0.00675 | -0.049 | 106.745
4.5 | 0.777 | 0.00725 | -0.049 | 107.23
5 | 0.833 | 0.00754 | -0.049 | 110.53
5.5 | 0.888 | 0.00782 | -0.05 | 113.503
6 | 0.94 | 0.00766 | -0.05 | 122.637
6.5 | 0.991 | 0.00793 | -0.051 | 124.921
7 | 1.038 | 0.00827 | -0.051 | 125.501
7.5 | 1.081 | 0.00856 | -0.052 | 126.323
8 | 1.12 | 0.0085 | -0.052 | 131.833
8.5 | 1.154 | 0.00883 | -0.053 | 130.641
9 | 1.183 | 0.01009 | -0.053 | 117.225
9.5 | 1.206 | 0.01059 | -0.053 | 113.898
10 | 1.223 | 0.01116 | -0.054 | 109.595
10.5 | 1.233 | 0.0118 | -0.054 | 104.513
11 | 1.237 | 0.01255 | -0.054 | 98.614
11.5 | 1.235 | 0.01342 | -0.055 | 92.055
12 | 1.225 | 0.01425 | -0.055 | 85.995
12.5 | 1.204 | 0.01526 | -0.055 | 78.904
13 | 1.177 | 0.0163 | -0.055 | 72.206
13.5 | 1.144 | 0.01765 | -0.055 | 64.797
14 | 1.104 | 0.01995 | -0.055 | 55.329
14.5 | 1.061 | 0.02224 | -0.055 | 47.697
15 | 1.016 | 0.02462 | -0.055 | 41.286
15.5 | 0.965 | 0.02899 | -0.055 | 33.281
16 | 0.915 | 0.0334 | -0.055 | 27.387

## 148. Re 20M Mach 0.10 (2)
BIGFOIL.COM POLAR EXPORT
NACA63-312 a=0.6
NACA63-312 a=0.6 |  |  |  | Cl Max: | 1.8753 | at alpha= | 20 | deg
XFOIL ncrit=9 |  |  |  | L/D Max: | 145.294 | at alpha= | 9.5 | deg
Re: | 20000000 |  |  | Cd Min: | 0.04733 | at alpha= | 20 | deg
Mach: | 0.1 |  |  | Cl=0 at alpha= | -2.0836 | deg
|  |  |  | @ Cl=0.1, Cd= | 0.0045199
|  |  |  | @ Cl=0.4, Cd= | 0.0042293
|  |  |  | @ Cl=0.6, Cd= | 0.0054268
alpha (deg) | Cl | Cd | Cm | Cl/Cd
-20 | -1.6658 | 0.0348 | -0.0656 | -47.8678
-19.5 | -1.6785 | 0.02891 | -0.0666 | -58.0595
-19 | -1.6828 | 0.02474 | -0.0655 | -68.0194
-18.5 | -1.6845 | 0.02175 | -0.0623 | -77.4483
-17.5 | -1.6754 | 0.0182 | -0.0505 | -92.0549
-17 | -1.6397 | 0.01693 | -0.0482 | -96.8517
-16.5 | -1.5984 | 0.01584 | -0.0465 | -100.9091
-16 | -1.5564 | 0.01462 | -0.045 | -106.4569
-15.5 | -1.5103 | 0.01364 | -0.0438 | -110.7258
-15 | -1.4608 | 0.01289 | -0.043 | -113.3282
-14.5 | -1.4098 | 0.01223 | -0.0424 | -115.2739
-14 | -1.3577 | 0.01162 | -0.0419 | -116.8417
-13.5 | -1.3048 | 0.01105 | -0.0415 | -118.0814
-13 | -1.2514 | 0.01048 | -0.0411 | -119.4084
-12.5 | -1.1976 | 0.00991 | -0.0408 | -120.8476
-12 | -1.1435 | 0.00934 | -0.0406 | -122.4304
-11.5 | -1.0881 | 0.00892 | -0.0405 | -121.9843
-11 | -1.0322 | 0.00853 | -0.0405 | -121.0082
-10 | -0.9193 | 0.00784 | -0.0407 | -117.2577
-8.5 | -0.748 | 0.00697 | -0.0413 | -107.3171
-8 | -0.6906 | 0.00664 | -0.0415 | -104.006
-7.5 | -0.6331 | 0.00634 | -0.0418 | -99.858
-7 | -0.5752 | 0.0061 | -0.0421 | -94.2951
-6.5 | -0.5171 | 0.00591 | -0.0425 | -87.4958
-6 | -0.4588 | 0.00572 | -0.0429 | -80.2098
-5.5 | -0.4005 | 0.00554 | -0.0433 | -72.2924
-5 | -0.3421 | 0.00536 | -0.0438 | -63.8246
-4.5 | -0.2835 | 0.00522 | -0.0442 | -54.3103
-4 | -0.2249 | 0.00508 | -0.0447 | -44.2717
-3.5 | -0.1663 | 0.00497 | -0.0452 | -33.4608
-3 | -0.1075 | 0.00488 | -0.0458 | -22.0287
-2.5 | -0.0488 | 0.00479 | -0.0463 | -10.1879
-2 | 0.0098 | 0.00472 | -0.0469 | 2.0763
-1.5 | 0.0684 | 0.00459 | -0.0474 | 14.902
-1 | 0.127 | 0.00446 | -0.048 | 28.4753
-0.5 | 0.1855 | 0.00434 | -0.0486 | 42.7419
0 | 0.2439 | 0.00424 | -0.0492 | 57.5236
1 | 0.3598 | 0.00416 | -0.0505 | 86.4904
1.5 | 0.4178 | 0.00426 | -0.0511 | 98.0751
2 | 0.4748 | 0.00457 | -0.0515 | 103.895
3 | 0.588 | 0.00537 | -0.0523 | 109.4972
3.5 | 0.645 | 0.00564 | -0.0527 | 114.3617
4 | 0.7015 | 0.00597 | -0.053 | 117.5042
4.5 | 0.758 | 0.00626 | -0.0532 | 121.0863
5 | 0.8146 | 0.00652 | -0.0535 | 124.9387
5.5 | 0.8712 | 0.00675 | -0.0538 | 129.0667
6 | 0.9275 | 0.007 | -0.054 | 132.5
6.5 | 0.9833 | 0.00726 | -0.0542 | 135.4408
7 | 1.039 | 0.0075 | -0.0544 | 138.5333
7.5 | 1.0939 | 0.00778 | -0.0544 | 140.6041
8 | 1.1487 | 0.00804 | -0.0545 | 142.8731
8.5 | 1.2025 | 0.00838 | -0.0544 | 143.4964
9 | 1.2562 | 0.00868 | -0.0542 | 144.7235
9.5 | 1.3091 | 0.00901 | -0.0539 | 145.2941
10 | 1.3596 | 0.00941 | -0.0532 | 144.4846
10.5 | 1.409 | 0.00977 | -0.0523 | 144.217
11 | 1.4593 | 0.01027 | -0.0516 | 142.0935
11.5 | 1.5069 | 0.01091 | -0.0506 | 138.121
12 | 1.554 | 0.0115 | -0.0494 | 135.1304
12.5 | 1.5995 | 0.01212 | -0.0481 | 131.9719
13 | 1.6414 | 0.01285 | -0.0461 | 127.7354
13.5 | 1.6789 | 0.01368 | -0.0435 | 122.7266
14 | 1.6968 | 0.01457 | -0.0374 | 116.4585
14.5 | 1.7195 | 0.01559 | -0.0329 | 110.2951
15 | 1.7432 | 0.01685 | -0.0292 | 103.454
15.5 | 1.7675 | 0.01826 | -0.0259 | 96.7963
16 | 1.79 | 0.01994 | -0.0228 | 89.7693
16.5 | 1.8116 | 0.02182 | -0.0201 | 83.0247
17 | 1.8299 | 0.02406 | -0.0174 | 76.0557
17.5 | 1.8479 | 0.02647 | -0.0151 | 69.8111
18 | 1.8583 | 0.02962 | -0.0128 | 62.738
18.5 | 1.8687 | 0.033 | -0.0111 | 56.6273
19 | 1.8705 | 0.03744 | -0.0096 | 49.9599
19.5 | 1.8713 | 0.04236 | -0.0088 | 44.1761
20 | 1.8753 | 0.04733 | -0.0087 | 39.6218

## 149. Re 20M Mach 0.25 (1)
BIGFOIL.COM POLAR EXPORT
NACA63-312 a=0.6
NACA63-312 a=0.6 |  |  |  | Cl Max: | 1.193 | at alpha= | 10 | deg
JavaFoil+Calcfoil stall+Eppler ext transition |  |  |  | L/D Max: | 129.219 | at alpha= | 7.5 | deg
Re: | 20000000 |  |  | Cd Min: | 0.00531 | at alpha= | 0 | deg
Mach: | 0.25 |  |  | Cl=0 at alpha= | -2.0564 | deg
|  |  |  | @ Cl=0.1, Cd= | 0.0054781
|  |  |  | @ Cl=0.4, Cd= | 0.0055345
|  |  |  | @ Cl=0.6, Cd= | 0.10551
alpha (deg) | Cl | Cd | Cm | Cl/Cd
-15.5 | -0.302 | 0.121 | -0.015 | -2.493
-15 | -0.365 | 0.11106 | -0.016 | -3.285
-14.5 | -0.422 | 0.10407 | -0.016 | -4.059
-14 | -0.475 | 0.09743 | -0.017 | -4.872
-13.5 | -0.522 | 0.09053 | -0.017 | -5.766
-13 | -0.563 | 0.08387 | -0.018 | -6.712
-12.5 | -0.592 | 0.0763 | -0.02 | -7.762
-12 | -0.668 | 0.03463 | -0.029 | -19.293
-11.5 | -0.735 | 0.01479 | -0.033 | -49.706
-11 | -0.761 | 0.01152 | -0.035 | -66.068
-10.5 | -0.779 | 0.00979 | -0.036 | -79.584
-10 | -0.768 | 0.00914 | -0.036 | -84.036
-9.5 | -0.747 | 0.00866 | -0.037 | -86.308
-9 | -0.721 | 0.00819 | -0.037 | -88.031
-8.5 | -0.689 | 0.00794 | -0.038 | -86.714
-8 | -0.652 | 0.00758 | -0.038 | -85.972
-7.5 | -0.61 | 0.00731 | -0.039 | -83.421
-7 | -0.564 | 0.00708 | -0.039 | -79.707
-6.5 | -0.515 | 0.00689 | -0.04 | -74.814
-6 | -0.464 | 0.00665 | -0.04 | -69.662
-5.5 | -0.409 | 0.00651 | -0.041 | -62.904
-5 | -0.353 | 0.0063 | -0.041 | -56.057
-4.5 | -0.295 | 0.00618 | -0.042 | -47.818
-4 | -0.236 | 0.00609 | -0.042 | -38.782
-3.5 | -0.176 | 0.006 | -0.043 | -29.381
-3 | -0.116 | 0.00589 | -0.043 | -19.644
-2.5 | -0.055 | 0.0058 | -0.044 | -9.402
-2 | 0.007 | 0.00576 | -0.044 | 1.186
-1.5 | 0.068 | 0.00554 | -0.044 | 12.347
-1 | 0.13 | 0.00542 | -0.045 | 24.029
-0.5 | 0.192 | 0.00534 | -0.045 | 35.9
0 | 0.254 | 0.00531 | -0.046 | 47.728
0.5 | 0.315 | 0.00542 | -0.046 | 58.116
1 | 0.377 | 0.0055 | -0.047 | 68.544
1.5 | 0.437 | 0.00559 | -0.047 | 78.277
2 | 0.499 | 0.00578 | -0.048 | 86.337
2.5 | 0.56 | 0.00601 | -0.048 | 93.236
3 | 0.621 | 0.00631 | -0.049 | 98.267
3.5 | 0.681 | 0.0066 | -0.049 | 103.091
4 | 0.74 | 0.00691 | -0.05 | 107.136
4.5 | 0.798 | 0.00743 | -0.05 | 107.401
5 | 0.855 | 0.00773 | -0.051 | 110.668
5.5 | 0.909 | 0.00763 | -0.051 | 119.126
6 | 0.962 | 0.00791 | -0.052 | 121.711
6.5 | 1.013 | 0.00822 | -0.052 | 123.252
7 | 1.059 | 0.00859 | -0.053 | 123.219
7.5 | 1.099 | 0.00851 | -0.053 | 129.219
8 | 1.133 | 0.00893 | -0.054 | 126.958
8.5 | 1.161 | 0.01019 | -0.054 | 113.962
9 | 1.18 | 0.01081 | -0.054 | 109.23
9.5 | 1.191 | 0.01148 | -0.055 | 103.693
10 | 1.193 | 0.01206 | -0.055 | 98.898
10.5 | 1.185 | 0.01286 | -0.055 | 92.175
11 | 1.168 | 0.01376 | -0.055 | 84.889
11.5 | 1.14 | 0.01506 | -0.056 | 75.701
12 | 1.097 | 0.01673 | -0.056 | 65.55
12.5 | 1.036 | 0.01853 | -0.056 | 55.921
13 | 0.961 | 0.0217 | -0.055 | 44.285
13.5 | 0.865 | 0.03007 | -0.054 | 28.784
14 | 0.714 | 0.07276 | -0.043 | 9.814
14.5 | 0.624 | 0.0892 | -0.039 | 6.995
15 | 0.535 | 0.10551 | -0.034 | 5.074

## 150. Re 20M Mach 0.25 (2)
BIGFOIL.COM POLAR EXPORT
NACA63-312 a=0.6
NACA63-312 a=0.6 |  |  |  | Cl Max: | 1.81 | at alpha= | 17.5 | deg
XFOIL ncrit=9 |  |  |  | L/D Max: | 142.971 | at alpha= | 9 | deg
Re: | 20000000 |  |  | Cd Min: | 0.21067 | at alpha= | -20 | deg
Mach: | 0.25 |  |  | Cl=0 at alpha= | -2.0855 | deg
|  |  |  | @ Cl=0.1, Cd= | 0.0045376
|  |  |  | @ Cl=0.4, Cd= | 0.0041858
|  |  |  | @ Cl=0.6, Cd= | 0.0053776
alpha (deg) | Cl | Cd | Cm | Cl/Cd
-20 | -0.8001 | 0.21067 | 0.0466 | -3.7979
-19.5 | -0.8436 | 0.18614 | 0.032 | -4.5321
-19 | -1.2788 | 0.09219 | -0.0391 | -13.8714
-18.5 | -1.3872 | 0.06735 | -0.0587 | -20.5969
-18 | -1.4488 | 0.0519 | -0.0703 | -27.9152
-17.5 | -1.4902 | 0.04072 | -0.0774 | -36.5963
-17 | -1.5198 | 0.03206 | -0.0813 | -47.4049
-16.5 | -1.5398 | 0.02634 | -0.0809 | -58.4586
-16 | -1.5523 | 0.02262 | -0.0766 | -68.6251
-15.5 | -1.5568 | 0.02032 | -0.0686 | -76.6142
-15 | -1.5287 | 0.01794 | -0.0641 | -85.2118
-14.5 | -1.4878 | 0.01598 | -0.0606 | -93.1039
-14 | -1.4382 | 0.01447 | -0.0578 | -99.3918
-13.5 | -1.3855 | 0.01313 | -0.0554 | -105.5217
-13 | -1.3277 | 0.01222 | -0.0535 | -108.6498
-12.5 | -1.2685 | 0.01146 | -0.0519 | -110.6894
-12 | -1.2089 | 0.01073 | -0.0505 | -112.6654
-11.5 | -1.1495 | 0.00996 | -0.0492 | -115.4116
-11 | -1.0892 | 0.00933 | -0.0482 | -116.7417
-10.5 | -1.0282 | 0.00883 | -0.0473 | -116.4439
-10 | -0.967 | 0.00838 | -0.0467 | -115.3938
-9.5 | -0.9056 | 0.00799 | -0.0461 | -113.3417
-9 | -0.8441 | 0.00766 | -0.0457 | -110.1958
-8.5 | -0.7829 | 0.0073 | -0.0454 | -107.2466
-8 | -0.7219 | 0.00693 | -0.0452 | -104.1703
-7.5 | -0.6609 | 0.00659 | -0.045 | -100.2883
-7 | -0.5998 | 0.00626 | -0.045 | -95.8147
-6.5 | -0.5386 | 0.00603 | -0.045 | -89.3201
-6 | -0.4774 | 0.00581 | -0.0452 | -82.1687
-5.5 | -0.4162 | 0.00564 | -0.0454 | -73.7943
-5 | -0.3552 | 0.00543 | -0.0457 | -65.4144
-4.5 | -0.2941 | 0.00527 | -0.046 | -55.8065
-4 | -0.2331 | 0.00512 | -0.0464 | -45.5273
-3.5 | -0.1722 | 0.00501 | -0.0468 | -34.3713
-3 | -0.1113 | 0.0049 | -0.0473 | -22.7143
-2.5 | -0.0504 | 0.0048 | -0.0478 | -10.5
-2 | 0.0104 | 0.00473 | -0.0484 | 2.1987
-1.5 | 0.0709 | 0.0046 | -0.0489 | 15.413
-1 | 0.1315 | 0.00447 | -0.0495 | 29.4183
-0.5 | 0.1921 | 0.00434 | -0.0501 | 44.2627
0 | 0.2523 | 0.00422 | -0.0508 | 59.7867
0.5 | 0.3122 | 0.00401 | -0.0514 | 77.8554
1 | 0.3722 | 0.00413 | -0.052 | 90.1211
1.5 | 0.432 | 0.00425 | -0.0526 | 101.6471
2 | 0.4912 | 0.00453 | -0.0531 | 108.4327
2.5 | 0.5489 | 0.0051 | -0.0534 | 107.6275
3 | 0.6078 | 0.00542 | -0.0537 | 112.1402
3.5 | 0.6667 | 0.00571 | -0.054 | 116.7601
4 | 0.7253 | 0.00605 | -0.0542 | 119.8843
4.5 | 0.7838 | 0.00638 | -0.0544 | 122.8527
5 | 0.8426 | 0.00666 | -0.0545 | 126.5165
5.5 | 0.9014 | 0.00692 | -0.0546 | 130.2601
6 | 0.9602 | 0.00717 | -0.0546 | 133.9191
6.5 | 1.0185 | 0.00746 | -0.0545 | 136.5282
7 | 1.0764 | 0.00776 | -0.0543 | 138.7113
7.5 | 1.1342 | 0.00804 | -0.0541 | 141.0697
8 | 1.1911 | 0.0084 | -0.0536 | 141.7976
8.5 | 1.2479 | 0.00874 | -0.0531 | 142.7803
9 | 1.3039 | 0.00912 | -0.0523 | 142.9715
9.5 | 1.3582 | 0.00959 | -0.0512 | 141.6267
10 | 1.4108 | 0.00998 | -0.0497 | 141.3627
10.5 | 1.4617 | 0.01053 | -0.0478 | 138.8129
11 | 1.5118 | 0.01122 | -0.0459 | 134.7415
11.5 | 1.5602 | 0.01194 | -0.0436 | 130.67
12 | 1.6027 | 0.01285 | -0.0404 | 124.7237
12.5 | 1.6322 | 0.01372 | -0.0349 | 118.965
13 | 1.6545 | 0.0148 | -0.0288 | 111.7905
13.5 | 1.6811 | 0.01613 | -0.0241 | 104.2219
14 | 1.7069 | 0.01775 | -0.0198 | 96.1634
14.5 | 1.7296 | 0.01976 | -0.0156 | 87.5304
15 | 1.7538 | 0.02189 | -0.0121 | 80.1188
15.5 | 1.7701 | 0.02473 | -0.0085 | 71.577
16 | 1.788 | 0.02771 | -0.0055 | 64.5254
16.5 | 1.8003 | 0.0313 | -0.0028 | 57.5176
17 | 1.8054 | 0.03582 | -0.0006 | 50.402
17.5 | 1.81 | 0.04083 | 0.0008 | 44.3301
18 | 1.8074 | 0.04696 | 0.0013 | 38.4881
18.5 | 1.7989 | 0.05425 | 0.0007 | 33.1594
19 | 1.7845 | 0.06285 | -0.0013 | 28.393
19.5 | 1.7629 | 0.073 | -0.0049 | 24.1493
20 | 1.7339 | 0.08485 | -0.0102 | 20.4349

## 151. Re 20M Mach 0.50 (1)
BIGFOIL.COM POLAR EXPORT
NACA63-312 a=0.6
NACA63-312 a=0.6 |  |  |  | Cl Max: | 1.188 | at alpha= | 20 | deg
JavaFoil+Calcfoil stall+Eppler ext transition |  |  |  | L/D Max: | 119.434 | at alpha= | 5.5 | deg
Re: | 20000000 |  |  | Cd Min: | 0.00541 | at alpha= | 0 | deg
Mach: | 0.5 |  |  | Cl=0 at alpha= | -2.058 | deg
|  |  |  | @ Cl=0.1, Cd= | 0.0056223
|  |  |  | @ Cl=0.4, Cd= | 0.0056387
|  |  |  | @ Cl=0.6, Cd= | 0.0063076
alpha (deg) | Cl | Cd | Cm | Cl/Cd
-20 | -0.984 | 0.18045 | -0.019 | -5.453
-19.5 | -0.956 | 0.17377 | -0.019 | -5.503
-19 | -0.928 | 0.17072 | -0.019 | -5.437
-18.5 | -0.903 | 0.16139 | -0.019 | -5.594
-18 | -0.875 | 0.14973 | -0.019 | -5.845
-17.5 | -0.848 | 0.14298 | -0.02 | -5.932
-17 | -0.82 | 0.14097 | -0.019 | -5.816
-16.5 | -0.793 | 0.13369 | -0.02 | -5.931
-16 | -0.766 | 0.12691 | -0.02 | -6.034
-15.5 | -0.739 | 0.11808 | -0.02 | -6.261
-15 | -0.712 | 0.10713 | -0.02 | -6.646
-14.5 | -0.689 | 0.0938 | -0.022 | -7.344
-14 | -0.663 | 0.08668 | -0.023 | -7.65
-13.5 | -0.641 | 0.07677 | -0.025 | -8.346
-13 | -0.603 | 0.08659 | -0.021 | -6.964
-12.5 | -0.579 | 0.07696 | -0.023 | -7.52
-12 | -0.565 | 0.06007 | -0.027 | -9.407
-11.5 | -0.588 | 0.02491 | -0.035 | -23.595
-11 | -0.589 | 0.01309 | -0.038 | -45.019
-10.5 | -0.464 | 0.06972 | -0.02 | -6.654
-10 | -0.439 | 0.06139 | -0.023 | -7.148
-9.5 | -0.446 | 0.03071 | -0.034 | -14.52
-9 | -0.465 | 0.01058 | -0.041 | -43.983
-8.5 | -0.439 | 0.00917 | -0.042 | -47.884
-8 | -0.326 | 0.05225 | -0.021 | -6.248
-7.5 | -0.36 | 0.01043 | -0.042 | -34.521
-7 | -0.464 | 0.00829 | -0.044 | -55.945
-6.5 | -0.506 | 0.0078 | -0.044 | -64.873
-6 | -0.482 | 0.00736 | -0.045 | -65.523
-5.5 | -0.438 | 0.00704 | -0.045 | -62.299
-5 | -0.385 | 0.00674 | -0.046 | -57.058
-4.5 | -0.325 | 0.00656 | -0.046 | -49.545
-4 | -0.262 | 0.00635 | -0.047 | -41.247
-3.5 | -0.196 | 0.00623 | -0.048 | -31.479
-3 | -0.129 | 0.00608 | -0.048 | -21.203
-2.5 | -0.061 | 0.00601 | -0.049 | -10.133
-2 | 0.008 | 0.00589 | -0.049 | 1.294
-1.5 | 0.076 | 0.00566 | -0.05 | 13.502
-1 | 0.146 | 0.00555 | -0.05 | 26.205
-0.5 | 0.214 | 0.00548 | -0.051 | 39.161
0 | 0.283 | 0.00541 | -0.051 | 52.358
0.5 | 0.352 | 0.00559 | -0.052 | 63.088
1 | 0.421 | 0.00566 | -0.052 | 74.374
1.5 | 0.489 | 0.00583 | -0.053 | 83.859
2 | 0.557 | 0.00608 | -0.054 | 91.596
2.5 | 0.625 | 0.00644 | -0.054 | 97.054
3 | 0.693 | 0.00684 | -0.055 | 101.293
3.5 | 0.759 | 0.00723 | -0.055 | 104.936
4 | 0.824 | 0.00755 | -0.056 | 109.013
4.5 | 0.886 | 0.00798 | -0.056 | 111.054
5 | 0.945 | 0.00837 | -0.057 | 112.861
5.5 | 1 | 0.00837 | -0.057 | 119.434
6 | 1.047 | 0.00961 | -0.058 | 108.932
6.5 | 1.084 | 0.01021 | -0.058 | 106.119
7 | 1.097 | 0.0109 | -0.058 | 100.699
7.5 | 1.065 | 0.01192 | -0.059 | 89.316
8 | 0.81 | 0.01359 | -0.059 | 59.567
8.5 | 0.697 | 0.01402 | -0.059 | 49.709
9 | 0.725 | 0.01558 | -0.059 | 46.52
9.5 | 0.746 | 0.01845 | -0.059 | 40.452
10 | 0.786 | 0.01692 | -0.06 | 46.461
10.5 | 0.813 | 0.01877 | -0.06 | 43.315
11 | 0.802 | 0.03152 | -0.057 | 25.451
11.5 | 0.874 | 0.02022 | -0.061 | 43.212
12 | 0.897 | 0.02342 | -0.061 | 38.288
12.5 | 0.903 | 0.03229 | -0.059 | 27.956
13 | 0.876 | 0.05711 | -0.053 | 15.33
13.5 | 0.9 | 0.06113 | -0.053 | 14.714
14 | 0.878 | 0.0945 | -0.042 | 9.291
14.5 | 0.916 | 0.09231 | -0.046 | 9.918
15 | 0.921 | 0.12684 | -0.038 | 7.258
15.5 | 0.948 | 0.13136 | -0.039 | 7.216
16 | 0.976 | 0.1359 | -0.04 | 7.181
16.5 | 1.004 | 0.13716 | -0.042 | 7.32
17 | 1.028 | 0.15309 | -0.041 | 6.713
17.5 | 1.055 | 0.15702 | -0.042 | 6.716
18 | 1.083 | 0.16249 | -0.043 | 6.663
18.5 | 1.11 | 0.1661 | -0.044 | 6.683
19 | 1.134 | 0.18066 | -0.044 | 6.276
19.5 | 1.161 | 0.19121 | -0.045 | 6.07
20 | 1.188 | 0.19136 | -0.046 | 6.21

## 152. Re 20M Mach 0.50 (2)
BIGFOIL.COM POLAR EXPORT
NACA63-312 a=0.6
NACA63-312 a=0.6 |  |  |  | Cl Max: | 1.4029 | at alpha= | 8.5 | deg
XFOIL ncrit=9 |  |  |  | L/D Max: | 138.463 | at alpha= | 7 | deg
Re: | 20000000 |  |  | Cd Min: | 0.11792 | at alpha= | -12.5 | deg
Mach: | 0.5 |  |  | Cl=0 at alpha= | -2.0916 | deg
|  |  |  | @ Cl=0.1, Cd= | 0.0046428
|  |  |  | @ Cl=0.4, Cd= | 0.0039968
|  |  |  | @ Cl=0.6, Cd= | 0.0048766
alpha (deg) | Cl | Cd | Cm | Cl/Cd
-12.5 | -0.5723 | 0.11792 | -0.0168 | -4.8533
-12 | -0.5795 | 0.10579 | -0.0248 | -5.4778
-11.5 | -0.59 | 0.09399 | -0.0329 | -6.2773
-11 | -0.6033 | 0.0824 | -0.0411 | -7.3216
-10.5 | -0.6116 | 0.07206 | -0.0482 | -8.4874
-10 | -0.6239 | 0.06065 | -0.0564 | -10.2869
-9.5 | -0.6422 | 0.04717 | -0.0675 | -13.6146
-9 | -0.6672 | 0.03761 | -0.0752 | -17.74
-8.5 | -0.7083 | 0.03141 | -0.0745 | -22.5501
-8 | -0.7365 | 0.0241 | -0.0707 | -30.5602
-7.5 | -0.7454 | 0.01511 | -0.0669 | -49.3316
-7 | -0.7101 | 0.00922 | -0.0628 | -77.0174
-6.5 | -0.6426 | 0.00722 | -0.0597 | -89.0028
-6 | -0.5676 | 0.00648 | -0.0577 | -87.5926
-5.5 | -0.4921 | 0.00607 | -0.0563 | -81.0708
-5 | -0.4175 | 0.0058 | -0.0553 | -71.9828
-4.5 | -0.3441 | 0.00556 | -0.0547 | -61.8885
-4 | -0.2715 | 0.00536 | -0.0544 | -50.653
-3 | -0.1283 | 0.00506 | -0.0545 | -25.3557
-2.5 | -0.0575 | 0.00493 | -0.0547 | -11.6633
-2 | 0.0129 | 0.00482 | -0.0551 | 2.6763
-1.5 | 0.0828 | 0.00468 | -0.0556 | 17.6923
-1 | 0.1522 | 0.00453 | -0.0562 | 33.5982
-0.5 | 0.2217 | 0.00437 | -0.0569 | 50.7323
0 | 0.2909 | 0.00417 | -0.0576 | 69.7602
0.5 | 0.3596 | 0.00395 | -0.0584 | 91.038
1 | 0.4286 | 0.00403 | -0.059 | 106.3524
1.5 | 0.4971 | 0.0042 | -0.0596 | 118.3571
2 | 0.5656 | 0.00446 | -0.06 | 126.8161
2.5 | 0.63 | 0.00524 | -0.0599 | 120.229
3 | 0.697 | 0.00569 | -0.0598 | 122.4956
3.5 | 0.7645 | 0.00608 | -0.0596 | 125.7401
4 | 0.8309 | 0.0066 | -0.059 | 125.8939
4.5 | 0.8992 | 0.00697 | -0.0584 | 129.01
5 | 0.968 | 0.00732 | -0.0576 | 132.2404
5.5 | 1.0371 | 0.00768 | -0.0565 | 135.0391
6 | 1.1063 | 0.00807 | -0.055 | 137.088
6.5 | 1.1749 | 0.00851 | -0.053 | 138.0611
7 | 1.2434 | 0.00898 | -0.0506 | 138.4633
7.5 | 1.3103 | 0.00952 | -0.0473 | 137.6366
8 | 1.3738 | 0.01022 | -0.0429 | 134.4227
8.5 | 1.4029 | 0.0118 | -0.0333 | 118.8898
9 | 1.3826 | 0.01479 | -0.0198 | 93.4821
10 | 1.3048 | 0.02744 | -0.0013 | 47.551
10.5 | 1.2792 | 0.03475 | 0.0023 | 36.8115
11 | 1.247 | 0.04363 | 0.003 | 28.5813
11.5 | 1.2128 | 0.0542 | 0.0005 | 22.3764
12 | 1.179 | 0.06639 | -0.0051 | 17.7587
12.5 | 1.1477 | 0.07997 | -0.013 | 14.3516
13 | 1.1213 | 0.09448 | -0.0226 | 11.8681
13.5 | 1.0997 | 0.10963 | -0.0329 | 10.031