## index
index | Re | Mach | Datasource
1 | 50000 | 0 | JavaFoil+Calcfoil stall+Eppler ext transition
2 | 50000 | 0 | XFOIL ncrit=9
3 | 50000 | 0.1 | JavaFoil+Calcfoil stall+Eppler ext transition
4 | 50000 | 0.1 | XFOIL ncrit=9
5 | 50000 | 0.25 | JavaFoil+Calcfoil stall+Eppler ext transition
6 | 50000 | 0.25 | XFOIL ncrit=9
7 | 50000 | 0.5 | JavaFoil+Calcfoil stall+Eppler ext transition
8 | 50000 | 0.5 | XFOIL ncrit=9
9 | 100000 | 0 | JavaFoil+Calcfoil stall+Eppler ext transition
10 | 100000 | 0 | XFOIL ncrit=9
11 | 100000 | 0.1 | JavaFoil+Calcfoil stall+Eppler ext transition
12 | 100000 | 0.1 | XFOIL ncrit=9
13 | 100000 | 0.25 | JavaFoil+Calcfoil stall+Eppler ext transition
14 | 100000 | 0.25 | XFOIL ncrit=9
15 | 100000 | 0.5 | JavaFoil+Calcfoil stall+Eppler ext transition
16 | 100000 | 0.5 | XFOIL ncrit=9
17 | 250000 | 0 | JavaFoil+Calcfoil stall+Eppler ext transition
18 | 250000 | 0 | XFOIL ncrit=9
19 | 250000 | 0.1 | JavaFoil+Calcfoil stall+Eppler ext transition
20 | 250000 | 0.1 | XFOIL ncrit=9
21 | 250000 | 0.25 | JavaFoil+Calcfoil stall+Eppler ext transition
22 | 250000 | 0.25 | XFOIL ncrit=9
23 | 250000 | 0.5 | JavaFoil+Calcfoil stall+Eppler ext transition
24 | 250000 | 0.5 | XFOIL ncrit=9
25 | 500000 | 0 | JavaFoil+Calcfoil stall+Eppler ext transition
26 | 500000 | 0 | XFOIL ncrit=9
27 | 500000 | 0.1 | JavaFoil+Calcfoil stall+Eppler ext transition
28 | 500000 | 0.1 | XFOIL ncrit=9
29 | 500000 | 0.25 | JavaFoil+Calcfoil stall+Eppler ext transition
30 | 500000 | 0.25 | XFOIL ncrit=9
31 | 500000 | 0.5 | JavaFoil+Calcfoil stall+Eppler ext transition
32 | 500000 | 0.5 | XFOIL ncrit=9
33 | 750000 | 0 | JavaFoil+Calcfoil stall+Eppler ext transition
34 | 750000 | 0 | XFOIL ncrit=9
35 | 750000 | 0.1 | JavaFoil+Calcfoil stall+Eppler ext transition
36 | 750000 | 0.1 | XFOIL ncrit=9
37 | 750000 | 0.25 | JavaFoil+Calcfoil stall+Eppler ext transition
38 | 750000 | 0.25 | XFOIL ncrit=9
39 | 750000 | 0.5 | JavaFoil+Calcfoil stall+Eppler ext transition
40 | 750000 | 0.5 | XFOIL ncrit=9
41 | 1000000 | 0 | JavaFoil+Calcfoil stall+Eppler ext transition
42 | 1000000 | 0 | XFOIL ncrit=9
43 | 1000000 | 0.1 | JavaFoil+Calcfoil stall+Eppler ext transition
44 | 1000000 | 0.1 | XFOIL ncrit=9
45 | 1000000 | 0.25 | JavaFoil+Calcfoil stall+Eppler ext transition
46 | 1000000 | 0.25 | XFOIL ncrit=9
47 | 1000000 | 0.5 | JavaFoil+Calcfoil stall+Eppler ext transition
48 | 1000000 | 0.5 | XFOIL ncrit=9
49 | 2000000 | 0 | JavaFoil+Calcfoil stall+Eppler ext transition
50 | 2000000 | 0 | XFOIL ncrit=9
51 | 2000000 | 0.1 | JavaFoil+Calcfoil stall+Eppler ext transition
52 | 2000000 | 0.1 | XFOIL ncrit=9
53 | 2000000 | 0.25 | JavaFoil+Calcfoil stall+Eppler ext transition
54 | 2000000 | 0.25 | XFOIL ncrit=9
55 | 2000000 | 0.5 | JavaFoil+Calcfoil stall+Eppler ext transition
56 | 2000000 | 0.5 | XFOIL ncrit=9
57 | 3000000 | 0 | JavaFoil+Calcfoil stall+Eppler ext transition
58 | 3000000 | 0 | XFOIL ncrit=9
59 | 3000000 | 0.1 | JavaFoil+Calcfoil stall+Eppler ext transition
60 | 3000000 | 0.1 | XFOIL ncrit=9
61 | 3000000 | 0.25 | JavaFoil+Calcfoil stall+Eppler ext transition
62 | 3000000 | 0.25 | XFOIL ncrit=9
63 | 3000000 | 0.5 | JavaFoil+Calcfoil stall+Eppler ext transition
64 | 3000000 | 0.5 | XFOIL ncrit=9
65 | 4000000 | 0 | JavaFoil+Calcfoil stall+Eppler ext transition
66 | 4000000 | 0 | XFOIL ncrit=9
67 | 4000000 | 0.1 | JavaFoil+Calcfoil stall+Eppler ext transition
68 | 4000000 | 0.1 | XFOIL ncrit=9
69 | 4000000 | 0.25 | JavaFoil+Calcfoil stall+Eppler ext transition
70 | 4000000 | 0.25 | XFOIL ncrit=9
71 | 4000000 | 0.5 | JavaFoil+Calcfoil stall+Eppler ext transition
72 | 4000000 | 0.5 | XFOIL ncrit=9
73 | 5000000 | 0 | JavaFoil+Calcfoil stall+Eppler ext transition
74 | 5000000 | 0 | XFOIL ncrit=9
75 | 5000000 | 0.1 | JavaFoil+Calcfoil stall+Eppler ext transition
76 | 5000000 | 0.1 | XFOIL ncrit=9
77 | 5000000 | 0.25 | JavaFoil+Calcfoil stall+Eppler ext transition
78 | 5000000 | 0.25 | XFOIL ncrit=9
79 | 5000000 | 0.5 | JavaFoil+Calcfoil stall+Eppler ext transition
80 | 5000000 | 0.5 | XFOIL ncrit=9
81 | 6000000 | 0 | JavaFoil+Calcfoil stall+Eppler ext transition
82 | 6000000 | 0 | XFOIL ncrit=9
83 | 6000000 | 0.1 | JavaFoil+Calcfoil stall+Eppler ext transition
84 | 6000000 | 0.1 | XFOIL ncrit=9
85 | 6000000 | 0.25 | JavaFoil+Calcfoil stall+Eppler ext transition
86 | 6000000 | 0.25 | XFOIL ncrit=9
87 | 6000000 | 0.5 | JavaFoil+Calcfoil stall+Eppler ext transition
88 | 6000000 | 0.5 | XFOIL ncrit=9
89 | 7000000 | 0 | JavaFoil+Calcfoil stall+Eppler ext transition
90 | 7000000 | 0 | XFOIL ncrit=9
91 | 7000000 | 0.1 | JavaFoil+Calcfoil stall+Eppler ext transition
92 | 7000000 | 0.1 | XFOIL ncrit=9
93 | 7000000 | 0.25 | JavaFoil+Calcfoil stall+Eppler ext transition
94 | 7000000 | 0.25 | XFOIL ncrit=9
95 | 7000000 | 0.5 | JavaFoil+Calcfoil stall+Eppler ext transition
96 | 7000000 | 0.5 | XFOIL ncrit=9
97 | 8000000 | 0 | JavaFoil+Calcfoil stall+Eppler ext transition
98 | 8000000 | 0 | XFOIL ncrit=9
99 | 8000000 | 0.1 | JavaFoil+Calcfoil stall+Eppler ext transition
100 | 8000000 | 0.1 | XFOIL ncrit=9
101 | 8000000 | 0.25 | JavaFoil+Calcfoil stall+Eppler ext transition
102 | 8000000 | 0.25 | XFOIL ncrit=9
103 | 8000000 | 0.5 | JavaFoil+Calcfoil stall+Eppler ext transition
104 | 8000000 | 0.5 | XFOIL ncrit=9
105 | 10000000 | 0 | JavaFoil+Calcfoil stall+Eppler ext transition
106 | 10000000 | 0 | XFOIL ncrit=9
107 | 10000000 | 0.1 | JavaFoil+Calcfoil stall+Eppler ext transition
108 | 10000000 | 0.1 | XFOIL ncrit=9
109 | 10000000 | 0.25 | JavaFoil+Calcfoil stall+Eppler ext transition
110 | 10000000 | 0.25 | XFOIL ncrit=9
111 | 10000000 | 0.5 | JavaFoil+Calcfoil stall+Eppler ext transition
112 | 10000000 | 0.5 | XFOIL ncrit=9
113 | 12000000 | 0 | JavaFoil+Calcfoil stall+Eppler ext transition
114 | 12000000 | 0 | XFOIL ncrit=9
115 | 12000000 | 0.1 | JavaFoil+Calcfoil stall+Eppler ext transition
116 | 12000000 | 0.1 | XFOIL ncrit=9
117 | 12000000 | 0.25 | JavaFoil+Calcfoil stall+Eppler ext transition
118 | 12000000 | 0.25 | XFOIL ncrit=9
119 | 12000000 | 0.5 | JavaFoil+Calcfoil stall+Eppler ext transition
120 | 12000000 | 0.5 | XFOIL ncrit=9
121 | 14000000 | 0 | JavaFoil+Calcfoil stall+Eppler ext transition
122 | 14000000 | 0 | XFOIL ncrit=9
123 | 14000000 | 0.1 | JavaFoil+Calcfoil stall+Eppler ext transition
124 | 14000000 | 0.1 | XFOIL ncrit=9
125 | 14000000 | 0.25 | JavaFoil+Calcfoil stall+Eppler ext transition
126 | 14000000 | 0.25 | XFOIL ncrit=9
127 | 14000000 | 0.5 | JavaFoil+Calcfoil stall+Eppler ext transition
128 | 14000000 | 0.5 | XFOIL ncrit=9
129 | 16000000 | 0 | JavaFoil+Calcfoil stall+Eppler ext transition
130 | 16000000 | 0 | XFOIL ncrit=9
131 | 16000000 | 0.1 | JavaFoil+Calcfoil stall+Eppler ext transition
132 | 16000000 | 0.1 | XFOIL ncrit=9
133 | 16000000 | 0.25 | JavaFoil+Calcfoil stall+Eppler ext transition
134 | 16000000 | 0.25 | XFOIL ncrit=9
135 | 16000000 | 0.5 | JavaFoil+Calcfoil stall+Eppler ext transition
136 | 16000000 | 0.5 | XFOIL ncrit=9
137 | 18000000 | 0 | JavaFoil+Calcfoil stall+Eppler ext transition
138 | 18000000 | 0 | XFOIL ncrit=9
139 | 18000000 | 0.1 | JavaFoil+Calcfoil stall+Eppler ext transition
140 | 18000000 | 0.1 | XFOIL ncrit=9
141 | 18000000 | 0.25 | JavaFoil+Calcfoil stall+Eppler ext transition
142 | 18000000 | 0.25 | XFOIL ncrit=9
143 | 18000000 | 0.5 | JavaFoil+Calcfoil stall+Eppler ext transition
144 | 18000000 | 0.5 | XFOIL ncrit=9
145 | 20000000 | 0 | JavaFoil+Calcfoil stall+Eppler ext transition
146 | 20000000 | 0 | XFOIL ncrit=9
147 | 20000000 | 0.1 | JavaFoil+Calcfoil stall+Eppler ext transition
148 | 20000000 | 0.1 | XFOIL ncrit=9
149 | 20000000 | 0.25 | JavaFoil+Calcfoil stall+Eppler ext transition
150 | 20000000 | 0.25 | XFOIL ncrit=9
151 | 20000000 | 0.5 | JavaFoil+Calcfoil stall+Eppler ext transition
152 | 20000000 | 0.5 | XFOIL ncrit=9

## 1. Re 50k Mach 0.00 (1)
BIGFOIL.COM POLAR EXPORT
NACA66-219 a=0.8
NACA66-219 a=0.8 |  |  |  | Cl Max: | 1.218 | at alpha= | 15 | deg
JavaFoil+Calcfoil stall+Eppler ext transition |  |  |  | L/D Max: | 30.464 | at alpha= | 5.5 | deg
Re: | 50000 |  |  | Cd Min: | 0.02249 | at alpha= | 0 | deg
Mach: | 0 |  |  | Cl=0 at alpha= | -1.6356 | deg
|  |  |  | @ Cl=0.1, Cd= | 0.022606
|  |  |  | @ Cl=0.4, Cd= | 0.023179
|  |  |  | @ Cl=0.6, Cd= | 0.024439
alpha (deg) | Cl | Cd | Cm | Cl/Cd
-20 | -0.978 | 0.28395 | 0.005 | -3.446
-19.5 | -0.991 | 0.26202 | 0.004 | -3.783
-19 | -1.003 | 0.24875 | 0.004 | -4.03
-18.5 | -1.012 | 0.23738 | 0.003 | -4.264
-18 | -1.02 | 0.22509 | 0.003 | -4.531
-17.5 | -1.025 | 0.20906 | 0.002 | -4.904
-17 | -1.028 | 0.1994 | 0.002 | -5.157
-16.5 | -1.029 | 0.18845 | 0.001 | -5.461
-16 | -1.027 | 0.17383 | 0.001 | -5.909
-15.5 | -1.019 | 0.16407 | 0 | -6.212
-15 | -1.009 | 0.15437 | 0 | -6.536
-14.5 | -0.996 | 0.14399 | -0.001 | -6.918
-14 | -0.981 | 0.13586 | -0.001 | -7.219
-13.5 | -0.963 | 0.12654 | -0.002 | -7.609
-13 | -0.942 | 0.12055 | -0.002 | -7.817
-12.5 | -0.919 | 0.112 | -0.003 | -8.208
-12 | -0.894 | 0.10432 | -0.003 | -8.569
-11.5 | -0.866 | 0.09842 | -0.004 | -8.797
-11 | -0.836 | 0.09295 | -0.004 | -8.989
-10.5 | -0.803 | 0.08701 | -0.005 | -9.231
-10 | -0.769 | 0.08036 | -0.006 | -9.563
-9.5 | -0.732 | 0.07593 | -0.006 | -9.639
-9 | -0.693 | 0.0706 | -0.007 | -9.818
-8.5 | -0.653 | 0.0669 | -0.007 | -9.762
-8 | -0.611 | 0.06252 | -0.008 | -9.775
-7.5 | -0.568 | 0.05876 | -0.009 | -9.665
-7 | -0.523 | 0.05568 | -0.009 | -9.4
-6.5 | -0.478 | 0.05239 | -0.01 | -9.121
-6 | -0.431 | 0.04939 | -0.011 | -8.731
-5.5 | -0.384 | 0.04709 | -0.011 | -8.151
-5 | -0.336 | 0.04472 | -0.012 | -7.504
-4.5 | -0.287 | 0.04253 | -0.014 | -6.758
-4 | -0.284 | 0.02344 | -0.027 | -12.121
-3.5 | -0.225 | 0.02297 | -0.029 | -9.786
-3 | -0.16 | 0.02322 | -0.029 | -6.881
-2.5 | -0.102 | 0.02297 | -0.03 | -4.421
-2 | -0.043 | 0.02282 | -0.031 | -1.893
-1.5 | 0.016 | 0.02269 | -0.032 | 0.685
-1 | 0.074 | 0.02261 | -0.033 | 3.287
-0.5 | 0.133 | 0.0226 | -0.035 | 5.893
0 | 0.192 | 0.02249 | -0.036 | 8.555
0.5 | 0.251 | 0.02262 | -0.037 | 11.102
1 | 0.31 | 0.0228 | -0.038 | 13.591
1.5 | 0.369 | 0.02304 | -0.04 | 15.996
2 | 0.427 | 0.0233 | -0.041 | 18.327
2.5 | 0.486 | 0.02363 | -0.042 | 20.544
3 | 0.542 | 0.02399 | -0.043 | 22.577
3.5 | 0.599 | 0.02443 | -0.044 | 24.505
4 | 0.655 | 0.02495 | -0.046 | 26.263
4.5 | 0.734 | 0.0262 | -0.049 | 28.003
5 | 0.79 | 0.02694 | -0.05 | 29.331
5.5 | 0.846 | 0.02777 | -0.051 | 30.464
6 | 0.753 | 0.04711 | -0.026 | 15.985
6.5 | 0.798 | 0.0502 | -0.025 | 15.892
7 | 0.841 | 0.05364 | -0.025 | 15.686
7.5 | 0.884 | 0.05699 | -0.026 | 15.508
8 | 0.925 | 0.06034 | -0.025 | 15.323
8.5 | 0.963 | 0.06505 | -0.026 | 14.803
9 | 0.999 | 0.06923 | -0.026 | 14.431
9.5 | 1.033 | 0.07455 | -0.027 | 13.859
10 | 1.065 | 0.07951 | -0.027 | 13.389
10.5 | 1.094 | 0.08499 | -0.027 | 12.867
11 | 1.12 | 0.09027 | -0.028 | 12.403
11.5 | 1.143 | 0.09733 | -0.028 | 11.739
12 | 1.163 | 0.10426 | -0.029 | 11.154
12.5 | 1.18 | 0.11053 | -0.029 | 10.674
13 | 1.194 | 0.11895 | -0.03 | 10.035
13.5 | 1.204 | 0.126 | -0.03 | 9.557
14 | 1.212 | 0.1349 | -0.03 | 8.984
14.5 | 1.216 | 0.14592 | -0.031 | 8.336
15 | 1.218 | 0.15372 | -0.031 | 7.922
15.5 | 1.216 | 0.16492 | -0.032 | 7.376
16 | 1.212 | 0.17402 | -0.032 | 6.966
16.5 | 1.205 | 0.18249 | -0.032 | 6.605
17 | 1.196 | 0.19434 | -0.032 | 6.155
17.5 | 1.185 | 0.20748 | -0.032 | 5.709
18 | 1.171 | 0.22519 | -0.032 | 5.2
18.5 | 1.152 | 0.23186 | -0.033 | 4.97
19 | 1.131 | 0.26388 | -0.034 | 4.286
19.5 | 1.108 | 0.26367 | -0.033 | 4.203
20 | 1.085 | 0.27998 | -0.034 | 3.874

## 2. Re 50k Mach 0.00 (2)
BIGFOIL.COM POLAR EXPORT
NACA66-219 a=0.8
NACA66-219 a=0.8 |  |  |  | Cl Max: | 0.9759 | at alpha= | 12.5 | deg
XFOIL ncrit=9 |  |  |  | L/D Max: | 17.5317 | at alpha= | 12 | deg
Re: | 50000 |  |  | Cd Min: | 0.1932 | at alpha= | 17.5 | deg
Mach: | 0 |  |  | Cl=0 at alpha= | 1.7887 | deg
|  |  |  | @ Cl=0.1, Cd= | 0.067305
|  |  |  | @ Cl=0.4, Cd= | 0.080629
|  |  |  | @ Cl=0.6, Cd= | 0.1932
alpha (deg) | Cl | Cd | Cm | Cl/Cd
-13.5 | -0.4288 | 0.16115 | -0.0303 | -2.6609
-13 | -0.4368 | 0.15731 | -0.0275 | -2.7767
-12.5 | -0.446 | 0.15333 | -0.0248 | -2.9088
-11.5 | -0.6181 | 0.11429 | -0.0443 | -5.4082
-11 | -0.8065 | 0.09475 | -0.045 | -8.5119
-10.5 | -0.8357 | 0.08726 | -0.0398 | -9.5771
-10 | -0.9169 | 0.08195 | -0.0276 | -11.1885
-9.5 | -1.015 | 0.07586 | -0.0118 | -13.3799
-9 | -1.018 | 0.06922 | -0.0058 | -14.7067
-8.5 | -1.0207 | 0.06306 | 0.0008 | -16.1862
-8 | -1.014 | 0.05777 | 0.0069 | -17.5524
-7.5 | -0.9939 | 0.0531 | 0.0116 | -18.7175
-7 | -0.9593 | 0.04904 | 0.0148 | -19.5616
-6.5 | -0.9107 | 0.0456 | 0.0159 | -19.9715
-6 | -0.8477 | 0.0435 | 0.0153 | -19.4874
-5.5 | -0.7497 | 0.04256 | 0.0105 | -17.6151
-5 | -0.7182 | 0.04314 | 0.0239 | -16.6481
-4.5 | -0.1671 | 0.06696 | -0.0333 | -2.4955
-4 | -0.1588 | 0.06526 | -0.0305 | -2.4333
-3.5 | -0.1489 | 0.06387 | -0.0276 | -2.3313
-3 | -0.1377 | 0.06274 | -0.0245 | -2.1948
-2.5 | -0.1253 | 0.06183 | -0.0213 | -2.0265
-2 | -0.1119 | 0.06114 | -0.018 | -1.8302
-1.5 | -0.0978 | 0.06063 | -0.0147 | -1.6131
-1 | -0.0832 | 0.06029 | -0.0114 | -1.38
-0.5 | -0.0681 | 0.06011 | -0.008 | -1.1329
0 | -0.053 | 0.06007 | -0.0046 | -0.8823
0.5 | -0.0378 | 0.06017 | -0.0012 | -0.62822
1 | -0.0228 | 0.06039 | 0.0022 | -0.37755
1.5 | -0.0082 | 0.06075 | 0.0056 | -0.13498
2 | 0.006 | 0.06121 | 0.009 | 0.098023
2.5 | 0.0195 | 0.0618 | 0.0123 | 0.31553
3 | 0.0323 | 0.0625 | 0.0157 | 0.5168
3.5 | 0.0443 | 0.0633 | 0.019 | 0.69984
4 | 0.0552 | 0.0642 | 0.0223 | 0.85981
4.5 | 0.0651 | 0.06521 | 0.0256 | 0.99831
5 | 0.1159 | 0.06826 | 0.0199 | 1.6979
5.5 | 0.1735 | 0.07148 | 0.0132 | 2.4273
6 | 0.2168 | 0.07493 | 0.0098 | 2.8934
6.5 | 0.2485 | 0.07754 | 0.0089 | 3.2048
7 | 0.2767 | 0.0801 | 0.0087 | 3.4544
7.5 | 0.2976 | 0.08182 | 0.0101 | 3.6373
8 | 0.4111 | 0.0805 | 0.0053 | 5.1068
8.5 | 0.4659 | 0.08005 | 0.006 | 5.8201
9 | 0.4957 | 0.07902 | 0.01 | 6.2731
10.5 | 0.7144 | 0.04647 | 0.0414 | 15.3734
11 | 0.7437 | 0.04798 | 0.0462 | 15.5002
12 | 0.9681 | 0.05522 | 0.0366 | 17.5317
12.5 | 0.9759 | 0.06021 | 0.0407 | 16.2083
13 | 0.9661 | 0.06639 | 0.0452 | 14.5519
13.5 | 0.9338 | 0.07353 | 0.0496 | 12.6996
14 | 0.8876 | 0.08226 | 0.0526 | 10.7902
14.5 | 0.8372 | 0.09297 | 0.053 | 9.0051
15 | 0.6403 | 0.12804 | 0.036 | 5.0008
16 | 0.5307 | 0.17349 | 0.0064 | 3.059
17 | 0.5673 | 0.18761 | 0.0008 | 3.0238
17.5 | 0.5758 | 0.1932 | -0.0026 | 2.9803

## 3. Re 50k Mach 0.10 (1)
BIGFOIL.COM POLAR EXPORT
NACA66-219 a=0.8
NACA66-219 a=0.8 |  |  |  | Cl Max: | 1.203 | at alpha= | 14.5 | deg
JavaFoil+Calcfoil stall+Eppler ext transition |  |  |  | L/D Max: | 30.41 | at alpha= | 5.5 | deg
Re: | 50000 |  |  | Cd Min: | 0.02256 | at alpha= | 0 | deg
Mach: | 0.1 |  |  | Cl=0 at alpha= | -1.6356 | deg
|  |  |  | @ Cl=0.1, Cd= | 0.02267
|  |  |  | @ Cl=0.4, Cd= | 0.023247
|  |  |  | @ Cl=0.6, Cd= | 0.024534
alpha (deg) | Cl | Cd | Cm | Cl/Cd
-20 | -0.936 | 0.29524 | 0.005 | -3.171
-19.5 | -0.953 | 0.26915 | 0.004 | -3.539
-19 | -0.967 | 0.25543 | 0.004 | -3.787
-18.5 | -0.98 | 0.24409 | 0.003 | -4.017
-18 | -0.991 | 0.22627 | 0.003 | -4.382
-17.5 | -1 | 0.22192 | 0.002 | -4.507
-17 | -1.007 | 0.20286 | 0.002 | -4.962
-16.5 | -1.01 | 0.19197 | 0.001 | -5.263
-16 | -1.011 | 0.17978 | 0.001 | -5.625
-15.5 | -1.006 | 0.16873 | 0 | -5.961
-15 | -0.998 | 0.15583 | 0 | -6.403
-14.5 | -0.987 | 0.14915 | -0.001 | -6.618
-14 | -0.974 | 0.13887 | -0.001 | -7.011
-13.5 | -0.957 | 0.13038 | -0.002 | -7.343
-13 | -0.938 | 0.12059 | -0.002 | -7.782
-12.5 | -0.917 | 0.1128 | -0.003 | -8.125
-12 | -0.892 | 0.10561 | -0.003 | -8.449
-11.5 | -0.865 | 0.09911 | -0.004 | -8.73
-11 | -0.836 | 0.09354 | -0.004 | -8.934
-10.5 | -0.804 | 0.08729 | -0.005 | -9.21
-10 | -0.77 | 0.08149 | -0.006 | -9.447
-9.5 | -0.734 | 0.0762 | -0.006 | -9.627
-9 | -0.695 | 0.07086 | -0.007 | -9.81
-8.5 | -0.655 | 0.06633 | -0.007 | -9.876
-8 | -0.613 | 0.06296 | -0.008 | -9.743
-7.5 | -0.57 | 0.05909 | -0.009 | -9.65
-7 | -0.526 | 0.05538 | -0.009 | -9.489
-6.5 | -0.48 | 0.0526 | -0.01 | -9.124
-6 | -0.433 | 0.04954 | -0.011 | -8.743
-5.5 | -0.386 | 0.04699 | -0.011 | -8.205
-5 | -0.337 | 0.04484 | -0.012 | -7.521
-4.5 | -0.289 | 0.04264 | -0.014 | -6.77
-4 | -0.285 | 0.02354 | -0.027 | -12.128
-3.5 | -0.226 | 0.02306 | -0.029 | -9.794
-3 | -0.161 | 0.02329 | -0.029 | -6.892
-2.5 | -0.102 | 0.02304 | -0.03 | -4.428
-2 | -0.043 | 0.02289 | -0.031 | -1.896
-1.5 | 0.016 | 0.02275 | -0.032 | 0.686
-1 | 0.075 | 0.02267 | -0.034 | 3.294
-0.5 | 0.134 | 0.02267 | -0.035 | 5.904
0 | 0.193 | 0.02256 | -0.036 | 8.569
0.5 | 0.252 | 0.02269 | -0.037 | 11.12
1 | 0.312 | 0.02286 | -0.038 | 13.627
1.5 | 0.37 | 0.02313 | -0.04 | 16.012
2 | 0.429 | 0.02336 | -0.041 | 18.374
2.5 | 0.488 | 0.02372 | -0.042 | 20.567
3 | 0.544 | 0.02408 | -0.043 | 22.605
3.5 | 0.602 | 0.02455 | -0.045 | 24.501
4 | 0.658 | 0.02505 | -0.046 | 26.276
4.5 | 0.737 | 0.02631 | -0.049 | 28.018
5 | 0.794 | 0.02711 | -0.05 | 29.281
5.5 | 0.85 | 0.02794 | -0.051 | 30.41
6 | 0.757 | 0.04728 | -0.026 | 16.006
6.5 | 0.801 | 0.05043 | -0.026 | 15.89
7 | 0.845 | 0.0535 | -0.026 | 15.792
7.5 | 0.887 | 0.05696 | -0.026 | 15.577
8 | 0.928 | 0.06072 | -0.026 | 15.288
8.5 | 0.966 | 0.06562 | -0.026 | 14.726
9 | 1.002 | 0.06997 | -0.026 | 14.322
9.5 | 1.036 | 0.07544 | -0.027 | 13.729
10 | 1.067 | 0.07986 | -0.027 | 13.355
10.5 | 1.095 | 0.08627 | -0.028 | 12.69
11 | 1.12 | 0.09125 | -0.028 | 12.269
11.5 | 1.142 | 0.09757 | -0.028 | 11.7
12 | 1.16 | 0.10581 | -0.029 | 10.966
12.5 | 1.176 | 0.11229 | -0.029 | 10.47
13 | 1.188 | 0.11986 | -0.03 | 9.908
13.5 | 1.196 | 0.13013 | -0.03 | 9.191
14 | 1.201 | 0.14001 | -0.03 | 8.581
14.5 | 1.203 | 0.14577 | -0.031 | 8.255
15 | 1.202 | 0.15463 | -0.031 | 7.772
15.5 | 1.197 | 0.16664 | -0.031 | 7.185
16 | 1.19 | 0.18166 | -0.032 | 6.551
16.5 | 1.18 | 0.19331 | -0.032 | 6.104
17 | 1.167 | 0.20294 | -0.032 | 5.75
17.5 | 1.152 | 0.22049 | -0.033 | 5.225
18 | 1.135 | 0.23621 | -0.033 | 4.804
18.5 | 1.112 | 0.25376 | -0.033 | 4.381
19 | 1.086 | 0.26328 | -0.033 | 4.126
19.5 | 1.06 | 0.28006 | -0.034 | 3.784

## 4. Re 50k Mach 0.10 (2)
BIGFOIL.COM POLAR EXPORT
NACA66-219 a=0.8
NACA66-219 a=0.8 |  |  |  | Cl Max: | 0.9652 | at alpha= | 12.5 | deg
XFOIL ncrit=9 |  |  |  | L/D Max: | 17.2071 | at alpha= | 12 | deg
Re: | 50000 |  |  | Cd Min: | 0.19372 | at alpha= | 17.5 | deg
Mach: | 0.1 |  |  | Cl=0 at alpha= | 1.7852 | deg
|  |  |  | @ Cl=0.1, Cd= | 0.067442
|  |  |  | @ Cl=0.4, Cd= | 0.080984
|  |  |  | @ Cl=0.6, Cd= | 0.19372
alpha (deg) | Cl | Cd | Cm | Cl/Cd
-13.5 | -0.4287 | 0.16193 | -0.0303 | -2.6474
-13 | -0.4366 | 0.15807 | -0.0275 | -2.7621
-12.5 | -0.4457 | 0.15409 | -0.0249 | -2.8925
-12 | -0.4626 | 0.15024 | -0.0222 | -3.0791
-11.5 | -0.6274 | 0.11358 | -0.046 | -5.5239
-11 | -0.7664 | 0.096 | -0.0473 | -7.9833
-10.5 | -0.8141 | 0.08809 | -0.042 | -9.2417
-10 | -0.9034 | 0.08254 | -0.03 | -10.945
-9.5 | -1.008 | 0.07707 | -0.0135 | -13.079
-9 | -1.0118 | 0.07032 | -0.0075 | -14.3885
-8.5 | -1.0181 | 0.06414 | -0.0006 | -15.8731
-8 | -1.0144 | 0.05874 | 0.0058 | -17.2693
-7.5 | -0.9969 | 0.05394 | 0.0108 | -18.4816
-7 | -0.9641 | 0.04973 | 0.0142 | -19.3867
-6.5 | -0.9173 | 0.04617 | 0.0157 | -19.8679
-6 | -0.8547 | 0.04388 | 0.0152 | -19.4781
-5.5 | -0.7513 | 0.04292 | 0.0098 | -17.5047
-5 | -0.737 | 0.04053 | 0.0166 | -18.1841
-4 | -0.1592 | 0.06563 | -0.0306 | -2.4257
-3.5 | -0.1493 | 0.06421 | -0.0277 | -2.3252
-3 | -0.1381 | 0.06306 | -0.0246 | -2.19
-2.5 | -0.1257 | 0.06215 | -0.0214 | -2.0225
-2 | -0.1123 | 0.06144 | -0.0181 | -1.8278
-1.5 | -0.0982 | 0.06092 | -0.0148 | -1.612
-1 | -0.0834 | 0.06058 | -0.0114 | -1.3767
-0.5 | -0.0683 | 0.06039 | -0.008 | -1.131
0 | -0.0531 | 0.06036 | -0.0046 | -0.87972
0.5 | -0.0379 | 0.06045 | -0.0012 | -0.62696
1 | -0.0229 | 0.06068 | 0.0022 | -0.37739
1.5 | -0.0081 | 0.06104 | 0.0056 | -0.1327
2 | 0.0061 | 0.06152 | 0.009 | 0.099155
2.5 | 0.0197 | 0.06211 | 0.0123 | 0.31718
3 | 0.0326 | 0.06282 | 0.0157 | 0.51894
3.5 | 0.0447 | 0.06363 | 0.019 | 0.7025
4 | 0.0557 | 0.06455 | 0.0223 | 0.8629
4.5 | 0.0657 | 0.06558 | 0.0256 | 1.0018
5 | 0.1182 | 0.06843 | 0.0195 | 1.7273
5.5 | 0.1784 | 0.07231 | 0.0124 | 2.4672
6 | 0.2132 | 0.07477 | 0.0106 | 2.8514
6.5 | 0.2444 | 0.07739 | 0.0097 | 3.158
7 | 0.2723 | 0.07995 | 0.0096 | 3.4059
7.5 | 0.3128 | 0.08274 | 0.0083 | 3.7805
8 | 0.4121 | 0.08074 | 0.0055 | 5.104
8.5 | 0.4535 | 0.08052 | 0.0075 | 5.6321
9 | 0.5051 | 0.07905 | 0.0098 | 6.3896
9.5 | 0.6129 | 0.06868 | 0.014 | 8.924
10 | 0.7486 | 0.04479 | 0.03 | 16.7136
10.5 | 0.714 | 0.04722 | 0.0423 | 15.1207
11 | 0.7519 | 0.04848 | 0.0466 | 15.5095
12 | 0.9636 | 0.056 | 0.0383 | 17.2071
12.5 | 0.9652 | 0.06102 | 0.0429 | 15.8178
13 | 0.9514 | 0.06733 | 0.0474 | 14.1304
13.5 | 0.9173 | 0.07475 | 0.0515 | 12.2716
14 | 0.8707 | 0.08381 | 0.0539 | 10.389
14.5 | 0.8238 | 0.09481 | 0.0536 | 8.689
15 | 0.6038 | 0.13663 | 0.031 | 4.4192
16 | 0.5299 | 0.17398 | 0.0065 | 3.0458
17.5 | 0.5753 | 0.19372 | -0.0026 | 2.9698

## 5. Re 50k Mach 0.25 (1)
BIGFOIL.COM POLAR EXPORT
NACA66-219 a=0.8
NACA66-219 a=0.8 |  |  |  | Cl Max: | 1.135 | at alpha= | 12.5 | deg
JavaFoil+Calcfoil stall+Eppler ext transition |  |  |  | L/D Max: | 29.072 | at alpha= | 5 | deg
Re: | 50000 |  |  | Cd Min: | 0.02299 | at alpha= | 0 | deg
Mach: | 0.25 |  |  | Cl=0 at alpha= | -1.6312 | deg
|  |  |  | @ Cl=0.1, Cd= | 0.023092
|  |  |  | @ Cl=0.4, Cd= | 0.023661
|  |  |  | @ Cl=0.6, Cd= | 0.024954
alpha (deg) | Cl | Cd | Cm | Cl/Cd
-19 | -0.65 | 0.37468 | 0.004 | -1.734
-18.5 | -0.697 | 0.55002 | 0.003 | -1.266
-18 | -0.74 | 0.31287 | 0.003 | -2.364
-17.5 | -0.779 | 0.28423 | 0.002 | -2.741
-17 | -0.815 | 0.25377 | 0.002 | -3.21
-16.5 | -0.845 | 0.2403 | 0.001 | -3.518
-16 | -0.872 | 0.21728 | 0.001 | -4.011
-15.5 | -0.887 | 0.19832 | 0 | -4.475
-15 | -0.899 | 0.19019 | 0 | -4.726
-14.5 | -0.906 | 0.17261 | -0.001 | -5.248
-14 | -0.908 | 0.15558 | -0.001 | -5.839
-13.5 | -0.906 | 0.14309 | -0.002 | -6.334
-13 | -0.9 | 0.13275 | -0.002 | -6.776
-12.5 | -0.889 | 0.12256 | -0.003 | -7.251
-12 | -0.873 | 0.11386 | -0.003 | -7.671
-11.5 | -0.854 | 0.10405 | -0.004 | -8.207
-11 | -0.831 | 0.09774 | -0.004 | -8.499
-10.5 | -0.804 | 0.09085 | -0.005 | -8.848
-10 | -0.774 | 0.0843 | -0.006 | -9.179
-9.5 | -0.74 | 0.07829 | -0.006 | -9.456
-9 | -0.704 | 0.07343 | -0.007 | -9.592
-8.5 | -0.666 | 0.06799 | -0.008 | -9.79
-8 | -0.625 | 0.06392 | -0.008 | -9.774
-7.5 | -0.582 | 0.0604 | -0.009 | -9.635
-7 | -0.537 | 0.05663 | -0.01 | -9.489
-6.5 | -0.491 | 0.05344 | -0.01 | -9.191
-6 | -0.444 | 0.05013 | -0.011 | -8.853
-5.5 | -0.395 | 0.04775 | -0.012 | -8.28
-5 | -0.346 | 0.04526 | -0.012 | -7.644
-4.5 | -0.296 | 0.04333 | -0.013 | -6.829
-4 | -0.293 | 0.02407 | -0.028 | -12.159
-3.5 | -0.232 | 0.02358 | -0.029 | -9.822
-3 | -0.17 | 0.02309 | -0.031 | -7.368
-2.5 | -0.105 | 0.02346 | -0.031 | -4.466
-2 | -0.045 | 0.02329 | -0.032 | -1.914
-1.5 | 0.016 | 0.02315 | -0.033 | 0.693
-1 | 0.077 | 0.0231 | -0.034 | 3.321
-0.5 | 0.137 | 0.02308 | -0.036 | 5.954
0 | 0.199 | 0.02299 | -0.037 | 8.635
0.5 | 0.259 | 0.02314 | -0.038 | 11.201
1 | 0.32 | 0.02331 | -0.039 | 13.726
1.5 | 0.38 | 0.02355 | -0.041 | 16.151
2 | 0.441 | 0.02389 | -0.042 | 18.449
2.5 | 0.501 | 0.02424 | -0.043 | 20.672
3 | 0.559 | 0.02462 | -0.044 | 22.698
3.5 | 0.618 | 0.0251 | -0.046 | 24.608
4 | 0.676 | 0.02564 | -0.047 | 26.357
4.5 | 0.756 | 0.02709 | -0.05 | 27.906
5 | 0.814 | 0.02799 | -0.051 | 29.072
5.5 | 0.729 | 0.04524 | -0.026 | 16.106
6 | 0.775 | 0.04778 | -0.026 | 16.225
6.5 | 0.82 | 0.05118 | -0.026 | 16.03
7 | 0.864 | 0.05455 | -0.026 | 15.841
7.5 | 0.906 | 0.0586 | -0.026 | 15.466
8 | 0.946 | 0.06218 | -0.026 | 15.22
8.5 | 0.983 | 0.06718 | -0.027 | 14.632
9 | 1.016 | 0.07305 | -0.027 | 13.911
9.5 | 1.046 | 0.07767 | -0.027 | 13.469
10 | 1.073 | 0.08445 | -0.028 | 12.702
10.5 | 1.095 | 0.08972 | -0.028 | 12.201
11 | 1.112 | 0.09655 | -0.028 | 11.519
11.5 | 1.125 | 0.10427 | -0.028 | 10.787
12 | 1.132 | 0.11211 | -0.029 | 10.102
12.5 | 1.135 | 0.12404 | -0.029 | 9.15
13 | 1.132 | 0.13211 | -0.03 | 8.566
13.5 | 1.123 | 0.14253 | -0.03 | 7.878
14 | 1.108 | 0.15794 | -0.031 | 7.017
14.5 | 1.088 | 0.17312 | -0.031 | 6.286
15 | 1.063 | 0.18289 | -0.031 | 5.81
15.5 | 1.032 | 0.19714 | -0.031 | 5.233
16 | 0.996 | 0.22546 | -0.031 | 4.416
16.5 | 0.955 | 0.23906 | -0.031 | 3.994
17 | 0.91 | 0.26263 | -0.031 | 3.464
17.5 | 0.861 | 0.28302 | -0.032 | 3.041

## 6. Re 50k Mach 0.25 (2)
BIGFOIL.COM POLAR EXPORT
NACA66-219 a=0.8
NACA66-219 a=0.8 |  |  |  | Cl Max: | 0.9353 | at alpha= | 12 | deg
XFOIL ncrit=9 |  |  |  | L/D Max: | 16.1533 | at alpha= | 11.5 | deg
Re: | 50000 |  |  | Cd Min: | 0.2371 | at alpha= | 20 | deg
Mach: | 0.25 |  |  | Cl=0 at alpha= | 1.774 | deg
|  |  |  | @ Cl=0.1, Cd= | 0.069218
|  |  |  | @ Cl=0.4, Cd= | 0.082092
|  |  |  | @ Cl=0.6, Cd= | 0.070618
alpha (deg) | Cl | Cd | Cm | Cl/Cd
-13 | -0.3633 | 0.16065 | -0.0232 | -2.2614
-12.5 | -0.3565 | 0.15594 | -0.0216 | -2.2861
-12 | -0.369 | 0.15293 | -0.0203 | -2.4129
-11 | -0.6768 | 0.1056 | -0.0496 | -6.4091
-10.5 | -0.7148 | 0.09626 | -0.0477 | -7.4257
-10 | -0.8281 | 0.08619 | -0.0411 | -9.6078
-9.5 | -0.9457 | 0.08232 | -0.025 | -11.4881
-9 | -0.9671 | 0.07575 | -0.0177 | -12.767
-8.5 | -0.9928 | 0.06975 | -0.0092 | -14.2337
-8 | -1.0079 | 0.06401 | -0.001 | -15.746
-7.5 | -1.005 | 0.0586 | 0.0057 | -17.1502
-7 | -0.9843 | 0.05368 | 0.0107 | -18.3364
-6.5 | -0.9504 | 0.04965 | 0.0144 | -19.142
-6 | -0.8912 | 0.04623 | 0.0143 | -19.2775
-5.5 | -0.7672 | 0.04485 | 0.0068 | -17.1059
-5 | -0.7225 | 0.04319 | 0.01 | -16.7284
-4.5 | -0.3982 | 0.06862 | 0.0063 | -5.803
-4 | -0.1614 | 0.06769 | -0.0312 | -2.3844
-3.5 | -0.1515 | 0.06614 | -0.0283 | -2.2906
-3 | -0.1402 | 0.06489 | -0.0252 | -2.1606
-2.5 | -0.1277 | 0.06389 | -0.0219 | -1.9987
-2 | -0.1142 | 0.06312 | -0.0186 | -1.8093
-1.5 | -0.0999 | 0.06256 | -0.0152 | -1.5969
-1 | -0.0849 | 0.06218 | -0.0118 | -1.3654
-0.5 | -0.0696 | 0.06197 | -0.0084 | -1.1231
0 | -0.0541 | 0.06193 | -0.0049 | -0.87357
0.5 | -0.0385 | 0.06203 | -0.0014 | -0.62067
1 | -0.0231 | 0.06228 | 0.002 | -0.37091
1.5 | -0.008 | 0.06266 | 0.0055 | -0.12767
2 | 0.0066 | 0.06318 | 0.0089 | 0.10446
2.5 | 0.0207 | 0.06382 | 0.0123 | 0.32435
3 | 0.034 | 0.06458 | 0.0157 | 0.52648
3.5 | 0.0466 | 0.06547 | 0.019 | 0.71178
4 | 0.0582 | 0.06647 | 0.0223 | 0.87558
4.5 | 0.0687 | 0.06759 | 0.0255 | 1.0164
5 | 0.1383 | 0.07121 | 0.016 | 1.9421
5.5 | 0.1909 | 0.07443 | 0.0108 | 2.5648
6 | 0.236 | 0.07817 | 0.0074 | 3.0191
6.5 | 0.2655 | 0.08065 | 0.0071 | 3.292
7 | 0.2875 | 0.0825 | 0.0083 | 3.4848
7.5 | 0.4007 | 0.08209 | 0.0026 | 4.8812
8 | 0.4494 | 0.08207 | 0.0038 | 5.4758
8.5 | 0.4824 | 0.08169 | 0.0071 | 5.9053
9 | 0.5552 | 0.07833 | 0.0092 | 7.088
10 | 0.7261 | 0.04891 | 0.038 | 14.8456
11 | 0.8276 | 0.05175 | 0.0452 | 15.9923
11.5 | 0.8936 | 0.05532 | 0.0459 | 16.1533
12 | 0.9353 | 0.0604 | 0.0474 | 15.4851
12.5 | 0.9093 | 0.06575 | 0.0532 | 13.8297
13 | 0.8768 | 0.07285 | 0.0571 | 12.0357
13.5 | 0.835 | 0.0817 | 0.0589 | 10.2203
14 | 0.7915 | 0.09246 | 0.0582 | 8.5605
14.5 | 0.616 | 0.12481 | 0.0408 | 4.9355
15 | 0.5648 | 0.14694 | 0.0277 | 3.8437
16 | 0.5264 | 0.17668 | 0.0075 | 2.9794
17.5 | 0.5739 | 0.19675 | -0.0024 | 2.9169
18 | 0.5938 | 0.20398 | -0.0056 | 2.9111
18.5 | 0.6276 | 0.21404 | -0.0079 | 2.9322
19 | 0.626 | 0.2162 | -0.0129 | 2.8955
19.5 | 0.6427 | 0.22271 | -0.0167 | 2.8858
20 | 0.686 | 0.2371 | -0.0182 | 2.8933

## 7. Re 50k Mach 0.50 (1)
BIGFOIL.COM POLAR EXPORT
NACA66-219 a=0.8
NACA66-219 a=0.8 |  |  |  | Cl Max: | 1.211 | at alpha= | 20 | deg
JavaFoil+Calcfoil stall+Eppler ext transition |  |  |  | L/D Max: | 27.026 | at alpha= | 4.5 | deg
Re: | 50000 |  |  | Cd Min: | 0.02493 | at alpha= | 0 | deg
Mach: | 0.5 |  |  | Cl=0 at alpha= | -1.6323 | deg
|  |  |  | @ Cl=0.1, Cd= | 0.024944
|  |  |  | @ Cl=0.4, Cd= | 0.025575
|  |  |  | @ Cl=0.6, Cd= | 0.026893
alpha (deg) | Cl | Cd | Cm | Cl/Cd
-20 | -1.035 | 0.45481 | 0.007 | -2.277
-19.5 | -1.008 | 0.42234 | 0.007 | -2.386
-19 | -0.98 | 0.43635 | 0.006 | -2.246
-18.5 | -0.953 | 0.41717 | 0.005 | -2.284
-18 | -0.925 | 0.42147 | 0.004 | -2.196
-17.5 | -0.896 | 0.38678 | 0.003 | -2.315
-17 | -0.868 | 0.37103 | 0.003 | -2.339
-16.5 | -0.84 | 0.37122 | 0.002 | -2.264
-16 | -0.813 | 0.37171 | 0.001 | -2.187
-15.5 | -0.783 | 0.35047 | 0.001 | -2.234
-15 | -0.755 | 0.33244 | 0 | -2.272
-14.5 | -0.728 | 0.3283 | -0.001 | -2.216
-14 | -0.7 | 0.32463 | -0.002 | -2.156
-13.5 | -0.672 | 0.32099 | -0.002 | -2.094
-13 | -0.643 | 0.28335 | -0.003 | -2.269
-12.5 | -0.615 | 0.27765 | -0.003 | -2.214
-12 | -0.587 | 0.25628 | -0.004 | -2.291
-11.5 | -0.559 | 0.27231 | -0.005 | -2.053
-11 | -0.531 | 0.24183 | -0.005 | -2.196
-10.5 | -0.503 | 0.22685 | -0.006 | -2.217
-10 | -0.474 | 0.20475 | -0.006 | -2.315
-9.5 | -0.446 | 0.15883 | -0.006 | -2.808
-9 | -0.563 | 0.10915 | -0.007 | -5.154
-8.5 | -0.635 | 0.08716 | -0.008 | -7.284
-8 | -0.634 | 0.07611 | -0.009 | -8.324
-7.5 | -0.61 | 0.06929 | -0.009 | -8.81
-7 | -0.576 | 0.06236 | -0.01 | -9.231
-6.5 | -0.534 | 0.05803 | -0.011 | -9.194
-6 | -0.486 | 0.05374 | -0.012 | -9.052
-5.5 | -0.436 | 0.05048 | -0.013 | -8.637
-5 | -0.383 | 0.04771 | -0.013 | -8.033
-4.5 | -0.329 | 0.04487 | -0.014 | -7.327
-4 | -0.273 | 0.04296 | -0.015 | -6.352
-3.5 | -0.257 | 0.02587 | -0.033 | -9.937
-3 | -0.189 | 0.02535 | -0.034 | -7.451
-2.5 | -0.117 | 0.02535 | -0.034 | -4.61
-2 | -0.05 | 0.02511 | -0.036 | -1.983
-1.5 | 0.018 | 0.025 | -0.037 | 0.716
-1 | 0.086 | 0.02494 | -0.038 | 3.434
-0.5 | 0.153 | 0.02496 | -0.04 | 6.146
0 | 0.222 | 0.02493 | -0.041 | 8.888
0.5 | 0.289 | 0.02513 | -0.043 | 11.51
1 | 0.357 | 0.02537 | -0.044 | 14.067
1.5 | 0.424 | 0.02569 | -0.045 | 16.523
2 | 0.492 | 0.02606 | -0.047 | 18.874
2.5 | 0.559 | 0.02656 | -0.048 | 21.062
3 | 0.623 | 0.02708 | -0.049 | 22.998
3.5 | 0.688 | 0.02776 | -0.051 | 24.776
4 | 0.773 | 0.02978 | -0.054 | 25.954
4.5 | 0.836 | 0.03095 | -0.056 | 27.026
5 | 0.754 | 0.04464 | -0.028 | 16.9
5.5 | 0.804 | 0.04771 | -0.028 | 16.85
6 | 0.851 | 0.05114 | -0.028 | 16.635
6.5 | 0.893 | 0.05553 | -0.027 | 16.087
7 | 0.931 | 0.06024 | -0.027 | 15.451
7.5 | 0.961 | 0.06764 | -0.027 | 14.203
8 | 0.978 | 0.07429 | -0.027 | 13.165
8.5 | 0.966 | 0.08511 | -0.028 | 11.349
9 | 0.886 | 0.10615 | -0.027 | 8.351
9.5 | 0.628 | 0.19149 | -0.028 | 3.28
10 | 0.656 | 0.21524 | -0.029 | 3.048
10.5 | 0.684 | 0.227 | -0.03 | 3.011
11 | 0.711 | 0.25342 | -0.03 | 2.806
11.5 | 0.74 | 0.24948 | -0.035 | 2.967
12 | 0.768 | 0.25377 | -0.036 | 3.025
12.5 | 0.795 | 0.25862 | -0.036 | 3.074
13 | 0.822 | 0.29597 | -0.037 | 2.779
13.5 | 0.85 | 0.30461 | -0.038 | 2.79
14 | 0.879 | 0.30838 | -0.042 | 2.851
14.5 | 0.906 | 0.31492 | -0.043 | 2.878
15 | 0.934 | 0.33863 | -0.044 | 2.757
15.5 | 0.963 | 0.37228 | -0.048 | 2.587
16 | 0.99 | 0.39489 | -0.049 | 2.507
16.5 | 1.017 | 0.38595 | -0.05 | 2.636
17 | 1.047 | 0.41371 | -0.053 | 2.531
17.5 | 1.074 | 0.4329 | -0.054 | 2.481
18 | 1.101 | 0.43219 | -0.055 | 2.547
18.5 | 1.128 | 0.43895 | -0.056 | 2.57
19 | 1.158 | 0.48311 | -0.059 | 2.397
19.5 | 1.185 | 0.48444 | -0.06 | 2.446
20 | 1.211 | 0.48879 | -0.061 | 2.478

## 8. Re 50k Mach 0.50 (2)
BIGFOIL.COM POLAR EXPORT
NACA66-219 a=0.8
NACA66-219 a=0.8 |  |  |  | Cl Max: | 0.7697 | at alpha= | 10 | deg
XFOIL ncrit=9 |  |  |  | L/D Max: | 12.8476 | at alpha= | 9 | deg
Re: | 50000 |  |  | Cd Min: | 0.16482 | at alpha= | 15 | deg
Mach: | 0.5 |  |  | Cl=0 at alpha= | 1.7562 | deg
|  |  |  | @ Cl=0.1, Cd= | 0.076456
|  |  |  | @ Cl=0.4, Cd= | 0.087771
|  |  |  | @ Cl=0.6, Cd= | 0.16482
alpha (deg) | Cl | Cd | Cm | Cl/Cd
-11 | -0.5087 | 0.14547 | -0.0357 | -3.4969
-10.5 | -0.5335 | 0.13534 | -0.0381 | -3.9419
-9.5 | -0.6118 | 0.11123 | -0.0452 | -5.5003
-9 | -0.6533 | 0.10071 | -0.0459 | -6.4869
-8.5 | -0.712 | 0.0905 | -0.0447 | -7.8674
-8 | -0.7759 | 0.08189 | -0.04 | -9.4749
-7.5 | -0.8368 | 0.07503 | -0.0321 | -11.1529
-7 | -0.8925 | 0.06966 | -0.0212 | -12.8122
-6.5 | -0.9301 | 0.06446 | -0.0104 | -14.4291
-6 | -0.942 | 0.05924 | -0.0015 | -15.9014
-5.5 | -0.9128 | 0.05436 | 0.0035 | -16.7918
-5 | -0.7431 | 0.05184 | -0.0067 | -14.3345
-4.5 | -0.694 | 0.05021 | -0.0018 | -13.8219
-4 | -0.4502 | 0.07396 | 0.0113 | -6.0871
-3.5 | -0.3415 | 0.0737 | 0.0028 | -4.6336
-3 | -0.2286 | 0.07252 | -0.0111 | -3.1522
-2.5 | -0.136 | 0.07173 | -0.0242 | -1.896
-2 | -0.1221 | 0.07066 | -0.0207 | -1.728
-1.5 | -0.1071 | 0.06988 | -0.0171 | -1.5326
-1 | -0.0914 | 0.06934 | -0.0134 | -1.3181
-0.5 | -0.0751 | 0.06904 | -0.0097 | -1.0878
0 | -0.0585 | 0.06895 | -0.006 | -0.84844
0.5 | -0.0417 | 0.06905 | -0.0023 | -0.60391
1 | -0.0249 | 0.06935 | 0.0014 | -0.35905
1.5 | -0.0083 | 0.06983 | 0.0051 | -0.11886
2 | 0.0079 | 0.07049 | 0.0087 | 0.11207
2.5 | 0.0236 | 0.07132 | 0.0123 | 0.3309
3 | 0.0387 | 0.07231 | 0.0158 | 0.5352
3.5 | 0.0531 | 0.07348 | 0.0192 | 0.72265
4 | 0.0665 | 0.07481 | 0.0225 | 0.88892
4.5 | 0.1526 | 0.07904 | 0.0101 | 1.9307
5 | 0.2002 | 0.0816 | 0.0065 | 2.4534
5.5 | 0.2441 | 0.08502 | 0.0042 | 2.8711
6 | 0.2817 | 0.08738 | 0.0036 | 3.2238
6.5 | 0.3802 | 0.0873 | -0.0004 | 4.3551
7 | 0.4189 | 0.08822 | 0.0018 | 4.7484
7.5 | 0.4559 | 0.08906 | 0.0044 | 5.119
8 | 0.4953 | 0.08931 | 0.0076 | 5.5459
8.5 | 0.5651 | 0.08602 | 0.0121 | 6.5694
9 | 0.7467 | 0.05812 | 0.0371 | 12.8476
9.5 | 0.753 | 0.06074 | 0.045 | 12.3971
10 | 0.7697 | 0.06395 | 0.0509 | 12.036
10.5 | 0.7662 | 0.06823 | 0.0569 | 11.2297
11 | 0.7593 | 0.07272 | 0.0628 | 10.4414
11.5 | 0.701 | 0.07952 | 0.0682 | 8.8154
12 | 0.6407 | 0.08818 | 0.0704 | 7.2658
12.5 | 0.5836 | 0.10107 | 0.0663 | 5.7742
13 | 0.5461 | 0.11553 | 0.0591 | 4.7269
13.5 | 0.5291 | 0.12872 | 0.0521 | 4.1105
14 | 0.5264 | 0.14022 | 0.046 | 3.7541
14.5 | 0.5122 | 0.15321 | 0.0373 | 3.3431
15 | 0.516 | 0.16482 | 0.0301 | 3.1307

## 9. Re 100k Mach 0.00 (1)
BIGFOIL.COM POLAR EXPORT
NACA66-219 a=0.8
NACA66-219 a=0.8 |  |  |  | Cl Max: | 1.218 | at alpha= | 15 | deg
JavaFoil+Calcfoil stall+Eppler ext transition |  |  |  | L/D Max: | 37.136 | at alpha= | 6 | deg
Re: | 100000 |  |  | Cd Min: | 0.01656 | at alpha= | 0 | deg
Mach: | 0 |  |  | Cl=0 at alpha= | -1.6356 | deg
|  |  |  | @ Cl=0.1, Cd= | 0.016843
|  |  |  | @ Cl=0.4, Cd= | 0.017192
|  |  |  | @ Cl=0.6, Cd= | 0.018214
alpha (deg) | Cl | Cd | Cm | Cl/Cd
-20 | -0.978 | 0.24088 | 0.005 | -4.062
-19.5 | -0.991 | 0.2303 | 0.004 | -4.304
-19 | -1.003 | 0.21302 | 0.004 | -4.707
-18.5 | -1.012 | 0.20211 | 0.003 | -5.008
-18 | -1.02 | 0.19074 | 0.003 | -5.347
-17.5 | -1.025 | 0.18274 | 0.002 | -5.611
-17 | -1.028 | 0.17114 | 0.002 | -6.009
-16.5 | -1.029 | 0.16116 | 0.001 | -6.386
-16 | -1.027 | 0.15271 | 0.001 | -6.727
-15.5 | -1.019 | 0.14509 | 0 | -7.026
-15 | -1.009 | 0.13601 | 0 | -7.42
-14.5 | -0.996 | 0.12877 | -0.001 | -7.738
-14 | -0.981 | 0.12019 | -0.001 | -8.162
-13.5 | -0.963 | 0.11332 | -0.002 | -8.499
-13 | -0.943 | 0.10655 | -0.002 | -8.846
-12.5 | -0.92 | 0.10064 | -0.003 | -9.137
-12 | -0.894 | 0.09402 | -0.003 | -9.51
-11.5 | -0.866 | 0.08876 | -0.004 | -9.759
-11 | -0.836 | 0.08396 | -0.005 | -9.956
-10.5 | -0.803 | 0.07828 | -0.005 | -10.263
-10 | -0.769 | 0.07285 | -0.006 | -10.552
-9.5 | -0.732 | 0.06796 | -0.006 | -10.771
-9 | -0.693 | 0.06437 | -0.007 | -10.772
-8.5 | -0.653 | 0.06028 | -0.008 | -10.836
-8 | -0.611 | 0.05726 | -0.008 | -10.677
-7.5 | -0.568 | 0.05351 | -0.009 | -10.616
-7 | -0.524 | 0.05072 | -0.01 | -10.321
-6.5 | -0.478 | 0.04797 | -0.01 | -9.963
-6 | -0.431 | 0.04525 | -0.011 | -9.532
-5.5 | -0.384 | 0.04306 | -0.012 | -8.916
-5 | -0.336 | 0.04071 | -0.013 | -8.262
-4.5 | -0.344 | 0.01973 | -0.027 | -17.439
-4 | -0.285 | 0.01925 | -0.028 | -14.812
-3.5 | -0.226 | 0.0188 | -0.029 | -12.002
-3 | -0.16 | 0.01747 | -0.029 | -9.167
-2.5 | -0.102 | 0.01724 | -0.03 | -5.902
-2 | -0.043 | 0.01708 | -0.031 | -2.535
-1.5 | 0.016 | 0.01697 | -0.033 | 0.919
-1 | 0.075 | 0.01686 | -0.034 | 4.422
-0.5 | 0.134 | 0.01682 | -0.035 | 7.94
0 | 0.193 | 0.01656 | -0.036 | 11.673
0.5 | 0.252 | 0.0167 | -0.037 | 15.103
1 | 0.311 | 0.01686 | -0.039 | 18.455
1.5 | 0.37 | 0.01708 | -0.04 | 21.66
2 | 0.429 | 0.0173 | -0.041 | 24.772
2.5 | 0.487 | 0.01759 | -0.042 | 27.703
3 | 0.543 | 0.01787 | -0.044 | 30.408
3.5 | 0.601 | 0.01822 | -0.045 | 32.952
4 | 0.657 | 0.01864 | -0.046 | 35.243
4.5 | 0.735 | 0.02205 | -0.049 | 33.352
5 | 0.792 | 0.02273 | -0.051 | 34.84
5.5 | 0.848 | 0.02351 | -0.052 | 36.062
6 | 0.903 | 0.0243 | -0.053 | 37.136
6.5 | 0.799 | 0.04622 | -0.027 | 17.277
7 | 0.842 | 0.0492 | -0.027 | 17.113
7.5 | 0.885 | 0.05217 | -0.027 | 16.955
8 | 0.925 | 0.05565 | -0.027 | 16.623
8.5 | 0.963 | 0.05968 | -0.027 | 16.141
9 | 0.999 | 0.06348 | -0.027 | 15.744
9.5 | 1.034 | 0.06798 | -0.028 | 15.203
10 | 1.065 | 0.07209 | -0.028 | 14.771
10.5 | 1.094 | 0.0765 | -0.029 | 14.296
11 | 1.12 | 0.08152 | -0.029 | 13.735
11.5 | 1.143 | 0.08744 | -0.029 | 13.069
12 | 1.163 | 0.09289 | -0.03 | 12.522
12.5 | 1.18 | 0.09917 | -0.03 | 11.898
13 | 1.194 | 0.106 | -0.031 | 11.263
13.5 | 1.204 | 0.11229 | -0.031 | 10.725
14 | 1.212 | 0.11995 | -0.032 | 10.105
14.5 | 1.217 | 0.12781 | -0.032 | 9.52
15 | 1.218 | 0.13429 | -0.032 | 9.071
15.5 | 1.217 | 0.14637 | -0.033 | 8.313
16 | 1.213 | 0.15556 | -0.033 | 7.795
16.5 | 1.206 | 0.16474 | -0.033 | 7.319
17 | 1.196 | 0.17338 | -0.033 | 6.901
17.5 | 1.185 | 0.18634 | -0.033 | 6.359
18 | 1.171 | 0.19456 | -0.033 | 6.02
18.5 | 1.153 | 0.20524 | -0.034 | 5.616
19 | 1.131 | 0.21824 | -0.034 | 5.184
19.5 | 1.109 | 0.22984 | -0.034 | 4.823
20 | 1.085 | 0.23821 | -0.035 | 4.554

## 10. Re 100k Mach 0.00 (2)
BIGFOIL.COM POLAR EXPORT
NACA66-219 a=0.8
NACA66-219 a=0.8 |  |  |  | Cl Max: | 1.0145 | at alpha= | 13.5 | deg
XFOIL ncrit=9 |  |  |  | L/D Max: | 23.6523 | at alpha= | 9 | deg
Re: | 100000 |  |  | Cd Min: | 0.19813 | at alpha= | 18.5 | deg
Mach: | 0 |  |  | Cl=0 at alpha= | 1.722 | deg
|  |  |  | @ Cl=0.1, Cd= | 0.058736
|  |  |  | @ Cl=0.4, Cd= | 0.055793
|  |  |  | @ Cl=0.6, Cd= | 0.048504
alpha (deg) | Cl | Cd | Cm | Cl/Cd
-14 | -0.4279 | 0.14657 | -0.0569 | -2.9194
-13.5 | -0.4525 | 0.13761 | -0.066 | -3.2883
-13 | -0.3955 | 0.13241 | -0.0646 | -2.9869
-12.5 | -0.3941 | 0.12487 | -0.0683 | -3.1561
-12 | -0.6207 | 0.08414 | -0.088 | -7.377
-11.5 | -0.7523 | 0.07708 | -0.0771 | -9.76
-11 | -0.8626 | 0.07618 | -0.0588 | -11.3232
-10.5 | -0.9544 | 0.07676 | -0.038 | -12.4336
-10 | -1.0289 | 0.07203 | -0.0179 | -14.2843
-9.5 | -1.0537 | 0.06515 | -0.0062 | -16.1734
-9 | -1.0852 | 0.05899 | 0.0064 | -18.3963
-8.5 | -1.0625 | 0.05253 | 0.0099 | -20.2265
-8 | -1.043 | 0.04842 | 0.0147 | -21.5407
-7.5 | -1.0147 | 0.04492 | 0.0185 | -22.589
-7 | -0.9781 | 0.04191 | 0.0212 | -23.3381
-6.5 | -0.9298 | 0.03876 | 0.0217 | -23.9886
-6 | -0.8883 | 0.03701 | 0.0233 | -24.0016
-5.5 | -0.8481 | 0.03562 | 0.0254 | -23.8097
-5 | -0.8171 | 0.03396 | 0.0287 | -24.0607
-4.5 | -0.795 | 0.03257 | 0.0334 | -24.409
-4 | -0.7752 | 0.03103 | 0.0384 | -24.9823
-3.5 | -0.7941 | 0.0279 | 0.053 | -28.4624
-3 | -0.7712 | 0.03203 | 0.0639 | -24.0774
-2.5 | -0.7066 | 0.03866 | 0.0689 | -18.2773
-2 | -0.4539 | 0.05104 | 0.0426 | -8.893
-1 | -0.3052 | 0.05318 | 0.0291 | -5.739
-0.5 | -0.2209 | 0.05406 | 0.0199 | -4.0862
0.5 | -0.1087 | 0.05573 | 0.0121 | -1.9505
1 | -0.071 | 0.05665 | 0.0118 | -1.2533
1.5 | -0.0135 | 0.05764 | 0.0077 | -0.23421
2 | 0.0169 | 0.05793 | 0.0089 | 0.29173
2.5 | 0.0338 | 0.0577 | 0.0126 | 0.58579
3 | 0.0597 | 0.05816 | 0.015 | 1.0265
3.5 | 0.0908 | 0.0588 | 0.0167 | 1.5442
4 | 0.1863 | 0.05814 | 0.0104 | 3.2043
4.5 | 0.2471 | 0.05747 | 0.0088 | 4.2996
5 | 0.3143 | 0.05727 | 0.0062 | 5.488
5.5 | 0.3287 | 0.05685 | 0.0113 | 5.7819
6.5 | 0.4339 | 0.05529 | 0.0116 | 7.8477
7 | 0.4688 | 0.05465 | 0.0137 | 8.5782
7.5 | 0.5469 | 0.05253 | 0.0109 | 10.4112
9 | 0.7959 | 0.03365 | 0.0155 | 23.6523
9.5 | 0.7672 | 0.03854 | 0.0233 | 19.9066
10 | 0.7941 | 0.04129 | 0.0242 | 19.2323
10.5 | 0.8039 | 0.04218 | 0.0302 | 19.0588
11 | 0.8324 | 0.04267 | 0.0344 | 19.5079
11.5 | 0.8588 | 0.04306 | 0.0392 | 19.9443
12 | 0.9358 | 0.04498 | 0.0375 | 20.8048
12.5 | 0.9647 | 0.04743 | 0.0404 | 20.3394
13 | 1.0024 | 0.05199 | 0.041 | 19.2806
13.5 | 1.0145 | 0.05722 | 0.0432 | 17.7298
14 | 1.007 | 0.06307 | 0.0464 | 15.9664
14.5 | 0.9783 | 0.07042 | 0.0499 | 13.8924
15 | 0.9387 | 0.07919 | 0.0521 | 11.8538
15.5 | 0.8996 | 0.08928 | 0.0521 | 10.0762
16 | 0.8668 | 0.10028 | 0.0502 | 8.6438
16.5 | 0.586 | 0.17024 | 0.0105 | 3.4422
17 | 0.6138 | 0.17635 | 0.009 | 3.4806
17.5 | 0.6014 | 0.18439 | 0.0023 | 3.2616
18 | 0.6413 | 0.19134 | 0.0022 | 3.3516
18.5 | 0.6247 | 0.19813 | -0.0055 | 3.153

## 11. Re 100k Mach 0.10 (1)
BIGFOIL.COM POLAR EXPORT
NACA66-219 a=0.8
NACA66-219 a=0.8 |  |  |  | Cl Max: | 1.204 | at alpha= | 14.5 | deg
JavaFoil+Calcfoil stall+Eppler ext transition |  |  |  | L/D Max: | 37.036 | at alpha= | 6 | deg
Re: | 100000 |  |  | Cd Min: | 0.01663 | at alpha= | 0 | deg
Mach: | 0.1 |  |  | Cl=0 at alpha= | -1.6333 | deg
|  |  |  | @ Cl=0.1, Cd= | 0.016905
|  |  |  | @ Cl=0.4, Cd= | 0.01723
|  |  |  | @ Cl=0.6, Cd= | 0.018299
alpha (deg) | Cl | Cd | Cm | Cl/Cd
-20 | -0.936 | 0.24772 | 0.005 | -3.78
-19.5 | -0.953 | 0.23544 | 0.004 | -4.047
-19 | -0.967 | 0.21946 | 0.004 | -4.408
-18.5 | -0.98 | 0.20842 | 0.003 | -4.704
-18 | -0.992 | 0.19845 | 0.003 | -4.997
-17.5 | -1 | 0.18729 | 0.002 | -5.341
-17 | -1.007 | 0.17469 | 0.002 | -5.762
-16.5 | -1.01 | 0.16461 | 0.001 | -6.138
-16 | -1.011 | 0.15741 | 0.001 | -6.425
-15.5 | -1.006 | 0.14711 | 0 | -6.839
-15 | -0.998 | 0.13777 | 0 | -7.243
-14.5 | -0.987 | 0.13054 | -0.001 | -7.563
-14 | -0.974 | 0.12132 | -0.001 | -8.027
-13.5 | -0.958 | 0.11469 | -0.002 | -8.349
-13 | -0.939 | 0.10748 | -0.002 | -8.733
-12.5 | -0.917 | 0.10166 | -0.003 | -9.018
-12 | -0.893 | 0.09472 | -0.003 | -9.423
-11.5 | -0.866 | 0.0882 | -0.004 | -9.814
-11 | -0.836 | 0.0836 | -0.005 | -10
-10.5 | -0.804 | 0.07758 | -0.005 | -10.365
-10 | -0.77 | 0.07256 | -0.006 | -10.612
-9.5 | -0.734 | 0.06897 | -0.006 | -10.64
-9 | -0.695 | 0.06443 | -0.007 | -10.793
-8.5 | -0.655 | 0.06067 | -0.008 | -10.802
-8 | -0.614 | 0.05705 | -0.008 | -10.755
-7.5 | -0.57 | 0.05374 | -0.009 | -10.611
-7 | -0.526 | 0.05092 | -0.01 | -10.324
-6.5 | -0.48 | 0.04815 | -0.01 | -9.971
-6 | -0.433 | 0.04538 | -0.011 | -9.549
-5.5 | -0.386 | 0.04316 | -0.012 | -8.937
-5 | -0.338 | 0.04092 | -0.013 | -8.254
-4.5 | -0.346 | 0.01982 | -0.027 | -17.44
-4 | -0.286 | 0.01933 | -0.028 | -14.819
-3.5 | -0.227 | 0.01887 | -0.029 | -12.01
-3 | -0.161 | 0.01753 | -0.029 | -9.179
-2.5 | -0.102 | 0.0173 | -0.03 | -5.911
-2 | -0.044 | 0.01716 | -0.032 | -2.536
-1.5 | 0.016 | 0.01702 | -0.033 | 0.92
-1 | 0.075 | 0.01693 | -0.034 | 4.425
-0.5 | 0.134 | 0.01687 | -0.035 | 7.958
0 | 0.194 | 0.01663 | -0.036 | 11.681
0.5 | 0.253 | 0.01676 | -0.038 | 15.115
1 | 0.313 | 0.01689 | -0.039 | 18.522
1.5 | 0.372 | 0.01714 | -0.04 | 21.681
2 | 0.431 | 0.01733 | -0.041 | 24.858
2.5 | 0.489 | 0.01765 | -0.043 | 27.732
3 | 0.546 | 0.01793 | -0.044 | 30.45
3.5 | 0.603 | 0.01832 | -0.045 | 32.934
4 | 0.66 | 0.01872 | -0.046 | 35.255
4.5 | 0.739 | 0.02218 | -0.05 | 33.314
5 | 0.796 | 0.02288 | -0.051 | 34.774
5.5 | 0.852 | 0.02363 | -0.052 | 36.033
6 | 0.907 | 0.02448 | -0.054 | 37.036
6.5 | 0.802 | 0.04628 | -0.027 | 17.327
7 | 0.846 | 0.04912 | -0.027 | 17.217
7.5 | 0.888 | 0.05246 | -0.027 | 16.929
8 | 0.929 | 0.05575 | -0.027 | 16.663
8.5 | 0.966 | 0.05957 | -0.027 | 16.223
9 | 1.002 | 0.06339 | -0.027 | 15.813
9.5 | 1.036 | 0.06773 | -0.028 | 15.295
10 | 1.067 | 0.07264 | -0.028 | 14.685
10.5 | 1.095 | 0.07742 | -0.029 | 14.141
11 | 1.12 | 0.08237 | -0.029 | 13.594
11.5 | 1.142 | 0.08786 | -0.029 | 12.995
12 | 1.16 | 0.09456 | -0.03 | 12.273
12.5 | 1.176 | 0.10015 | -0.03 | 11.741
13 | 1.188 | 0.10695 | -0.031 | 11.107
13.5 | 1.196 | 0.11367 | -0.031 | 10.523
14 | 1.202 | 0.12407 | -0.032 | 9.686
14.5 | 1.204 | 0.1312 | -0.032 | 9.174
15 | 1.202 | 0.14011 | -0.032 | 8.58
15.5 | 1.198 | 0.14601 | -0.032 | 8.202
16 | 1.19 | 0.15643 | -0.033 | 7.609
16.5 | 1.18 | 0.16355 | -0.033 | 7.216
17 | 1.167 | 0.17661 | -0.033 | 6.609
17.5 | 1.152 | 0.18948 | -0.034 | 6.082
18 | 1.135 | 0.20089 | -0.034 | 5.649
18.5 | 1.112 | 0.2133 | -0.034 | 5.213
19 | 1.087 | 0.22061 | -0.034 | 4.925
19.5 | 1.06 | 0.23791 | -0.035 | 4.455

## 12. Re 100k Mach 0.10 (2)
BIGFOIL.COM POLAR EXPORT
NACA66-219 a=0.8
NACA66-219 a=0.8 |  |  |  | Cl Max: | 1.0022 | at alpha= | 13.5 | deg
XFOIL ncrit=9 |  |  |  | L/D Max: | 22.9822 | at alpha= | 9 | deg
Re: | 100000 |  |  | Cd Min: | 0.19887 | at alpha= | 18.5 | deg
Mach: | 0.1 |  |  | Cl=0 at alpha= | 1.9275 | deg
|  |  |  | @ Cl=0.1, Cd= | 0.058314
|  |  |  | @ Cl=0.4, Cd= | 0.056208
|  |  |  | @ Cl=0.6, Cd= | 0.048479
alpha (deg) | Cl | Cd | Cm | Cl/Cd
-14 | -0.4208 | 0.14717 | -0.0577 | -2.8593
-13.5 | -0.4424 | 0.13833 | -0.0666 | -3.1981
-13 | -0.3902 | 0.13306 | -0.0654 | -2.9325
-12.5 | -0.3868 | 0.12552 | -0.0693 | -3.0816
-12 | -0.3962 | 0.11812 | -0.072 | -3.3542
-11.5 | -0.7339 | 0.07496 | -0.0802 | -9.7906
-11 | -0.8608 | 0.073 | -0.0608 | -11.7918
-10.5 | -0.8866 | 0.0688 | -0.0506 | -12.8866
-10 | -0.9416 | 0.06559 | -0.0356 | -14.3558
-9.5 | -1.0443 | 0.06617 | -0.0086 | -15.7821
-9 | -1.0835 | 0.0598 | 0.0047 | -18.1187
-8.5 | -1.063 | 0.05359 | 0.0086 | -19.8358
-8 | -1.0456 | 0.04929 | 0.0137 | -21.2132
-7.5 | -1.0191 | 0.04567 | 0.0178 | -22.3144
-7 | -0.9833 | 0.04249 | 0.0207 | -23.1419
-6.5 | -0.9356 | 0.03926 | 0.0214 | -23.8309
-6 | -0.8932 | 0.03739 | 0.0229 | -23.8887
-5.5 | -0.8518 | 0.03594 | 0.025 | -23.7006
-5 | -0.8192 | 0.03429 | 0.0281 | -23.8903
-4.5 | -0.7965 | 0.03293 | 0.0328 | -24.1877
-4 | -0.7773 | 0.03136 | 0.038 | -24.7864
-3.5 | -0.7918 | 0.02666 | 0.0488 | -29.6999
-3 | -0.7732 | 0.03211 | 0.0634 | -24.0797
-2.5 | -0.5084 | 0.05027 | 0.0435 | -10.1134
-2 | -0.4394 | 0.05152 | 0.0397 | -8.5287
-1.5 | -0.3809 | 0.05242 | 0.0361 | -7.2663
0 | -0.164 | 0.05524 | 0.0157 | -2.9689
0.5 | -0.1057 | 0.05618 | 0.0114 | -1.8815
1 | -0.0826 | 0.05655 | 0.014 | -1.4607
1.5 | -0.0277 | 0.05713 | 0.0104 | -0.48486
2 | 0.0047 | 0.05739 | 0.0112 | 0.081896
2.5 | 0.0349 | 0.05787 | 0.0125 | 0.60308
3 | 0.0644 | 0.05847 | 0.0142 | 1.1014
4.5 | 0.2533 | 0.05764 | 0.0084 | 4.3945
5 | 0.2896 | 0.05736 | 0.0101 | 5.0488
5.5 | 0.3313 | 0.05698 | 0.0114 | 5.8143
6 | 0.3895 | 0.05642 | 0.0104 | 6.9036
6.5 | 0.4439 | 0.05532 | 0.0108 | 8.0242
7.5 | 0.5537 | 0.05222 | 0.0112 | 10.6032
8 | 0.6688 | 0.04292 | 0.0103 | 15.5825
8.5 | 0.7232 | 0.03877 | 0.0134 | 18.6536
9 | 0.7876 | 0.03427 | 0.0175 | 22.9822
9.5 | 0.762 | 0.03907 | 0.0248 | 19.5035
10 | 0.7904 | 0.04173 | 0.0257 | 18.9408
10.5 | 0.8057 | 0.04265 | 0.0309 | 18.891
11 | 0.8373 | 0.04316 | 0.0349 | 19.3999
11.5 | 0.87 | 0.04371 | 0.039 | 19.9039
12 | 0.9381 | 0.04569 | 0.0385 | 20.5318
12.5 | 0.9631 | 0.04822 | 0.042 | 19.973
13 | 0.9949 | 0.05291 | 0.0431 | 18.8036
13.5 | 1.0022 | 0.05834 | 0.0456 | 17.1786
14 | 0.9895 | 0.06444 | 0.0488 | 15.3554
14.5 | 0.9583 | 0.07196 | 0.0519 | 13.3171
15 | 0.9166 | 0.08104 | 0.0535 | 11.3105
15.5 | 0.8745 | 0.09159 | 0.0527 | 9.548
16 | 0.8478 | 0.10294 | 0.0502 | 8.2359
16.5 | 0.5858 | 0.17096 | 0.0106 | 3.4265
17 | 0.612 | 0.17717 | 0.0089 | 3.4543
17.5 | 0.6006 | 0.18509 | 0.0023 | 3.2449
18 | 0.6394 | 0.19215 | 0.0019 | 3.3276
18.5 | 0.6246 | 0.19887 | -0.0057 | 3.1407

## 13. Re 100k Mach 0.25 (1)
BIGFOIL.COM POLAR EXPORT
NACA66-219 a=0.8
NACA66-219 a=0.8 |  |  |  | Cl Max: | 1.135 | at alpha= | 12.5 | deg
JavaFoil+Calcfoil stall+Eppler ext transition |  |  |  | L/D Max: | 36.596 | at alpha= | 6 | deg
Re: | 100000 |  |  | Cd Min: | 0.01697 | at alpha= | 0 | deg
Mach: | 0.25 |  |  | Cl=0 at alpha= | -1.6312 | deg
|  |  |  | @ Cl=0.1, Cd= | 0.017205
|  |  |  | @ Cl=0.4, Cd= | 0.017527
|  |  |  | @ Cl=0.6, Cd= | 0.018592
alpha (deg) | Cl | Cd | Cm | Cl/Cd
-19 | -0.65 | 0.30228 | 0.004 | -2.149
-18.5 | -0.697 | 0.41979 | 0.003 | -1.659
-18 | -0.74 | 0.25391 | 0.003 | -2.913
-17.5 | -0.779 | 0.23865 | 0.002 | -3.265
-17 | -0.815 | 0.21229 | 0.002 | -3.837
-16.5 | -0.846 | 0.20081 | 0.001 | -4.211
-16 | -0.872 | 0.18245 | 0.001 | -4.778
-15.5 | -0.888 | 0.17303 | 0 | -5.13
-15 | -0.899 | 0.16116 | 0 | -5.578
-14.5 | -0.906 | 0.1461 | -0.001 | -6.201
-14 | -0.909 | 0.13572 | -0.001 | -6.695
-13.5 | -0.906 | 0.12293 | -0.002 | -7.373
-13 | -0.9 | 0.11525 | -0.002 | -7.807
-12.5 | -0.889 | 0.10762 | -0.003 | -8.258
-12 | -0.874 | 0.09929 | -0.003 | -8.797
-11.5 | -0.854 | 0.0928 | -0.004 | -9.204
-11 | -0.831 | 0.08728 | -0.005 | -9.52
-10.5 | -0.804 | 0.08078 | -0.005 | -9.954
-10 | -0.774 | 0.07616 | -0.006 | -10.163
-9.5 | -0.741 | 0.0708 | -0.006 | -10.461
-9 | -0.705 | 0.06657 | -0.007 | -10.583
-8.5 | -0.666 | 0.06211 | -0.008 | -10.722
-8 | -0.625 | 0.05833 | -0.008 | -10.715
-7.5 | -0.582 | 0.05485 | -0.009 | -10.612
-7 | -0.537 | 0.05141 | -0.01 | -10.454
-6.5 | -0.491 | 0.04859 | -0.01 | -10.111
-6 | -0.444 | 0.04591 | -0.011 | -9.671
-5.5 | -0.395 | 0.04347 | -0.012 | -9.097
-5 | -0.346 | 0.04135 | -0.013 | -8.369
-4.5 | -0.354 | 0.02034 | -0.027 | -17.417
-4 | -0.294 | 0.0198 | -0.029 | -14.827
-3.5 | -0.232 | 0.01932 | -0.03 | -12.032
-3 | -0.171 | 0.01884 | -0.031 | -9.061
-2.5 | -0.105 | 0.01762 | -0.031 | -5.959
-2 | -0.045 | 0.01746 | -0.032 | -2.56
-1.5 | 0.016 | 0.01732 | -0.034 | 0.928
-1 | 0.077 | 0.01722 | -0.035 | 4.467
-0.5 | 0.138 | 0.01718 | -0.036 | 8.023
0 | 0.199 | 0.01697 | -0.037 | 11.745
0.5 | 0.26 | 0.01709 | -0.039 | 15.221
1 | 0.321 | 0.01723 | -0.04 | 18.628
1.5 | 0.382 | 0.01744 | -0.041 | 21.884
2 | 0.442 | 0.01773 | -0.042 | 24.94
2.5 | 0.503 | 0.01802 | -0.044 | 27.885
3 | 0.561 | 0.01833 | -0.045 | 30.575
3.5 | 0.619 | 0.01872 | -0.046 | 33.081
4 | 0.677 | 0.01915 | -0.048 | 35.361
4.5 | 0.758 | 0.02284 | -0.051 | 33.165
5 | 0.816 | 0.02366 | -0.052 | 34.479
5.5 | 0.872 | 0.0245 | -0.053 | 35.609
6 | 0.928 | 0.02536 | -0.055 | 36.596
6.5 | 0.821 | 0.04686 | -0.027 | 17.524
7 | 0.865 | 0.04997 | -0.027 | 17.303
7.5 | 0.907 | 0.0533 | -0.027 | 17.01
8 | 0.947 | 0.05688 | -0.027 | 16.643
8.5 | 0.983 | 0.06067 | -0.027 | 16.206
9 | 1.016 | 0.06588 | -0.027 | 15.427
9.5 | 1.046 | 0.06994 | -0.028 | 14.961
10 | 1.073 | 0.0753 | -0.029 | 14.247
10.5 | 1.095 | 0.08026 | -0.029 | 13.64
11 | 1.112 | 0.0867 | -0.029 | 12.828
11.5 | 1.125 | 0.09337 | -0.03 | 12.049
12 | 1.133 | 0.10012 | -0.03 | 11.313
12.5 | 1.135 | 0.10637 | -0.03 | 10.67
13 | 1.132 | 0.11711 | -0.031 | 9.665
13.5 | 1.123 | 0.12541 | -0.032 | 8.955
14 | 1.108 | 0.13444 | -0.032 | 8.245
14.5 | 1.088 | 0.14296 | -0.032 | 7.613
15 | 1.063 | 0.15895 | -0.032 | 6.686
15.5 | 1.032 | 0.17049 | -0.032 | 6.052
16 | 0.996 | 0.19073 | -0.032 | 5.221
16.5 | 0.955 | 0.20294 | -0.032 | 4.706
17 | 0.91 | 0.21581 | -0.032 | 4.216
17.5 | 0.861 | 0.24204 | -0.033 | 3.556

## 14. Re 100k Mach 0.25 (2)
BIGFOIL.COM POLAR EXPORT
NACA66-219 a=0.8
NACA66-219 a=0.8 |  |  |  | Cl Max: | 0.9437 | at alpha= | 13 | deg
XFOIL ncrit=9 |  |  |  | L/D Max: | 19.944 | at alpha= | 9 | deg
Re: | 100000 |  |  | Cd Min: | 0.19611 | at alpha= | 18 | deg
Mach: | 0.25 |  |  | Cl=0 at alpha= | 1.9092 | deg
|  |  |  | @ Cl=0.1, Cd= | 0.061277
|  |  |  | @ Cl=0.4, Cd= | 0.057077
|  |  |  | @ Cl=0.6, Cd= | 0.048342
alpha (deg) | Cl | Cd | Cm | Cl/Cd
-14 | -0.3852 | 0.14989 | -0.0627 | -2.5699
-13 | -0.3683 | 0.13592 | -0.0709 | -2.7097
-12.5 | -0.4745 | 0.10324 | -0.091 | -4.5961
-12 | -0.6116 | 0.08425 | -0.0949 | -7.2593
-11.5 | -0.652 | 0.0767 | -0.0923 | -8.5007
-11 | -0.7174 | 0.07136 | -0.0841 | -10.0533
-10.5 | -0.794 | 0.06826 | -0.0701 | -11.632
-10 | -0.8807 | 0.06669 | -0.0519 | -13.2059
-9 | -1.0565 | 0.06451 | -0.0063 | -16.3773
-8.5 | -1.0548 | 0.05925 | 0.0005 | -17.8025
-8 | -1.0519 | 0.0543 | 0.0074 | -19.372
-7.5 | -1.0372 | 0.05 | 0.0133 | -20.744
-7 | -1.0081 | 0.04597 | 0.0174 | -21.9295
-6.5 | -0.967 | 0.04228 | 0.0198 | -22.8713
-6 | -0.9202 | 0.03958 | 0.0209 | -23.2491
-5.5 | -0.8739 | 0.03778 | 0.0227 | -23.1313
-5 | -0.8307 | 0.03614 | 0.0249 | -22.9856
-4.5 | -0.8044 | 0.03478 | 0.0295 | -23.1282
-4 | -0.7863 | 0.03321 | 0.0353 | -23.6766
-3.5 | -0.7721 | 0.03119 | 0.0418 | -24.7547
-3 | -0.7902 | 0.03091 | 0.0594 | -25.5645
-2.5 | -0.7299 | 0.03791 | 0.0662 | -19.2535
-2 | -0.4535 | 0.05261 | 0.0403 | -8.62
-1.5 | -0.3641 | 0.05401 | 0.0315 | -6.7413
-1 | -0.2875 | 0.05518 | 0.0244 | -5.2102
-0.5 | -0.2311 | 0.05562 | 0.0208 | -4.155
0 | -0.1734 | 0.05619 | 0.017 | -3.086
0.5 | -0.1178 | 0.05675 | 0.0134 | -2.0758
1 | -0.0733 | 0.05737 | 0.0121 | -1.2777
1.5 | -0.0455 | 0.05792 | 0.0141 | -0.78557
2 | 0.0101 | 0.0588 | 0.0106 | 0.17177
3 | 0.103 | 0.06136 | 0.0082 | 1.6786
3.5 | 0.1593 | 0.05934 | 0.0086 | 2.6845
4.5 | 0.2431 | 0.05839 | 0.0122 | 4.1634
5 | 0.3032 | 0.05818 | 0.0107 | 5.2114
5.5 | 0.329 | 0.05785 | 0.0143 | 5.6871
6 | 0.3825 | 0.05741 | 0.014 | 6.6626
6.5 | 0.4409 | 0.0563 | 0.0139 | 7.8313
7 | 0.4638 | 0.05559 | 0.0186 | 8.3432
7.5 | 0.5457 | 0.05278 | 0.0167 | 10.3391
8 | 0.6656 | 0.04298 | 0.0164 | 15.4863
8.5 | 0.7323 | 0.03807 | 0.0194 | 19.2356
9 | 0.7479 | 0.0375 | 0.0273 | 19.944
9.5 | 0.7397 | 0.0417 | 0.0324 | 17.7386
10 | 0.7722 | 0.04405 | 0.0335 | 17.5301
10.5 | 0.823 | 0.0452 | 0.0343 | 18.208
11 | 0.8735 | 0.04603 | 0.037 | 18.9768
11.5 | 0.9198 | 0.04763 | 0.0396 | 19.3114
12 | 0.941 | 0.04986 | 0.0448 | 18.8728
12.5 | 0.9382 | 0.05261 | 0.0512 | 17.8331
13 | 0.9437 | 0.05795 | 0.054 | 16.2847
13.5 | 0.9312 | 0.06445 | 0.0567 | 14.4484
14 | 0.9016 | 0.07208 | 0.0587 | 12.5083
14.5 | 0.8616 | 0.08121 | 0.0591 | 10.6095
15 | 0.8209 | 0.09203 | 0.0571 | 8.9199
15.5 | 0.7898 | 0.10413 | 0.0531 | 7.5847
16 | 0.5669 | 0.16661 | 0.0146 | 3.4026
16.5 | 0.5973 | 0.17508 | 0.0128 | 3.4116
17 | 0.6023 | 0.18135 | 0.0082 | 3.3212
17.5 | 0.5979 | 0.18887 | 0.002 | 3.1657
18 | 0.6297 | 0.19611 | 0.0003 | 3.211

## 15. Re 100k Mach 0.50 (1)
BIGFOIL.COM POLAR EXPORT
NACA66-219 a=0.8
NACA66-219 a=0.8 |  |  |  | Cl Max: | 1.211 | at alpha= | 20 | deg
JavaFoil+Calcfoil stall+Eppler ext transition |  |  |  | L/D Max: | 33.403 | at alpha= | 3.5 | deg
Re: | 100000 |  |  | Cd Min: | 0.01842 | at alpha= | 0 | deg
Mach: | 0.5 |  |  | Cl=0 at alpha= | -1.6323 | deg
|  |  |  | @ Cl=0.1, Cd= | 0.018548
|  |  |  | @ Cl=0.4, Cd= | 0.018953
|  |  |  | @ Cl=0.6, Cd= | 0.019979
alpha (deg) | Cl | Cd | Cm | Cl/Cd
-20 | -1.036 | 0.3569 | 0.008 | -2.902
-19.5 | -1.008 | 0.34579 | 0.007 | -2.914
-19 | -0.98 | 0.3484 | 0.006 | -2.813
-18.5 | -0.953 | 0.32245 | 0.005 | -2.955
-18 | -0.925 | 0.3424 | 0.004 | -2.703
-17.5 | -0.896 | 0.30319 | 0.004 | -2.954
-17 | -0.868 | 0.29963 | 0.003 | -2.897
-16.5 | -0.84 | 0.28556 | 0.002 | -2.943
-16 | -0.813 | 0.2855 | 0.001 | -2.847
-15.5 | -0.783 | 0.27641 | 0.001 | -2.833
-15 | -0.755 | 0.26835 | 0 | -2.815
-14.5 | -0.728 | 0.26624 | -0.001 | -2.733
-14 | -0.7 | 0.26251 | -0.002 | -2.666
-13.5 | -0.672 | 0.25883 | -0.002 | -2.597
-13 | -0.643 | 0.2134 | -0.003 | -3.013
-12.5 | -0.615 | 0.22206 | -0.003 | -2.769
-12 | -0.587 | 0.20678 | -0.004 | -2.839
-11.5 | -0.559 | 0.2164 | -0.005 | -2.583
-11 | -0.531 | 0.19022 | -0.005 | -2.792
-10.5 | -0.503 | 0.18071 | -0.006 | -2.784
-10 | -0.474 | 0.16034 | -0.006 | -2.956
-9.5 | -0.446 | 0.12915 | -0.007 | -3.454
-9 | -0.563 | 0.09166 | -0.007 | -6.137
-8.5 | -0.635 | 0.07547 | -0.008 | -8.414
-8 | -0.634 | 0.06724 | -0.009 | -9.425
-7.5 | -0.611 | 0.06117 | -0.01 | -9.981
-7 | -0.576 | 0.05562 | -0.011 | -10.352
-6.5 | -0.534 | 0.05205 | -0.011 | -10.252
-6 | -0.487 | 0.0484 | -0.012 | -10.053
-5.5 | -0.436 | 0.04568 | -0.013 | -9.546
-5 | -0.383 | 0.04315 | -0.014 | -8.883
-4.5 | -0.329 | 0.04074 | -0.015 | -8.072
-4 | -0.274 | 0.03859 | -0.017 | -7.094
-3.5 | -0.258 | 0.02125 | -0.033 | -12.127
-3 | -0.189 | 0.02073 | -0.034 | -9.129
-2.5 | -0.117 | 0.01897 | -0.034 | -6.17
-2 | -0.05 | 0.01874 | -0.036 | -2.66
-1.5 | 0.018 | 0.01864 | -0.037 | 0.962
-1 | 0.086 | 0.01855 | -0.039 | 4.626
-0.5 | 0.154 | 0.01854 | -0.04 | 8.292
0 | 0.222 | 0.01842 | -0.041 | 12.065
0.5 | 0.29 | 0.01857 | -0.043 | 15.618
1 | 0.358 | 0.01879 | -0.044 | 19.042
1.5 | 0.425 | 0.01905 | -0.046 | 22.33
2 | 0.493 | 0.01934 | -0.047 | 25.495
2.5 | 0.56 | 0.01971 | -0.048 | 28.435
3 | 0.624 | 0.02014 | -0.05 | 30.983
3.5 | 0.689 | 0.02062 | -0.051 | 33.403
4 | 0.775 | 0.02513 | -0.055 | 30.825
4.5 | 0.838 | 0.02621 | -0.056 | 31.994
5 | 0.9 | 0.02736 | -0.058 | 32.897
5.5 | 0.804 | 0.04346 | -0.029 | 18.511
6 | 0.851 | 0.04635 | -0.029 | 18.368
6.5 | 0.894 | 0.0501 | -0.029 | 17.841
7 | 0.931 | 0.05442 | -0.028 | 17.107
7.5 | 0.961 | 0.06001 | -0.028 | 16.013
8 | 0.978 | 0.06644 | -0.028 | 14.723
8.5 | 0.966 | 0.07398 | -0.028 | 13.058
9 | 0.886 | 0.0897 | -0.028 | 9.882
9.5 | 0.628 | 0.15112 | -0.029 | 4.157
10 | 0.656 | 0.16092 | -0.03 | 4.076
10.5 | 0.684 | 0.17819 | -0.03 | 3.836
11 | 0.711 | 0.18907 | -0.031 | 3.761
11.5 | 0.74 | 0.20118 | -0.036 | 3.679
12 | 0.768 | 0.20514 | -0.036 | 3.742
12.5 | 0.795 | 0.20955 | -0.037 | 3.794
13 | 0.822 | 0.23586 | -0.038 | 3.487
13.5 | 0.85 | 0.24088 | -0.039 | 3.529
14 | 0.879 | 0.24929 | -0.043 | 3.526
14.5 | 0.906 | 0.2532 | -0.044 | 3.58
15 | 0.934 | 0.26731 | -0.045 | 3.493
15.5 | 0.963 | 0.28269 | -0.049 | 3.407
16 | 0.99 | 0.29833 | -0.05 | 3.319
16.5 | 1.017 | 0.30305 | -0.051 | 3.357
17 | 1.047 | 0.33214 | -0.054 | 3.153
17.5 | 1.074 | 0.32958 | -0.055 | 3.259
18 | 1.101 | 0.33997 | -0.056 | 3.238
18.5 | 1.128 | 0.3475 | -0.057 | 3.247
19 | 1.158 | 0.36827 | -0.06 | 3.145
19.5 | 1.185 | 0.38176 | -0.061 | 3.104
20 | 1.211 | 0.38362 | -0.061 | 3.158

## 16. Re 100k Mach 0.50 (2)
BIGFOIL.COM POLAR EXPORT
NACA66-219 a=0.8
NACA66-219 a=0.8 |  |  |  | Cl Max: | 0.8246 | at alpha= | 11 | deg
XFOIL ncrit=9 |  |  |  | L/D Max: | 15.627 | at alpha= | 8.5 | deg
Re: | 100000 |  |  | Cd Min: | 0.18033 | at alpha= | 16 | deg
Mach: | 0.5 |  |  | Cl=0 at alpha= | 1.7302 | deg
|  |  |  | @ Cl=0.1, Cd= | 0.063821
|  |  |  | @ Cl=0.4, Cd= | 0.061367
|  |  |  | @ Cl=0.6, Cd= | 0.18033
alpha (deg) | Cl | Cd | Cm | Cl/Cd
-11 | -0.4098 | 0.09877 | -0.1063 | -4.149
-10.5 | -0.4646 | 0.09077 | -0.1037 | -5.1184
-10 | -0.5271 | 0.08321 | -0.1 | -6.3346
-9.5 | -0.5905 | 0.07669 | -0.0941 | -7.6998
-9 | -0.6509 | 0.07162 | -0.0856 | -9.0882
-8.5 | -0.7101 | 0.06756 | -0.0746 | -10.5107
-8 | -0.8428 | 0.07001 | -0.0395 | -12.0383
-7.5 | -0.8927 | 0.06441 | -0.0298 | -13.8596
-7 | -0.9372 | 0.05986 | -0.0182 | -15.6565
-6.5 | -0.9687 | 0.05567 | -0.0063 | -17.4008
-6 | -0.9747 | 0.05139 | 0.003 | -18.9667
-5.5 | -0.9557 | 0.04745 | 0.0099 | -20.1412
-5 | -0.9044 | 0.04432 | 0.0132 | -20.4061
-4.5 | -0.8206 | 0.0422 | 0.0117 | -19.4455
-4 | -0.7685 | 0.04116 | 0.0152 | -18.671
-3.5 | -0.7582 | 0.03973 | 0.0242 | -19.0838
-3 | -0.758 | 0.03789 | 0.0339 | -20.0053
-2.5 | -0.7712 | 0.03926 | 0.0522 | -19.6434
-1.5 | -0.3853 | 0.06032 | 0.0281 | -6.3876
-1 | -0.2952 | 0.06139 | 0.0204 | -4.8086
-0.5 | -0.2236 | 0.06231 | 0.0155 | -3.5885
0.5 | -0.1247 | 0.06351 | 0.0132 | -1.9635
1 | -0.0708 | 0.06353 | 0.011 | -1.1144
1.5 | -0.0392 | 0.06396 | 0.0134 | -0.61288
2.5 | 0.1311 | 0.06379 | 0.0026 | 2.0552
3 | 0.1654 | 0.06356 | 0.0059 | 2.6023
3.5 | 0.1938 | 0.06335 | 0.0103 | 3.0592
4 | 0.2571 | 0.06334 | 0.0089 | 4.059
4.5 | 0.2763 | 0.06326 | 0.0138 | 4.3677
5 | 0.318 | 0.06287 | 0.0165 | 5.0581
5.5 | 0.3507 | 0.06259 | 0.0202 | 5.6031
6 | 0.3858 | 0.06178 | 0.0245 | 6.2447
6.5 | 0.4092 | 0.0611 | 0.0304 | 6.6972
7 | 0.4674 | 0.05941 | 0.0326 | 7.8674
7.5 | 0.5625 | 0.05389 | 0.0343 | 10.4379
8.5 | 0.6804 | 0.04354 | 0.0502 | 15.627
9 | 0.6516 | 0.04878 | 0.0568 | 13.3579
9.5 | 0.6677 | 0.05162 | 0.0609 | 12.9349
10 | 0.7226 | 0.05302 | 0.0628 | 13.6288
10.5 | 0.7918 | 0.05566 | 0.0631 | 14.2257
11 | 0.8246 | 0.06081 | 0.0638 | 13.5603
11.5 | 0.8112 | 0.06783 | 0.0655 | 11.9593
12 | 0.7665 | 0.07263 | 0.0723 | 10.5535
12.5 | 0.7121 | 0.0779 | 0.078 | 9.1412
13 | 0.6634 | 0.08743 | 0.0768 | 7.5878
13.5 | 0.6168 | 0.10136 | 0.0694 | 6.0852
14 | 0.5795 | 0.11761 | 0.0591 | 4.9273
14.5 | 0.5666 | 0.13212 | 0.0501 | 4.2885
15.5 | 0.5292 | 0.17117 | 0.0243 | 3.0917
16 | 0.544 | 0.18033 | 0.0182 | 3.0167

## 17. Re 250k Mach 0.00 (1)
BIGFOIL.COM POLAR EXPORT
NACA66-219 a=0.8
NACA66-219 a=0.8 |  |  |  | Cl Max: | 1.219 | at alpha= | 15 | deg
JavaFoil+Calcfoil stall+Eppler ext transition |  |  |  | L/D Max: | 52.676 | at alpha= | 4 | deg
Re: | 250000 |  |  | Cd Min: | 0.01087 | at alpha= | 0 | deg
Mach: | 0 |  |  | Cl=0 at alpha= | -1.6333 | deg
|  |  |  | @ Cl=0.1, Cd= | 0.011312
|  |  |  | @ Cl=0.4, Cd= | 0.011397
|  |  |  | @ Cl=0.6, Cd= | 0.012226
alpha (deg) | Cl | Cd | Cm | Cl/Cd
-20 | -0.979 | 0.20532 | 0.005 | -4.767
-19.5 | -0.992 | 0.1943 | 0.004 | -5.104
-19 | -1.003 | 0.18342 | 0.004 | -5.468
-18.5 | -1.013 | 0.17578 | 0.003 | -5.761
-18 | -1.02 | 0.16449 | 0.003 | -6.203
-17.5 | -1.026 | 0.15947 | 0.002 | -6.433
-17 | -1.029 | 0.1492 | 0.002 | -6.896
-16.5 | -1.03 | 0.14155 | 0.001 | -7.275
-16 | -1.028 | 0.13334 | 0.001 | -7.707
-15.5 | -1.02 | 0.12602 | 0 | -8.092
-15 | -1.01 | 0.11951 | 0 | -8.449
-14.5 | -0.997 | 0.1119 | -0.001 | -8.91
-14 | -0.982 | 0.107 | -0.001 | -9.174
-13.5 | -0.964 | 0.09998 | -0.002 | -9.64
-13 | -0.943 | 0.09441 | -0.002 | -9.991
-12.5 | -0.921 | 0.08956 | -0.003 | -10.278
-12 | -0.895 | 0.08353 | -0.004 | -10.713
-11.5 | -0.867 | 0.07892 | -0.004 | -10.986
-11 | -0.837 | 0.07458 | -0.005 | -11.218
-10.5 | -0.804 | 0.07046 | -0.006 | -11.414
-10 | -0.769 | 0.06541 | -0.006 | -11.765
-9.5 | -0.733 | 0.06207 | -0.007 | -11.806
-9 | -0.694 | 0.05823 | -0.007 | -11.919
-8.5 | -0.654 | 0.05482 | -0.008 | -11.926
-8 | -0.612 | 0.05183 | -0.009 | -11.804
-7.5 | -0.569 | 0.049 | -0.009 | -11.603
-7 | -0.524 | 0.04627 | -0.01 | -11.322
-6.5 | -0.48 | 0.04329 | -0.012 | -11.08
-6 | -0.518 | 0.01714 | -0.023 | -30.236
-5.5 | -0.462 | 0.01659 | -0.025 | -27.833
-5 | -0.404 | 0.01607 | -0.026 | -25.158
-4.5 | -0.346 | 0.01556 | -0.027 | -22.219
-4 | -0.287 | 0.01514 | -0.029 | -18.926
-3.5 | -0.227 | 0.01474 | -0.03 | -15.386
-3 | -0.162 | 0.01196 | -0.03 | -13.51
-2.5 | -0.103 | 0.01175 | -0.031 | -8.753
-2 | -0.044 | 0.01159 | -0.033 | -3.78
-1.5 | 0.016 | 0.01145 | -0.034 | 1.378
-1 | 0.076 | 0.01134 | -0.035 | 6.663
-0.5 | 0.135 | 0.01127 | -0.037 | 12.02
0 | 0.197 | 0.01087 | -0.038 | 18.112
0.5 | 0.257 | 0.011 | -0.039 | 23.316
1 | 0.316 | 0.01114 | -0.04 | 28.38
1.5 | 0.376 | 0.01132 | -0.042 | 33.187
2 | 0.435 | 0.01151 | -0.043 | 37.786
2.5 | 0.494 | 0.01173 | -0.044 | 42.099
3 | 0.551 | 0.01196 | -0.046 | 46.038
3.5 | 0.608 | 0.01227 | -0.047 | 49.567
4 | 0.664 | 0.01261 | -0.048 | 52.676
4.5 | 0.738 | 0.01796 | -0.051 | 41.066
5 | 0.795 | 0.01859 | -0.053 | 42.75
5.5 | 0.851 | 0.01924 | -0.054 | 44.206
6 | 0.905 | 0.01994 | -0.055 | 45.407
6.5 | 0.959 | 0.02078 | -0.057 | 46.149
7 | 1.011 | 0.02157 | -0.058 | 46.88
7.5 | 1.062 | 0.02245 | -0.06 | 47.287
8 | 1.111 | 0.02314 | -0.061 | 48.002
8.5 | 0.965 | 0.05439 | -0.03 | 17.741
9 | 1.001 | 0.05798 | -0.031 | 17.269
9.5 | 1.035 | 0.06152 | -0.031 | 16.827
10 | 1.066 | 0.06561 | -0.03 | 16.246
10.5 | 1.095 | 0.06946 | -0.031 | 15.764
11 | 1.121 | 0.07412 | -0.031 | 15.119
11.5 | 1.143 | 0.07861 | -0.031 | 14.546
12 | 1.164 | 0.08348 | -0.032 | 13.942
12.5 | 1.18 | 0.08857 | -0.031 | 13.328
13 | 1.194 | 0.09391 | -0.032 | 12.719
13.5 | 1.205 | 0.10038 | -0.032 | 12.005
14 | 1.213 | 0.10707 | -0.033 | 11.329
14.5 | 1.218 | 0.11233 | -0.034 | 10.839
15 | 1.219 | 0.12044 | -0.034 | 10.122
15.5 | 1.218 | 0.12823 | -0.035 | 9.497
16 | 1.213 | 0.13607 | -0.035 | 8.918
16.5 | 1.206 | 0.14188 | -0.035 | 8.503
17 | 1.197 | 0.15019 | -0.035 | 7.971
17.5 | 1.186 | 0.15842 | -0.035 | 7.485
18 | 1.172 | 0.16793 | -0.035 | 6.979
18.5 | 1.153 | 0.17677 | -0.036 | 6.525
19 | 1.132 | 0.18769 | -0.036 | 6.031
19.5 | 1.109 | 0.19622 | -0.036 | 5.653
20 | 1.086 | 0.20787 | -0.038 | 5.223

## 18. Re 250k Mach 0.00 (2)
BIGFOIL.COM POLAR EXPORT
NACA66-219 a=0.8
NACA66-219 a=0.8 |  |  |  | Cl Max: | 1.0977 | at alpha= | 15.5 | deg
XFOIL ncrit=9 |  |  |  | L/D Max: | 39.6013 | at alpha= | 8 | deg
Re: | 250000 |  |  | Cd Min: | 0.20606 | at alpha= | 20 | deg
Mach: | 0 |  |  | Cl=0 at alpha= | 1.8448 | deg
|  |  |  | @ Cl=0.1, Cd= | 0.031756
|  |  |  | @ Cl=0.4, Cd= | 0.029094
|  |  |  | @ Cl=0.6, Cd= | 0.022279
alpha (deg) | Cl | Cd | Cm | Cl/Cd
-17.5 | -0.3843 | 0.1648 | -0.0647 | -2.3319
-17 | -0.36 | 0.15669 | -0.073 | -2.2975
-16.5 | -0.3573 | 0.14502 | -0.0822 | -2.4638
-16 | -0.3314 | 0.13964 | -0.0855 | -2.3732
-15.5 | -0.3781 | 0.12173 | -0.0974 | -3.1061
-15 | -0.3455 | 0.11995 | -0.0952 | -2.8804
-14.5 | -0.3362 | 0.11414 | -0.0967 | -2.9455
-14 | -0.506 | 0.08452 | -0.1156 | -5.9867
-13.5 | -0.5788 | 0.07707 | -0.114 | -7.5101
-13 | -0.7003 | 0.05174 | -0.1075 | -13.535
-12.5 | -0.7745 | 0.04514 | -0.0946 | -17.1577
-12 | -0.7684 | 0.04222 | -0.0895 | -18.1999
-11.5 | -0.7252 | 0.03659 | -0.0899 | -19.8196
-11 | -0.6616 | 0.03291 | -0.0925 | -20.1033
-10.5 | -0.5963 | 0.03049 | -0.0949 | -19.5572
-10 | -0.538 | 0.02887 | -0.0961 | -18.6353
-9.5 | -0.4855 | 0.02761 | -0.0962 | -17.5842
-9 | -0.4304 | 0.0263 | -0.0964 | -16.365
-8.5 | -0.3909 | 0.02523 | -0.0954 | -15.4935
-8 | -0.3555 | 0.02437 | -0.0939 | -14.5876
-7.5 | -0.3315 | 0.02312 | -0.0907 | -14.3382
-7 | -0.306 | 0.02215 | -0.0874 | -13.8149
-6.5 | -0.2905 | 0.0211 | -0.0829 | -13.7678
-5.5 | -0.3839 | 0.01934 | -0.0525 | -19.8501
-5 | -0.4552 | 0.02229 | -0.0314 | -20.4217
-4.5 | -0.5045 | 0.02169 | -0.0136 | -23.2596
-4 | -0.468 | 0.02258 | -0.0089 | -20.7263
-3.5 | -0.402 | 0.02425 | -0.0095 | -16.5773
-3 | -0.4424 | 0.02611 | 0.0059 | -16.9437
-2.5 | -0.3989 | 0.02832 | 0.0097 | -14.0855
-2 | -0.3282 | 0.03086 | 0.0105 | -10.6351
-1.5 | -0.3239 | 0.03204 | 0.019 | -10.1092
-1 | -0.2732 | 0.03276 | 0.0203 | -8.3394
-0.5 | -0.2062 | 0.03267 | 0.0178 | -6.3116
1 | -0.1094 | 0.03244 | 0.0253 | -3.3724
1.5 | -0.0451 | 0.03208 | 0.0228 | -1.4059
2 | 0.0203 | 0.03179 | 0.02 | 0.63857
3 | 0.0995 | 0.03176 | 0.0219 | 3.1329
3.5 | 0.1663 | 0.03126 | 0.0196 | 5.3199
4 | 0.2437 | 0.03048 | 0.016 | 7.9954
5 | 0.3297 | 0.03032 | 0.0179 | 10.874
5.5 | 0.4071 | 0.02897 | 0.0146 | 14.0525
6 | 0.4693 | 0.02775 | 0.0136 | 16.9117
6.5 | 0.5903 | 0.02252 | 0.0068 | 26.2123
7.5 | 0.67 | 0.02054 | 0.0123 | 32.6193
8 | 0.735 | 0.01856 | 0.013 | 39.6013
8.5 | 0.7097 | 0.02169 | 0.0228 | 32.7201
9 | 0.6803 | 0.02574 | 0.0317 | 26.4297
9.5 | 0.6812 | 0.02876 | 0.0369 | 23.6857
10 | 0.7033 | 0.03079 | 0.0393 | 22.8418
10.5 | 0.7218 | 0.03297 | 0.0423 | 21.8926
11 | 0.7474 | 0.03487 | 0.0443 | 21.4339
11.5 | 0.7721 | 0.03695 | 0.0464 | 20.8958
12 | 0.8064 | 0.03849 | 0.0478 | 20.9509
12.5 | 0.8438 | 0.03993 | 0.0489 | 21.132
13 | 0.9036 | 0.04123 | 0.0481 | 21.9161
13.5 | 0.9555 | 0.04344 | 0.0464 | 21.9959
14 | 1.0105 | 0.04644 | 0.0437 | 21.7593
14.5 | 1.0471 | 0.04992 | 0.043 | 20.9756
15 | 1.0806 | 0.05377 | 0.0425 | 20.0967
15.5 | 1.0977 | 0.05883 | 0.0431 | 18.6588
16 | 1.0944 | 0.06524 | 0.0447 | 16.775
16.5 | 1.0084 | 0.07737 | 0.048 | 13.0335
17 | 0.9447 | 0.09105 | 0.0463 | 10.3756
18 | 0.6423 | 0.17927 | 0.0023 | 3.5829
18.5 | 0.6628 | 0.18401 | -0.0001 | 3.602
19 | 0.6926 | 0.18787 | 0.0002 | 3.6866
19.5 | 0.6708 | 0.20225 | -0.0114 | 3.3167
20 | 0.6973 | 0.20606 | -0.0127 | 3.384

## 19. Re 250k Mach 0.10 (1)
BIGFOIL.COM POLAR EXPORT
NACA66-219 a=0.8
NACA66-219 a=0.8 |  |  |  | Cl Max: | 1.204 | at alpha= | 14.5 | deg
JavaFoil+Calcfoil stall+Eppler ext transition |  |  |  | L/D Max: | 52.589 | at alpha= | 4 | deg
Re: | 250000 |  |  | Cd Min: | 0.01092 | at alpha= | 0 | deg
Mach: | 0.1 |  |  | Cl=0 at alpha= | -1.6333 | deg
|  |  |  | @ Cl=0.1, Cd= | 0.011364
|  |  |  | @ Cl=0.4, Cd= | 0.011434
|  |  |  | @ Cl=0.6, Cd= | 0.012287
alpha (deg) | Cl | Cd | Cm | Cl/Cd
-20 | -0.937 | 0.21006 | 0.005 | -4.459
-19.5 | -0.953 | 0.19752 | 0.004 | -4.825
-19 | -0.968 | 0.18679 | 0.004 | -5.18
-18.5 | -0.981 | 0.17938 | 0.003 | -5.468
-18 | -0.992 | 0.16735 | 0.003 | -5.927
-17.5 | -1.001 | 0.16174 | 0.002 | -6.188
-17 | -1.007 | 0.151 | 0.002 | -6.669
-16.5 | -1.011 | 0.14343 | 0.001 | -7.047
-16 | -1.012 | 0.13502 | 0.001 | -7.494
-15.5 | -1.007 | 0.12808 | 0 | -7.859
-15 | -0.998 | 0.12108 | 0 | -8.246
-14.5 | -0.988 | 0.11538 | -0.001 | -8.563
-14 | -0.975 | 0.1078 | -0.001 | -9.041
-13.5 | -0.958 | 0.10056 | -0.002 | -9.528
-13 | -0.939 | 0.09506 | -0.002 | -9.882
-12.5 | -0.918 | 0.08985 | -0.003 | -10.213
-12 | -0.893 | 0.08515 | -0.004 | -10.493
-11.5 | -0.866 | 0.07964 | -0.004 | -10.877
-11 | -0.837 | 0.07471 | -0.005 | -11.2
-10.5 | -0.805 | 0.06997 | -0.005 | -11.503
-10 | -0.771 | 0.06608 | -0.006 | -11.664
-9.5 | -0.734 | 0.06186 | -0.007 | -11.874
-9 | -0.696 | 0.05857 | -0.008 | -11.886
-8.5 | -0.656 | 0.05515 | -0.008 | -11.895
-8 | -0.614 | 0.0521 | -0.009 | -11.786
-7.5 | -0.571 | 0.04898 | -0.009 | -11.652
-7 | -0.526 | 0.04643 | -0.01 | -11.332
-6.5 | -0.481 | 0.04352 | -0.012 | -11.063
-6 | -0.52 | 0.01724 | -0.023 | -30.182
-5.5 | -0.464 | 0.01668 | -0.025 | -27.807
-5 | -0.406 | 0.01615 | -0.026 | -25.14
-4.5 | -0.347 | 0.01564 | -0.027 | -22.214
-4 | -0.288 | 0.01521 | -0.029 | -18.927
-3.5 | -0.228 | 0.0148 | -0.03 | -15.393
-3 | -0.162 | 0.01202 | -0.03 | -13.502
-2.5 | -0.103 | 0.01181 | -0.032 | -8.747
-2 | -0.044 | 0.01165 | -0.033 | -3.777
-1.5 | 0.016 | 0.01151 | -0.034 | 1.376
-1 | 0.076 | 0.0114 | -0.035 | 6.657
-0.5 | 0.136 | 0.01131 | -0.037 | 12.032
0 | 0.198 | 0.01092 | -0.038 | 18.109
0.5 | 0.258 | 0.01106 | -0.039 | 23.301
1 | 0.318 | 0.01116 | -0.041 | 28.492
1.5 | 0.377 | 0.01138 | -0.042 | 33.167
2 | 0.437 | 0.01152 | -0.043 | 37.939
2.5 | 0.496 | 0.0118 | -0.044 | 42.071
3 | 0.553 | 0.01202 | -0.046 | 46.025
3.5 | 0.611 | 0.01235 | -0.047 | 49.452
4 | 0.667 | 0.01269 | -0.049 | 52.589
4.5 | 0.741 | 0.01807 | -0.051 | 41.002
5 | 0.798 | 0.01869 | -0.053 | 42.703
5.5 | 0.854 | 0.01935 | -0.054 | 44.15
6 | 0.909 | 0.02009 | -0.056 | 45.259
6.5 | 0.963 | 0.02094 | -0.057 | 45.991
7 | 1.015 | 0.02178 | -0.059 | 46.626
7.5 | 1.066 | 0.02264 | -0.06 | 47.086
8 | 1.115 | 0.02327 | -0.061 | 47.9
8.5 | 0.968 | 0.05462 | -0.03 | 17.724
9 | 1.004 | 0.05806 | -0.03 | 17.291
9.5 | 1.038 | 0.06181 | -0.031 | 16.787
10 | 1.068 | 0.06569 | -0.031 | 16.261
10.5 | 1.096 | 0.06991 | -0.031 | 15.677
11 | 1.12 | 0.0744 | -0.03 | 15.059
11.5 | 1.142 | 0.07927 | -0.031 | 14.411
12 | 1.161 | 0.08408 | -0.031 | 13.809
12.5 | 1.177 | 0.08968 | -0.032 | 13.12
13 | 1.188 | 0.09525 | -0.032 | 12.476
13.5 | 1.197 | 0.10101 | -0.032 | 11.848
14 | 1.202 | 0.10777 | -0.033 | 11.157
14.5 | 1.204 | 0.11309 | -0.033 | 10.648
15 | 1.203 | 0.12202 | -0.034 | 9.859
15.5 | 1.198 | 0.1283 | -0.034 | 9.341
16 | 1.191 | 0.13497 | -0.034 | 8.825
16.5 | 1.181 | 0.14483 | -0.035 | 8.155
17 | 1.168 | 0.1533 | -0.035 | 7.619
17.5 | 1.153 | 0.16425 | -0.036 | 7.02
18 | 1.136 | 0.169 | -0.036 | 6.72
18.5 | 1.113 | 0.17924 | -0.036 | 6.208
19 | 1.087 | 0.1891 | -0.036 | 5.75
19.5 | 1.061 | 0.20286 | -0.037 | 5.229

## 20. Re 250k Mach 0.10 (2)
BIGFOIL.COM POLAR EXPORT
NACA66-219 a=0.8
NACA66-219 a=0.8 |  |  |  | Cl Max: | 1.0752 | at alpha= | 15.5 | deg
XFOIL ncrit=9 |  |  |  | L/D Max: | 38.5526 | at alpha= | 8 | deg
Re: | 250000 |  |  | Cd Min: | 0.20724 | at alpha= | 20 | deg
Mach: | 0.1 |  |  | Cl=0 at alpha= | 1.8139 | deg
|  |  |  | @ Cl=0.1, Cd= | 0.031866
|  |  |  | @ Cl=0.4, Cd= | 0.028672
|  |  |  | @ Cl=0.6, Cd= | 0.023104
alpha (deg) | Cl | Cd | Cm | Cl/Cd
-17.5 | -0.3792 | 0.16534 | -0.0658 | -2.2935
-17 | -0.3567 | 0.15701 | -0.0742 | -2.2718
-16.5 | -0.3514 | 0.1459 | -0.0829 | -2.4085
-16 | -0.3272 | 0.14052 | -0.0859 | -2.3285
-15.5 | -0.3728 | 0.12345 | -0.0972 | -3.0198
-15 | -0.3401 | 0.12139 | -0.095 | -2.8017
-14.5 | -0.3305 | 0.11568 | -0.0964 | -2.857
-13 | -0.68 | 0.05256 | -0.1104 | -12.9376
-12.5 | -0.7591 | 0.04578 | -0.098 | -16.5815
-12 | -0.7566 | 0.0427 | -0.0927 | -17.719
-11.5 | -0.7217 | 0.03732 | -0.0918 | -19.3382
-11 | -0.6628 | 0.03352 | -0.0938 | -19.7733
-10.5 | -0.5987 | 0.03093 | -0.096 | -19.3566
-10 | -0.5397 | 0.02919 | -0.0971 | -18.4892
-9.5 | -0.4867 | 0.02787 | -0.0972 | -17.4632
-9 | -0.4303 | 0.02658 | -0.0974 | -16.1889
-8.5 | -0.389 | 0.02547 | -0.0967 | -15.2729
-8 | -0.3534 | 0.02459 | -0.0951 | -14.3717
-7.5 | -0.3291 | 0.02333 | -0.0919 | -14.1063
-7 | -0.3032 | 0.02237 | -0.0886 | -13.5539
-6.5 | -0.2862 | 0.0214 | -0.0843 | -13.3738
-6 | -0.3227 | 0.01987 | -0.0725 | -16.2406
-5.5 | -0.3767 | 0.01947 | -0.0545 | -19.3477
-5 | -0.4489 | 0.02254 | -0.0332 | -19.9157
-4.5 | -0.4998 | 0.02198 | -0.0152 | -22.7389
-4 | -0.4679 | 0.02265 | -0.0095 | -20.6578
-3.5 | -0.4006 | 0.02434 | -0.0103 | -16.4585
-3 | -0.4474 | 0.02606 | 0.0061 | -17.1681
-2.5 | -0.3985 | 0.02857 | 0.0095 | -13.9482
-2 | -0.3278 | 0.03093 | 0.01 | -10.5981
-1.5 | -0.3286 | 0.03216 | 0.0194 | -10.2177
-1 | -0.2731 | 0.03289 | 0.0201 | -8.3034
-0.5 | -0.2032 | 0.03288 | 0.0174 | -6.18
0 | -0.2014 | 0.03251 | 0.024 | -6.195
0.5 | -0.1348 | 0.0324 | 0.0219 | -4.1605
1 | -0.0615 | 0.03226 | 0.0184 | -1.9064
1.5 | -0.0442 | 0.0322 | 0.0229 | -1.3727
2 | 0.0262 | 0.03186 | 0.0195 | 0.82235
3 | 0.0982 | 0.03188 | 0.0224 | 3.0803
3.5 | 0.168 | 0.03132 | 0.0197 | 5.364
4 | 0.2465 | 0.03052 | 0.016 | 8.0767
5 | 0.357 | 0.02961 | 0.0149 | 12.0567
6 | 0.4991 | 0.02651 | 0.0108 | 18.8269
7.5 | 0.6659 | 0.02088 | 0.0136 | 31.8918
8 | 0.7298 | 0.01893 | 0.0147 | 38.5526
8.5 | 0.7043 | 0.02214 | 0.0243 | 31.8112
9 | 0.6746 | 0.02631 | 0.0331 | 25.6404
9.5 | 0.6794 | 0.02915 | 0.0379 | 23.307
10 | 0.7012 | 0.03121 | 0.0404 | 22.4672
10.5 | 0.7202 | 0.03342 | 0.0432 | 21.55
11 | 0.7457 | 0.03535 | 0.0453 | 21.0948
11.5 | 0.7718 | 0.03742 | 0.0473 | 20.6253
12 | 0.8068 | 0.03895 | 0.0488 | 20.7137
12.5 | 0.8452 | 0.04042 | 0.0499 | 20.9104
13 | 0.9043 | 0.04181 | 0.0492 | 21.6288
13.5 | 0.9541 | 0.04413 | 0.0481 | 21.6202
14 | 1.0073 | 0.04746 | 0.0454 | 21.2242
14.5 | 1.0392 | 0.05125 | 0.045 | 20.2771
15 | 1.0661 | 0.05549 | 0.0449 | 19.2125
15.5 | 1.0752 | 0.06093 | 0.0458 | 17.6465
16 | 1.0629 | 0.06777 | 0.0473 | 15.6839
16.5 | 0.9752 | 0.08136 | 0.0489 | 11.9862
17 | 0.9145 | 0.09545 | 0.0457 | 9.5809
17.5 | 0.8625 | 0.11059 | 0.0392 | 7.7991
18 | 0.6408 | 0.18042 | 0.002 | 3.5517
18.5 | 0.6614 | 0.18524 | -0.0005 | 3.5705
19 | 0.6892 | 0.18981 | -0.0007 | 3.631
19.5 | 0.6704 | 0.20331 | -0.0117 | 3.2974
20 | 0.6972 | 0.20724 | -0.0131 | 3.3642

## 21. Re 250k Mach 0.25 (1)
BIGFOIL.COM POLAR EXPORT
NACA66-219 a=0.8
NACA66-219 a=0.8 |  |  |  | Cl Max: | 1.136 | at alpha= | 12.5 | deg
JavaFoil+Calcfoil stall+Eppler ext transition |  |  |  | L/D Max: | 52.436 | at alpha= | 4 | deg
Re: | 250000 |  |  | Cd Min: | 0.01117 | at alpha= | 0 | deg
Mach: | 0.25 |  |  | Cl=0 at alpha= | -1.6312 | deg
|  |  |  | @ Cl=0.1, Cd= | 0.011632
|  |  |  | @ Cl=0.4, Cd= | 0.011661
|  |  |  | @ Cl=0.6, Cd= | 0.012525
alpha (deg) | Cl | Cd | Cm | Cl/Cd
-19 | -0.65 | 0.24552 | 0.004 | -2.646
-18.5 | -0.697 | 0.30493 | 0.003 | -2.284
-18 | -0.74 | 0.20253 | 0.003 | -3.653
-17.5 | -0.779 | 0.19187 | 0.002 | -4.061
-17 | -0.815 | 0.17594 | 0.002 | -4.631
-16.5 | -0.846 | 0.16605 | 0.001 | -5.093
-16 | -0.872 | 0.15187 | 0.001 | -5.741
-15.5 | -0.888 | 0.14436 | 0 | -6.15
-15 | -0.899 | 0.13506 | 0 | -6.658
-14.5 | -0.906 | 0.12673 | -0.001 | -7.152
-14 | -0.909 | 0.11613 | -0.001 | -7.828
-13.5 | -0.907 | 0.10675 | -0.002 | -8.494
-13 | -0.9 | 0.10209 | -0.002 | -8.82
-12.5 | -0.889 | 0.09315 | -0.003 | -9.546
-12 | -0.874 | 0.08903 | -0.004 | -9.821
-11.5 | -0.855 | 0.08243 | -0.004 | -10.371
-11 | -0.831 | 0.07729 | -0.005 | -10.758
-10.5 | -0.805 | 0.072 | -0.006 | -11.177
-10 | -0.775 | 0.0681 | -0.006 | -11.377
-9.5 | -0.741 | 0.06337 | -0.007 | -11.699
-9 | -0.705 | 0.05982 | -0.008 | -11.789
-8.5 | -0.666 | 0.05588 | -0.008 | -11.926
-8 | -0.626 | 0.05291 | -0.009 | -11.824
-7.5 | -0.582 | 0.04973 | -0.009 | -11.711
-7 | -0.538 | 0.04696 | -0.01 | -11.454
-6.5 | -0.492 | 0.04437 | -0.011 | -11.081
-6 | -0.532 | 0.01775 | -0.024 | -29.987
-5.5 | -0.475 | 0.01717 | -0.025 | -27.642
-5 | -0.416 | 0.01661 | -0.027 | -25.032
-4.5 | -0.356 | 0.0161 | -0.028 | -22.111
-4 | -0.295 | 0.01561 | -0.029 | -18.904
-3.5 | -0.234 | 0.01516 | -0.031 | -15.405
-3 | -0.172 | 0.01475 | -0.032 | -11.633
-2.5 | -0.106 | 0.01208 | -0.032 | -8.77
-2 | -0.045 | 0.01192 | -0.034 | -3.787
-1.5 | 0.016 | 0.01178 | -0.035 | 1.38
-1 | 0.078 | 0.01166 | -0.036 | 6.673
-0.5 | 0.14 | 0.01158 | -0.038 | 12.051
0 | 0.203 | 0.01117 | -0.039 | 18.143
0.5 | 0.264 | 0.01131 | -0.04 | 23.373
1 | 0.326 | 0.01143 | -0.041 | 28.519
1.5 | 0.387 | 0.01161 | -0.043 | 33.354
2 | 0.448 | 0.01185 | -0.044 | 37.806
2.5 | 0.509 | 0.0121 | -0.045 | 42.046
3 | 0.567 | 0.01234 | -0.047 | 45.993
3.5 | 0.626 | 0.01267 | -0.048 | 49.413
4 | 0.684 | 0.01304 | -0.049 | 52.436
4.5 | 0.76 | 0.01864 | -0.053 | 40.768
5 | 0.818 | 0.01933 | -0.054 | 42.32
5.5 | 0.875 | 0.02007 | -0.055 | 43.598
6 | 0.931 | 0.02087 | -0.057 | 44.6
6.5 | 0.985 | 0.02179 | -0.058 | 45.201
7 | 1.037 | 0.02267 | -0.06 | 45.751
7.5 | 1.088 | 0.02359 | -0.061 | 46.112
8 | 0.949 | 0.05184 | -0.03 | 18.299
8.5 | 0.985 | 0.05493 | -0.031 | 17.927
9 | 1.017 | 0.05924 | -0.029 | 17.167
9.5 | 1.047 | 0.06326 | -0.03 | 16.55
10 | 1.074 | 0.06744 | -0.031 | 15.922
10.5 | 1.095 | 0.07202 | -0.031 | 15.21
11 | 1.113 | 0.07706 | -0.031 | 14.439
11.5 | 1.125 | 0.08268 | -0.031 | 13.613
12 | 1.133 | 0.08839 | -0.031 | 12.82
12.5 | 1.136 | 0.09518 | -0.032 | 11.93
13 | 1.133 | 0.10067 | -0.033 | 11.25
13.5 | 1.124 | 0.10684 | -0.033 | 10.517
14 | 1.109 | 0.11455 | -0.033 | 9.682
14.5 | 1.089 | 0.1257 | -0.034 | 8.664
15 | 1.063 | 0.13374 | -0.034 | 7.951
15.5 | 1.032 | 0.142 | -0.034 | 7.271
16 | 0.996 | 0.15553 | -0.034 | 6.406
16.5 | 0.955 | 0.16719 | -0.034 | 5.715
17 | 0.91 | 0.18077 | -0.034 | 5.036
17.5 | 0.861 | 0.19294 | -0.034 | 4.464

## 22. Re 250k Mach 0.25 (2)
BIGFOIL.COM POLAR EXPORT
NACA66-219 a=0.8
NACA66-219 a=0.8 |  |  |  | Cl Max: | 0.9672 | at alpha= | 14.5 | deg
XFOIL ncrit=9 |  |  |  | L/D Max: | 36.7967 | at alpha= | 7.5 | deg
Re: | 250000 |  |  | Cd Min: | 0.20886 | at alpha= | 19.5 | deg
Mach: | 0.25 |  |  | Cl=0 at alpha= | 2.0316 | deg
|  |  |  | @ Cl=0.1, Cd= | 0.032385
|  |  |  | @ Cl=0.4, Cd= | 0.029412
|  |  |  | @ Cl=0.6, Cd= | 0.022936
alpha (deg) | Cl | Cd | Cm | Cl/Cd
-17 | -0.3634 | 0.15656 | -0.084 | -2.3212
-16.5 | -0.3295 | 0.1507 | -0.085 | -2.1865
-16 | -0.3121 | 0.14538 | -0.0866 | -2.1468
-15.5 | -0.3498 | 0.13144 | -0.0964 | -2.6613
-15 | -0.3175 | 0.12826 | -0.0941 | -2.4754
-14.5 | -0.3042 | 0.12234 | -0.0962 | -2.4865
-14 | -0.3482 | 0.10637 | -0.1053 | -3.2735
-13.5 | -0.5327 | 0.06675 | -0.1228 | -7.9805
-13 | -0.5777 | 0.0583 | -0.1217 | -9.9091
-12.5 | -0.6649 | 0.04941 | -0.1145 | -13.4568
-12 | -0.6776 | 0.04485 | -0.1097 | -15.1081
-11.5 | -0.674 | 0.04071 | -0.1052 | -16.5561
-11 | -0.649 | 0.03689 | -0.1032 | -17.5928
-10.5 | -0.6037 | 0.03358 | -0.1026 | -17.978
-10 | -0.5476 | 0.03114 | -0.1029 | -17.5851
-9.5 | -0.4945 | 0.02947 | -0.1025 | -16.7798
-9 | -0.4354 | 0.02821 | -0.1032 | -15.4342
-8.5 | -0.38 | 0.0268 | -0.1033 | -14.1791
-8 | -0.3426 | 0.0258 | -0.1015 | -13.2791
-7.5 | -0.3155 | 0.02453 | -0.0983 | -12.8618
-7 | -0.2886 | 0.02357 | -0.0948 | -12.2444
-6.5 | -0.2686 | 0.02287 | -0.0913 | -11.7446
-6 | -0.2864 | 0.02136 | -0.082 | -13.4082
-5.5 | -0.3363 | 0.02 | -0.066 | -16.815
-5 | -0.4131 | 0.02354 | -0.0438 | -17.5489
-4.5 | -0.4717 | 0.02336 | -0.0239 | -20.1926
-4 | -0.4688 | 0.02293 | -0.0129 | -20.4448
-3.5 | -0.5103 | 0.02461 | 0.0029 | -20.7355
-3 | -0.4647 | 0.02625 | 0.006 | -17.7029
-2.5 | -0.3994 | 0.02919 | 0.008 | -13.6828
-2 | -0.3651 | 0.03191 | 0.0143 | -11.4416
-1.5 | -0.3246 | 0.03375 | 0.0188 | -9.6178
-1 | -0.2696 | 0.03351 | 0.0186 | -8.0454
-0.5 | -0.1867 | 0.03383 | 0.0144 | -5.5188
0.5 | -0.1704 | 0.03338 | 0.0274 | -5.1049
1 | -0.1111 | 0.03321 | 0.0264 | -3.3454
1.5 | -0.0362 | 0.03288 | 0.0228 | -1.101
2.5 | 0.0319 | 0.03284 | 0.0266 | 0.97138
3 | 0.1007 | 0.03238 | 0.0236 | 3.1099
3.5 | 0.171 | 0.03186 | 0.021 | 5.3672
4 | 0.2164 | 0.03167 | 0.022 | 6.833
4.5 | 0.2918 | 0.03087 | 0.0192 | 9.4525
5 | 0.3396 | 0.03053 | 0.0199 | 11.1235
5.5 | 0.426 | 0.02893 | 0.0159 | 14.7252
7.5 | 0.7076 | 0.01923 | 0.0141 | 36.7967
8 | 0.7034 | 0.02095 | 0.0228 | 33.5752
8.5 | 0.6759 | 0.02463 | 0.0321 | 27.4421
9 | 0.6538 | 0.02894 | 0.0394 | 22.5916
9.5 | 0.6681 | 0.03137 | 0.0432 | 21.2974
10 | 0.6899 | 0.03356 | 0.046 | 20.5572
10.5 | 0.7124 | 0.03595 | 0.0483 | 19.8164
11 | 0.7378 | 0.038 | 0.0507 | 19.4158
11.5 | 0.7707 | 0.03998 | 0.0524 | 19.2771
12 | 0.8114 | 0.04152 | 0.0539 | 19.5424
12.5 | 0.8561 | 0.04323 | 0.0547 | 19.8034
13 | 0.9064 | 0.04545 | 0.0554 | 19.9428
13.5 | 0.9387 | 0.04885 | 0.0567 | 19.216
14 | 0.9631 | 0.05395 | 0.0563 | 17.8517
14.5 | 0.9672 | 0.06015 | 0.056 | 16.0798
15 | 0.9528 | 0.06772 | 0.0561 | 14.0697
15.5 | 0.925 | 0.07681 | 0.0552 | 12.0427
16 | 0.8808 | 0.08887 | 0.052 | 9.9111
16.5 | 0.8278 | 0.10403 | 0.0453 | 7.9573
17 | 0.7731 | 0.12226 | 0.0349 | 6.3234
18 | 0.6349 | 0.1861 | 0.0006 | 3.4116
18.5 | 0.6558 | 0.19156 | -0.0024 | 3.4235
19 | 0.6825 | 0.19736 | -0.0034 | 3.4581
19.5 | 0.6703 | 0.20886 | -0.0136 | 3.2093

## 23. Re 250k Mach 0.50 (1)
BIGFOIL.COM POLAR EXPORT
NACA66-219 a=0.8
NACA66-219 a=0.8 |  |  |  | Cl Max: | 1.211 | at alpha= | 20 | deg
JavaFoil+Calcfoil stall+Eppler ext transition |  |  |  | L/D Max: | 48.879 | at alpha= | 3.5 | deg
Re: | 250000 |  |  | Cd Min: | 0.01228 | at alpha= | 0 | deg
Mach: | 0.5 |  |  | Cl=0 at alpha= | -1.6323 | deg
|  |  |  | @ Cl=0.1, Cd= | 0.012748
|  |  |  | @ Cl=0.4, Cd= | 0.012783
|  |  |  | @ Cl=0.6, Cd= | 0.013626
alpha (deg) | Cl | Cd | Cm | Cl/Cd
-20 | -1.036 | 0.27483 | 0.008 | -3.771
-19.5 | -1.008 | 0.26106 | 0.007 | -3.86
-19 | -0.98 | 0.26023 | 0.006 | -3.766
-18.5 | -0.953 | 0.24731 | 0.005 | -3.853
-18 | -0.925 | 0.24939 | 0.005 | -3.711
-17.5 | -0.896 | 0.23169 | 0.004 | -3.866
-17 | -0.868 | 0.22616 | 0.003 | -3.838
-16.5 | -0.84 | 0.2182 | 0.002 | -3.852
-16 | -0.813 | 0.21934 | 0.001 | -3.706
-15.5 | -0.783 | 0.20769 | 0.001 | -3.771
-15 | -0.755 | 0.20082 | 0 | -3.761
-14.5 | -0.728 | 0.20007 | -0.001 | -3.637
-14 | -0.7 | 0.19628 | -0.002 | -3.566
-13.5 | -0.672 | 0.19257 | -0.002 | -3.49
-13 | -0.643 | 0.1661 | -0.003 | -3.871
-12.5 | -0.615 | 0.16331 | -0.003 | -3.765
-12 | -0.587 | 0.15437 | -0.004 | -3.803
-11.5 | -0.559 | 0.15728 | -0.005 | -3.554
-11 | -0.531 | 0.1414 | -0.005 | -3.756
-10.5 | -0.503 | 0.13191 | -0.006 | -3.813
-10 | -0.474 | 0.12156 | -0.006 | -3.9
-9.5 | -0.446 | 0.10316 | -0.007 | -4.325
-9 | -0.563 | 0.07633 | -0.007 | -7.371
-8.5 | -0.635 | 0.06527 | -0.008 | -9.732
-8 | -0.634 | 0.05861 | -0.009 | -10.82
-7.5 | -0.611 | 0.05409 | -0.01 | -11.296
-7 | -0.576 | 0.05008 | -0.011 | -11.505
-6.5 | -0.534 | 0.04666 | -0.012 | -11.442
-6 | -0.487 | 0.04368 | -0.013 | -11.146
-5.5 | -0.436 | 0.04133 | -0.013 | -10.556
-5 | -0.384 | 0.039 | -0.014 | -9.833
-4.5 | -0.393 | 0.01806 | -0.031 | -21.758
-4 | -0.326 | 0.01745 | -0.032 | -18.707
-3.5 | -0.259 | 0.01684 | -0.034 | -15.36
-3 | -0.19 | 0.01634 | -0.035 | -11.631
-2.5 | -0.118 | 0.01321 | -0.036 | -8.912
-2 | -0.05 | 0.01302 | -0.037 | -3.851
-1.5 | 0.018 | 0.01289 | -0.038 | 1.401
-1 | 0.086 | 0.01276 | -0.04 | 6.775
-0.5 | 0.155 | 0.0127 | -0.041 | 12.209
0 | 0.225 | 0.01228 | -0.043 | 18.329
0.5 | 0.294 | 0.01244 | -0.044 | 23.61
1 | 0.362 | 0.01266 | -0.046 | 28.56
1.5 | 0.43 | 0.01288 | -0.047 | 33.363
2 | 0.497 | 0.01314 | -0.048 | 37.863
2.5 | 0.565 | 0.01344 | -0.05 | 42.027
3 | 0.629 | 0.01378 | -0.051 | 45.634
3.5 | 0.693 | 0.01419 | -0.053 | 48.879
4 | 0.777 | 0.02052 | -0.056 | 37.859
4.5 | 0.841 | 0.02146 | -0.057 | 39.18
5 | 0.903 | 0.02245 | -0.059 | 40.217
5.5 | 0.962 | 0.02356 | -0.061 | 40.84
6 | 1.018 | 0.02476 | -0.062 | 41.102
6.5 | 1.068 | 0.02599 | -0.064 | 41.1
7 | 0.932 | 0.04892 | -0.031 | 19.06
7.5 | 0.961 | 0.0531 | -0.03 | 18.104
8 | 0.979 | 0.05843 | -0.03 | 16.746
8.5 | 0.966 | 0.06424 | -0.03 | 15.041
9 | 0.887 | 0.07545 | -0.029 | 11.75
9.5 | 0.628 | 0.11595 | -0.03 | 5.418
10 | 0.656 | 0.12617 | -0.031 | 5.2
10.5 | 0.684 | 0.13682 | -0.032 | 4.997
11 | 0.711 | 0.14581 | -0.032 | 4.878
11.5 | 0.74 | 0.14959 | -0.037 | 4.948
12 | 0.768 | 0.15321 | -0.038 | 5.011
12.5 | 0.795 | 0.1572 | -0.038 | 5.058
13 | 0.822 | 0.17281 | -0.039 | 4.759
13.5 | 0.85 | 0.1784 | -0.04 | 4.765
14 | 0.879 | 0.1866 | -0.044 | 4.711
14.5 | 0.906 | 0.18861 | -0.045 | 4.806
15 | 0.934 | 0.20153 | -0.045 | 4.633
15.5 | 0.963 | 0.21262 | -0.049 | 4.53
16 | 0.99 | 0.22905 | -0.05 | 4.323
16.5 | 1.017 | 0.22691 | -0.051 | 4.484
17 | 1.047 | 0.24793 | -0.054 | 4.224
17.5 | 1.074 | 0.24639 | -0.055 | 4.359
18 | 1.101 | 0.25557 | -0.056 | 4.308
18.5 | 1.128 | 0.26111 | -0.057 | 4.321
19 | 1.158 | 0.27606 | -0.06 | 4.195
19.5 | 1.185 | 0.27978 | -0.061 | 4.235
20 | 1.211 | 0.28782 | -0.062 | 4.209

## 24. Re 250k Mach 0.50 (2)
BIGFOIL.COM POLAR EXPORT
NACA66-219 a=0.8
NACA66-219 a=0.8 |  |  |  | Cl Max: | 0.777 | at alpha= | 12 | deg
XFOIL ncrit=9 |  |  |  | L/D Max: | 25.7498 | at alpha= | 7.5 | deg
Re: | 250000 |  |  | Cd Min: | 0.18837 | at alpha= | 17 | deg
Mach: | 0.5 |  |  | Cl=0 at alpha= | 2.4591 | deg
|  |  |  | @ Cl=0.1, Cd= | 0.035663
|  |  |  | @ Cl=0.4, Cd= | 0.03229
|  |  |  | @ Cl=0.6, Cd= | 0.18837
alpha (deg) | Cl | Cd | Cm | Cl/Cd
-8 | -0.312 | 0.03143 | -0.1279 | -9.9268
-7.5 | -0.2659 | 0.03055 | -0.1255 | -8.7038
-7 | -0.2385 | 0.02947 | -0.1213 | -8.093
-6.5 | -0.2166 | 0.02832 | -0.1162 | -7.6483
-6 | -0.2007 | 0.0272 | -0.1101 | -7.3787
-5.5 | -0.2302 | 0.02836 | -0.0978 | -8.1171
-5 | -0.2866 | 0.02822 | -0.0803 | -10.1559
-4 | -0.4372 | 0.02989 | -0.0355 | -14.627
-3.5 | -0.5029 | 0.02779 | -0.0142 | -18.0964
-3 | -0.5685 | 0.02672 | 0.007 | -21.2762
-2.5 | -0.5098 | 0.0297 | 0.0127 | -17.165
-2 | -0.4094 | 0.03401 | 0.0126 | -12.0376
-1.5 | -0.3926 | 0.03636 | 0.0225 | -10.7976
-1 | -0.2691 | 0.03931 | 0.0158 | -6.8456
0 | -0.2119 | 0.03828 | 0.0263 | -5.5355
1 | -0.1251 | 0.03761 | 0.0316 | -3.3262
1.5 | -0.1104 | 0.03667 | 0.0369 | -3.0106
2 | -0.0359 | 0.03618 | 0.0348 | -0.99226
2.5 | 0.0032 | 0.03603 | 0.0377 | 0.088815
3.5 | 0.0975 | 0.03569 | 0.04 | 2.7319
4 | 0.1756 | 0.03485 | 0.0372 | 5.0387
4.5 | 0.2292 | 0.03461 | 0.0373 | 6.6224
5.5 | 0.3511 | 0.03347 | 0.0373 | 10.49
6 | 0.4456 | 0.03119 | 0.0348 | 14.2866
6.5 | 0.5074 | 0.02938 | 0.0368 | 17.2703
7 | 0.6011 | 0.02605 | 0.0365 | 23.0749
7.5 | 0.6525 | 0.02534 | 0.0404 | 25.7498
8 | 0.6255 | 0.02941 | 0.0492 | 21.2683
8.5 | 0.6013 | 0.03407 | 0.0565 | 17.649
9 | 0.6135 | 0.03731 | 0.0606 | 16.4433
9.5 | 0.6307 | 0.04055 | 0.0638 | 15.5536
10 | 0.6516 | 0.0438 | 0.0665 | 14.8767
10.5 | 0.6881 | 0.04625 | 0.0687 | 14.8778
11 | 0.7251 | 0.04873 | 0.0713 | 14.88
11.5 | 0.7603 | 0.05212 | 0.0736 | 14.5875
12 | 0.777 | 0.0573 | 0.0753 | 13.5602
12.5 | 0.7713 | 0.06442 | 0.0761 | 11.973
13 | 0.7505 | 0.07323 | 0.0754 | 10.2485
13.5 | 0.722 | 0.08402 | 0.0719 | 8.5932
14 | 0.6863 | 0.09681 | 0.0658 | 7.0891
14.5 | 0.6428 | 0.11272 | 0.0565 | 5.7026
15 | 0.598 | 0.13274 | 0.0443 | 4.505
15.5 | 0.5842 | 0.14697 | 0.037 | 3.975
16 | 0.583 | 0.15971 | 0.0303 | 3.6504
16.5 | 0.5983 | 0.17559 | 0.0216 | 3.4074
17 | 0.5958 | 0.18837 | 0.0104 | 3.1629

## 25. Re 500k Mach 0.00 (1)
BIGFOIL.COM POLAR EXPORT
NACA66-219 a=0.8
NACA66-219 a=0.8 |  |  |  | Cl Max: | 1.342 | at alpha= | 11 | deg
JavaFoil+Calcfoil stall+Eppler ext transition |  |  |  | L/D Max: | 76.22 | at alpha= | 4 | deg
Re: | 500000 |  |  | Cd Min: | 0.0079 | at alpha= | -0.5 | deg
Mach: | 0 |  |  | Cl=0 at alpha= | -1.6312 | deg
|  |  |  | @ Cl=0.1, Cd= | 0.0079503
|  |  |  | @ Cl=0.4, Cd= | 0.008226
|  |  |  | @ Cl=0.6, Cd= | 0.0087272
alpha (deg) | Cl | Cd | Cm | Cl/Cd
-20 | -0.979 | 0.18695 | 0.005 | -5.239
-19.5 | -0.992 | 0.17626 | 0.005 | -5.63
-19 | -1.004 | 0.16665 | 0.004 | -6.023
-18.5 | -1.014 | 0.16138 | 0.004 | -6.281
-18 | -1.021 | 0.1515 | 0.003 | -6.741
-17.5 | -1.027 | 0.14574 | 0.003 | -7.046
-17 | -1.03 | 0.13803 | 0.002 | -7.461
-16.5 | -1.031 | 0.12949 | 0.002 | -7.96
-16 | -1.029 | 0.12315 | 0.001 | -8.355
-15.5 | -1.021 | 0.11832 | 0 | -8.629
-15 | -1.011 | 0.11063 | 0 | -9.137
-14.5 | -0.998 | 0.10465 | -0.001 | -9.538
-14 | -0.983 | 0.09898 | -0.001 | -9.929
-13.5 | -0.965 | 0.09374 | -0.002 | -10.295
-13 | -0.944 | 0.08902 | -0.003 | -10.609
-12.5 | -0.922 | 0.08369 | -0.003 | -11.013
-12 | -0.896 | 0.07814 | -0.004 | -11.467
-11.5 | -0.869 | 0.07428 | -0.005 | -11.695
-11 | -0.839 | 0.06986 | -0.005 | -12.008
-10.5 | -0.81 | 0.06448 | -0.007 | -12.555
-10 | -0.919 | 0.02025 | -0.013 | -45.354
-9.5 | -0.876 | 0.01944 | -0.014 | -45.076
-9 | -0.831 | 0.01829 | -0.016 | -45.434
-8.5 | -0.784 | 0.01779 | -0.017 | -44.039
-8 | -0.734 | 0.0171 | -0.018 | -42.939
-7.5 | -0.683 | 0.01635 | -0.02 | -41.791
-7 | -0.63 | 0.0157 | -0.021 | -40.155
-6.5 | -0.576 | 0.01518 | -0.022 | -37.937
-6 | -0.52 | 0.0146 | -0.024 | -35.63
-5.5 | -0.464 | 0.01409 | -0.025 | -32.898
-5 | -0.406 | 0.01362 | -0.026 | -29.8
-4.5 | -0.347 | 0.01317 | -0.028 | -26.368
-4 | -0.288 | 0.01279 | -0.029 | -22.493
-3.5 | -0.228 | 0.01242 | -0.03 | -18.331
-3 | -0.164 | 0.00858 | -0.031 | -19.127
-2.5 | -0.104 | 0.00841 | -0.033 | -12.426
-2 | -0.045 | 0.00825 | -0.034 | -5.406
-1.5 | 0.016 | 0.0081 | -0.035 | 1.985
-1 | 0.077 | 0.00798 | -0.037 | 9.667
-0.5 | 0.139 | 0.0079 | -0.038 | 17.54
0 | 0.2 | 0.0079 | -0.04 | 25.3
0.5 | 0.261 | 0.00798 | -0.041 | 32.656
1 | 0.321 | 0.00807 | -0.042 | 39.804
1.5 | 0.382 | 0.00819 | -0.044 | 46.615
2 | 0.442 | 0.00831 | -0.045 | 53.169
2.5 | 0.502 | 0.00847 | -0.047 | 59.312
3 | 0.56 | 0.00861 | -0.048 | 64.973
3.5 | 0.618 | 0.00878 | -0.049 | 70.437
4 | 0.676 | 0.00887 | -0.051 | 76.22
4.5 | 0.739 | 0.01558 | -0.053 | 47.46
5 | 0.797 | 0.01612 | -0.054 | 49.403
5.5 | 0.853 | 0.01667 | -0.055 | 51.149
6 | 0.908 | 0.01731 | -0.056 | 52.44
6.5 | 0.961 | 0.01803 | -0.058 | 53.324
7 | 1.014 | 0.01876 | -0.059 | 54.035
7.5 | 1.065 | 0.01952 | -0.06 | 54.529
8 | 1.113 | 0.02026 | -0.061 | 54.951
8.5 | 1.159 | 0.02115 | -0.063 | 54.775
9 | 1.201 | 0.02209 | -0.064 | 54.391
9.5 | 1.241 | 0.02305 | -0.065 | 53.854
10 | 1.278 | 0.0239 | -0.066 | 53.479
10.5 | 1.312 | 0.02504 | -0.067 | 52.392
11 | 1.342 | 0.02581 | -0.068 | 51.982
11.5 | 1.146 | 0.07387 | -0.034 | 15.519
12 | 1.168 | 0.078 | -0.036 | 14.974
12.5 | 1.183 | 0.08341 | -0.035 | 14.182
13 | 1.197 | 0.08864 | -0.035 | 13.503
13.5 | 1.207 | 0.09378 | -0.035 | 12.872
14 | 1.215 | 0.09946 | -0.036 | 12.215
14.5 | 1.22 | 0.10511 | -0.037 | 11.604
15 | 1.221 | 0.11262 | -0.037 | 10.846
15.5 | 1.22 | 0.11893 | -0.038 | 10.261
16 | 1.216 | 0.12591 | -0.038 | 9.656

## 26. Re 500k Mach 0.00 (2)
BIGFOIL.COM POLAR EXPORT
NACA66-219 a=0.8
NACA66-219 a=0.8 |  |  |  | Cl Max: | 1.1137 | at alpha= | 17.5 | deg
XFOIL ncrit=9 |  |  |  | L/D Max: | 74.9229 | at alpha= | 6 | deg
Re: | 500000 |  |  | Cd Min: | 0.19625 | at alpha= | -20 | deg
Mach: | 0 |  |  | Cl=0 at alpha= | -1.5082 | deg
|  |  |  | @ Cl=0.1, Cd= | 0.014207
|  |  |  | @ Cl=0.4, Cd= | 0.014227
|  |  |  | @ Cl=0.6, Cd= | 0.012575
alpha (deg) | Cl | Cd | Cm | Cl/Cd
-20 | -0.4644 | 0.19625 | -0.0385 | -2.3664
-19.5 | -0.4329 | 0.18877 | -0.0477 | -2.2933
-18.5 | -0.4214 | 0.17044 | -0.0586 | -2.4724
-17.5 | -0.394 | 0.15957 | -0.0634 | -2.4691
-17 | -0.4259 | 0.14115 | -0.0723 | -3.0174
-16.5 | -0.5895 | 0.09078 | -0.0969 | -6.4937
-16 | -0.6543 | 0.07505 | -0.1043 | -8.7182
-15.5 | -0.7241 | 0.06206 | -0.1064 | -11.6677
-15 | -0.7697 | 0.05374 | -0.1048 | -14.3227
-14.5 | -0.8111 | 0.04618 | -0.1008 | -17.5639
-14 | -0.8189 | 0.0416 | -0.0975 | -19.6851
-13.5 | -0.8136 | 0.03744 | -0.0943 | -21.7308
-13 | -0.7929 | 0.03446 | -0.0922 | -23.0093
-12.5 | -0.7638 | 0.03187 | -0.0905 | -23.9661
-12 | -0.7281 | 0.02977 | -0.0894 | -24.4575
-11.5 | -0.6909 | 0.02805 | -0.0884 | -24.631
-11 | -0.6357 | 0.02618 | -0.0892 | -24.2819
-10.5 | -0.5899 | 0.02484 | -0.0888 | -23.748
-10 | -0.5495 | 0.02364 | -0.088 | -23.2445
-9.5 | -0.511 | 0.0225 | -0.0868 | -22.7111
-9 | -0.4733 | 0.02149 | -0.0854 | -22.0242
-8.5 | -0.4458 | 0.01997 | -0.0826 | -22.3235
-8 | -0.4134 | 0.01893 | -0.0805 | -21.8384
-7.5 | -0.3793 | 0.01798 | -0.0785 | -21.0957
-7 | -0.3498 | 0.01688 | -0.0757 | -20.7227
-6.5 | -0.3151 | 0.01607 | -0.0735 | -19.608
-6 | -0.2855 | 0.01509 | -0.0704 | -18.9198
-5.5 | -0.2941 | 0.01302 | -0.0614 | -22.5883
-5 | -0.3205 | 0.01157 | -0.0479 | -27.701
-4.5 | -0.3305 | 0.01004 | -0.0365 | -32.9183
-4 | -0.281 | 0.01039 | -0.0356 | -27.0452
-3.5 | -0.2264 | 0.01091 | -0.0355 | -20.7516
-3 | -0.1678 | 0.01178 | -0.0357 | -14.2445
-2.5 | -0.1089 | 0.01255 | -0.0362 | -8.6773
-2 | -0.0537 | 0.01334 | -0.0363 | -4.0255
-1.5 | 0.0009 | 0.01372 | -0.0365 | 0.065598
-1 | 0.053 | 0.01405 | -0.0365 | 3.7722
-0.5 | 0.1038 | 0.01422 | -0.0365 | 7.2996
0 | 0.1554 | 0.01422 | -0.0367 | 10.9283
0.5 | 0.2108 | 0.01408 | -0.0374 | 14.9716
1 | 0.269 | 0.01402 | -0.0386 | 19.1869
1.5 | 0.3152 | 0.01427 | -0.0377 | 22.0883
2 | 0.3628 | 0.0144 | -0.0371 | 25.1944
2.5 | 0.423 | 0.01412 | -0.0385 | 29.9575
3 | 0.491 | 0.01362 | -0.0412 | 36.0499
3.5 | 0.5391 | 0.01356 | -0.0405 | 39.7566
4 | 0.6195 | 0.01226 | -0.0448 | 50.5302
4.5 | 0.6712 | 0.01169 | -0.0443 | 57.4166
5 | 0.7264 | 0.01085 | -0.0441 | 66.9493
5.5 | 0.7603 | 0.01053 | -0.04 | 72.2032
6 | 0.7777 | 0.01038 | -0.0327 | 74.9229
6.5 | 0.751 | 0.01162 | -0.0179 | 64.6299
7 | 0.7228 | 0.01404 | -0.0051 | 51.4815
7.5 | 0.701 | 0.01686 | 0.0054 | 41.5777
8 | 0.6875 | 0.01977 | 0.0137 | 34.7749
8.5 | 0.6827 | 0.02275 | 0.0204 | 30.0088
9 | 0.7074 | 0.02443 | 0.0232 | 28.9562
9.5 | 0.7359 | 0.026 | 0.0254 | 28.3038
10 | 0.7649 | 0.0275 | 0.0274 | 27.8145
10.5 | 0.7902 | 0.02931 | 0.0297 | 26.9601
11 | 0.8112 | 0.03152 | 0.0323 | 25.736
11.5 | 0.8395 | 0.03331 | 0.0339 | 25.2026
12 | 0.8655 | 0.03525 | 0.0357 | 24.5532
12.5 | 0.8886 | 0.03758 | 0.0375 | 23.6456
13 | 0.9174 | 0.03954 | 0.039 | 23.2018
13.5 | 0.9476 | 0.04149 | 0.0402 | 22.8392
14 | 0.9769 | 0.04348 | 0.0414 | 22.4678
14.5 | 1.0028 | 0.04567 | 0.0426 | 21.9575
15 | 1.041 | 0.04741 | 0.0434 | 21.9574
15.5 | 1.0764 | 0.05021 | 0.043 | 21.438
16 | 1.0954 | 0.05418 | 0.0423 | 20.2178
16.5 | 1.108 | 0.05849 | 0.0429 | 18.9434
17 | 1.1136 | 0.06343 | 0.0433 | 17.5564
17.5 | 1.1137 | 0.06911 | 0.0433 | 16.1149
18 | 1.1114 | 0.07523 | 0.0427 | 14.7734
18.5 | 1.1117 | 0.08115 | 0.0414 | 13.6993
19 | 1.0987 | 0.08928 | 0.0394 | 12.3062
19.5 | 1.0676 | 0.10058 | 0.0354 | 10.6144
20 | 1.0368 | 0.1126 | 0.0298 | 9.2078

## 27. Re 500k Mach 0.10 (1)
BIGFOIL.COM POLAR EXPORT
NACA66-219 a=0.8
NACA66-219 a=0.8 |  |  |  | Cl Max: | 1.313 | at alpha= | 10.5 | deg
JavaFoil+Calcfoil stall+Eppler ext transition |  |  |  | L/D Max: | 77.319 | at alpha= | 4 | deg
Re: | 500000 |  |  | Cd Min: | 0.00793 | at alpha= | -0.5 | deg
Mach: | 0.1 |  |  | Cl=0 at alpha= | -1.6312 | deg
|  |  |  | @ Cl=0.1, Cd= | 0.0079929
|  |  |  | @ Cl=0.4, Cd= | 0.0082607
|  |  |  | @ Cl=0.6, Cd= | 0.0087576
alpha (deg) | Cl | Cd | Cm | Cl/Cd
-20 | -0.937 | 0.18952 | 0.005 | -4.945
-19.5 | -0.954 | 0.17777 | 0.005 | -5.365
-19 | -0.968 | 0.17173 | 0.004 | -5.638
-18.5 | -0.981 | 0.1635 | 0.004 | -6.003
-18 | -0.993 | 0.15318 | 0.003 | -6.481
-17.5 | -1.002 | 0.14593 | 0.003 | -6.863
-17 | -1.008 | 0.1385 | 0.002 | -7.276
-16.5 | -1.012 | 0.13289 | 0.002 | -7.614
-16 | -1.013 | 0.12593 | 0.001 | -8.043
-15.5 | -1.008 | 0.11827 | 0 | -8.52
-15 | -0.999 | 0.1121 | 0 | -8.916
-14.5 | -0.989 | 0.10638 | -0.001 | -9.297
-14 | -0.976 | 0.09908 | -0.001 | -9.847
-13.5 | -0.959 | 0.09457 | -0.002 | -10.145
-13 | -0.941 | 0.08886 | -0.003 | -10.584
-12.5 | -0.919 | 0.08408 | -0.003 | -10.928
-12 | -0.894 | 0.07921 | -0.004 | -11.292
-11.5 | -0.867 | 0.07449 | -0.005 | -11.644
-11 | -0.838 | 0.07031 | -0.005 | -11.925
-10.5 | -0.807 | 0.06576 | -0.006 | -12.273
-10 | -0.92 | 0.02038 | -0.013 | -45.127
-9.5 | -0.878 | 0.01965 | -0.014 | -44.673
-9 | -0.833 | 0.01848 | -0.016 | -45.062
-8.5 | -0.786 | 0.01792 | -0.017 | -43.872
-8 | -0.737 | 0.01721 | -0.018 | -42.804
-7.5 | -0.686 | 0.01645 | -0.02 | -41.667
-7 | -0.633 | 0.0158 | -0.021 | -40.04
-6.5 | -0.578 | 0.01528 | -0.022 | -37.851
-6 | -0.523 | 0.01469 | -0.024 | -35.566
-5.5 | -0.466 | 0.01417 | -0.025 | -32.867
-5 | -0.408 | 0.01369 | -0.027 | -29.771
-4.5 | -0.349 | 0.01324 | -0.028 | -26.345
-4 | -0.289 | 0.01285 | -0.029 | -22.496
-3.5 | -0.229 | 0.01248 | -0.031 | -18.335
-3 | -0.165 | 0.00859 | -0.031 | -19.216
-2.5 | -0.105 | 0.00847 | -0.033 | -12.396
-2 | -0.045 | 0.00831 | -0.034 | -5.387
-1.5 | 0.016 | 0.00816 | -0.035 | 1.978
-1 | 0.077 | 0.00803 | -0.037 | 9.645
-0.5 | 0.139 | 0.00793 | -0.038 | 17.537
0 | 0.201 | 0.00793 | -0.04 | 25.313
0.5 | 0.262 | 0.00802 | -0.041 | 32.666
1 | 0.323 | 0.00809 | -0.043 | 39.904
1.5 | 0.383 | 0.00823 | -0.044 | 46.618
2 | 0.444 | 0.00834 | -0.045 | 53.295
2.5 | 0.505 | 0.00849 | -0.047 | 59.471
3 | 0.563 | 0.00863 | -0.048 | 65.186
3.5 | 0.621 | 0.00883 | -0.05 | 70.308
4 | 0.679 | 0.00878 | -0.051 | 77.319
4.5 | 0.743 | 0.0157 | -0.053 | 47.322
5 | 0.8 | 0.01621 | -0.054 | 49.35
5.5 | 0.857 | 0.0168 | -0.055 | 50.98
6 | 0.912 | 0.01743 | -0.057 | 52.316
6.5 | 0.965 | 0.01819 | -0.058 | 53.071
7 | 1.018 | 0.0189 | -0.059 | 53.851
7.5 | 1.069 | 0.01969 | -0.06 | 54.261
8 | 1.117 | 0.02049 | -0.062 | 54.529
8.5 | 1.162 | 0.02131 | -0.063 | 54.536
9 | 1.205 | 0.02225 | -0.064 | 54.133
9.5 | 1.244 | 0.02332 | -0.065 | 53.343
10 | 1.28 | 0.02426 | -0.066 | 52.765
10.5 | 1.313 | 0.02524 | -0.068 | 52.018
11 | 1.123 | 0.0699 | -0.034 | 16.069
11.5 | 1.145 | 0.07421 | -0.034 | 15.427
12 | 1.164 | 0.07905 | -0.034 | 14.719
12.5 | 1.179 | 0.08377 | -0.035 | 14.071
13 | 1.19 | 0.08881 | -0.035 | 13.404
13.5 | 1.198 | 0.09432 | -0.034 | 12.706
14 | 1.204 | 0.10066 | -0.035 | 11.961
14.5 | 1.206 | 0.10626 | -0.036 | 11.351
15 | 1.205 | 0.11274 | -0.037 | 10.688
15.5 | 1.2 | 0.12021 | -0.037 | 9.983

## 28. Re 500k Mach 0.10 (2)
BIGFOIL.COM POLAR EXPORT
NACA66-219 a=0.8
NACA66-219 a=0.8 |  |  |  | Cl Max: | 1.0951 | at alpha= | 17 | deg
XFOIL ncrit=9 |  |  |  | L/D Max: | 73.9962 | at alpha= | 6 | deg
Re: | 500000 |  |  | Cd Min: | 0.20005 | at alpha= | 20 | deg
Mach: | 0.1 |  |  | Cl=0 at alpha= | -1.4962 | deg
|  |  |  | @ Cl=0.1, Cd= | 0.014339
|  |  |  | @ Cl=0.4, Cd= | 0.014339
|  |  |  | @ Cl=0.6, Cd= | 0.012716
alpha (deg) | Cl | Cd | Cm | Cl/Cd
-18.5 | -0.4202 | 0.17144 | -0.0586 | -2.451
-18 | -0.404 | 0.1667 | -0.0605 | -2.4235
-17.5 | -0.3921 | 0.16061 | -0.0633 | -2.4413
-17 | -0.4221 | 0.14257 | -0.0723 | -2.9607
-16.5 | -0.5592 | 0.09673 | -0.0944 | -5.781
-16 | -0.618 | 0.08029 | -0.1029 | -7.6971
-15.5 | -0.6782 | 0.0671 | -0.1071 | -10.1073
-15 | -0.7308 | 0.05739 | -0.1071 | -12.7339
-14.5 | -0.7762 | 0.04922 | -0.1042 | -15.77
-14 | -0.7965 | 0.04363 | -0.1006 | -18.2558
-13.5 | -0.801 | 0.03885 | -0.0969 | -20.6178
-13 | -0.7858 | 0.03553 | -0.0944 | -22.1165
-12.5 | -0.7609 | 0.03269 | -0.0924 | -23.2762
-12 | -0.7275 | 0.03037 | -0.091 | -23.9546
-11.5 | -0.69 | 0.02847 | -0.0899 | -24.236
-11 | -0.6395 | 0.0266 | -0.0901 | -24.0414
-10 | -0.5486 | 0.02392 | -0.0893 | -22.9348
-9.5 | -0.5095 | 0.02275 | -0.0881 | -22.3956
-9 | -0.4717 | 0.02171 | -0.0866 | -21.7273
-8.5 | -0.4431 | 0.02021 | -0.0839 | -21.9248
-8 | -0.4109 | 0.01913 | -0.0818 | -21.4794
-7.5 | -0.3769 | 0.01816 | -0.0797 | -20.7544
-7 | -0.3471 | 0.01705 | -0.0769 | -20.3578
-6.5 | -0.312 | 0.01624 | -0.0747 | -19.2118
-6 | -0.2822 | 0.01526 | -0.0716 | -18.4928
-5.5 | -0.2883 | 0.01322 | -0.0631 | -21.8079
-5 | -0.3162 | 0.01172 | -0.0494 | -26.9795
-4.5 | -0.3305 | 0.01009 | -0.0372 | -32.7552
-4 | -0.2824 | 0.01044 | -0.0359 | -27.0498
-3.5 | -0.2281 | 0.01094 | -0.0357 | -20.8501
-3 | -0.1689 | 0.01184 | -0.0359 | -14.2652
-2.5 | -0.1099 | 0.01263 | -0.0363 | -8.7015
-2 | -0.0543 | 0.01346 | -0.0364 | -4.0342
-1.5 | -0.0004 | 0.01384 | -0.0365 | -0.028902
-1 | 0.052 | 0.01417 | -0.0365 | 3.6697
-0.5 | 0.1032 | 0.01435 | -0.0364 | 7.1916
0 | 0.1554 | 0.01433 | -0.0367 | 10.8444
0.5 | 0.2112 | 0.01419 | -0.0375 | 14.8837
1 | 0.2697 | 0.01414 | -0.0386 | 19.0736
1.5 | 0.311 | 0.01449 | -0.0369 | 21.4631
2 | 0.3618 | 0.01453 | -0.0367 | 24.9002
2.5 | 0.4238 | 0.01422 | -0.0384 | 29.8031
3 | 0.493 | 0.01373 | -0.0413 | 35.9068
3.5 | 0.5378 | 0.01371 | -0.0399 | 39.2268
4 | 0.6229 | 0.01235 | -0.045 | 50.4372
4.5 | 0.6745 | 0.01174 | -0.0443 | 57.4532
5 | 0.7304 | 0.0109 | -0.0441 | 67.0092
5.5 | 0.7607 | 0.01059 | -0.0393 | 71.8319
6 | 0.774 | 0.01046 | -0.0311 | 73.9962
6.5 | 0.7466 | 0.01184 | -0.0164 | 63.0574
7 | 0.7185 | 0.01433 | -0.0036 | 50.1396
7.5 | 0.6968 | 0.01721 | 0.0067 | 40.4881
8 | 0.6832 | 0.02018 | 0.015 | 33.8553
8.5 | 0.6802 | 0.0231 | 0.0214 | 29.4459
9 | 0.7063 | 0.02473 | 0.0241 | 28.5605
9.5 | 0.7337 | 0.02639 | 0.0264 | 27.8022
10 | 0.7634 | 0.0279 | 0.0284 | 27.362
10.5 | 0.7879 | 0.02979 | 0.0308 | 26.4485
11 | 0.8094 | 0.03201 | 0.0334 | 25.2858
11.5 | 0.8379 | 0.03386 | 0.035 | 24.746
12 | 0.8634 | 0.03587 | 0.0368 | 24.0703
12.5 | 0.8869 | 0.03825 | 0.0388 | 23.1869
13 | 0.9171 | 0.04016 | 0.0401 | 22.8362
13.5 | 0.9475 | 0.04215 | 0.0413 | 22.4792
14 | 0.977 | 0.04423 | 0.0425 | 22.0891
14.5 | 1.0038 | 0.04648 | 0.0437 | 21.5964
15 | 1.0512 | 0.0483 | 0.044 | 21.764
16 | 1.0869 | 0.05598 | 0.044 | 19.4159
16.5 | 1.0948 | 0.06089 | 0.0446 | 17.98
17 | 1.0951 | 0.06651 | 0.0448 | 16.4652
17.5 | 1.0887 | 0.07312 | 0.0444 | 14.8892
18 | 1.0773 | 0.08068 | 0.0432 | 13.3528
18.5 | 1.075 | 0.0873 | 0.0413 | 12.3139
19 | 1.0513 | 0.09744 | 0.0377 | 10.7892
19.5 | 0.9513 | 0.12201 | 0.0258 | 7.7969
20 | 0.705 | 0.20005 | -0.0131 | 3.5241

## 29. Re 500k Mach 0.25 (1)
BIGFOIL.COM POLAR EXPORT
NACA66-219 a=0.8
NACA66-219 a=0.8 |  |  |  | Cl Max: | 1.286 | at alpha= | 10 | deg
JavaFoil+Calcfoil stall+Eppler ext transition |  |  |  | L/D Max: | 74.586 | at alpha= | 4 | deg
Re: | 500000 |  |  | Cd Min: | 0.0081 | at alpha= | 0 | deg
Mach: | 0.25 |  |  | Cl=0 at alpha= | -1.6349 | deg
|  |  |  | @ Cl=0.1, Cd= | 0.0082567
|  |  |  | @ Cl=0.4, Cd= | 0.0084257
|  |  |  | @ Cl=0.6, Cd= | 0.008969
alpha (deg) | Cl | Cd | Cm | Cl/Cd
-19 | -0.65 | 0.20903 | 0.004 | -3.109
-18.5 | -0.697 | 0.25631 | 0.003 | -2.718
-18 | -0.74 | 0.18037 | 0.003 | -4.103
-17.5 | -0.78 | 0.16899 | 0.002 | -4.613
-17 | -0.815 | 0.16033 | 0.002 | -5.084
-16.5 | -0.846 | 0.14815 | 0.001 | -5.711
-16 | -0.872 | 0.13783 | 0.001 | -6.329
-15.5 | -0.888 | 0.1292 | 0 | -6.876
-15 | -0.9 | 0.12148 | 0 | -7.405
-14.5 | -0.907 | 0.11389 | -0.001 | -7.964
-14 | -0.91 | 0.10517 | -0.001 | -8.651
-13.5 | -0.908 | 0.09866 | -0.002 | -9.2
-13 | -0.901 | 0.09263 | -0.003 | -9.731
-12.5 | -0.89 | 0.08775 | -0.003 | -10.145
-12 | -0.875 | 0.08219 | -0.004 | -10.649
-11.5 | -0.856 | 0.07705 | -0.005 | -11.107
-11 | -0.832 | 0.07249 | -0.005 | -11.483
-10.5 | -0.806 | 0.06766 | -0.006 | -11.907
-10 | -0.777 | 0.06347 | -0.007 | -12.236
-9.5 | -0.744 | 0.0593 | -0.008 | -12.543
-9 | -0.842 | 0.01954 | -0.016 | -43.104
-8.5 | -0.797 | 0.01865 | -0.017 | -42.731
-8 | -0.749 | 0.01795 | -0.019 | -41.736
-7.5 | -0.699 | 0.01704 | -0.02 | -40.995
-7 | -0.646 | 0.01646 | -0.022 | -39.218
-6.5 | -0.591 | 0.0158 | -0.023 | -37.408
-6 | -0.534 | 0.01518 | -0.024 | -35.219
-5.5 | -0.477 | 0.01461 | -0.026 | -32.622
-5 | -0.417 | 0.0141 | -0.027 | -29.611
-4.5 | -0.357 | 0.01363 | -0.029 | -26.217
-4 | -0.296 | 0.01319 | -0.03 | -22.457
-3.5 | -0.234 | 0.01278 | -0.031 | -18.343
-3 | -0.172 | 0.0124 | -0.033 | -13.89
-2.5 | -0.108 | 0.00869 | -0.033 | -12.388
-2 | -0.046 | 0.00856 | -0.035 | -5.353
-1.5 | 0.017 | 0.00842 | -0.036 | 1.964
-1 | 0.079 | 0.00829 | -0.038 | 9.555
-0.5 | 0.142 | 0.00819 | -0.039 | 17.393
0 | 0.206 | 0.0081 | -0.041 | 25.43
0.5 | 0.269 | 0.0082 | -0.042 | 32.774
1 | 0.331 | 0.00828 | -0.043 | 39.997
1.5 | 0.394 | 0.00841 | -0.045 | 46.825
2 | 0.455 | 0.00857 | -0.046 | 53.171
2.5 | 0.518 | 0.00871 | -0.048 | 59.428
3 | 0.577 | 0.0089 | -0.049 | 64.813
3.5 | 0.637 | 0.00908 | -0.051 | 70.109
4 | 0.696 | 0.00933 | -0.052 | 74.586
4.5 | 0.762 | 0.01614 | -0.054 | 47.204
5 | 0.82 | 0.01683 | -0.056 | 48.731
5.5 | 0.877 | 0.01745 | -0.057 | 50.263
6 | 0.933 | 0.01813 | -0.058 | 51.468
6.5 | 0.987 | 0.01895 | -0.059 | 52.103
7 | 1.04 | 0.01974 | -0.061 | 52.682
7.5 | 1.09 | 0.02059 | -0.062 | 52.948
8 | 1.138 | 0.02149 | -0.063 | 52.961
8.5 | 1.181 | 0.02245 | -0.065 | 52.61
9 | 1.22 | 0.02337 | -0.066 | 52.207
9.5 | 1.255 | 0.02449 | -0.067 | 51.266
10 | 1.286 | 0.02554 | -0.068 | 50.344
10.5 | 1.098 | 0.06757 | -0.034 | 16.248
11 | 1.115 | 0.07222 | -0.033 | 15.433
11.5 | 1.127 | 0.07674 | -0.033 | 14.684
12 | 1.134 | 0.08241 | -0.034 | 13.766
12.5 | 1.136 | 0.08757 | -0.033 | 12.977
13 | 1.134 | 0.09324 | -0.035 | 12.165
13.5 | 1.125 | 0.10028 | -0.036 | 11.222
14 | 1.11 | 0.10623 | -0.035 | 10.452
14.5 | 1.09 | 0.11526 | -0.036 | 9.459
15 | 1.064 | 0.12321 | -0.036 | 8.638

## 30. Re 500k Mach 0.25 (2)
BIGFOIL.COM POLAR EXPORT
NACA66-219 a=0.8
NACA66-219 a=0.8 |  |  |  | Cl Max: | 1.019 | at alpha= | 15 | deg
XFOIL ncrit=9 |  |  |  | L/D Max: | 69.6609 | at alpha= | 5.5 | deg
Re: | 500000 |  |  | Cd Min: | 0.20656 | at alpha= | 20 | deg
Mach: | 0.25 |  |  | Cl=0 at alpha= | -1.4191 | deg
|  |  |  | @ Cl=0.1, Cd= | 0.015017
|  |  |  | @ Cl=0.4, Cd= | 0.014933
|  |  |  | @ Cl=0.6, Cd= | 0.013387
alpha (deg) | Cl | Cd | Cm | Cl/Cd
-17.5 | -0.3825 | 0.16565 | -0.0633 | -2.3091
-17 | -0.4014 | 0.15116 | -0.0715 | -2.6555
-16.5 | -0.3856 | 0.14521 | -0.0734 | -2.6555
-16 | -0.369 | 0.13997 | -0.0758 | -2.6363
-15.5 | -0.5051 | 0.09418 | -0.0983 | -5.3631
-15 | -0.5643 | 0.07731 | -0.1078 | -7.2992
-14.5 | -0.6136 | 0.06516 | -0.1124 | -9.4168
-14 | -0.6579 | 0.05594 | -0.1129 | -11.7608
-13.5 | -0.6918 | 0.04854 | -0.1111 | -14.2522
-13 | -0.7118 | 0.04279 | -0.1078 | -16.6347
-12.5 | -0.7174 | 0.0382 | -0.104 | -18.7801
-12 | -0.7063 | 0.03446 | -0.1009 | -20.4962
-11.5 | -0.6806 | 0.03141 | -0.0986 | -21.6683
-11 | -0.6542 | 0.02938 | -0.0959 | -22.2668
-10.5 | -0.5919 | 0.02694 | -0.0969 | -21.971
-10 | -0.5456 | 0.02546 | -0.0962 | -21.4297
-9.5 | -0.5026 | 0.02414 | -0.095 | -20.8202
-9 | -0.4624 | 0.02295 | -0.0934 | -20.1481
-8.5 | -0.4288 | 0.02156 | -0.0911 | -19.8887
-8 | -0.3968 | 0.02027 | -0.0886 | -19.5757
-7.5 | -0.3632 | 0.01917 | -0.0862 | -18.9463
-7 | -0.3323 | 0.01802 | -0.0834 | -18.4406
-6.5 | -0.2987 | 0.01705 | -0.0807 | -17.5191
-6 | -0.2657 | 0.01618 | -0.0779 | -16.4215
-5.5 | -0.2591 | 0.01441 | -0.0714 | -17.9806
-5 | -0.2871 | 0.01234 | -0.0586 | -23.2658
-4.5 | -0.3169 | 0.01088 | -0.0435 | -29.1268
-4 | -0.2912 | 0.01064 | -0.0375 | -27.3684
-3.5 | -0.2361 | 0.01119 | -0.037 | -21.0992
-3 | -0.1759 | 0.01219 | -0.037 | -14.4299
-2.5 | -0.12 | 0.01304 | -0.0367 | -9.2025
-2 | -0.0582 | 0.01422 | -0.037 | -4.0928
-1.5 | -0.009 | 0.01452 | -0.0362 | -0.61983
-1 | 0.0466 | 0.01482 | -0.0363 | 3.1444
-0.5 | 0.1007 | 0.01502 | -0.0364 | 6.7044
0 | 0.1565 | 0.01497 | -0.0369 | 10.4542
0.5 | 0.2137 | 0.0149 | -0.0378 | 14.3423
1 | 0.2436 | 0.01541 | -0.0338 | 15.8079
1.5 | 0.2969 | 0.01539 | -0.0338 | 19.2917
2 | 0.3599 | 0.01515 | -0.0353 | 23.7558
2.5 | 0.4301 | 0.01477 | -0.0381 | 29.1198
3 | 0.465 | 0.01505 | -0.0347 | 30.897
3.5 | 0.5367 | 0.01438 | -0.0375 | 37.3227
4 | 0.6138 | 0.01317 | -0.0407 | 46.6059
4.5 | 0.6901 | 0.01211 | -0.0439 | 56.986
5 | 0.731 | 0.01141 | -0.0404 | 64.0666
5.5 | 0.76 | 0.01091 | -0.0347 | 69.6609
6 | 0.7561 | 0.01117 | -0.0232 | 67.6902
6.5 | 0.7253 | 0.01312 | -0.0086 | 55.282
7 | 0.6974 | 0.01591 | 0.0036 | 43.8341
7.5 | 0.6764 | 0.01906 | 0.0134 | 35.4879
8 | 0.6619 | 0.02232 | 0.0215 | 29.655
8.5 | 0.67 | 0.02487 | 0.0266 | 26.9401
9 | 0.6992 | 0.0265 | 0.0291 | 26.3849
9.5 | 0.7248 | 0.02843 | 0.0318 | 25.4942
10.5 | 0.7744 | 0.03259 | 0.0368 | 23.7619
11 | 0.8002 | 0.03476 | 0.0391 | 23.0207
11.5 | 0.8281 | 0.03691 | 0.0409 | 22.4357
12 | 0.8543 | 0.03921 | 0.0428 | 21.7878
12.5 | 0.8833 | 0.04149 | 0.0446 | 21.2895
13 | 0.9157 | 0.04369 | 0.0459 | 20.959
13.5 | 0.9476 | 0.04602 | 0.0473 | 20.591
14 | 0.9751 | 0.04878 | 0.0486 | 19.9897
14.5 | 1.0064 | 0.05175 | 0.0496 | 19.4473
15 | 1.019 | 0.05621 | 0.0512 | 18.1284
15.5 | 1.016 | 0.06161 | 0.053 | 16.4908
16 | 1.0033 | 0.06888 | 0.0533 | 14.5659
16.5 | 0.9855 | 0.07841 | 0.0501 | 12.5685
17 | 0.9561 | 0.08938 | 0.0466 | 10.697
17.5 | 0.9169 | 0.10292 | 0.0406 | 8.9089
18 | 0.8684 | 0.11966 | 0.0313 | 7.2572
18.5 | 0.8034 | 0.14259 | 0.0169 | 5.6343
19 | 0.7444 | 0.16731 | 0.0029 | 4.4492
19.5 | 0.6832 | 0.20281 | -0.0126 | 3.3687
20 | 0.7056 | 0.20656 | -0.0151 | 3.416

## 31. Re 500k Mach 0.50 (1)
BIGFOIL.COM POLAR EXPORT
NACA66-219 a=0.8
NACA66-219 a=0.8 |  |  |  | Cl Max: | 1.212 | at alpha= | 20 | deg
JavaFoil+Calcfoil stall+Eppler ext transition |  |  |  | L/D Max: | 68.291 | at alpha= | 3.5 | deg
Re: | 500000 |  |  | Cd Min: | 0.00887 | at alpha= | 0 | deg
Mach: | 0.5 |  |  | Cl=0 at alpha= | -1.6304 | deg
|  |  |  | @ Cl=0.1, Cd= | 0.0092496
|  |  |  | @ Cl=0.4, Cd= | 0.0092288
|  |  |  | @ Cl=0.6, Cd= | 0.009834
alpha (deg) | Cl | Cd | Cm | Cl/Cd
-20 | -1.038 | 0.23933 | 0.008 | -4.335
-19.5 | -1.008 | 0.22153 | 0.007 | -4.55
-19 | -0.98 | 0.21836 | 0.006 | -4.489
-18.5 | -0.953 | 0.20731 | 0.005 | -4.597
-18 | -0.925 | 0.20921 | 0.005 | -4.424
-17.5 | -0.896 | 0.19706 | 0.004 | -4.546
-17 | -0.868 | 0.19234 | 0.003 | -4.513
-16.5 | -0.84 | 0.18262 | 0.002 | -4.602
-16 | -0.813 | 0.17743 | 0.001 | -4.581
-15.5 | -0.783 | 0.1722 | 0.001 | -4.548
-15 | -0.755 | 0.16971 | 0 | -4.451
-14.5 | -0.728 | 0.16437 | -0.001 | -4.427
-14 | -0.7 | 0.16057 | -0.002 | -4.359
-13.5 | -0.672 | 0.15685 | -0.002 | -4.285
-13 | -0.643 | 0.13972 | -0.003 | -4.603
-12.5 | -0.615 | 0.13954 | -0.003 | -4.407
-12 | -0.587 | 0.12977 | -0.004 | -4.524
-11.5 | -0.559 | 0.13345 | -0.005 | -4.19
-11 | -0.531 | 0.11882 | -0.006 | -4.47
-10.5 | -0.503 | 0.11138 | -0.006 | -4.517
-10 | -0.474 | 0.10286 | -0.006 | -4.61
-9.5 | -0.446 | 0.08917 | -0.007 | -5.005
-9 | -0.563 | 0.0691 | -0.008 | -8.144
-8.5 | -0.636 | 0.05968 | -0.009 | -10.655
-8 | -0.635 | 0.05458 | -0.01 | -11.631
-7.5 | -0.612 | 0.0503 | -0.011 | -12.161
-7 | -0.577 | 0.04675 | -0.012 | -12.337
-6.5 | -0.535 | 0.04349 | -0.013 | -12.305
-6 | -0.582 | 0.01751 | -0.027 | -33.236
-5.5 | -0.522 | 0.01672 | -0.028 | -31.226
-5 | -0.459 | 0.01604 | -0.03 | -28.635
-4.5 | -0.394 | 0.01537 | -0.031 | -25.65
-4 | -0.327 | 0.0148 | -0.033 | -22.124
-3.5 | -0.26 | 0.01424 | -0.034 | -18.224
-3 | -0.191 | 0.01377 | -0.036 | -13.849
-2.5 | -0.119 | 0.00967 | -0.037 | -12.326
-2 | -0.051 | 0.00951 | -0.038 | -5.35
-1.5 | 0.018 | 0.00938 | -0.04 | 1.954
-1 | 0.088 | 0.00926 | -0.041 | 9.472
-0.5 | 0.157 | 0.0092 | -0.043 | 17.104
0 | 0.229 | 0.00887 | -0.044 | 25.77
0.5 | 0.298 | 0.00899 | -0.046 | 33.191
1 | 0.368 | 0.00915 | -0.047 | 40.161
1.5 | 0.437 | 0.00932 | -0.049 | 46.869
2 | 0.505 | 0.00953 | -0.051 | 53.03
2.5 | 0.574 | 0.00973 | -0.052 | 59.029
3 | 0.639 | 0.00999 | -0.054 | 63.908
3.5 | 0.704 | 0.01031 | -0.055 | 68.291
4 | 0.779 | 0.01785 | -0.058 | 43.613
4.5 | 0.843 | 0.01867 | -0.059 | 45.129
5 | 0.905 | 0.01955 | -0.061 | 46.276
5.5 | 0.964 | 0.02053 | -0.063 | 46.956
6 | 1.02 | 0.02161 | -0.064 | 47.197
6.5 | 1.071 | 0.02274 | -0.066 | 47.091
7 | 1.115 | 0.02401 | -0.067 | 46.461
7.5 | 0.964 | 0.04999 | -0.034 | 19.276
8 | 0.979 | 0.05401 | -0.031 | 18.127
8.5 | 0.967 | 0.05978 | -0.031 | 16.169
9 | 0.887 | 0.06799 | -0.03 | 13.043
9.5 | 0.628 | 0.09924 | -0.031 | 6.332
10 | 0.656 | 0.10615 | -0.032 | 6.181
10.5 | 0.684 | 0.11277 | -0.032 | 6.063
11 | 0.711 | 0.12062 | -0.033 | 5.898
11.5 | 0.74 | 0.12537 | -0.037 | 5.904
12 | 0.768 | 0.12885 | -0.038 | 5.958
12.5 | 0.795 | 0.13262 | -0.038 | 5.996
13 | 0.823 | 0.14758 | -0.039 | 5.573
13.5 | 0.851 | 0.1505 | -0.041 | 5.651
14 | 0.879 | 0.15301 | -0.044 | 5.746
14.5 | 0.906 | 0.15874 | -0.045 | 5.71
15 | 0.934 | 0.16798 | -0.046 | 5.559
15.5 | 0.963 | 0.17528 | -0.049 | 5.495
16 | 0.99 | 0.18481 | -0.05 | 5.358
16.5 | 1.018 | 0.18811 | -0.051 | 5.409
17 | 1.047 | 0.20321 | -0.054 | 5.153
17.5 | 1.074 | 0.20742 | -0.055 | 5.179
18 | 1.101 | 0.21303 | -0.056 | 5.169
18.5 | 1.129 | 0.22002 | -0.057 | 5.131
19 | 1.158 | 0.2275 | -0.06 | 5.091
19.5 | 1.185 | 0.23158 | -0.061 | 5.117
20 | 1.212 | 0.23958 | -0.062 | 5.057

## 32. Re 500k Mach 0.50 (2)
BIGFOIL.COM POLAR EXPORT
NACA66-219 a=0.8
NACA66-219 a=0.8 |  |  |  | Cl Max: | 0.8271 | at alpha= | 12.5 | deg
XFOIL ncrit=9 |  |  |  | L/D Max: | 42.6588 | at alpha= | 6 | deg
Re: | 500000 |  |  | Cd Min: | 0.23427 | at alpha= | 20 | deg
Mach: | 0.5 |  |  | Cl=0 at alpha= | -0.1727 | deg
|  |  |  | @ Cl=0.1, Cd= | 0.019968
|  |  |  | @ Cl=0.4, Cd= | 0.018982
|  |  |  | @ Cl=0.6, Cd= | 0.016601
alpha (deg) | Cl | Cd | Cm | Cl/Cd
-15 | -0.3041 | 0.14124 | -0.0898 | -2.1531
-14.5 | -0.2846 | 0.13466 | -0.093 | -2.1135
-14 | -0.2986 | 0.11924 | -0.1005 | -2.5042
-13.5 | -0.2933 | 0.1109 | -0.1043 | -2.6447
-13 | -0.3331 | 0.09206 | -0.1142 | -3.6183
-12.5 | -0.3836 | 0.07426 | -0.1256 | -5.1656
-12 | -0.4158 | 0.06285 | -0.1319 | -6.6158
-11.5 | -0.4481 | 0.05344 | -0.1347 | -8.3851
-11 | -0.4712 | 0.04632 | -0.1343 | -10.1727
-10.5 | -0.4884 | 0.04021 | -0.1318 | -12.1462
-10 | -0.4896 | 0.03539 | -0.1283 | -13.8344
-9.5 | -0.471 | 0.03157 | -0.1249 | -14.9192
-9 | -0.431 | 0.02886 | -0.1222 | -14.9342
-8.5 | -0.3831 | 0.02701 | -0.1199 | -14.1836
-8 | -0.3405 | 0.0253 | -0.117 | -13.4585
-7.5 | -0.3033 | 0.02385 | -0.1138 | -12.717
-7 | -0.2671 | 0.02253 | -0.1107 | -11.8553
-6.5 | -0.239 | 0.02103 | -0.1066 | -11.3647
-6 | -0.2043 | 0.01992 | -0.1032 | -10.256
-5.5 | -0.1716 | 0.01882 | -0.0993 | -9.118
-5 | -0.1797 | 0.01654 | -0.0902 | -10.8646
-4.5 | -0.2158 | 0.01393 | -0.0763 | -15.4917
-4 | -0.2783 | 0.01293 | -0.0553 | -21.5236
-3.5 | -0.2909 | 0.01307 | -0.0407 | -22.2571
-3 | -0.2382 | 0.0142 | -0.0374 | -16.7746
-2.5 | -0.1772 | 0.01536 | -0.0358 | -11.5365
-2 | -0.0934 | 0.01695 | -0.0377 | -5.5103
-1.5 | -0.1148 | 0.01946 | -0.0228 | -5.8993
-1 | -0.0582 | 0.01967 | -0.0215 | -2.9588
-0.5 | -0.1103 | 0.02153 | -0.0027 | -5.1231
0 | 0.0582 | 0.01966 | -0.0201 | 2.9603
2 | 0.1939 | 0.02066 | -0.0027 | 9.3853
2.5 | 0.2731 | 0.02001 | -0.0052 | 13.6482
4 | 0.4866 | 0.01828 | -0.0084 | 26.6193
4.5 | 0.5021 | 0.01885 | -0.0008 | 26.6366
5 | 0.607 | 0.01644 | -0.0053 | 36.9221
5.5 | 0.6301 | 0.01687 | 0.0013 | 37.3503
6 | 0.6851 | 0.01606 | 0.0046 | 42.6588
6.5 | 0.6583 | 0.01889 | 0.0172 | 34.8491
7 | 0.6345 | 0.02245 | 0.0276 | 28.2628
7.5 | 0.6136 | 0.02641 | 0.0364 | 23.2336
8 | 0.6119 | 0.02992 | 0.0425 | 20.4512
8.5 | 0.6402 | 0.03224 | 0.0457 | 19.8573
9 | 0.6679 | 0.0348 | 0.0487 | 19.1925
9.5 | 0.6901 | 0.03774 | 0.0519 | 18.2856
10 | 0.7146 | 0.04073 | 0.0548 | 17.5448
10.5 | 0.7368 | 0.04401 | 0.0578 | 16.7416
11 | 0.7683 | 0.04692 | 0.0603 | 16.3747
11.5 | 0.7986 | 0.05028 | 0.0626 | 15.8831
12 | 0.8199 | 0.05458 | 0.0645 | 15.022
12.5 | 0.8271 | 0.0604 | 0.0658 | 13.6937
13 | 0.8205 | 0.06797 | 0.0658 | 12.0715
13.5 | 0.802 | 0.07747 | 0.0637 | 10.3524
14 | 0.7735 | 0.08928 | 0.0587 | 8.6638
14.5 | 0.7398 | 0.10291 | 0.0514 | 7.1888
15 | 0.7073 | 0.11785 | 0.0421 | 6.0017
15.5 | 0.667 | 0.13644 | 0.0303 | 4.8886
16 | 0.6379 | 0.1553 | 0.0199 | 4.1075
16.5 | 0.6361 | 0.16753 | 0.0134 | 3.7969
17 | 0.6471 | 0.17617 | 0.009 | 3.6732
18 | 0.6495 | 0.20283 | -0.0042 | 3.2022
18.5 | 0.6719 | 0.20807 | -0.0059 | 3.2292
19 | 0.6928 | 0.21695 | -0.0119 | 3.1934
19.5 | 0.6989 | 0.22836 | -0.0202 | 3.0605
20 | 0.7269 | 0.23427 | -0.0236 | 3.1028

## 33. Re 750k Mach 0.00 (1)
BIGFOIL.COM POLAR EXPORT
NACA66-219 a=0.8
NACA66-219 a=0.8 |  |  |  | Cl Max: | 1.436 | at alpha= | 13.5 | deg
JavaFoil+Calcfoil stall+Eppler ext transition |  |  |  | L/D Max: | 92.505 | at alpha= | 4 | deg
Re: | 750000 |  |  | Cd Min: | 0.00648 | at alpha= | -0.5 | deg
Mach: | 0 |  |  | Cl=0 at alpha= | -1.6312 | deg
|  |  |  | @ Cl=0.1, Cd= | 0.006493
|  |  |  | @ Cl=0.4, Cd= | 0.0066082
|  |  |  | @ Cl=0.6, Cd= | 0.0071925
alpha (deg) | Cl | Cd | Cm | Cl/Cd
-17 | -1.031 | 0.13146 | 0.002 | -7.84
-16.5 | -1.032 | 0.12492 | 0.002 | -8.259
-16 | -1.03 | 0.11915 | 0.001 | -8.643
-15.5 | -1.022 | 0.11265 | 0 | -9.071
-15 | -1.012 | 0.10671 | 0 | -9.482
-14.5 | -1 | 0.10138 | -0.001 | -9.86
-14 | -0.984 | 0.09544 | -0.001 | -10.306
-13.5 | -0.967 | 0.09035 | -0.002 | -10.704
-13 | -0.946 | 0.08534 | -0.003 | -11.09
-12.5 | -0.93 | 0.07793 | -0.004 | -11.932
-12 | -1.062 | 0.02287 | -0.008 | -46.43
-11.5 | -1.033 | 0.02176 | -0.009 | -47.456
-11 | -0.998 | 0.02068 | -0.01 | -48.268
-10.5 | -0.961 | 0.01972 | -0.012 | -48.734
-10 | -0.921 | 0.01877 | -0.013 | -49.067
-9.5 | -0.878 | 0.01789 | -0.014 | -49.076
-9 | -0.833 | 0.01717 | -0.016 | -48.488
-8.5 | -0.785 | 0.01639 | -0.017 | -47.917
-8 | -0.736 | 0.01572 | -0.018 | -46.819
-7.5 | -0.685 | 0.01502 | -0.02 | -45.584
-7 | -0.632 | 0.01447 | -0.021 | -43.663
-6.5 | -0.577 | 0.01355 | -0.023 | -42.614
-6 | -0.522 | 0.01334 | -0.024 | -39.091
-5.5 | -0.465 | 0.01287 | -0.025 | -36.101
-5 | -0.407 | 0.01243 | -0.027 | -32.726
-4.5 | -0.348 | 0.012 | -0.028 | -28.99
-4 | -0.288 | 0.01164 | -0.029 | -24.77
-3.5 | -0.228 | 0.0113 | -0.031 | -20.193
-3 | -0.168 | 0.00673 | -0.032 | -24.906
-2.5 | -0.107 | 0.00664 | -0.034 | -16.06
-2 | -0.045 | 0.00658 | -0.035 | -6.907
-1.5 | 0.016 | 0.00653 | -0.036 | 2.508
-1 | 0.078 | 0.0065 | -0.038 | 12.072
-0.5 | 0.141 | 0.00648 | -0.039 | 21.715
0 | 0.202 | 0.00661 | -0.041 | 30.478
0.5 | 0.263 | 0.00666 | -0.042 | 39.491
1 | 0.324 | 0.00672 | -0.043 | 48.252
1.5 | 0.385 | 0.0065 | -0.045 | 59.275
2 | 0.446 | 0.00694 | -0.046 | 64.367
2.5 | 0.507 | 0.00705 | -0.048 | 71.921
3 | 0.565 | 0.00714 | -0.049 | 79.213
3.5 | 0.625 | 0.00723 | -0.05 | 86.422
4 | 0.683 | 0.00738 | -0.051 | 92.505
4.5 | 0.741 | 0.0143 | -0.053 | 51.803
5 | 0.798 | 0.01479 | -0.054 | 53.925
5.5 | 0.854 | 0.01537 | -0.055 | 55.577
6 | 0.909 | 0.01595 | -0.057 | 57.01
6.5 | 0.963 | 0.01664 | -0.058 | 57.846
7 | 1.015 | 0.0173 | -0.059 | 58.688
7.5 | 1.066 | 0.01803 | -0.06 | 59.117
8 | 1.115 | 0.01871 | -0.062 | 59.586
8.5 | 1.16 | 0.01956 | -0.063 | 59.335
9 | 1.203 | 0.02042 | -0.064 | 58.929
9.5 | 1.243 | 0.02135 | -0.065 | 58.221
10 | 1.28 | 0.02222 | -0.066 | 57.619
10.5 | 1.314 | 0.02324 | -0.067 | 56.523
11 | 1.344 | 0.02417 | -0.069 | 55.617
11.5 | 1.371 | 0.02526 | -0.07 | 54.262
12 | 1.393 | 0.02648 | -0.071 | 52.622
12.5 | 1.412 | 0.02756 | -0.072 | 51.235
13 | 1.426 | 0.02893 | -0.073 | 49.293
13.5 | 1.436 | 0.03036 | -0.074 | 47.295
14 | 1.226 | 0.09314 | -0.045 | 13.168
14.5 | 1.23 | 0.09882 | -0.045 | 12.451
15 | 1.225 | 0.10737 | -0.041 | 11.405
15.5 | 1.223 | 0.11423 | -0.041 | 10.705
16 | 1.217 | 0.11931 | -0.039 | 10.199
16.5 | 1.21 | 0.12663 | -0.039 | 9.552
17 | 1.2 | 0.13283 | -0.04 | 9.037
17.5 | 1.189 | 0.14047 | -0.041 | 8.466
18 | 1.175 | 0.14801 | -0.041 | 7.941
18.5 | 1.156 | 0.15666 | -0.041 | 7.381

## 34. Re 750k Mach 0.00 (2)
BIGFOIL.COM POLAR EXPORT
NACA66-219 a=0.8
NACA66-219 a=0.8 |  |  |  | Cl Max: | 1.1593 | at alpha= | 19 | deg
XFOIL ncrit=9 |  |  |  | L/D Max: | 89.9882 | at alpha= | 5.5 | deg
Re: | 750000 |  |  | Cd Min: | 0.19143 | at alpha= | -20 | deg
Mach: | 0 |  |  | Cl=0 at alpha= | -1.5515 | deg
|  |  |  | @ Cl=0.1, Cd= | 0.0097111
|  |  |  | @ Cl=0.4, Cd= | 0.0097298
|  |  |  | @ Cl=0.6, Cd= | 0.0090197
alpha (deg) | Cl | Cd | Cm | Cl/Cd
-20 | -0.4586 | 0.19143 | -0.0437 | -2.3957
-19.5 | -0.4435 | 0.18654 | -0.0462 | -2.3775
-19 | -0.4317 | 0.18023 | -0.0496 | -2.3953
-18.5 | -0.6846 | 0.10262 | -0.0842 | -6.6712
-18 | -0.7558 | 0.08304 | -0.0951 | -9.1016
-17.5 | -0.8077 | 0.06961 | -0.1007 | -11.6032
-17 | -0.8443 | 0.06009 | -0.1026 | -14.0506
-16.5 | -0.8661 | 0.05323 | -0.1026 | -16.2709
-16 | -0.8803 | 0.04834 | -0.1011 | -18.2106
-15.5 | -0.8882 | 0.04409 | -0.0991 | -20.1452
-15 | -0.8808 | 0.0388 | -0.0974 | -22.701
-14.5 | -0.8594 | 0.03595 | -0.0962 | -23.9054
-14 | -0.8385 | 0.03375 | -0.0946 | -24.8444
-13.5 | -0.8108 | 0.03158 | -0.0933 | -25.6745
-13 | -0.7805 | 0.02975 | -0.092 | -26.2353
-12 | -0.7131 | 0.02658 | -0.0896 | -26.8284
-11.5 | -0.6783 | 0.02529 | -0.0884 | -26.8209
-11 | -0.6397 | 0.02362 | -0.0873 | -27.083
-10.5 | -0.6055 | 0.02233 | -0.0858 | -27.116
-10 | -0.5712 | 0.02115 | -0.0843 | -27.0071
-9.5 | -0.5369 | 0.02004 | -0.0825 | -26.7914
-9 | -0.5019 | 0.01909 | -0.0808 | -26.2913
-8.5 | -0.4752 | 0.01766 | -0.0779 | -26.9083
-8 | -0.4411 | 0.01669 | -0.0759 | -26.429
-7.5 | -0.4053 | 0.01584 | -0.074 | -25.5871
-7 | -0.3713 | 0.01495 | -0.0717 | -24.8361
-6.5 | -0.3361 | 0.01421 | -0.0694 | -23.6524
-6 | -0.3004 | 0.01347 | -0.0672 | -22.3014
-5.5 | -0.2748 | 0.01243 | -0.0632 | -22.1078
-5 | -0.2868 | 0.01079 | -0.0525 | -26.5802
-4.5 | -0.2896 | 0.00932 | -0.0428 | -31.073
-4 | -0.2785 | 0.00785 | -0.0352 | -35.4777
-3.5 | -0.2234 | 0.00805 | -0.0355 | -27.7516
-3 | -0.1674 | 0.00844 | -0.0359 | -19.8341
-2.5 | -0.1102 | 0.00882 | -0.0365 | -12.4943
-2 | -0.0514 | 0.00924 | -0.0373 | -5.5628
-1.5 | 0.0059 | 0.00946 | -0.038 | 0.62368
-1 | 0.0642 | 0.00963 | -0.039 | 6.6667
-0.5 | 0.1216 | 0.00976 | -0.04 | 12.459
0 | 0.1791 | 0.00981 | -0.0411 | 18.2569
0.5 | 0.2371 | 0.00984 | -0.0423 | 24.0955
1 | 0.296 | 0.00976 | -0.0436 | 30.3279
1.5 | 0.3536 | 0.00978 | -0.0447 | 36.1554
2 | 0.4091 | 0.00972 | -0.0453 | 42.0885
2.5 | 0.4667 | 0.00959 | -0.0463 | 48.6653
3 | 0.5287 | 0.00941 | -0.0479 | 56.1849
3.5 | 0.5831 | 0.0091 | -0.048 | 64.0769
4 | 0.6399 | 0.00883 | -0.0485 | 72.4689
4.5 | 0.6912 | 0.00852 | -0.0479 | 81.1268
5 | 0.7372 | 0.00835 | -0.0464 | 88.2874
5.5 | 0.7631 | 0.00848 | -0.0408 | 89.9882
6 | 0.7242 | 0.00992 | -0.0233 | 73.004
6.5 | 0.6989 | 0.01218 | -0.0105 | 57.381
7 | 0.6851 | 0.01462 | -0.0006 | 46.8605
7.5 | 0.6784 | 0.01715 | 0.0073 | 39.5569
8 | 0.6766 | 0.01979 | 0.0141 | 34.189
8.5 | 0.7006 | 0.02136 | 0.0172 | 32.7996
9 | 0.7325 | 0.02258 | 0.0193 | 32.4402
9.5 | 0.7626 | 0.02398 | 0.0215 | 31.8015
10 | 0.7948 | 0.02532 | 0.0233 | 31.3902
10.5 | 0.8193 | 0.02719 | 0.0258 | 30.1324
11 | 0.8483 | 0.02877 | 0.0276 | 29.4856
11.5 | 0.8781 | 0.03038 | 0.0292 | 28.9039
12 | 0.9042 | 0.03232 | 0.031 | 27.9765
12.5 | 0.9199 | 0.03503 | 0.0336 | 26.2603
13 | 0.9472 | 0.03699 | 0.0351 | 25.6069
13.5 | 0.9733 | 0.03914 | 0.0364 | 24.8671
14 | 0.9979 | 0.0414 | 0.0377 | 24.1039
14.5 | 1.0214 | 0.04382 | 0.0388 | 23.309
15 | 1.0429 | 0.04645 | 0.0401 | 22.4521
15.5 | 1.0673 | 0.049 | 0.0415 | 21.7816
16 | 1.0809 | 0.05197 | 0.0433 | 20.7985
16.5 | 1.1118 | 0.05566 | 0.0406 | 19.9748
17 | 1.1279 | 0.05944 | 0.0408 | 18.9754
17.5 | 1.1404 | 0.06368 | 0.0408 | 17.9083
18 | 1.1483 | 0.06858 | 0.0404 | 16.7439
18.5 | 1.1547 | 0.0738 | 0.0394 | 15.6463
19 | 1.1593 | 0.07941 | 0.0382 | 14.5989
19.5 | 1.1562 | 0.08627 | 0.0368 | 13.4021
20 | 1.1386 | 0.09553 | 0.0338 | 11.9188

## 35. Re 750k Mach 0.10 (1)
BIGFOIL.COM POLAR EXPORT
NACA66-219 a=0.8
NACA66-219 a=0.8 |  |  |  | Cl Max: | 1.417 | at alpha= | 13 | deg
JavaFoil+Calcfoil stall+Eppler ext transition |  |  |  | L/D Max: | 92.231 | at alpha= | 4 | deg
Re: | 750000 |  |  | Cd Min: | 0.0065 | at alpha= | -0.5 | deg
Mach: | 0.1 |  |  | Cl=0 at alpha= | -1.629 | deg
|  |  |  | @ Cl=0.1, Cd= | 0.0065132
|  |  |  | @ Cl=0.4, Cd= | 0.0066264
|  |  |  | @ Cl=0.6, Cd= | 0.0072347
alpha (deg) | Cl | Cd | Cm | Cl/Cd
-16.5 | -1.013 | 0.12672 | 0.002 | -7.991
-16 | -1.014 | 0.12107 | 0.001 | -8.374
-15.5 | -1.009 | 0.11326 | 0 | -8.905
-15 | -1 | 0.10813 | 0 | -9.252
-14.5 | -0.99 | 0.10174 | -0.001 | -9.729
-14 | -0.977 | 0.09607 | -0.001 | -10.171
-13.5 | -0.961 | 0.09089 | -0.002 | -10.568
-13 | -0.943 | 0.08568 | -0.003 | -11.005
-12.5 | -0.922 | 0.08062 | -0.004 | -11.433
-12 | -0.91 | 0.07038 | -0.005 | -12.932
-11.5 | -1.031 | 0.02181 | -0.009 | -47.286
-11 | -0.998 | 0.02086 | -0.01 | -47.843
-10.5 | -0.962 | 0.01982 | -0.012 | -48.512
-10 | -0.922 | 0.01892 | -0.013 | -48.731
-9.5 | -0.88 | 0.01807 | -0.014 | -48.684
-9 | -0.835 | 0.01733 | -0.016 | -48.166
-8.5 | -0.788 | 0.01652 | -0.017 | -47.691
-8 | -0.738 | 0.01587 | -0.019 | -46.523
-7.5 | -0.687 | 0.01515 | -0.02 | -45.37
-7 | -0.634 | 0.01432 | -0.021 | -44.286
-6.5 | -0.58 | 0.01364 | -0.023 | -42.508
-6 | -0.524 | 0.01343 | -0.024 | -39.008
-5.5 | -0.467 | 0.01294 | -0.025 | -36.066
-5 | -0.409 | 0.0125 | -0.027 | -32.681
-4.5 | -0.35 | 0.01206 | -0.028 | -28.986
-4 | -0.29 | 0.0117 | -0.029 | -24.752
-3.5 | -0.229 | 0.01135 | -0.031 | -20.202
-3 | -0.168 | 0.00676 | -0.032 | -24.869
-2.5 | -0.107 | 0.00668 | -0.034 | -16.042
-2 | -0.046 | 0.00661 | -0.035 | -6.908
-1.5 | 0.016 | 0.00655 | -0.037 | 2.512
-1 | 0.079 | 0.00652 | -0.038 | 12.093
-0.5 | 0.141 | 0.0065 | -0.039 | 21.749
0 | 0.202 | 0.00664 | -0.041 | 30.514
0.5 | 0.264 | 0.00668 | -0.042 | 39.529
1 | 0.326 | 0.00675 | -0.044 | 48.287
1.5 | 0.387 | 0.00653 | -0.045 | 59.311
2 | 0.449 | 0.00699 | -0.046 | 64.187
2.5 | 0.51 | 0.00706 | -0.048 | 72.192
3 | 0.568 | 0.00716 | -0.049 | 79.316
3.5 | 0.628 | 0.0073 | -0.05 | 85.988
4 | 0.686 | 0.00744 | -0.052 | 92.231
4.5 | 0.744 | 0.0144 | -0.053 | 51.653
5 | 0.801 | 0.01492 | -0.054 | 53.728
5.5 | 0.858 | 0.01545 | -0.056 | 55.529
6 | 0.913 | 0.01605 | -0.057 | 56.874
6.5 | 0.967 | 0.01675 | -0.058 | 57.717
7 | 1.019 | 0.01745 | -0.059 | 58.43
7.5 | 1.07 | 0.01817 | -0.061 | 58.897
8 | 1.119 | 0.01895 | -0.062 | 59.066
8.5 | 1.164 | 0.01975 | -0.063 | 58.941
9 | 1.207 | 0.02063 | -0.064 | 58.5
9.5 | 1.246 | 0.02154 | -0.065 | 57.837
10 | 1.282 | 0.02252 | -0.067 | 56.945
10.5 | 1.315 | 0.02345 | -0.068 | 56.078
11 | 1.344 | 0.02443 | -0.069 | 55.015
11.5 | 1.369 | 0.02557 | -0.07 | 53.532
12 | 1.39 | 0.0268 | -0.071 | 51.852
12.5 | 1.406 | 0.02812 | -0.072 | 50.002
13 | 1.417 | 0.02923 | -0.073 | 48.477
13.5 | 1.203 | 0.09056 | -0.04 | 13.29
14 | 1.207 | 0.09684 | -0.038 | 12.462
14.5 | 1.21 | 0.10228 | -0.04 | 11.825
15 | 1.206 | 0.10863 | -0.038 | 11.103
15.5 | 1.203 | 0.11459 | -0.04 | 10.494
16 | 1.194 | 0.12135 | -0.039 | 9.84
16.5 | 1.184 | 0.12795 | -0.04 | 9.255
17 | 1.171 | 0.13614 | -0.04 | 8.6
17.5 | 1.156 | 0.14287 | -0.04 | 8.091
18 | 1.139 | 0.15015 | -0.041 | 7.583

## 36. Re 750k Mach 0.10 (2)
BIGFOIL.COM POLAR EXPORT
NACA66-219 a=0.8
NACA66-219 a=0.8 |  |  |  | Cl Max: | 1.1399 | at alpha= | 19 | deg
XFOIL ncrit=9 |  |  |  | L/D Max: | 89.1101 | at alpha= | 5.5 | deg
Re: | 750000 |  |  | Cd Min: | 0.19234 | at alpha= | -20 | deg
Mach: | 0.1 |  |  | Cl=0 at alpha= | -1.5487 | deg
|  |  |  | @ Cl=0.1, Cd= | 0.0097704
|  |  |  | @ Cl=0.4, Cd= | 0.0098013
|  |  |  | @ Cl=0.6, Cd= | 0.0090757
alpha (deg) | Cl | Cd | Cm | Cl/Cd
-20 | -0.4582 | 0.19234 | -0.0436 | -2.3822
-19.5 | -0.4428 | 0.18743 | -0.0462 | -2.3625
-19 | -0.4309 | 0.18118 | -0.0494 | -2.3783
-18 | -0.692 | 0.09472 | -0.0896 | -7.3057
-17.5 | -0.7553 | 0.0775 | -0.0988 | -9.7458
-17 | -0.8005 | 0.06578 | -0.1028 | -12.1694
-16.5 | -0.8305 | 0.05733 | -0.1042 | -14.4863
-16 | -0.8501 | 0.05148 | -0.1035 | -16.5132
-15.5 | -0.8637 | 0.04639 | -0.1018 | -18.6182
-15 | -0.8695 | 0.04056 | -0.0997 | -21.4374
-14.5 | -0.8525 | 0.03721 | -0.0983 | -22.9105
-14 | -0.8338 | 0.03477 | -0.0966 | -23.9804
-13.5 | -0.8081 | 0.03238 | -0.0951 | -24.9568
-13 | -0.7795 | 0.03041 | -0.0937 | -25.633
-12.5 | -0.7473 | 0.02863 | -0.0923 | -26.102
-12 | -0.7127 | 0.02701 | -0.0912 | -26.3865
-11.5 | -0.6775 | 0.02564 | -0.0899 | -26.4236
-11 | -0.6384 | 0.024 | -0.0888 | -26.6
-10.5 | -0.6037 | 0.02264 | -0.0873 | -26.6652
-10 | -0.569 | 0.02144 | -0.0857 | -26.5392
-9.5 | -0.5348 | 0.0203 | -0.0839 | -26.3448
-9 | -0.4997 | 0.01931 | -0.0821 | -25.8778
-8.5 | -0.4725 | 0.01789 | -0.0793 | -26.4114
-8 | -0.4387 | 0.01688 | -0.0772 | -25.9893
-7.5 | -0.4029 | 0.01601 | -0.0752 | -25.1655
-7 | -0.3684 | 0.01512 | -0.0729 | -24.3651
-6 | -0.2976 | 0.0136 | -0.0683 | -21.8824
-5.5 | -0.27 | 0.0126 | -0.0647 | -21.4286
-5 | -0.2811 | 0.01086 | -0.0542 | -25.884
-4.5 | -0.2872 | 0.00944 | -0.0438 | -30.4237
-4 | -0.2797 | 0.00788 | -0.0356 | -35.4949
-3.5 | -0.2247 | 0.00809 | -0.0357 | -27.775
-3 | -0.1687 | 0.00847 | -0.0361 | -19.9174
-2.5 | -0.111 | 0.00886 | -0.0367 | -12.5282
-2 | -0.0519 | 0.00928 | -0.0374 | -5.5927
-1.5 | 0.0056 | 0.00952 | -0.0382 | 0.58824
-1 | 0.0643 | 0.00969 | -0.0392 | 6.6357
-0.5 | 0.122 | 0.00982 | -0.0402 | 12.4236
0 | 0.1799 | 0.00987 | -0.0413 | 18.227
0.5 | 0.2381 | 0.00989 | -0.0425 | 24.0748
1 | 0.2975 | 0.00984 | -0.0438 | 30.2337
1.5 | 0.3548 | 0.00985 | -0.0448 | 36.0203
2 | 0.4105 | 0.00979 | -0.0454 | 41.9305
2.5 | 0.4687 | 0.00965 | -0.0464 | 48.5699
3 | 0.5315 | 0.00949 | -0.0481 | 56.0063
3.5 | 0.586 | 0.00914 | -0.0481 | 64.1138
4 | 0.6426 | 0.00888 | -0.0485 | 72.3649
4.5 | 0.6941 | 0.00856 | -0.0479 | 81.0864
5 | 0.7399 | 0.00839 | -0.0461 | 88.1883
5.5 | 0.761 | 0.00854 | -0.0395 | 89.1101
6 | 0.7209 | 0.0101 | -0.022 | 71.3762
6.5 | 0.6954 | 0.01242 | -0.0092 | 55.9903
7 | 0.6816 | 0.01491 | 0.0006 | 45.7143
7.5 | 0.6746 | 0.01748 | 0.0086 | 38.5927
8 | 0.6731 | 0.02014 | 0.0152 | 33.4211
8.5 | 0.6991 | 0.02166 | 0.0182 | 32.2761
9 | 0.7311 | 0.0229 | 0.0203 | 31.9258
9.5 | 0.7616 | 0.02431 | 0.0225 | 31.3287
10 | 0.7934 | 0.02571 | 0.0243 | 30.8596
10.5 | 0.8158 | 0.02774 | 0.027 | 29.4088
11 | 0.8469 | 0.02924 | 0.0287 | 28.9637
11.5 | 0.8759 | 0.03095 | 0.0305 | 28.3005
12 | 0.9018 | 0.03294 | 0.0323 | 27.377
12.5 | 0.9177 | 0.03572 | 0.0349 | 25.6915
13 | 0.9456 | 0.03767 | 0.0363 | 25.1022
13.5 | 0.9713 | 0.03995 | 0.0377 | 24.3129
14 | 0.9961 | 0.04224 | 0.039 | 23.5819
14.5 | 1.0191 | 0.04479 | 0.0401 | 22.7528
15 | 1.0409 | 0.04748 | 0.0415 | 21.9229
15.5 | 1.0648 | 0.05016 | 0.0428 | 21.2281
16 | 1.0787 | 0.05334 | 0.0444 | 20.2231
16.5 | 1.1067 | 0.05723 | 0.0421 | 19.3378
17 | 1.1205 | 0.06136 | 0.0423 | 18.2611
17.5 | 1.1307 | 0.06602 | 0.0421 | 17.1266
18 | 1.1357 | 0.07142 | 0.0415 | 15.9017
18.5 | 1.1395 | 0.07714 | 0.0402 | 14.7718
19 | 1.1399 | 0.08352 | 0.0387 | 13.6482
19.5 | 1.1252 | 0.09228 | 0.0364 | 12.1933
20 | 1.1027 | 0.10277 | 0.0321 | 10.7298

## 37. Re 750k Mach 0.25 (1)
BIGFOIL.COM POLAR EXPORT
NACA66-219 a=0.8
NACA66-219 a=0.8 |  |  |  | Cl Max: | 1.333 | at alpha= | 11 | deg
JavaFoil+Calcfoil stall+Eppler ext transition |  |  |  | L/D Max: | 91.753 | at alpha= | 4 | deg
Re: | 750000 |  |  | Cd Min: | 0.00664 | at alpha= | -0.5 | deg
Mach: | 0.25 |  |  | Cl=0 at alpha= | -1.6328 | deg
|  |  |  | @ Cl=0.1, Cd= | 0.0066611
|  |  |  | @ Cl=0.4, Cd= | 0.0069752
|  |  |  | @ Cl=0.6, Cd= | 0.007414
alpha (deg) | Cl | Cd | Cm | Cl/Cd
-15.5 | -0.889 | 0.12508 | 0 | -7.108
-15 | -0.9 | 0.11666 | 0 | -7.718
-14.5 | -0.908 | 0.11024 | -0.001 | -8.235
-14 | -0.911 | 0.10207 | -0.001 | -8.921
-13.5 | -0.908 | 0.09459 | -0.002 | -9.603
-13 | -0.902 | 0.08955 | -0.003 | -10.074
-12.5 | -0.891 | 0.08457 | -0.003 | -10.537
-12 | -0.877 | 0.07887 | -0.004 | -11.118
-11.5 | -0.858 | 0.07378 | -0.005 | -11.628
-11 | -0.835 | 0.06938 | -0.006 | -12.03
-10.5 | -0.959 | 0.02081 | -0.012 | -46.083
-10 | -0.925 | 0.02001 | -0.013 | -46.225
-9.5 | -0.886 | 0.01912 | -0.015 | -46.341
-9 | -0.844 | 0.01822 | -0.016 | -46.333
-8.5 | -0.799 | 0.01731 | -0.018 | -46.155
-8 | -0.751 | 0.01663 | -0.019 | -45.145
-7.5 | -0.7 | 0.01536 | -0.02 | -45.582
-7 | -0.647 | 0.01509 | -0.022 | -42.895
-6.5 | -0.592 | 0.01446 | -0.023 | -40.95
-6 | -0.536 | 0.01388 | -0.025 | -38.602
-5.5 | -0.478 | 0.01335 | -0.026 | -35.781
-5 | -0.418 | 0.01287 | -0.027 | -32.517
-4.5 | -0.358 | 0.01242 | -0.029 | -28.835
-4 | -0.297 | 0.01202 | -0.03 | -24.706
-3.5 | -0.235 | 0.01163 | -0.032 | -20.205
-3 | -0.173 | 0.01127 | -0.033 | -15.315
-2.5 | -0.11 | 0.00685 | -0.034 | -16.013
-2 | -0.047 | 0.00677 | -0.036 | -6.913
-1.5 | 0.017 | 0.0067 | -0.037 | 2.516
-1 | 0.081 | 0.00667 | -0.039 | 12.112
-0.5 | 0.145 | 0.00664 | -0.04 | 21.827
0 | 0.208 | 0.00677 | -0.042 | 30.678
0.5 | 0.271 | 0.00683 | -0.043 | 39.686
1 | 0.334 | 0.00689 | -0.045 | 48.503
1.5 | 0.397 | 0.00697 | -0.046 | 56.978
2 | 0.46 | 0.00708 | -0.047 | 64.994
2.5 | 0.523 | 0.00705 | -0.049 | 74.129
3 | 0.583 | 0.00738 | -0.05 | 78.91
3.5 | 0.643 | 0.0075 | -0.052 | 85.78
4 | 0.703 | 0.00767 | -0.053 | 91.753
4.5 | 0.763 | 0.01486 | -0.054 | 51.322
5 | 0.821 | 0.01547 | -0.056 | 53.097
5.5 | 0.879 | 0.01608 | -0.057 | 54.649
6 | 0.935 | 0.01671 | -0.058 | 55.93
6.5 | 0.989 | 0.01748 | -0.06 | 56.586
7 | 1.041 | 0.01822 | -0.061 | 57.158
7.5 | 1.092 | 0.01902 | -0.062 | 57.391
8 | 1.14 | 0.0199 | -0.063 | 57.281
8.5 | 1.183 | 0.02076 | -0.065 | 56.973
9 | 1.222 | 0.02173 | -0.066 | 56.249
9.5 | 1.257 | 0.02276 | -0.067 | 55.233
10 | 1.288 | 0.02383 | -0.068 | 54.025
10.5 | 1.313 | 0.02494 | -0.07 | 52.638
11 | 1.333 | 0.02595 | -0.071 | 51.366
11.5 | 1.131 | 0.07413 | -0.037 | 15.252
12 | 1.136 | 0.07915 | -0.036 | 14.356
12.5 | 1.138 | 0.08434 | -0.036 | 13.497
13 | 1.136 | 0.09048 | -0.037 | 12.553
13.5 | 1.127 | 0.09528 | -0.038 | 11.826
14 | 1.112 | 0.10244 | -0.038 | 10.855
14.5 | 1.092 | 0.10991 | -0.038 | 9.932
15 | 1.066 | 0.11741 | -0.038 | 9.077
15.5 | 1.035 | 0.12498 | -0.038 | 8.279
16 | 0.998 | 0.13551 | -0.038 | 7.367

## 38. Re 750k Mach 0.25 (2)
BIGFOIL.COM POLAR EXPORT
NACA66-219 a=0.8
NACA66-219 a=0.8 |  |  |  | Cl Max: | 1.0441 | at alpha= | 16 | deg
XFOIL ncrit=9 |  |  |  | L/D Max: | 87.2242 | at alpha= | 5 | deg
Re: | 750000 |  |  | Cd Min: | 0.20874 | at alpha= | 20 | deg
Mach: | 0.25 |  |  | Cl=0 at alpha= | -1.534 | deg
|  |  |  | @ Cl=0.1, Cd= | 0.010083
|  |  |  | @ Cl=0.4, Cd= | 0.010208
|  |  |  | @ Cl=0.6, Cd= | 0.0094251
alpha (deg) | Cl | Cd | Cm | Cl/Cd
-20 | -0.4577 | 0.19728 | -0.0431 | -2.3201
-19.5 | -0.4408 | 0.19224 | -0.0459 | -2.293
-19 | -0.4267 | 0.18593 | -0.0494 | -2.2949
-18 | -0.4218 | 0.1662 | -0.0594 | -2.5379
-17.5 | -0.4046 | 0.16105 | -0.062 | -2.5123
-17 | -0.3908 | 0.15465 | -0.0655 | -2.527
-16.5 | -0.6387 | 0.08606 | -0.099 | -7.4216
-16 | -0.6822 | 0.07248 | -0.1064 | -9.4123
-15.5 | -0.7189 | 0.06199 | -0.11 | -11.597
-15 | -0.7436 | 0.05412 | -0.111 | -13.7398
-14.5 | -0.7625 | 0.04756 | -0.1103 | -16.0324
-14 | -0.7662 | 0.043 | -0.1086 | -17.8186
-13.5 | -0.7664 | 0.03851 | -0.1063 | -19.9013
-13 | -0.754 | 0.0353 | -0.1039 | -21.3598
-12.5 | -0.7342 | 0.03236 | -0.1017 | -22.6885
-12 | -0.7069 | 0.02991 | -0.0997 | -23.6342
-11.5 | -0.6732 | 0.02789 | -0.0979 | -24.1377
-11 | -0.6401 | 0.02634 | -0.0961 | -24.3014
-10.5 | -0.5951 | 0.02442 | -0.0951 | -24.3694
-10 | -0.5587 | 0.02305 | -0.0934 | -24.2386
-9.5 | -0.523 | 0.0218 | -0.0914 | -23.9908
-9 | -0.4873 | 0.02058 | -0.0894 | -23.6783
-8.5 | -0.4556 | 0.01924 | -0.0869 | -23.6798
-8 | -0.4248 | 0.01797 | -0.0842 | -23.6394
-7.5 | -0.3897 | 0.01695 | -0.0818 | -22.9912
-7 | -0.3524 | 0.01612 | -0.0797 | -21.861
-6.5 | -0.3201 | 0.0151 | -0.0768 | -21.1987
-6 | -0.2824 | 0.01433 | -0.0746 | -19.7069
-5.5 | -0.2485 | 0.01346 | -0.0717 | -18.4621
-5 | -0.2523 | 0.0115 | -0.0629 | -21.9391
-4.5 | -0.2707 | 0.01007 | -0.0502 | -26.8818
-4 | -0.2787 | 0.00829 | -0.039 | -33.6188
-3.5 | -0.2324 | 0.00832 | -0.0371 | -27.9327
-3 | -0.1748 | 0.00865 | -0.0373 | -20.2081
-2.5 | -0.1154 | 0.00908 | -0.0378 | -12.7093
-2 | -0.0548 | 0.00954 | -0.0384 | -5.7442
-1.5 | 0.004 | 0.00985 | -0.039 | 0.40609
-1 | 0.0646 | 0.01 | -0.0401 | 6.46
-0.5 | 0.1243 | 0.01014 | -0.0411 | 12.2584
0 | 0.1841 | 0.01019 | -0.0422 | 18.0667
0.5 | 0.2442 | 0.01023 | -0.0434 | 23.871
1 | 0.3041 | 0.01036 | -0.0446 | 29.3533
1.5 | 0.3602 | 0.01027 | -0.0451 | 35.073
2 | 0.4177 | 0.01018 | -0.0457 | 41.0314
2.5 | 0.48 | 0.00999 | -0.047 | 48.048
3 | 0.5426 | 0.00988 | -0.0484 | 54.919
3.5 | 0.6019 | 0.00941 | -0.0487 | 63.9639
4 | 0.6575 | 0.00914 | -0.0485 | 71.9365
4.5 | 0.7091 | 0.00877 | -0.0473 | 80.8552
5 | 0.751 | 0.00861 | -0.0443 | 87.2242
5.5 | 0.7447 | 0.00896 | -0.0319 | 83.1138
6 | 0.7048 | 0.01112 | -0.0153 | 63.3813
6.5 | 0.6785 | 0.01374 | -0.0028 | 49.3814
7 | 0.6649 | 0.01642 | 0.0067 | 40.4933
7.5 | 0.6563 | 0.01925 | 0.0148 | 34.0935
8 | 0.6606 | 0.02183 | 0.0206 | 30.2611
8.5 | 0.6919 | 0.02327 | 0.0231 | 29.7336
9 | 0.7233 | 0.02471 | 0.0255 | 29.2715
9.5 | 0.7551 | 0.02622 | 0.0277 | 28.7986
10 | 0.7849 | 0.02792 | 0.03 | 28.1125
10.5 | 0.8081 | 0.03012 | 0.0327 | 26.8293
11 | 0.838 | 0.03199 | 0.0347 | 26.1957
11.5 | 0.8644 | 0.0341 | 0.0368 | 25.349
12 | 0.8864 | 0.03663 | 0.0391 | 24.1987
12.5 | 0.909 | 0.03928 | 0.0411 | 23.1415
13 | 0.9357 | 0.04168 | 0.0428 | 22.4496
13.5 | 0.9611 | 0.04429 | 0.0444 | 21.7002
14 | 0.9852 | 0.04714 | 0.0456 | 20.8994
14.5 | 1.0071 | 0.05023 | 0.047 | 20.0498
15 | 1.0283 | 0.05372 | 0.0482 | 19.1418
15.5 | 1.0407 | 0.05798 | 0.0493 | 17.9493
16 | 1.0441 | 0.06331 | 0.0501 | 16.4919
16.5 | 1.0406 | 0.06949 | 0.0506 | 14.9748
17 | 1.0406 | 0.07723 | 0.0473 | 13.474
18 | 1.0059 | 0.09643 | 0.0406 | 10.4314
18.5 | 0.9902 | 0.10673 | 0.0355 | 9.2776
19 | 0.9593 | 0.12026 | 0.028 | 7.9769
19.5 | 0.8948 | 0.14166 | 0.0149 | 6.3165
20 | 0.6977 | 0.20874 | -0.0174 | 3.3424

## 39. Re 750k Mach 0.50 (1)
BIGFOIL.COM POLAR EXPORT
NACA66-219 a=0.8
NACA66-219 a=0.8 |  |  |  | Cl Max: | 1.212 | at alpha= | 20 | deg
JavaFoil+Calcfoil stall+Eppler ext transition |  |  |  | L/D Max: | 84.769 | at alpha= | 3.5 | deg
Re: | 750000 |  |  | Cd Min: | 0.00738 | at alpha= | -0.5 | deg
Mach: | 0.5 |  |  | Cl=0 at alpha= | -1.6338 | deg
|  |  |  | @ Cl=0.1, Cd= | 0.0074223
|  |  |  | @ Cl=0.4, Cd= | 0.0076297
|  |  |  | @ Cl=0.6, Cd= | 0.0080476
alpha (deg) | Cl | Cd | Cm | Cl/Cd
-20 | -1.038 | 0.21779 | 0.008 | -4.767
-19.5 | -1.008 | 0.20357 | 0.007 | -4.952
-19 | -0.98 | 0.19991 | 0.006 | -4.904
-18.5 | -0.953 | 0.18983 | 0.005 | -5.021
-18 | -0.925 | 0.19173 | 0.005 | -4.827
-17.5 | -0.896 | 0.18115 | 0.004 | -4.947
-17 | -0.868 | 0.17375 | 0.003 | -4.996
-16.5 | -0.841 | 0.17153 | 0.002 | -4.9
-16 | -0.813 | 0.16347 | 0.001 | -4.973
-15.5 | -0.783 | 0.1582 | 0.001 | -4.952
-15 | -0.755 | 0.15221 | 0 | -4.963
-14.5 | -0.728 | 0.14863 | -0.001 | -4.896
-14 | -0.7 | 0.14484 | -0.002 | -4.833
-13.5 | -0.672 | 0.14108 | -0.002 | -4.765
-13 | -0.643 | 0.12708 | -0.003 | -5.061
-12.5 | -0.615 | 0.12566 | -0.003 | -4.895
-12 | -0.587 | 0.11877 | -0.004 | -4.944
-11.5 | -0.559 | 0.11952 | -0.005 | -4.678
-11 | -0.531 | 0.10812 | -0.006 | -4.913
-10.5 | -0.503 | 0.10184 | -0.006 | -4.941
-10 | -0.474 | 0.09516 | -0.006 | -4.984
-9.5 | -0.447 | 0.07183 | -0.007 | -6.217
-9 | -0.563 | 0.06565 | -0.008 | -8.574
-8.5 | -0.636 | 0.05727 | -0.009 | -11.111
-8 | -0.636 | 0.05243 | -0.01 | -12.12
-7.5 | -0.729 | 0.01889 | -0.022 | -38.623
-7 | -0.688 | 0.01787 | -0.024 | -38.524
-6.5 | -0.639 | 0.0169 | -0.025 | -37.789
-6 | -0.583 | 0.01609 | -0.027 | -36.243
-5.5 | -0.523 | 0.01535 | -0.029 | -34.087
-5 | -0.46 | 0.01467 | -0.03 | -31.361
-4.5 | -0.395 | 0.01404 | -0.032 | -28.139
-4 | -0.328 | 0.0135 | -0.033 | -24.319
-3.5 | -0.26 | 0.01297 | -0.035 | -20.058
-3 | -0.191 | 0.01252 | -0.036 | -15.271
-2.5 | -0.121 | 0.00782 | -0.038 | -15.446
-2 | -0.052 | 0.00766 | -0.039 | -6.734
-1.5 | 0.019 | 0.00753 | -0.041 | 2.47
-1 | 0.089 | 0.00743 | -0.042 | 12.006
-0.5 | 0.16 | 0.00738 | -0.044 | 21.666
0 | 0.231 | 0.0074 | -0.046 | 31.183
0.5 | 0.301 | 0.00748 | -0.047 | 40.235
1 | 0.371 | 0.00758 | -0.049 | 48.982
1.5 | 0.441 | 0.0077 | -0.05 | 57.318
2 | 0.511 | 0.00784 | -0.052 | 65.194
2.5 | 0.58 | 0.00799 | -0.054 | 72.676
3 | 0.646 | 0.00818 | -0.055 | 78.956
3.5 | 0.712 | 0.0084 | -0.057 | 84.769
4 | 0.779 | 0.01645 | -0.058 | 47.372
4.5 | 0.844 | 0.01724 | -0.06 | 48.935
5 | 0.906 | 0.01781 | -0.062 | 50.86
5.5 | 0.966 | 0.01906 | -0.063 | 50.65
6 | 1.021 | 0.02006 | -0.065 | 50.922
6.5 | 1.072 | 0.02109 | -0.066 | 50.842
7 | 1.117 | 0.02225 | -0.068 | 50.2
7.5 | 1.152 | 0.02361 | -0.069 | 48.792
8 | 0.981 | 0.05199 | -0.034 | 18.869
8.5 | 0.967 | 0.0574 | -0.032 | 16.851
9 | 0.887 | 0.06489 | -0.031 | 13.668
9.5 | 0.629 | 0.09052 | -0.032 | 6.943
10 | 0.656 | 0.09643 | -0.032 | 6.805
10.5 | 0.684 | 0.10358 | -0.033 | 6.603
11 | 0.712 | 0.11042 | -0.033 | 6.444
11.5 | 0.74 | 0.11457 | -0.037 | 6.462
12 | 0.768 | 0.11795 | -0.038 | 6.51
12.5 | 0.795 | 0.12157 | -0.039 | 6.542
13 | 0.823 | 0.13315 | -0.039 | 6.178
13.5 | 0.851 | 0.13851 | -0.042 | 6.144
14 | 0.879 | 0.14202 | -0.044 | 6.191
14.5 | 0.907 | 0.14576 | -0.045 | 6.219
15 | 0.934 | 0.15533 | -0.046 | 6.013
15.5 | 0.963 | 0.16355 | -0.049 | 5.89
16 | 0.99 | 0.1689 | -0.05 | 5.863
16.5 | 1.018 | 0.17304 | -0.051 | 5.882
17 | 1.047 | 0.18371 | -0.054 | 5.701
17.5 | 1.074 | 0.18664 | -0.055 | 5.756
18 | 1.101 | 0.19401 | -0.056 | 5.677
18.5 | 1.129 | 0.19953 | -0.058 | 5.659
19 | 1.158 | 0.21077 | -0.06 | 5.495
19.5 | 1.185 | 0.21441 | -0.061 | 5.527
20 | 1.212 | 0.21801 | -0.062 | 5.558

## 40. Re 750k Mach 0.50 (2)
BIGFOIL.COM POLAR EXPORT
NACA66-219 a=0.8
NACA66-219 a=0.8 |  |  |  | Cl Max: | 0.8493 | at alpha= | 12.5 | deg
XFOIL ncrit=9 |  |  |  | L/D Max: | 68.4297 | at alpha= | 4.5 | deg
Re: | 750000 |  |  | Cd Min: | 0.23565 | at alpha= | 20 | deg
Mach: | 0.5 |  |  | Cl=0 at alpha= | -1.5115 | deg
|  |  |  | @ Cl=0.1, Cd= | 0.011988
|  |  |  | @ Cl=0.4, Cd= | 0.012382
|  |  |  | @ Cl=0.6, Cd= | 0.011593
alpha (deg) | Cl | Cd | Cm | Cl/Cd
-15.5 | -0.3262 | 0.14623 | -0.0841 | -2.2307
-15 | -0.3062 | 0.14002 | -0.0874 | -2.1868
-14 | -0.3312 | 0.11176 | -0.1009 | -2.9635
-13.5 | -0.3472 | 0.0989 | -0.1076 | -3.5106
-13 | -0.3943 | 0.08043 | -0.1191 | -4.9024
-12.5 | -0.4326 | 0.06671 | -0.1276 | -6.4848
-12 | -0.4672 | 0.05588 | -0.1324 | -8.3608
-11.5 | -0.4953 | 0.0475 | -0.1335 | -10.4274
-11 | -0.5108 | 0.04127 | -0.1322 | -12.377
-10.5 | -0.5159 | 0.03615 | -0.1295 | -14.2711
-10 | -0.5073 | 0.03196 | -0.126 | -15.873
-9.5 | -0.4808 | 0.02875 | -0.1227 | -16.7235
-9 | -0.4405 | 0.02648 | -0.1198 | -16.6352
-8.5 | -0.3979 | 0.02477 | -0.1169 | -16.0638
-8 | -0.363 | 0.02302 | -0.1135 | -15.7689
-7.5 | -0.328 | 0.02147 | -0.1101 | -15.2771
-7 | -0.2927 | 0.02007 | -0.1067 | -14.584
-6.5 | -0.2593 | 0.0187 | -0.103 | -13.8663
-6 | -0.2218 | 0.01757 | -0.0997 | -12.6238
-5.5 | -0.1831 | 0.01657 | -0.0965 | -11.0501
-5 | -0.1536 | 0.01538 | -0.092 | -9.987
-4.5 | -0.17 | 0.01302 | -0.0812 | -13.0568
-4 | -0.2104 | 0.01069 | -0.0653 | -19.6819
-3 | -0.2062 | 0.00962 | -0.0423 | -21.4345
-2.5 | -0.1422 | 0.01024 | -0.0416 | -13.8867
-2 | -0.0724 | 0.01087 | -0.0421 | -6.6605
-1.5 | 0.0017 | 0.01161 | -0.0434 | 0.14643
-1 | 0.0647 | 0.0119 | -0.0437 | 5.437
-0.5 | 0.121 | 0.01204 | -0.0427 | 10.0498
0 | 0.1771 | 0.01232 | -0.0417 | 14.375
0.5 | 0.2351 | 0.01245 | -0.0411 | 18.8835
1 | 0.2997 | 0.0124 | -0.0417 | 24.1694
1.5 | 0.3703 | 0.01226 | -0.0433 | 30.2039
2 | 0.4216 | 0.01247 | -0.0414 | 33.8091
2.5 | 0.4761 | 0.01244 | -0.0398 | 38.2717
3 | 0.5588 | 0.01197 | -0.0431 | 46.6834
3.5 | 0.6156 | 0.01145 | -0.0411 | 53.7642
4 | 0.6803 | 0.01072 | -0.0401 | 63.4608
4.5 | 0.7103 | 0.01038 | -0.0326 | 68.4297
5 | 0.7167 | 0.01083 | -0.0218 | 66.1773
5.5 | 0.6959 | 0.01254 | -0.0076 | 55.4944
6 | 0.6497 | 0.01599 | 0.0082 | 40.6316
6.5 | 0.624 | 0.01948 | 0.0195 | 32.0329
7 | 0.6117 | 0.02278 | 0.0282 | 26.8525
7.5 | 0.6021 | 0.02629 | 0.0358 | 22.9022
8 | 0.6315 | 0.02835 | 0.0393 | 22.2751
8.5 | 0.6661 | 0.03031 | 0.0422 | 21.9762
9 | 0.6939 | 0.03278 | 0.0455 | 21.1684
9.5 | 0.7224 | 0.03539 | 0.0485 | 20.4125
10 | 0.7442 | 0.03856 | 0.0516 | 19.2998
10.5 | 0.7674 | 0.04178 | 0.0546 | 18.3676
11 | 0.7942 | 0.04493 | 0.0573 | 17.6764
11.5 | 0.8197 | 0.04842 | 0.0598 | 16.929
12 | 0.841 | 0.05252 | 0.062 | 16.0129
12.5 | 0.8493 | 0.05813 | 0.0635 | 14.6104
13 | 0.8458 | 0.0654 | 0.0638 | 12.9327
13.5 | 0.8296 | 0.07457 | 0.0622 | 11.1251
14 | 0.8024 | 0.08598 | 0.058 | 9.3324
14.5 | 0.7716 | 0.09904 | 0.0512 | 7.7908
15 | 0.7389 | 0.11376 | 0.0422 | 6.4953
15.5 | 0.7026 | 0.13079 | 0.0312 | 5.372
16 | 0.6661 | 0.14996 | 0.0202 | 4.4419
16.5 | 0.654 | 0.16443 | 0.0124 | 3.9774
17 | 0.6529 | 0.1769 | 0.0057 | 3.6908
18 | 0.6673 | 0.1984 | -0.0055 | 3.3634
19 | 0.6982 | 0.21551 | -0.0144 | 3.2398
19.5 | 0.712 | 0.22418 | -0.0186 | 3.176
20 | 0.7149 | 0.23565 | -0.0244 | 3.0337

## 41. Re 1M Mach 0.00 (1)
BIGFOIL.COM POLAR EXPORT
NACA66-219 a=0.8
NACA66-219 a=0.8 |  |  |  | Cl Max: | 1.448 | at alpha= | 14.5 | deg
JavaFoil+Calcfoil stall+Eppler ext transition |  |  |  | L/D Max: | 105.087 | at alpha= | 4 | deg
Re: | 1000000 |  |  | Cd Min: | 0.00566 | at alpha= | -0.5 | deg
Mach: | 0 |  |  | Cl=0 at alpha= | -1.6349 | deg
|  |  |  | @ Cl=0.1, Cd= | 0.0057533
|  |  |  | @ Cl=0.4, Cd= | 0.0061026
|  |  |  | @ Cl=0.6, Cd= | 0.0063587
alpha (deg) | Cl | Cd | Cm | Cl/Cd
-18 | -1.023 | 0.14146 | 0.003 | -7.231
-17.5 | -1.028 | 0.13492 | 0.003 | -7.623
-17 | -1.032 | 0.12797 | 0.002 | -8.061
-16.5 | -1.033 | 0.1217 | 0.002 | -8.487
-16 | -1.031 | 0.11578 | 0.001 | -8.908
-15.5 | -1.023 | 0.10992 | 0 | -9.311
-15 | -1.014 | 0.10377 | 0 | -9.772
-14.5 | -1.002 | 0.09782 | -0.001 | -10.245
-14 | -0.987 | 0.09271 | -0.001 | -10.642
-13.5 | -0.992 | 0.07644 | -0.003 | -12.979
-13 | -1.117 | 0.02437 | -0.005 | -45.824
-12.5 | -1.095 | 0.02284 | -0.007 | -47.927
-12 | -1.067 | 0.02144 | -0.008 | -49.772
-11.5 | -1.035 | 0.02058 | -0.009 | -50.281
-11 | -1 | 0.01958 | -0.01 | -51.074
-10.5 | -0.963 | 0.0186 | -0.012 | -51.755
-10 | -0.922 | 0.01766 | -0.013 | -52.247
-9.5 | -0.88 | 0.01684 | -0.014 | -52.239
-9 | -0.834 | 0.01615 | -0.016 | -51.659
-8.5 | -0.787 | 0.01539 | -0.017 | -51.118
-8 | -0.737 | 0.01478 | -0.019 | -49.903
-7.5 | -0.686 | 0.01412 | -0.02 | -48.595
-7 | -0.633 | 0.01357 | -0.021 | -46.648
-6.5 | -0.578 | 0.01312 | -0.023 | -44.097
-6 | -0.523 | 0.01264 | -0.024 | -41.349
-5.5 | -0.465 | 0.0122 | -0.025 | -38.144
-5 | -0.407 | 0.01133 | -0.027 | -35.946
-4.5 | -0.349 | 0.01129 | -0.028 | -30.879
-4 | -0.289 | 0.01095 | -0.03 | -26.376
-3.5 | -0.229 | 0.01061 | -0.031 | -21.545
-3 | -0.169 | 0.00591 | -0.033 | -28.587
-2.5 | -0.108 | 0.00586 | -0.034 | -18.374
-2 | -0.046 | 0.00584 | -0.035 | -7.85
-1.5 | 0.017 | 0.00581 | -0.037 | 2.842
-1 | 0.079 | 0.0058 | -0.038 | 13.632
-0.5 | 0.142 | 0.00566 | -0.04 | 25.083
0 | 0.202 | 0.00601 | -0.041 | 33.707
0.5 | 0.264 | 0.00601 | -0.042 | 43.931
1 | 0.326 | 0.00605 | -0.044 | 53.831
1.5 | 0.387 | 0.00609 | -0.045 | 63.609
2 | 0.449 | 0.00615 | -0.047 | 72.903
2.5 | 0.51 | 0.00621 | -0.048 | 82.086
3 | 0.568 | 0.0063 | -0.049 | 90.259
3.5 | 0.628 | 0.00641 | -0.05 | 97.964
4 | 0.687 | 0.00653 | -0.052 | 105.087
4.5 | 0.741 | 0.01351 | -0.053 | 54.886
5 | 0.799 | 0.01401 | -0.054 | 57.01
5.5 | 0.855 | 0.01454 | -0.055 | 58.812
6 | 0.91 | 0.01507 | -0.057 | 60.375
6.5 | 0.964 | 0.01572 | -0.058 | 61.298
7 | 1.016 | 0.01638 | -0.059 | 62.054
7.5 | 1.067 | 0.01709 | -0.06 | 62.474
8 | 1.116 | 0.01773 | -0.062 | 62.971
8.5 | 1.162 | 0.0185 | -0.063 | 62.786
9 | 1.205 | 0.01935 | -0.064 | 62.256
9.5 | 1.245 | 0.02019 | -0.065 | 61.637
10 | 1.282 | 0.02105 | -0.066 | 60.895
10.5 | 1.315 | 0.02202 | -0.068 | 59.73
11 | 1.346 | 0.0229 | -0.069 | 58.754
11.5 | 1.372 | 0.02394 | -0.07 | 57.32
12 | 1.395 | 0.02506 | -0.071 | 55.658
12.5 | 1.414 | 0.02625 | -0.072 | 53.873
13 | 1.429 | 0.02754 | -0.073 | 51.888
13.5 | 1.44 | 0.02887 | -0.074 | 49.874
14 | 1.446 | 0.03052 | -0.075 | 47.366
14.5 | 1.448 | 0.03243 | -0.076 | 44.632
15 | 1.444 | 0.03482 | -0.077 | 41.46
15.5 | 1.418 | 0.04197 | -0.076 | 33.777
16 | 1.228 | 0.11381 | -0.048 | 10.791
16.5 | 1.213 | 0.12357 | -0.043 | 9.819
17 | 1.205 | 0.12886 | -0.045 | 9.353
17.5 | 1.195 | 0.13515 | -0.046 | 8.84
18 | 1.179 | 0.14338 | -0.044 | 8.22
18.5 | 1.159 | 0.15104 | -0.044 | 7.672
19 | 1.136 | 0.16092 | -0.042 | 7.057
19.5 | 1.114 | 0.16649 | -0.044 | 6.688

## 42. Re 1M Mach 0.00 (2)
BIGFOIL.COM POLAR EXPORT
NACA66-219 a=0.8
NACA66-219 a=0.8 |  |  |  | Cl Max: | 1.1812 | at alpha= | 19.5 | deg
XFOIL ncrit=9 |  |  |  | L/D Max: | 101.123 | at alpha= | 5 | deg
Re: | 1000000 |  |  | Cd Min: | 0.11222 | at alpha= | -20 | deg
Mach: | 0 |  |  | Cl=0 at alpha= | -1.5698 | deg
|  |  |  | @ Cl=0.1, Cd= | 0.0079733
|  |  |  | @ Cl=0.4, Cd= | 0.007933
|  |  |  | @ Cl=0.6, Cd= | 0.0074868
alpha (deg) | Cl | Cd | Cm | Cl/Cd
-20 | -0.7611 | 0.11222 | -0.0753 | -6.7822
-19.5 | -0.8337 | 0.09137 | -0.0874 | -9.1244
-19 | -0.8956 | 0.07522 | -0.0951 | -11.9064
-18.5 | -0.9202 | 0.06596 | -0.0982 | -13.9509
-18 | -0.9316 | 0.05893 | -0.1 | -15.8086
-17.5 | -0.9348 | 0.05344 | -0.1006 | -17.4925
-17 | -0.9318 | 0.04888 | -0.1006 | -19.063
-16.5 | -0.9254 | 0.04502 | -0.1001 | -20.5553
-16 | -0.9159 | 0.04156 | -0.0992 | -22.038
-15.5 | -0.9024 | 0.03851 | -0.098 | -23.4329
-15 | -0.8848 | 0.03589 | -0.0967 | -24.6531
-14.5 | -0.8635 | 0.03346 | -0.0953 | -25.8069
-14 | -0.8395 | 0.03141 | -0.0939 | -26.7272
-13 | -0.7835 | 0.02795 | -0.0911 | -28.0322
-12.5 | -0.7533 | 0.02585 | -0.0895 | -29.1412
-12 | -0.7232 | 0.02439 | -0.0879 | -29.6515
-11.5 | -0.6909 | 0.02308 | -0.0865 | -29.935
-11 | -0.6574 | 0.02193 | -0.085 | -29.9772
-10.5 | -0.6243 | 0.02076 | -0.0833 | -30.0723
-10 | -0.5889 | 0.01971 | -0.0818 | -29.8782
-9.5 | -0.562 | 0.01826 | -0.0791 | -30.7777
-9 | -0.5308 | 0.01715 | -0.0768 | -30.9504
-8.5 | -0.4958 | 0.01626 | -0.0749 | -30.492
-8 | -0.4578 | 0.01549 | -0.0734 | -29.5546
-7.5 | -0.4243 | 0.01454 | -0.071 | -29.1816
-7 | -0.3885 | 0.01374 | -0.0689 | -28.2751
-6.5 | -0.3499 | 0.0131 | -0.0671 | -26.7099
-6 | -0.3137 | 0.01243 | -0.0648 | -25.2373
-5.5 | -0.2777 | 0.01181 | -0.0624 | -23.514
-5 | -0.2716 | 0.01045 | -0.0547 | -25.9904
-4.5 | -0.2707 | 0.00922 | -0.0455 | -29.3601
-4 | -0.2584 | 0.00768 | -0.0385 | -33.6458
-3.5 | -0.2244 | 0.00682 | -0.0351 | -32.9032
-3 | -0.167 | 0.00696 | -0.0359 | -23.9943
-2.5 | -0.1094 | 0.00718 | -0.0366 | -15.2368
-2 | -0.0505 | 0.00746 | -0.0376 | -6.7694
-1.5 | 0.0082 | 0.00776 | -0.0386 | 1.0567
-1 | 0.067 | 0.0079 | -0.0397 | 8.481
-0.5 | 0.1255 | 0.00803 | -0.0409 | 15.6289
0 | 0.1836 | 0.00797 | -0.0421 | 23.0364
0.5 | 0.2422 | 0.00797 | -0.0433 | 30.389
1 | 0.3011 | 0.00795 | -0.0446 | 37.8742
1.5 | 0.3609 | 0.00788 | -0.0459 | 45.7995
2 | 0.4199 | 0.00796 | -0.0472 | 52.7513
2.5 | 0.4766 | 0.00785 | -0.048 | 60.7134
3 | 0.5355 | 0.00765 | -0.049 | 70
3.5 | 0.5909 | 0.00751 | -0.0494 | 78.6818
4 | 0.6459 | 0.00737 | -0.0497 | 87.6391
4.5 | 0.6963 | 0.00725 | -0.049 | 96.0414
5 | 0.7382 | 0.0073 | -0.0467 | 101.1233
5.5 | 0.7072 | 0.00849 | -0.0302 | 83.298
6 | 0.6868 | 0.01038 | -0.0173 | 66.1657
6.5 | 0.673 | 0.01261 | -0.0069 | 53.3703
7 | 0.6692 | 0.01483 | 0.0012 | 45.1247
7.5 | 0.6695 | 0.01715 | 0.0082 | 39.0379
8 | 0.6833 | 0.01907 | 0.0129 | 35.8311
8.5 | 0.7151 | 0.02023 | 0.0152 | 35.3485
9 | 0.7498 | 0.02131 | 0.017 | 35.1854
9.5 | 0.7806 | 0.02265 | 0.0192 | 34.4636
10 | 0.8146 | 0.02387 | 0.0208 | 34.1265
10.5 | 0.8465 | 0.02522 | 0.0225 | 33.5646
11 | 0.8748 | 0.0268 | 0.0246 | 32.6418
11.5 | 0.9018 | 0.02857 | 0.0266 | 31.5646
12 | 0.9315 | 0.03022 | 0.0282 | 30.824
12.5 | 0.959 | 0.03202 | 0.0298 | 29.95
13 | 0.9849 | 0.034 | 0.0315 | 28.9676
14 | 1.0238 | 0.03913 | 0.0352 | 26.1641
14.5 | 1.0497 | 0.04138 | 0.0363 | 25.3673
15 | 1.0696 | 0.04406 | 0.0377 | 24.276
15.5 | 1.0886 | 0.04694 | 0.0389 | 23.1913
16 | 1.108 | 0.0498 | 0.0398 | 22.249
16.5 | 1.1207 | 0.053 | 0.0414 | 21.1453
18 | 1.1667 | 0.06619 | 0.0388 | 17.6265
18.5 | 1.1753 | 0.07123 | 0.038 | 16.5001
19 | 1.1804 | 0.07684 | 0.0368 | 15.3618
19.5 | 1.1812 | 0.08317 | 0.0352 | 14.2022
20 | 1.1806 | 0.09002 | 0.0328 | 13.1149

## 43. Re 1M Mach 0.10 (1)
BIGFOIL.COM POLAR EXPORT
NACA66-219 a=0.8
NACA66-219 a=0.8 |  |  |  | Cl Max: | 1.432 | at alpha= | 14 | deg
JavaFoil+Calcfoil stall+Eppler ext transition |  |  |  | L/D Max: | 105.313 | at alpha= | 4 | deg
Re: | 1000000 |  |  | Cd Min: | 0.0055 | at alpha= | -0.5 | deg
Mach: | 0.1 |  |  | Cl=0 at alpha= | -1.6349 | deg
|  |  |  | @ Cl=0.1, Cd= | 0.0057067
|  |  |  | @ Cl=0.4, Cd= | 0.0061353
|  |  |  | @ Cl=0.6, Cd= | 0.0063687
alpha (deg) | Cl | Cd | Cm | Cl/Cd
-18 | -0.994 | 0.14285 | 0.003 | -6.961
-17.5 | -1.003 | 0.13683 | 0.003 | -7.331
-17 | -1.009 | 0.13002 | 0.002 | -7.763
-16.5 | -1.013 | 0.1236 | 0.002 | -8.199
-16 | -1.015 | 0.11665 | 0.001 | -8.7
-15.5 | -1.01 | 0.11038 | 0 | -9.154
-15 | -1.002 | 0.10513 | 0 | -9.532
-14.5 | -0.992 | 0.09935 | -0.001 | -9.988
-14 | -0.981 | 0.09313 | -0.002 | -10.53
-13.5 | -0.966 | 0.08686 | -0.002 | -11.124
-13 | -1.111 | 0.02501 | -0.005 | -44.415
-12.5 | -1.091 | 0.0232 | -0.007 | -47
-12 | -1.064 | 0.02181 | -0.008 | -48.809
-11.5 | -1.034 | 0.02066 | -0.009 | -50.041
-11 | -1 | 0.01975 | -0.01 | -50.61
-10.5 | -0.963 | 0.01873 | -0.012 | -51.429
-10 | -0.924 | 0.01785 | -0.013 | -51.743
-9.5 | -0.881 | 0.01704 | -0.014 | -51.719
-9 | -0.836 | 0.0163 | -0.016 | -51.289
-8.5 | -0.789 | 0.01552 | -0.017 | -50.84
-8 | -0.74 | 0.01492 | -0.019 | -49.584
-7.5 | -0.688 | 0.01421 | -0.02 | -48.466
-7 | -0.635 | 0.01365 | -0.021 | -46.558
-6.5 | -0.581 | 0.01319 | -0.023 | -44.027
-6 | -0.525 | 0.0127 | -0.024 | -41.306
-5.5 | -0.467 | 0.01226 | -0.026 | -38.133
-5 | -0.409 | 0.01139 | -0.027 | -35.932
-4.5 | -0.35 | 0.01134 | -0.028 | -30.88
-4 | -0.29 | 0.011 | -0.03 | -26.377
-3.5 | -0.23 | 0.01066 | -0.031 | -21.53
-3 | -0.17 | 0.00593 | -0.033 | -28.639
-2.5 | -0.108 | 0.00587 | -0.034 | -18.401
-2 | -0.046 | 0.00585 | -0.036 | -7.868
-1.5 | 0.017 | 0.00583 | -0.037 | 2.847
-1 | 0.079 | 0.00581 | -0.038 | 13.659
-0.5 | 0.142 | 0.0055 | -0.04 | 25.92
0 | 0.203 | 0.006 | -0.041 | 33.891
0.5 | 0.265 | 0.00605 | -0.043 | 43.885
1 | 0.327 | 0.00609 | -0.044 | 53.772
1.5 | 0.389 | 0.00613 | -0.045 | 63.532
2 | 0.451 | 0.00616 | -0.047 | 73.133
2.5 | 0.512 | 0.00626 | -0.048 | 81.879
3 | 0.571 | 0.00633 | -0.049 | 90.277
3.5 | 0.631 | 0.00641 | -0.051 | 98.345
4 | 0.69 | 0.00655 | -0.052 | 105.313
4.5 | 0.745 | 0.01361 | -0.053 | 54.713
5 | 0.802 | 0.01409 | -0.054 | 56.96
5.5 | 0.859 | 0.01462 | -0.056 | 58.746
6 | 0.914 | 0.01522 | -0.057 | 60.067
6.5 | 0.968 | 0.01587 | -0.058 | 61.009
7 | 1.021 | 0.01653 | -0.059 | 61.756
7.5 | 1.071 | 0.0172 | -0.061 | 62.293
8 | 1.12 | 0.01793 | -0.062 | 62.483
8.5 | 1.166 | 0.01871 | -0.063 | 62.295
9 | 1.208 | 0.01951 | -0.064 | 61.913
9.5 | 1.247 | 0.02044 | -0.066 | 61.036
10 | 1.284 | 0.0213 | -0.067 | 60.259
10.5 | 1.316 | 0.02221 | -0.068 | 59.272
11 | 1.345 | 0.02315 | -0.069 | 58.105
11.5 | 1.371 | 0.02425 | -0.07 | 56.514
12 | 1.392 | 0.02548 | -0.071 | 54.605
12.5 | 1.408 | 0.02674 | -0.072 | 52.678
13 | 1.421 | 0.02788 | -0.073 | 50.958
13.5 | 1.429 | 0.02928 | -0.074 | 48.803
14 | 1.432 | 0.03111 | -0.075 | 46.028
14.5 | 1.43 | 0.03321 | -0.076 | 43.047
15 | 1.409 | 0.03828 | -0.076 | 36.813
15.5 | 1.382 | 0.04561 | -0.075 | 30.305
16 | 1.198 | 0.11884 | -0.043 | 10.08
16.5 | 1.188 | 0.12512 | -0.044 | 9.496
17 | 1.173 | 0.13187 | -0.042 | 8.896
17.5 | 1.158 | 0.14005 | -0.043 | 8.268
18 | 1.141 | 0.14638 | -0.044 | 7.795
18.5 | 1.117 | 0.15459 | -0.043 | 7.225
19 | 1.091 | 0.16117 | -0.042 | 6.767

## 44. Re 1M Mach 0.10 (2)
BIGFOIL.COM POLAR EXPORT
NACA66-219 a=0.8
NACA66-219 a=0.8 |  |  |  | Cl Max: | 1.1654 | at alpha= | 19 | deg
XFOIL ncrit=9 |  |  |  | L/D Max: | 100.599 | at alpha= | 5 | deg
Re: | 1000000 |  |  | Cd Min: | 0.19391 | at alpha= | -20 | deg
Mach: | 0.1 |  |  | Cl=0 at alpha= | -1.5686 | deg
|  |  |  | @ Cl=0.1, Cd= | 0.0080081
|  |  |  | @ Cl=0.4, Cd= | 0.0079704
|  |  |  | @ Cl=0.6, Cd= | 0.0075245
alpha (deg) | Cl | Cd | Cm | Cl/Cd
-20 | -0.4596 | 0.19391 | -0.0409 | -2.3702
-19.5 | -0.7837 | 0.10182 | -0.0822 | -7.6969
-19 | -0.8414 | 0.08467 | -0.0919 | -9.9374
-18.5 | -0.8751 | 0.0731 | -0.0972 | -11.9713
-18 | -0.8957 | 0.06432 | -0.1003 | -13.9257
-17.5 | -0.9066 | 0.05747 | -0.1018 | -15.7752
-17 | -0.91 | 0.05198 | -0.1023 | -17.5067
-16.5 | -0.9079 | 0.04746 | -0.1021 | -19.1298
-16 | -0.9022 | 0.04356 | -0.1014 | -20.7117
-15.5 | -0.8924 | 0.04008 | -0.1002 | -22.2655
-15 | -0.8776 | 0.03719 | -0.0988 | -23.5977
-14.5 | -0.8585 | 0.0345 | -0.0973 | -24.8841
-14 | -0.8364 | 0.03223 | -0.0958 | -25.951
-13.5 | -0.81 | 0.0302 | -0.0943 | -26.8212
-13 | -0.7815 | 0.02848 | -0.0928 | -27.4403
-12.5 | -0.751 | 0.02641 | -0.0912 | -28.4362
-12 | -0.7211 | 0.02484 | -0.0896 | -29.0298
-11.5 | -0.6888 | 0.02348 | -0.0881 | -29.3356
-11 | -0.6554 | 0.02228 | -0.0865 | -29.4165
-10.5 | -0.6221 | 0.02107 | -0.0848 | -29.5254
-10 | -0.587 | 0.01997 | -0.0832 | -29.3941
-9.5 | -0.5583 | 0.01859 | -0.0807 | -30.0323
-9 | -0.5284 | 0.01738 | -0.0782 | -30.4028
-8.5 | -0.4935 | 0.01646 | -0.0763 | -29.9818
-8 | -0.4556 | 0.01566 | -0.0746 | -29.0932
-7.5 | -0.4215 | 0.01472 | -0.0723 | -28.6345
-7 | -0.3861 | 0.01388 | -0.0701 | -27.817
-6.5 | -0.3476 | 0.01323 | -0.0682 | -26.2736
-6 | -0.311 | 0.01256 | -0.0659 | -24.7611
-5.5 | -0.2745 | 0.01191 | -0.0636 | -23.0479
-5 | -0.2661 | 0.01054 | -0.0563 | -25.2467
-4.5 | -0.268 | 0.00933 | -0.0466 | -28.7245
-4 | -0.2575 | 0.00778 | -0.0392 | -33.0977
-3.5 | -0.2257 | 0.00684 | -0.0353 | -32.9971
-3 | -0.1681 | 0.00699 | -0.0361 | -24.0486
-2.5 | -0.1102 | 0.00722 | -0.0368 | -15.2632
-2 | -0.0509 | 0.0075 | -0.0378 | -6.7867
-1.5 | 0.0081 | 0.00779 | -0.0388 | 1.0398
-1 | 0.0672 | 0.00793 | -0.0399 | 8.4741
-0.5 | 0.126 | 0.00807 | -0.0411 | 15.6134
0 | 0.1844 | 0.00802 | -0.0422 | 22.9925
0.5 | 0.2433 | 0.00801 | -0.0435 | 30.3745
1 | 0.3026 | 0.00799 | -0.0448 | 37.8723
1.5 | 0.3628 | 0.00792 | -0.0461 | 45.8081
2 | 0.4219 | 0.008 | -0.0474 | 52.7375
2.5 | 0.479 | 0.00789 | -0.0481 | 60.7098
3 | 0.5384 | 0.00769 | -0.0492 | 70.013
3.5 | 0.5939 | 0.00754 | -0.0495 | 78.7666
4 | 0.6491 | 0.0074 | -0.0497 | 87.7162
4.5 | 0.6994 | 0.00728 | -0.049 | 96.0714
5 | 0.7394 | 0.00735 | -0.0462 | 100.5986
5.5 | 0.705 | 0.00861 | -0.029 | 81.8815
6 | 0.6841 | 0.01057 | -0.0162 | 64.7209
6.5 | 0.6699 | 0.01285 | -0.0057 | 52.1323
7 | 0.6664 | 0.01508 | 0.0023 | 44.191
7.5 | 0.6662 | 0.01746 | 0.0093 | 38.1558
8 | 0.6813 | 0.01936 | 0.0139 | 35.1911
8.5 | 0.7137 | 0.02051 | 0.0162 | 34.7977
9 | 0.7485 | 0.02161 | 0.018 | 34.6367
9.5 | 0.7789 | 0.02301 | 0.0202 | 33.8505
10 | 0.8133 | 0.02424 | 0.0218 | 33.552
10.5 | 0.8454 | 0.02563 | 0.0236 | 32.9848
11 | 0.8716 | 0.02737 | 0.0259 | 31.8451
11.5 | 0.9005 | 0.02907 | 0.0278 | 30.977
12 | 0.9293 | 0.03083 | 0.0295 | 30.1427
12.5 | 0.9572 | 0.03266 | 0.0311 | 29.308
13 | 0.9816 | 0.0348 | 0.0329 | 28.2069
13.5 | 0.9939 | 0.03795 | 0.0354 | 26.1897
14 | 1.0218 | 0.03998 | 0.0366 | 25.5578
14.5 | 1.046 | 0.04242 | 0.0377 | 24.6582
15 | 1.0663 | 0.04518 | 0.0391 | 23.6012
15.5 | 1.0851 | 0.04818 | 0.0402 | 22.5218
16 | 1.1033 | 0.05127 | 0.0412 | 21.5194
16.5 | 1.1151 | 0.05478 | 0.0426 | 20.356
18 | 1.1567 | 0.06869 | 0.04 | 16.8394
18.5 | 1.1634 | 0.07413 | 0.0389 | 15.6941
19 | 1.1654 | 0.08032 | 0.0375 | 14.5095
19.5 | 1.1627 | 0.08739 | 0.0354 | 13.3047
20 | 1.1587 | 0.09499 | 0.0325 | 12.1981

## 45. Re 1M Mach 0.25 (1)
BIGFOIL.COM POLAR EXPORT
NACA66-219 a=0.8
NACA66-219 a=0.8 |  |  |  | Cl Max: | 1.355 | at alpha= | 12 | deg
JavaFoil+Calcfoil stall+Eppler ext transition |  |  |  | L/D Max: | 104.86 | at alpha= | 4 | deg
Re: | 1000000 |  |  | Cd Min: | 0.00592 | at alpha= | -1 | deg
Mach: | 0.25 |  |  | Cl=0 at alpha= | -1.6328 | deg
|  |  |  | @ Cl=0.1, Cd= | 0.00592
|  |  |  | @ Cl=0.4, Cd= | 0.0062613
|  |  |  | @ Cl=0.6, Cd= | 0.0065284
alpha (deg) | Cl | Cd | Cm | Cl/Cd
-16.5 | -0.847 | 0.13567 | 0.002 | -6.244
-16 | -0.874 | 0.12768 | 0.001 | -6.841
-15.5 | -0.89 | 0.12003 | 0 | -7.413
-15 | -0.901 | 0.11385 | 0 | -7.914
-14.5 | -0.908 | 0.10585 | -0.001 | -8.581
-14 | -0.911 | 0.099 | -0.001 | -9.204
-13.5 | -0.909 | 0.09303 | -0.002 | -9.771
-13 | -0.904 | 0.08758 | -0.003 | -10.322
-12.5 | -0.893 | 0.08168 | -0.004 | -10.935
-12 | -0.89 | 0.07155 | -0.005 | -12.439
-11.5 | -1.017 | 0.02217 | -0.009 | -45.871
-11 | -0.991 | 0.02091 | -0.011 | -47.426
-10.5 | -0.961 | 0.01983 | -0.012 | -48.464
-10 | -0.926 | 0.0189 | -0.013 | -49.002
-9.5 | -0.888 | 0.01806 | -0.015 | -49.148
-9 | -0.846 | 0.01716 | -0.016 | -49.264
-8.5 | -0.8 | 0.0163 | -0.018 | -49.082
-8 | -0.752 | 0.0156 | -0.019 | -48.197
-7.5 | -0.701 | 0.01481 | -0.02 | -47.364
-7 | -0.648 | 0.01425 | -0.022 | -45.481
-6.5 | -0.593 | 0.01367 | -0.023 | -43.389
-6 | -0.537 | 0.01271 | -0.025 | -42.218
-5.5 | -0.478 | 0.01255 | -0.026 | -38.123
-5 | -0.419 | 0.0121 | -0.028 | -34.645
-4.5 | -0.359 | 0.01168 | -0.029 | -30.71
-4 | -0.297 | 0.01129 | -0.03 | -26.341
-3.5 | -0.235 | 0.01092 | -0.032 | -21.552
-3 | -0.173 | 0.01058 | -0.033 | -16.338
-2.5 | -0.111 | 0.006 | -0.035 | -18.46
-2 | -0.047 | 0.00595 | -0.036 | -7.929
-1.5 | 0.017 | 0.00593 | -0.038 | 2.867
-1 | 0.081 | 0.00592 | -0.039 | 13.76
-0.5 | 0.146 | 0.00592 | -0.041 | 24.689
0 | 0.209 | 0.00605 | -0.042 | 34.521
0.5 | 0.272 | 0.00595 | -0.044 | 45.799
1 | 0.336 | 0.00621 | -0.045 | 54.063
1.5 | 0.399 | 0.00626 | -0.047 | 63.822
2 | 0.463 | 0.00634 | -0.048 | 72.965
2.5 | 0.526 | 0.0064 | -0.049 | 82.086
3 | 0.586 | 0.00651 | -0.051 | 89.982
3.5 | 0.647 | 0.00659 | -0.052 | 98.159
4 | 0.707 | 0.00674 | -0.053 | 104.86
4.5 | 0.764 | 0.01406 | -0.054 | 54.319
5 | 0.822 | 0.01459 | -0.056 | 56.36
5.5 | 0.88 | 0.01519 | -0.057 | 57.897
6 | 0.936 | 0.01581 | -0.058 | 59.183
6.5 | 0.99 | 0.01652 | -0.06 | 59.92
7 | 1.042 | 0.01723 | -0.061 | 60.52
7.5 | 1.093 | 0.01802 | -0.062 | 60.664
8 | 1.141 | 0.01884 | -0.064 | 60.562
8.5 | 1.184 | 0.01965 | -0.065 | 60.25
9 | 1.223 | 0.02058 | -0.066 | 59.459
9.5 | 1.258 | 0.0216 | -0.067 | 58.262
10 | 1.289 | 0.0226 | -0.068 | 57.039
10.5 | 1.315 | 0.02372 | -0.07 | 55.423
11 | 1.334 | 0.02474 | -0.071 | 53.925
11.5 | 1.348 | 0.02601 | -0.072 | 51.834
12 | 1.355 | 0.02744 | -0.073 | 49.399
12.5 | 1.354 | 0.02889 | -0.074 | 46.877
13 | 1.345 | 0.03137 | -0.075 | 42.86
13.5 | 1.14 | 0.09 | -0.047 | 12.662
14 | 1.115 | 0.09946 | -0.041 | 11.207
14.5 | 1.093 | 0.10654 | -0.04 | 10.258
15 | 1.067 | 0.11288 | -0.039 | 9.449
15.5 | 1.035 | 0.12135 | -0.04 | 8.533
16 | 0.999 | 0.13005 | -0.04 | 7.682
16.5 | 0.958 | 0.13752 | -0.039 | 6.964
17 | 0.912 | 0.14557 | -0.039 | 6.267

## 46. Re 1M Mach 0.25 (2)
BIGFOIL.COM POLAR EXPORT
NACA66-219 a=0.8
NACA66-219 a=0.8 |  |  |  | Cl Max: | 1.0751 | at alpha= | 17 | deg
XFOIL ncrit=9 |  |  |  | L/D Max: | 96.3624 | at alpha= | 5 | deg
Re: | 1000000 |  |  | Cd Min: | 0.19242 | at alpha= | -19.5 | deg
Mach: | 0.25 |  |  | Cl=0 at alpha= | -1.5595 | deg
|  |  |  | @ Cl=0.1, Cd= | 0.0082183
|  |  |  | @ Cl=0.4, Cd= | 0.0082181
|  |  |  | @ Cl=0.6, Cd= | 0.0077735
alpha (deg) | Cl | Cd | Cm | Cl/Cd
-19.5 | -0.4442 | 0.19242 | -0.0443 | -2.3085
-18 | -0.4212 | 0.16675 | -0.0576 | -2.5259
-17.5 | -0.4065 | 0.16066 | -0.061 | -2.5302
-17 | -0.6649 | 0.08995 | -0.0946 | -7.3919
-16.5 | -0.72 | 0.07374 | -0.1037 | -9.764
-16 | -0.7417 | 0.06438 | -0.1078 | -11.5207
-15.5 | -0.7694 | 0.05537 | -0.11 | -13.8956
-15 | -0.7823 | 0.04908 | -0.1101 | -15.9393
-14.5 | -0.793 | 0.04327 | -0.109 | -18.3268
-14 | -0.7925 | 0.03892 | -0.107 | -20.3623
-13.5 | -0.7829 | 0.03514 | -0.1049 | -22.2795
-13 | -0.7647 | 0.03221 | -0.1026 | -23.7411
-12.5 | -0.7404 | 0.0299 | -0.1005 | -24.7625
-12 | -0.7098 | 0.02751 | -0.0987 | -25.8015
-11.5 | -0.6781 | 0.02574 | -0.0968 | -26.3442
-11 | -0.645 | 0.02428 | -0.095 | -26.5651
-10.5 | -0.6103 | 0.02284 | -0.0931 | -26.7207
-10 | -0.5754 | 0.02152 | -0.0912 | -26.7379
-9.5 | -0.5385 | 0.02041 | -0.0893 | -26.3841
-9 | -0.514 | 0.01877 | -0.0859 | -27.3841
-8.5 | -0.4801 | 0.01761 | -0.0836 | -27.2629
-8 | -0.4431 | 0.01665 | -0.0816 | -26.6126
-7.5 | -0.4044 | 0.01581 | -0.0796 | -25.5787
-7 | -0.3729 | 0.0147 | -0.0766 | -25.3673
-6.5 | -0.3345 | 0.01396 | -0.0744 | -23.9613
-6 | -0.2963 | 0.01324 | -0.0722 | -22.3792
-5.5 | -0.2579 | 0.01254 | -0.0699 | -20.5662
-5 | -0.2392 | 0.01125 | -0.0645 | -21.2622
-4.5 | -0.2496 | 0.00982 | -0.0533 | -25.4175
-4 | -0.2502 | 0.00835 | -0.0435 | -29.9641
-3.5 | -0.2328 | 0.00697 | -0.0367 | -33.4003
-3 | -0.1739 | 0.00713 | -0.0373 | -24.3899
-2.5 | -0.1143 | 0.00748 | -0.038 | -15.2807
-2 | -0.0533 | 0.00774 | -0.0389 | -6.8863
-1.5 | 0.0072 | 0.00798 | -0.0398 | 0.90226
-1 | 0.0683 | 0.00815 | -0.0409 | 8.3804
-0.5 | 0.1286 | 0.00828 | -0.0421 | 15.5314
0 | 0.1888 | 0.00832 | -0.0432 | 22.6923
0.5 | 0.2493 | 0.00826 | -0.0445 | 30.1816
1 | 0.3106 | 0.00823 | -0.0458 | 37.74
1.5 | 0.3731 | 0.0082 | -0.0473 | 45.5
2 | 0.4324 | 0.00824 | -0.0482 | 52.4757
2.5 | 0.4916 | 0.00813 | -0.049 | 60.4674
3 | 0.5546 | 0.00796 | -0.0503 | 69.6734
3.5 | 0.6106 | 0.00773 | -0.0503 | 78.9909
4 | 0.6661 | 0.00758 | -0.0501 | 87.876
4.5 | 0.7157 | 0.00744 | -0.0486 | 96.1962
5 | 0.7391 | 0.00767 | -0.042 | 96.3625
5.5 | 0.6936 | 0.00934 | -0.0231 | 74.2612
6 | 0.6704 | 0.0116 | -0.0103 | 57.7931
6.5 | 0.6556 | 0.0141 | 0.0001 | 46.4965
7 | 0.6506 | 0.01655 | 0.0082 | 39.3112
7.5 | 0.6493 | 0.01915 | 0.0153 | 33.906
8 | 0.6734 | 0.02083 | 0.0188 | 32.3284
8.5 | 0.7074 | 0.02207 | 0.0211 | 32.0526
9 | 0.7423 | 0.02331 | 0.0231 | 31.8447
9.5 | 0.7728 | 0.02487 | 0.0256 | 31.0736
10 | 0.8069 | 0.02631 | 0.0275 | 30.6689
10.5 | 0.8372 | 0.02803 | 0.0296 | 29.868
11 | 0.8607 | 0.0302 | 0.0323 | 28.5
11.5 | 0.8907 | 0.03206 | 0.0343 | 27.7823
12 | 0.9175 | 0.03422 | 0.0363 | 26.8118
12.5 | 0.9429 | 0.0366 | 0.0382 | 25.7623
13 | 0.9593 | 0.03962 | 0.0406 | 24.2125
13.5 | 0.9817 | 0.04241 | 0.0424 | 23.1478
14 | 1.0066 | 0.04515 | 0.0437 | 22.2946
14.5 | 1.0276 | 0.04824 | 0.0451 | 21.3018
15 | 1.0456 | 0.05179 | 0.0462 | 20.1892
15.5 | 1.0611 | 0.05565 | 0.0472 | 19.0674
16 | 1.0715 | 0.06021 | 0.0478 | 17.796
17 | 1.0751 | 0.0717 | 0.0482 | 14.9944
17.5 | 1.0731 | 0.07934 | 0.0457 | 13.5253
19 | 1.0186 | 0.11065 | 0.0319 | 9.2056
19.5 | 0.9821 | 0.12532 | 0.0236 | 7.8367
20 | 0.9475 | 0.1407 | 0.0141 | 6.7342

## 47. Re 1M Mach 0.50 (1)
BIGFOIL.COM POLAR EXPORT
NACA66-219 a=0.8
NACA66-219 a=0.8 |  |  |  | Cl Max: | 1.212 | at alpha= | 20 | deg
JavaFoil+Calcfoil stall+Eppler ext transition |  |  |  | L/D Max: | 98.797 | at alpha= | 3.5 | deg
Re: | 1000000 |  |  | Cd Min: | 0.00644 | at alpha= | -0.5 | deg
Mach: | 0.5 |  |  | Cl=0 at alpha= | -1.6338 | deg
|  |  |  | @ Cl=0.1, Cd= | 0.0064572
|  |  |  | @ Cl=0.4, Cd= | 0.0067442
|  |  |  | @ Cl=0.6, Cd= | 0.0070869
alpha (deg) | Cl | Cd | Cm | Cl/Cd
-20 | -1.039 | 0.20284 | 0.008 | -5.121
-19.5 | -1.008 | 0.19216 | 0.007 | -5.247
-19 | -0.98 | 0.19162 | 0.006 | -5.117
-18.5 | -0.953 | 0.18286 | 0.005 | -5.213
-18 | -0.926 | 0.1814 | 0.005 | -5.102
-17.5 | -0.896 | 0.17099 | 0.004 | -5.242
-17 | -0.868 | 0.16547 | 0.003 | -5.247
-16.5 | -0.841 | 0.16135 | 0.002 | -5.21
-16 | -0.813 | 0.15526 | 0.001 | -5.236
-15.5 | -0.784 | 0.15132 | 0.001 | -5.178
-15 | -0.756 | 0.14466 | 0 | -5.223
-14.5 | -0.728 | 0.14251 | -0.001 | -5.107
-14 | -0.7 | 0.13868 | -0.002 | -5.048
-13.5 | -0.672 | 0.13496 | -0.002 | -4.981
-13 | -0.643 | 0.12087 | -0.003 | -5.323
-12.5 | -0.615 | 0.1196 | -0.004 | -5.143
-12 | -0.587 | 0.11187 | -0.004 | -5.249
-11.5 | -0.559 | 0.11351 | -0.005 | -4.927
-11 | -0.531 | 0.10339 | -0.006 | -5.14
-10.5 | -0.503 | 0.09569 | -0.006 | -5.259
-10 | -0.474 | 0.09049 | -0.007 | -5.243
-9.5 | -0.447 | 0.06893 | -0.008 | -6.483
-9 | -0.563 | 0.06383 | -0.008 | -8.821
-8.5 | -0.637 | 0.0565 | -0.01 | -11.27
-8 | -0.757 | 0.01894 | -0.021 | -39.973
-7.5 | -0.73 | 0.01801 | -0.023 | -40.552
-7 | -0.689 | 0.01689 | -0.024 | -40.817
-6.5 | -0.64 | 0.01595 | -0.026 | -40.095
-6 | -0.584 | 0.01516 | -0.027 | -38.503
-5.5 | -0.524 | 0.01445 | -0.029 | -36.241
-5 | -0.461 | 0.01381 | -0.03 | -33.374
-4.5 | -0.396 | 0.0132 | -0.032 | -29.98
-4 | -0.329 | 0.01268 | -0.033 | -25.924
-3.5 | -0.261 | 0.01217 | -0.035 | -21.405
-3 | -0.191 | 0.01175 | -0.037 | -16.296
-2.5 | -0.122 | 0.00667 | -0.038 | -18.337
-2 | -0.052 | 0.00657 | -0.04 | -7.94
-1.5 | 0.019 | 0.00651 | -0.042 | 2.888
-1 | 0.09 | 0.00646 | -0.043 | 13.951
-0.5 | 0.162 | 0.00644 | -0.045 | 25.109
0 | 0.232 | 0.00658 | -0.046 | 35.249
0.5 | 0.303 | 0.00664 | -0.048 | 45.596
1 | 0.373 | 0.00671 | -0.05 | 55.578
1.5 | 0.444 | 0.0068 | -0.051 | 65.175
2 | 0.514 | 0.00692 | -0.053 | 74.243
2.5 | 0.584 | 0.00705 | -0.054 | 82.819
3 | 0.649 | 0.0072 | -0.056 | 90.197
3.5 | 0.716 | 0.00725 | -0.058 | 98.797
4 | 0.78 | 0.01563 | -0.059 | 49.914
4.5 | 0.845 | 0.01635 | -0.06 | 51.652
5 | 0.907 | 0.01713 | -0.062 | 52.934
5.5 | 0.966 | 0.018 | -0.063 | 53.687
6 | 1.022 | 0.01896 | -0.065 | 53.932
6.5 | 1.073 | 0.01998 | -0.066 | 53.733
7 | 1.118 | 0.02103 | -0.068 | 53.167
7.5 | 1.153 | 0.02243 | -0.069 | 51.416
8 | 1.173 | 0.02378 | -0.071 | 49.333
8.5 | 0.969 | 0.05589 | -0.034 | 17.328
9 | 0.887 | 0.06296 | -0.031 | 14.092
9.5 | 0.629 | 0.0867 | -0.032 | 7.251
10 | 0.656 | 0.09235 | -0.033 | 7.108
10.5 | 0.684 | 0.09764 | -0.033 | 7.005
11 | 0.712 | 0.10565 | -0.034 | 6.736
11.5 | 0.74 | 0.10778 | -0.037 | 6.869
12 | 0.768 | 0.11111 | -0.038 | 6.911
12.5 | 0.795 | 0.11465 | -0.039 | 6.937
13 | 0.823 | 0.12426 | -0.039 | 6.621
13.5 | 0.851 | 0.1319 | -0.042 | 6.454
14 | 0.879 | 0.1323 | -0.044 | 6.646
14.5 | 0.907 | 0.13793 | -0.045 | 6.573
15 | 0.934 | 0.14503 | -0.046 | 6.44
15.5 | 0.963 | 0.15297 | -0.049 | 6.298
16 | 0.99 | 0.15929 | -0.05 | 6.217
16.5 | 1.018 | 0.16345 | -0.051 | 6.228
17 | 1.047 | 0.1721 | -0.054 | 6.085
17.5 | 1.074 | 0.17716 | -0.055 | 6.064
18 | 1.101 | 0.18213 | -0.056 | 6.048
18.5 | 1.13 | 0.18877 | -0.058 | 5.984
19 | 1.158 | 0.19525 | -0.06 | 5.933
19.5 | 1.185 | 0.20093 | -0.061 | 5.899
20 | 1.212 | 0.20905 | -0.062 | 5.799

## 48. Re 1M Mach 0.50 (2)
BIGFOIL.COM POLAR EXPORT
NACA66-219 a=0.8
NACA66-219 a=0.8 |  |  |  | Cl Max: | 0.8705 | at alpha= | 13 | deg
XFOIL ncrit=9 |  |  |  | L/D Max: | 85.7394 | at alpha= | 4.5 | deg
Re: | 1000000 |  |  | Cd Min: | 0.21872 | at alpha= | -20 | deg
Mach: | 0.5 |  |  | Cl=0 at alpha= | -1.5014 | deg
|  |  |  | @ Cl=0.1, Cd= | 0.0093826
|  |  |  | @ Cl=0.4, Cd= | 0.0096889
|  |  |  | @ Cl=0.6, Cd= | 0.0092504
alpha (deg) | Cl | Cd | Cm | Cl/Cd
-20 | -0.4656 | 0.21872 | -0.0418 | -2.1287
-19.5 | -0.4461 | 0.21177 | -0.046 | -2.1065
-19 | -0.4345 | 0.20208 | -0.0519 | -2.1501
-18.5 | -0.4228 | 0.19286 | -0.0571 | -2.1923
-18 | -0.3979 | 0.18684 | -0.0603 | -2.1296
-17.5 | -0.3763 | 0.18055 | -0.0641 | -2.0842
-17 | -0.3589 | 0.17313 | -0.0683 | -2.073
-16.5 | -0.355 | 0.16154 | -0.0749 | -2.1976
-16 | -0.3444 | 0.15205 | -0.0799 | -2.265
-15 | -0.3306 | 0.13307 | -0.0889 | -2.4844
-14.5 | -0.3431 | 0.11923 | -0.0957 | -2.8776
-14 | -0.3531 | 0.10773 | -0.1019 | -3.2776
-13.5 | -0.3928 | 0.09031 | -0.1115 | -4.3495
-12.5 | -0.4565 | 0.06364 | -0.1284 | -7.1732
-12 | -0.485 | 0.05375 | -0.1324 | -9.0233
-11.5 | -0.5113 | 0.04558 | -0.1332 | -11.2176
-11 | -0.528 | 0.03918 | -0.1315 | -13.4763
-10.5 | -0.5329 | 0.03401 | -0.1283 | -15.6689
-10 | -0.5194 | 0.03004 | -0.1247 | -17.2903
-9.5 | -0.4889 | 0.02718 | -0.1213 | -17.9875
-9 | -0.4512 | 0.02506 | -0.1182 | -18.0048
-8.5 | -0.4173 | 0.02313 | -0.1147 | -18.0415
-8 | -0.3816 | 0.02154 | -0.1113 | -17.7159
-7.5 | -0.345 | 0.02013 | -0.1079 | -17.1386
-7 | -0.3107 | 0.01869 | -0.1043 | -16.6239
-6.5 | -0.2763 | 0.01736 | -0.1007 | -15.9159
-6 | -0.2346 | 0.01638 | -0.0978 | -14.3223
-5.5 | -0.195 | 0.01538 | -0.0946 | -12.6788
-5 | -0.1544 | 0.01449 | -0.0915 | -10.6556
-4.5 | -0.149 | 0.01263 | -0.0835 | -11.7973
-4 | -0.173 | 0.01032 | -0.0707 | -16.7636
-3.5 | -0.2148 | 0.00879 | -0.0523 | -24.4369
-3 | -0.2021 | 0.0079 | -0.0427 | -25.5823
-2.5 | -0.1366 | 0.00827 | -0.0426 | -16.5175
-2 | -0.0692 | 0.00865 | -0.043 | -8
-1.5 | 0.0002 | 0.00911 | -0.0437 | 0.021954
-1 | 0.0689 | 0.00931 | -0.0447 | 7.4006
-0.5 | 0.1374 | 0.00947 | -0.0458 | 14.509
0 | 0.2054 | 0.00955 | -0.047 | 21.5079
0.5 | 0.2725 | 0.0097 | -0.0481 | 28.0928
1 | 0.3347 | 0.00976 | -0.0482 | 34.293
2 | 0.4633 | 0.00962 | -0.0489 | 48.1601
2.5 | 0.5394 | 0.00944 | -0.0511 | 57.1398
3 | 0.5967 | 0.00927 | -0.0495 | 64.3689
3.5 | 0.664 | 0.00887 | -0.0494 | 74.8591
4 | 0.7199 | 0.00858 | -0.047 | 83.9044
4.5 | 0.7305 | 0.00852 | -0.0359 | 85.7394
5 | 0.7094 | 0.00985 | -0.0206 | 72.0203
5.5 | 0.6613 | 0.01291 | -0.0031 | 51.2239
6 | 0.6226 | 0.01648 | 0.011 | 37.7791
6.5 | 0.6066 | 0.01963 | 0.0209 | 30.9017
7 | 0.5985 | 0.02279 | 0.0291 | 26.2615
7.5 | 0.611 | 0.02542 | 0.0345 | 24.0362
8 | 0.647 | 0.02717 | 0.0375 | 23.813
8.5 | 0.6837 | 0.02901 | 0.0403 | 23.5677
9 | 0.7125 | 0.0314 | 0.0436 | 22.6911
9.5 | 0.744 | 0.03379 | 0.0466 | 22.0183
10 | 0.7707 | 0.03659 | 0.0497 | 21.0631
10.5 | 0.7925 | 0.03984 | 0.0528 | 19.8921
11 | 0.8146 | 0.04329 | 0.0558 | 18.8173
11.5 | 0.8384 | 0.04684 | 0.0585 | 17.8992
12 | 0.859 | 0.05093 | 0.0609 | 16.8663
13 | 0.8705 | 0.06282 | 0.0633 | 13.8571
13.5 | 0.8596 | 0.07115 | 0.0622 | 12.0815
14 | 0.8363 | 0.08171 | 0.0588 | 10.235
14.5 | 0.8061 | 0.09429 | 0.0529 | 8.5492
15 | 0.7761 | 0.10799 | 0.0449 | 7.1868
15.5 | 0.7424 | 0.12366 | 0.0349 | 6.0036
16 | 0.6972 | 0.14326 | 0.0228 | 4.8667
16.5 | 0.6698 | 0.16088 | 0.0132 | 4.1634
17 | 0.6671 | 0.17332 | 0.0064 | 3.8489
17.5 | 0.6747 | 0.18337 | 0.0006 | 3.6794
18 | 0.6836 | 0.1932 | -0.0049 | 3.5383

## 49. Re 2M Mach 0.00 (1)
BIGFOIL.COM POLAR EXPORT
NACA66-219 a=0.8
NACA66-219 a=0.8 |  |  |  | Cl Max: | 1.455 | at alpha= | 14.5 | deg
JavaFoil+Calcfoil stall+Eppler ext transition |  |  |  | L/D Max: | 135.339 | at alpha= | 4 | deg
Re: | 2000000 |  |  | Cd Min: | 0.00431 | at alpha= | -1 | deg
Mach: | 0 |  |  | Cl=0 at alpha= | -1.6349 | deg
|  |  |  | @ Cl=0.1, Cd= | 0.0044567
|  |  |  | @ Cl=0.4, Cd= | 0.0048732
|  |  |  | @ Cl=0.6, Cd= | 0.0050205
alpha (deg) | Cl | Cd | Cm | Cl/Cd
-20 | -0.984 | 0.16279 | 0.006 | -6.046
-19.5 | -0.998 | 0.15503 | 0.006 | -6.435
-19 | -1.011 | 0.14568 | 0.005 | -6.942
-18.5 | -1.023 | 0.13759 | 0.005 | -7.437
-18 | -1.034 | 0.12854 | 0.004 | -8.046
-17.5 | -1.042 | 0.12121 | 0.004 | -8.6
-17 | -1.052 | 0.11092 | 0.003 | -9.481
-16.5 | -1.084 | 0.08611 | 0.003 | -12.585
-16 | -1.193 | 0.0357 | 0.002 | -33.406
-15.5 | -1.199 | 0.0296 | 0.001 | -40.511
-15 | -1.194 | 0.02695 | 0 | -44.293
-14.5 | -1.183 | 0.02504 | -0.002 | -47.222
-14 | -1.168 | 0.02343 | -0.003 | -49.831
-13.5 | -1.149 | 0.02203 | -0.004 | -52.152
-13 | -1.126 | 0.02081 | -0.005 | -54.121
-12.5 | -1.1 | 0.0199 | -0.007 | -55.28
-12 | -1.071 | 0.01869 | -0.008 | -57.325
-11.5 | -1.039 | 0.01791 | -0.009 | -58.043
-11 | -1.005 | 0.017 | -0.01 | -59.072
-10.5 | -0.967 | 0.01615 | -0.012 | -59.85
-10 | -0.927 | 0.01533 | -0.013 | -60.437
-9.5 | -0.883 | 0.01462 | -0.015 | -60.445
-9 | -0.838 | 0.014 | -0.016 | -59.849
-8.5 | -0.79 | 0.01334 | -0.017 | -59.224
-8 | -0.741 | 0.01279 | -0.019 | -57.911
-7.5 | -0.689 | 0.01222 | -0.02 | -56.359
-7 | -0.636 | 0.01176 | -0.021 | -54.035
-6.5 | -0.581 | 0.01132 | -0.023 | -51.277
-6 | -0.525 | 0.01091 | -0.024 | -48.085
-5.5 | -0.467 | 0.01054 | -0.026 | -44.347
-5 | -0.409 | 0.01017 | -0.027 | -40.236
-4.5 | -0.35 | 0.00984 | -0.028 | -35.559
-4 | -0.29 | 0.00955 | -0.03 | -30.375
-3.5 | -0.229 | 0.00929 | -0.031 | -24.706
-3 | -0.171 | 0.00481 | -0.033 | -35.569
-2.5 | -0.109 | 0.00482 | -0.035 | -22.529
-2 | -0.046 | 0.00489 | -0.036 | -9.436
-1.5 | 0.017 | 0.00453 | -0.037 | 3.668
-1 | 0.079 | 0.00431 | -0.039 | 18.404
-0.5 | 0.142 | 0.00475 | -0.04 | 29.966
0 | 0.204 | 0.00477 | -0.041 | 42.75
0.5 | 0.266 | 0.00479 | -0.043 | 55.572
1 | 0.328 | 0.00483 | -0.044 | 68
1.5 | 0.39 | 0.00487 | -0.046 | 80.155
2 | 0.452 | 0.00489 | -0.047 | 92.425
2.5 | 0.514 | 0.00494 | -0.048 | 104.031
3 | 0.573 | 0.00498 | -0.05 | 115.167
3.5 | 0.633 | 0.00507 | -0.051 | 124.94
4 | 0.693 | 0.00512 | -0.052 | 135.339
4.5 | 0.743 | 0.01186 | -0.053 | 62.696
5 | 0.801 | 0.0123 | -0.054 | 65.093
5.5 | 0.857 | 0.01278 | -0.056 | 67.058
6 | 0.913 | 0.01329 | -0.057 | 68.68
6.5 | 0.967 | 0.01384 | -0.058 | 69.859
7 | 1.019 | 0.0144 | -0.059 | 70.772
7.5 | 1.07 | 0.015 | -0.061 | 71.372
8 | 1.119 | 0.0156 | -0.062 | 71.748
8.5 | 1.165 | 0.01626 | -0.063 | 71.665
9 | 1.208 | 0.01698 | -0.064 | 71.147
9.5 | 1.248 | 0.01772 | -0.065 | 70.428
10 | 1.285 | 0.01849 | -0.067 | 69.503
10.5 | 1.319 | 0.01937 | -0.068 | 68.091
11 | 1.35 | 0.02012 | -0.069 | 67.079
11.5 | 1.376 | 0.02106 | -0.07 | 65.364
12 | 1.399 | 0.02207 | -0.071 | 63.391
12.5 | 1.418 | 0.02304 | -0.072 | 61.552
13 | 1.433 | 0.02415 | -0.073 | 59.348
13.5 | 1.445 | 0.02533 | -0.074 | 57.057
14 | 1.452 | 0.02669 | -0.075 | 54.406
14.5 | 1.455 | 0.0282 | -0.076 | 51.606
15 | 1.454 | 0.02983 | -0.077 | 48.761
15.5 | 1.449 | 0.03177 | -0.078 | 45.618
16 | 1.441 | 0.03358 | -0.079 | 42.933
16.5 | 1.428 | 0.03617 | -0.08 | 39.481
17 | 1.414 | 0.03835 | -0.081 | 36.872
17.5 | 1.393 | 0.04182 | -0.081 | 33.32
18 | 1.369 | 0.04626 | -0.081 | 29.589
18.5 | 1.338 | 0.05153 | -0.082 | 25.956
19 | 1.183 | 0.12016 | -0.065 | 9.845
19.5 | 1.158 | 0.12652 | -0.065 | 9.15

## 50. Re 2M Mach 0.00 (2)
BIGFOIL.COM POLAR EXPORT
NACA66-219 a=0.8
NACA66-219 a=0.8 |  |  |  | Cl Max: | 1.3307 | at alpha= | 20 | deg
XFOIL ncrit=9 |  |  |  | L/D Max: | 120.704 | at alpha= | 4 | deg
Re: | 2000000 |  |  | Cd Min: | 0.07106 | at alpha= | 20 | deg
Mach: | 0 |  |  | Cl=0 at alpha= | -1.5766 | deg
|  |  |  | @ Cl=0.1, Cd= | 0.00534
|  |  |  | @ Cl=0.4, Cd= | 0.0054344
|  |  |  | @ Cl=0.6, Cd= | 0.0053119
alpha (deg) | Cl | Cd | Cm | Cl/Cd
-20 | -1.0663 | 0.0664 | -0.0922 | -16.0587
-19.5 | -1.0608 | 0.06101 | -0.0943 | -17.3873
-19 | -1.0668 | 0.05471 | -0.0958 | -19.4992
-18.5 | -1.0762 | 0.04861 | -0.0961 | -22.1395
-18 | -1.075 | 0.04388 | -0.096 | -24.4986
-17.5 | -1.0663 | 0.04018 | -0.0953 | -26.5381
-17 | -1.0502 | 0.03721 | -0.0947 | -28.2236
-16.5 | -1.0311 | 0.03468 | -0.0937 | -29.7318
-16 | -1.0105 | 0.03231 | -0.0927 | -31.2751
-15.5 | -0.9877 | 0.03024 | -0.0914 | -32.662
-15 | -0.9617 | 0.02841 | -0.0902 | -33.8508
-14 | -0.9069 | 0.02518 | -0.0874 | -36.0167
-13.5 | -0.8791 | 0.02367 | -0.0858 | -37.1398
-13 | -0.8472 | 0.02244 | -0.0844 | -37.754
-12.5 | -0.8264 | 0.02063 | -0.0816 | -40.0582
-12 | -0.7976 | 0.01935 | -0.0795 | -41.2196
-11.5 | -0.7639 | 0.01828 | -0.0779 | -41.7888
-11 | -0.7278 | 0.01739 | -0.0765 | -41.8516
-10.5 | -0.6917 | 0.01654 | -0.0749 | -41.8198
-10 | -0.6546 | 0.01572 | -0.0734 | -41.6412
-9.5 | -0.6153 | 0.015 | -0.0721 | -41.02
-9 | -0.5832 | 0.01399 | -0.0696 | -41.6869
-8.5 | -0.5459 | 0.01325 | -0.0678 | -41.2
-8 | -0.5065 | 0.01265 | -0.0662 | -40.0395
-7.5 | -0.4652 | 0.0121 | -0.0648 | -38.4463
-7 | -0.4265 | 0.01147 | -0.0629 | -37.184
-6.5 | -0.3881 | 0.01087 | -0.0609 | -35.7038
-6 | -0.3475 | 0.0104 | -0.0591 | -33.4135
-5.5 | -0.3094 | 0.0099 | -0.0568 | -31.2525
-5 | -0.2742 | 0.00948 | -0.0537 | -28.9241
-4.5 | -0.2496 | 0.00886 | -0.0485 | -28.1716
-4 | -0.2249 | 0.00788 | -0.0436 | -28.5406
-3.5 | -0.1945 | 0.00679 | -0.0398 | -28.6451
-3 | -0.1663 | 0.00524 | -0.0358 | -31.7366
-2.5 | -0.1097 | 0.00512 | -0.0365 | -21.4258
-2 | -0.0503 | 0.00519 | -0.0377 | -9.6917
-1.5 | 0.0091 | 0.00521 | -0.039 | 1.7466
-1 | 0.069 | 0.00534 | -0.0403 | 12.9213
-0.5 | 0.1285 | 0.00534 | -0.0416 | 24.0637
0 | 0.1884 | 0.00541 | -0.043 | 34.8244
0.5 | 0.2482 | 0.00547 | -0.0444 | 45.3748
1 | 0.3077 | 0.00549 | -0.0457 | 56.0474
1.5 | 0.367 | 0.00544 | -0.047 | 67.4632
2 | 0.4262 | 0.00543 | -0.0483 | 78.4899
2.5 | 0.4842 | 0.00539 | -0.0492 | 89.833
3 | 0.5421 | 0.00531 | -0.0502 | 102.0904
3.5 | 0.5989 | 0.00531 | -0.051 | 112.7872
4 | 0.6518 | 0.0054 | -0.0509 | 120.7037
4.5 | 0.6584 | 0.00662 | -0.0418 | 99.4562
5 | 0.6408 | 0.00787 | -0.0282 | 81.4231
5.5 | 0.6313 | 0.00956 | -0.0173 | 66.0356
6 | 0.6357 | 0.01117 | -0.0095 | 56.9114
6.5 | 0.6418 | 0.01295 | -0.0026 | 49.5598
7 | 0.6537 | 0.01463 | 0.0032 | 44.6822
7.5 | 0.6806 | 0.01584 | 0.0065 | 42.9672
8 | 0.717 | 0.0167 | 0.0084 | 42.9341
8.5 | 0.7544 | 0.01756 | 0.0101 | 42.9613
9 | 0.7895 | 0.01857 | 0.0119 | 42.5148
9.5 | 0.8269 | 0.0195 | 0.0134 | 42.4051
10 | 0.8635 | 0.02047 | 0.0149 | 42.1837
10.5 | 0.8946 | 0.02175 | 0.017 | 41.131
11 | 0.9303 | 0.02283 | 0.0184 | 40.749
11.5 | 0.9651 | 0.02402 | 0.0198 | 40.179
12 | 0.9984 | 0.02529 | 0.0213 | 39.4781
12.5 | 1.0294 | 0.02672 | 0.0229 | 38.5254
13 | 1.0543 | 0.02862 | 0.025 | 36.8379
13.5 | 1.0845 | 0.03022 | 0.0264 | 35.8868
14 | 1.1162 | 0.03174 | 0.0275 | 35.167
14.5 | 1.1451 | 0.03353 | 0.0288 | 34.1515
15 | 1.1715 | 0.03551 | 0.0301 | 32.9907
15.5 | 1.1938 | 0.03787 | 0.0316 | 31.5236
16 | 1.2176 | 0.04018 | 0.0327 | 30.3036
16.5 | 1.225 | 0.04394 | 0.0347 | 27.8789
17 | 1.2438 | 0.04684 | 0.0357 | 26.5542
17.5 | 1.2589 | 0.05014 | 0.0366 | 25.1077
18 | 1.2758 | 0.05288 | 0.038 | 24.1263
18.5 | 1.3054 | 0.05682 | 0.0349 | 22.9743
19 | 1.3166 | 0.06108 | 0.0348 | 21.5553
19.5 | 1.3242 | 0.06592 | 0.0344 | 20.088
20 | 1.3307 | 0.07106 | 0.0336 | 18.7264

## 51. Re 2M Mach 0.10 (1)
BIGFOIL.COM POLAR EXPORT
NACA66-219 a=0.8
NACA66-219 a=0.8 |  |  |  | Cl Max: | 1.439 | at alpha= | 14 | deg
JavaFoil+Calcfoil stall+Eppler ext transition |  |  |  | L/D Max: | 134.994 | at alpha= | 4 | deg
Re: | 2000000 |  |  | Cd Min: | 0.00436 | at alpha= | -1 | deg
Mach: | 0.1 |  |  | Cl=0 at alpha= | -1.6349 | deg
|  |  |  | @ Cl=0.1, Cd= | 0.0044902
|  |  |  | @ Cl=0.4, Cd= | 0.0048777
|  |  |  | @ Cl=0.6, Cd= | 0.00504
alpha (deg) | Cl | Cd | Cm | Cl/Cd
-20 | -0.942 | 0.16395 | 0.006 | -5.745
-19.5 | -0.959 | 0.15512 | 0.006 | -6.18
-19 | -0.973 | 0.14952 | 0.005 | -6.51
-18.5 | -0.988 | 0.14169 | 0.004 | -6.97
-18 | -1.002 | 0.13246 | 0.004 | -7.565
-17.5 | -1.011 | 0.12645 | 0.003 | -7.998
-17 | -1.02 | 0.11825 | 0.003 | -8.627
-16.5 | -1.031 | 0.10778 | 0.002 | -9.57
-16 | -1.068 | 0.08066 | 0.002 | -13.244
-15.5 | -1.177 | 0.03196 | 0.001 | -36.812
-15 | -1.177 | 0.02801 | 0 | -42.025
-14.5 | -1.17 | 0.02575 | -0.002 | -45.443
-14 | -1.157 | 0.02401 | -0.003 | -48.213
-13.5 | -1.141 | 0.02238 | -0.004 | -51.007
-13 | -1.121 | 0.02118 | -0.005 | -52.904
-12.5 | -1.096 | 0.02016 | -0.007 | -54.383
-12 | -1.069 | 0.01904 | -0.008 | -56.145
-11.5 | -1.038 | 0.01803 | -0.009 | -57.584
-11 | -1.004 | 0.01722 | -0.011 | -58.32
-10.5 | -0.968 | 0.01627 | -0.012 | -59.46
-10 | -0.928 | 0.01551 | -0.013 | -59.824
-9.5 | -0.885 | 0.01477 | -0.015 | -59.919
-9 | -0.84 | 0.01416 | -0.016 | -59.33
-8.5 | -0.793 | 0.01347 | -0.017 | -58.863
-8 | -0.743 | 0.01288 | -0.019 | -57.666
-7.5 | -0.691 | 0.01234 | -0.02 | -56.039
-7 | -0.638 | 0.01183 | -0.021 | -53.951
-6.5 | -0.583 | 0.01142 | -0.023 | -51.077
-6 | -0.527 | 0.01099 | -0.024 | -47.938
-5.5 | -0.469 | 0.01058 | -0.026 | -44.361
-5 | -0.411 | 0.01023 | -0.027 | -40.144
-4.5 | -0.351 | 0.00987 | -0.029 | -35.607
-4 | -0.291 | 0.00959 | -0.03 | -30.386
-3.5 | -0.23 | 0.00931 | -0.031 | -24.758
-3 | -0.172 | 0.00488 | -0.033 | -35.234
-2.5 | -0.109 | 0.00489 | -0.035 | -22.326
-2 | -0.046 | 0.00458 | -0.036 | -10.142
-1.5 | 0.017 | 0.00437 | -0.038 | 3.821
-1 | 0.08 | 0.00436 | -0.039 | 18.293
-0.5 | 0.143 | 0.00477 | -0.04 | 29.948
0 | 0.205 | 0.00476 | -0.042 | 43.024
0.5 | 0.267 | 0.00482 | -0.043 | 55.494
1 | 0.33 | 0.00483 | -0.044 | 68.324
1.5 | 0.392 | 0.00487 | -0.046 | 80.507
2 | 0.454 | 0.00493 | -0.047 | 92.242
2.5 | 0.516 | 0.00497 | -0.048 | 103.813
3 | 0.576 | 0.00502 | -0.05 | 114.681
3.5 | 0.636 | 0.00507 | -0.051 | 125.434
4 | 0.696 | 0.00516 | -0.052 | 134.994
4.5 | 0.747 | 0.01196 | -0.053 | 62.464
5 | 0.804 | 0.0124 | -0.054 | 64.885
5.5 | 0.861 | 0.01286 | -0.056 | 66.958
6 | 0.917 | 0.01338 | -0.057 | 68.516
6.5 | 0.971 | 0.01395 | -0.058 | 69.563
7 | 1.023 | 0.01452 | -0.06 | 70.485
7.5 | 1.074 | 0.01514 | -0.061 | 70.957
8 | 1.123 | 0.01576 | -0.062 | 71.281
8.5 | 1.169 | 0.01643 | -0.063 | 71.142
9 | 1.211 | 0.01714 | -0.065 | 70.684
9.5 | 1.251 | 0.01792 | -0.066 | 69.82
10 | 1.287 | 0.0187 | -0.067 | 68.83
10.5 | 1.32 | 0.0195 | -0.068 | 67.702
11 | 1.349 | 0.02037 | -0.069 | 66.257
11.5 | 1.375 | 0.02131 | -0.07 | 64.509
12 | 1.396 | 0.02239 | -0.072 | 62.331
12.5 | 1.413 | 0.02347 | -0.073 | 60.192
13 | 1.426 | 0.02453 | -0.074 | 58.128
13.5 | 1.435 | 0.02569 | -0.075 | 55.842
14 | 1.439 | 0.02718 | -0.076 | 52.939
14.5 | 1.439 | 0.02876 | -0.077 | 50.013
15 | 1.434 | 0.03048 | -0.078 | 47.054
15.5 | 1.426 | 0.03217 | -0.079 | 44.34
16 | 1.413 | 0.03454 | -0.079 | 40.917
16.5 | 1.394 | 0.03802 | -0.08 | 36.656
17 | 1.375 | 0.04012 | -0.081 | 34.268
17.5 | 1.33 | 0.05109 | -0.079 | 26.024
18 | 1.278 | 0.06448 | -0.077 | 19.825
18.5 | 1.159 | 0.11914 | -0.063 | 9.727
19 | 1.11 | 0.14187 | -0.056 | 7.821

## 52. Re 2M Mach 0.10 (2)
BIGFOIL.COM POLAR EXPORT
NACA66-219 a=0.8
NACA66-219 a=0.8 |  |  |  | Cl Max: | 1.3137 | at alpha= | 20 | deg
XFOIL ncrit=9 |  |  |  | L/D Max: | 120.867 | at alpha= | 4 | deg
Re: | 2000000 |  |  | Cd Min: | 0.07501 | at alpha= | 20 | deg
Mach: | 0.1 |  |  | Cl=0 at alpha= | -1.5754 | deg
|  |  |  | @ Cl=0.1, Cd= | 0.00536
|  |  |  | @ Cl=0.4, Cd= | 0.0054548
|  |  |  | @ Cl=0.6, Cd= | 0.0053304
alpha (deg) | Cl | Cd | Cm | Cl/Cd
-20 | -1.0368 | 0.07197 | -0.0919 | -14.406
-19 | -1.0315 | 0.06 | -0.0968 | -17.1917
-18.5 | -1.0411 | 0.0534 | -0.098 | -19.4963
-18 | -1.0527 | 0.04706 | -0.0983 | -22.3693
-17 | -1.0401 | 0.03892 | -0.0971 | -26.724
-16 | -1.0029 | 0.03358 | -0.0951 | -29.866
-15 | -0.9569 | 0.02932 | -0.0925 | -32.6364
-14 | -0.9032 | 0.02586 | -0.0896 | -34.9265
-13.5 | -0.8769 | 0.02422 | -0.0878 | -36.2056
-13 | -0.8449 | 0.02292 | -0.0864 | -36.863
-12.5 | -0.8199 | 0.02129 | -0.084 | -38.511
-12 | -0.7951 | 0.01976 | -0.0815 | -40.2379
-11.5 | -0.7617 | 0.01864 | -0.0797 | -40.8637
-11 | -0.726 | 0.01769 | -0.0782 | -41.0401
-10.5 | -0.69 | 0.01681 | -0.0765 | -41.047
-10 | -0.6529 | 0.01595 | -0.0749 | -40.9342
-9.5 | -0.614 | 0.01519 | -0.0735 | -40.4213
-9 | -0.5807 | 0.01421 | -0.0711 | -40.8656
-8.5 | -0.544 | 0.01342 | -0.0692 | -40.5365
-8 | -0.5047 | 0.0128 | -0.0675 | -39.4297
-7.5 | -0.4634 | 0.01222 | -0.0661 | -37.9214
-7 | -0.424 | 0.0116 | -0.0643 | -36.5517
-6.5 | -0.3857 | 0.01097 | -0.0621 | -35.1595
-6 | -0.3448 | 0.01049 | -0.0604 | -32.8694
-5.5 | -0.3061 | 0.00998 | -0.0581 | -30.6713
-5 | -0.2697 | 0.00953 | -0.0552 | -28.3001
-4.5 | -0.2471 | 0.00894 | -0.0495 | -27.6398
-4 | -0.2235 | 0.00795 | -0.0444 | -28.1132
-3.5 | -0.1941 | 0.00685 | -0.0404 | -28.3358
-3 | -0.1666 | 0.00528 | -0.0361 | -31.553
-2.5 | -0.1104 | 0.00514 | -0.0367 | -21.4786
-2 | -0.0507 | 0.0052 | -0.0379 | -9.75
-1.5 | 0.009 | 0.00523 | -0.0392 | 1.7208
-1 | 0.0693 | 0.00536 | -0.0405 | 12.9291
-0.5 | 0.1292 | 0.00536 | -0.0419 | 24.1045
0 | 0.1894 | 0.00544 | -0.0432 | 34.8162
0.5 | 0.2496 | 0.0055 | -0.0446 | 45.3818
1 | 0.3094 | 0.00551 | -0.046 | 56.1525
1.5 | 0.369 | 0.00546 | -0.0472 | 67.5824
2 | 0.4287 | 0.00545 | -0.0485 | 78.6606
2.5 | 0.4869 | 0.00541 | -0.0495 | 90
3 | 0.5452 | 0.00534 | -0.0505 | 102.0974
3.5 | 0.6022 | 0.00533 | -0.0512 | 112.9831
4 | 0.6551 | 0.00542 | -0.051 | 120.8672
4.5 | 0.6589 | 0.00666 | -0.0413 | 98.9339
5 | 0.6398 | 0.00795 | -0.0274 | 80.478
5.5 | 0.6295 | 0.00969 | -0.0164 | 64.9639
6 | 0.6335 | 0.01135 | -0.0086 | 55.815
6.5 | 0.6397 | 0.01314 | -0.0016 | 48.6834
7 | 0.6513 | 0.01486 | 0.0042 | 43.8291
7.5 | 0.6794 | 0.01604 | 0.0074 | 42.3566
8 | 0.7155 | 0.01695 | 0.0094 | 42.2124
8.5 | 0.7535 | 0.01781 | 0.011 | 42.3077
9 | 0.7884 | 0.01886 | 0.013 | 41.8028
9.5 | 0.8264 | 0.01979 | 0.0144 | 41.7585
10 | 0.8628 | 0.02081 | 0.016 | 41.4608
10.5 | 0.8931 | 0.02216 | 0.0182 | 40.3023
11 | 0.9302 | 0.02321 | 0.0195 | 40.0776
11.5 | 0.9644 | 0.02446 | 0.0211 | 39.4276
12 | 0.9982 | 0.02576 | 0.0225 | 38.75
12.5 | 1.0276 | 0.02734 | 0.0244 | 37.586
13 | 1.0541 | 0.02918 | 0.0264 | 36.1241
13.5 | 1.0838 | 0.03088 | 0.0278 | 35.0972
14 | 1.115 | 0.03249 | 0.0291 | 34.3183
14.5 | 1.1435 | 0.03437 | 0.0304 | 33.2703
15 | 1.1686 | 0.03652 | 0.0318 | 31.9989
15.5 | 1.1911 | 0.03895 | 0.0333 | 30.5802
16 | 1.2098 | 0.04178 | 0.0347 | 28.9564
16.5 | 1.2178 | 0.04562 | 0.0365 | 26.6944
17 | 1.2383 | 0.0485 | 0.0374 | 25.532
17.5 | 1.2524 | 0.05206 | 0.0383 | 24.0569
18 | 1.2671 | 0.05524 | 0.0395 | 22.9381
19.5 | 1.3089 | 0.06941 | 0.0356 | 18.8575
20 | 1.3137 | 0.07501 | 0.0345 | 17.5137

## 53. Re 2M Mach 0.25 (1)
BIGFOIL.COM POLAR EXPORT
NACA66-219 a=0.8
NACA66-219 a=0.8 |  |  |  | Cl Max: | 1.361 | at alpha= | 12.5 | deg
JavaFoil+Calcfoil stall+Eppler ext transition |  |  |  | L/D Max: | 135.529 | at alpha= | 4 | deg
Re: | 2000000 |  |  | Cd Min: | 0.00444 | at alpha= | -2 | deg
Mach: | 0.25 |  |  | Cl=0 at alpha= | -1.6308 | deg
|  |  |  | @ Cl=0.1, Cd= | 0.00483
|  |  |  | @ Cl=0.4, Cd= | 0.0049688
|  |  |  | @ Cl=0.6, Cd= | 0.0051031
alpha (deg) | Cl | Cd | Cm | Cl/Cd
-18.5 | -0.697 | 0.18947 | 0.004 | -3.678
-18 | -0.742 | 0.14975 | 0.003 | -4.953
-17.5 | -0.782 | 0.14349 | 0.003 | -5.447
-17 | -0.817 | 0.13675 | 0.002 | -5.977
-16.5 | -0.848 | 0.126 | 0.002 | -6.734
-16 | -0.876 | 0.11839 | 0.001 | -7.396
-15.5 | -0.892 | 0.11315 | 0 | -7.883
-15 | -0.903 | 0.10677 | 0 | -8.461
-14.5 | -0.911 | 0.1001 | -0.001 | -9.104
-14 | -0.926 | 0.08688 | -0.002 | -10.663
-13.5 | -1.068 | 0.02657 | -0.004 | -40.184
-13 | -1.068 | 0.02376 | -0.005 | -44.962
-12.5 | -1.06 | 0.02179 | -0.007 | -48.644
-12 | -1.043 | 0.02054 | -0.008 | -50.803
-11.5 | -1.022 | 0.01937 | -0.009 | -52.751
-11 | -0.996 | 0.01832 | -0.011 | -54.357
-10.5 | -0.965 | 0.01732 | -0.012 | -55.718
-10 | -0.93 | 0.01647 | -0.014 | -56.465
-9.5 | -0.891 | 0.01569 | -0.015 | -56.825
-9 | -0.849 | 0.01491 | -0.016 | -56.931
-8.5 | -0.804 | 0.01412 | -0.018 | -56.923
-8 | -0.755 | 0.01351 | -0.019 | -55.889
-7.5 | -0.704 | 0.01284 | -0.021 | -54.861
-7 | -0.651 | 0.01234 | -0.022 | -52.738
-6.5 | -0.596 | 0.01181 | -0.023 | -50.433
-6 | -0.539 | 0.01136 | -0.025 | -47.445
-5.5 | -0.48 | 0.01094 | -0.026 | -43.929
-5 | -0.421 | 0.01055 | -0.028 | -39.871
-4.5 | -0.36 | 0.01018 | -0.029 | -35.388
-4 | -0.299 | 0.00985 | -0.031 | -30.303
-3.5 | -0.236 | 0.00955 | -0.032 | -24.747
-3 | -0.174 | 0.00927 | -0.034 | -18.717
-2.5 | -0.112 | 0.00445 | -0.036 | -25.22
-2 | -0.048 | 0.00444 | -0.037 | -10.751
-1.5 | 0.017 | 0.00482 | -0.038 | 3.558
-1 | 0.082 | 0.00483 | -0.04 | 16.986
-0.5 | 0.147 | 0.00483 | -0.041 | 30.403
0 | 0.21 | 0.00485 | -0.043 | 43.391
0.5 | 0.274 | 0.00488 | -0.044 | 56.229
1 | 0.338 | 0.00493 | -0.046 | 68.717
1.5 | 0.402 | 0.00497 | -0.047 | 81.005
2 | 0.466 | 0.00499 | -0.048 | 93.417
2.5 | 0.53 | 0.00504 | -0.05 | 105.151
3 | 0.591 | 0.00509 | -0.051 | 115.978
3.5 | 0.653 | 0.00518 | -0.052 | 125.953
4 | 0.714 | 0.00526 | -0.054 | 135.529
4.5 | 0.766 | 0.01236 | -0.055 | 61.955
5 | 0.824 | 0.01285 | -0.056 | 64.148
5.5 | 0.882 | 0.01337 | -0.057 | 65.946
6 | 0.938 | 0.01394 | -0.059 | 67.293
6.5 | 0.993 | 0.01454 | -0.06 | 68.243
7 | 1.045 | 0.01516 | -0.061 | 68.972
7.5 | 1.096 | 0.01584 | -0.062 | 69.196
8 | 1.144 | 0.01654 | -0.064 | 69.163
8.5 | 1.187 | 0.01731 | -0.065 | 68.597
9 | 1.227 | 0.01807 | -0.066 | 67.882
9.5 | 1.262 | 0.01896 | -0.067 | 66.568
10 | 1.293 | 0.01986 | -0.069 | 65.097
10.5 | 1.318 | 0.02086 | -0.07 | 63.194
11 | 1.338 | 0.02185 | -0.071 | 61.238
11.5 | 1.352 | 0.02294 | -0.072 | 58.956
12 | 1.36 | 0.0242 | -0.073 | 56.184
12.5 | 1.361 | 0.02552 | -0.074 | 53.321
13 | 1.355 | 0.02727 | -0.075 | 49.683
13.5 | 1.342 | 0.02893 | -0.076 | 46.388
14 | 1.321 | 0.03078 | -0.077 | 42.921
14.5 | 1.289 | 0.03414 | -0.078 | 37.754
15 | 1.108 | 0.08872 | -0.059 | 12.49
15.5 | 1.045 | 0.11103 | -0.049 | 9.415
16 | 1.004 | 0.12112 | -0.046 | 8.29
16.5 | 0.96 | 0.13039 | -0.043 | 7.364
17 | 0.914 | 0.13903 | -0.042 | 6.574
17.5 | 0.864 | 0.14783 | -0.042 | 5.846

## 54. Re 2M Mach 0.25 (2)
BIGFOIL.COM POLAR EXPORT
NACA66-219 a=0.8
NACA66-219 a=0.8 |  |  |  | Cl Max: | 1.2028 | at alpha= | 18.5 | deg
XFOIL ncrit=9 |  |  |  | L/D Max: | 120.592 | at alpha= | 4 | deg
Re: | 2000000 |  |  | Cd Min: | 0.13759 | at alpha= | -20 | deg
Mach: | 0.25 |  |  | Cl=0 at alpha= | -1.5713 | deg
|  |  |  | @ Cl=0.1, Cd= | 0.0054753
|  |  |  | @ Cl=0.4, Cd= | 0.0055668
|  |  |  | @ Cl=0.6, Cd= | 0.0054504
alpha (deg) | Cl | Cd | Cm | Cl/Cd
-20 | -0.7032 | 0.13759 | -0.062 | -5.1108
-19.5 | -0.7734 | 0.11508 | -0.0756 | -6.7205
-19 | -0.8124 | 0.09947 | -0.0854 | -8.1673
-18.5 | -0.855 | 0.08465 | -0.0943 | -10.1004
-18 | -0.88 | 0.0736 | -0.1003 | -11.9565
-17.5 | -0.9086 | 0.06305 | -0.1049 | -14.4108
-17 | -0.9402 | 0.05352 | -0.1074 | -17.5673
-16.5 | -0.9436 | 0.04763 | -0.1079 | -19.811
-16 | -0.9413 | 0.04276 | -0.1075 | -22.0136
-15.5 | -0.9313 | 0.03887 | -0.1065 | -23.9594
-15 | -0.9142 | 0.03577 | -0.1052 | -25.5577
-14.5 | -0.8984 | 0.03273 | -0.1034 | -27.4488
-14 | -0.8748 | 0.0304 | -0.1016 | -28.7763
-13.5 | -0.8539 | 0.028 | -0.0994 | -30.4964
-13 | -0.8275 | 0.02604 | -0.0973 | -31.778
-12.5 | -0.7977 | 0.0244 | -0.0952 | -32.6926
-12 | -0.7677 | 0.02279 | -0.0931 | -33.6858
-11.5 | -0.747 | 0.02078 | -0.0898 | -35.948
-11 | -0.7143 | 0.01951 | -0.0875 | -36.612
-10.5 | -0.678 | 0.01844 | -0.0855 | -36.7679
-10 | -0.6424 | 0.01734 | -0.0834 | -37.0473
-9.5 | -0.6041 | 0.01641 | -0.0815 | -36.8129
-9 | -0.5649 | 0.01557 | -0.0796 | -36.2813
-8.5 | -0.534 | 0.01442 | -0.0765 | -37.0319
-8 | -0.4941 | 0.01366 | -0.0746 | -36.1713
-7.5 | -0.4524 | 0.01298 | -0.0729 | -34.8536
-7 | -0.4103 | 0.01234 | -0.0712 | -33.2496
-6.5 | -0.3724 | 0.01159 | -0.0687 | -32.1311
-6 | -0.3308 | 0.01102 | -0.0668 | -30.0181
-5.5 | -0.2895 | 0.01049 | -0.0648 | -27.5977
-5 | -0.2497 | 0.00997 | -0.0623 | -25.0451
-4.5 | -0.2234 | 0.00925 | -0.0574 | -24.1514
-4 | -0.2143 | 0.00829 | -0.049 | -25.8504
-3.5 | -0.191 | 0.00716 | -0.0435 | -26.676
-3 | -0.1674 | 0.00559 | -0.0382 | -29.9463
-2.5 | -0.1147 | 0.00521 | -0.0378 | -22.0154
-2 | -0.0529 | 0.00528 | -0.039 | -10.0189
-1.5 | 0.0088 | 0.00532 | -0.0403 | 1.6541
-1 | 0.0711 | 0.00548 | -0.0417 | 12.9745
-0.5 | 0.1328 | 0.00547 | -0.043 | 24.2779
0 | 0.195 | 0.00557 | -0.0444 | 35.009
0.5 | 0.2573 | 0.00566 | -0.0459 | 45.4594
1 | 0.3189 | 0.00562 | -0.0473 | 56.7438
1.5 | 0.3804 | 0.00557 | -0.0485 | 68.2944
2 | 0.4419 | 0.00556 | -0.0498 | 79.4784
2.5 | 0.5022 | 0.00556 | -0.0508 | 90.3237
3 | 0.5618 | 0.00547 | -0.0516 | 102.7057
3.5 | 0.6204 | 0.00544 | -0.0522 | 114.0441
4 | 0.6717 | 0.00557 | -0.0512 | 120.5925
4.5 | 0.6542 | 0.0068 | -0.0368 | 96.2059
5 | 0.6349 | 0.00843 | -0.0231 | 75.3144
5.5 | 0.6195 | 0.01049 | -0.0114 | 59.0562
6 | 0.6222 | 0.01233 | -0.0034 | 50.4623
6.5 | 0.6255 | 0.01436 | 0.004 | 43.5585
7 | 0.6373 | 0.01624 | 0.0098 | 39.2426
7.5 | 0.6723 | 0.01727 | 0.0123 | 38.9288
8 | 0.7095 | 0.01826 | 0.0143 | 38.8554
8.5 | 0.7478 | 0.01925 | 0.0162 | 38.8468
9 | 0.7844 | 0.02039 | 0.0182 | 38.4698
9.5 | 0.8228 | 0.02147 | 0.0199 | 38.3232
10 | 0.8576 | 0.02278 | 0.022 | 37.6471
10.5 | 0.8911 | 0.02417 | 0.0241 | 36.868
11 | 0.9268 | 0.02549 | 0.0259 | 36.3594
11.5 | 0.9608 | 0.02697 | 0.0278 | 35.6248
12 | 0.9913 | 0.02874 | 0.0299 | 34.492
12.5 | 1.0159 | 0.03092 | 0.0324 | 32.8558
13 | 1.0476 | 0.03273 | 0.034 | 32.0073
13.5 | 1.0743 | 0.03498 | 0.036 | 30.7118
14 | 1.1022 | 0.03721 | 0.0376 | 29.6211
14.5 | 1.1274 | 0.03971 | 0.0393 | 28.3908
15 | 1.1465 | 0.04285 | 0.041 | 26.7561
15.5 | 1.1587 | 0.04663 | 0.0428 | 24.8488
16 | 1.1683 | 0.05092 | 0.0442 | 22.9438
16.5 | 1.1818 | 0.05506 | 0.045 | 21.4639
17 | 1.1923 | 0.05972 | 0.0455 | 19.9648
17.5 | 1.197 | 0.06523 | 0.0454 | 18.3505
18 | 1.1999 | 0.07118 | 0.0448 | 16.8573
18.5 | 1.2028 | 0.07725 | 0.0438 | 15.5702
20 | 1.1838 | 0.10288 | 0.0327 | 11.5066

## 55. Re 2M Mach 0.50 (1)
BIGFOIL.COM POLAR EXPORT
NACA66-219 a=0.8
NACA66-219 a=0.8 |  |  |  | Cl Max: | 1.214 | at alpha= | 20 | deg
JavaFoil+Calcfoil stall+Eppler ext transition |  |  |  | L/D Max: | 126.611 | at alpha= | 3.5 | deg
Re: | 2000000 |  |  | Cd Min: | 0.00474 | at alpha= | -0.5 | deg
Mach: | 0.5 |  |  | Cl=0 at alpha= | -1.6319 | deg
|  |  |  | @ Cl=0.1, Cd= | 0.0050118
|  |  |  | @ Cl=0.4, Cd= | 0.0053435
|  |  |  | @ Cl=0.6, Cd= | 0.0055083
alpha (deg) | Cl | Cd | Cm | Cl/Cd
-20 | -1.041 | 0.18321 | 0.008 | -5.679
-19.5 | -1.01 | 0.17274 | 0.007 | -5.846
-19 | -0.981 | 0.1685 | 0.006 | -5.823
-18.5 | -0.954 | 0.1619 | 0.005 | -5.89
-18 | -0.926 | 0.15937 | 0.005 | -5.81
-17.5 | -0.898 | 0.1545 | 0.004 | -5.81
-17 | -0.869 | 0.14811 | 0.003 | -5.866
-16.5 | -0.841 | 0.14206 | 0.002 | -5.92
-16 | -0.813 | 0.13752 | 0.001 | -5.914
-15.5 | -0.785 | 0.13403 | 0.001 | -5.854
-15 | -0.756 | 0.12914 | 0 | -5.853
-14.5 | -0.728 | 0.12566 | -0.001 | -5.793
-14 | -0.7 | 0.12183 | -0.002 | -5.748
-13.5 | -0.672 | 0.11808 | -0.002 | -5.695
-13 | -0.644 | 0.10989 | -0.003 | -5.86
-12.5 | -0.615 | 0.1067 | -0.004 | -5.768
-12 | -0.587 | 0.10018 | -0.004 | -5.865
-11.5 | -0.56 | 0.0985 | -0.005 | -5.68
-11 | -0.532 | 0.09146 | -0.006 | -5.814
-10.5 | -0.504 | 0.08702 | -0.007 | -5.787
-10 | -0.475 | 0.07859 | -0.007 | -6.042
-9.5 | -0.447 | 0.06428 | -0.008 | -6.959
-9 | -0.564 | 0.05986 | -0.009 | -9.423
-8.5 | -0.76 | 0.01803 | -0.02 | -42.155
-8 | -0.76 | 0.01688 | -0.021 | -45.007
-7.5 | -0.733 | 0.01586 | -0.023 | -46.209
-7 | -0.692 | 0.01485 | -0.024 | -46.59
-6.5 | -0.642 | 0.0136 | -0.026 | -47.224
-6 | -0.586 | 0.01288 | -0.027 | -45.5
-5.5 | -0.526 | 0.01256 | -0.029 | -41.86
-5 | -0.463 | 0.01198 | -0.031 | -38.634
-4.5 | -0.397 | 0.01146 | -0.032 | -34.661
-4 | -0.33 | 0.01099 | -0.034 | -30.035
-3.5 | -0.262 | 0.01057 | -0.035 | -24.751
-3 | -0.192 | 0.01017 | -0.037 | -18.899
-2.5 | -0.124 | 0.00509 | -0.039 | -24.42
-2 | -0.053 | 0.00506 | -0.041 | -10.472
-1.5 | 0.019 | 0.00505 | -0.042 | 3.777
-1 | 0.091 | 0.00505 | -0.044 | 18.08
-0.5 | 0.164 | 0.00474 | -0.046 | 34.516
0 | 0.234 | 0.00525 | -0.047 | 44.529
0.5 | 0.305 | 0.00533 | -0.049 | 57.251
1 | 0.376 | 0.00533 | -0.051 | 70.639
1.5 | 0.447 | 0.00537 | -0.052 | 83.279
2 | 0.518 | 0.00545 | -0.054 | 95.143
2.5 | 0.589 | 0.00549 | -0.055 | 107.211
3 | 0.655 | 0.0056 | -0.057 | 117.038
3.5 | 0.723 | 0.00571 | -0.058 | 126.611
4 | 0.782 | 0.01375 | -0.059 | 56.893
4.5 | 0.847 | 0.01437 | -0.061 | 58.911
5 | 0.909 | 0.01504 | -0.062 | 60.463
5.5 | 0.969 | 0.01588 | -0.064 | 60.995
6 | 1.025 | 0.01669 | -0.065 | 61.42
6.5 | 1.076 | 0.01759 | -0.066 | 61.194
7 | 1.121 | 0.01858 | -0.068 | 60.324
7.5 | 1.156 | 0.01973 | -0.069 | 58.594
8 | 1.176 | 0.02108 | -0.071 | 55.8
8.5 | 1.16 | 0.0225 | -0.072 | 51.563
9 | 0.888 | 0.05895 | -0.034 | 15.069
9.5 | 0.63 | 0.06249 | -0.036 | 10.082
10 | 0.657 | 0.06919 | -0.035 | 9.498
10.5 | 0.685 | 0.07866 | -0.035 | 8.705
11 | 0.712 | 0.09258 | -0.036 | 7.694
11.5 | 0.741 | 0.09455 | -0.038 | 7.834
12 | 0.768 | 0.09953 | -0.039 | 7.718
12.5 | 0.796 | 0.10275 | -0.039 | 7.744
13 | 0.823 | 0.11092 | -0.04 | 7.42
13.5 | 0.853 | 0.11928 | -0.044 | 7.148
14 | 0.88 | 0.11857 | -0.044 | 7.418
14.5 | 0.907 | 0.12192 | -0.045 | 7.438
15 | 0.935 | 0.13255 | -0.047 | 7.055
15.5 | 0.964 | 0.13479 | -0.05 | 7.149
16 | 0.991 | 0.14244 | -0.051 | 6.957
16.5 | 1.019 | 0.14329 | -0.053 | 7.114
17 | 1.048 | 0.15087 | -0.055 | 6.945
17.5 | 1.075 | 0.15576 | -0.056 | 6.903
18 | 1.103 | 0.16252 | -0.057 | 6.786
18.5 | 1.134 | 0.16685 | -0.061 | 6.795
19 | 1.159 | 0.17428 | -0.061 | 6.651
19.5 | 1.186 | 0.17835 | -0.062 | 6.65
20 | 1.214 | 0.18218 | -0.063 | 6.663

## 56. Re 2M Mach 0.50 (2)
BIGFOIL.COM POLAR EXPORT
NACA66-219 a=0.8
NACA66-219 a=0.8 |  |  |  | Cl Max: | 0.9322 | at alpha= | 13 | deg
XFOIL ncrit=9 |  |  |  | L/D Max: | 114.007 | at alpha= | 3.5 | deg
Re: | 2000000 |  |  | Cd Min: | 0.18928 | at alpha= | 18 | deg
Mach: | 0.5 |  |  | Cl=0 at alpha= | -1.5432 | deg
|  |  |  | @ Cl=0.1, Cd= | 0.0061366
|  |  |  | @ Cl=0.4, Cd= | 0.0062032
|  |  |  | @ Cl=0.6, Cd= | 0.021249
alpha (deg) | Cl | Cd | Cm | Cl/Cd
-16 | -0.3708 | 0.14496 | -0.0806 | -2.5579
-15.5 | -0.3667 | 0.13518 | -0.086 | -2.7127
-15 | -0.3585 | 0.12651 | -0.0911 | -2.8338
-14.5 | -0.3707 | 0.11399 | -0.0979 | -3.252
-14 | -0.4164 | 0.09594 | -0.1077 | -4.3402
-13.5 | -0.4602 | 0.07903 | -0.1184 | -5.8231
-13 | -0.4999 | 0.06511 | -0.1272 | -7.6778
-12.5 | -0.5373 | 0.05384 | -0.1323 | -9.9796
-12 | -0.5709 | 0.04463 | -0.1337 | -12.7918
-11.5 | -0.5934 | 0.0376 | -0.1322 | -15.7819
-11 | -0.5978 | 0.0325 | -0.1291 | -18.3938
-10.5 | -0.5886 | 0.02857 | -0.1252 | -20.602
-10 | -0.5646 | 0.02575 | -0.1213 | -21.9262
-9.5 | -0.5344 | 0.02349 | -0.1174 | -22.7501
-9 | -0.5028 | 0.0215 | -0.1134 | -23.386
-8.5 | -0.4684 | 0.01981 | -0.1097 | -23.6446
-8 | -0.4389 | 0.01806 | -0.1054 | -24.3023
-7.5 | -0.3984 | 0.01687 | -0.1021 | -23.6159
-7 | -0.3578 | 0.01575 | -0.0988 | -22.7175
-6.5 | -0.314 | 0.01484 | -0.0959 | -21.159
-6 | -0.274 | 0.01386 | -0.0925 | -19.7691
-5.5 | -0.2278 | 0.01308 | -0.09 | -17.4159
-5 | -0.1829 | 0.0123 | -0.0873 | -14.8699
-4.5 | -0.1376 | 0.01159 | -0.0848 | -11.8723
-4 | -0.1249 | 0.01004 | -0.0773 | -12.4402
-3.5 | -0.1396 | 0.00828 | -0.0647 | -16.8599
-3 | -0.1573 | 0.00691 | -0.05 | -22.7641
-2.5 | -0.1339 | 0.00561 | -0.0428 | -23.8681
-2 | -0.0645 | 0.00572 | -0.0438 | -11.2762
-1.5 | 0.0061 | 0.00587 | -0.0451 | 1.0392
-1 | 0.0768 | 0.00612 | -0.0465 | 12.549
-0.5 | 0.1468 | 0.00617 | -0.0479 | 23.7925
0 | 0.217 | 0.00623 | -0.0494 | 34.8315
0.5 | 0.2871 | 0.00626 | -0.0509 | 45.8626
1 | 0.3569 | 0.00624 | -0.0522 | 57.1955
1.5 | 0.4271 | 0.00618 | -0.0535 | 69.11
2 | 0.4971 | 0.00625 | -0.0548 | 79.536
2.5 | 0.5631 | 0.00612 | -0.055 | 92.0098
3 | 0.628 | 0.00606 | -0.0548 | 103.6304
3.5 | 0.6886 | 0.00604 | -0.0537 | 114.0066
4 | 0.7075 | 0.00625 | -0.0442 | 113.2
4.5 | 0.6514 | 0.00845 | -0.0226 | 77.0888
5 | 0.6123 | 0.01131 | -0.0064 | 54.1379
5.5 | 0.5899 | 0.01417 | 0.006 | 41.6302
6 | 0.5822 | 0.01687 | 0.0155 | 34.511
6.5 | 0.5792 | 0.01965 | 0.0237 | 29.4758
7 | 0.6043 | 0.02158 | 0.0283 | 28.0028
7.5 | 0.6461 | 0.02294 | 0.0309 | 28.1648
8 | 0.6883 | 0.02437 | 0.0334 | 28.2437
8.5 | 0.7283 | 0.02596 | 0.0362 | 28.0547
9 | 0.7667 | 0.02771 | 0.0391 | 27.6687
9.5 | 0.8034 | 0.02966 | 0.0421 | 27.087
10 | 0.8308 | 0.03225 | 0.0457 | 25.7612
10.5 | 0.8583 | 0.03504 | 0.0491 | 24.4949
11 | 0.8845 | 0.03807 | 0.0523 | 23.2335
11.5 | 0.905 | 0.04169 | 0.0555 | 21.7078
12 | 0.9212 | 0.04579 | 0.0585 | 20.1179
12.5 | 0.9299 | 0.05079 | 0.0611 | 18.3087
13 | 0.9322 | 0.05675 | 0.063 | 16.4264
13.5 | 0.9213 | 0.06455 | 0.0633 | 14.2727
14 | 0.9002 | 0.07422 | 0.0614 | 12.1288
14.5 | 0.8747 | 0.08537 | 0.0571 | 10.246
15 | 0.8461 | 0.09796 | 0.0505 | 8.6372
15.5 | 0.8192 | 0.11139 | 0.0424 | 7.3543
16 | 0.7938 | 0.12565 | 0.0332 | 6.3175
16.5 | 0.77 | 0.14029 | 0.0238 | 5.4886
17 | 0.7444 | 0.15589 | 0.0143 | 4.7752
18 | 0.6996 | 0.18928 | -0.0041 | 3.6961

## 57. Re 3M Mach 0.00 (1)
BIGFOIL.COM POLAR EXPORT
NACA66-219 a=0.8
NACA66-219 a=0.8 |  |  |  | Cl Max: | 1.459 | at alpha= | 14.5 | deg
JavaFoil+Calcfoil stall+Eppler ext transition |  |  |  | L/D Max: | 149.778 | at alpha= | 4 | deg
Re: | 3000000 |  |  | Cd Min: | 0.00392 | at alpha= | 1 | deg
Mach: | 0 |  |  | Cl=0 at alpha= | -1.6349 | deg
|  |  |  | @ Cl=0.1, Cd= | 0.0043667
|  |  |  | @ Cl=0.4, Cd= | 0.0043713
|  |  |  | @ Cl=0.6, Cd= | 0.0044808
alpha (deg) | Cl | Cd | Cm | Cl/Cd
-20 | -0.992 | 0.15287 | 0.007 | -6.487
-19.5 | -1.009 | 0.14236 | 0.006 | -7.085
-19 | -1.031 | 0.12642 | 0.006 | -8.152
-18.5 | -1.055 | 0.10966 | 0.006 | -9.619
-18 | -1.099 | 0.08055 | 0.006 | -13.644
-17.5 | -1.181 | 0.04221 | 0.005 | -27.989
-17 | -1.202 | 0.03437 | 0.004 | -34.968
-16.5 | -1.21 | 0.03089 | 0.003 | -39.185
-16 | -1.213 | 0.0284 | 0.002 | -42.707
-15.5 | -1.209 | 0.02596 | 0.001 | -46.561
-15 | -1.2 | 0.02431 | 0 | -49.351
-14.5 | -1.187 | 0.02287 | -0.002 | -51.901
-14 | -1.171 | 0.02152 | -0.003 | -54.425
-13.5 | -1.152 | 0.0203 | -0.004 | -56.713
-13 | -1.129 | 0.01918 | -0.005 | -58.873
-12.5 | -1.103 | 0.01845 | -0.007 | -59.781
-12 | -1.074 | 0.01723 | -0.008 | -62.368
-11.5 | -1.042 | 0.01661 | -0.009 | -62.721
-11 | -1.007 | 0.01567 | -0.011 | -64.269
-10.5 | -0.97 | 0.0149 | -0.012 | -65.086
-10 | -0.929 | 0.01415 | -0.013 | -65.652
-9.5 | -0.886 | 0.01345 | -0.015 | -65.84
-9 | -0.84 | 0.01292 | -0.016 | -65.015
-8.5 | -0.792 | 0.0123 | -0.017 | -64.387
-8 | -0.742 | 0.01181 | -0.019 | -62.885
-7.5 | -0.691 | 0.01129 | -0.02 | -61.178
-7 | -0.637 | 0.01087 | -0.021 | -58.634
-6.5 | -0.582 | 0.01047 | -0.023 | -55.62
-6 | -0.526 | 0.01008 | -0.024 | -52.158
-5.5 | -0.468 | 0.00973 | -0.026 | -48.15
-5 | -0.41 | 0.00942 | -0.027 | -43.541
-4.5 | -0.351 | 0.00909 | -0.028 | -38.582
-4 | -0.291 | 0.00882 | -0.03 | -32.951
-3.5 | -0.23 | 0.00854 | -0.031 | -26.928
-3 | -0.171 | 0.00434 | -0.033 | -39.376
-2.5 | -0.109 | 0.00435 | -0.035 | -24.968
-2 | -0.046 | 0.00435 | -0.036 | -10.627
-1.5 | 0.017 | 0.00434 | -0.037 | 3.829
-1 | 0.079 | 0.00437 | -0.039 | 18.157
-0.5 | 0.142 | 0.00436 | -0.04 | 32.615
0 | 0.205 | 0.00411 | -0.042 | 49.847
0.5 | 0.267 | 0.00412 | -0.043 | 64.858
1 | 0.329 | 0.00392 | -0.044 | 83.924
1.5 | 0.392 | 0.00437 | -0.046 | 89.539
2 | 0.454 | 0.00438 | -0.047 | 103.648
2.5 | 0.516 | 0.00445 | -0.048 | 115.922
3 | 0.575 | 0.00446 | -0.05 | 128.791
3.5 | 0.635 | 0.00451 | -0.051 | 140.727
4 | 0.695 | 0.00464 | -0.052 | 149.778
4.5 | 0.745 | 0.01103 | -0.053 | 67.536
5 | 0.802 | 0.01144 | -0.054 | 70.147
5.5 | 0.859 | 0.01188 | -0.056 | 72.293
6 | 0.914 | 0.01234 | -0.057 | 74.045
6.5 | 0.968 | 0.01285 | -0.058 | 75.351
7 | 1.021 | 0.01337 | -0.059 | 76.34
7.5 | 1.072 | 0.01395 | -0.061 | 76.847
8 | 1.121 | 0.01448 | -0.062 | 77.432
8.5 | 1.167 | 0.01511 | -0.063 | 77.227
9 | 1.21 | 0.01575 | -0.064 | 76.846
9.5 | 1.25 | 0.01646 | -0.066 | 75.968
10 | 1.288 | 0.01718 | -0.067 | 74.969
10.5 | 1.321 | 0.01794 | -0.068 | 73.642
11 | 1.352 | 0.01866 | -0.069 | 72.461
11.5 | 1.379 | 0.01951 | -0.07 | 70.651
12 | 1.402 | 0.02047 | -0.071 | 68.479
12.5 | 1.421 | 0.02139 | -0.072 | 66.434
13 | 1.436 | 0.02241 | -0.074 | 64.09
13.5 | 1.448 | 0.02346 | -0.075 | 61.706
14 | 1.455 | 0.02474 | -0.076 | 58.828
14.5 | 1.459 | 0.02607 | -0.077 | 55.942
15 | 1.458 | 0.02761 | -0.078 | 52.806
15.5 | 1.453 | 0.02922 | -0.079 | 49.738
16 | 1.446 | 0.03088 | -0.079 | 46.83
16.5 | 1.435 | 0.03264 | -0.08 | 43.97
17 | 1.421 | 0.03466 | -0.081 | 40.994
17.5 | 1.403 | 0.03727 | -0.082 | 37.634
18 | 1.382 | 0.04004 | -0.082 | 34.509
18.5 | 1.355 | 0.0432 | -0.083 | 31.358
19 | 1.313 | 0.05117 | -0.083 | 25.67
19.5 | 1.289 | 0.05213 | -0.084 | 24.727

## 58. Re 3M Mach 0.00 (2)
BIGFOIL.COM POLAR EXPORT
NACA66-219 a=0.8
NACA66-219 a=0.8 |  |  |  | Cl Max: | 1.386 | at alpha= | 19 | deg
XFOIL ncrit=9 |  |  |  | L/D Max: | 125.146 | at alpha= | 3.5 | deg
Re: | 3000000 |  |  | Cd Min: | 0.05347 | at alpha= | 19 | deg
Mach: | 0 |  |  | Cl=0 at alpha= | -1.5776 | deg
|  |  |  | @ Cl=0.1, Cd= | 0.004495
|  |  |  | @ Cl=0.4, Cd= | 0.0045344
|  |  |  | @ Cl=0.6, Cd= | 0.0049134
alpha (deg) | Cl | Cd | Cm | Cl/Cd
-20 | -1.2155 | 0.04993 | -0.0935 | -24.3441
-19 | -1.1886 | 0.04282 | -0.0939 | -27.7581
-18.5 | -1.1764 | 0.03947 | -0.0933 | -29.8049
-18 | -1.1577 | 0.03674 | -0.0928 | -31.5106
-17 | -1.1166 | 0.03196 | -0.091 | -34.9374
-16 | -1.0654 | 0.02825 | -0.0888 | -37.7133
-15.5 | -1.0437 | 0.02629 | -0.0871 | -39.6995
-15 | -1.0267 | 0.02408 | -0.0847 | -42.637
-14.5 | -1.0006 | 0.02253 | -0.0828 | -44.4119
-14 | -0.9684 | 0.02133 | -0.0815 | -45.4008
-13.5 | -0.9371 | 0.02015 | -0.0799 | -46.5062
-13 | -0.9037 | 0.01909 | -0.0784 | -47.3389
-12.5 | -0.8686 | 0.01814 | -0.077 | -47.8831
-11.5 | -0.7963 | 0.0164 | -0.0741 | -48.5549
-11 | -0.7578 | 0.01565 | -0.0728 | -48.4217
-10.5 | -0.727 | 0.01458 | -0.0703 | -49.8628
-10 | -0.6899 | 0.01383 | -0.0687 | -49.8843
-9.5 | -0.6502 | 0.01317 | -0.0673 | -49.3698
-9 | -0.6104 | 0.01253 | -0.0658 | -48.7151
-8.5 | -0.5698 | 0.01197 | -0.0644 | -47.6023
-8 | -0.5294 | 0.01142 | -0.0628 | -46.3573
-7.5 | -0.492 | 0.0108 | -0.0607 | -45.5556
-7 | -0.4514 | 0.01032 | -0.059 | -43.7403
-6.5 | -0.4097 | 0.00987 | -0.0574 | -41.5096
-6 | -0.3699 | 0.00942 | -0.0553 | -39.2675
-5.5 | -0.3324 | 0.00902 | -0.0526 | -36.8514
-5 | -0.2949 | 0.00876 | -0.0497 | -33.6644
-4.5 | -0.2505 | 0.00842 | -0.0482 | -29.7506
-4 | -0.2159 | 0.00769 | -0.045 | -28.0754
-3.5 | -0.1812 | 0.00684 | -0.0419 | -26.4912
-3 | -0.1444 | 0.00589 | -0.0393 | -24.5161
-2.5 | -0.1084 | 0.00458 | -0.0367 | -23.6681
-2 | -0.0506 | 0.00445 | -0.0376 | -11.3708
-1.5 | 0.0093 | 0.00445 | -0.039 | 2.0899
-1 | 0.0697 | 0.00449 | -0.0405 | 15.5234
-0.5 | 0.1297 | 0.0045 | -0.0419 | 28.8222
0 | 0.19 | 0.00454 | -0.0434 | 41.8502
0.5 | 0.2501 | 0.00457 | -0.0448 | 54.7265
1 | 0.309 | 0.00459 | -0.046 | 67.3203
1.5 | 0.369 | 0.00455 | -0.0474 | 81.0989
2 | 0.4288 | 0.00452 | -0.0488 | 94.8673
2.5 | 0.487 | 0.00456 | -0.0498 | 106.7982
3 | 0.5462 | 0.00456 | -0.0511 | 119.7807
3.5 | 0.5982 | 0.00478 | -0.0509 | 125.1464
4 | 0.6148 | 0.00601 | -0.0439 | 102.2962
4.5 | 0.6113 | 0.00701 | -0.0327 | 87.204
5 | 0.6071 | 0.00836 | -0.0223 | 72.6196
5.5 | 0.6113 | 0.00982 | -0.014 | 62.2505
6 | 0.6226 | 0.01123 | -0.0075 | 55.4408
6.5 | 0.6389 | 0.01264 | -0.0021 | 50.5459
7 | 0.6636 | 0.01385 | 0.0019 | 47.9134
7.5 | 0.7017 | 0.01459 | 0.0037 | 48.0946
8 | 0.7386 | 0.01541 | 0.0055 | 47.9299
8.5 | 0.7779 | 0.01615 | 0.007 | 48.1672
9 | 0.8156 | 0.017 | 0.0086 | 47.9765
9.5 | 0.8509 | 0.01796 | 0.0105 | 47.3775
10 | 0.889 | 0.01881 | 0.0118 | 47.2621
10.5 | 0.9256 | 0.01976 | 0.0133 | 46.8421
11 | 0.962 | 0.02077 | 0.0148 | 46.3168
11.5 | 0.9935 | 0.02207 | 0.0167 | 45.0159
12 | 1.0296 | 0.02313 | 0.018 | 44.5136
12.5 | 1.0633 | 0.02435 | 0.0194 | 43.6674
13 | 1.0978 | 0.02557 | 0.0207 | 42.9331
13.5 | 1.1289 | 0.02702 | 0.0222 | 41.7802
14 | 1.1602 | 0.02849 | 0.0236 | 40.7231
14.5 | 1.1844 | 0.03048 | 0.0255 | 38.8583
15 | 1.2141 | 0.03213 | 0.0267 | 37.7871
15.5 | 1.2396 | 0.03414 | 0.0282 | 36.3093
16 | 1.2703 | 0.03584 | 0.029 | 35.4436
16.5 | 1.2946 | 0.03802 | 0.0302 | 34.0505
17 | 1.3187 | 0.04031 | 0.0313 | 32.714
17.5 | 1.3402 | 0.04286 | 0.0323 | 31.2692
18 | 1.3593 | 0.04566 | 0.0333 | 29.77
18.5 | 1.3697 | 0.04925 | 0.0346 | 27.8112
19 | 1.386 | 0.05347 | 0.0336 | 25.9211

## 59. Re 3M Mach 0.10 (1)
BIGFOIL.COM POLAR EXPORT
NACA66-219 a=0.8
NACA66-219 a=0.8 |  |  |  | Cl Max: | 1.442 | at alpha= | 14 | deg
JavaFoil+Calcfoil stall+Eppler ext transition |  |  |  | L/D Max: | 150.201 | at alpha= | 4 | deg
Re: | 3000000 |  |  | Cd Min: | 0.00389 | at alpha= | 0.5 | deg
Mach: | 0.1 |  |  | Cl=0 at alpha= | -1.6349 | deg
|  |  |  | @ Cl=0.1, Cd= | 0.0043936
|  |  |  | @ Cl=0.4, Cd= | 0.0043744
|  |  |  | @ Cl=0.6, Cd= | 0.0045057
alpha (deg) | Cl | Cd | Cm | Cl/Cd
-20 | -0.949 | 0.15382 | 0.007 | -6.167
-19.5 | -0.968 | 0.14456 | 0.006 | -6.695
-19 | -0.984 | 0.13697 | 0.006 | -7.184
-18.5 | -1.003 | 0.1264 | 0.005 | -7.933
-18 | -1.032 | 0.1065 | 0.005 | -9.691
-17.5 | -1.053 | 0.09401 | 0.004 | -11.196
-17 | -1.166 | 0.03865 | 0.004 | -30.168
-16.5 | -1.183 | 0.03296 | 0.003 | -35.885
-16 | -1.191 | 0.0295 | 0.002 | -40.384
-15.5 | -1.19 | 0.02699 | 0.001 | -44.098
-15 | -1.185 | 0.02491 | 0 | -47.572
-14.5 | -1.175 | 0.02337 | -0.002 | -50.277
-14 | -1.161 | 0.02201 | -0.003 | -52.771
-13.5 | -1.144 | 0.02062 | -0.004 | -55.498
-13 | -1.123 | 0.01956 | -0.005 | -57.42
-12.5 | -1.099 | 0.01874 | -0.007 | -58.644
-12 | -1.072 | 0.01754 | -0.008 | -61.104
-11.5 | -1.041 | 0.0166 | -0.009 | -62.718
-11 | -1.007 | 0.01584 | -0.011 | -63.565
-10.5 | -0.97 | 0.01497 | -0.012 | -64.798
-10 | -0.93 | 0.01428 | -0.013 | -65.139
-9.5 | -0.887 | 0.01364 | -0.015 | -65.083
-9 | -0.842 | 0.01305 | -0.016 | -64.529
-8.5 | -0.795 | 0.01242 | -0.017 | -63.999
-8 | -0.745 | 0.01188 | -0.019 | -62.685
-7.5 | -0.693 | 0.01138 | -0.02 | -60.89
-7 | -0.64 | 0.01093 | -0.022 | -58.54
-6.5 | -0.584 | 0.01052 | -0.023 | -55.572
-6 | -0.528 | 0.01014 | -0.024 | -52.076
-5.5 | -0.47 | 0.00977 | -0.026 | -48.166
-5 | -0.412 | 0.00945 | -0.027 | -43.576
-4.5 | -0.352 | 0.00915 | -0.029 | -38.509
-4 | -0.292 | 0.00884 | -0.03 | -33.015
-3.5 | -0.231 | 0.0086 | -0.031 | -26.85
-3 | -0.172 | 0.00435 | -0.033 | -39.497
-2.5 | -0.109 | 0.00433 | -0.035 | -25.224
-2 | -0.046 | 0.00437 | -0.036 | -10.616
-1.5 | 0.017 | 0.00436 | -0.038 | 3.829
-1 | 0.08 | 0.0044 | -0.039 | 18.139
-0.5 | 0.143 | 0.00438 | -0.04 | 32.622
0 | 0.206 | 0.0041 | -0.042 | 50.147
0.5 | 0.268 | 0.00389 | -0.043 | 68.908
1 | 0.331 | 0.00434 | -0.045 | 76.202
1.5 | 0.393 | 0.00437 | -0.046 | 89.984
2 | 0.456 | 0.00441 | -0.047 | 103.433
2.5 | 0.518 | 0.00444 | -0.049 | 116.599
3 | 0.578 | 0.00448 | -0.05 | 128.99
3.5 | 0.638 | 0.00455 | -0.051 | 140.189
4 | 0.698 | 0.00465 | -0.053 | 150.201
4.5 | 0.748 | 0.01112 | -0.053 | 67.276
5 | 0.806 | 0.01152 | -0.055 | 69.937
5.5 | 0.862 | 0.01195 | -0.056 | 72.172
6 | 0.918 | 0.01243 | -0.057 | 73.865
6.5 | 0.972 | 0.01296 | -0.058 | 75.022
7 | 1.025 | 0.01351 | -0.06 | 75.852
7.5 | 1.076 | 0.01405 | -0.061 | 76.6
8 | 1.125 | 0.01466 | -0.062 | 76.783
8.5 | 1.171 | 0.01524 | -0.063 | 76.823
9 | 1.214 | 0.01592 | -0.065 | 76.215
9.5 | 1.253 | 0.01664 | -0.066 | 75.303
10 | 1.29 | 0.01738 | -0.067 | 74.213
10.5 | 1.323 | 0.0181 | -0.068 | 73.055
11 | 1.352 | 0.01888 | -0.069 | 71.6
11.5 | 1.377 | 0.01975 | -0.071 | 69.729
12 | 1.398 | 0.02074 | -0.072 | 67.426
12.5 | 1.415 | 0.02177 | -0.073 | 65.026
13 | 1.429 | 0.02276 | -0.074 | 62.781
13.5 | 1.437 | 0.0238 | -0.075 | 60.396
14 | 1.442 | 0.02514 | -0.076 | 57.363
14.5 | 1.442 | 0.02656 | -0.077 | 54.301
15 | 1.438 | 0.02818 | -0.078 | 51.024
15.5 | 1.43 | 0.02963 | -0.079 | 48.272
16 | 1.418 | 0.03161 | -0.08 | 44.86
16.5 | 1.401 | 0.03419 | -0.08 | 40.984
17 | 1.384 | 0.03576 | -0.081 | 38.708
17.5 | 1.357 | 0.04005 | -0.082 | 33.882
18 | 1.332 | 0.04326 | -0.082 | 30.785
18.5 | 1.297 | 0.04794 | -0.083 | 27.045
19 | 1.162 | 0.10175 | -0.07 | 11.421

## 60. Re 3M Mach 0.10 (2)
BIGFOIL.COM POLAR EXPORT
NACA66-219 a=0.8
NACA66-219 a=0.8 |  |  |  | Cl Max: | 1.4018 | at alpha= | 20 | deg
XFOIL ncrit=9 |  |  |  | L/D Max: | 125.271 | at alpha= | 3.5 | deg
Re: | 3000000 |  |  | Cd Min: | 0.06443 | at alpha= | 20 | deg
Mach: | 0.1 |  |  | Cl=0 at alpha= | -1.5771 | deg
|  |  |  | @ Cl=0.1, Cd= | 0.004505
|  |  |  | @ Cl=0.4, Cd= | 0.0045508
|  |  |  | @ Cl=0.6, Cd= | 0.0047942
alpha (deg) | Cl | Cd | Cm | Cl/Cd
-20 | -1.1961 | 0.05356 | -0.0954 | -22.332
-19.5 | -1.1839 | 0.04953 | -0.096 | -23.9027
-19 | -1.1729 | 0.04557 | -0.0964 | -25.7384
-18.5 | -1.1635 | 0.04174 | -0.096 | -27.8749
-18 | -1.1468 | 0.03867 | -0.0955 | -29.6561
-17.5 | -1.1312 | 0.03574 | -0.0946 | -31.6508
-17 | -1.1096 | 0.03333 | -0.0937 | -33.2913
-16.5 | -1.0886 | 0.03105 | -0.0924 | -35.0596
-16 | -1.0624 | 0.02916 | -0.0913 | -36.4335
-15.5 | -1.0361 | 0.02738 | -0.0899 | -37.8415
-15 | -1.0189 | 0.0251 | -0.0876 | -40.5936
-14.5 | -0.9975 | 0.0232 | -0.0853 | -42.9957
-14 | -0.9665 | 0.02188 | -0.0837 | -44.1728
-13.5 | -0.9357 | 0.02062 | -0.082 | -45.3783
-13 | -0.9027 | 0.01949 | -0.0804 | -46.3161
-12.5 | -0.8671 | 0.01852 | -0.079 | -46.8197
-12 | -0.8323 | 0.01757 | -0.0773 | -47.3705
-11.5 | -0.795 | 0.0167 | -0.0759 | -47.6048
-11 | -0.7573 | 0.01589 | -0.0744 | -47.6589
-10.5 | -0.7255 | 0.01484 | -0.072 | -48.8881
-10 | -0.6885 | 0.01405 | -0.0702 | -49.0036
-9.5 | -0.6491 | 0.01335 | -0.0687 | -48.6217
-9 | -0.609 | 0.0127 | -0.0672 | -47.9528
-8.5 | -0.5681 | 0.01212 | -0.0658 | -46.8729
-8 | -0.5267 | 0.01159 | -0.0643 | -45.4443
-7.5 | -0.4899 | 0.01092 | -0.062 | -44.8626
-7 | -0.4491 | 0.01042 | -0.0603 | -43.0998
-6.5 | -0.4071 | 0.00996 | -0.0587 | -40.8735
-6 | -0.3667 | 0.0095 | -0.0567 | -38.6
-5.5 | -0.3284 | 0.00907 | -0.0541 | -36.2073
-5 | -0.292 | 0.00879 | -0.0509 | -33.2196
-4.5 | -0.249 | 0.00847 | -0.0491 | -29.3979
-4 | -0.2149 | 0.00774 | -0.0457 | -27.7649
-3.5 | -0.1806 | 0.00689 | -0.0425 | -26.2119
-3 | -0.1444 | 0.00595 | -0.0397 | -24.2689
-2.5 | -0.1089 | 0.0046 | -0.0369 | -23.6739
-2 | -0.051 | 0.00446 | -0.0379 | -11.435
-1.5 | 0.0093 | 0.00446 | -0.0392 | 2.0852
-1 | 0.07 | 0.0045 | -0.0407 | 15.5556
-0.5 | 0.1304 | 0.00451 | -0.0421 | 28.9135
0 | 0.1911 | 0.00456 | -0.0436 | 41.9079
0.5 | 0.2515 | 0.00459 | -0.045 | 54.793
1 | 0.3108 | 0.00461 | -0.0462 | 67.4187
1.5 | 0.3712 | 0.00457 | -0.0477 | 81.2254
2 | 0.4313 | 0.00453 | -0.049 | 95.2097
2.5 | 0.4898 | 0.00457 | -0.0501 | 107.1772
3 | 0.5493 | 0.00457 | -0.0513 | 120.1969
3.5 | 0.6013 | 0.0048 | -0.0511 | 125.2708
4 | 0.6165 | 0.00604 | -0.0437 | 102.0695
4.5 | 0.6105 | 0.00706 | -0.032 | 86.4731
5 | 0.6059 | 0.00845 | -0.0214 | 71.7041
5.5 | 0.6091 | 0.00996 | -0.0131 | 61.1546
7 | 0.6621 | 0.01404 | 0.0028 | 47.1581
7.5 | 0.7003 | 0.0148 | 0.0046 | 47.3176
8 | 0.7373 | 0.01563 | 0.0065 | 47.1721
8.5 | 0.7771 | 0.01639 | 0.008 | 47.4131
9 | 0.8147 | 0.01727 | 0.0096 | 47.1743
9.5 | 0.8508 | 0.01823 | 0.0115 | 46.6703
10 | 0.8885 | 0.01913 | 0.013 | 46.4454
10.5 | 0.9258 | 0.02008 | 0.0144 | 46.1056
11 | 0.9611 | 0.02117 | 0.0161 | 45.3991
11.5 | 0.9941 | 0.02244 | 0.0179 | 44.3004
12 | 1.0291 | 0.02361 | 0.0193 | 43.5875
12.5 | 1.0638 | 0.02481 | 0.0207 | 42.8779
13 | 1.0973 | 0.02614 | 0.0222 | 41.9778
13.5 | 1.1291 | 0.02761 | 0.0237 | 40.8946
14 | 1.1579 | 0.02929 | 0.0254 | 39.5323
14.5 | 1.185 | 0.03114 | 0.027 | 38.0539
15 | 1.2128 | 0.03301 | 0.0285 | 36.7404
15.5 | 1.2393 | 0.03502 | 0.0299 | 35.3883
16 | 1.2681 | 0.03693 | 0.0309 | 34.3379
16.5 | 1.2935 | 0.03913 | 0.0321 | 33.0565
17 | 1.3164 | 0.04161 | 0.0332 | 31.6366
17.5 | 1.3353 | 0.04448 | 0.0344 | 30.0202
18 | 1.3513 | 0.0477 | 0.0355 | 28.3291
18.5 | 1.3544 | 0.05222 | 0.0368 | 25.9364
19 | 1.3708 | 0.05548 | 0.0374 | 24.708
19.5 | 1.3918 | 0.05992 | 0.0352 | 23.2276
20 | 1.4018 | 0.06443 | 0.035 | 21.7569

## 61. Re 3M Mach 0.25 (1)
BIGFOIL.COM POLAR EXPORT
NACA66-219 a=0.8
NACA66-219 a=0.8 |  |  |  | Cl Max: | 1.364 | at alpha= | 12.5 | deg
JavaFoil+Calcfoil stall+Eppler ext transition |  |  |  | L/D Max: | 150.601 | at alpha= | 4 | deg
Re: | 3000000 |  |  | Cd Min: | 0.00394 | at alpha= | -0.5 | deg
Mach: | 0.25 |  |  | Cl=0 at alpha= | -1.6308 | deg
|  |  |  | @ Cl=0.1, Cd= | 0.0040991
|  |  |  | @ Cl=0.4, Cd= | 0.0044294
|  |  |  | @ Cl=0.6, Cd= | 0.0045702
alpha (deg) | Cl | Cd | Cm | Cl/Cd
-18.5 | -0.697 | 0.17833 | 0.004 | -3.909
-18 | -0.743 | 0.14536 | 0.004 | -5.109
-17.5 | -0.783 | 0.13972 | 0.003 | -5.602
-17 | -0.819 | 0.12989 | 0.002 | -6.305
-16.5 | -0.85 | 0.12253 | 0.002 | -6.94
-16 | -0.879 | 0.11382 | 0.001 | -7.726
-15.5 | -0.898 | 0.1061 | 0.001 | -8.469
-15 | -0.91 | 0.10045 | 0 | -9.057
-14.5 | -0.925 | 0.09042 | -0.001 | -10.227
-14 | -1.075 | 0.02558 | -0.003 | -42.028
-13.5 | -1.077 | 0.0233 | -0.004 | -46.232
-13 | -1.072 | 0.02195 | -0.005 | -48.825
-12.5 | -1.062 | 0.0201 | -0.007 | -52.849
-12 | -1.046 | 0.019 | -0.008 | -55.064
-11.5 | -1.025 | 0.01789 | -0.009 | -57.283
-11 | -0.998 | 0.01692 | -0.011 | -59.023
-10.5 | -0.968 | 0.01599 | -0.012 | -60.507
-10 | -0.933 | 0.01517 | -0.014 | -61.505
-9.5 | -0.894 | 0.01445 | -0.015 | -61.857
-9 | -0.851 | 0.01374 | -0.016 | -61.959
-8.5 | -0.806 | 0.01303 | -0.018 | -61.858
-8 | -0.757 | 0.01243 | -0.019 | -60.914
-7.5 | -0.706 | 0.01185 | -0.021 | -59.587
-7 | -0.653 | 0.01137 | -0.022 | -57.376
-6.5 | -0.597 | 0.01092 | -0.024 | -54.692
-6 | -0.54 | 0.01047 | -0.025 | -51.58
-5.5 | -0.482 | 0.01009 | -0.026 | -47.703
-5 | -0.422 | 0.00975 | -0.028 | -43.268
-4.5 | -0.361 | 0.0094 | -0.029 | -38.393
-4 | -0.299 | 0.0091 | -0.031 | -32.881
-3.5 | -0.237 | 0.00882 | -0.032 | -26.86
-3 | -0.174 | 0.00856 | -0.034 | -20.321
-2.5 | -0.112 | 0.00438 | -0.036 | -25.577
-2 | -0.048 | 0.00438 | -0.037 | -10.887
-1.5 | 0.017 | 0.00442 | -0.039 | 3.878
-1 | 0.082 | 0.00416 | -0.04 | 19.701
-0.5 | 0.147 | 0.00394 | -0.041 | 37.272
0 | 0.211 | 0.00436 | -0.043 | 48.336
0.5 | 0.275 | 0.0044 | -0.044 | 62.61
1 | 0.339 | 0.00442 | -0.046 | 76.8
1.5 | 0.404 | 0.00443 | -0.047 | 91.196
2 | 0.468 | 0.00445 | -0.048 | 104.965
2.5 | 0.531 | 0.00453 | -0.05 | 117.288
3 | 0.592 | 0.00456 | -0.051 | 129.871
3.5 | 0.655 | 0.00464 | -0.053 | 141.178
4 | 0.716 | 0.00475 | -0.054 | 150.601
4.5 | 0.767 | 0.01147 | -0.055 | 66.837
5 | 0.826 | 0.01195 | -0.056 | 69.092
5.5 | 0.883 | 0.01243 | -0.057 | 71.055
6 | 0.94 | 0.01296 | -0.059 | 72.516
6.5 | 0.994 | 0.01352 | -0.06 | 73.565
7 | 1.047 | 0.0141 | -0.061 | 74.243
7.5 | 1.098 | 0.0147 | -0.063 | 74.672
8 | 1.146 | 0.01537 | -0.064 | 74.53
8.5 | 1.189 | 0.01606 | -0.065 | 74.034
9 | 1.229 | 0.0168 | -0.066 | 73.156
9.5 | 1.264 | 0.01761 | -0.068 | 71.777
10 | 1.295 | 0.01843 | -0.069 | 70.272
10.5 | 1.32 | 0.01934 | -0.07 | 68.261
11 | 1.341 | 0.02027 | -0.071 | 66.148
11.5 | 1.355 | 0.02127 | -0.072 | 63.686
12 | 1.362 | 0.02249 | -0.073 | 60.582
12.5 | 1.364 | 0.02367 | -0.075 | 57.618
13 | 1.358 | 0.02529 | -0.076 | 53.701
13.5 | 1.345 | 0.02669 | -0.077 | 50.4
14 | 1.325 | 0.02843 | -0.078 | 46.62
14.5 | 1.297 | 0.03076 | -0.079 | 42.157
15 | 1.26 | 0.03355 | -0.079 | 37.57
15.5 | 1.211 | 0.03854 | -0.079 | 31.417
16 | 1.025 | 0.10572 | -0.057 | 9.695
16.5 | 0.967 | 0.1229 | -0.049 | 7.865
17 | 0.917 | 0.13348 | -0.046 | 6.868
17.5 | 0.866 | 0.14222 | -0.045 | 6.089

## 62. Re 3M Mach 0.25 (2)
BIGFOIL.COM POLAR EXPORT
NACA66-219 a=0.8
NACA66-219 a=0.8 |  |  |  | Cl Max: | 1.2996 | at alpha= | 19 | deg
XFOIL ncrit=9 |  |  |  | L/D Max: | 125.845 | at alpha= | 3.5 | deg
Re: | 3000000 |  |  | Cd Min: | 0.09088 | at alpha= | -20 | deg
Mach: | 0.25 |  |  | Cl=0 at alpha= | -1.5738 | deg
|  |  |  | @ Cl=0.1, Cd= | 0.0045845
|  |  |  | @ Cl=0.4, Cd= | 0.0046418
|  |  |  | @ Cl=0.6, Cd= | 0.0048193
alpha (deg) | Cl | Cd | Cm | Cl/Cd
-20 | -0.9786 | 0.09088 | -0.0898 | -10.768
-19.5 | -0.9951 | 0.08072 | -0.0957 | -12.3278
-19 | -1.0092 | 0.07158 | -0.1005 | -14.0989
-18.5 | -1.0307 | 0.06221 | -0.1045 | -16.5681
-18 | -1.0371 | 0.05532 | -0.1065 | -18.7473
-17.5 | -1.0372 | 0.04951 | -0.1074 | -20.9493
-17 | -1.0366 | 0.04431 | -0.1073 | -23.3943
-16.5 | -1.029 | 0.04007 | -0.1066 | -25.6801
-16 | -1.0186 | 0.03639 | -0.1051 | -27.9912
-15.5 | -1.0028 | 0.03327 | -0.1035 | -30.1413
-15 | -0.9795 | 0.03088 | -0.1018 | -31.7196
-14.5 | -0.9589 | 0.0284 | -0.0997 | -33.7641
-14 | -0.9435 | 0.02579 | -0.0968 | -36.5839
-13.5 | -0.9208 | 0.02372 | -0.0941 | -38.8196
-13 | -0.8904 | 0.02215 | -0.0919 | -40.1986
-12.5 | -0.8569 | 0.02084 | -0.0899 | -41.118
-12 | -0.8215 | 0.01965 | -0.0879 | -41.8066
-11.5 | -0.7868 | 0.01847 | -0.0857 | -42.5988
-11 | -0.7506 | 0.01742 | -0.0836 | -43.0884
-10 | -0.6796 | 0.01534 | -0.079 | -44.3025
-9.5 | -0.6412 | 0.01445 | -0.0769 | -44.3737
-9 | -0.6009 | 0.01368 | -0.075 | -43.9254
-8.5 | -0.56 | 0.01298 | -0.0732 | -43.1433
-8 | -0.5179 | 0.01236 | -0.0714 | -41.9013
-7.5 | -0.4786 | 0.01166 | -0.0692 | -41.0463
-7 | -0.4372 | 0.01103 | -0.0672 | -39.6374
-6.5 | -0.3942 | 0.01048 | -0.0655 | -37.6145
-6 | -0.3504 | 0.01001 | -0.0638 | -35.005
-5.5 | -0.3102 | 0.00947 | -0.0614 | -32.7561
-5 | -0.2688 | 0.00904 | -0.0591 | -29.7345
-4.5 | -0.2325 | 0.00865 | -0.0556 | -26.8786
-4 | -0.2062 | 0.00804 | -0.0503 | -25.6468
-3.5 | -0.177 | 0.00717 | -0.0457 | -24.6862
-3 | -0.144 | 0.00617 | -0.042 | -23.3387
-2.5 | -0.1107 | 0.00476 | -0.0384 | -23.2563
-2 | -0.0531 | 0.00451 | -0.039 | -11.7738
-1.5 | 0.0092 | 0.00452 | -0.0404 | 2.0354
-1 | 0.0721 | 0.00458 | -0.0419 | 15.7424
-0.5 | 0.1343 | 0.00459 | -0.0434 | 29.2593
0 | 0.197 | 0.00464 | -0.0449 | 42.4569
0.5 | 0.2594 | 0.0047 | -0.0463 | 55.1915
1 | 0.3209 | 0.00471 | -0.0476 | 68.1316
1.5 | 0.3831 | 0.00465 | -0.0491 | 82.3871
2 | 0.445 | 0.00462 | -0.0504 | 96.3203
2.5 | 0.5054 | 0.00464 | -0.0514 | 108.9224
3 | 0.5666 | 0.00465 | -0.0526 | 121.8495
3.5 | 0.6179 | 0.00491 | -0.0517 | 125.8452
4 | 0.6234 | 0.00617 | -0.042 | 101.0373
4.5 | 0.6074 | 0.00735 | -0.0282 | 82.6395
5 | 0.6002 | 0.00897 | -0.0173 | 66.9119
5.5 | 0.5989 | 0.01076 | -0.0082 | 55.6599
6 | 0.6086 | 0.01241 | -0.0014 | 49.0411
6.5 | 0.6232 | 0.01401 | 0.0044 | 44.4825
7 | 0.6538 | 0.01513 | 0.0077 | 43.2122
7.5 | 0.6927 | 0.01599 | 0.0097 | 43.3208
8 | 0.7318 | 0.01688 | 0.0116 | 43.3531
8.5 | 0.7719 | 0.01777 | 0.0134 | 43.4384
9 | 0.8103 | 0.01877 | 0.0152 | 43.17
9.5 | 0.848 | 0.01985 | 0.0171 | 42.7204
10 | 0.8869 | 0.02088 | 0.0188 | 42.4761
10.5 | 0.9237 | 0.02203 | 0.0207 | 41.9292
11 | 0.9569 | 0.02345 | 0.023 | 40.806
11.5 | 0.9937 | 0.02473 | 0.0247 | 40.182
12 | 1.0286 | 0.02616 | 0.0265 | 39.3196
12.5 | 1.0635 | 0.02762 | 0.0282 | 38.5047
13 | 1.0956 | 0.02931 | 0.0301 | 37.3797
13.5 | 1.1186 | 0.03164 | 0.0327 | 35.354
14 | 1.1504 | 0.03349 | 0.0344 | 34.3506
14.5 | 1.1788 | 0.03565 | 0.0361 | 33.0659
15 | 1.2032 | 0.03818 | 0.038 | 31.5139
15.5 | 1.2238 | 0.04109 | 0.0399 | 29.7834
16 | 1.2507 | 0.04367 | 0.0411 | 28.6398
16.5 | 1.2702 | 0.04694 | 0.0424 | 27.0601
17 | 1.2842 | 0.05085 | 0.0437 | 25.2547
17.5 | 1.2848 | 0.05621 | 0.0447 | 22.8571
18 | 1.2864 | 0.06184 | 0.045 | 20.8021
18.5 | 1.2973 | 0.06679 | 0.0448 | 19.4236
19 | 1.2996 | 0.07286 | 0.0439 | 17.8369
19.5 | 1.2878 | 0.08073 | 0.0424 | 15.9519

## 63. Re 3M Mach 0.50 (1)
BIGFOIL.COM POLAR EXPORT
NACA66-219 a=0.8
NACA66-219 a=0.8 |  |  |  | Cl Max: | 1.216 | at alpha= | 20 | deg
JavaFoil+Calcfoil stall+Eppler ext transition |  |  |  | L/D Max: | 142.528 | at alpha= | 3.5 | deg
Re: | 3000000 |  |  | Cd Min: | 0.00419 | at alpha= | -2.5 | deg
Mach: | 0.5 |  |  | Cl=0 at alpha= | -1.6319 | deg
|  |  |  | @ Cl=0.1, Cd= | 0.0046056
|  |  |  | @ Cl=0.4, Cd= | 0.0047564
|  |  |  | @ Cl=0.6, Cd= | 0.0048836
alpha (deg) | Cl | Cd | Cm | Cl/Cd
-20 | -1.042 | 0.1732 | 0.008 | -6.013
-19.5 | -1.012 | 0.16291 | 0.007 | -6.21
-19 | -0.982 | 0.16266 | 0.006 | -6.039
-18.5 | -0.954 | 0.15466 | 0.005 | -6.17
-18 | -0.926 | 0.15153 | 0.005 | -6.113
-17.5 | -0.9 | 0.14728 | 0.004 | -6.107
-17 | -0.869 | 0.13953 | 0.003 | -6.231
-16.5 | -0.841 | 0.13547 | 0.002 | -6.21
-16 | -0.813 | 0.12976 | 0.001 | -6.269
-15.5 | -0.786 | 0.1272 | 0.001 | -6.18
-15 | -0.756 | 0.12249 | 0 | -6.175
-14.5 | -0.728 | 0.11809 | -0.001 | -6.169
-14 | -0.701 | 0.11431 | -0.002 | -6.13
-13.5 | -0.673 | 0.11057 | -0.002 | -6.086
-13 | -0.645 | 0.103 | -0.003 | -6.258
-12.5 | -0.616 | 0.09984 | -0.004 | -6.168
-12 | -0.588 | 0.09429 | -0.004 | -6.233
-11.5 | -0.56 | 0.09405 | -0.005 | -5.952
-11 | -0.533 | 0.07148 | -0.006 | -7.454
-10.5 | -0.504 | 0.06595 | -0.007 | -7.643
-10 | -0.475 | 0.07415 | -0.007 | -6.409
-9.5 | -0.448 | 0.06214 | -0.008 | -7.204
-9 | -0.564 | 0.05793 | -0.009 | -9.745
-8.5 | -0.762 | 0.01677 | -0.02 | -45.417
-8 | -0.762 | 0.01559 | -0.021 | -48.853
-7.5 | -0.735 | 0.01464 | -0.023 | -50.164
-7 | -0.694 | 0.01366 | -0.024 | -50.764
-6.5 | -0.644 | 0.0129 | -0.026 | -49.912
-6 | -0.588 | 0.01226 | -0.028 | -47.917
-5.5 | -0.527 | 0.01169 | -0.029 | -45.106
-5 | -0.464 | 0.01092 | -0.031 | -42.466
-4.5 | -0.398 | 0.01025 | -0.032 | -38.832
-4 | -0.331 | 0.01017 | -0.034 | -32.53
-3.5 | -0.262 | 0.00976 | -0.036 | -26.848
-3 | -0.193 | 0.00941 | -0.037 | -20.484
-2.5 | -0.125 | 0.00419 | -0.04 | -29.769
-2 | -0.053 | 0.00436 | -0.041 | -12.223
-1.5 | 0.019 | 0.0046 | -0.043 | 4.17
-1 | 0.092 | 0.00461 | -0.044 | 19.908
-0.5 | 0.164 | 0.00457 | -0.046 | 35.932
0 | 0.234 | 0.00468 | -0.048 | 50.105
0.5 | 0.306 | 0.00468 | -0.049 | 65.287
1 | 0.377 | 0.00475 | -0.051 | 79.48
1.5 | 0.449 | 0.00477 | -0.052 | 94.006
2 | 0.52 | 0.00482 | -0.054 | 107.827
2.5 | 0.591 | 0.00487 | -0.055 | 121.209
3 | 0.657 | 0.00497 | -0.057 | 132.16
3.5 | 0.726 | 0.00509 | -0.058 | 142.528
4 | 0.783 | 0.01279 | -0.059 | 61.252
4.5 | 0.848 | 0.01337 | -0.061 | 63.426
5 | 0.911 | 0.01401 | -0.062 | 64.977
5.5 | 0.97 | 0.0148 | -0.064 | 65.579
6 | 1.026 | 0.01554 | -0.065 | 66.069
6.5 | 1.078 | 0.01636 | -0.067 | 65.868
7 | 1.123 | 0.01728 | -0.068 | 64.974
7.5 | 1.158 | 0.0184 | -0.069 | 62.94
8 | 1.178 | 0.01959 | -0.071 | 60.12
8.5 | 1.162 | 0.02094 | -0.072 | 55.506
9 | 1.065 | 0.02217 | -0.074 | 48.068
9.5 | 0.754 | 0.0235 | -0.075 | 32.092
10 | 0.658 | 0.06655 | -0.037 | 9.887
10.5 | 0.685 | 0.0753 | -0.037 | 9.102
11 | 0.713 | 0.0879 | -0.037 | 8.109
11.5 | 0.741 | 0.08905 | -0.039 | 8.321
12 | 0.769 | 0.0937 | -0.039 | 8.202
12.5 | 0.796 | 0.09671 | -0.04 | 8.232
13 | 0.823 | 0.10512 | -0.041 | 7.833
13.5 | 0.853 | 0.11218 | -0.045 | 7.607
14 | 0.88 | 0.11109 | -0.045 | 7.922
14.5 | 0.908 | 0.11599 | -0.046 | 7.824
15 | 0.937 | 0.12438 | -0.049 | 7.531
15.5 | 0.964 | 0.1269 | -0.05 | 7.597
16 | 0.992 | 0.13472 | -0.051 | 7.361
16.5 | 1.021 | 0.13834 | -0.054 | 7.383
17 | 1.048 | 0.14401 | -0.055 | 7.28
17.5 | 1.076 | 0.14564 | -0.056 | 7.388
18 | 1.104 | 0.15075 | -0.058 | 7.321
18.5 | 1.137 | 0.15649 | -0.063 | 7.266
19 | 1.16 | 0.16436 | -0.061 | 7.057
19.5 | 1.187 | 0.16853 | -0.062 | 7.045
20 | 1.216 | 0.17323 | -0.064 | 7.022

## 64. Re 3M Mach 0.50 (2)
BIGFOIL.COM POLAR EXPORT
NACA66-219 a=0.8
NACA66-219 a=0.8 |  |  |  | Cl Max: | 0.9809 | at alpha= | 13 | deg
XFOIL ncrit=9 |  |  |  | L/D Max: | 130.762 | at alpha= | 3.5 | deg
Re: | 3000000 |  |  | Cd Min: | 0.1785 | at alpha= | 18 | deg
Mach: | 0.5 |  |  | Cl=0 at alpha= | -1.5499 | deg
|  |  |  | @ Cl=0.1, Cd= | 0.004952
|  |  |  | @ Cl=0.4, Cd= | 0.0051386
|  |  |  | @ Cl=0.6, Cd= | 0.019577
alpha (deg) | Cl | Cd | Cm | Cl/Cd
-16 | -0.3754 | 0.14362 | -0.0815 | -2.6138
-15.5 | -0.3811 | 0.13173 | -0.0879 | -2.893
-15 | -0.4159 | 0.11514 | -0.0968 | -3.6121
-14.5 | -0.4667 | 0.09726 | -0.107 | -4.7985
-14 | -0.4937 | 0.08308 | -0.1161 | -5.9425
-13.5 | -0.5273 | 0.06945 | -0.1252 | -7.5925
-13 | -0.5544 | 0.05847 | -0.1314 | -9.4818
-12.5 | -0.5828 | 0.04905 | -0.1345 | -11.8818
-12 | -0.6066 | 0.04142 | -0.1344 | -14.6451
-11.5 | -0.6265 | 0.0349 | -0.132 | -17.9513
-11 | -0.6319 | 0.02986 | -0.128 | -21.1621
-10.5 | -0.6244 | 0.02598 | -0.1232 | -24.0339
-10 | -0.6021 | 0.0233 | -0.1187 | -25.8412
-9.5 | -0.5762 | 0.02108 | -0.114 | -27.334
-9 | -0.5459 | 0.01923 | -0.1097 | -28.3879
-8.5 | -0.5099 | 0.01769 | -0.1058 | -28.8242
-8 | -0.4698 | 0.01643 | -0.1022 | -28.594
-7.5 | -0.427 | 0.01534 | -0.099 | -27.8357
-7 | -0.3859 | 0.01427 | -0.0956 | -27.0427
-6.5 | -0.3417 | 0.01336 | -0.0926 | -25.5763
-6 | -0.2952 | 0.01259 | -0.0899 | -23.4472
-5.5 | -0.2477 | 0.01189 | -0.0875 | -20.8326
-5 | -0.2019 | 0.0112 | -0.0848 | -18.0268
-4.5 | -0.1544 | 0.01059 | -0.0824 | -14.5798
-4 | -0.1158 | 0.00974 | -0.0787 | -11.8891
-3.5 | -0.1128 | 0.00819 | -0.0691 | -13.7729
-3 | -0.1248 | 0.00705 | -0.0554 | -17.7021
-2.5 | -0.1105 | 0.00566 | -0.0468 | -19.523
-2 | -0.0641 | 0.0048 | -0.0438 | -13.3542
-1.5 | 0.0071 | 0.00484 | -0.0453 | 1.4669
-1 | 0.0788 | 0.00494 | -0.0469 | 15.9514
-0.5 | 0.1495 | 0.00498 | -0.0484 | 30.0201
0 | 0.2207 | 0.00508 | -0.05 | 43.4449
0.5 | 0.2918 | 0.00516 | -0.0517 | 56.5504
1 | 0.3623 | 0.00516 | -0.0532 | 70.2132
1.5 | 0.4327 | 0.00512 | -0.0545 | 84.5117
2 | 0.5025 | 0.00512 | -0.0557 | 98.1445
2.5 | 0.5702 | 0.00508 | -0.0563 | 112.2441
3 | 0.6359 | 0.00509 | -0.0564 | 124.9312
3.5 | 0.6865 | 0.00525 | -0.0533 | 130.7619
4 | 0.6243 | 0.00707 | -0.0294 | 88.3027
4.5 | 0.5981 | 0.00932 | -0.0143 | 64.1738
5 | 0.577 | 0.0119 | -0.0013 | 48.4874
5.5 | 0.5649 | 0.01451 | 0.0094 | 38.9318
6 | 0.5673 | 0.01691 | 0.0175 | 33.5482
6.5 | 0.5814 | 0.01909 | 0.0237 | 30.4557
7 | 0.6257 | 0.02025 | 0.0261 | 30.8988
7.5 | 0.6681 | 0.02155 | 0.0288 | 31.0023
8 | 0.7135 | 0.02276 | 0.0311 | 31.3489
8.5 | 0.7547 | 0.02426 | 0.0339 | 31.1088
9 | 0.7957 | 0.02584 | 0.0368 | 30.7933
9.5 | 0.835 | 0.02761 | 0.0398 | 30.2427
10 | 0.8726 | 0.02958 | 0.0429 | 29.4997
10.5 | 0.8988 | 0.0323 | 0.0467 | 27.8266
11 | 0.9285 | 0.03504 | 0.0501 | 26.4983
11.5 | 0.948 | 0.03853 | 0.0539 | 24.6042
12 | 0.9625 | 0.04258 | 0.0574 | 22.6045
12.5 | 0.9746 | 0.04712 | 0.0605 | 20.6834
13 | 0.9809 | 0.05252 | 0.0629 | 18.6767
13.5 | 0.974 | 0.05951 | 0.0641 | 16.367
14 | 0.952 | 0.06866 | 0.0633 | 13.8654
14.5 | 0.9206 | 0.0798 | 0.0599 | 11.5363
15 | 0.8916 | 0.09182 | 0.0543 | 9.7103
15.5 | 0.8612 | 0.10516 | 0.0466 | 8.1894
16 | 0.8293 | 0.11981 | 0.0373 | 6.9218
16.5 | 0.8012 | 0.13476 | 0.0275 | 5.9454
17 | 0.7718 | 0.15065 | 0.0176 | 5.1231
17.5 | 0.7481 | 0.16613 | 0.0084 | 4.5031
18 | 0.7424 | 0.1785 | 0.001 | 4.1591

## 65. Re 4M Mach 0.00 (1)
BIGFOIL.COM POLAR EXPORT
NACA66-219 a=0.8
NACA66-219 a=0.8 |  |  |  | Cl Max: | 1.461 | at alpha= | 14.5 | deg
JavaFoil+Calcfoil stall+Eppler ext transition |  |  |  | L/D Max: | 158.253 | at alpha= | 4 | deg
Re: | 4000000 |  |  | Cd Min: | 0.00367 | at alpha= | 2 | deg
Mach: | 0 |  |  | Cl=0 at alpha= | -1.6349 | deg
|  |  |  | @ Cl=0.1, Cd= | 0.00408
|  |  |  | @ Cl=0.4, Cd= | 0.0038442
|  |  |  | @ Cl=0.6, Cd= | 0.004258
alpha (deg) | Cl | Cd | Cm | Cl/Cd
-20 | -1.006 | 0.13697 | 0.008 | -7.343
-19.5 | -1.028 | 0.12319 | 0.007 | -8.343
-19 | -1.085 | 0.08343 | 0.008 | -13.004
-18.5 | -1.165 | 0.04473 | 0.008 | -26.055
-18 | -1.186 | 0.03817 | 0.007 | -31.082
-17.5 | -1.199 | 0.03452 | 0.006 | -34.746
-17 | -1.211 | 0.03063 | 0.004 | -39.53
-16.5 | -1.216 | 0.0282 | 0.003 | -43.127
-16 | -1.218 | 0.02629 | 0.002 | -46.319
-15.5 | -1.212 | 0.02427 | 0.001 | -49.934
-15 | -1.202 | 0.02281 | 0 | -52.708
-14.5 | -1.189 | 0.02153 | -0.002 | -55.247
-14 | -1.173 | 0.02029 | -0.003 | -57.809
-13.5 | -1.154 | 0.01915 | -0.004 | -60.255
-13 | -1.131 | 0.01808 | -0.005 | -62.563
-12.5 | -1.105 | 0.0174 | -0.007 | -63.489
-12 | -1.076 | 0.01623 | -0.008 | -66.329
-11.5 | -1.044 | 0.01564 | -0.009 | -66.763
-11 | -1.009 | 0.01477 | -0.011 | -68.328
-10.5 | -0.971 | 0.01405 | -0.012 | -69.149
-10 | -0.931 | 0.01335 | -0.013 | -69.728
-9.5 | -0.888 | 0.01271 | -0.015 | -69.817
-9 | -0.842 | 0.0122 | -0.016 | -68.996
-8.5 | -0.794 | 0.01165 | -0.017 | -68.15
-8 | -0.744 | 0.01115 | -0.019 | -66.72
-7.5 | -0.692 | 0.01069 | -0.02 | -64.741
-7 | -0.638 | 0.01026 | -0.021 | -62.178
-6.5 | -0.583 | 0.00989 | -0.023 | -58.95
-6 | -0.527 | 0.00955 | -0.024 | -55.174
-5.5 | -0.469 | 0.0092 | -0.026 | -50.998
-5 | -0.411 | 0.00892 | -0.027 | -46.04
-4.5 | -0.351 | 0.00861 | -0.029 | -40.779
-4 | -0.291 | 0.00836 | -0.03 | -34.815
-3.5 | -0.23 | 0.0081 | -0.031 | -28.442
-3 | -0.171 | 0.00411 | -0.033 | -41.58
-2.5 | -0.109 | 0.00402 | -0.035 | -27.023
-2 | -0.046 | 0.00406 | -0.036 | -11.384
-1.5 | 0.017 | 0.00404 | -0.037 | 4.109
-1 | 0.079 | 0.00407 | -0.039 | 19.493
-0.5 | 0.142 | 0.0041 | -0.04 | 34.689
0 | 0.205 | 0.00411 | -0.042 | 49.884
0.5 | 0.268 | 0.00413 | -0.043 | 64.873
1 | 0.331 | 0.00417 | -0.045 | 79.242
1.5 | 0.392 | 0.00387 | -0.046 | 101.407
2 | 0.454 | 0.00367 | -0.047 | 123.915
2.5 | 0.516 | 0.00415 | -0.048 | 124.44
3 | 0.576 | 0.00423 | -0.05 | 136.211
3.5 | 0.636 | 0.0043 | -0.051 | 147.844
4 | 0.696 | 0.0044 | -0.052 | 158.253
4.5 | 0.746 | 0.01049 | -0.053 | 71.09
5 | 0.803 | 0.01088 | -0.054 | 73.834
5.5 | 0.86 | 0.01127 | -0.056 | 76.245
6 | 0.915 | 0.01172 | -0.057 | 78.079
6.5 | 0.969 | 0.01223 | -0.058 | 79.246
7 | 1.022 | 0.0127 | -0.06 | 80.483
7.5 | 1.073 | 0.01325 | -0.061 | 81.032
8 | 1.123 | 0.0138 | -0.062 | 81.378
8.5 | 1.168 | 0.01437 | -0.063 | 81.328
9 | 1.212 | 0.015 | -0.064 | 80.772
9.5 | 1.252 | 0.01565 | -0.066 | 80.008
10 | 1.289 | 0.01622 | -0.067 | 79.492
10.5 | 1.323 | 0.01697 | -0.068 | 77.994
11 | 1.354 | 0.01767 | -0.069 | 76.585
11.5 | 1.381 | 0.01847 | -0.07 | 74.746
12 | 1.403 | 0.01939 | -0.071 | 72.396
12.5 | 1.423 | 0.02025 | -0.073 | 70.268
13 | 1.438 | 0.02124 | -0.074 | 67.713
13.5 | 1.449 | 0.02234 | -0.075 | 64.883
14 | 1.457 | 0.0234 | -0.076 | 62.254
14.5 | 1.461 | 0.02465 | -0.077 | 59.258
15 | 1.46 | 0.02606 | -0.078 | 56.044
15.5 | 1.456 | 0.02759 | -0.079 | 52.785
16 | 1.449 | 0.02907 | -0.08 | 49.838
16.5 | 1.438 | 0.03069 | -0.081 | 46.854
17 | 1.424 | 0.03249 | -0.081 | 43.833
17.5 | 1.407 | 0.0349 | -0.082 | 40.314
18 | 1.387 | 0.03717 | -0.083 | 37.314
18.5 | 1.361 | 0.03981 | -0.084 | 34.173
19 | 1.326 | 0.04489 | -0.084 | 29.533
19.5 | 1.298 | 0.04657 | -0.085 | 27.876

## 66. Re 4M Mach 0.00 (2)
BIGFOIL.COM POLAR EXPORT
NACA66-219 a=0.8
NACA66-219 a=0.8 |  |  |  | Cl Max: | 1.4483 | at alpha= | 19.5 | deg
XFOIL ncrit=9 |  |  |  | L/D Max: | 128.568 | at alpha= | 3 | deg
Re: | 4000000 |  |  | Cd Min: | 0.05076 | at alpha= | 19.5 | deg
Mach: | 0 |  |  | Cl=0 at alpha= | -1.5884 | deg
|  |  |  | @ Cl=0.1, Cd= | 0.0040293
|  |  |  | @ Cl=0.4, Cd= | 0.0041192
|  |  |  | @ Cl=0.6, Cd= | 0.0095484
alpha (deg) | Cl | Cd | Cm | Cl/Cd
-20 | -1.2882 | 0.04304 | -0.0922 | -29.9303
-19.5 | -1.2763 | 0.03965 | -0.0918 | -32.1892
-19 | -1.2602 | 0.03677 | -0.0912 | -34.2725
-18.5 | -1.2419 | 0.03418 | -0.0903 | -36.3341
-18 | -1.2181 | 0.03209 | -0.0895 | -37.9589
-17.5 | -1.1966 | 0.02993 | -0.0883 | -39.98
-17 | -1.1705 | 0.02815 | -0.0873 | -41.5808
-16.5 | -1.1448 | 0.02642 | -0.0859 | -43.3308
-16 | -1.1152 | 0.02497 | -0.0848 | -44.6616
-15.5 | -1.0872 | 0.0235 | -0.0833 | -46.2638
-15 | -1.0544 | 0.0223 | -0.0822 | -47.2825
-14.5 | -1.0244 | 0.02102 | -0.0806 | -48.7345
-14 | -0.9892 | 0.02004 | -0.0794 | -49.3613
-13.5 | -0.9636 | 0.01859 | -0.077 | -51.8343
-12.5 | -0.8964 | 0.0166 | -0.0737 | -54
-12 | -0.8603 | 0.01576 | -0.0722 | -54.5876
-11.5 | -0.8227 | 0.01501 | -0.0708 | -54.8101
-11 | -0.7847 | 0.01428 | -0.0693 | -54.951
-10.5 | -0.7445 | 0.01363 | -0.0681 | -54.6222
-10 | -0.7052 | 0.01298 | -0.0667 | -54.3297
-9.5 | -0.6686 | 0.01224 | -0.0647 | -54.6242
-9 | -0.6302 | 0.01162 | -0.0629 | -54.2341
-8.5 | -0.5896 | 0.01107 | -0.0614 | -53.2611
-8 | -0.5483 | 0.01056 | -0.0599 | -51.9223
-7.5 | -0.5064 | 0.0101 | -0.0584 | -50.1386
-7 | -0.4665 | 0.00961 | -0.0565 | -48.5432
-6.5 | -0.4271 | 0.00916 | -0.0544 | -46.6266
-6 | -0.3875 | 0.0088 | -0.0521 | -44.0341
-5.5 | -0.3504 | 0.00857 | -0.0491 | -40.8868
-5 | -0.3061 | 0.0083 | -0.0476 | -36.8795
-4.5 | -0.258 | 0.00803 | -0.0468 | -32.1295
-4 | -0.2152 | 0.00751 | -0.0451 | -28.6551
-3.5 | -0.1755 | 0.00679 | -0.0429 | -25.8468
-3 | -0.1337 | 0.00604 | -0.0411 | -22.1358
-2.5 | -0.0944 | 0.00499 | -0.039 | -18.9178
-2 | -0.0489 | 0.00406 | -0.0379 | -12.0443
-1.5 | 0.0105 | 0.00401 | -0.0393 | 2.6185
-1 | 0.0704 | 0.004 | -0.0407 | 17.6
-0.5 | 0.131 | 0.00406 | -0.0422 | 32.266
0 | 0.1903 | 0.00409 | -0.0435 | 46.5281
0.5 | 0.251 | 0.00407 | -0.045 | 61.6708
1 | 0.3116 | 0.00408 | -0.0465 | 76.3725
1.5 | 0.3714 | 0.0041 | -0.0479 | 90.5854
2 | 0.431 | 0.00414 | -0.0492 | 104.1063
2.5 | 0.4907 | 0.00416 | -0.0506 | 117.9567
3 | 0.5477 | 0.00426 | -0.0514 | 128.5681
4 | 0.5904 | 0.00636 | -0.0393 | 92.8302
4.5 | 0.5871 | 0.00728 | -0.0282 | 80.6456
5 | 0.591 | 0.00853 | -0.0195 | 69.2849
5.5 | 0.6024 | 0.00982 | -0.0125 | 61.3442
6 | 0.6205 | 0.01107 | -0.0071 | 56.0524
7 | 0.6782 | 0.0131 | -0.0002 | 51.771
7.5 | 0.7164 | 0.01382 | 0.0016 | 51.8379
8 | 0.7561 | 0.01448 | 0.0032 | 52.2169
8.5 | 0.7939 | 0.01523 | 0.0049 | 52.1274
9 | 0.8317 | 0.01602 | 0.0066 | 51.9164
9.5 | 0.8699 | 0.01683 | 0.0081 | 51.6875
10 | 0.9081 | 0.01767 | 0.0095 | 51.3922
10.5 | 0.943 | 0.0187 | 0.0113 | 50.4278
11 | 0.9796 | 0.01966 | 0.0128 | 49.8271
11.5 | 1.0171 | 0.02058 | 0.014 | 49.4218
12 | 1.052 | 0.02167 | 0.0155 | 48.5464
12.5 | 1.0874 | 0.02278 | 0.0168 | 47.7349
13 | 1.1195 | 0.02409 | 0.0185 | 46.4716
13.5 | 1.15 | 0.0255 | 0.0202 | 45.098
14 | 1.1828 | 0.02687 | 0.0214 | 44.0194
14.5 | 1.216 | 0.02821 | 0.0226 | 43.1053
15 | 1.245 | 0.02984 | 0.024 | 41.7225
15.5 | 1.2744 | 0.03151 | 0.0253 | 40.4443
16 | 1.3027 | 0.03329 | 0.0265 | 39.1319
16.5 | 1.3299 | 0.0352 | 0.0277 | 37.7812
17 | 1.35 | 0.03767 | 0.0292 | 35.8375
17.5 | 1.3681 | 0.04042 | 0.0307 | 33.8471
18 | 1.3937 | 0.04261 | 0.0315 | 32.7083
18.5 | 1.4148 | 0.04523 | 0.0323 | 31.2801
19 | 1.434 | 0.04805 | 0.0331 | 29.8439
19.5 | 1.4483 | 0.05076 | 0.0348 | 28.5323

## 67. Re 4M Mach 0.10 (1)
BIGFOIL.COM POLAR EXPORT
NACA66-219 a=0.8
NACA66-219 a=0.8 |  |  |  | Cl Max: | 1.444 | at alpha= | 14 | deg
JavaFoil+Calcfoil stall+Eppler ext transition |  |  |  | L/D Max: | 147.504 | at alpha= | 3.5 | deg
Re: | 4000000 |  |  | Cd Min: | 0.00369 | at alpha= | 2 | deg
Mach: | 0.1 |  |  | Cl=0 at alpha= | -1.6349 | deg
|  |  |  | @ Cl=0.1, Cd= | 0.0040932
|  |  |  | @ Cl=0.4, Cd= | 0.0038438
|  |  |  | @ Cl=0.6, Cd= | 0.004265
alpha (deg) | Cl | Cd | Cm | Cl/Cd
-20 | -0.958 | 0.14169 | 0.008 | -6.764
-19.5 | -0.982 | 0.12948 | 0.007 | -7.583
-19 | -1.006 | 0.11589 | 0.007 | -8.684
-18.5 | -1.046 | 0.09074 | 0.007 | -11.531
-18 | -1.143 | 0.04281 | 0.007 | -26.71
-17.5 | -1.163 | 0.03763 | 0.006 | -30.896
-17 | -1.181 | 0.03242 | 0.004 | -36.417
-16.5 | -1.191 | 0.02941 | 0.003 | -40.512
-16 | -1.197 | 0.02706 | 0.002 | -44.223
-15.5 | -1.194 | 0.0251 | 0.001 | -47.579
-15 | -1.188 | 0.02335 | 0 | -50.874
-14.5 | -1.178 | 0.022 | -0.002 | -53.534
-14 | -1.163 | 0.02076 | -0.003 | -56.05
-13.5 | -1.146 | 0.01948 | -0.004 | -58.837
-13 | -1.126 | 0.01841 | -0.005 | -61.126
-12.5 | -1.101 | 0.01765 | -0.007 | -62.385
-12 | -1.074 | 0.01653 | -0.008 | -64.966
-11.5 | -1.043 | 0.01566 | -0.009 | -66.619
-11 | -1.009 | 0.01496 | -0.011 | -67.448
-10.5 | -0.972 | 0.01412 | -0.012 | -68.865
-10 | -0.932 | 0.01347 | -0.013 | -69.185
-9.5 | -0.889 | 0.01286 | -0.015 | -69.156
-9 | -0.844 | 0.01232 | -0.016 | -68.477
-8.5 | -0.796 | 0.01175 | -0.017 | -67.767
-8 | -0.746 | 0.01125 | -0.019 | -66.35
-7.5 | -0.694 | 0.01076 | -0.02 | -64.513
-7 | -0.641 | 0.01032 | -0.022 | -62.086
-6.5 | -0.586 | 0.00997 | -0.023 | -58.742
-6 | -0.529 | 0.00959 | -0.024 | -55.163
-5.5 | -0.471 | 0.00927 | -0.026 | -50.864
-5 | -0.412 | 0.00895 | -0.027 | -46.083
-4.5 | -0.353 | 0.00867 | -0.029 | -40.707
-4 | -0.292 | 0.00838 | -0.03 | -34.885
-3.5 | -0.231 | 0.00815 | -0.032 | -28.409
-3 | -0.172 | 0.00409 | -0.033 | -41.969
-2.5 | -0.109 | 0.00408 | -0.035 | -26.765
-2 | -0.046 | 0.00403 | -0.036 | -11.52
-1.5 | 0.017 | 0.00406 | -0.038 | 4.11
-1 | 0.08 | 0.00409 | -0.039 | 19.491
-0.5 | 0.143 | 0.0041 | -0.04 | 34.855
0 | 0.206 | 0.00412 | -0.042 | 50.05
0.5 | 0.269 | 0.00414 | -0.043 | 65.01
1 | 0.332 | 0.00385 | -0.045 | 86.191
1.5 | 0.394 | 0.00386 | -0.046 | 102.012
2 | 0.457 | 0.00369 | -0.047 | 123.67
2.5 | 0.519 | 0.00414 | -0.049 | 125.218
3 | 0.579 | 0.00423 | -0.05 | 136.742
3.5 | 0.639 | 0.00433 | -0.051 | 147.504
4 | 0.696 | 0.00547 | -0.052 | 127.245
4.5 | 0.749 | 0.01055 | -0.053 | 70.968
5 | 0.807 | 0.01094 | -0.055 | 73.742
5.5 | 0.864 | 0.01136 | -0.056 | 75.992
6 | 0.919 | 0.01183 | -0.057 | 77.679
6.5 | 0.973 | 0.01231 | -0.059 | 79.093
7 | 1.026 | 0.01287 | -0.06 | 79.757
7.5 | 1.078 | 0.01334 | -0.061 | 80.775
8 | 1.127 | 0.01393 | -0.062 | 80.878
8.5 | 1.172 | 0.01451 | -0.064 | 80.777
9 | 1.215 | 0.01513 | -0.065 | 80.301
9.5 | 1.255 | 0.01579 | -0.066 | 79.446
10 | 1.291 | 0.01642 | -0.067 | 78.623
10.5 | 1.324 | 0.01716 | -0.068 | 77.16
11 | 1.353 | 0.01787 | -0.069 | 75.734
11.5 | 1.379 | 0.01872 | -0.071 | 73.667
12 | 1.4 | 0.01961 | -0.072 | 71.387
12.5 | 1.417 | 0.02055 | -0.073 | 68.958
13 | 1.43 | 0.02154 | -0.074 | 66.421
13.5 | 1.439 | 0.02271 | -0.075 | 63.385
14 | 1.444 | 0.02381 | -0.076 | 60.646
14.5 | 1.444 | 0.02512 | -0.077 | 57.494
15 | 1.44 | 0.02657 | -0.078 | 54.203
15.5 | 1.433 | 0.02797 | -0.079 | 51.244
16 | 1.421 | 0.02983 | -0.08 | 47.638
16.5 | 1.405 | 0.03216 | -0.081 | 43.68
17 | 1.388 | 0.03346 | -0.082 | 41.478
17.5 | 1.363 | 0.03696 | -0.082 | 36.885
18 | 1.339 | 0.03959 | -0.083 | 33.813
18.5 | 1.306 | 0.04317 | -0.083 | 30.244
19 | 1.263 | 0.04999 | -0.083 | 25.268

## 68. Re 4M Mach 0.10 (2)
BIGFOIL.COM POLAR EXPORT
NACA66-219 a=0.8
NACA66-219 a=0.8 |  |  |  | Cl Max: | 1.4443 | at alpha= | 19.5 | deg
XFOIL ncrit=9 |  |  |  | L/D Max: | 129.04 | at alpha= | 3 | deg
Re: | 4000000 |  |  | Cd Min: | 0.05318 | at alpha= | 19.5 | deg
Mach: | 0.1 |  |  | Cl=0 at alpha= | -1.5879 | deg
|  |  |  | @ Cl=0.1, Cd= | 0.0040436
|  |  |  | @ Cl=0.4, Cd= | 0.0041276
|  |  |  | @ Cl=0.6, Cd= | 0.0099345
alpha (deg) | Cl | Cd | Cm | Cl/Cd
-20 | -1.2661 | 0.0466 | -0.0951 | -27.1695
-19.5 | -1.2627 | 0.0422 | -0.0947 | -29.9218
-19 | -1.2498 | 0.03883 | -0.0942 | -32.1865
-18.5 | -1.234 | 0.03591 | -0.0933 | -34.3637
-18 | -1.2128 | 0.03349 | -0.0924 | -36.2138
-17.5 | -1.1929 | 0.0311 | -0.0912 | -38.3569
-17 | -1.1661 | 0.02927 | -0.0901 | -39.8394
-16.5 | -1.1417 | 0.02736 | -0.0887 | -41.7288
-16 | -1.114 | 0.02573 | -0.0873 | -43.2958
-15.5 | -1.0851 | 0.02422 | -0.0859 | -44.8018
-15 | -1.0539 | 0.02288 | -0.0845 | -46.0621
-14.5 | -1.0241 | 0.02153 | -0.0828 | -47.5662
-14 | -0.9872 | 0.02058 | -0.0818 | -47.9689
-13.5 | -0.9608 | 0.01913 | -0.0795 | -50.2248
-12.5 | -0.8961 | 0.01692 | -0.0756 | -52.961
-12 | -0.8596 | 0.01606 | -0.0741 | -53.5243
-11.5 | -0.8222 | 0.01528 | -0.0725 | -53.8089
-11 | -0.7842 | 0.01451 | -0.071 | -54.0455
-10.5 | -0.7438 | 0.01384 | -0.0697 | -53.7428
-10 | -0.7047 | 0.01315 | -0.0681 | -53.5894
-9.5 | -0.6671 | 0.01244 | -0.0663 | -53.6254
-9 | -0.6287 | 0.01179 | -0.0644 | -53.3249
-8.5 | -0.588 | 0.01121 | -0.0628 | -52.4532
-8 | -0.5466 | 0.01068 | -0.0613 | -51.1798
-7.5 | -0.5045 | 0.0102 | -0.0598 | -49.4608
-7 | -0.4638 | 0.00972 | -0.058 | -47.716
-6.5 | -0.4243 | 0.00924 | -0.0558 | -45.9199
-6 | -0.3839 | 0.00886 | -0.0536 | -43.3296
-5.5 | -0.3462 | 0.00859 | -0.0507 | -40.3027
-5 | -0.305 | 0.00834 | -0.0485 | -36.5707
-4.5 | -0.2571 | 0.00806 | -0.0476 | -31.8983
-3.5 | -0.1747 | 0.00684 | -0.0435 | -25.5409
-3 | -0.1335 | 0.00608 | -0.0415 | -21.9572
-2.5 | -0.0945 | 0.00502 | -0.0393 | -18.8247
-2 | -0.0492 | 0.00407 | -0.0382 | -12.0885
-1.5 | 0.0105 | 0.00402 | -0.0395 | 2.6119
-1 | 0.0708 | 0.00401 | -0.0409 | 17.6559
-0.5 | 0.1317 | 0.00408 | -0.0424 | 32.2794
0 | 0.1914 | 0.0041 | -0.0437 | 46.6829
0.5 | 0.2524 | 0.00408 | -0.0452 | 61.8627
1 | 0.3134 | 0.00409 | -0.0467 | 76.6259
1.5 | 0.3736 | 0.00411 | -0.0481 | 90.9002
2 | 0.4335 | 0.00415 | -0.0495 | 104.4578
2.5 | 0.4936 | 0.00417 | -0.0509 | 118.3693
3 | 0.551 | 0.00427 | -0.0517 | 129.0398
4 | 0.5908 | 0.00638 | -0.0388 | 92.6019
4.5 | 0.5865 | 0.00734 | -0.0275 | 79.9046
5 | 0.5897 | 0.00862 | -0.0187 | 68.4107
5.5 | 0.6002 | 0.00996 | -0.0116 | 60.261
6 | 0.6182 | 0.01124 | -0.0061 | 55
6.5 | 0.6396 | 0.01251 | -0.0014 | 51.1271
7 | 0.6764 | 0.01329 | 0.0008 | 50.8954
7.5 | 0.7152 | 0.01402 | 0.0026 | 51.0128
8 | 0.7549 | 0.0147 | 0.0042 | 51.3537
8.5 | 0.793 | 0.01547 | 0.0059 | 51.2605
9 | 0.8312 | 0.01627 | 0.0076 | 51.0879
9.5 | 0.8694 | 0.01711 | 0.0092 | 50.8124
10 | 0.9081 | 0.01795 | 0.0106 | 50.5905
10.5 | 0.9418 | 0.01908 | 0.0126 | 49.3606
11 | 0.9804 | 0.01998 | 0.0139 | 49.0691
11.5 | 1.0166 | 0.021 | 0.0154 | 48.4095
12 | 1.0528 | 0.02206 | 0.0168 | 47.7244
12.5 | 1.0867 | 0.0233 | 0.0184 | 46.6395
13 | 1.1193 | 0.02463 | 0.02 | 45.4446
13.5 | 1.1501 | 0.02609 | 0.0217 | 44.082
14 | 1.1839 | 0.02743 | 0.023 | 43.1608
14.5 | 1.2161 | 0.0289 | 0.0243 | 42.0796
15 | 1.2456 | 0.03056 | 0.0258 | 40.7592
15.5 | 1.2737 | 0.03241 | 0.0272 | 39.2996
16 | 1.3028 | 0.0342 | 0.0284 | 38.0936
16.5 | 1.3267 | 0.03643 | 0.0299 | 36.4178
17 | 1.3444 | 0.03919 | 0.0316 | 34.3047
17.5 | 1.3674 | 0.04167 | 0.0327 | 32.815
18 | 1.3904 | 0.04418 | 0.0336 | 31.4713
18.5 | 1.4124 | 0.04685 | 0.0344 | 30.1473
19 | 1.4309 | 0.04988 | 0.0352 | 28.6868
19.5 | 1.4443 | 0.05318 | 0.0363 | 27.1587

## 69. Re 4M Mach 0.25 (1)
BIGFOIL.COM POLAR EXPORT
NACA66-219 a=0.8
NACA66-219 a=0.8 |  |  |  | Cl Max: | 1.365 | at alpha= | 12.5 | deg
JavaFoil+Calcfoil stall+Eppler ext transition |  |  |  | L/D Max: | 148.843 | at alpha= | 3.5 | deg
Re: | 4000000 |  |  | Cd Min: | 0.00368 | at alpha= | 0.5 | deg
Mach: | 0.25 |  |  | Cl=0 at alpha= | -1.6308 | deg
|  |  |  | @ Cl=0.1, Cd= | 0.0041545
|  |  |  | @ Cl=0.4, Cd= | 0.0041031
|  |  |  | @ Cl=0.6, Cd= | 0.0043202
alpha (deg) | Cl | Cd | Cm | Cl/Cd
-19 | -0.652 | 0.15967 | 0.005 | -4.086
-18.5 | -0.697 | 0.17321 | 0.004 | -4.026
-18 | -0.744 | 0.14075 | 0.004 | -5.286
-17.5 | -0.784 | 0.13642 | 0.003 | -5.745
-17 | -0.82 | 0.1274 | 0.002 | -6.435
-16.5 | -0.853 | 0.12002 | 0.002 | -7.104
-16 | -0.887 | 0.10624 | 0.001 | -8.353
-15.5 | -0.913 | 0.09471 | 0.001 | -9.635
-15 | -1.014 | 0.04341 | 0 | -23.35
-14.5 | -1.062 | 0.02878 | -0.002 | -36.88
-14 | -1.08 | 0.0236 | -0.003 | -45.739
-13.5 | -1.08 | 0.02182 | -0.004 | -49.523
-13 | -1.074 | 0.02064 | -0.005 | -52.044
-12.5 | -1.064 | 0.01899 | -0.007 | -56.063
-12 | -1.048 | 0.0179 | -0.008 | -58.535
-11.5 | -1.027 | 0.01687 | -0.009 | -60.847
-11 | -1 | 0.01595 | -0.011 | -62.729
-10.5 | -0.97 | 0.01508 | -0.012 | -64.287
-10 | -0.935 | 0.01434 | -0.014 | -65.182
-9.5 | -0.896 | 0.01367 | -0.015 | -65.509
-9 | -0.853 | 0.01297 | -0.016 | -65.754
-8.5 | -0.807 | 0.01232 | -0.018 | -65.55
-8 | -0.759 | 0.01176 | -0.019 | -64.479
-7.5 | -0.707 | 0.01119 | -0.021 | -63.195
-7 | -0.654 | 0.01077 | -0.022 | -60.669
-6.5 | -0.598 | 0.01033 | -0.024 | -57.906
-6 | -0.541 | 0.00993 | -0.025 | -54.49
-5.5 | -0.482 | 0.00955 | -0.026 | -50.52
-5 | -0.422 | 0.00922 | -0.028 | -45.832
-4.5 | -0.362 | 0.0089 | -0.029 | -40.617
-4 | -0.3 | 0.00862 | -0.031 | -34.776
-3.5 | -0.237 | 0.00835 | -0.032 | -28.405
-3 | -0.174 | 0.00808 | -0.034 | -21.564
-2.5 | -0.112 | 0.00414 | -0.036 | -27.116
-2 | -0.048 | 0.00413 | -0.037 | -11.551
-1.5 | 0.017 | 0.00412 | -0.039 | 4.163
-1 | 0.082 | 0.00416 | -0.04 | 19.724
-0.5 | 0.147 | 0.00414 | -0.042 | 35.465
0 | 0.211 | 0.00385 | -0.043 | 54.849
0.5 | 0.276 | 0.00368 | -0.044 | 75.003
1 | 0.34 | 0.0037 | -0.046 | 91.952
1.5 | 0.404 | 0.00413 | -0.047 | 98.02
2 | 0.468 | 0.00416 | -0.049 | 112.733
2.5 | 0.532 | 0.00423 | -0.05 | 125.991
3 | 0.593 | 0.00431 | -0.051 | 137.603
3.5 | 0.655 | 0.0044 | -0.053 | 148.843
4 | 0.713 | 0.00576 | -0.054 | 123.938
4.5 | 0.768 | 0.01092 | -0.055 | 70.337
5 | 0.827 | 0.01135 | -0.056 | 72.843
5.5 | 0.884 | 0.0118 | -0.057 | 74.944
6 | 0.941 | 0.01231 | -0.059 | 76.435
6.5 | 0.995 | 0.01284 | -0.06 | 77.516
7 | 1.048 | 0.01343 | -0.061 | 78.031
7.5 | 1.099 | 0.01399 | -0.063 | 78.556
8 | 1.147 | 0.01462 | -0.064 | 78.449
8.5 | 1.191 | 0.01522 | -0.065 | 78.222
9 | 1.23 | 0.01596 | -0.066 | 77.062
9.5 | 1.266 | 0.01672 | -0.068 | 75.69
10 | 1.297 | 0.01746 | -0.069 | 74.273
10.5 | 1.322 | 0.01831 | -0.07 | 72.19
11 | 1.342 | 0.01916 | -0.071 | 70.038
11.5 | 1.356 | 0.02025 | -0.072 | 66.974
12 | 1.364 | 0.02125 | -0.074 | 64.2
12.5 | 1.365 | 0.02238 | -0.075 | 61.002
13 | 1.36 | 0.0239 | -0.076 | 56.898
13.5 | 1.347 | 0.0253 | -0.077 | 53.264
14 | 1.328 | 0.02685 | -0.078 | 49.458
14.5 | 1.3 | 0.02896 | -0.079 | 44.879
15 | 1.265 | 0.03124 | -0.08 | 40.492
15.5 | 1.222 | 0.03434 | -0.08 | 35.583
16 | 1.162 | 0.04141 | -0.08 | 28.063
16.5 | 0.984 | 0.10888 | -0.058 | 9.038
17 | 0.922 | 0.127 | -0.051 | 7.263
17.5 | 0.868 | 0.13871 | -0.047 | 6.261

## 70. Re 4M Mach 0.25 (2)
BIGFOIL.COM POLAR EXPORT
NACA66-219 a=0.8
NACA66-219 a=0.8 |  |  |  | Cl Max: | 1.3798 | at alpha= | 20 | deg
XFOIL ncrit=9 |  |  |  | L/D Max: | 131.339 | at alpha= | 3 | deg
Re: | 4000000 |  |  | Cd Min: | 0.07785 | at alpha= | -20 | deg
Mach: | 0.25 |  |  | Cl=0 at alpha= | -1.5836 | deg
|  |  |  | @ Cl=0.1, Cd= | 0.0041049
|  |  |  | @ Cl=0.4, Cd= | 0.0041847
|  |  |  | @ Cl=0.6, Cd= | 0.011571
alpha (deg) | Cl | Cd | Cm | Cl/Cd
-20 | -1.0735 | 0.07785 | -0.0971 | -13.7893
-19.5 | -1.0973 | 0.06781 | -0.1021 | -16.182
-19 | -1.1325 | 0.0575 | -0.1058 | -19.6957
-18.5 | -1.1418 | 0.05074 | -0.107 | -22.503
-18 | -1.1384 | 0.04565 | -0.1073 | -24.9376
-17.5 | -1.1319 | 0.04123 | -0.1066 | -27.4533
-17 | -1.1189 | 0.0376 | -0.1055 | -29.758
-16.5 | -1.1029 | 0.03445 | -0.104 | -32.0145
-16 | -1.0839 | 0.03166 | -0.1023 | -34.2356
-15.5 | -1.0622 | 0.02921 | -0.1003 | -36.3643
-15 | -1.035 | 0.02719 | -0.0984 | -38.0655
-14.5 | -1.0114 | 0.02512 | -0.096 | -40.2627
-14 | -0.9771 | 0.02366 | -0.0942 | -41.2975
-13.5 | -0.9492 | 0.02199 | -0.0918 | -43.1651
-13 | -0.9158 | 0.02064 | -0.0897 | -44.3702
-12.5 | -0.8886 | 0.01904 | -0.0868 | -46.6702
-12 | -0.8545 | 0.01787 | -0.0845 | -47.8176
-11.5 | -0.8176 | 0.01686 | -0.0824 | -48.4935
-11 | -0.7791 | 0.01592 | -0.0804 | -48.9384
-10.5 | -0.7398 | 0.01506 | -0.0785 | -49.1235
-10 | -0.6999 | 0.01426 | -0.0765 | -49.0813
-9.5 | -0.6579 | 0.01359 | -0.0748 | -48.4106
-9 | -0.6208 | 0.01272 | -0.0724 | -48.805
-8.5 | -0.5799 | 0.01201 | -0.0705 | -48.2848
-8 | -0.5375 | 0.01139 | -0.0687 | -47.1905
-7.5 | -0.4946 | 0.01082 | -0.0669 | -45.7116
-7 | -0.4512 | 0.01031 | -0.0652 | -43.7633
-6.5 | -0.4106 | 0.00975 | -0.063 | -42.1128
-6 | -0.3679 | 0.0093 | -0.061 | -39.5591
-5.5 | -0.325 | 0.00891 | -0.0589 | -36.4759
-5 | -0.2862 | 0.00848 | -0.056 | -33.75
-4.5 | -0.2485 | 0.00823 | -0.0526 | -30.1944
-4 | -0.2055 | 0.00782 | -0.0504 | -26.2788
-3 | -0.1321 | 0.00625 | -0.0439 | -21.136
-2.5 | -0.0953 | 0.00515 | -0.041 | -18.5049
-2 | -0.0513 | 0.00412 | -0.0393 | -12.4515
-1.5 | 0.0103 | 0.00407 | -0.0406 | 2.5307
-1 | 0.0726 | 0.00407 | -0.042 | 17.8378
-0.5 | 0.1355 | 0.00415 | -0.0436 | 32.6506
0 | 0.1975 | 0.00417 | -0.045 | 47.3621
0.5 | 0.2604 | 0.00415 | -0.0466 | 62.747
1 | 0.3233 | 0.00415 | -0.0481 | 77.9036
1.5 | 0.3854 | 0.00418 | -0.0495 | 92.201
2 | 0.4475 | 0.0042 | -0.0509 | 106.5476
2.5 | 0.5093 | 0.00423 | -0.0522 | 120.4019
3 | 0.5687 | 0.00433 | -0.053 | 131.3395
3.5 | 0.5874 | 0.00553 | -0.046 | 106.2206
4 | 0.5865 | 0.00643 | -0.0348 | 91.2131
4.5 | 0.5824 | 0.00768 | -0.0238 | 75.8333
5 | 0.5827 | 0.00919 | -0.0144 | 63.4059
5.5 | 0.5903 | 0.01074 | -0.0068 | 54.9628
6 | 0.607 | 0.01217 | -0.001 | 49.8767
6.5 | 0.6295 | 0.01352 | 0.0037 | 46.5607
7 | 0.6681 | 0.01434 | 0.0058 | 46.59
7.5 | 0.7084 | 0.01514 | 0.0077 | 46.79
8 | 0.7487 | 0.01596 | 0.0095 | 46.911
8.5 | 0.7879 | 0.01683 | 0.0114 | 46.8152
9 | 0.8278 | 0.01772 | 0.0132 | 46.7156
9.5 | 0.8674 | 0.01866 | 0.0149 | 46.4845
10 | 0.905 | 0.01973 | 0.0169 | 45.8692
10.5 | 0.9422 | 0.02087 | 0.0188 | 45.1461
11 | 0.9809 | 0.02198 | 0.0205 | 44.6269
11.5 | 1.0176 | 0.02321 | 0.0223 | 43.8432
12 | 1.0539 | 0.0245 | 0.0241 | 43.0163
12.5 | 1.0837 | 0.0262 | 0.0265 | 41.3626
13 | 1.1198 | 0.02763 | 0.0281 | 40.5284
13.5 | 1.1519 | 0.02932 | 0.03 | 39.2872
14 | 1.1851 | 0.031 | 0.0318 | 38.229
14.5 | 1.2158 | 0.03294 | 0.0335 | 36.9095
15 | 1.2424 | 0.03519 | 0.0355 | 35.3055
15.5 | 1.2683 | 0.03758 | 0.0374 | 33.7493
16 | 1.2843 | 0.04084 | 0.0395 | 31.4471
16.5 | 1.3069 | 0.04373 | 0.0411 | 29.8857
17 | 1.3261 | 0.04703 | 0.0424 | 28.1969
17.5 | 1.341 | 0.05086 | 0.0436 | 26.3665
18 | 1.3566 | 0.05484 | 0.0444 | 24.7374
18.5 | 1.3696 | 0.0592 | 0.0448 | 23.1351
19 | 1.3793 | 0.06415 | 0.0448 | 21.5012
20 | 1.3798 | 0.07662 | 0.0432 | 18.0084

## 71. Re 4M Mach 0.50 (1)
BIGFOIL.COM POLAR EXPORT
NACA66-219 a=0.8
NACA66-219 a=0.8 |  |  |  | Cl Max: | 1.22 | at alpha= | 20 | deg
JavaFoil+Calcfoil stall+Eppler ext transition |  |  |  | L/D Max: | 150.76 | at alpha= | 3.5 | deg
Re: | 4000000 |  |  | Cd Min: | 0.00426 | at alpha= | -1.5 | deg
Mach: | 0.5 |  |  | Cl=0 at alpha= | -1.6319 | deg
|  |  |  | @ Cl=0.1, Cd= | 0.0042722
|  |  |  | @ Cl=0.4, Cd= | 0.0043962
|  |  |  | @ Cl=0.6, Cd= | 0.0046031
alpha (deg) | Cl | Cd | Cm | Cl/Cd
-20 | -1.044 | 0.16547 | 0.008 | -6.306
-19.5 | -1.014 | 0.15734 | 0.007 | -6.445
-19 | -0.983 | 0.15432 | 0.006 | -6.368
-18.5 | -0.955 | 0.14836 | 0.005 | -6.435
-18 | -0.927 | 0.14557 | 0.005 | -6.367
-17.5 | -0.901 | 0.1401 | 0.004 | -6.434
-17 | -0.87 | 0.1364 | 0.003 | -6.377
-16.5 | -0.842 | 0.12978 | 0.002 | -6.486
-16 | -0.814 | 0.12453 | 0.001 | -6.535
-15.5 | -0.787 | 0.1225 | 0.001 | -6.424
-15 | -0.757 | 0.11752 | 0 | -6.439
-14.5 | -0.729 | 0.1148 | -0.001 | -6.348
-14 | -0.701 | 0.11103 | -0.002 | -6.314
-13.5 | -0.673 | 0.10729 | -0.002 | -6.274
-13 | -0.645 | 0.09973 | -0.003 | -6.469
-12.5 | -0.616 | 0.09241 | -0.004 | -6.671
-12 | -0.589 | 0.08236 | -0.005 | -7.147
-11.5 | -0.561 | 0.07698 | -0.005 | -7.284
-11 | -0.538 | 0.06669 | -0.007 | -8.071
-10.5 | -0.599 | 0.0195 | -0.013 | -30.704
-10 | -0.475 | 0.07182 | -0.007 | -6.618
-9.5 | -0.448 | 0.06081 | -0.009 | -7.373
-9 | -0.566 | 0.05652 | -0.009 | -10.01
-8.5 | -0.763 | 0.01589 | -0.02 | -48.036
-8 | -0.763 | 0.01475 | -0.021 | -51.696
-7.5 | -0.736 | 0.01384 | -0.023 | -53.16
-7 | -0.695 | 0.01295 | -0.024 | -53.651
-6.5 | -0.645 | 0.01219 | -0.026 | -52.875
-6 | -0.589 | 0.0116 | -0.028 | -50.744
-5.5 | -0.528 | 0.01106 | -0.029 | -47.765
-5 | -0.465 | 0.01057 | -0.031 | -43.946
-4.5 | -0.399 | 0.01014 | -0.033 | -39.333
-4 | -0.331 | 0.00947 | -0.034 | -34.976
-3.5 | -0.263 | 0.0089 | -0.036 | -29.481
-3 | -0.193 | 0.0089 | -0.037 | -21.685
-2.5 | -0.125 | 0.00434 | -0.04 | -28.832
-2 | -0.053 | 0.00428 | -0.041 | -12.456
-1.5 | 0.019 | 0.00426 | -0.043 | 4.501
-1 | 0.092 | 0.00427 | -0.045 | 21.454
-0.5 | 0.164 | 0.00429 | -0.046 | 38.3
0 | 0.235 | 0.00433 | -0.048 | 54.146
0.5 | 0.306 | 0.00437 | -0.049 | 70.113
1 | 0.378 | 0.00439 | -0.051 | 86.108
1.5 | 0.449 | 0.00441 | -0.052 | 101.951
2 | 0.521 | 0.00445 | -0.054 | 117.094
2.5 | 0.592 | 0.00459 | -0.056 | 128.946
3 | 0.659 | 0.0047 | -0.057 | 140.191
3.5 | 0.727 | 0.00482 | -0.059 | 150.76
4 | 0.784 | 0.01216 | -0.059 | 64.522
4.5 | 0.849 | 0.01271 | -0.061 | 66.818
5 | 0.912 | 0.01332 | -0.062 | 68.423
5.5 | 0.972 | 0.01403 | -0.064 | 69.265
6 | 1.028 | 0.01477 | -0.065 | 69.58
6.5 | 1.079 | 0.01555 | -0.067 | 69.407
7 | 1.124 | 0.01641 | -0.068 | 68.502
7.5 | 1.159 | 0.01746 | -0.07 | 66.4
8 | 1.179 | 0.01858 | -0.071 | 63.46
8.5 | 1.163 | 0.01989 | -0.072 | 58.494
9 | 1.067 | 0.02135 | -0.074 | 49.977
9.5 | 0.755 | 0.02255 | -0.075 | 33.49
10 | 0.66 | 0.0646 | -0.04 | 10.218
10.5 | 0.686 | 0.07347 | -0.038 | 9.334
11 | 0.713 | 0.0862 | -0.038 | 8.273
11.5 | 0.881 | 0.0271 | -0.08 | 32.524
12 | 0.771 | 0.08019 | -0.043 | 9.61
12.5 | 0.798 | 0.08739 | -0.043 | 9.127
13 | 0.824 | 0.1004 | -0.042 | 8.206
13.5 | 0.854 | 0.10638 | -0.046 | 8.025
14 | 0.88 | 0.10784 | -0.046 | 8.163
14.5 | 0.908 | 0.11092 | -0.047 | 8.184
15 | 0.938 | 0.12096 | -0.051 | 7.757
15.5 | 0.964 | 0.12135 | -0.051 | 7.948
16 | 0.992 | 0.12795 | -0.052 | 7.754
16.5 | 1.025 | 0.13255 | -0.057 | 7.733
17 | 1.049 | 0.13776 | -0.056 | 7.615
17.5 | 1.077 | 0.14461 | -0.057 | 7.444
18 | 1.107 | 0.1462 | -0.06 | 7.572
18.5 | 1.142 | 0.14974 | -0.065 | 7.629
19 | 1.16 | 0.15599 | -0.061 | 7.438
19.5 | 1.188 | 0.16368 | -0.063 | 7.257
20 | 1.22 | 0.16501 | -0.066 | 7.392

## 72. Re 4M Mach 0.50 (2)
BIGFOIL.COM POLAR EXPORT
NACA66-219 a=0.8
NACA66-219 a=0.8 |  |  |  | Cl Max: | 1.0111 | at alpha= | 12.5 | deg
XFOIL ncrit=9 |  |  |  | L/D Max: | 140.065 | at alpha= | 3 | deg
Re: | 4000000 |  |  | Cd Min: | 0.21115 | at alpha= | -20 | deg
Mach: | 0.5 |  |  | Cl=0 at alpha= | -1.5511 | deg
|  |  |  | @ Cl=0.1, Cd= | 0.0044404
|  |  |  | @ Cl=0.4, Cd= | 0.0045048
|  |  |  | @ Cl=0.6, Cd= | 0.018363
alpha (deg) | Cl | Cd | Cm | Cl/Cd
-20 | -0.4834 | 0.21115 | -0.0424 | -2.2894
-19.5 | -0.4692 | 0.20248 | -0.0474 | -2.3173
-19 | -0.4549 | 0.19384 | -0.0524 | -2.3468
-18.5 | -0.4356 | 0.1868 | -0.057 | -2.3319
-18 | -0.4183 | 0.17921 | -0.0616 | -2.3341
-17.5 | -0.4071 | 0.16991 | -0.0668 | -2.396
-17 | -0.406 | 0.15847 | -0.0726 | -2.562
-16 | -0.4068 | 0.13667 | -0.0848 | -2.9765
-15.5 | -0.4131 | 0.12515 | -0.0914 | -3.3008
-15 | -0.4343 | 0.11154 | -0.0993 | -3.8937
-14.5 | -0.4847 | 0.09382 | -0.1096 | -5.1663
-14 | -0.5233 | 0.07846 | -0.1197 | -6.6696
-13.5 | -0.5511 | 0.06616 | -0.1277 | -8.3298
-13 | -0.5897 | 0.05454 | -0.1335 | -10.8122
-12.5 | -0.6283 | 0.04485 | -0.1355 | -14.0089
-12 | -0.6547 | 0.03748 | -0.1343 | -17.468
-11.5 | -0.6685 | 0.03179 | -0.1309 | -21.0286
-11 | -0.6658 | 0.02758 | -0.1265 | -24.1407
-10.5 | -0.6534 | 0.02424 | -0.1215 | -26.9554
-10 | -0.6312 | 0.02168 | -0.1167 | -29.1144
-9.5 | -0.6011 | 0.01969 | -0.1122 | -30.5282
-9 | -0.5688 | 0.01795 | -0.1078 | -31.688
-8.5 | -0.534 | 0.01645 | -0.1035 | -32.462
-8 | -0.495 | 0.01522 | -0.0996 | -32.523
-7.5 | -0.4505 | 0.01426 | -0.0964 | -31.5919
-7 | -0.405 | 0.0134 | -0.0934 | -30.2239
-6.5 | -0.3574 | 0.0126 | -0.0907 | -28.3651
-6 | -0.3119 | 0.01178 | -0.0878 | -26.4771
-5.5 | -0.2632 | 0.0111 | -0.0855 | -23.7117
-5 | -0.2145 | 0.01046 | -0.0832 | -20.5067
-4.5 | -0.1662 | 0.00985 | -0.0808 | -16.8731
-4 | -0.1193 | 0.00924 | -0.0783 | -12.9113
-3.5 | -0.1002 | 0.00807 | -0.0712 | -12.4164
-3 | -0.107 | 0.00703 | -0.0584 | -15.2205
-2.5 | -0.0908 | 0.00588 | -0.0501 | -15.4422
-2 | -0.0624 | 0.00443 | -0.0441 | -14.0858
-1.5 | 0.0071 | 0.0044 | -0.0453 | 1.6136
-1 | 0.079 | 0.00442 | -0.047 | 17.8733
-0.5 | 0.1512 | 0.00449 | -0.0488 | 33.6748
0 | 0.2228 | 0.00451 | -0.0505 | 49.4013
0.5 | 0.2942 | 0.0045 | -0.0522 | 65.3778
1 | 0.3655 | 0.00448 | -0.0538 | 81.5848
1.5 | 0.4351 | 0.00453 | -0.055 | 96.0486
2 | 0.5063 | 0.00451 | -0.0564 | 112.2616
2.5 | 0.5743 | 0.00455 | -0.0571 | 126.2198
3 | 0.6429 | 0.00459 | -0.0578 | 140.0654
3.5 | 0.6278 | 0.00559 | -0.042 | 112.3077
4 | 0.5863 | 0.00767 | -0.023 | 76.4407
5 | 0.5587 | 0.01216 | 0.0013 | 45.9457
5.5 | 0.5523 | 0.0146 | 0.0112 | 37.8288
6 | 0.5632 | 0.0167 | 0.0182 | 33.7246
6.5 | 0.5946 | 0.01823 | 0.0224 | 32.6166
7 | 0.6397 | 0.01934 | 0.0247 | 33.0765
7.5 | 0.6861 | 0.02046 | 0.027 | 33.5337
8 | 0.7287 | 0.02181 | 0.0298 | 33.4113
8.5 | 0.7748 | 0.02307 | 0.0322 | 33.5847
9 | 0.8173 | 0.02459 | 0.035 | 33.2371
9.5 | 0.8585 | 0.02621 | 0.038 | 32.7547
10 | 0.8957 | 0.02815 | 0.0413 | 31.8188
10.5 | 0.9292 | 0.03039 | 0.0449 | 30.5758
11 | 0.9622 | 0.03281 | 0.0484 | 29.3264
11.5 | 0.986 | 0.03597 | 0.0522 | 27.4117
12 | 1.0022 | 0.03977 | 0.0561 | 25.1999
12.5 | 1.0111 | 0.04438 | 0.0597 | 22.7828
13 | 1.008 | 0.05021 | 0.0628 | 20.0757
13.5 | 0.9954 | 0.05736 | 0.0647 | 17.3536
14 | 0.9743 | 0.06618 | 0.0645 | 14.722
14.5 | 0.9491 | 0.0764 | 0.0618 | 12.4228
15 | 0.921 | 0.08799 | 0.0568 | 10.4671
15.5 | 0.8952 | 0.10039 | 0.05 | 8.9172
16.5 | 0.8465 | 0.12737 | 0.0328 | 6.646
17 | 0.8246 | 0.14131 | 0.0238 | 5.8354
17.5 | 0.8022 | 0.15579 | 0.0147 | 5.1492

## 73. Re 5M Mach 0.00 (1)
BIGFOIL.COM POLAR EXPORT
NACA66-219 a=0.8
NACA66-219 a=0.8 |  |  |  | Cl Max: | 1.462 | at alpha= | 14.5 | deg
JavaFoil+Calcfoil stall+Eppler ext transition |  |  |  | L/D Max: | 144.723 | at alpha= | 2.5 | deg
Re: | 5000000 |  |  | Cd Min: | 0.00357 | at alpha= | 2.5 | deg
Mach: | 0 |  |  | Cl=0 at alpha= | -1.6349 | deg
|  |  |  | @ Cl=0.1, Cd= | 0.0038833
|  |  |  | @ Cl=0.4, Cd= | 0.0039529
|  |  |  | @ Cl=0.6, Cd= | 0.0046558
alpha (deg) | Cl | Cd | Cm | Cl/Cd
-20 | -1.022 | 0.12045 | 0.009 | -8.488
-19.5 | -1.053 | 0.1015 | 0.008 | -10.371
-19 | -1.155 | 0.04555 | 0.009 | -25.351
-18.5 | -1.178 | 0.03852 | 0.008 | -30.591
-18 | -1.194 | 0.03464 | 0.007 | -34.457
-17.5 | -1.205 | 0.03176 | 0.006 | -37.943
-17 | -1.215 | 0.02867 | 0.004 | -42.374
-16.5 | -1.22 | 0.0266 | 0.003 | -45.853
-16 | -1.22 | 0.02489 | 0.002 | -49.022
-15.5 | -1.214 | 0.0231 | 0.001 | -52.555
-15 | -1.204 | 0.02178 | 0 | -55.306
-14.5 | -1.191 | 0.02057 | -0.002 | -57.899
-14 | -1.175 | 0.01941 | -0.003 | -60.53
-13.5 | -1.156 | 0.01828 | -0.004 | -63.229
-13 | -1.133 | 0.01727 | -0.005 | -65.586
-12.5 | -1.107 | 0.01659 | -0.007 | -66.69
-12 | -1.078 | 0.0155 | -0.008 | -69.554
-11.5 | -1.046 | 0.01494 | -0.009 | -70.001
-11 | -1.011 | 0.01412 | -0.011 | -71.587
-10.5 | -0.973 | 0.01343 | -0.012 | -72.424
-10 | -0.932 | 0.01275 | -0.013 | -73.13
-9.5 | -0.889 | 0.01217 | -0.015 | -73.033
-9 | -0.843 | 0.01167 | -0.016 | -72.236
-8.5 | -0.795 | 0.01114 | -0.017 | -71.34
-8 | -0.745 | 0.01069 | -0.019 | -69.668
-7.5 | -0.693 | 0.01024 | -0.02 | -67.629
-7 | -0.639 | 0.00984 | -0.022 | -64.927
-6.5 | -0.584 | 0.00951 | -0.023 | -61.375
-6 | -0.527 | 0.00916 | -0.024 | -57.593
-5.5 | -0.47 | 0.00883 | -0.026 | -53.226
-5 | -0.411 | 0.00855 | -0.027 | -48.104
-4.5 | -0.352 | 0.00827 | -0.029 | -42.517
-4 | -0.291 | 0.00803 | -0.03 | -36.295
-3.5 | -0.231 | 0.00778 | -0.031 | -29.655
-3 | -0.171 | 0.00475 | -0.033 | -36.005
-2.5 | -0.109 | 0.00389 | -0.035 | -27.925
-2 | -0.046 | 0.0039 | -0.036 | -11.851
-1.5 | 0.017 | 0.00387 | -0.037 | 4.297
-1 | 0.079 | 0.00389 | -0.039 | 20.395
-0.5 | 0.142 | 0.00387 | -0.04 | 36.735
0 | 0.205 | 0.00388 | -0.042 | 52.92
0.5 | 0.268 | 0.00389 | -0.043 | 68.816
1 | 0.331 | 0.00395 | -0.045 | 83.693
1.5 | 0.393 | 0.00398 | -0.046 | 98.74
2 | 0.455 | 0.00374 | -0.047 | 121.695
2.5 | 0.517 | 0.00357 | -0.049 | 144.723
3 | 0.576 | 0.0041 | -0.05 | 140.7
3.5 | 0.633 | 0.00542 | -0.051 | 116.728
4 | 0.692 | 0.0061 | -0.052 | 113.31
4.5 | 0.746 | 0.01008 | -0.053 | 74.021
5 | 0.804 | 0.01046 | -0.054 | 76.885
5.5 | 0.861 | 0.01085 | -0.056 | 79.284
6 | 0.916 | 0.01127 | -0.057 | 81.279
6.5 | 0.97 | 0.01177 | -0.058 | 82.464
7 | 1.023 | 0.01222 | -0.06 | 83.77
7.5 | 1.075 | 0.01274 | -0.061 | 84.367
8 | 1.124 | 0.01323 | -0.062 | 84.942
8.5 | 1.17 | 0.0138 | -0.063 | 84.74
9 | 1.213 | 0.01441 | -0.065 | 84.187
9.5 | 1.253 | 0.015 | -0.066 | 83.559
10 | 1.291 | 0.01556 | -0.067 | 82.921
10.5 | 1.324 | 0.01628 | -0.068 | 81.358
11 | 1.355 | 0.01697 | -0.069 | 79.848
11.5 | 1.382 | 0.01771 | -0.07 | 78.018
12 | 1.405 | 0.01861 | -0.072 | 75.492
12.5 | 1.424 | 0.01943 | -0.073 | 73.296
13 | 1.44 | 0.02033 | -0.074 | 70.809
13.5 | 1.451 | 0.02142 | -0.075 | 67.735
14 | 1.459 | 0.02244 | -0.076 | 65.011
14.5 | 1.462 | 0.02361 | -0.077 | 61.922
15 | 1.462 | 0.02499 | -0.078 | 58.513
15.5 | 1.458 | 0.02641 | -0.079 | 55.215
16 | 1.451 | 0.02779 | -0.08 | 52.208
16.5 | 1.441 | 0.02936 | -0.081 | 49.067
17 | 1.427 | 0.03103 | -0.082 | 45.975
17.5 | 1.409 | 0.03322 | -0.082 | 42.429
18 | 1.389 | 0.03587 | -0.083 | 38.716
18.5 | 1.364 | 0.03764 | -0.084 | 36.237
19 | 1.331 | 0.04179 | -0.084 | 31.858
19.5 | 1.301 | 0.04477 | -0.085 | 29.056

## 74. Re 5M Mach 0.00 (2)
BIGFOIL.COM POLAR EXPORT
NACA66-219 a=0.8
NACA66-219 a=0.8 |  |  |  | Cl Max: | 1.4984 | at alpha= | 20 | deg
XFOIL ncrit=9 |  |  |  | L/D Max: | 127.132 | at alpha= | 2.5 | deg
Re: | 5000000 |  |  | Cd Min: | 0.051 | at alpha= | 20 | deg
Mach: | 0 |  |  | Cl=0 at alpha= | -1.6004 | deg
|  |  |  | @ Cl=0.1, Cd= | 0.0037808
|  |  |  | @ Cl=0.4, Cd= | 0.0038091
|  |  |  | @ Cl=0.6, Cd= | 0.0098957
alpha (deg) | Cl | Cd | Cm | Cl/Cd
-20 | -1.3149 | 0.04065 | -0.0915 | -32.3469
-19.5 | -1.2935 | 0.03811 | -0.0913 | -33.9412
-19 | -1.2861 | 0.03468 | -0.09 | -37.0848
-18.5 | -1.2716 | 0.0319 | -0.0887 | -39.8621
-18 | -1.2498 | 0.02979 | -0.0875 | -41.9537
-17.5 | -1.2283 | 0.02771 | -0.0861 | -44.327
-17 | -1.2018 | 0.02606 | -0.0848 | -46.1167
-16.5 | -1.1741 | 0.02451 | -0.0835 | -47.9029
-15.5 | -1.1136 | 0.02186 | -0.0809 | -50.9424
-15 | -1.0819 | 0.0207 | -0.0795 | -52.2657
-14.5 | -1.0497 | 0.01955 | -0.078 | -53.6931
-14 | -1.014 | 0.01865 | -0.0768 | -54.37
-13.5 | -0.9805 | 0.01766 | -0.0752 | -55.521
-13 | -0.9444 | 0.01678 | -0.0738 | -56.2813
-12.5 | -0.9135 | 0.01571 | -0.0717 | -58.1477
-12 | -0.8773 | 0.01488 | -0.0701 | -58.9583
-11.5 | -0.8401 | 0.01411 | -0.0685 | -59.5393
-11 | -0.8015 | 0.01342 | -0.0671 | -59.7243
-10.5 | -0.7619 | 0.0128 | -0.0657 | -59.5234
-9.5 | -0.6813 | 0.01164 | -0.0629 | -58.5309
-9 | -0.6411 | 0.01106 | -0.0614 | -57.9656
-8.5 | -0.6028 | 0.01045 | -0.0594 | -57.6842
-8 | -0.5621 | 0.00997 | -0.0578 | -56.3791
-7.5 | -0.5208 | 0.00954 | -0.0561 | -54.5912
-7 | -0.4797 | 0.00915 | -0.0543 | -52.4262
-6.5 | -0.4405 | 0.00876 | -0.052 | -50.2854
-6 | -0.4039 | 0.00843 | -0.049 | -47.9122
-5.5 | -0.3607 | 0.00819 | -0.0472 | -44.0415
-5 | -0.3127 | 0.00792 | -0.0464 | -39.4823
-4.5 | -0.2628 | 0.00767 | -0.0459 | -34.2634
-4 | -0.2147 | 0.00732 | -0.0452 | -29.3306
-3.5 | -0.1721 | 0.0067 | -0.0434 | -25.6866
-3 | -0.1288 | 0.00604 | -0.0419 | -21.3245
-2.5 | -0.0868 | 0.00519 | -0.0402 | -16.7245
-2 | -0.0414 | 0.00433 | -0.0392 | -9.5612
-1.5 | 0.0104 | 0.00377 | -0.0392 | 2.7586
-1 | 0.0706 | 0.00381 | -0.0407 | 18.5302
-0.5 | 0.1311 | 0.00375 | -0.0422 | 34.96
0 | 0.1923 | 0.00376 | -0.0438 | 51.1436
0.5 | 0.2528 | 0.00377 | -0.0453 | 67.0557
1 | 0.3122 | 0.00379 | -0.0467 | 82.3747
1.5 | 0.3726 | 0.0038 | -0.0482 | 98.0526
2 | 0.4328 | 0.00382 | -0.0496 | 113.2984
2.5 | 0.492 | 0.00387 | -0.0509 | 127.1318
3 | 0.5333 | 0.00461 | -0.0487 | 115.6833
3.5 | 0.5585 | 0.00568 | -0.0434 | 98.3275
4.5 | 0.5717 | 0.00753 | -0.0254 | 75.923
5 | 0.5832 | 0.00862 | -0.0181 | 67.6566
5.5 | 0.5981 | 0.00981 | -0.0118 | 60.9684
6 | 0.6216 | 0.01087 | -0.0072 | 57.1849
6.5 | 0.6507 | 0.01183 | -0.0037 | 55.0042
7 | 0.6889 | 0.01251 | -0.0017 | 55.0679
7.5 | 0.729 | 0.01315 | -0.0002 | 55.4373
8 | 0.7677 | 0.01385 | 0.0015 | 55.4296
8.5 | 0.8071 | 0.01456 | 0.0031 | 55.4327
9 | 0.8456 | 0.0153 | 0.0047 | 55.268
9.5 | 0.8844 | 0.01604 | 0.0062 | 55.1372
10 | 0.92 | 0.01696 | 0.008 | 54.2453
10.5 | 0.9584 | 0.01778 | 0.0094 | 53.9033
11 | 0.9955 | 0.0187 | 0.0109 | 53.2353
11.5 | 1.0324 | 0.01966 | 0.0122 | 52.5127
12 | 1.0678 | 0.02069 | 0.0137 | 51.6095
12.5 | 1.0997 | 0.02194 | 0.0156 | 50.1231
13 | 1.1355 | 0.02302 | 0.0168 | 49.3267
14 | 1.2037 | 0.02544 | 0.0194 | 47.3153
14.5 | 1.2349 | 0.02688 | 0.0208 | 45.9412
15 | 1.2666 | 0.02832 | 0.0221 | 44.7246
15.5 | 1.2941 | 0.03004 | 0.0236 | 43.0792
16 | 1.3204 | 0.03192 | 0.0251 | 41.3659
16.5 | 1.346 | 0.03389 | 0.0266 | 39.7167
17 | 1.3743 | 0.03571 | 0.0276 | 38.485
17.5 | 1.3991 | 0.03784 | 0.0287 | 36.9741
18 | 1.4239 | 0.04003 | 0.0296 | 35.5708
18.5 | 1.4471 | 0.04241 | 0.0305 | 34.1217
19 | 1.4674 | 0.04509 | 0.0314 | 32.5438
19.5 | 1.485 | 0.04801 | 0.0322 | 30.9311
20 | 1.4984 | 0.051 | 0.0337 | 29.3804

## 75. Re 5M Mach 0.10 (1)
BIGFOIL.COM POLAR EXPORT
NACA66-219 a=0.8
NACA66-219 a=0.8 |  |  |  | Cl Max: | 1.446 | at alpha= | 14.5 | deg
JavaFoil+Calcfoil stall+Eppler ext transition |  |  |  | L/D Max: | 144.457 | at alpha= | 2.5 | deg
Re: | 5000000 |  |  | Cd Min: | 0.0036 | at alpha= | 2.5 | deg
Mach: | 0.1 |  |  | Cl=0 at alpha= | -1.6349 | deg
|  |  |  | @ Cl=0.1, Cd= | 0.0038637
|  |  |  | @ Cl=0.4, Cd= | 0.003979
|  |  |  | @ Cl=0.6, Cd= | 0.0045921
alpha (deg) | Cl | Cd | Cm | Cl/Cd
-20 | -0.973 | 0.1257 | 0.008 | -7.743
-19.5 | -1.004 | 0.10831 | 0.008 | -9.27
-19 | -1.044 | 0.08543 | 0.008 | -12.221
-18.5 | -1.125 | 0.04619 | 0.008 | -24.358
-18 | -1.155 | 0.037 | 0.007 | -31.231
-17.5 | -1.171 | 0.03379 | 0.006 | -34.651
-17 | -1.185 | 0.03037 | 0.004 | -39.022
-16.5 | -1.195 | 0.02757 | 0.003 | -43.348
-16 | -1.2 | 0.02556 | 0.002 | -46.943
-15.5 | -1.197 | 0.02386 | 0.001 | -50.164
-15 | -1.19 | 0.02224 | 0 | -53.504
-14.5 | -1.179 | 0.02099 | -0.002 | -56.195
-14 | -1.165 | 0.01983 | -0.003 | -58.753
-13.5 | -1.148 | 0.01857 | -0.004 | -61.844
-13 | -1.127 | 0.01759 | -0.005 | -64.109
-12.5 | -1.103 | 0.01686 | -0.007 | -65.396
-12 | -1.076 | 0.01579 | -0.008 | -68.132
-11.5 | -1.045 | 0.01496 | -0.009 | -69.844
-11 | -1.011 | 0.01427 | -0.011 | -70.818
-10.5 | -0.973 | 0.01351 | -0.012 | -72.064
-10 | -0.933 | 0.01289 | -0.013 | -72.381
-9.5 | -0.89 | 0.0123 | -0.015 | -72.416
-9 | -0.845 | 0.01181 | -0.016 | -71.543
-8.5 | -0.797 | 0.01124 | -0.017 | -70.918
-8 | -0.747 | 0.01077 | -0.019 | -69.361
-7.5 | -0.695 | 0.0103 | -0.02 | -67.479
-7 | -0.642 | 0.00992 | -0.022 | -64.667
-6.5 | -0.586 | 0.00956 | -0.023 | -61.322
-6 | -0.53 | 0.0092 | -0.024 | -57.586
-5.5 | -0.472 | 0.00889 | -0.026 | -53.077
-5 | -0.413 | 0.00859 | -0.027 | -48.077
-4.5 | -0.353 | 0.00832 | -0.029 | -42.447
-4 | -0.293 | 0.00805 | -0.03 | -36.369
-3.5 | -0.232 | 0.00782 | -0.032 | -29.622
-3 | -0.172 | 0.0048 | -0.033 | -35.799
-2.5 | -0.109 | 0.0039 | -0.035 | -28.015
-2 | -0.046 | 0.00391 | -0.036 | -11.868
-1.5 | 0.017 | 0.00388 | -0.038 | 4.3
-1 | 0.08 | 0.00387 | -0.039 | 20.628
-0.5 | 0.143 | 0.00385 | -0.04 | 37.078
0 | 0.206 | 0.00388 | -0.042 | 53.113
0.5 | 0.269 | 0.00393 | -0.043 | 68.528
1 | 0.332 | 0.00399 | -0.045 | 83.392
1.5 | 0.395 | 0.004 | -0.046 | 98.905
2 | 0.457 | 0.00374 | -0.047 | 122.389
2.5 | 0.519 | 0.0036 | -0.049 | 144.457
3 | 0.579 | 0.00408 | -0.05 | 141.794
3.5 | 0.636 | 0.00547 | -0.051 | 116.315
4 | 0.695 | 0.00613 | -0.052 | 113.268
4.5 | 0.75 | 0.01015 | -0.053 | 73.891
5 | 0.808 | 0.01053 | -0.055 | 76.673
5.5 | 0.864 | 0.01092 | -0.056 | 79.144
6 | 0.92 | 0.01135 | -0.057 | 81.08
6.5 | 0.974 | 0.01184 | -0.059 | 82.327
7 | 1.027 | 0.01238 | -0.06 | 83
7.5 | 1.079 | 0.01283 | -0.061 | 84.091
8 | 1.128 | 0.01339 | -0.062 | 84.24
8.5 | 1.173 | 0.01391 | -0.064 | 84.331
9 | 1.216 | 0.01453 | -0.065 | 83.693
9.5 | 1.256 | 0.01517 | -0.066 | 82.785
10 | 1.293 | 0.01577 | -0.067 | 81.95
10.5 | 1.325 | 0.01645 | -0.068 | 80.556
11 | 1.355 | 0.01717 | -0.07 | 78.926
11.5 | 1.38 | 0.01795 | -0.071 | 76.897
12 | 1.402 | 0.01881 | -0.072 | 74.513
12.5 | 1.419 | 0.01972 | -0.073 | 71.937
13 | 1.432 | 0.02066 | -0.074 | 69.306
13.5 | 1.441 | 0.02174 | -0.075 | 66.267
14 | 1.445 | 0.02282 | -0.076 | 63.338
14.5 | 1.446 | 0.02406 | -0.077 | 60.095
15 | 1.442 | 0.02547 | -0.078 | 56.615
15.5 | 1.435 | 0.02676 | -0.079 | 53.629
16 | 1.423 | 0.02845 | -0.08 | 50.021
16.5 | 1.407 | 0.03065 | -0.081 | 45.911
17 | 1.39 | 0.03195 | -0.082 | 43.521
17.5 | 1.367 | 0.03497 | -0.082 | 39.091
18 | 1.343 | 0.03738 | -0.083 | 35.918
18.5 | 1.311 | 0.04039 | -0.084 | 32.453
19 | 1.27 | 0.04625 | -0.084 | 27.456
19.5 | 1.238 | 0.04819 | -0.085 | 25.681

## 76. Re 5M Mach 0.10 (2)
BIGFOIL.COM POLAR EXPORT
NACA66-219 a=0.8
NACA66-219 a=0.8 |  |  |  | Cl Max: | 1.4948 | at alpha= | 20 | deg
XFOIL ncrit=9 |  |  |  | L/D Max: | 127.577 | at alpha= | 2.5 | deg
Re: | 5000000 |  |  | Cd Min: | 0.05339 | at alpha= | 20 | deg
Mach: | 0.1 |  |  | Cl=0 at alpha= | -1.5992 | deg
|  |  |  | @ Cl=0.1, Cd= | 0.0037862
|  |  |  | @ Cl=0.4, Cd= | 0.0038183
|  |  |  | @ Cl=0.6, Cd= | 0.01014
alpha (deg) | Cl | Cd | Cm | Cl/Cd
-20 | -1.3067 | 0.04288 | -0.0943 | -30.4734
-19.5 | -1.2868 | 0.04003 | -0.0942 | -32.1459
-19 | -1.2702 | 0.03712 | -0.0935 | -34.2188
-18.5 | -1.2621 | 0.03369 | -0.092 | -37.4622
-18 | -1.2439 | 0.03119 | -0.0907 | -39.8814
-17.5 | -1.2236 | 0.02892 | -0.0892 | -42.3098
-17 | -1.1997 | 0.02702 | -0.0877 | -44.4004
-16.5 | -1.1738 | 0.02527 | -0.0862 | -46.4503
-16 | -1.1434 | 0.02388 | -0.0849 | -47.8811
-15.5 | -1.1137 | 0.02245 | -0.0834 | -49.608
-15 | -1.0817 | 0.02125 | -0.0819 | -50.9035
-14.5 | -1.0497 | 0.02003 | -0.0803 | -52.4064
-14 | -1.0146 | 0.01905 | -0.079 | -53.2598
-13.5 | -0.9804 | 0.01804 | -0.0773 | -54.3459
-13 | -0.9451 | 0.01709 | -0.0758 | -55.3013
-12.5 | -0.9118 | 0.01609 | -0.0738 | -56.6687
-12 | -0.877 | 0.01517 | -0.072 | -57.8115
-11.5 | -0.8398 | 0.01436 | -0.0703 | -58.4819
-11 | -0.801 | 0.01365 | -0.0688 | -58.6813
-10.5 | -0.7617 | 0.01299 | -0.0673 | -58.6374
-10 | -0.7221 | 0.01237 | -0.0657 | -58.3751
-9.5 | -0.6802 | 0.0118 | -0.0644 | -57.6441
-9 | -0.6393 | 0.01123 | -0.0629 | -56.9279
-8.5 | -0.6014 | 0.01058 | -0.0609 | -56.8431
-8 | -0.5605 | 0.01008 | -0.0592 | -55.6052
-7.5 | -0.5189 | 0.00963 | -0.0575 | -53.8837
-7 | -0.4773 | 0.00923 | -0.0557 | -51.7118
-6.5 | -0.4372 | 0.00883 | -0.0535 | -49.513
-6 | -0.3992 | 0.00845 | -0.0508 | -47.2426
-5.5 | -0.3596 | 0.00822 | -0.0482 | -43.747
-5 | -0.3119 | 0.00795 | -0.0472 | -39.2327
-4.5 | -0.2621 | 0.0077 | -0.0467 | -34.039
-4 | -0.2138 | 0.00736 | -0.0459 | -29.0489
-3.5 | -0.1713 | 0.00675 | -0.044 | -25.3778
-3 | -0.1285 | 0.00607 | -0.0423 | -21.1697
-2.5 | -0.0868 | 0.00521 | -0.0405 | -16.6603
-2 | -0.0416 | 0.00434 | -0.0394 | -9.5853
-1.5 | 0.0103 | 0.00378 | -0.0394 | 2.7249
-1 | 0.071 | 0.00381 | -0.0409 | 18.6352
-0.5 | 0.1319 | 0.00376 | -0.0424 | 35.0798
0 | 0.1934 | 0.00377 | -0.0441 | 51.2997
0.5 | 0.2543 | 0.00378 | -0.0456 | 67.2751
1 | 0.314 | 0.0038 | -0.0469 | 82.6316
1.5 | 0.3748 | 0.00381 | -0.0484 | 98.3727
2 | 0.4354 | 0.00383 | -0.0499 | 113.6815
2.5 | 0.495 | 0.00388 | -0.0512 | 127.5773
3 | 0.5363 | 0.00462 | -0.0489 | 116.0823
3.5 | 0.5604 | 0.0057 | -0.0433 | 98.3158
4 | 0.5698 | 0.00651 | -0.0346 | 87.5269
4.5 | 0.571 | 0.00758 | -0.0247 | 75.3298
5 | 0.582 | 0.00871 | -0.0173 | 66.8197
5.5 | 0.5959 | 0.00995 | -0.0108 | 59.8894
6 | 0.6194 | 0.01104 | -0.0062 | 56.1051
6.5 | 0.6483 | 0.01202 | -0.0026 | 53.9351
7 | 0.6878 | 0.01268 | -0.0008 | 54.2429
7.5 | 0.7271 | 0.01336 | 0.0009 | 54.4237
8 | 0.7669 | 0.01405 | 0.0025 | 54.5836
8.5 | 0.8056 | 0.0148 | 0.0042 | 54.4324
9 | 0.8454 | 0.01553 | 0.0057 | 54.4366
9.5 | 0.8836 | 0.01633 | 0.0073 | 54.109
10 | 0.9198 | 0.01725 | 0.0092 | 53.3217
10.5 | 0.9586 | 0.01809 | 0.0106 | 52.9906
11 | 0.9956 | 0.01904 | 0.0121 | 52.2899
11.5 | 1.0332 | 0.02001 | 0.0135 | 51.6342
12 | 1.0675 | 0.02114 | 0.0152 | 50.4967
12.5 | 1.1012 | 0.02234 | 0.0169 | 49.2927
13 | 1.1357 | 0.02354 | 0.0183 | 48.2455
13.5 | 1.1709 | 0.02473 | 0.0196 | 47.3474
14 | 1.2037 | 0.02608 | 0.0211 | 46.1541
14.5 | 1.2362 | 0.02748 | 0.0225 | 44.9854
15 | 1.2659 | 0.02912 | 0.024 | 43.4718
15.5 | 1.2947 | 0.03082 | 0.0255 | 42.0084
16 | 1.3187 | 0.03293 | 0.0273 | 40.0456
16.5 | 1.3478 | 0.03475 | 0.0284 | 38.7856
17 | 1.3736 | 0.03683 | 0.0297 | 37.2957
17.5 | 1.3996 | 0.03897 | 0.0308 | 35.9148
18 | 1.4234 | 0.04135 | 0.0318 | 34.4232
18.5 | 1.4441 | 0.04405 | 0.0328 | 32.7832
19 | 1.4655 | 0.04675 | 0.0336 | 31.3476
19.5 | 1.4821 | 0.04994 | 0.0345 | 29.6776
20 | 1.4948 | 0.05339 | 0.0355 | 27.9978

## 77. Re 5M Mach 0.25 (1)
BIGFOIL.COM POLAR EXPORT
NACA66-219 a=0.8
NACA66-219 a=0.8 |  |  |  | Cl Max: | 1.367 | at alpha= | 12.5 | deg
JavaFoil+Calcfoil stall+Eppler ext transition |  |  |  | L/D Max: | 143.428 | at alpha= | 3 | deg
Re: | 5000000 |  |  | Cd Min: | 0.00351 | at alpha= | 1.5 | deg
Mach: | 0.25 |  |  | Cl=0 at alpha= | -1.6308 | deg
|  |  |  | @ Cl=0.1, Cd= | 0.0039506
|  |  |  | @ Cl=0.4, Cd= | 0.0035256
|  |  |  | @ Cl=0.6, Cd= | 0.0042972
alpha (deg) | Cl | Cd | Cm | Cl/Cd
-19 | -0.653 | 0.15745 | 0.005 | -4.148
-18.5 | -0.697 | 0.16705 | 0.004 | -4.175
-18 | -0.745 | 0.13845 | 0.004 | -5.384
-17.5 | -0.785 | 0.1335 | 0.003 | -5.877
-17 | -0.822 | 0.12424 | 0.003 | -6.62
-16.5 | -0.856 | 0.11559 | 0.002 | -7.408
-16 | -0.907 | 0.09071 | 0.002 | -9.996
-15.5 | -1.007 | 0.04256 | 0.001 | -23.657
-15 | -1.056 | 0.0288 | 0 | -36.652
-14.5 | -1.071 | 0.02563 | -0.002 | -41.78
-14 | -1.082 | 0.02241 | -0.003 | -48.285
-13.5 | -1.082 | 0.02081 | -0.004 | -52.006
-13 | -1.076 | 0.01972 | -0.005 | -54.552
-12.5 | -1.066 | 0.01814 | -0.007 | -58.782
-12 | -1.05 | 0.01711 | -0.008 | -61.334
-11.5 | -1.028 | 0.01613 | -0.009 | -63.753
-11 | -1.002 | 0.01524 | -0.011 | -65.732
-10.5 | -0.971 | 0.01439 | -0.012 | -67.49
-10 | -0.936 | 0.01369 | -0.014 | -68.34
-9.5 | -0.897 | 0.01306 | -0.015 | -68.674
-9 | -0.854 | 0.01243 | -0.016 | -68.75
-8.5 | -0.808 | 0.0118 | -0.018 | -68.529
-8 | -0.76 | 0.01127 | -0.019 | -67.389
-7.5 | -0.708 | 0.01073 | -0.021 | -66.023
-7 | -0.655 | 0.01033 | -0.022 | -63.366
-6.5 | -0.599 | 0.00989 | -0.024 | -60.541
-6 | -0.542 | 0.00952 | -0.025 | -56.88
-5.5 | -0.483 | 0.00916 | -0.027 | -52.737
-5 | -0.423 | 0.00885 | -0.028 | -47.824
-4.5 | -0.362 | 0.00854 | -0.029 | -42.367
-4 | -0.3 | 0.00828 | -0.031 | -36.269
-3.5 | -0.238 | 0.00799 | -0.032 | -29.727
-3 | -0.174 | 0.00776 | -0.034 | -22.484
-2.5 | -0.112 | 0.00397 | -0.036 | -28.28
-2 | -0.048 | 0.00397 | -0.037 | -12.019
-1.5 | 0.017 | 0.00389 | -0.039 | 4.404
-1 | 0.082 | 0.00397 | -0.04 | 20.673
-0.5 | 0.147 | 0.0039 | -0.042 | 37.65
0 | 0.212 | 0.004 | -0.043 | 52.93
0.5 | 0.277 | 0.004 | -0.045 | 69.259
1 | 0.341 | 0.00371 | -0.046 | 91.754
1.5 | 0.405 | 0.00351 | -0.047 | 115.36
2 | 0.469 | 0.00401 | -0.049 | 116.996
2.5 | 0.533 | 0.00407 | -0.05 | 130.992
3 | 0.594 | 0.00414 | -0.051 | 143.428
3.5 | 0.652 | 0.00566 | -0.052 | 115.328
4 | 0.712 | 0.00638 | -0.054 | 111.607
4.5 | 0.769 | 0.01049 | -0.055 | 73.241
5 | 0.828 | 0.0109 | -0.056 | 75.902
5.5 | 0.885 | 0.01136 | -0.057 | 77.91
6 | 0.942 | 0.01184 | -0.059 | 79.557
6.5 | 0.996 | 0.01235 | -0.06 | 80.652
7 | 1.049 | 0.01292 | -0.061 | 81.213
7.5 | 1.1 | 0.01342 | -0.063 | 81.959
8 | 1.148 | 0.01405 | -0.064 | 81.707
8.5 | 1.192 | 0.01462 | -0.065 | 81.497
9 | 1.232 | 0.01534 | -0.067 | 80.266
9.5 | 1.267 | 0.01606 | -0.068 | 78.908
10 | 1.298 | 0.01676 | -0.069 | 77.428
10.5 | 1.323 | 0.01756 | -0.07 | 75.363
11 | 1.344 | 0.01841 | -0.071 | 73.003
11.5 | 1.358 | 0.01941 | -0.073 | 69.925
12 | 1.366 | 0.02035 | -0.074 | 67.106
12.5 | 1.367 | 0.02148 | -0.075 | 63.634
13 | 1.361 | 0.02292 | -0.076 | 59.377
13.5 | 1.349 | 0.02424 | -0.077 | 55.647
14 | 1.329 | 0.0257 | -0.078 | 51.72
14.5 | 1.302 | 0.02768 | -0.079 | 47.046
15 | 1.268 | 0.02975 | -0.08 | 42.609
15.5 | 1.226 | 0.0324 | -0.081 | 37.836
16 | 1.173 | 0.03698 | -0.081 | 31.718
16.5 | 1.06 | 0.06381 | -0.074 | 16.607
17 | 0.931 | 0.11915 | -0.056 | 7.81
17.5 | 0.872 | 0.13405 | -0.051 | 6.504

## 78. Re 5M Mach 0.25 (2)
BIGFOIL.COM POLAR EXPORT
NACA66-219 a=0.8
NACA66-219 a=0.8 |  |  |  | Cl Max: | 1.4276 | at alpha= | 19 | deg
XFOIL ncrit=9 |  |  |  | L/D Max: | 130.102 | at alpha= | 2.5 | deg
Re: | 5000000 |  |  | Cd Min: | 0.07192 | at alpha= | 20 | deg
Mach: | 0.25 |  |  | Cl=0 at alpha= | -1.5943 | deg
|  |  |  | @ Cl=0.1, Cd= | 0.0038329
|  |  |  | @ Cl=0.4, Cd= | 0.0038642
|  |  |  | @ Cl=0.6, Cd= | 0.01156
alpha (deg) | Cl | Cd | Cm | Cl/Cd
-20 | -1.1753 | 0.06544 | -0.1032 | -17.96
-19.5 | -1.1782 | 0.05877 | -0.1056 | -20.0476
-19 | -1.176 | 0.05299 | -0.1069 | -22.1929
-18.5 | -1.1813 | 0.04699 | -0.1074 | -25.1394
-18 | -1.1689 | 0.04294 | -0.1071 | -27.2217
-17.5 | -1.1595 | 0.0389 | -0.1062 | -29.8072
-17 | -1.162 | 0.03438 | -0.1041 | -33.7987
-16.5 | -1.147 | 0.03134 | -0.102 | -36.5986
-16 | -1.1275 | 0.02876 | -0.0999 | -39.2038
-15.5 | -1.1022 | 0.02665 | -0.0977 | -41.3583
-15 | -1.0721 | 0.02493 | -0.0958 | -43.0044
-14.5 | -1.0433 | 0.02318 | -0.0935 | -45.0086
-13.5 | -0.9781 | 0.02036 | -0.0892 | -48.0403
-13 | -0.9426 | 0.01917 | -0.0871 | -49.1706
-12 | -0.8678 | 0.01711 | -0.0832 | -50.7189
-11.5 | -0.8361 | 0.01588 | -0.0803 | -52.6511
-11 | -0.7987 | 0.01495 | -0.0781 | -53.4247
-10.5 | -0.7581 | 0.01419 | -0.0762 | -53.4249
-10 | -0.718 | 0.01341 | -0.0743 | -53.5421
-9.5 | -0.6753 | 0.01273 | -0.0726 | -53.0479
-9 | -0.6324 | 0.0121 | -0.0709 | -52.2645
-8.5 | -0.5928 | 0.01138 | -0.0687 | -52.0914
-8 | -0.5516 | 0.01076 | -0.0667 | -51.2639
-7.5 | -0.509 | 0.01023 | -0.0648 | -49.7556
-7 | -0.4658 | 0.00975 | -0.063 | -47.7744
-6.5 | -0.4216 | 0.00931 | -0.0612 | -45.2846
-6 | -0.3802 | 0.00882 | -0.0589 | -43.1066
-5.5 | -0.3384 | 0.00841 | -0.0566 | -40.2378
-5 | -0.2995 | 0.0081 | -0.0535 | -36.9753
-4.5 | -0.2564 | 0.00785 | -0.0511 | -32.6624
-4 | -0.2079 | 0.00755 | -0.0499 | -27.5364
-3.5 | -0.1672 | 0.00696 | -0.0474 | -24.023
-3 | -0.1269 | 0.00624 | -0.0448 | -20.3365
-2.5 | -0.087 | 0.00535 | -0.0423 | -16.2617
-2 | -0.0426 | 0.00444 | -0.0407 | -9.5946
-1.5 | 0.0099 | 0.00385 | -0.0405 | 2.5714
-1 | 0.0731 | 0.00385 | -0.0422 | 18.987
-0.5 | 0.136 | 0.00381 | -0.0437 | 35.6955
0 | 0.1995 | 0.00382 | -0.0454 | 52.2251
0.5 | 0.2625 | 0.00384 | -0.047 | 68.3594
1 | 0.324 | 0.00386 | -0.0483 | 83.9378
1.5 | 0.387 | 0.00386 | -0.0499 | 100.2591
2 | 0.4495 | 0.00388 | -0.0514 | 115.8505
2.5 | 0.5113 | 0.00393 | -0.0527 | 130.1018
3 | 0.5539 | 0.0046 | -0.0502 | 120.413
3.5 | 0.5691 | 0.00577 | -0.0425 | 98.6308
4 | 0.5651 | 0.00668 | -0.0308 | 84.5958
4.5 | 0.5671 | 0.00792 | -0.0211 | 71.6035
5 | 0.5734 | 0.00932 | -0.0129 | 61.5236
5.5 | 0.5859 | 0.01073 | -0.0061 | 54.6039
6 | 0.6073 | 0.01199 | -0.001 | 50.6505
6.5 | 0.6387 | 0.013 | 0.0024 | 49.1308
7 | 0.6799 | 0.0137 | 0.0043 | 49.6277
7.5 | 0.7205 | 0.01446 | 0.0061 | 49.8271
8 | 0.7611 | 0.01524 | 0.008 | 49.9409
8.5 | 0.8014 | 0.01609 | 0.0098 | 49.8073
9 | 0.8428 | 0.01691 | 0.0114 | 49.8403
9.5 | 0.8806 | 0.01791 | 0.0134 | 49.1681
10 | 0.9201 | 0.01885 | 0.0152 | 48.8117
10.5 | 0.9583 | 0.01991 | 0.017 | 48.1316
11 | 0.9973 | 0.02096 | 0.0187 | 47.5811
11.5 | 1.0326 | 0.02225 | 0.0208 | 46.409
12 | 1.0686 | 0.02355 | 0.0227 | 45.3758
12.5 | 1.1046 | 0.02488 | 0.0245 | 44.3971
13 | 1.1404 | 0.02626 | 0.0263 | 43.4273
13.5 | 1.174 | 0.02784 | 0.0282 | 42.1695
14 | 1.2075 | 0.02948 | 0.03 | 40.96
14.5 | 1.2354 | 0.03149 | 0.0322 | 39.2315
15 | 1.2607 | 0.03379 | 0.0344 | 37.3099
15.5 | 1.2857 | 0.0362 | 0.0364 | 35.5166
16 | 1.3178 | 0.03819 | 0.0378 | 34.5064
16.5 | 1.3428 | 0.04082 | 0.0394 | 32.8956
17 | 1.3637 | 0.04383 | 0.041 | 31.1134
17.5 | 1.3832 | 0.04711 | 0.0424 | 29.3611
18 | 1.4014 | 0.05066 | 0.0435 | 27.6629
18.5 | 1.4164 | 0.05465 | 0.0443 | 25.9177
19 | 1.4276 | 0.05918 | 0.0448 | 24.123
19.5 | 1.4257 | 0.06531 | 0.0448 | 21.8297
20 | 1.422 | 0.07192 | 0.044 | 19.772

## 79. Re 5M Mach 0.50 (1)
BIGFOIL.COM POLAR EXPORT
NACA66-219 a=0.8
NACA66-219 a=0.8 |  |  |  | Cl Max: | 1.226 | at alpha= | 20 | deg
JavaFoil+Calcfoil stall+Eppler ext transition |  |  |  | L/D Max: | 146.751 | at alpha= | 3 | deg
Re: | 5000000 |  |  | Cd Min: | 0.00404 | at alpha= | -1.5 | deg
Mach: | 0.5 |  |  | Cl=0 at alpha= | -1.6319 | deg
|  |  |  | @ Cl=0.1, Cd= | 0.0040511
|  |  |  | @ Cl=0.4, Cd= | 0.0041614
|  |  |  | @ Cl=0.6, Cd= | 0.0044107
alpha (deg) | Cl | Cd | Cm | Cl/Cd
-20 | -1.045 | 0.16273 | 0.009 | -6.423
-19.5 | -1.016 | 0.15299 | 0.008 | -6.642
-19 | -0.984 | 0.15219 | 0.006 | -6.464
-18.5 | -0.955 | 0.1448 | 0.006 | -6.596
-18 | -0.927 | 0.14106 | 0.005 | -6.573
-17.5 | -0.903 | 0.13471 | 0.004 | -6.707
-17 | -0.871 | 0.13308 | 0.003 | -6.546
-16.5 | -0.842 | 0.12641 | 0.002 | -6.66
-16 | -0.814 | 0.12293 | 0.001 | -6.622
-15.5 | -0.788 | 0.11938 | 0.001 | -6.602
-15 | -0.757 | 0.11496 | 0 | -6.585
-14.5 | -0.729 | 0.11194 | -0.001 | -6.513
-14 | -0.701 | 0.10817 | -0.002 | -6.484
-13.5 | -0.673 | 0.10445 | -0.002 | -6.448
-13 | -0.645 | 0.0964 | -0.003 | -6.694
-12.5 | -0.617 | 0.0894 | -0.004 | -6.9
-12 | -0.589 | 0.08131 | -0.005 | -7.247
-11.5 | -0.561 | 0.07521 | -0.006 | -7.464
-11 | -0.632 | 0.02055 | -0.012 | -30.74
-10.5 | -0.601 | 0.01881 | -0.014 | -31.923
-10 | -0.475 | 0.07096 | -0.007 | -6.7
-9.5 | -0.449 | 0.05985 | -0.009 | -7.498
-9 | -0.669 | 0.01748 | -0.018 | -38.256
-8.5 | -0.764 | 0.0152 | -0.02 | -50.256
-8 | -0.764 | 0.01411 | -0.021 | -54.127
-7.5 | -0.737 | 0.01326 | -0.023 | -55.58
-7 | -0.696 | 0.01238 | -0.025 | -56.216
-6.5 | -0.646 | 0.01169 | -0.026 | -55.218
-6 | -0.589 | 0.01112 | -0.028 | -52.979
-5.5 | -0.529 | 0.01057 | -0.029 | -50.021
-5 | -0.465 | 0.01011 | -0.031 | -46.039
-4.5 | -0.399 | 0.00969 | -0.033 | -41.205
-4 | -0.332 | 0.00932 | -0.034 | -35.59
-3.5 | -0.263 | 0.00871 | -0.036 | -30.18
-3 | -0.193 | 0.00819 | -0.037 | -23.602
-2.5 | -0.125 | 0.00414 | -0.04 | -30.224
-2 | -0.053 | 0.00409 | -0.041 | -13.05
-1.5 | 0.019 | 0.00404 | -0.043 | 4.747
-1 | 0.092 | 0.00405 | -0.045 | 22.648
-0.5 | 0.164 | 0.00406 | -0.046 | 40.473
0 | 0.235 | 0.0041 | -0.048 | 57.343
0.5 | 0.307 | 0.00413 | -0.049 | 74.341
1 | 0.378 | 0.00414 | -0.051 | 91.393
1.5 | 0.45 | 0.00421 | -0.052 | 106.804
2 | 0.521 | 0.00428 | -0.054 | 121.666
2.5 | 0.592 | 0.0044 | -0.056 | 134.521
3 | 0.659 | 0.00449 | -0.057 | 146.751
3.5 | 0.723 | 0.00655 | -0.058 | 110.356
4 | 0.785 | 0.01169 | -0.059 | 67.147
4.5 | 0.85 | 0.01222 | -0.061 | 69.524
5 | 0.912 | 0.01281 | -0.062 | 71.241
5.5 | 0.972 | 0.01348 | -0.064 | 72.14
6 | 1.029 | 0.01419 | -0.065 | 72.49
6.5 | 1.08 | 0.01496 | -0.067 | 72.177
7 | 1.125 | 0.01579 | -0.068 | 71.256
7.5 | 1.16 | 0.01679 | -0.07 | 69.094
8 | 1.18 | 0.01787 | -0.071 | 66.061
8.5 | 1.165 | 0.01909 | -0.072 | 61.018
9 | 1.068 | 0.02054 | -0.074 | 51.979
9.5 | 0.756 | 0.0217 | -0.075 | 34.837
10 | 0.787 | 0.02333 | -0.076 | 33.742
10.5 | 0.686 | 0.07153 | -0.038 | 9.59
11 | 0.713 | 0.08272 | -0.038 | 8.623
11.5 | 0.885 | 0.02627 | -0.08 | 33.675
12 | 0.914 | 0.02853 | -0.081 | 32.046
12.5 | 0.803 | 0.08451 | -0.049 | 9.506
13 | 0.825 | 0.09762 | -0.043 | 8.45
13.5 | 0.856 | 0.10501 | -0.048 | 8.152
14 | 0.881 | 0.10507 | -0.046 | 8.383
14.5 | 0.909 | 0.10906 | -0.048 | 8.336
15 | 0.943 | 0.11499 | -0.055 | 8.204
15.5 | 0.965 | 0.11776 | -0.051 | 8.193
16 | 0.993 | 0.12526 | -0.052 | 7.925
16.5 | 1.029 | 0.12706 | -0.06 | 8.102
17 | 1.049 | 0.13439 | -0.056 | 7.809
17.5 | 1.077 | 0.1392 | -0.057 | 7.736
18 | 1.11 | 0.14184 | -0.062 | 7.826
18.5 | 1.153 | 0.14024 | -0.069 | 8.219
19 | 1.161 | 0.15176 | -0.062 | 7.651
19.5 | 1.19 | 0.156 | -0.064 | 7.626
20 | 1.226 | 0.15874 | -0.069 | 7.721

## 80. Re 5M Mach 0.50 (2)
BIGFOIL.COM POLAR EXPORT
NACA66-219 a=0.8
NACA66-219 a=0.8 |  |  |  | Cl Max: | 1.0326 | at alpha= | 12.5 | deg
XFOIL ncrit=9 |  |  |  | L/D Max: | 142.416 | at alpha= | 3 | deg
Re: | 5000000 |  |  | Cd Min: | 0.15343 | at alpha= | 17.5 | deg
Mach: | 0.5 |  |  | Cl=0 at alpha= | -1.5832 | deg
|  |  |  | @ Cl=0.1, Cd= | 0.0040552
|  |  |  | @ Cl=0.4, Cd= | 0.0041609
|  |  |  | @ Cl=0.6, Cd= | 0.01743
alpha (deg) | Cl | Cd | Cm | Cl/Cd
-16.5 | -0.4239 | 0.1435 | -0.0806 | -2.954
-16 | -0.4415 | 0.12981 | -0.0885 | -3.4011
-15.5 | -0.4543 | 0.11769 | -0.0958 | -3.8601
-14.5 | -0.5107 | 0.08941 | -0.1129 | -5.7119
-14 | -0.5392 | 0.07583 | -0.1221 | -7.1106
-13.5 | -0.5695 | 0.06362 | -0.1298 | -8.9516
-13 | -0.603 | 0.05293 | -0.1347 | -11.3924
-12.5 | -0.6376 | 0.04386 | -0.1362 | -14.5372
-11.5 | -0.6975 | 0.02987 | -0.1299 | -23.3512
-11 | -0.6963 | 0.02571 | -0.1249 | -27.0828
-10.5 | -0.6819 | 0.02265 | -0.1197 | -30.106
-10 | -0.657 | 0.02035 | -0.1148 | -32.285
-9.5 | -0.6237 | 0.01857 | -0.1103 | -33.5864
-9 | -0.5911 | 0.01693 | -0.1057 | -34.9144
-8.5 | -0.5523 | 0.01565 | -0.1017 | -35.2907
-8 | -0.5092 | 0.01454 | -0.0982 | -35.0206
-7.5 | -0.4668 | 0.01349 | -0.0946 | -34.6034
-7 | -0.4193 | 0.01267 | -0.0918 | -33.0939
-6.5 | -0.3713 | 0.0119 | -0.0891 | -31.2017
-6 | -0.3223 | 0.01121 | -0.0866 | -28.7511
-5.5 | -0.2747 | 0.01051 | -0.084 | -26.137
-5 | -0.2251 | 0.00991 | -0.0818 | -22.7144
-4.5 | -0.1764 | 0.00934 | -0.0794 | -18.8865
-4 | -0.1284 | 0.0088 | -0.077 | -14.5909
-3.5 | -0.0974 | 0.00795 | -0.0717 | -12.2516
-3 | -0.0975 | 0.00703 | -0.0601 | -13.8691
-2.5 | -0.0779 | 0.00599 | -0.0523 | -13.005
-2 | -0.0451 | 0.00479 | -0.0471 | -9.4154
-1.5 | 0.009 | 0.00404 | -0.0457 | 2.2277
-1 | 0.0812 | 0.00405 | -0.0474 | 20.0494
-0.5 | 0.1529 | 0.00407 | -0.0491 | 37.5676
0 | 0.2253 | 0.0041 | -0.051 | 54.9512
0.5 | 0.2973 | 0.00416 | -0.0527 | 71.4663
1 | 0.3671 | 0.00417 | -0.0541 | 88.0336
1.5 | 0.4392 | 0.00415 | -0.0558 | 105.8313
2 | 0.5097 | 0.00415 | -0.0571 | 122.8193
2.5 | 0.5804 | 0.00418 | -0.0583 | 138.8517
3 | 0.6366 | 0.00447 | -0.0566 | 142.4161
3.5 | 0.5897 | 0.00601 | -0.035 | 98.1198
4 | 0.5622 | 0.00801 | -0.019 | 70.1873
4.5 | 0.5513 | 0.01011 | -0.0071 | 54.5302
5 | 0.5481 | 0.01225 | 0.0029 | 44.7429
5.5 | 0.5454 | 0.01462 | 0.0122 | 37.3051
6 | 0.563 | 0.01652 | 0.0184 | 34.0799
6.5 | 0.6065 | 0.01759 | 0.0211 | 34.4798
7 | 0.6521 | 0.01866 | 0.0235 | 34.9464
7.5 | 0.6984 | 0.01975 | 0.0258 | 35.362
8 | 0.7434 | 0.02097 | 0.0284 | 35.4506
8.5 | 0.7892 | 0.02221 | 0.0309 | 35.5335
9 | 0.8314 | 0.0237 | 0.0339 | 35.0802
9.5 | 0.8741 | 0.02525 | 0.0368 | 34.6178
10 | 0.9154 | 0.02698 | 0.0399 | 33.9288
10.5 | 0.9527 | 0.029 | 0.0433 | 32.8517
11 | 0.9871 | 0.03131 | 0.0469 | 31.5267
11.5 | 1.0093 | 0.03444 | 0.0511 | 29.306
12 | 1.026 | 0.03812 | 0.0553 | 26.915
12.5 | 1.0326 | 0.04274 | 0.0593 | 24.16
13 | 1.031 | 0.04829 | 0.0628 | 21.3502
13.5 | 1.0197 | 0.05519 | 0.065 | 18.4762
14.5 | 0.9798 | 0.07308 | 0.0634 | 13.4072
15 | 0.9528 | 0.08418 | 0.0591 | 11.3186
15.5 | 0.9284 | 0.09602 | 0.053 | 9.6688
16 | 0.8961 | 0.10983 | 0.0446 | 8.159
16.5 | 0.8675 | 0.12401 | 0.0354 | 6.9954
17 | 0.8422 | 0.13828 | 0.026 | 6.0905
17.5 | 0.8147 | 0.15343 | 0.0163 | 5.3099

## 81. Re 6M Mach 0.00 (1)
BIGFOIL.COM POLAR EXPORT
NACA66-219 a=0.8
NACA66-219 a=0.8 |  |  |  | Cl Max: | 1.464 | at alpha= | 14.5 | deg
JavaFoil+Calcfoil stall+Eppler ext transition |  |  |  | L/D Max: | 139.97 | at alpha= | 2.5 | deg
Re: | 6000000 |  |  | Cd Min: | 0.0037 | at alpha= | 2.5 | deg
Mach: | 0 |  |  | Cl=0 at alpha= | -1.6349 | deg
|  |  |  | @ Cl=0.1, Cd= | 0.0037433
|  |  |  | @ Cl=0.4, Cd= | 0.0039144
|  |  |  | @ Cl=0.6, Cd= | 0.0055055
alpha (deg) | Cl | Cd | Cm | Cl/Cd
-20 | -1.045 | 0.09976 | 0.009 | -10.48
-19.5 | -1.092 | 0.07273 | 0.009 | -15.019
-19 | -1.164 | 0.04058 | 0.009 | -28.695
-18.5 | -1.182 | 0.0364 | 0.008 | -32.479
-18 | -1.198 | 0.03254 | 0.007 | -36.813
-17.5 | -1.209 | 0.02999 | 0.006 | -40.303
-17 | -1.217 | 0.0276 | 0.004 | -44.085
-16.5 | -1.222 | 0.02546 | 0.003 | -47.998
-16 | -1.222 | 0.02388 | 0.002 | -51.185
-15.5 | -1.216 | 0.02235 | 0.001 | -54.383
-15 | -1.206 | 0.02097 | 0 | -57.503
-14.5 | -1.192 | 0.01983 | -0.002 | -60.149
-14 | -1.176 | 0.01867 | -0.003 | -63.012
-13.5 | -1.157 | 0.01759 | -0.004 | -65.781
-13 | -1.135 | 0.01662 | -0.005 | -68.264
-12.5 | -1.108 | 0.01596 | -0.007 | -69.432
-12 | -1.08 | 0.01493 | -0.008 | -72.329
-11.5 | -1.047 | 0.01439 | -0.009 | -72.764
-11 | -1.012 | 0.01361 | -0.011 | -74.386
-10.5 | -0.974 | 0.01296 | -0.012 | -75.159
-10 | -0.933 | 0.0123 | -0.013 | -75.877
-9.5 | -0.89 | 0.01174 | -0.015 | -75.784
-9 | -0.844 | 0.01128 | -0.016 | -74.832
-8.5 | -0.796 | 0.01076 | -0.017 | -73.948
-8 | -0.746 | 0.01031 | -0.019 | -72.293
-7.5 | -0.694 | 0.00988 | -0.02 | -70.166
-7 | -0.64 | 0.00952 | -0.022 | -67.185
-6.5 | -0.585 | 0.00918 | -0.023 | -63.672
-6 | -0.528 | 0.00884 | -0.024 | -59.752
-5.5 | -0.47 | 0.00855 | -0.026 | -55.02
-5 | -0.412 | 0.00827 | -0.027 | -49.777
-4.5 | -0.352 | 0.00799 | -0.029 | -44.068
-4 | -0.292 | 0.00776 | -0.03 | -37.627
-3.5 | -0.231 | 0.00751 | -0.031 | -30.744
-3 | -0.171 | 0.00511 | -0.033 | -33.477
-2.5 | -0.109 | 0.00462 | -0.035 | -23.502
-2 | -0.046 | 0.0038 | -0.036 | -12.17
-1.5 | 0.017 | 0.00376 | -0.037 | 4.412
-1 | 0.079 | 0.00374 | -0.039 | 21.238
-0.5 | 0.142 | 0.00375 | -0.04 | 37.948
0 | 0.205 | 0.00375 | -0.042 | 54.679
0.5 | 0.268 | 0.00376 | -0.043 | 71.194
1 | 0.331 | 0.00382 | -0.045 | 86.649
1.5 | 0.393 | 0.00391 | -0.046 | 100.699
2 | 0.456 | 0.00395 | -0.047 | 115.58
2.5 | 0.517 | 0.0037 | -0.049 | 139.97
3 | 0.573 | 0.00524 | -0.05 | 109.385
3.5 | 0.633 | 0.00583 | -0.051 | 108.429
4 | 0.691 | 0.00652 | -0.052 | 106.069
4.5 | 0.747 | 0.00978 | -0.053 | 76.406
5 | 0.804 | 0.01015 | -0.054 | 79.243
5.5 | 0.861 | 0.0105 | -0.056 | 82.059
6 | 0.917 | 0.01092 | -0.057 | 83.981
6.5 | 0.971 | 0.01139 | -0.058 | 85.261
7 | 1.024 | 0.01183 | -0.06 | 86.6
7.5 | 1.075 | 0.01233 | -0.061 | 87.215
8 | 1.125 | 0.0128 | -0.062 | 87.83
8.5 | 1.171 | 0.01335 | -0.063 | 87.648
9 | 1.214 | 0.01393 | -0.065 | 87.1
9.5 | 1.254 | 0.01451 | -0.066 | 86.45
10 | 1.292 | 0.01505 | -0.067 | 85.802
10.5 | 1.326 | 0.01575 | -0.068 | 84.194
11 | 1.356 | 0.0164 | -0.069 | 82.688
11.5 | 1.383 | 0.01715 | -0.07 | 80.634
12 | 1.406 | 0.01798 | -0.072 | 78.199
12.5 | 1.425 | 0.01877 | -0.073 | 75.945
13 | 1.441 | 0.01966 | -0.074 | 73.307
13.5 | 1.452 | 0.0207 | -0.075 | 70.166
14 | 1.46 | 0.02169 | -0.076 | 67.303
14.5 | 1.464 | 0.02288 | -0.077 | 63.969
15 | 1.464 | 0.02412 | -0.078 | 60.682
15.5 | 1.46 | 0.02548 | -0.079 | 57.291
16 | 1.453 | 0.02676 | -0.08 | 54.275
16.5 | 1.441 | 0.02865 | -0.081 | 50.306
17 | 1.428 | 0.03021 | -0.082 | 47.274
17.5 | 1.411 | 0.03238 | -0.082 | 43.568
18 | 1.391 | 0.03445 | -0.083 | 40.391
18.5 | 1.367 | 0.03609 | -0.084 | 37.873
19 | 1.333 | 0.04063 | -0.084 | 32.804
19.5 | 1.305 | 0.04252 | -0.085 | 30.685

## 82. Re 6M Mach 0.00 (2)
BIGFOIL.COM POLAR EXPORT
NACA66-219 a=0.8
NACA66-219 a=0.8 |  |  |  | Cl Max: | 1.5207 | at alpha= | 20 | deg
XFOIL ncrit=9 |  |  |  | L/D Max: | 131.04 | at alpha= | 2.5 | deg
Re: | 6000000 |  |  | Cd Min: | 0.04936 | at alpha= | 20 | deg
Mach: | 0 |  |  | Cl=0 at alpha= | -1.6224 | deg
|  |  |  | @ Cl=0.1, Cd= | 0.0035353
|  |  |  | @ Cl=0.4, Cd= | 0.003606
|  |  |  | @ Cl=0.6, Cd= | 0.0097414
alpha (deg) | Cl | Cd | Cm | Cl/Cd
-20 | -1.3529 | 0.03748 | -0.0901 | -36.0966
-19.5 | -1.3309 | 0.03516 | -0.0896 | -37.8527
-19 | -1.3091 | 0.03289 | -0.0888 | -39.8024
-18.5 | -1.2883 | 0.03067 | -0.0877 | -42.0052
-18 | -1.26 | 0.029 | -0.087 | -43.4483
-17.5 | -1.2404 | 0.02686 | -0.0853 | -46.1802
-17 | -1.2206 | 0.02482 | -0.0833 | -49.1781
-16.5 | -1.1936 | 0.0233 | -0.0818 | -51.2275
-16 | -1.1635 | 0.02197 | -0.0805 | -52.9586
-15.5 | -1.1337 | 0.02071 | -0.0789 | -54.7417
-15 | -1.0996 | 0.01965 | -0.0777 | -55.9593
-14.5 | -1.0678 | 0.01856 | -0.0761 | -57.5323
-14 | -1.0317 | 0.01769 | -0.0748 | -58.3211
-13.5 | -0.9973 | 0.01674 | -0.0733 | -59.5759
-13 | -0.9614 | 0.01592 | -0.0718 | -60.3894
-12.5 | -0.9231 | 0.01519 | -0.0706 | -60.7702
-12 | -0.8878 | 0.01433 | -0.0688 | -61.9539
-11.5 | -0.852 | 0.01352 | -0.067 | -63.0178
-11 | -0.8145 | 0.01282 | -0.0653 | -63.5335
-10.5 | -0.7751 | 0.0122 | -0.0639 | -63.5328
-10 | -0.7347 | 0.01161 | -0.0625 | -63.2817
-9.5 | -0.6937 | 0.01107 | -0.0611 | -62.6649
-9 | -0.6522 | 0.01058 | -0.0597 | -61.6446
-8.5 | -0.6126 | 0.01006 | -0.0579 | -60.8946
-8 | -0.573 | 0.00957 | -0.056 | -59.8746
-7.5 | -0.5323 | 0.00915 | -0.0542 | -58.1749
-7 | -0.4914 | 0.00875 | -0.0523 | -56.16
-6.5 | -0.4514 | 0.0084 | -0.05 | -53.7381
-6 | -0.4145 | 0.00815 | -0.0469 | -50.8589
-5.5 | -0.3674 | 0.00788 | -0.046 | -46.6244
-5 | -0.3175 | 0.00764 | -0.0455 | -41.5576
-4.5 | -0.2671 | 0.0074 | -0.0452 | -36.0946
-4 | -0.2165 | 0.00713 | -0.0448 | -30.3647
-3.5 | -0.1714 | 0.00662 | -0.0435 | -25.8912
-3 | -0.1261 | 0.00605 | -0.0423 | -20.843
-2.5 | -0.0824 | 0.00532 | -0.0409 | -15.4887
-2 | -0.0358 | 0.00455 | -0.0401 | -7.8681
-1.5 | 0.0116 | 0.00363 | -0.0395 | 3.1956
-1 | 0.0716 | 0.00354 | -0.0409 | 20.226
-0.5 | 0.1325 | 0.00353 | -0.0425 | 37.5354
0 | 0.1928 | 0.00353 | -0.0439 | 54.6176
0.5 | 0.2528 | 0.0036 | -0.0454 | 70.2222
1 | 0.314 | 0.00361 | -0.047 | 86.9806
1.5 | 0.3743 | 0.00358 | -0.0485 | 104.5531
2 | 0.4336 | 0.00364 | -0.0498 | 119.1209
2.5 | 0.4914 | 0.00375 | -0.0508 | 131.04
3 | 0.5194 | 0.00498 | -0.0461 | 104.2972
3.5 | 0.5473 | 0.00585 | -0.0413 | 93.5556
4 | 0.5564 | 0.00659 | -0.0326 | 84.431
5 | 0.5783 | 0.00865 | -0.0172 | 66.8555
5.5 | 0.5992 | 0.00971 | -0.012 | 61.7096
6 | 0.6244 | 0.0107 | -0.0076 | 58.3551
6.5 | 0.6587 | 0.01145 | -0.0049 | 57.5284
7 | 0.6979 | 0.01207 | -0.0031 | 57.821
7.5 | 0.7387 | 0.01266 | -0.0016 | 58.3491
8 | 0.7771 | 0.01335 | 0.0003 | 58.2097
8.5 | 0.8174 | 0.014 | 0.0017 | 58.3857
9 | 0.857 | 0.01469 | 0.0032 | 58.339
9.5 | 0.894 | 0.01552 | 0.0049 | 57.6031
10 | 0.9329 | 0.01629 | 0.0064 | 57.2683
10.5 | 0.9703 | 0.01713 | 0.0079 | 56.6433
11 | 1.0086 | 0.01795 | 0.0092 | 56.1894
11.5 | 1.0423 | 0.01903 | 0.0111 | 54.7714
12 | 1.0789 | 0.02001 | 0.0125 | 53.918
12.5 | 1.1139 | 0.02108 | 0.014 | 52.8416
13 | 1.1499 | 0.02211 | 0.0152 | 52.0081
13.5 | 1.1841 | 0.02329 | 0.0166 | 50.8416
14 | 1.2177 | 0.02452 | 0.018 | 49.6615
14.5 | 1.2491 | 0.0259 | 0.0195 | 48.2278
15 | 1.2786 | 0.02744 | 0.021 | 46.5962
15.5 | 1.3062 | 0.02915 | 0.0226 | 44.8096
16 | 1.3374 | 0.03064 | 0.0237 | 43.6488
16.5 | 1.3658 | 0.03239 | 0.025 | 42.1673
17 | 1.3943 | 0.03415 | 0.0261 | 40.8287
17.5 | 1.4193 | 0.03622 | 0.0273 | 39.1855
18 | 1.4461 | 0.0382 | 0.0282 | 37.856
18.5 | 1.4669 | 0.04071 | 0.0294 | 36.0329
19 | 1.4897 | 0.04313 | 0.0302 | 34.5398
19.5 | 1.5059 | 0.04615 | 0.0312 | 32.6306
20 | 1.5207 | 0.04936 | 0.0321 | 30.8083

## 83. Re 6M Mach 0.10 (1)
BIGFOIL.COM POLAR EXPORT
NACA66-219 a=0.8
NACA66-219 a=0.8 |  |  |  | Cl Max: | 1.447 | at alpha= | 14 | deg
JavaFoil+Calcfoil stall+Eppler ext transition |  |  |  | L/D Max: | 139.891 | at alpha= | 2.5 | deg
Re: | 6000000 |  |  | Cd Min: | 0.00364 | at alpha= | 2 | deg
Mach: | 0.1 |  |  | Cl=0 at alpha= | -1.6349 | deg
|  |  |  | @ Cl=0.1, Cd= | 0.0037405
|  |  |  | @ Cl=0.4, Cd= | 0.0038518
|  |  |  | @ Cl=0.6, Cd= | 0.0055119
alpha (deg) | Cl | Cd | Cm | Cl/Cd
-20 | -0.986 | 0.11264 | 0.009 | -8.758
-19.5 | -1.037 | 0.08163 | 0.009 | -12.706
-19 | -1.108 | 0.04846 | 0.009 | -22.853
-18.5 | -1.138 | 0.03974 | 0.008 | -28.647
-18 | -1.161 | 0.0344 | 0.007 | -33.741
-17.5 | -1.176 | 0.03163 | 0.006 | -37.164
-17 | -1.188 | 0.02876 | 0.004 | -41.328
-16.5 | -1.197 | 0.02657 | 0.003 | -45.057
-16 | -1.202 | 0.0245 | 0.002 | -49.067
-15.5 | -1.198 | 0.02291 | 0.001 | -52.321
-15 | -1.191 | 0.02152 | 0 | -55.348
-14.5 | -1.181 | 0.02022 | -0.002 | -58.398
-14 | -1.167 | 0.0191 | -0.003 | -61.085
-13.5 | -1.15 | 0.0179 | -0.004 | -64.246
-13 | -1.129 | 0.01693 | -0.005 | -66.67
-12.5 | -1.104 | 0.01622 | -0.007 | -68.083
-12 | -1.077 | 0.0152 | -0.008 | -70.857
-11.5 | -1.046 | 0.01441 | -0.009 | -72.597
-11 | -1.012 | 0.01375 | -0.011 | -73.587
-10.5 | -0.975 | 0.01302 | -0.012 | -74.855
-10 | -0.935 | 0.01243 | -0.013 | -75.177
-9.5 | -0.891 | 0.01188 | -0.015 | -75.065
-9 | -0.846 | 0.01138 | -0.016 | -74.343
-8.5 | -0.798 | 0.01084 | -0.017 | -73.616
-8 | -0.748 | 0.01042 | -0.019 | -71.81
-7.5 | -0.696 | 0.00997 | -0.02 | -69.837
-7 | -0.642 | 0.00957 | -0.022 | -67.089
-6.5 | -0.587 | 0.00924 | -0.023 | -63.524
-6 | -0.53 | 0.0089 | -0.024 | -59.564
-5.5 | -0.472 | 0.00859 | -0.026 | -54.959
-5 | -0.413 | 0.00832 | -0.027 | -49.678
-4.5 | -0.354 | 0.00804 | -0.029 | -43.992
-4 | -0.293 | 0.00777 | -0.03 | -37.706
-3.5 | -0.232 | 0.00757 | -0.032 | -30.649
-3 | -0.172 | 0.00509 | -0.033 | -33.767
-2.5 | -0.109 | 0.00463 | -0.035 | -23.582
-2 | -0.046 | 0.00377 | -0.036 | -12.317
-1.5 | 0.017 | 0.00374 | -0.038 | 4.465
-1 | 0.08 | 0.00375 | -0.039 | 21.261
-0.5 | 0.143 | 0.00372 | -0.04 | 38.385
0 | 0.206 | 0.00376 | -0.042 | 54.878
0.5 | 0.269 | 0.00377 | -0.043 | 71.392
1 | 0.332 | 0.0038 | -0.045 | 87.574
1.5 | 0.395 | 0.00387 | -0.046 | 102.205
2 | 0.458 | 0.00364 | -0.047 | 125.725
2.5 | 0.52 | 0.00372 | -0.049 | 139.891
3 | 0.576 | 0.00528 | -0.05 | 109.102
3.5 | 0.635 | 0.00585 | -0.051 | 108.616
4 | 0.694 | 0.00658 | -0.052 | 105.536
4.5 | 0.75 | 0.00984 | -0.053 | 76.261
5 | 0.808 | 0.01021 | -0.055 | 79.134
5.5 | 0.865 | 0.01058 | -0.056 | 81.743
6 | 0.921 | 0.01099 | -0.057 | 83.82
6.5 | 0.975 | 0.01146 | -0.059 | 85.086
7 | 1.028 | 0.01198 | -0.06 | 85.794
7.5 | 1.079 | 0.01242 | -0.061 | 86.93
8 | 1.129 | 0.01296 | -0.062 | 87.099
8.5 | 1.174 | 0.01349 | -0.064 | 87.048
9 | 1.217 | 0.01406 | -0.065 | 86.577
9.5 | 1.257 | 0.01467 | -0.066 | 85.689
10 | 1.294 | 0.01525 | -0.067 | 84.832
10.5 | 1.327 | 0.01592 | -0.068 | 83.33
11 | 1.356 | 0.01659 | -0.07 | 81.708
11.5 | 1.381 | 0.01736 | -0.071 | 79.587
12 | 1.403 | 0.01819 | -0.072 | 77.117
12.5 | 1.42 | 0.01905 | -0.073 | 74.543
13 | 1.433 | 0.01997 | -0.074 | 71.754
13.5 | 1.442 | 0.021 | -0.075 | 68.649
14 | 1.447 | 0.02204 | -0.076 | 65.627
14.5 | 1.447 | 0.02329 | -0.077 | 62.137
15 | 1.443 | 0.02477 | -0.078 | 58.264
15.5 | 1.437 | 0.02581 | -0.079 | 55.653
16 | 1.424 | 0.02781 | -0.08 | 51.212
16.5 | 1.409 | 0.02944 | -0.081 | 47.865
17 | 1.392 | 0.03108 | -0.082 | 44.778
17.5 | 1.369 | 0.03353 | -0.083 | 40.835
18 | 1.345 | 0.03582 | -0.083 | 37.557
18.5 | 1.314 | 0.03848 | -0.084 | 34.146
19 | 1.275 | 0.04345 | -0.084 | 29.338

## 84. Re 6M Mach 0.10 (2)
BIGFOIL.COM POLAR EXPORT
NACA66-219 a=0.8
NACA66-219 a=0.8 |  |  |  | Cl Max: | 1.5123 | at alpha= | 20 | deg
XFOIL ncrit=9 |  |  |  | L/D Max: | 131.893 | at alpha= | 2.5 | deg
Re: | 6000000 |  |  | Cd Min: | 0.05194 | at alpha= | 20 | deg
Mach: | 0.1 |  |  | Cl=0 at alpha= | -1.6224 | deg
|  |  |  | @ Cl=0.1, Cd= | 0.0035454
|  |  |  | @ Cl=0.4, Cd= | 0.0036096
|  |  |  | @ Cl=0.6, Cd= | 0.0099901
alpha (deg) | Cl | Cd | Cm | Cl/Cd
-20 | -1.3472 | 0.03939 | -0.0932 | -34.2016
-19.5 | -1.3272 | 0.03678 | -0.0926 | -36.0848
-19 | -1.3051 | 0.03438 | -0.0919 | -37.961
-18.5 | -1.2845 | 0.03201 | -0.0908 | -40.1281
-18 | -1.2584 | 0.0301 | -0.0899 | -41.8073
-17.5 | -1.2374 | 0.02796 | -0.0883 | -44.2561
-17 | -1.2177 | 0.0258 | -0.0864 | -47.1977
-16.5 | -1.1914 | 0.02416 | -0.0848 | -49.3129
-16 | -1.1643 | 0.02259 | -0.0831 | -51.5405
-15.5 | -1.1332 | 0.02132 | -0.0815 | -53.152
-15 | -1.1003 | 0.02015 | -0.0801 | -54.6055
-14.5 | -1.0684 | 0.01899 | -0.0784 | -56.2612
-14 | -1.0322 | 0.01809 | -0.0771 | -57.0591
-13.5 | -0.9983 | 0.01708 | -0.0754 | -58.4485
-13 | -0.9616 | 0.01624 | -0.0738 | -59.2118
-12.5 | -0.924 | 0.01545 | -0.0724 | -59.8058
-12 | -0.8857 | 0.01468 | -0.071 | -60.3338
-11.5 | -0.8517 | 0.01377 | -0.0688 | -61.8519
-11 | -0.8144 | 0.01304 | -0.067 | -62.454
-10.5 | -0.7744 | 0.0124 | -0.0656 | -62.4516
-10 | -0.7342 | 0.01178 | -0.064 | -62.326
-9.5 | -0.6931 | 0.01122 | -0.0626 | -61.7736
-9 | -0.6512 | 0.01072 | -0.0612 | -60.7463
-8.5 | -0.6108 | 0.01019 | -0.0594 | -59.9411
-8 | -0.5712 | 0.00968 | -0.0575 | -59.0083
-7.5 | -0.5303 | 0.00924 | -0.0556 | -57.3918
-7 | -0.4887 | 0.00883 | -0.0538 | -55.3454
-6.5 | -0.4478 | 0.00846 | -0.0516 | -52.9314
-6 | -0.4113 | 0.00817 | -0.0484 | -50.3427
-5.5 | -0.3667 | 0.00791 | -0.0469 | -46.359
-5 | -0.317 | 0.00767 | -0.0463 | -41.3299
-4.5 | -0.2668 | 0.00742 | -0.0458 | -35.9569
-4 | -0.216 | 0.00716 | -0.0455 | -30.1676
-3.5 | -0.1708 | 0.00666 | -0.0441 | -25.6456
-3 | -0.1259 | 0.00608 | -0.0428 | -20.7072
-2.5 | -0.0825 | 0.00534 | -0.0412 | -15.4494
-2 | -0.0358 | 0.00456 | -0.0404 | -7.8509
-1.5 | 0.0116 | 0.00363 | -0.0397 | 3.1956
-1 | 0.072 | 0.00355 | -0.0411 | 20.2817
-0.5 | 0.1333 | 0.00354 | -0.0427 | 37.6554
0 | 0.1939 | 0.00354 | -0.0442 | 54.774
0.5 | 0.2543 | 0.0036 | -0.0456 | 70.6389
1 | 0.3159 | 0.00362 | -0.0473 | 87.2652
1.5 | 0.3766 | 0.00359 | -0.0488 | 104.9025
2 | 0.4362 | 0.00364 | -0.0501 | 119.8352
2.5 | 0.4946 | 0.00375 | -0.0511 | 131.8933
3 | 0.5221 | 0.00498 | -0.0463 | 104.8394
3.5 | 0.5486 | 0.00586 | -0.0411 | 93.6177
4 | 0.5557 | 0.00661 | -0.0319 | 84.0696
4.5 | 0.5628 | 0.00764 | -0.0232 | 73.6649
5 | 0.5768 | 0.00875 | -0.0164 | 65.92
5.5 | 0.5966 | 0.00985 | -0.0109 | 60.5685
6 | 0.6216 | 0.01088 | -0.0065 | 57.1324
6.5 | 0.6576 | 0.0116 | -0.004 | 56.6897
7 | 0.6964 | 0.01226 | -0.0021 | 56.8026
7.5 | 0.738 | 0.01283 | -0.0006 | 57.5214
8 | 0.7757 | 0.01357 | 0.0013 | 57.1629
8.5 | 0.8172 | 0.0142 | 0.0027 | 57.5493
9 | 0.8557 | 0.01496 | 0.0043 | 57.1992
9.5 | 0.8939 | 0.01577 | 0.006 | 56.6836
10 | 0.9321 | 0.0166 | 0.0076 | 56.1506
10.5 | 0.9708 | 0.01741 | 0.009 | 55.7611
11 | 1.0081 | 0.01832 | 0.0106 | 55.0273
11.5 | 1.0427 | 0.0194 | 0.0124 | 53.7474
12 | 1.0794 | 0.0204 | 0.0139 | 52.9118
13 | 1.1516 | 0.02255 | 0.0167 | 51.0687
13.5 | 1.185 | 0.02381 | 0.0182 | 49.769
14 | 1.2195 | 0.02504 | 0.0196 | 48.7021
14.5 | 1.2491 | 0.02658 | 0.0213 | 46.994
15 | 1.2791 | 0.02815 | 0.0229 | 45.4387
15.5 | 1.306 | 0.02998 | 0.0246 | 43.5624
16 | 1.3397 | 0.03137 | 0.0256 | 42.7064
16.5 | 1.3667 | 0.0333 | 0.027 | 41.042
17 | 1.3958 | 0.0351 | 0.0281 | 39.7664
17.5 | 1.42 | 0.03732 | 0.0295 | 38.0493
18 | 1.4449 | 0.03955 | 0.0305 | 36.5335
18.5 | 1.4669 | 0.04208 | 0.0317 | 34.8598
19 | 1.4863 | 0.04489 | 0.0327 | 33.1098
19.5 | 1.499 | 0.04839 | 0.0338 | 30.9775
20 | 1.5123 | 0.05194 | 0.0346 | 29.1163

## 85. Re 6M Mach 0.25 (1)
BIGFOIL.COM POLAR EXPORT
NACA66-219 a=0.8
NACA66-219 a=0.8 |  |  |  | Cl Max: | 1.368 | at alpha= | 12.5 | deg
JavaFoil+Calcfoil stall+Eppler ext transition |  |  |  | L/D Max: | 134.352 | at alpha= | 2 | deg
Re: | 6000000 |  |  | Cd Min: | 0.00349 | at alpha= | 2 | deg
Mach: | 0.25 |  |  | Cl=0 at alpha= | -1.6308 | deg
|  |  |  | @ Cl=0.1, Cd= | 0.0038017
|  |  |  | @ Cl=0.4, Cd= | 0.0036422
|  |  |  | @ Cl=0.6, Cd= | 0.005523
alpha (deg) | Cl | Cd | Cm | Cl/Cd
-19 | -0.654 | 0.15451 | 0.005 | -4.23
-18.5 | -0.698 | 0.16393 | 0.004 | -4.257
-18 | -0.747 | 0.13537 | 0.004 | -5.518
-17.5 | -0.786 | 0.13105 | 0.003 | -5.999
-17 | -0.825 | 0.12013 | 0.003 | -6.871
-16.5 | -0.86 | 0.11149 | 0.002 | -7.714
-16 | -0.998 | 0.04027 | 0.002 | -24.782
-15.5 | -1.036 | 0.03142 | 0.001 | -32.991
-15 | -1.06 | 0.02706 | 0 | -39.169
-14.5 | -1.074 | 0.02415 | -0.002 | -44.482
-14 | -1.084 | 0.02152 | -0.003 | -50.346
-13.5 | -1.084 | 0.02002 | -0.004 | -54.116
-13 | -1.077 | 0.01902 | -0.005 | -56.645
-12.5 | -1.067 | 0.01747 | -0.007 | -61.115
-12 | -1.051 | 0.01649 | -0.008 | -63.746
-11.5 | -1.03 | 0.01553 | -0.01 | -66.275
-11 | -1.003 | 0.01469 | -0.011 | -68.312
-10.5 | -0.972 | 0.01387 | -0.012 | -70.107
-10 | -0.937 | 0.0132 | -0.014 | -70.967
-9.5 | -0.898 | 0.01259 | -0.015 | -71.294
-9 | -0.855 | 0.01198 | -0.016 | -71.382
-8.5 | -0.809 | 0.01139 | -0.018 | -71.053
-8 | -0.76 | 0.0109 | -0.019 | -69.774
-7.5 | -0.709 | 0.01037 | -0.021 | -68.349
-7 | -0.655 | 0.00997 | -0.022 | -65.746
-6.5 | -0.6 | 0.00957 | -0.024 | -62.641
-6 | -0.542 | 0.00919 | -0.025 | -59.01
-5.5 | -0.483 | 0.00888 | -0.027 | -54.451
-5 | -0.423 | 0.00855 | -0.028 | -49.527
-4.5 | -0.362 | 0.00825 | -0.029 | -43.936
-4 | -0.3 | 0.00799 | -0.031 | -37.593
-3.5 | -0.238 | 0.00771 | -0.032 | -30.823
-3 | -0.175 | 0.00749 | -0.034 | -23.317
-2.5 | -0.112 | 0.00477 | -0.036 | -23.529
-2 | -0.048 | 0.00382 | -0.037 | -12.485
-1.5 | 0.017 | 0.00383 | -0.039 | 4.476
-1 | 0.082 | 0.00381 | -0.04 | 21.533
-0.5 | 0.147 | 0.00378 | -0.042 | 38.884
0 | 0.212 | 0.00378 | -0.043 | 56
0.5 | 0.277 | 0.00384 | -0.045 | 71.98
1 | 0.342 | 0.0039 | -0.046 | 87.464
1.5 | 0.405 | 0.00362 | -0.047 | 111.906
2 | 0.469 | 0.00349 | -0.049 | 134.352
2.5 | 0.533 | 0.00397 | -0.05 | 134.252
3 | 0.591 | 0.00543 | -0.051 | 108.839
3.5 | 0.652 | 0.00606 | -0.052 | 107.58
4 | 0.712 | 0.00684 | -0.054 | 104.117
4.5 | 0.769 | 0.01017 | -0.055 | 75.597
5 | 0.828 | 0.01057 | -0.056 | 78.343
5.5 | 0.886 | 0.01099 | -0.058 | 80.6
6 | 0.942 | 0.01146 | -0.059 | 82.204
6.5 | 0.997 | 0.01196 | -0.06 | 83.349
7 | 1.05 | 0.01251 | -0.061 | 83.942
7.5 | 1.101 | 0.013 | -0.063 | 84.732
8 | 1.149 | 0.0136 | -0.064 | 84.489
8.5 | 1.193 | 0.01415 | -0.065 | 84.285
9 | 1.233 | 0.01484 | -0.067 | 83.054
9.5 | 1.268 | 0.01554 | -0.068 | 81.613
10 | 1.299 | 0.01621 | -0.069 | 80.115
10.5 | 1.325 | 0.017 | -0.07 | 77.933
11 | 1.345 | 0.01778 | -0.071 | 75.612
11.5 | 1.359 | 0.01878 | -0.073 | 72.362
12 | 1.367 | 0.01968 | -0.074 | 69.439
12.5 | 1.368 | 0.02077 | -0.075 | 65.876
13 | 1.362 | 0.02219 | -0.076 | 61.393
13.5 | 1.35 | 0.02341 | -0.077 | 57.683
14 | 1.33 | 0.02485 | -0.078 | 53.539
14.5 | 1.304 | 0.02665 | -0.079 | 48.924
15 | 1.27 | 0.02861 | -0.08 | 44.371
15.5 | 1.228 | 0.03101 | -0.081 | 39.611
16 | 1.178 | 0.03483 | -0.081 | 33.815
16.5 | 1.115 | 0.04159 | -0.081 | 26.8
17 | 0.946 | 0.10632 | -0.062 | 8.901
17.5 | 0.876 | 0.12827 | -0.054 | 6.832

## 86. Re 6M Mach 0.25 (2)
BIGFOIL.COM POLAR EXPORT
NACA66-219 a=0.8
NACA66-219 a=0.8 |  |  |  | Cl Max: | 1.4622 | at alpha= | 20 | deg
XFOIL ncrit=9 |  |  |  | L/D Max: | 135.729 | at alpha= | 2.5 | deg
Re: | 6000000 |  |  | Cd Min: | 0.06756 | at alpha= | 20 | deg
Mach: | 0.25 |  |  | Cl=0 at alpha= | -1.6224 | deg
|  |  |  | @ Cl=0.1, Cd= | 0.0035859
|  |  |  | @ Cl=0.4, Cd= | 0.0036488
|  |  |  | @ Cl=0.6, Cd= | 0.011293
alpha (deg) | Cl | Cd | Cm | Cl/Cd
-20 | -1.2443 | 0.05802 | -0.106 | -21.4461
-19.5 | -1.2414 | 0.0524 | -0.1072 | -23.6908
-19 | -1.2347 | 0.04749 | -0.1076 | -25.9992
-18.5 | -1.2329 | 0.04258 | -0.1071 | -28.9549
-18 | -1.2183 | 0.03896 | -0.1063 | -31.2705
-17.5 | -1.2041 | 0.03558 | -0.1049 | -33.842
-17 | -1.1842 | 0.03277 | -0.1032 | -36.1367
-16.5 | -1.1632 | 0.03019 | -0.1013 | -38.5293
-16 | -1.1471 | 0.02747 | -0.0988 | -41.7583
-15.5 | -1.1253 | 0.02523 | -0.0962 | -44.6017
-15 | -1.0958 | 0.0235 | -0.094 | -46.6298
-14.5 | -1.067 | 0.02185 | -0.0916 | -48.833
-14 | -1.0306 | 0.02063 | -0.0897 | -49.9564
-13.5 | -0.9975 | 0.01931 | -0.0874 | -51.6572
-13 | -0.9624 | 0.01815 | -0.0852 | -53.0248
-12.5 | -0.9236 | 0.01717 | -0.0833 | -53.7915
-12 | -0.8853 | 0.01623 | -0.0813 | -54.5471
-11.5 | -0.8453 | 0.0154 | -0.0794 | -54.8896
-11 | -0.8111 | 0.01435 | -0.0767 | -56.5226
-10.5 | -0.7719 | 0.01351 | -0.0746 | -57.1355
-10 | -0.7304 | 0.01279 | -0.0727 | -57.1071
-9.5 | -0.6884 | 0.01213 | -0.0709 | -56.7519
-9 | -0.6458 | 0.01152 | -0.0691 | -56.059
-8.5 | -0.6025 | 0.01097 | -0.0674 | -54.9225
-8 | -0.5616 | 0.01036 | -0.0652 | -54.2085
-7.5 | -0.5195 | 0.00979 | -0.0632 | -53.0644
-7 | -0.476 | 0.00931 | -0.0614 | -51.1278
-6.5 | -0.4324 | 0.00887 | -0.0595 | -48.7486
-6 | -0.3894 | 0.00846 | -0.0574 | -46.0284
-5.5 | -0.3497 | 0.00806 | -0.0545 | -43.3871
-5 | -0.311 | 0.00783 | -0.0513 | -39.719
-4.5 | -0.2627 | 0.00758 | -0.05 | -34.657
-4 | -0.2121 | 0.00733 | -0.0492 | -28.9359
-3.5 | -0.1671 | 0.00687 | -0.0474 | -24.3231
-3 | -0.1241 | 0.00626 | -0.0453 | -19.8243
-2.5 | -0.0817 | 0.00545 | -0.0432 | -14.9908
-2 | -0.0358 | 0.00462 | -0.0419 | -7.7489
-1.5 | 0.0116 | 0.00365 | -0.0408 | 3.1781
-1 | 0.0741 | 0.00359 | -0.0423 | 20.6407
-0.5 | 0.1375 | 0.00358 | -0.044 | 38.4078
0 | 0.2001 | 0.00359 | -0.0455 | 55.7382
0.5 | 0.2625 | 0.00365 | -0.047 | 71.9178
1 | 0.3264 | 0.00367 | -0.0488 | 88.9373
1.5 | 0.3891 | 0.00364 | -0.0503 | 106.8956
2 | 0.4508 | 0.00369 | -0.0516 | 122.168
2.5 | 0.5117 | 0.00377 | -0.0528 | 135.7294
3 | 0.5368 | 0.00499 | -0.047 | 107.5752
3.5 | 0.5545 | 0.00592 | -0.0397 | 93.6655
4 | 0.5505 | 0.00683 | -0.0281 | 80.6003
4.5 | 0.5568 | 0.00803 | -0.0193 | 69.34
5 | 0.5685 | 0.00933 | -0.012 | 60.9325
5.5 | 0.5859 | 0.01062 | -0.006 | 55.1695
6 | 0.6104 | 0.01179 | -0.0014 | 51.7727
6.5 | 0.6484 | 0.01255 | 0.0011 | 51.6653
7 | 0.6894 | 0.01323 | 0.003 | 52.1088
7.5 | 0.7305 | 0.01394 | 0.0048 | 52.4032
8 | 0.7711 | 0.01471 | 0.0067 | 52.4201
8.5 | 0.8125 | 0.01547 | 0.0084 | 52.521
9 | 0.8526 | 0.01634 | 0.0102 | 52.1787
9.5 | 0.8915 | 0.01728 | 0.0122 | 51.5914
10 | 0.932 | 0.0182 | 0.0138 | 51.2088
10.5 | 0.9719 | 0.01915 | 0.0155 | 50.752
11 | 1.009 | 0.02027 | 0.0175 | 49.778
11.5 | 1.046 | 0.02143 | 0.0195 | 48.8101
12 | 1.0828 | 0.02266 | 0.0213 | 47.7846
12.5 | 1.1206 | 0.02389 | 0.023 | 46.9067
13 | 1.1556 | 0.0253 | 0.0249 | 45.6759
13.5 | 1.1905 | 0.02674 | 0.0268 | 44.5213
14 | 1.2205 | 0.02856 | 0.029 | 42.7346
14.5 | 1.2523 | 0.03031 | 0.0309 | 41.3164
15 | 1.2809 | 0.03234 | 0.033 | 39.6073
15.5 | 1.3096 | 0.03445 | 0.0349 | 38.0145
16 | 1.3407 | 0.03647 | 0.0364 | 36.7617
16.5 | 1.3661 | 0.03896 | 0.0382 | 35.0642
17 | 1.3912 | 0.0416 | 0.0398 | 33.4423
17.5 | 1.4126 | 0.0446 | 0.0413 | 31.6726
18 | 1.4294 | 0.04815 | 0.0428 | 29.6864
18.5 | 1.4394 | 0.05246 | 0.044 | 27.438
19 | 1.4483 | 0.05711 | 0.0448 | 25.3598
19.5 | 1.4562 | 0.06211 | 0.045 | 23.4455
20 | 1.4622 | 0.06756 | 0.0447 | 21.643

## 87. Re 6M Mach 0.50 (1)
BIGFOIL.COM POLAR EXPORT
NACA66-219 a=0.8
NACA66-219 a=0.8 |  |  |  | Cl Max: | 1.244 | at alpha= | 20 | deg
JavaFoil+Calcfoil stall+Eppler ext transition |  |  |  | L/D Max: | 138.349 | at alpha= | 2.5 | deg
Re: | 6000000 |  |  | Cd Min: | 0.0036 | at alpha= | -2 | deg
Mach: | 0.5 |  |  | Cl=0 at alpha= | -1.6319 | deg
|  |  |  | @ Cl=0.1, Cd= | 0.0039089
|  |  |  | @ Cl=0.4, Cd= | 0.0040296
|  |  |  | @ Cl=0.6, Cd= | 0.0044979
alpha (deg) | Cl | Cd | Cm | Cl/Cd
-20 | -1.047 | 0.15916 | 0.009 | -6.576
-19.5 | -1.019 | 0.14937 | 0.008 | -6.821
-19 | -0.986 | 0.14891 | 0.007 | -6.624
-18.5 | -0.955 | 0.14001 | 0.006 | -6.825
-18 | -0.927 | 0.13957 | 0.005 | -6.645
-17.5 | -0.905 | 0.13155 | 0.004 | -6.881
-17 | -0.872 | 0.12959 | 0.003 | -6.732
-16.5 | -0.842 | 0.12409 | 0.002 | -6.788
-16 | -0.814 | 0.12084 | 0.001 | -6.74
-15.5 | -0.789 | 0.11788 | 0.001 | -6.696
-15 | -0.758 | 0.11385 | 0 | -6.659
-14.5 | -0.729 | 0.10946 | -0.001 | -6.663
-14 | -0.702 | 0.1057 | -0.002 | -6.637
-13.5 | -0.674 | 0.10199 | -0.002 | -6.605
-13 | -0.646 | 0.09473 | -0.003 | -6.815
-12.5 | -0.617 | 0.08941 | -0.004 | -6.904
-12 | -0.59 | 0.07938 | -0.005 | -7.434
-11.5 | -0.563 | 0.07335 | -0.006 | -7.677
-11 | -0.633 | 0.01984 | -0.012 | -31.906
-10.5 | -0.601 | 0.0182 | -0.014 | -33.034
-10 | -0.475 | 0.0695 | -0.007 | -6.842
-9.5 | -0.452 | 0.05757 | -0.01 | -7.844
-9 | -0.675 | 0.01616 | -0.018 | -41.772
-8.5 | -0.765 | 0.01468 | -0.02 | -52.111
-8 | -0.765 | 0.01363 | -0.021 | -56.126
-7.5 | -0.738 | 0.01279 | -0.023 | -57.673
-7 | -0.697 | 0.01197 | -0.025 | -58.173
-6.5 | -0.646 | 0.01128 | -0.026 | -57.277
-6 | -0.59 | 0.01073 | -0.028 | -54.961
-5.5 | -0.529 | 0.01023 | -0.029 | -51.737
-5 | -0.466 | 0.0098 | -0.031 | -47.537
-4.5 | -0.4 | 0.00935 | -0.033 | -42.758
-4 | -0.332 | 0.00899 | -0.034 | -36.936
-3.5 | -0.263 | 0.00865 | -0.036 | -30.434
-3 | -0.193 | 0.00809 | -0.038 | -23.899
-2.5 | -0.124 | 0.00469 | -0.039 | -26.475
-2 | -0.053 | 0.0036 | -0.041 | -14.817
-1.5 | 0.019 | 0.00392 | -0.043 | 4.89
-1 | 0.092 | 0.00391 | -0.045 | 23.459
-0.5 | 0.164 | 0.0039 | -0.046 | 42.048
0 | 0.235 | 0.00392 | -0.048 | 60.018
0.5 | 0.307 | 0.00396 | -0.049 | 77.512
1 | 0.379 | 0.004 | -0.051 | 94.697
1.5 | 0.45 | 0.0041 | -0.053 | 109.909
2 | 0.521 | 0.00416 | -0.054 | 125.339
2.5 | 0.593 | 0.00428 | -0.056 | 138.349
3 | 0.655 | 0.00621 | -0.057 | 105.602
3.5 | 0.722 | 0.00705 | -0.058 | 102.402
4 | 0.786 | 0.01134 | -0.059 | 69.269
4.5 | 0.85 | 0.01186 | -0.061 | 71.734
5 | 0.913 | 0.01242 | -0.062 | 73.514
5.5 | 0.973 | 0.01307 | -0.064 | 74.448
6 | 1.029 | 0.01376 | -0.065 | 74.823
6.5 | 1.081 | 0.0145 | -0.067 | 74.554
7 | 1.126 | 0.01529 | -0.068 | 73.622
7.5 | 1.161 | 0.01626 | -0.07 | 71.403
8 | 1.181 | 0.0173 | -0.071 | 68.29
8.5 | 1.165 | 0.0185 | -0.072 | 62.99
9 | 1.069 | 0.01994 | -0.074 | 53.608
9.5 | 0.756 | 0.02106 | -0.075 | 35.919
10 | 0.788 | 0.02275 | -0.076 | 34.647
10.5 | 0.687 | 0.07118 | -0.04 | 9.654
11 | 0.713 | 0.08119 | -0.038 | 8.787
11.5 | 0.885 | 0.02552 | -0.08 | 34.695
12 | 0.916 | 0.02777 | -0.082 | 32.992
12.5 | 0.943 | 0.03095 | -0.082 | 30.479
13 | 0.826 | 0.09547 | -0.045 | 8.651
13.5 | 0.858 | 0.10193 | -0.05 | 8.414
14 | 0.882 | 0.09899 | -0.047 | 8.908
14.5 | 0.911 | 0.10683 | -0.05 | 8.531
15 | 0.949 | 0.11018 | -0.058 | 8.609
15.5 | 0.965 | 0.11739 | -0.051 | 8.222
16 | 0.995 | 0.12349 | -0.054 | 8.057
16.5 | 1.037 | 0.12021 | -0.064 | 8.631
17 | 1.05 | 0.13207 | -0.056 | 7.948
17.5 | 1.079 | 0.13581 | -0.058 | 7.944
18 | 1.12 | 0.13403 | -0.067 | 8.359
18.5 | 1.165 | 0.12954 | -0.073 | 8.993
19 | 1.161 | 0.14727 | -0.062 | 7.886
19.5 | 1.193 | 0.15313 | -0.065 | 7.792
20 | 1.244 | 0.14359 | -0.075 | 8.666

## 88. Re 6M Mach 0.50 (2)
BIGFOIL.COM POLAR EXPORT
NACA66-219 a=0.8
NACA66-219 a=0.8 |  |  |  | Cl Max: | 1.0541 | at alpha= | 12.5 | deg
XFOIL ncrit=9 |  |  |  | L/D Max: | 145.7 | at alpha= | 2.5 | deg
Re: | 6000000 |  |  | Cd Min: | 0.21082 | at alpha= | -20 | deg
Mach: | 0.5 |  |  | Cl=0 at alpha= | -1.6216 | deg
|  |  |  | @ Cl=0.1, Cd= | 0.0037872
|  |  |  | @ Cl=0.4, Cd= | 0.003914
|  |  |  | @ Cl=0.6, Cd= | 0.016752
alpha (deg) | Cl | Cd | Cm | Cl/Cd
-20 | -0.4841 | 0.21082 | -0.043 | -2.2963
-19 | -0.4626 | 0.1912 | -0.0535 | -2.4195
-18.5 | -0.4535 | 0.18156 | -0.0589 | -2.4978
-18 | -0.4382 | 0.17355 | -0.0638 | -2.5249
-17.5 | -0.4259 | 0.16481 | -0.0689 | -2.5842
-17 | -0.4238 | 0.15405 | -0.0749 | -2.7511
-16.5 | -0.4401 | 0.14013 | -0.0825 | -3.1407
-15.5 | -0.4915 | 0.11142 | -0.0998 | -4.4112
-15 | -0.5114 | 0.09884 | -0.1073 | -5.174
-14.5 | -0.5386 | 0.08499 | -0.1163 | -6.3372
-14 | -0.5625 | 0.07252 | -0.1248 | -7.7565
-13.5 | -0.5937 | 0.06077 | -0.1319 | -9.7696
-13 | -0.6244 | 0.05079 | -0.1358 | -12.2938
-12.5 | -0.656 | 0.04226 | -0.1366 | -15.523
-12 | -0.6848 | 0.03508 | -0.1344 | -19.5211
-11.5 | -0.7086 | 0.02903 | -0.1298 | -24.4092
-11 | -0.716 | 0.02457 | -0.1239 | -29.1412
-10.5 | -0.7052 | 0.02148 | -0.1181 | -32.8305
-10 | -0.6804 | 0.01926 | -0.1129 | -35.3271
-9.5 | -0.6441 | 0.01768 | -0.1086 | -36.431
-9 | -0.6081 | 0.01616 | -0.1041 | -37.63
-8.5 | -0.5674 | 0.01492 | -0.1002 | -38.0295
-8 | -0.5218 | 0.01393 | -0.0969 | -37.4587
-7.5 | -0.4767 | 0.01299 | -0.0935 | -36.6975
-7 | -0.4308 | 0.01213 | -0.0904 | -35.5153
-6.5 | -0.3824 | 0.0114 | -0.0877 | -33.5439
-6 | -0.3323 | 0.01075 | -0.0853 | -30.9116
-5.5 | -0.2837 | 0.01011 | -0.0828 | -28.0613
-5 | -0.2351 | 0.00951 | -0.0804 | -24.7213
-4.5 | -0.185 | 0.009 | -0.0782 | -20.5556
-4 | -0.1361 | 0.00847 | -0.0759 | -16.0685
-3.5 | -0.0956 | 0.00781 | -0.0721 | -12.2407
-3 | -0.0902 | 0.00694 | -0.0614 | -12.9971
-2.5 | -0.0682 | 0.00599 | -0.0539 | -11.3856
-2 | -0.0333 | 0.00496 | -0.0491 | -6.7137
-1.5 | 0.0107 | 0.0038 | -0.046 | 2.8158
-1 | 0.0825 | 0.00378 | -0.0477 | 21.8254
-0.5 | 0.1549 | 0.00381 | -0.0495 | 40.6562
0 | 0.2263 | 0.00383 | -0.0512 | 59.0862
0.5 | 0.2977 | 0.0039 | -0.0529 | 76.3333
1 | 0.3709 | 0.00391 | -0.0548 | 94.8593
1.5 | 0.4433 | 0.00392 | -0.0566 | 113.0867
2 | 0.5134 | 0.00395 | -0.0578 | 129.9747
2.5 | 0.5828 | 0.004 | -0.0588 | 145.7
3 | 0.6049 | 0.00487 | -0.0505 | 124.2094
3.5 | 0.5622 | 0.00637 | -0.0301 | 88.2575
4 | 0.5446 | 0.00827 | -0.0162 | 65.8525
4.5 | 0.5393 | 0.01026 | -0.0052 | 52.5634
5.5 | 0.544 | 0.01446 | 0.0126 | 37.621
6 | 0.5704 | 0.01605 | 0.0176 | 35.5389
6.5 | 0.6151 | 0.01711 | 0.0202 | 35.9497
7 | 0.6633 | 0.01808 | 0.0223 | 36.6869
7.5 | 0.7084 | 0.01923 | 0.0248 | 36.8383
8 | 0.7559 | 0.02031 | 0.0272 | 37.2181
8.5 | 0.8001 | 0.02161 | 0.0299 | 37.0245
9 | 0.8453 | 0.02292 | 0.0327 | 36.8805
9.5 | 0.888 | 0.02446 | 0.0357 | 36.3042
10 | 0.9318 | 0.02602 | 0.0387 | 35.8109
10.5 | 0.9685 | 0.02804 | 0.0423 | 34.5399
11 | 1.0023 | 0.03035 | 0.046 | 33.0247
11.5 | 1.0301 | 0.03313 | 0.0501 | 31.0927
12 | 1.0468 | 0.03675 | 0.0545 | 28.4844
12.5 | 1.0541 | 0.04121 | 0.0588 | 25.5787
13 | 1.0528 | 0.04662 | 0.0626 | 22.5826
13.5 | 1.0429 | 0.05323 | 0.0652 | 19.5923
14 | 1.0265 | 0.06116 | 0.066 | 16.7838
14.5 | 1.001 | 0.07083 | 0.0645 | 14.1324
15 | 0.9706 | 0.08208 | 0.0604 | 11.825
15.5 | 0.9365 | 0.09481 | 0.054 | 9.8777
16 | 0.9025 | 0.10872 | 0.0456 | 8.3011
16.5 | 0.8761 | 0.1225 | 0.0366 | 7.1518
17 | 0.8539 | 0.13622 | 0.0276 | 6.2685
17.5 | 0.83 | 0.15065 | 0.0183 | 5.5095

## 89. Re 7M Mach 0.00 (1)
BIGFOIL.COM POLAR EXPORT
NACA66-219 a=0.8
NACA66-219 a=0.8 |  |  |  | Cl Max: | 1.465 | at alpha= | 14.5 | deg
JavaFoil+Calcfoil stall+Eppler ext transition |  |  |  | L/D Max: | 117.767 | at alpha= | 2 | deg
Re: | 7000000 |  |  | Cd Min: | 0.00364 | at alpha= | -1 | deg
Mach: | 0 |  |  | Cl=0 at alpha= | -1.6349 | deg
|  |  |  | @ Cl=0.1, Cd= | 0.00364
|  |  |  | @ Cl=0.4, Cd= | 0.0038256
|  |  |  | @ Cl=0.6, Cd= | 0.00584
alpha (deg) | Cl | Cd | Cm | Cl/Cd
-20 | -1.074 | 0.07758 | 0.01 | -13.848
-19.5 | -1.14 | 0.04728 | 0.01 | -24.102
-19 | -1.169 | 0.03804 | 0.009 | -30.732
-18.5 | -1.186 | 0.03449 | 0.008 | -34.38
-18 | -1.2 | 0.03148 | 0.007 | -38.121
-17.5 | -1.211 | 0.02872 | 0.006 | -42.171
-17 | -1.219 | 0.02656 | 0.004 | -45.902
-16.5 | -1.223 | 0.02476 | 0.003 | -49.406
-16 | -1.224 | 0.02306 | 0.002 | -53.064
-15.5 | -1.217 | 0.02165 | 0.001 | -56.207
-15 | -1.207 | 0.02042 | 0 | -59.114
-14.5 | -1.194 | 0.01919 | -0.002 | -62.206
-14 | -1.178 | 0.01815 | -0.003 | -64.889
-13.5 | -1.158 | 0.01703 | -0.004 | -68.032
-13 | -1.136 | 0.01614 | -0.005 | -70.365
-12.5 | -1.109 | 0.01547 | -0.007 | -71.696
-12 | -1.081 | 0.01445 | -0.008 | -74.789
-11.5 | -1.048 | 0.01394 | -0.009 | -75.227
-11 | -1.013 | 0.01318 | -0.011 | -76.873
-10.5 | -0.975 | 0.01255 | -0.012 | -77.667
-10 | -0.934 | 0.01195 | -0.013 | -78.194
-9.5 | -0.891 | 0.0114 | -0.015 | -78.107
-9 | -0.845 | 0.01095 | -0.016 | -77.128
-8.5 | -0.796 | 0.01045 | -0.017 | -76.251
-8 | -0.746 | 0.01002 | -0.019 | -74.489
-7.5 | -0.694 | 0.0096 | -0.02 | -72.285
-7 | -0.64 | 0.00923 | -0.022 | -69.386
-6.5 | -0.585 | 0.00894 | -0.023 | -65.454
-6 | -0.529 | 0.0086 | -0.024 | -61.48
-5.5 | -0.471 | 0.0083 | -0.026 | -56.682
-5 | -0.412 | 0.00805 | -0.027 | -51.2
-4.5 | -0.352 | 0.00778 | -0.029 | -45.326
-4 | -0.292 | 0.00754 | -0.03 | -38.754
-3.5 | -0.231 | 0.00732 | -0.031 | -31.547
-3 | -0.171 | 0.00532 | -0.033 | -32.103
-2.5 | -0.109 | 0.00488 | -0.035 | -22.256
-2 | -0.046 | 0.00445 | -0.036 | -10.377
-1.5 | 0.017 | 0.00367 | -0.037 | 4.526
-1 | 0.079 | 0.00364 | -0.039 | 21.795
-0.5 | 0.142 | 0.00364 | -0.04 | 39.033
0 | 0.205 | 0.00364 | -0.042 | 56.354
0.5 | 0.268 | 0.00367 | -0.043 | 73.054
1 | 0.331 | 0.00373 | -0.045 | 88.661
1.5 | 0.393 | 0.00382 | -0.046 | 103.014
2 | 0.456 | 0.00387 | -0.047 | 117.767
2.5 | 0.514 | 0.00504 | -0.048 | 101.982
3 | 0.573 | 0.00557 | -0.05 | 102.872
3.5 | 0.632 | 0.00616 | -0.051 | 102.544
4 | 0.691 | 0.00672 | -0.052 | 102.772
4.5 | 0.747 | 0.00949 | -0.053 | 78.744
5 | 0.805 | 0.00988 | -0.055 | 81.482
5.5 | 0.862 | 0.01022 | -0.056 | 84.312
6 | 0.917 | 0.01062 | -0.057 | 86.417
6.5 | 0.972 | 0.01108 | -0.058 | 87.689
7 | 1.025 | 0.0115 | -0.06 | 89.088
7.5 | 1.076 | 0.01199 | -0.061 | 89.735
8 | 1.125 | 0.01248 | -0.062 | 90.192
8.5 | 1.171 | 0.01299 | -0.063 | 90.213
9 | 1.215 | 0.01355 | -0.065 | 89.653
9.5 | 1.255 | 0.01413 | -0.066 | 88.855
10 | 1.292 | 0.01463 | -0.067 | 88.343
10.5 | 1.327 | 0.01529 | -0.068 | 86.742
11 | 1.357 | 0.01594 | -0.069 | 85.151
11.5 | 1.384 | 0.01665 | -0.071 | 83.108
12 | 1.407 | 0.01748 | -0.072 | 80.524
12.5 | 1.427 | 0.01824 | -0.073 | 78.216
13 | 1.442 | 0.0191 | -0.074 | 75.517
13.5 | 1.453 | 0.0201 | -0.075 | 72.32
14 | 1.461 | 0.02118 | -0.076 | 68.982
14.5 | 1.465 | 0.02221 | -0.077 | 65.963
15 | 1.464 | 0.02355 | -0.078 | 62.181
15.5 | 1.461 | 0.02473 | -0.079 | 59.073
16 | 1.454 | 0.0262 | -0.08 | 55.489
16.5 | 1.443 | 0.02764 | -0.081 | 52.215
17 | 1.429 | 0.02948 | -0.082 | 48.479
17.5 | 1.411 | 0.03163 | -0.082 | 44.615
18 | 1.392 | 0.03374 | -0.083 | 41.257
18.5 | 1.367 | 0.03556 | -0.084 | 38.434
19 | 1.336 | 0.03892 | -0.085 | 34.321
19.5 | 1.305 | 0.04186 | -0.085 | 31.168

## 90. Re 7M Mach 0.00 (2)
BIGFOIL.COM POLAR EXPORT
NACA66-219 a=0.8
NACA66-219 a=0.8 |  |  |  | Cl Max: | 1.5371 | at alpha= | 20 | deg
XFOIL ncrit=9 |  |  |  | L/D Max: | 124.286 | at alpha= | 2 | deg
Re: | 7000000 |  |  | Cd Min: | 0.04789 | at alpha= | 20 | deg
Mach: | 0 |  |  | Cl=0 at alpha= | -1.6819 | deg
|  |  |  | @ Cl=0.1, Cd= | 0.0033891
|  |  |  | @ Cl=0.4, Cd= | 0.0034942
|  |  |  | @ Cl=0.6, Cd= | 0.0094978
alpha (deg) | Cl | Cd | Cm | Cl/Cd
-20 | -1.3792 | 0.03541 | -0.0889 | -38.9494
-19.5 | -1.3572 | 0.03314 | -0.0882 | -40.9535
-19 | -1.3346 | 0.03103 | -0.0873 | -43.01
-18.5 | -1.3102 | 0.02913 | -0.0863 | -44.9777
-18 | -1.283 | 0.02746 | -0.0853 | -46.7225
-17.5 | -1.2591 | 0.02563 | -0.0838 | -49.126
-17 | -1.2304 | 0.02419 | -0.0826 | -50.864
-16.5 | -1.2044 | 0.0226 | -0.0809 | -53.292
-16 | -1.178 | 0.02113 | -0.0791 | -55.7501
-15.5 | -1.1465 | 0.01994 | -0.0776 | -57.4975
-15 | -1.1144 | 0.01884 | -0.0761 | -59.1507
-14.5 | -1.0808 | 0.01785 | -0.0746 | -60.549
-14 | -1.0459 | 0.01694 | -0.0732 | -61.7414
-13.5 | -1.0101 | 0.0161 | -0.0718 | -62.7391
-13 | -0.9743 | 0.01527 | -0.0702 | -63.8048
-12.5 | -0.9356 | 0.01456 | -0.069 | -64.2582
-12 | -0.8977 | 0.01385 | -0.0676 | -64.8159
-11.5 | -0.8608 | 0.01312 | -0.0659 | -65.6098
-11 | -0.8239 | 0.01238 | -0.0641 | -66.5509
-10.5 | -0.7846 | 0.01175 | -0.0625 | -66.7745
-10 | -0.7449 | 0.01117 | -0.061 | -66.6876
-9.5 | -0.7041 | 0.01065 | -0.0595 | -66.1127
-9 | -0.6626 | 0.01019 | -0.0581 | -65.0245
-8.5 | -0.6209 | 0.00975 | -0.0566 | -63.6821
-8 | -0.581 | 0.00927 | -0.0547 | -62.6753
-7.5 | -0.5412 | 0.00882 | -0.0526 | -61.3605
-7 | -0.5011 | 0.00843 | -0.0505 | -59.4425
-6.5 | -0.4634 | 0.00814 | -0.0477 | -56.9287
-6 | -0.4202 | 0.00793 | -0.0459 | -52.9887
-5.5 | -0.3726 | 0.00765 | -0.045 | -48.7059
-5 | -0.322 | 0.00743 | -0.0447 | -43.3378
-4.5 | -0.2709 | 0.0072 | -0.0445 | -37.625
-4 | -0.219 | 0.00698 | -0.0444 | -31.3754
-3.5 | -0.1714 | 0.00656 | -0.0435 | -26.128
-3 | -0.1245 | 0.00602 | -0.0426 | -20.6811
-2.5 | -0.0784 | 0.00536 | -0.0416 | -14.6269
-2 | -0.0313 | 0.00463 | -0.0408 | -6.7603
-1.5 | 0.0179 | 0.00386 | -0.0405 | 4.6373
-1 | 0.0726 | 0.00338 | -0.0411 | 21.4793
-0.5 | 0.133 | 0.0034 | -0.0426 | 39.1176
0 | 0.1929 | 0.00342 | -0.044 | 56.4035
0.5 | 0.2539 | 0.0034 | -0.0456 | 74.6765
1 | 0.315 | 0.00342 | -0.0472 | 92.1053
1.5 | 0.3751 | 0.00349 | -0.0487 | 107.4785
2 | 0.435 | 0.0035 | -0.0501 | 124.2857
2.5 | 0.4807 | 0.00413 | -0.0488 | 116.3923
3 | 0.5098 | 0.0052 | -0.0443 | 98.0385
3.5 | 0.5395 | 0.00594 | -0.0399 | 90.8249
4 | 0.5466 | 0.00667 | -0.0307 | 81.949
4.5 | 0.5594 | 0.00759 | -0.0232 | 73.7022
5 | 0.5766 | 0.0086 | -0.0169 | 67.0465
5.5 | 0.6011 | 0.00954 | -0.0122 | 63.0084
6 | 0.6286 | 0.01048 | -0.0082 | 59.9809
6.5 | 0.6663 | 0.01113 | -0.0061 | 59.8652
7 | 0.7074 | 0.01167 | -0.0045 | 60.617
7.5 | 0.7465 | 0.0123 | -0.0027 | 60.6911
8 | 0.7869 | 0.0129 | -0.0012 | 61
8.5 | 0.826 | 0.01356 | 0.0005 | 60.9145
9 | 0.8658 | 0.01423 | 0.002 | 60.8433
9.5 | 0.9023 | 0.01506 | 0.0039 | 59.9137
10 | 0.9426 | 0.01576 | 0.0051 | 59.8096
10.5 | 0.9803 | 0.0166 | 0.0066 | 59.0542
11 | 1.0177 | 0.01744 | 0.0081 | 58.3544
11.5 | 1.0527 | 0.01844 | 0.0099 | 57.0879
12 | 1.0895 | 0.01938 | 0.0113 | 56.2178
12.5 | 1.1263 | 0.02034 | 0.0126 | 55.3736
13.5 | 1.1965 | 0.02251 | 0.0153 | 53.1542
14 | 1.2281 | 0.02383 | 0.0169 | 51.5359
14.5 | 1.2597 | 0.02519 | 0.0185 | 50.0079
15 | 1.2889 | 0.02671 | 0.0201 | 48.2553
15.5 | 1.3209 | 0.02811 | 0.0213 | 46.9904
16 | 1.3515 | 0.02963 | 0.0225 | 45.6126
16.5 | 1.3819 | 0.03119 | 0.0237 | 44.3059
17.5 | 1.4365 | 0.03488 | 0.0261 | 41.1841
18 | 1.4601 | 0.03706 | 0.0273 | 39.3983
18.5 | 1.482 | 0.03943 | 0.0285 | 37.5856
19 | 1.5035 | 0.04192 | 0.0295 | 35.8659
19.5 | 1.5182 | 0.04503 | 0.0307 | 33.7153
20 | 1.5371 | 0.04789 | 0.0314 | 32.0965

## 91. Re 7M Mach 0.10 (1)
BIGFOIL.COM POLAR EXPORT
NACA66-219 a=0.8
NACA66-219 a=0.8 |  |  |  | Cl Max: | 1.448 | at alpha= | 14 | deg
JavaFoil+Calcfoil stall+Eppler ext transition |  |  |  | L/D Max: | 117.478 | at alpha= | 2 | deg
Re: | 7000000 |  |  | Cd Min: | 0.00364 | at alpha= | -1.5 | deg
Mach: | 0.1 |  |  | Cl=0 at alpha= | -1.6349 | deg
|  |  |  | @ Cl=0.1, Cd= | 0.0036568
|  |  |  | @ Cl=0.4, Cd= | 0.0038079
|  |  |  | @ Cl=0.6, Cd= | 0.0058658
alpha (deg) | Cl | Cd | Cm | Cl/Cd
-20 | -1.006 | 0.09469 | 0.009 | -10.627
-19.5 | -1.06 | 0.06598 | 0.009 | -16.068
-19 | -1.121 | 0.04194 | 0.009 | -26.724
-18.5 | -1.143 | 0.03713 | 0.008 | -30.791
-18 | -1.163 | 0.03324 | 0.007 | -34.982
-17.5 | -1.178 | 0.03056 | 0.006 | -38.534
-17 | -1.191 | 0.02757 | 0.004 | -43.19
-16.5 | -1.199 | 0.02556 | 0.003 | -46.906
-16 | -1.203 | 0.02383 | 0.002 | -50.489
-15.5 | -1.2 | 0.02215 | 0.001 | -54.176
-15 | -1.193 | 0.02084 | 0 | -57.217
-14.5 | -1.182 | 0.0196 | -0.002 | -60.306
-14 | -1.168 | 0.01848 | -0.003 | -63.198
-13.5 | -1.151 | 0.01739 | -0.004 | -66.175
-13 | -1.13 | 0.01641 | -0.005 | -68.867
-12.5 | -1.106 | 0.0157 | -0.007 | -70.433
-12 | -1.078 | 0.01472 | -0.008 | -73.274
-11.5 | -1.047 | 0.01396 | -0.009 | -75.041
-11 | -1.013 | 0.01332 | -0.011 | -76.052
-10.5 | -0.976 | 0.01262 | -0.012 | -77.35
-10 | -0.935 | 0.01206 | -0.013 | -77.581
-9.5 | -0.892 | 0.01153 | -0.015 | -77.371
-9 | -0.847 | 0.01105 | -0.016 | -76.633
-8.5 | -0.799 | 0.01053 | -0.017 | -75.858
-8 | -0.749 | 0.0101 | -0.019 | -74.162
-7.5 | -0.697 | 0.00968 | -0.02 | -71.951
-7 | -0.643 | 0.0093 | -0.022 | -69.105
-6.5 | -0.587 | 0.00898 | -0.023 | -65.41
-6 | -0.531 | 0.00867 | -0.024 | -61.201
-5.5 | -0.473 | 0.00836 | -0.026 | -56.548
-5 | -0.414 | 0.00807 | -0.027 | -51.263
-4.5 | -0.354 | 0.00782 | -0.029 | -45.251
-4 | -0.293 | 0.00758 | -0.03 | -38.7
-3.5 | -0.232 | 0.00734 | -0.032 | -31.627
-3 | -0.172 | 0.00505 | -0.033 | -33.984
-2.5 | -0.109 | 0.00486 | -0.035 | -22.475
-2 | -0.046 | 0.00448 | -0.036 | -10.361
-1.5 | 0.017 | 0.00364 | -0.038 | 4.583
-1 | 0.08 | 0.00366 | -0.039 | 21.814
-0.5 | 0.143 | 0.00365 | -0.04 | 39.126
0 | 0.206 | 0.00364 | -0.042 | 56.575
0.5 | 0.269 | 0.0037 | -0.043 | 72.778
1 | 0.332 | 0.00376 | -0.045 | 88.292
1.5 | 0.395 | 0.0038 | -0.046 | 104.103
2 | 0.458 | 0.0039 | -0.048 | 117.478
2.5 | 0.517 | 0.00508 | -0.049 | 101.787
3 | 0.575 | 0.00562 | -0.05 | 102.465
3.5 | 0.635 | 0.00621 | -0.051 | 102.201
4 | 0.694 | 0.00676 | -0.052 | 102.694
4.5 | 0.751 | 0.00958 | -0.053 | 78.41
5 | 0.809 | 0.00994 | -0.055 | 81.365
5.5 | 0.866 | 0.0103 | -0.056 | 84.04
6 | 0.921 | 0.01072 | -0.057 | 85.967
6.5 | 0.976 | 0.01115 | -0.059 | 87.515
7 | 1.029 | 0.01165 | -0.06 | 88.29
7.5 | 1.08 | 0.0121 | -0.061 | 89.275
8 | 1.129 | 0.0126 | -0.062 | 89.649
8.5 | 1.175 | 0.01312 | -0.064 | 89.59
9 | 1.218 | 0.01369 | -0.065 | 88.959
9.5 | 1.258 | 0.01426 | -0.066 | 88.226
10 | 1.294 | 0.01481 | -0.067 | 87.37
10.5 | 1.328 | 0.01547 | -0.069 | 85.813
11 | 1.357 | 0.01616 | -0.07 | 83.947
11.5 | 1.382 | 0.01685 | -0.071 | 82.035
12 | 1.404 | 0.01766 | -0.072 | 79.481
12.5 | 1.421 | 0.01851 | -0.073 | 76.78
13 | 1.434 | 0.01938 | -0.074 | 73.998
13.5 | 1.443 | 0.02049 | -0.075 | 70.429
14 | 1.448 | 0.02155 | -0.076 | 67.178
14.5 | 1.448 | 0.0227 | -0.077 | 63.795
15 | 1.445 | 0.02403 | -0.078 | 60.103
15.5 | 1.437 | 0.02536 | -0.079 | 56.667
16 | 1.426 | 0.02686 | -0.08 | 53.087
16.5 | 1.411 | 0.0284 | -0.081 | 49.694
17 | 1.392 | 0.0304 | -0.082 | 45.809
17.5 | 1.372 | 0.03208 | -0.083 | 42.766
18 | 1.346 | 0.03516 | -0.083 | 38.276
18.5 | 1.313 | 0.03813 | -0.084 | 34.444
19 | 1.278 | 0.0413 | -0.085 | 30.954

## 92. Re 7M Mach 0.10 (2)
BIGFOIL.COM POLAR EXPORT
NACA66-219 a=0.8
NACA66-219 a=0.8 |  |  |  | Cl Max: | 1.5364 | at alpha= | 20 | deg
XFOIL ncrit=9 |  |  |  | L/D Max: | 125.057 | at alpha= | 2 | deg
Re: | 7000000 |  |  | Cd Min: | 0.0497 | at alpha= | 20 | deg
Mach: | 0.1 |  |  | Cl=0 at alpha= | -1.6813 | deg
|  |  |  | @ Cl=0.1, Cd= | 0.0033944
|  |  |  | @ Cl=0.4, Cd= | 0.0035
|  |  |  | @ Cl=0.6, Cd= | 0.0096437
alpha (deg) | Cl | Cd | Cm | Cl/Cd
-20 | -1.3749 | 0.03717 | -0.0922 | -36.9895
-19.5 | -1.3531 | 0.03476 | -0.0915 | -38.9269
-19 | -1.3311 | 0.03246 | -0.0906 | -41.0074
-18.5 | -1.3099 | 0.03022 | -0.0893 | -43.3455
-18 | -1.2821 | 0.0285 | -0.0883 | -44.986
-17.5 | -1.2579 | 0.02658 | -0.0869 | -47.3251
-17 | -1.2284 | 0.02511 | -0.0856 | -48.9207
-16.5 | -1.2002 | 0.02356 | -0.0841 | -50.9423
-16 | -1.1773 | 0.02181 | -0.0819 | -53.9798
-15.5 | -1.1476 | 0.02047 | -0.0802 | -56.0625
-15 | -1.1142 | 0.01938 | -0.0787 | -57.4923
-14.5 | -1.0821 | 0.01825 | -0.0769 | -59.2932
-14 | -1.0459 | 0.01735 | -0.0756 | -60.2824
-13.5 | -1.0112 | 0.01643 | -0.0739 | -61.546
-13 | -0.9749 | 0.01557 | -0.0723 | -62.614
-12.5 | -0.9362 | 0.01483 | -0.0709 | -63.1288
-12 | -0.8984 | 0.01409 | -0.0694 | -63.7615
-11.5 | -0.8593 | 0.01341 | -0.0679 | -64.079
-11 | -0.8235 | 0.01259 | -0.0658 | -65.4091
-10.5 | -0.7845 | 0.01193 | -0.0642 | -65.7586
-10 | -0.7441 | 0.01134 | -0.0626 | -65.6173
-9.5 | -0.7031 | 0.0108 | -0.0611 | -65.1019
-9 | -0.6615 | 0.01032 | -0.0596 | -64.0988
-8.5 | -0.6197 | 0.00987 | -0.0581 | -62.7862
-8 | -0.579 | 0.00937 | -0.0562 | -61.793
-7.5 | -0.5388 | 0.00891 | -0.0542 | -60.4714
-7 | -0.4981 | 0.00851 | -0.0521 | -58.5311
-6.5 | -0.4588 | 0.00816 | -0.0496 | -56.2255
-6 | -0.4194 | 0.00796 | -0.0469 | -52.6884
-5.5 | -0.3722 | 0.00768 | -0.0459 | -48.4635
-5 | -0.3218 | 0.00746 | -0.0454 | -43.1367
-4.5 | -0.2707 | 0.00723 | -0.0451 | -37.4412
-4 | -0.2189 | 0.00701 | -0.045 | -31.2268
-3.5 | -0.1712 | 0.00659 | -0.044 | -25.9788
-3 | -0.124 | 0.00605 | -0.0431 | -20.4959
-2.5 | -0.0782 | 0.00538 | -0.042 | -14.5353
-2 | -0.0313 | 0.00464 | -0.0411 | -6.7457
-1.5 | 0.0178 | 0.00385 | -0.0407 | 4.6234
-1 | 0.073 | 0.00339 | -0.0413 | 21.5339
-0.5 | 0.1338 | 0.0034 | -0.0428 | 39.3529
0 | 0.194 | 0.00343 | -0.0442 | 56.5598
0.5 | 0.2555 | 0.00341 | -0.0459 | 74.9267
1 | 0.3169 | 0.00342 | -0.0475 | 92.6608
1.5 | 0.3773 | 0.0035 | -0.0489 | 107.8
2 | 0.4377 | 0.0035 | -0.0504 | 125.0571
2.5 | 0.4842 | 0.0041 | -0.0492 | 118.0976
3 | 0.512 | 0.00521 | -0.0444 | 98.2726
3.5 | 0.5406 | 0.00596 | -0.0396 | 90.7047
4 | 0.5453 | 0.00671 | -0.0299 | 81.2668
4.5 | 0.5575 | 0.00767 | -0.0223 | 72.6858
5 | 0.5749 | 0.0087 | -0.0161 | 66.0805
6 | 0.6265 | 0.01064 | -0.0072 | 58.8816
6.5 | 0.665 | 0.01128 | -0.0051 | 58.9539
7 | 0.7054 | 0.01187 | -0.0034 | 59.4271
7.5 | 0.7456 | 0.01247 | -0.0017 | 59.7915
8 | 0.7853 | 0.01312 | 0 | 59.8552
8.5 | 0.8255 | 0.01377 | 0.0015 | 59.9492
9 | 0.8648 | 0.01448 | 0.0031 | 59.7238
9.5 | 0.9023 | 0.0153 | 0.005 | 58.9739
10 | 0.9429 | 0.01602 | 0.0062 | 58.8577
10.5 | 0.9802 | 0.01691 | 0.0079 | 57.9657
11 | 1.0186 | 0.01775 | 0.0093 | 57.3859
11.5 | 1.0529 | 0.01881 | 0.0112 | 55.9755
12 | 1.091 | 0.01972 | 0.0126 | 55.3245
12.5 | 1.1263 | 0.0208 | 0.0141 | 54.149
13.5 | 1.1966 | 0.02307 | 0.017 | 51.8682
14 | 1.2295 | 0.02436 | 0.0186 | 50.4721
14.5 | 1.2589 | 0.02591 | 0.0204 | 48.5874
15 | 1.2913 | 0.02731 | 0.0218 | 47.283
15.5 | 1.3214 | 0.02889 | 0.0233 | 45.739
16 | 1.3538 | 0.03037 | 0.0244 | 44.5769
16.5 | 1.3822 | 0.03213 | 0.0258 | 43.019
17 | 1.4107 | 0.03397 | 0.027 | 41.5278
17.5 | 1.4354 | 0.03609 | 0.0284 | 39.7728
18 | 1.4608 | 0.03823 | 0.0296 | 38.2108
18.5 | 1.4798 | 0.04096 | 0.031 | 36.1279
19 | 1.4988 | 0.04377 | 0.0321 | 34.2426
19.5 | 1.518 | 0.04664 | 0.033 | 32.5472
20 | 1.5364 | 0.0497 | 0.0337 | 30.9135

## 93. Re 7M Mach 0.25 (1)
BIGFOIL.COM POLAR EXPORT
NACA66-219 a=0.8
NACA66-219 a=0.8 |  |  |  | Cl Max: | 1.369 | at alpha= | 12.5 | deg
JavaFoil+Calcfoil stall+Eppler ext transition |  |  |  | L/D Max: | 137.396 | at alpha= | 2 | deg
Re: | 7000000 |  |  | Cd Min: | 0.00342 | at alpha= | 2 | deg
Mach: | 0.25 |  |  | Cl=0 at alpha= | -1.6308 | deg
|  |  |  | @ Cl=0.1, Cd= | 0.0036989
|  |  |  | @ Cl=0.4, Cd= | 0.0035744
|  |  |  | @ Cl=0.6, Cd= | 0.0058682
alpha (deg) | Cl | Cd | Cm | Cl/Cd
-19 | -0.654 | 0.15558 | 0.005 | -4.203
-18.5 | -0.698 | 0.16096 | 0.004 | -4.337
-18 | -0.749 | 0.13264 | 0.004 | -5.647
-17.5 | -0.788 | 0.12867 | 0.003 | -6.121
-17 | -0.829 | 0.1166 | 0.003 | -7.106
-16.5 | -0.865 | 0.10664 | 0.002 | -8.113
-16 | -1.014 | 0.03378 | 0.002 | -30.012
-15.5 | -1.042 | 0.02905 | 0.001 | -35.873
-15 | -1.063 | 0.02565 | 0 | -41.438
-14.5 | -1.077 | 0.02318 | -0.002 | -46.456
-14 | -1.085 | 0.02082 | -0.003 | -52.103
-13.5 | -1.085 | 0.0194 | -0.004 | -55.914
-13 | -1.079 | 0.01842 | -0.005 | -58.547
-12.5 | -1.069 | 0.01691 | -0.007 | -63.185
-12 | -1.052 | 0.01596 | -0.008 | -65.922
-11.5 | -1.031 | 0.01504 | -0.01 | -68.513
-11 | -1.004 | 0.01423 | -0.011 | -70.597
-10.5 | -0.973 | 0.01348 | -0.012 | -72.21
-10 | -0.938 | 0.0128 | -0.014 | -73.308
-9.5 | -0.899 | 0.01222 | -0.015 | -73.553
-9 | -0.856 | 0.01164 | -0.016 | -73.571
-8.5 | -0.81 | 0.01104 | -0.018 | -73.374
-8 | -0.761 | 0.01056 | -0.019 | -72.053
-7.5 | -0.71 | 0.01008 | -0.021 | -70.4
-7 | -0.656 | 0.00969 | -0.022 | -67.697
-6.5 | -0.6 | 0.00929 | -0.024 | -64.593
-6 | -0.543 | 0.00895 | -0.025 | -60.659
-5.5 | -0.484 | 0.00861 | -0.027 | -56.217
-5 | -0.424 | 0.00832 | -0.028 | -50.957
-4.5 | -0.363 | 0.00803 | -0.03 | -45.193
-4 | -0.301 | 0.00776 | -0.031 | -38.736
-3.5 | -0.238 | 0.00752 | -0.032 | -31.633
-3 | -0.175 | 0.0073 | -0.034 | -23.926
-2.5 | -0.112 | 0.00501 | -0.036 | -22.399
-2 | -0.048 | 0.00455 | -0.037 | -10.482
-1.5 | 0.017 | 0.00374 | -0.039 | 4.593
-1 | 0.082 | 0.00371 | -0.04 | 22.1
-0.5 | 0.147 | 0.00367 | -0.042 | 40.009
0 | 0.212 | 0.00367 | -0.043 | 57.745
0.5 | 0.277 | 0.00375 | -0.045 | 73.843
1 | 0.342 | 0.00381 | -0.046 | 89.547
1.5 | 0.406 | 0.00355 | -0.047 | 114.359
2 | 0.47 | 0.00342 | -0.049 | 137.396
2.5 | 0.53 | 0.00519 | -0.05 | 102.104
3 | 0.59 | 0.00576 | -0.051 | 102.413
3.5 | 0.651 | 0.00642 | -0.052 | 101.456
4 | 0.712 | 0.007 | -0.054 | 101.656
4.5 | 0.77 | 0.00988 | -0.055 | 77.897
5 | 0.829 | 0.01029 | -0.056 | 80.503
5.5 | 0.887 | 0.0107 | -0.058 | 82.821
6 | 0.943 | 0.01115 | -0.059 | 84.572
6.5 | 0.998 | 0.01164 | -0.06 | 85.759
7 | 1.051 | 0.01217 | -0.062 | 86.374
7.5 | 1.102 | 0.01267 | -0.063 | 86.982
8 | 1.15 | 0.01323 | -0.064 | 86.941
8.5 | 1.194 | 0.01376 | -0.065 | 86.725
9 | 1.233 | 0.01445 | -0.067 | 85.352
9.5 | 1.269 | 0.0151 | -0.068 | 84.05
10 | 1.3 | 0.01575 | -0.069 | 82.541
10.5 | 1.325 | 0.01651 | -0.07 | 80.271
11 | 1.346 | 0.0174 | -0.071 | 77.324
11.5 | 1.36 | 0.01825 | -0.073 | 74.527
12 | 1.368 | 0.01913 | -0.074 | 71.509
12.5 | 1.369 | 0.0203 | -0.075 | 67.451
13 | 1.363 | 0.02155 | -0.076 | 63.257
13.5 | 1.351 | 0.02275 | -0.077 | 59.386
14 | 1.332 | 0.02413 | -0.078 | 55.185
14.5 | 1.305 | 0.02581 | -0.079 | 50.567
15 | 1.271 | 0.02766 | -0.08 | 45.959
15.5 | 1.231 | 0.02976 | -0.081 | 41.352
16 | 1.181 | 0.03335 | -0.081 | 35.404
16.5 | 1.122 | 0.0383 | -0.081 | 29.281
17 | 0.99 | 0.07661 | -0.072 | 12.917
17.5 | 0.898 | 0.10853 | -0.064 | 8.275

## 94. Re 7M Mach 0.25 (2)
BIGFOIL.COM POLAR EXPORT
NACA66-219 a=0.8
NACA66-219 a=0.8 |  |  |  | Cl Max: | 1.4967 | at alpha= | 20 | deg
XFOIL ncrit=9 |  |  |  | L/D Max: | 127.465 | at alpha= | 2 | deg
Re: | 7000000 |  |  | Cd Min: | 0.06394 | at alpha= | 20 | deg
Mach: | 0.25 |  |  | Cl=0 at alpha= | -1.6812 | deg
|  |  |  | @ Cl=0.1, Cd= | 0.0034339
|  |  |  | @ Cl=0.4, Cd= | 0.0035416
|  |  |  | @ Cl=0.6, Cd= | 0.010933
alpha (deg) | Cl | Cd | Cm | Cl/Cd
-20 | -1.2953 | 0.05299 | -0.1072 | -24.4442
-19.5 | -1.287 | 0.04818 | -0.1077 | -26.7123
-19 | -1.277 | 0.04388 | -0.1075 | -29.1021
-18.5 | -1.27 | 0.0396 | -0.1066 | -32.0707
-18 | -1.2525 | 0.03642 | -0.1053 | -34.3904
-17.5 | -1.2354 | 0.03334 | -0.1037 | -37.0546
-17 | -1.2129 | 0.03083 | -0.1019 | -39.3416
-16.5 | -1.1892 | 0.02851 | -0.0999 | -41.7117
-16 | -1.1646 | 0.02637 | -0.0977 | -44.1638
-15.5 | -1.1356 | 0.02457 | -0.0956 | -46.219
-14.5 | -1.0813 | 0.02103 | -0.0904 | -51.417
-14 | -1.0477 | 0.01971 | -0.0882 | -53.1558
-13.5 | -1.0127 | 0.01851 | -0.0859 | -54.711
-13 | -0.9761 | 0.01742 | -0.0838 | -56.0333
-12.5 | -0.9383 | 0.01645 | -0.0817 | -57.0395
-12 | -0.8988 | 0.01559 | -0.0797 | -57.6523
-11.5 | -0.8595 | 0.01473 | -0.0777 | -58.3503
-11 | -0.8186 | 0.01395 | -0.0758 | -58.681
-10.5 | -0.7813 | 0.01305 | -0.0734 | -59.8697
-10 | -0.7409 | 0.01232 | -0.0713 | -60.138
-9.5 | -0.6988 | 0.01169 | -0.0695 | -59.7776
-9 | -0.6561 | 0.0111 | -0.0677 | -59.1081
-8.5 | -0.6129 | 0.01054 | -0.0659 | -58.1499
-8 | -0.5689 | 0.01002 | -0.0642 | -56.7764
-7.5 | -0.5276 | 0.00944 | -0.062 | -55.8898
-7 | -0.4845 | 0.00897 | -0.06 | -54.0134
-6.5 | -0.4415 | 0.00854 | -0.058 | -51.6979
-6 | -0.3985 | 0.00818 | -0.0558 | -48.7164
-5.5 | -0.3603 | 0.00784 | -0.0526 | -45.9566
-5 | -0.3181 | 0.00761 | -0.05 | -41.8003
-4.5 | -0.2676 | 0.00739 | -0.0491 | -36.2111
-4 | -0.2162 | 0.00716 | -0.0484 | -30.1955
-3.5 | -0.1674 | 0.00676 | -0.0473 | -24.7633
-3 | -0.1216 | 0.00619 | -0.0457 | -19.6446
-2.5 | -0.0775 | 0.00546 | -0.0439 | -14.1941
-2 | -0.0308 | 0.0047 | -0.0427 | -6.5532
-1.5 | 0.0175 | 0.00381 | -0.0418 | 4.5932
-1 | 0.0752 | 0.00343 | -0.0426 | 21.9242
-0.5 | 0.1381 | 0.00344 | -0.0441 | 40.1453
0 | 0.2003 | 0.00346 | -0.0456 | 57.8902
0.5 | 0.2639 | 0.00345 | -0.0473 | 76.4928
1 | 0.3275 | 0.00346 | -0.049 | 94.6532
1.5 | 0.3898 | 0.00354 | -0.0505 | 110.113
2 | 0.4525 | 0.00355 | -0.052 | 127.4648
2.5 | 0.5034 | 0.004 | -0.0512 | 125.85
3 | 0.5249 | 0.00522 | -0.0448 | 100.5556
3.5 | 0.5387 | 0.006 | -0.0366 | 89.7833
4 | 0.5408 | 0.00694 | -0.0263 | 77.9251
4.5 | 0.5508 | 0.00808 | -0.0183 | 68.1683
5 | 0.5649 | 0.00931 | -0.0114 | 60.6767
5.5 | 0.5868 | 0.01047 | -0.0061 | 56.0458
6 | 0.6159 | 0.01149 | -0.0021 | 53.6031
6.5 | 0.6566 | 0.01218 | -0.0001 | 53.908
7 | 0.6979 | 0.01285 | 0.0018 | 54.3113
7.5 | 0.7394 | 0.01353 | 0.0036 | 54.6489
8 | 0.7801 | 0.01427 | 0.0055 | 54.6671
8.5 | 0.8218 | 0.015 | 0.0072 | 54.7867
9 | 0.8605 | 0.01589 | 0.0092 | 54.1536
9.5 | 0.9019 | 0.01672 | 0.0109 | 53.9414
10 | 0.9416 | 0.01764 | 0.0127 | 53.3787
10.5 | 0.981 | 0.01862 | 0.0145 | 52.6853
11 | 1.0181 | 0.01975 | 0.0165 | 51.5494
11.5 | 1.057 | 0.0208 | 0.0183 | 50.8173
12 | 1.095 | 0.02193 | 0.0201 | 49.9316
12.5 | 1.1317 | 0.02319 | 0.0219 | 48.8012
13 | 1.1682 | 0.02451 | 0.0238 | 47.6622
13.5 | 1.2007 | 0.02608 | 0.0259 | 46.0391
14 | 1.233 | 0.02771 | 0.028 | 44.4966
14.5 | 1.2667 | 0.02934 | 0.0298 | 43.1731
15 | 1.2972 | 0.03122 | 0.0318 | 41.5503
15.5 | 1.3273 | 0.03318 | 0.0337 | 40.003
16 | 1.3574 | 0.03524 | 0.0354 | 38.5187
16.5 | 1.3859 | 0.03745 | 0.0371 | 37.0067
17 | 1.4092 | 0.04015 | 0.039 | 35.0984
17.5 | 1.4294 | 0.04323 | 0.0407 | 33.065
18 | 1.4441 | 0.04684 | 0.0424 | 30.8305
18.5 | 1.4598 | 0.0506 | 0.0436 | 28.8498
19 | 1.4775 | 0.05436 | 0.0444 | 27.1799
19.5 | 1.4882 | 0.05891 | 0.0449 | 25.2623
20 | 1.4967 | 0.06394 | 0.045 | 23.4079

## 95. Re 7M Mach 0.50 (1)
BIGFOIL.COM POLAR EXPORT
NACA66-219 a=0.8
NACA66-219 a=0.8 |  |  |  | Cl Max: | 1.268 | at alpha= | 20 | deg
JavaFoil+Calcfoil stall+Eppler ext transition |  |  |  | L/D Max: | 127.978 | at alpha= | 2 | deg
Re: | 7000000 |  |  | Cd Min: | 0.00345 | at alpha= | -1.5 | deg
Mach: | 0.5 |  |  | Cl=0 at alpha= | -1.6319 | deg
|  |  |  | @ Cl=0.1, Cd= | 0.0037989
|  |  |  | @ Cl=0.4, Cd= | 0.0039566
|  |  |  | @ Cl=0.6, Cd= | 0.0059633
alpha (deg) | Cl | Cd | Cm | Cl/Cd
-20 | -1.049 | 0.15538 | 0.009 | -6.749
-19.5 | -1.023 | 0.14384 | 0.008 | -7.115
-19 | -0.988 | 0.14369 | 0.007 | -6.875
-18.5 | -0.956 | 0.13954 | 0.006 | -6.851
-18 | -0.928 | 0.13803 | 0.005 | -6.721
-17.5 | -0.908 | 0.12878 | 0.004 | -7.049
-17 | -0.875 | 0.12561 | 0.003 | -6.967
-16.5 | -0.842 | 0.12168 | 0.002 | -6.924
-16 | -0.815 | 0.1188 | 0.001 | -6.857
-15.5 | -0.79 | 0.11581 | 0.001 | -6.824
-15 | -0.759 | 0.11206 | 0 | -6.773
-14.5 | -0.731 | 0.10333 | -0.001 | -7.076
-14 | -0.704 | 0.0953 | -0.002 | -7.386
-13.5 | -0.678 | 0.08706 | -0.003 | -7.792
-13 | -0.646 | 0.09346 | -0.003 | -6.908
-12.5 | -0.618 | 0.08645 | -0.004 | -7.144
-12 | -0.592 | 0.0779 | -0.005 | -7.593
-11.5 | -0.594 | 0.05192 | -0.008 | -11.442
-11 | -0.634 | 0.01927 | -0.012 | -32.888
-10.5 | -0.602 | 0.01768 | -0.014 | -34.048
-10 | -0.476 | 0.06916 | -0.007 | -6.876
-9.5 | -0.531 | 0.01766 | -0.016 | -30.061
-9 | -0.676 | 0.01568 | -0.018 | -43.113
-8.5 | -0.766 | 0.01425 | -0.02 | -53.742
-8 | -0.766 | 0.01323 | -0.021 | -57.882
-7.5 | -0.739 | 0.01243 | -0.023 | -59.408
-7 | -0.697 | 0.01164 | -0.025 | -59.911
-6.5 | -0.647 | 0.01097 | -0.026 | -58.974
-6 | -0.591 | 0.01041 | -0.028 | -56.748
-5.5 | -0.53 | 0.00992 | -0.029 | -53.417
-5 | -0.466 | 0.00949 | -0.031 | -49.095
-4.5 | -0.4 | 0.00911 | -0.033 | -43.939
-4 | -0.332 | 0.00876 | -0.034 | -37.96
-3.5 | -0.263 | 0.00842 | -0.036 | -31.263
-3 | -0.194 | 0.00809 | -0.038 | -23.931
-2.5 | -0.124 | 0.00515 | -0.039 | -24.06
-2 | -0.053 | 0.00441 | -0.041 | -12.015
-1.5 | 0.019 | 0.00345 | -0.043 | 5.56
-1 | 0.092 | 0.0038 | -0.045 | 24.098
-0.5 | 0.164 | 0.00379 | -0.046 | 43.292
0 | 0.235 | 0.0038 | -0.048 | 61.861
0.5 | 0.307 | 0.00387 | -0.049 | 79.281
1 | 0.379 | 0.00393 | -0.051 | 96.496
1.5 | 0.45 | 0.00402 | -0.053 | 112.053
2 | 0.522 | 0.00408 | -0.054 | 127.978
2.5 | 0.589 | 0.00584 | -0.055 | 100.89
3 | 0.655 | 0.00658 | -0.057 | 99.504
3.5 | 0.722 | 0.00749 | -0.058 | 96.356
4 | 0.786 | 0.01102 | -0.059 | 71.316
4.5 | 0.851 | 0.01152 | -0.061 | 73.848
5 | 0.914 | 0.0121 | -0.062 | 75.53
5.5 | 0.974 | 0.01273 | -0.064 | 76.497
6 | 1.03 | 0.01339 | -0.065 | 76.895
6.5 | 1.082 | 0.0141 | -0.067 | 76.68
7 | 1.126 | 0.01487 | -0.068 | 75.736
7.5 | 1.162 | 0.01582 | -0.07 | 73.467
8 | 1.182 | 0.01682 | -0.071 | 70.283
8.5 | 1.166 | 0.01801 | -0.073 | 64.751
9 | 1.069 | 0.01938 | -0.074 | 55.175
9.5 | 0.757 | 0.02046 | -0.075 | 36.998
10 | 0.789 | 0.02213 | -0.077 | 35.641
10.5 | 0.691 | 0.06855 | -0.045 | 10.076
11 | 0.713 | 0.08078 | -0.038 | 8.833
11.5 | 0.886 | 0.02484 | -0.08 | 35.669
12 | 0.917 | 0.02696 | -0.082 | 34.021
12.5 | 0.946 | 0.02973 | -0.083 | 31.812
13 | 0.828 | 0.09406 | -0.047 | 8.798
13.5 | 0.859 | 0.09979 | -0.051 | 8.613
14 | 0.888 | 0.09581 | -0.053 | 9.272
14.5 | 0.917 | 0.10258 | -0.055 | 8.944
15 | 0.959 | 0.10236 | -0.063 | 9.369
15.5 | 0.965 | 0.11449 | -0.051 | 8.432
16 | 0.999 | 0.11937 | -0.057 | 8.371
16.5 | 1.054 | 0.10816 | -0.07 | 9.748
17 | 1.05 | 0.12766 | -0.056 | 8.225
17.5 | 1.081 | 0.13212 | -0.06 | 8.181
18 | 1.136 | 0.12214 | -0.072 | 9.304
18.5 | 1.181 | 0.11765 | -0.077 | 10.037
19 | 1.162 | 0.14559 | -0.062 | 7.98
19.5 | 1.199 | 0.14692 | -0.068 | 8.161
20 | 1.268 | 0.12585 | -0.081 | 10.072

## 96. Re 7M Mach 0.50 (2)
BIGFOIL.COM POLAR EXPORT
NACA66-219 a=0.8
NACA66-219 a=0.8 |  |  |  | Cl Max: | 1.0736 | at alpha= | 12.5 | deg
XFOIL ncrit=9 |  |  |  | L/D Max: | 151.24 | at alpha= | 2.5 | deg
Re: | 7000000 |  |  | Cd Min: | 0.14779 | at alpha= | 17.5 | deg
Mach: | 0.5 |  |  | Cl=0 at alpha= | -1.6836 | deg
|  |  |  | @ Cl=0.1, Cd= | 0.0036245
|  |  |  | @ Cl=0.4, Cd= | 0.0037028
|  |  |  | @ Cl=0.6, Cd= | 0.016144
alpha (deg) | Cl | Cd | Cm | Cl/Cd
-16 | -0.4921 | 0.12084 | -0.0942 | -4.0723
-15.5 | -0.5213 | 0.10671 | -0.103 | -4.8852
-15 | -0.5387 | 0.09456 | -0.1104 | -5.6969
-14.5 | -0.5633 | 0.08135 | -0.1192 | -6.9244
-14 | -0.5855 | 0.06954 | -0.1271 | -8.4196
-13.5 | -0.6166 | 0.05827 | -0.1335 | -10.5818
-13 | -0.6454 | 0.04877 | -0.1368 | -13.2335
-12.5 | -0.675 | 0.04066 | -0.1369 | -16.6011
-12 | -0.7008 | 0.03389 | -0.1343 | -20.6787
-11.5 | -0.7217 | 0.02817 | -0.1294 | -25.6195
-11 | -0.7288 | 0.02384 | -0.1233 | -30.5705
-10.5 | -0.7193 | 0.02078 | -0.1172 | -34.615
-10 | -0.6965 | 0.01851 | -0.1117 | -37.6283
-9.5 | -0.661 | 0.01688 | -0.1071 | -39.1588
-9 | -0.6226 | 0.0155 | -0.1028 | -40.1677
-8.5 | -0.5795 | 0.01437 | -0.099 | -40.3271
-8 | -0.5338 | 0.01341 | -0.0956 | -39.8061
-7.5 | -0.4856 | 0.01258 | -0.0926 | -38.601
-7 | -0.4388 | 0.01177 | -0.0895 | -37.2812
-6.5 | -0.3919 | 0.01101 | -0.0865 | -35.5949
-6 | -0.3419 | 0.01039 | -0.0841 | -32.9066
-5.5 | -0.2915 | 0.0098 | -0.0818 | -29.7449
-5 | -0.2426 | 0.00918 | -0.0793 | -26.427
-4.5 | -0.1918 | 0.00866 | -0.0773 | -22.1478
-4 | -0.143 | 0.00814 | -0.0749 | -17.5676
-3.5 | -0.0974 | 0.00761 | -0.0718 | -12.7989
-3 | -0.0854 | 0.00686 | -0.0623 | -12.449
-2.5 | -0.0618 | 0.00598 | -0.0551 | -10.3344
-1.5 | 0.0139 | 0.00373 | -0.0465 | 3.7265
-1 | 0.0838 | 0.00362 | -0.0479 | 23.1492
-0.5 | 0.1557 | 0.00364 | -0.0497 | 42.7747
0 | 0.227 | 0.00368 | -0.0514 | 61.6848
0.5 | 0.3001 | 0.00365 | -0.0534 | 82.2192
1 | 0.3731 | 0.00368 | -0.0553 | 101.3859
1.5 | 0.444 | 0.00374 | -0.0568 | 118.7166
2 | 0.5164 | 0.00376 | -0.0584 | 137.3404
2.5 | 0.5853 | 0.00387 | -0.0593 | 151.2403
3 | 0.5778 | 0.00508 | -0.0452 | 113.7402
3.5 | 0.5408 | 0.0067 | -0.0264 | 80.7164
4 | 0.5316 | 0.00848 | -0.014 | 62.6887
4.5 | 0.532 | 0.01034 | -0.004 | 51.4507
5 | 0.5363 | 0.01226 | 0.0048 | 43.7439
6 | 0.5774 | 0.01564 | 0.0169 | 36.9182
6.5 | 0.6231 | 0.01666 | 0.0193 | 37.401
7 | 0.6713 | 0.01762 | 0.0215 | 38.0988
7.5 | 0.7175 | 0.01872 | 0.0239 | 38.328
8 | 0.765 | 0.01982 | 0.0263 | 38.5974
8.5 | 0.8093 | 0.02112 | 0.0291 | 38.3191
9 | 0.8562 | 0.02235 | 0.0317 | 38.3087
9.5 | 0.8998 | 0.02382 | 0.0347 | 37.775
10 | 0.9421 | 0.02542 | 0.0379 | 37.0614
10.5 | 0.9792 | 0.02739 | 0.0416 | 35.7503
11 | 1.0188 | 0.02937 | 0.0451 | 34.6885
11.5 | 1.0463 | 0.03212 | 0.0493 | 32.5747
12 | 1.0641 | 0.03563 | 0.0538 | 29.8653
12.5 | 1.0736 | 0.03989 | 0.0583 | 26.914
13 | 1.0733 | 0.04513 | 0.0623 | 23.7824
13.5 | 1.063 | 0.0516 | 0.0652 | 20.6008
14 | 1.0406 | 0.0598 | 0.0664 | 17.4013
14.5 | 1.0065 | 0.07008 | 0.065 | 14.3622
15 | 0.9768 | 0.08119 | 0.0611 | 12.031
15.5 | 0.946 | 0.09346 | 0.055 | 10.122
16 | 0.9141 | 0.10701 | 0.0469 | 8.5422
16.5 | 0.8889 | 0.1205 | 0.0382 | 7.3768
17 | 0.8684 | 0.13385 | 0.0295 | 6.4879
17.5 | 0.8465 | 0.14779 | 0.0204 | 5.7277

## 97. Re 8M Mach 0.00 (1)
BIGFOIL.COM POLAR EXPORT
NACA66-219 a=0.8
NACA66-219 a=0.8 |  |  |  | Cl Max: | 1.465 | at alpha= | 14.5 | deg
JavaFoil+Calcfoil stall+Eppler ext transition |  |  |  | L/D Max: | 104.84 | at alpha= | 1.5 | deg
Re: | 8000000 |  |  | Cd Min: | 0.00356 | at alpha= | -0.5 | deg
Mach: | 0 |  |  | Cl=0 at alpha= | -1.6349 | deg
|  |  |  | @ Cl=0.1, Cd= | 0.00358
|  |  |  | @ Cl=0.4, Cd= | 0.0038783
|  |  |  | @ Cl=0.6, Cd= | 0.006078
alpha (deg) | Cl | Cd | Cm | Cl/Cd
-20 | -1.065 | 0.08398 | 0.01 | -12.681
-19.5 | -1.148 | 0.04292 | 0.01 | -26.739
-19 | -1.172 | 0.03625 | 0.009 | -32.337
-18.5 | -1.189 | 0.03303 | 0.008 | -35.982
-18 | -1.202 | 0.03027 | 0.007 | -39.715
-17.5 | -1.212 | 0.02804 | 0.006 | -43.241
-17 | -1.221 | 0.02571 | 0.004 | -47.48
-16.5 | -1.225 | 0.02402 | 0.003 | -50.978
-16 | -1.225 | 0.02255 | 0.002 | -54.303
-15.5 | -1.218 | 0.02104 | 0.001 | -57.903
-15 | -1.208 | 0.01986 | 0 | -60.833
-14.5 | -1.195 | 0.01873 | -0.002 | -63.804
-14 | -1.179 | 0.01764 | -0.003 | -66.836
-13.5 | -1.16 | 0.01662 | -0.004 | -69.764
-13 | -1.137 | 0.01567 | -0.005 | -72.542
-12.5 | -1.111 | 0.01504 | -0.007 | -73.84
-12 | -1.082 | 0.01411 | -0.008 | -76.658
-11.5 | -1.049 | 0.01355 | -0.009 | -77.435
-11 | -1.014 | 0.01282 | -0.011 | -79.123
-10.5 | -0.976 | 0.01223 | -0.012 | -79.814
-10 | -0.935 | 0.01164 | -0.013 | -80.332
-9.5 | -0.892 | 0.0111 | -0.015 | -80.309
-9 | -0.845 | 0.01067 | -0.016 | -79.267
-8.5 | -0.797 | 0.0102 | -0.017 | -78.179
-8 | -0.747 | 0.00977 | -0.019 | -76.429
-7.5 | -0.695 | 0.00937 | -0.02 | -74.164
-7 | -0.641 | 0.00901 | -0.022 | -71.166
-6.5 | -0.586 | 0.00871 | -0.023 | -67.232
-6 | -0.529 | 0.00839 | -0.024 | -63.018
-5.5 | -0.471 | 0.00811 | -0.026 | -58.081
-5 | -0.412 | 0.00786 | -0.027 | -52.464
-4.5 | -0.353 | 0.00759 | -0.029 | -46.449
-4 | -0.292 | 0.00736 | -0.03 | -39.688
-3.5 | -0.231 | 0.00715 | -0.032 | -32.333
-3 | -0.171 | 0.00548 | -0.033 | -31.199
-2.5 | -0.109 | 0.00504 | -0.035 | -21.538
-2 | -0.046 | 0.00465 | -0.036 | -9.926
-1.5 | 0.017 | 0.00427 | -0.037 | 3.887
-1 | 0.079 | 0.00359 | -0.039 | 22.113
-0.5 | 0.142 | 0.00356 | -0.04 | 39.917
0 | 0.205 | 0.00357 | -0.042 | 57.407
0.5 | 0.268 | 0.00361 | -0.043 | 74.234
1 | 0.331 | 0.00368 | -0.045 | 89.956
1.5 | 0.393 | 0.00375 | -0.046 | 104.84
2 | 0.453 | 0.00485 | -0.047 | 93.273
2.5 | 0.514 | 0.00531 | -0.048 | 96.738
3 | 0.572 | 0.00584 | -0.05 | 98.015
3.5 | 0.632 | 0.00635 | -0.051 | 99.587
4 | 0.691 | 0.00681 | -0.052 | 101.505
4.5 | 0.748 | 0.00928 | -0.053 | 80.578
5 | 0.805 | 0.00966 | -0.055 | 83.38
5.5 | 0.862 | 0.00998 | -0.056 | 86.365
6 | 0.918 | 0.01036 | -0.057 | 88.609
6.5 | 0.972 | 0.01082 | -0.058 | 89.898
7 | 1.025 | 0.01125 | -0.06 | 91.123
7.5 | 1.077 | 0.0117 | -0.061 | 92.009
8 | 1.126 | 0.01218 | -0.062 | 92.486
8.5 | 1.172 | 0.0127 | -0.063 | 92.329
9 | 1.215 | 0.01322 | -0.065 | 91.96
9.5 | 1.256 | 0.01378 | -0.066 | 91.138
10 | 1.293 | 0.01428 | -0.067 | 90.583
10.5 | 1.327 | 0.01494 | -0.068 | 88.865
11 | 1.358 | 0.01554 | -0.069 | 87.391
11.5 | 1.385 | 0.01634 | -0.071 | 84.756
12 | 1.408 | 0.01704 | -0.072 | 82.636
12.5 | 1.427 | 0.01783 | -0.073 | 80.062
13 | 1.443 | 0.01868 | -0.074 | 77.233
13.5 | 1.454 | 0.01966 | -0.075 | 73.958
14 | 1.462 | 0.02069 | -0.076 | 70.661
14.5 | 1.465 | 0.02184 | -0.077 | 67.088
15 | 1.465 | 0.02297 | -0.078 | 63.812
15.5 | 1.462 | 0.02431 | -0.079 | 60.12
16 | 1.455 | 0.02554 | -0.08 | 56.95
16.5 | 1.445 | 0.02692 | -0.081 | 53.659
17 | 1.43 | 0.02865 | -0.082 | 49.93
17.5 | 1.413 | 0.03076 | -0.083 | 45.935
18 | 1.393 | 0.03271 | -0.083 | 42.6
18.5 | 1.368 | 0.0345 | -0.084 | 39.667
19 | 1.338 | 0.03758 | -0.085 | 35.605
19.5 | 1.307 | 0.04038 | -0.085 | 32.374

## 98. Re 8M Mach 0.00 (2)
BIGFOIL.COM POLAR EXPORT
NACA66-219 a=0.8
NACA66-219 a=0.8 |  |  |  | Cl Max: | 1.5566 | at alpha= | 20 | deg
XFOIL ncrit=9 |  |  |  | L/D Max: | 126.483 | at alpha= | 2 | deg
Re: | 8000000 |  |  | Cd Min: | 0.04613 | at alpha= | 20 | deg
Mach: | 0 |  |  | Cl=0 at alpha= | -1.7282 | deg
|  |  |  | @ Cl=0.1, Cd= | 0.0032945
|  |  |  | @ Cl=0.4, Cd= | 0.0033868
|  |  |  | @ Cl=0.6, Cd= | 0.0093918
alpha (deg) | Cl | Cd | Cm | Cl/Cd
-20 | -1.4005 | 0.03377 | -0.0878 | -41.4717
-19.5 | -1.3755 | 0.03178 | -0.0872 | -43.2819
-19 | -1.3524 | 0.02979 | -0.0862 | -45.3978
-18.5 | -1.3291 | 0.02785 | -0.085 | -47.7235
-18 | -1.2993 | 0.02638 | -0.0841 | -49.2532
-17.5 | -1.2747 | 0.02466 | -0.0826 | -51.691
-17 | -1.2429 | 0.0234 | -0.0815 | -53.1154
-16.5 | -1.2138 | 0.02203 | -0.0801 | -55.0976
-16 | -1.1882 | 0.02053 | -0.0782 | -57.8763
-15.5 | -1.1564 | 0.01938 | -0.0767 | -59.6698
-15 | -1.1247 | 0.01829 | -0.075 | -61.4926
-14.5 | -1.0916 | 0.01727 | -0.0734 | -63.2079
-14 | -1.0563 | 0.01641 | -0.072 | -64.3693
-13.5 | -1.0212 | 0.01555 | -0.0704 | -65.672
-13 | -0.984 | 0.01477 | -0.069 | -66.6215
-12.5 | -0.9466 | 0.01405 | -0.0676 | -67.3737
-12 | -0.9077 | 0.01339 | -0.0662 | -67.7894
-11.5 | -0.8687 | 0.01274 | -0.0648 | -68.1868
-11 | -0.8314 | 0.01203 | -0.0631 | -69.1106
-10.5 | -0.7926 | 0.01139 | -0.0614 | -69.5874
-10 | -0.7528 | 0.01084 | -0.0598 | -69.4465
-9.5 | -0.7125 | 0.01033 | -0.0582 | -68.9739
-9 | -0.6713 | 0.00987 | -0.0567 | -68.0142
-8.5 | -0.6295 | 0.00942 | -0.0552 | -66.8259
-8 | -0.5874 | 0.00902 | -0.0537 | -65.122
-7.5 | -0.5486 | 0.00856 | -0.0514 | -64.0888
-7 | -0.5098 | 0.00819 | -0.0489 | -62.2466
-6.5 | -0.4733 | 0.00795 | -0.0457 | -59.5346
-6 | -0.4258 | 0.00773 | -0.0448 | -55.0841
-5.5 | -0.3767 | 0.00748 | -0.0442 | -50.361
-5 | -0.326 | 0.00726 | -0.044 | -44.9036
-4.5 | -0.274 | 0.00706 | -0.0439 | -38.8102
-4 | -0.2214 | 0.00683 | -0.044 | -32.4158
-3.5 | -0.1714 | 0.00645 | -0.0436 | -26.5736
-2.5 | -0.0754 | 0.00537 | -0.0421 | -14.041
-2 | -0.0281 | 0.00467 | -0.0414 | -6.0171
-1.5 | 0.0236 | 0.0041 | -0.0414 | 5.7561
-1 | 0.073 | 0.00329 | -0.0411 | 22.1884
-0.5 | 0.1327 | 0.0033 | -0.0425 | 40.2121
0 | 0.1942 | 0.0033 | -0.0442 | 58.8485
0.5 | 0.2549 | 0.00327 | -0.0458 | 77.9511
1 | 0.3152 | 0.0033 | -0.0473 | 95.5152
1.5 | 0.3757 | 0.00335 | -0.0488 | 112.1493
2 | 0.4351 | 0.00344 | -0.0501 | 126.4826
2.5 | 0.4709 | 0.00447 | -0.047 | 105.3468
3 | 0.503 | 0.00535 | -0.043 | 94.0187
3.5 | 0.5342 | 0.00601 | -0.0389 | 88.8852
4 | 0.54 | 0.00674 | -0.0294 | 80.1187
4.5 | 0.5563 | 0.00759 | -0.0226 | 73.2938
5 | 0.5754 | 0.00855 | -0.0167 | 67.2982
5.5 | 0.6017 | 0.00945 | -0.0123 | 63.672
6 | 0.6338 | 0.01023 | -0.009 | 61.955
6.5 | 0.6727 | 0.01083 | -0.007 | 62.1145
7 | 0.7142 | 0.01137 | -0.0055 | 62.8144
7.5 | 0.7536 | 0.01199 | -0.0037 | 62.8524
8 | 0.7944 | 0.01256 | -0.0023 | 63.2484
8.5 | 0.8338 | 0.0132 | -0.0006 | 63.1667
9 | 0.8725 | 0.01389 | 0.001 | 62.815
9.5 | 0.9115 | 0.0146 | 0.0026 | 62.4315
10 | 0.9503 | 0.01534 | 0.0041 | 61.9492
10.5 | 0.989 | 0.01612 | 0.0055 | 61.3524
11 | 1.0251 | 0.01704 | 0.0072 | 60.1585
11.5 | 1.0628 | 0.01789 | 0.0086 | 59.4075
12 | 1.0985 | 0.01885 | 0.0102 | 58.2759
12.5 | 1.1356 | 0.01979 | 0.0115 | 57.3825
13 | 1.1704 | 0.02086 | 0.013 | 56.1074
13.5 | 1.2049 | 0.02198 | 0.0144 | 54.818
14 | 1.237 | 0.02326 | 0.016 | 53.1814
14.5 | 1.2687 | 0.02457 | 0.0176 | 51.6361
15 | 1.301 | 0.02591 | 0.0189 | 50.2123
15.5 | 1.3321 | 0.02734 | 0.0203 | 48.7235
16 | 1.3642 | 0.02875 | 0.0214 | 47.4504
16.5 | 1.3933 | 0.03037 | 0.0227 | 45.8775
17 | 1.4212 | 0.0321 | 0.024 | 44.2741
17.5 | 1.4477 | 0.03402 | 0.0252 | 42.5544
18 | 1.4709 | 0.03617 | 0.0266 | 40.6663
18.5 | 1.4932 | 0.03849 | 0.0278 | 38.7945
19 | 1.5134 | 0.04105 | 0.029 | 36.8672
19.5 | 1.5356 | 0.04353 | 0.0298 | 35.2768
20 | 1.5566 | 0.04613 | 0.0305 | 33.7438

## 99. Re 8M Mach 0.10 (1)
BIGFOIL.COM POLAR EXPORT
NACA66-219 a=0.8
NACA66-219 a=0.8 |  |  |  | Cl Max: | 1.449 | at alpha= | 14 | deg
JavaFoil+Calcfoil stall+Eppler ext transition |  |  |  | L/D Max: | 105.965 | at alpha= | 1.5 | deg
Re: | 8000000 |  |  | Cd Min: | 0.00356 | at alpha= | -0.5 | deg
Mach: | 0.1 |  |  | Cl=0 at alpha= | -1.6349 | deg
|  |  |  | @ Cl=0.1, Cd= | 0.0035668
|  |  |  | @ Cl=0.4, Cd= | 0.0038242
|  |  |  | @ Cl=0.6, Cd= | 0.0060908
alpha (deg) | Cl | Cd | Cm | Cl/Cd
-20 | -1.03 | 0.07618 | 0.01 | -13.52
-19.5 | -1.097 | 0.04651 | 0.01 | -23.577
-19 | -1.123 | 0.04048 | 0.009 | -27.746
-18.5 | -1.147 | 0.03531 | 0.008 | -32.472
-18 | -1.166 | 0.03181 | 0.007 | -36.638
-17.5 | -1.18 | 0.02934 | 0.006 | -40.207
-17 | -1.193 | 0.02664 | 0.004 | -44.764
-16.5 | -1.2 | 0.02476 | 0.003 | -48.479
-16 | -1.204 | 0.02312 | 0.002 | -52.081
-15.5 | -1.201 | 0.02151 | 0.001 | -55.824
-15 | -1.193 | 0.02026 | 0 | -58.898
-14.5 | -1.183 | 0.01913 | -0.002 | -61.825
-14 | -1.169 | 0.01796 | -0.003 | -65.124
-13.5 | -1.152 | 0.0169 | -0.004 | -68.161
-13 | -1.131 | 0.01594 | -0.005 | -70.999
-12.5 | -1.107 | 0.01527 | -0.007 | -72.47
-12 | -1.079 | 0.01431 | -0.008 | -75.444
-11.5 | -1.048 | 0.01357 | -0.009 | -77.247
-11 | -1.014 | 0.01298 | -0.011 | -78.103
-10.5 | -0.977 | 0.01234 | -0.012 | -79.17
-10 | -0.936 | 0.01173 | -0.013 | -79.81
-9.5 | -0.893 | 0.01123 | -0.015 | -79.542
-9 | -0.847 | 0.01077 | -0.016 | -78.656
-8.5 | -0.8 | 0.01027 | -0.017 | -77.84
-8 | -0.749 | 0.00983 | -0.019 | -76.203
-7.5 | -0.697 | 0.00945 | -0.02 | -73.824
-7 | -0.643 | 0.00908 | -0.022 | -70.883
-6.5 | -0.588 | 0.00876 | -0.023 | -67.078
-6 | -0.531 | 0.00844 | -0.024 | -62.916
-5.5 | -0.473 | 0.00817 | -0.026 | -57.944
-5 | -0.414 | 0.00788 | -0.027 | -52.526
-4.5 | -0.354 | 0.00761 | -0.029 | -46.534
-4 | -0.294 | 0.00741 | -0.03 | -39.639
-3.5 | -0.232 | 0.00717 | -0.032 | -32.413
-3 | -0.171 | 0.00513 | -0.033 | -33.397
-2.5 | -0.109 | 0.00505 | -0.035 | -21.624
-2 | -0.046 | 0.00462 | -0.036 | -10.038
-1.5 | 0.017 | 0.00424 | -0.038 | 3.933
-1 | 0.08 | 0.00357 | -0.039 | 22.381
-0.5 | 0.143 | 0.00356 | -0.04 | 40.091
0 | 0.206 | 0.00363 | -0.042 | 56.854
0.5 | 0.269 | 0.00364 | -0.043 | 73.963
1 | 0.332 | 0.00368 | -0.045 | 90.308
1.5 | 0.395 | 0.00373 | -0.046 | 105.965
2 | 0.455 | 0.00486 | -0.047 | 93.68
2.5 | 0.516 | 0.00535 | -0.048 | 96.448
3 | 0.575 | 0.00587 | -0.05 | 98.014
3.5 | 0.635 | 0.0064 | -0.051 | 99.243
4 | 0.694 | 0.00685 | -0.052 | 101.418
4.5 | 0.751 | 0.00935 | -0.054 | 80.328
5 | 0.809 | 0.00971 | -0.055 | 83.345
5.5 | 0.866 | 0.01006 | -0.056 | 86.106
6 | 0.922 | 0.01046 | -0.057 | 88.139
6.5 | 0.976 | 0.01091 | -0.059 | 89.5
7 | 1.029 | 0.01137 | -0.06 | 90.526
7.5 | 1.081 | 0.01181 | -0.061 | 91.543
8 | 1.13 | 0.01232 | -0.063 | 91.708
8.5 | 1.176 | 0.0128 | -0.064 | 91.876
9 | 1.219 | 0.01336 | -0.065 | 91.245
9.5 | 1.259 | 0.01393 | -0.066 | 90.338
10 | 1.295 | 0.01445 | -0.067 | 89.625
10.5 | 1.328 | 0.01509 | -0.069 | 88.024
11 | 1.358 | 0.01577 | -0.07 | 86.123
11.5 | 1.383 | 0.01656 | -0.071 | 83.533
12 | 1.405 | 0.01726 | -0.072 | 81.366
12.5 | 1.422 | 0.01804 | -0.073 | 78.807
13 | 1.435 | 0.01895 | -0.074 | 75.736
13.5 | 1.444 | 0.01996 | -0.075 | 72.343
14 | 1.449 | 0.02105 | -0.076 | 68.813
14.5 | 1.449 | 0.02227 | -0.077 | 65.071
15 | 1.445 | 0.02341 | -0.078 | 61.736
15.5 | 1.438 | 0.02467 | -0.079 | 58.288
16 | 1.427 | 0.02611 | -0.08 | 54.65
16.5 | 1.412 | 0.02798 | -0.081 | 50.462
17 | 1.394 | 0.02955 | -0.082 | 47.176
17.5 | 1.373 | 0.03147 | -0.083 | 43.622
18 | 1.347 | 0.03426 | -0.084 | 39.322
18.5 | 1.316 | 0.03692 | -0.084 | 35.636
19 | 1.281 | 0.03972 | -0.085 | 32.25

## 100. Re 8M Mach 0.10 (2)
BIGFOIL.COM POLAR EXPORT
NACA66-219 a=0.8
NACA66-219 a=0.8 |  |  |  | Cl Max: | 1.5539 | at alpha= | 20 | deg
XFOIL ncrit=9 |  |  |  | L/D Max: | 126.899 | at alpha= | 2 | deg
Re: | 8000000 |  |  | Cd Min: | 0.0481 | at alpha= | 20 | deg
Mach: | 0.1 |  |  | Cl=0 at alpha= | -1.7292 | deg
|  |  |  | @ Cl=0.1, Cd= | 0.0033
|  |  |  | @ Cl=0.4, Cd= | 0.0033868
|  |  |  | @ Cl=0.6, Cd= | 0.0095942
alpha (deg) | Cl | Cd | Cm | Cl/Cd
-20 | -1.3961 | 0.03552 | -0.0913 | -39.3046
-19.5 | -1.3745 | 0.03314 | -0.0904 | -41.4756
-19 | -1.3512 | 0.03103 | -0.0894 | -43.545
-18.5 | -1.3273 | 0.02903 | -0.0882 | -45.7217
-18 | -1.3004 | 0.02728 | -0.0871 | -47.6686
-17.5 | -1.2752 | 0.0255 | -0.0855 | -50.0078
-17 | -1.2437 | 0.02415 | -0.0844 | -51.499
-16.5 | -1.2159 | 0.02263 | -0.0828 | -53.7296
-16 | -1.186 | 0.02128 | -0.0812 | -55.7331
-15.5 | -1.1567 | 0.01995 | -0.0793 | -57.9799
-15 | -1.1254 | 0.01877 | -0.0776 | -59.9574
-14.5 | -1.0922 | 0.01771 | -0.0759 | -61.6714
-14 | -1.0579 | 0.01676 | -0.0742 | -63.1205
-13.5 | -1.0215 | 0.0159 | -0.0727 | -64.2453
-13 | -0.9853 | 0.01505 | -0.071 | -65.4684
-12.5 | -0.9467 | 0.01433 | -0.0696 | -66.0642
-12 | -0.9084 | 0.01363 | -0.0681 | -66.6471
-11.5 | -0.8691 | 0.01295 | -0.0666 | -67.112
-11 | -0.8303 | 0.01226 | -0.0649 | -67.7243
-10.5 | -0.7921 | 0.01158 | -0.0631 | -68.4024
-10 | -0.7525 | 0.011 | -0.0614 | -68.4091
-9.5 | -0.7119 | 0.01047 | -0.0598 | -67.9943
-9 | -0.6702 | 0.00999 | -0.0583 | -67.0871
-8.5 | -0.628 | 0.00953 | -0.0567 | -65.8972
-8 | -0.5856 | 0.00911 | -0.0551 | -64.281
-7.5 | -0.5461 | 0.00865 | -0.0529 | -63.1329
-7 | -0.5063 | 0.00826 | -0.0506 | -61.2954
-6.5 | -0.4695 | 0.00797 | -0.0475 | -58.9084
-6 | -0.4254 | 0.00776 | -0.0458 | -54.8196
-5.5 | -0.3765 | 0.00752 | -0.0451 | -50.0665
-5 | -0.326 | 0.00729 | -0.0446 | -44.7188
-4.5 | -0.2739 | 0.00709 | -0.0445 | -38.6319
-4 | -0.2212 | 0.00685 | -0.0445 | -32.292
-3.5 | -0.171 | 0.00648 | -0.0441 | -26.3889
-3 | -0.1228 | 0.00598 | -0.0433 | -20.5351
-2.5 | -0.0753 | 0.00539 | -0.0425 | -13.9703
-2 | -0.028 | 0.00468 | -0.0417 | -5.9829
-1.5 | 0.0237 | 0.0041 | -0.0417 | 5.7805
-1 | 0.0734 | 0.0033 | -0.0414 | 22.2424
-0.5 | 0.1335 | 0.0033 | -0.0428 | 40.4545
0 | 0.1954 | 0.00331 | -0.0445 | 59.0332
0.5 | 0.2565 | 0.00328 | -0.0461 | 78.2012
1 | 0.3171 | 0.0033 | -0.0476 | 96.0909
1.5 | 0.378 | 0.00335 | -0.0491 | 112.8358
2 | 0.4378 | 0.00345 | -0.0504 | 126.8986
2.5 | 0.474 | 0.00446 | -0.0473 | 106.278
3 | 0.505 | 0.00536 | -0.0431 | 94.2164
3.5 | 0.5348 | 0.00603 | -0.0385 | 88.6899
4 | 0.5393 | 0.00677 | -0.0287 | 79.6603
4.5 | 0.555 | 0.00766 | -0.0218 | 72.4543
5 | 0.5738 | 0.00865 | -0.0159 | 66.3353
5.5 | 0.5994 | 0.00958 | -0.0113 | 62.5678
6 | 0.6324 | 0.01036 | -0.0082 | 61.0425
6.5 | 0.671 | 0.01099 | -0.006 | 61.0555
7 | 0.7133 | 0.01152 | -0.0046 | 61.9184
7.5 | 0.7523 | 0.01218 | -0.0027 | 61.7652
8 | 0.794 | 0.01274 | -0.0013 | 62.3234
8.5 | 0.8327 | 0.01343 | 0.0005 | 62.003
9 | 0.8724 | 0.01411 | 0.0021 | 61.8285
9.5 | 0.9106 | 0.01487 | 0.0038 | 61.2374
10 | 0.9508 | 0.01559 | 0.0052 | 60.9878
10.5 | 0.988 | 0.01647 | 0.0069 | 59.9879
11 | 1.0257 | 0.01735 | 0.0085 | 59.1182
11.5 | 1.0626 | 0.01828 | 0.0101 | 58.1291
12 | 1.0999 | 0.01921 | 0.0115 | 57.2566
12.5 | 1.1367 | 0.02019 | 0.013 | 56.3001
13 | 1.1715 | 0.02131 | 0.0145 | 54.9742
14 | 1.2375 | 0.02385 | 0.0178 | 51.8868
14.5 | 1.2714 | 0.02509 | 0.0192 | 50.6736
15 | 1.3024 | 0.02657 | 0.0208 | 49.0177
15.5 | 1.3349 | 0.02797 | 0.0221 | 47.7261
16 | 1.3651 | 0.02956 | 0.0235 | 46.1806
16.5 | 1.3959 | 0.03115 | 0.0247 | 44.8122
17 | 1.4218 | 0.03311 | 0.0262 | 42.9417
17.5 | 1.4491 | 0.03504 | 0.0275 | 41.3556
18 | 1.4703 | 0.03744 | 0.029 | 39.2708
18.5 | 1.4892 | 0.04016 | 0.0305 | 37.0817
19 | 1.5154 | 0.04234 | 0.0313 | 35.7912
19.5 | 1.5352 | 0.04513 | 0.0322 | 34.0173
20 | 1.5539 | 0.0481 | 0.033 | 32.3056

## 101. Re 8M Mach 0.25 (1)
BIGFOIL.COM POLAR EXPORT
NACA66-219 a=0.8
NACA66-219 a=0.8 |  |  |  | Cl Max: | 1.37 | at alpha= | 12.5 | deg
JavaFoil+Calcfoil stall+Eppler ext transition |  |  |  | L/D Max: | 106.548 | at alpha= | 1.5 | deg
Re: | 8000000 |  |  | Cd Min: | 0.00361 | at alpha= | -1 | deg
Mach: | 0.25 |  |  | Cl=0 at alpha= | -1.6308 | deg
|  |  |  | @ Cl=0.1, Cd= | 0.0036128
|  |  |  | @ Cl=0.4, Cd= | 0.0038072
|  |  |  | @ Cl=0.6, Cd= | 0.0061402
alpha (deg) | Cl | Cd | Cm | Cl/Cd
-19 | -0.654 | 0.15304 | 0.005 | -4.274
-18.5 | -0.698 | 0.1591 | 0.004 | -4.39
-18 | -0.751 | 0.12984 | 0.004 | -5.783
-17.5 | -0.789 | 0.12625 | 0.004 | -6.252
-17 | -0.832 | 0.1125 | 0.003 | -7.397
-16.5 | -0.873 | 0.09942 | 0.002 | -8.783
-16 | -1.019 | 0.03117 | 0.002 | -32.707
-15.5 | -1.046 | 0.02752 | 0.001 | -37.997
-15 | -1.065 | 0.0247 | 0 | -43.144
-14.5 | -1.078 | 0.02266 | -0.002 | -47.547
-14 | -1.086 | 0.02024 | -0.003 | -53.651
-13.5 | -1.086 | 0.01899 | -0.004 | -57.177
-13 | -1.08 | 0.01785 | -0.005 | -60.492
-12.5 | -1.069 | 0.01654 | -0.007 | -64.672
-12 | -1.053 | 0.01552 | -0.008 | -67.881
-11.5 | -1.032 | 0.01463 | -0.01 | -70.541
-11 | -1.005 | 0.01387 | -0.011 | -72.473
-10.5 | -0.974 | 0.01314 | -0.012 | -74.121
-10 | -0.939 | 0.01249 | -0.014 | -75.144
-9.5 | -0.9 | 0.01192 | -0.015 | -75.453
-9 | -0.857 | 0.01135 | -0.016 | -75.515
-8.5 | -0.811 | 0.01077 | -0.018 | -75.318
-8 | -0.762 | 0.01029 | -0.019 | -74.04
-7.5 | -0.71 | 0.00983 | -0.021 | -72.225
-7 | -0.656 | 0.00945 | -0.022 | -69.465
-6.5 | -0.601 | 0.00907 | -0.024 | -66.247
-6 | -0.543 | 0.00873 | -0.025 | -62.201
-5.5 | -0.484 | 0.0084 | -0.027 | -57.638
-5 | -0.424 | 0.0081 | -0.028 | -52.389
-4.5 | -0.363 | 0.00784 | -0.03 | -46.317
-4 | -0.301 | 0.00758 | -0.031 | -39.682
-3.5 | -0.238 | 0.00735 | -0.032 | -32.412
-3 | -0.175 | 0.00711 | -0.034 | -24.608
-2.5 | -0.112 | 0.00487 | -0.036 | -22.987
-2 | -0.048 | 0.00477 | -0.037 | -10.006
-1.5 | 0.017 | 0.0043 | -0.039 | 3.988
-1 | 0.082 | 0.00361 | -0.04 | 22.695
-0.5 | 0.147 | 0.00362 | -0.042 | 40.585
0 | 0.212 | 0.00368 | -0.043 | 57.601
0.5 | 0.277 | 0.00372 | -0.045 | 74.408
1 | 0.342 | 0.00378 | -0.046 | 90.322
1.5 | 0.406 | 0.00381 | -0.047 | 106.548
2 | 0.467 | 0.00498 | -0.048 | 93.736
2.5 | 0.53 | 0.00547 | -0.05 | 96.869
3 | 0.59 | 0.00605 | -0.051 | 97.489
3.5 | 0.651 | 0.0066 | -0.052 | 98.619
4 | 0.712 | 0.00711 | -0.054 | 100.191
4.5 | 0.77 | 0.00965 | -0.055 | 79.782
5 | 0.829 | 0.01006 | -0.056 | 82.458
5.5 | 0.887 | 0.01045 | -0.058 | 84.851
6 | 0.944 | 0.01088 | -0.059 | 86.698
6.5 | 0.999 | 0.01139 | -0.06 | 87.703
7 | 1.051 | 0.01188 | -0.062 | 88.535
7.5 | 1.102 | 0.01236 | -0.063 | 89.194
8 | 1.151 | 0.01293 | -0.064 | 88.97
8.5 | 1.194 | 0.01343 | -0.065 | 88.941
9 | 1.234 | 0.01412 | -0.067 | 87.404
9.5 | 1.27 | 0.01475 | -0.068 | 86.06
10 | 1.301 | 0.01539 | -0.069 | 84.53
10.5 | 1.326 | 0.01611 | -0.07 | 82.328
11 | 1.346 | 0.01699 | -0.072 | 79.24
11.5 | 1.36 | 0.01784 | -0.073 | 76.249
12 | 1.369 | 0.0187 | -0.074 | 73.181
12.5 | 1.37 | 0.01981 | -0.075 | 69.146
13 | 1.364 | 0.02111 | -0.076 | 64.627
13.5 | 1.352 | 0.02221 | -0.077 | 60.878
14 | 1.332 | 0.02363 | -0.078 | 56.386
14.5 | 1.306 | 0.02511 | -0.079 | 52.015
15 | 1.273 | 0.0269 | -0.08 | 47.307
15.5 | 1.232 | 0.02895 | -0.081 | 42.568
16 | 1.182 | 0.03264 | -0.082 | 36.207
16.5 | 1.125 | 0.0367 | -0.082 | 30.647
17 | 1.055 | 0.04542 | -0.081 | 23.223
17.5 | 0.924 | 0.08829 | -0.07 | 10.462

## 102. Re 8M Mach 0.25 (2)
BIGFOIL.COM POLAR EXPORT
NACA66-219 a=0.8
NACA66-219 a=0.8 |  |  |  | Cl Max: | 1.5226 | at alpha= | 20 | deg
XFOIL ncrit=9 |  |  |  | L/D Max: | 130.057 | at alpha= | 2 | deg
Re: | 8000000 |  |  | Cd Min: | 0.06132 | at alpha= | 20 | deg
Mach: | 0.25 |  |  | Cl=0 at alpha= | -1.7359 | deg
|  |  |  | @ Cl=0.1, Cd= | 0.0033339
|  |  |  | @ Cl=0.4, Cd= | 0.0034035
|  |  |  | @ Cl=0.6, Cd= | 0.010656
alpha (deg) | Cl | Cd | Cm | Cl/Cd
-20 | -1.3339 | 0.04939 | -0.1078 | -27.0075
-19.5 | -1.3232 | 0.04508 | -0.1077 | -29.3523
-19 | -1.3097 | 0.0412 | -0.1071 | -31.7888
-18.5 | -1.299 | 0.03745 | -0.1058 | -34.6862
-18 | -1.2784 | 0.03454 | -0.1045 | -37.0122
-17.5 | -1.259 | 0.03176 | -0.1026 | -39.6411
-17 | -1.2357 | 0.02935 | -0.1007 | -42.1022
-16.5 | -1.211 | 0.02716 | -0.0986 | -44.5876
-16 | -1.1831 | 0.02524 | -0.0965 | -46.874
-15.5 | -1.1526 | 0.02359 | -0.0943 | -48.8597
-15 | -1.119 | 0.02213 | -0.0923 | -50.5648
-14.5 | -1.0896 | 0.02055 | -0.0897 | -53.0219
-14 | -1.0594 | 0.0191 | -0.0871 | -55.466
-13.5 | -1.0251 | 0.01787 | -0.0847 | -57.3643
-13 | -0.9873 | 0.01686 | -0.0826 | -58.5587
-12.5 | -0.9498 | 0.01591 | -0.0804 | -59.6983
-12 | -0.9098 | 0.01506 | -0.0785 | -60.4117
-11.5 | -0.8697 | 0.01423 | -0.0765 | -61.1174
-11 | -0.8294 | 0.01345 | -0.0745 | -61.6654
-10.5 | -0.788 | 0.01274 | -0.0726 | -61.8524
-10 | -0.7487 | 0.01199 | -0.0703 | -62.4437
-9.5 | -0.7077 | 0.01133 | -0.0683 | -62.4625
-9 | -0.6646 | 0.01074 | -0.0665 | -61.8808
-8.5 | -0.6211 | 0.01018 | -0.0647 | -61.0118
-8 | -0.577 | 0.00968 | -0.063 | -59.6074
-7.5 | -0.5339 | 0.00919 | -0.061 | -58.0958
-7 | -0.4916 | 0.00872 | -0.0589 | -56.3761
-6.5 | -0.4497 | 0.00829 | -0.0566 | -54.2461
-6 | -0.4077 | 0.00794 | -0.0542 | -51.3476
-5.5 | -0.3697 | 0.00769 | -0.0507 | -48.0754
-5 | -0.3235 | 0.00744 | -0.049 | -43.4812
-4.5 | -0.2714 | 0.00722 | -0.0484 | -37.59
-4 | -0.2187 | 0.00697 | -0.048 | -31.3773
-3.5 | -0.1669 | 0.00666 | -0.0474 | -25.0601
-3 | -0.1201 | 0.00613 | -0.046 | -19.5922
-2.5 | -0.0743 | 0.00547 | -0.0445 | -13.5832
-2 | -0.0271 | 0.00474 | -0.0433 | -5.7173
-1.5 | 0.0242 | 0.00409 | -0.043 | 5.9169
-1 | 0.0757 | 0.00333 | -0.0426 | 22.7327
-0.5 | 0.1378 | 0.00334 | -0.0441 | 41.2575
0 | 0.2019 | 0.00334 | -0.0459 | 60.4491
0.5 | 0.2651 | 0.00331 | -0.0475 | 80.0906
1 | 0.3278 | 0.00334 | -0.0491 | 98.1437
1.5 | 0.3907 | 0.00339 | -0.0507 | 115.2507
2 | 0.4526 | 0.00348 | -0.052 | 130.0575
3 | 0.515 | 0.00541 | -0.0429 | 95.1941
3.5 | 0.528 | 0.00606 | -0.0344 | 87.1287
4 | 0.5339 | 0.00702 | -0.025 | 76.0541
4.5 | 0.5472 | 0.00809 | -0.0176 | 67.6391
5 | 0.563 | 0.00928 | -0.011 | 60.6681
5.5 | 0.5878 | 0.01035 | -0.0062 | 56.7923
6 | 0.6217 | 0.0112 | -0.0029 | 55.5089
6.5 | 0.6629 | 0.01186 | -0.001 | 55.8938
7 | 0.7049 | 0.01251 | 0.0008 | 56.3469
7.5 | 0.7466 | 0.01319 | 0.0026 | 56.6035
8 | 0.7882 | 0.01389 | 0.0044 | 56.7459
8.5 | 0.8287 | 0.01466 | 0.0063 | 56.528
9 | 0.8692 | 0.01546 | 0.0081 | 56.2225
9.5 | 0.91 | 0.01629 | 0.0099 | 55.8625
10 | 0.9504 | 0.01716 | 0.0117 | 55.3846
10.5 | 0.9879 | 0.01821 | 0.0137 | 54.2504
11 | 1.0279 | 0.01919 | 0.0155 | 53.5644
12 | 1.1056 | 0.02132 | 0.019 | 51.8574
12.5 | 1.1408 | 0.02263 | 0.0211 | 50.411
13 | 1.1779 | 0.0239 | 0.0229 | 49.2845
13.5 | 1.21 | 0.02547 | 0.0251 | 47.5069
14 | 1.2462 | 0.02688 | 0.0269 | 46.3616
14.5 | 1.2784 | 0.02856 | 0.0289 | 44.7619
15 | 1.3116 | 0.03023 | 0.0307 | 43.3874
15.5 | 1.3404 | 0.03226 | 0.0328 | 41.5499
16 | 1.3717 | 0.03419 | 0.0345 | 40.1199
16.5 | 1.3984 | 0.03652 | 0.0364 | 38.2913
17 | 1.4205 | 0.03925 | 0.0384 | 36.1911
17.5 | 1.44 | 0.04232 | 0.0403 | 34.0265
18 | 1.4661 | 0.045 | 0.0416 | 32.58
18.5 | 1.483 | 0.04855 | 0.043 | 30.5458
19 | 1.5015 | 0.05217 | 0.044 | 28.7809
19.5 | 1.5134 | 0.05648 | 0.0448 | 26.7953
20 | 1.5226 | 0.06132 | 0.0451 | 24.8304

## 103. Re 8M Mach 0.50 (1)
BIGFOIL.COM POLAR EXPORT
NACA66-219 a=0.8
NACA66-219 a=0.8 |  |  |  | Cl Max: | 1.3 | at alpha= | 20 | deg
JavaFoil+Calcfoil stall+Eppler ext transition |  |  |  | L/D Max: | 115.062 | at alpha= | 1.5 | deg
Re: | 8000000 |  |  | Cd Min: | 0.00333 | at alpha= | -1 | deg
Mach: | 0.5 |  |  | Cl=0 at alpha= | -1.6319 | deg
|  |  |  | @ Cl=0.1, Cd= | 0.0033711
|  |  |  | @ Cl=0.4, Cd= | 0.0038633
|  |  |  | @ Cl=0.6, Cd= | 0.006292
alpha (deg) | Cl | Cd | Cm | Cl/Cd
-20 | -1.05 | 0.15202 | 0.009 | -6.909
-19.5 | -1.028 | 0.13836 | 0.008 | -7.428
-19 | -0.991 | 0.1405 | 0.007 | -7.05
-18.5 | -0.958 | 0.13697 | 0.006 | -6.992
-18 | -0.928 | 0.13452 | 0.005 | -6.898
-17.5 | -0.911 | 0.12501 | 0.004 | -7.284
-17 | -0.877 | 0.12327 | 0.003 | -7.114
-16.5 | -0.843 | 0.1213 | 0.002 | -6.949
-16 | -0.815 | 0.11609 | 0.001 | -7.018
-15.5 | -0.792 | 0.11364 | 0.001 | -6.967
-15 | -0.76 | 0.10987 | 0 | -6.917
-14.5 | -0.732 | 0.10157 | -0.001 | -7.208
-14 | -0.707 | 0.09237 | -0.002 | -7.656
-13.5 | -0.692 | 0.07669 | -0.003 | -9.026
-13 | -0.646 | 0.09314 | -0.003 | -6.934
-12.5 | -0.618 | 0.0855 | -0.004 | -7.225
-12 | -0.595 | 0.0756 | -0.006 | -7.864
-11.5 | -0.661 | 0.02185 | -0.01 | -30.262
-11 | -0.634 | 0.01877 | -0.012 | -33.79
-10.5 | -0.602 | 0.01727 | -0.014 | -34.891
-10 | -0.476 | 0.06886 | -0.007 | -6.906
-9.5 | -0.534 | 0.01672 | -0.017 | -31.915
-9 | -0.677 | 0.01528 | -0.018 | -44.284
-8.5 | -0.767 | 0.01388 | -0.02 | -55.242
-8 | -0.766 | 0.01289 | -0.021 | -59.448
-7.5 | -0.739 | 0.01212 | -0.023 | -60.989
-7 | -0.698 | 0.01131 | -0.025 | -61.688
-6.5 | -0.647 | 0.0107 | -0.026 | -60.503
-6 | -0.591 | 0.01016 | -0.028 | -58.196
-5.5 | -0.53 | 0.00968 | -0.029 | -54.783
-5 | -0.467 | 0.00927 | -0.031 | -50.353
-4.5 | -0.4 | 0.00886 | -0.033 | -45.216
-4 | -0.333 | 0.00852 | -0.034 | -39.063
-3.5 | -0.264 | 0.00819 | -0.036 | -32.188
-3 | -0.194 | 0.00791 | -0.038 | -24.494
-2.5 | -0.124 | 0.00569 | -0.04 | -21.782
-2 | -0.053 | 0.00483 | -0.041 | -10.964
-1.5 | 0.019 | 0.00381 | -0.043 | 5.021
-1 | 0.092 | 0.00333 | -0.045 | 27.554
-0.5 | 0.164 | 0.0037 | -0.046 | 44.407
0 | 0.235 | 0.00375 | -0.048 | 62.759
0.5 | 0.307 | 0.0038 | -0.049 | 80.912
1 | 0.379 | 0.00384 | -0.051 | 98.685
1.5 | 0.451 | 0.00392 | -0.053 | 115.062
2 | 0.519 | 0.00551 | -0.054 | 94.136
2.5 | 0.589 | 0.00616 | -0.055 | 95.593
3 | 0.654 | 0.00694 | -0.057 | 94.312
3.5 | 0.722 | 0.00759 | -0.058 | 95.146
4 | 0.787 | 0.01077 | -0.06 | 73.023
4.5 | 0.851 | 0.01126 | -0.061 | 75.607
5 | 0.914 | 0.0118 | -0.063 | 77.5
5.5 | 0.974 | 0.01244 | -0.064 | 78.333
6 | 1.031 | 0.01309 | -0.065 | 78.745
6.5 | 1.082 | 0.01377 | -0.067 | 78.565
7 | 1.127 | 0.01455 | -0.068 | 77.449
7.5 | 1.163 | 0.01544 | -0.07 | 75.289
8 | 1.183 | 0.01645 | -0.071 | 71.899
8.5 | 1.167 | 0.01756 | -0.073 | 66.471
9 | 1.07 | 0.01893 | -0.074 | 56.539
9.5 | 0.757 | 0.02 | -0.075 | 37.866
10 | 0.789 | 0.02162 | -0.077 | 36.51
10.5 | 0.815 | 0.02437 | -0.077 | 33.458
11 | 0.714 | 0.07931 | -0.038 | 8.997
11.5 | 0.887 | 0.02422 | -0.081 | 36.616
12 | 0.918 | 0.02622 | -0.082 | 35.004
12.5 | 0.947 | 0.02886 | -0.083 | 32.808
13 | 0.831 | 0.09233 | -0.049 | 8.995
13.5 | 0.862 | 0.09809 | -0.053 | 8.783
14 | 1.033 | 0.03524 | -0.085 | 29.311
14.5 | 0.981 | 0.06848 | -0.075 | 14.322
15 | 0.982 | 0.0881 | -0.07 | 11.15
15.5 | 0.966 | 0.11342 | -0.052 | 8.513
16 | 1.004 | 0.11521 | -0.06 | 8.718
16.5 | 1.087 | 0.08824 | -0.078 | 12.325
17 | 1.05 | 0.12774 | -0.057 | 8.222
17.5 | 1.085 | 0.1292 | -0.062 | 8.398
18 | 1.165 | 0.10295 | -0.079 | 11.313
18.5 | 1.201 | 0.10385 | -0.081 | 11.565
19 | 1.162 | 0.14412 | -0.062 | 8.064
19.5 | 1.215 | 0.13514 | -0.074 | 8.989
20 | 1.3 | 0.10427 | -0.087 | 12.463

## 104. Re 8M Mach 0.50 (2)
BIGFOIL.COM POLAR EXPORT
NACA66-219 a=0.8
NACA66-219 a=0.8 |  |  |  | Cl Max: | 1.0906 | at alpha= | 12.5 | deg
XFOIL ncrit=9 |  |  |  | L/D Max: | 146.101 | at alpha= | 2.5 | deg
Re: | 8000000 |  |  | Cd Min: | 0.14523 | at alpha= | 17.5 | deg
Mach: | 0.5 |  |  | Cl=0 at alpha= | -1.7773 | deg
|  |  |  | @ Cl=0.1, Cd= | 0.0035122
|  |  |  | @ Cl=0.4, Cd= | 0.0035379
|  |  |  | @ Cl=0.6, Cd= | 0.01564
alpha (deg) | Cl | Cd | Cm | Cl/Cd
-16 | -0.5085 | 0.11802 | -0.0962 | -4.3086
-15.5 | -0.5406 | 0.10376 | -0.105 | -5.2101
-15 | -0.5593 | 0.0914 | -0.1128 | -6.1193
-14.5 | -0.5831 | 0.07858 | -0.1215 | -7.4205
-14 | -0.6057 | 0.06702 | -0.1291 | -9.0376
-13.5 | -0.6364 | 0.05613 | -0.1349 | -11.338
-13 | -0.6643 | 0.04704 | -0.1375 | -14.122
-12.5 | -0.6926 | 0.03926 | -0.1371 | -17.6414
-12 | -0.7166 | 0.0328 | -0.134 | -21.8476
-11.5 | -0.7353 | 0.02734 | -0.1289 | -26.8947
-11 | -0.741 | 0.02318 | -0.1227 | -31.9672
-10.5 | -0.7323 | 0.02012 | -0.1163 | -36.3966
-10 | -0.7068 | 0.01799 | -0.1109 | -39.2885
-9.5 | -0.6737 | 0.0163 | -0.106 | -41.3313
-9 | -0.635 | 0.01496 | -0.1016 | -42.4465
-8.5 | -0.5902 | 0.01392 | -0.0979 | -42.3994
-8 | -0.5434 | 0.01301 | -0.0945 | -41.7679
-7.5 | -0.4957 | 0.01219 | -0.0914 | -40.6645
-7 | -0.4457 | 0.01149 | -0.0887 | -38.7903
-6.5 | -0.3993 | 0.01072 | -0.0856 | -37.2481
-6 | -0.3495 | 0.01006 | -0.0831 | -34.7416
-5.5 | -0.2986 | 0.00947 | -0.0808 | -31.5312
-5 | -0.2486 | 0.00889 | -0.0785 | -27.964
-4.5 | -0.1982 | 0.00837 | -0.0763 | -23.6798
-4 | -0.1487 | 0.00788 | -0.074 | -18.8706
-3.5 | -0.1018 | 0.0074 | -0.0711 | -13.7568
-3 | -0.0848 | 0.00676 | -0.0624 | -12.5444
-2.5 | -0.0573 | 0.00596 | -0.0559 | -9.6141
-2 | -0.0192 | 0.0051 | -0.0515 | -3.7647
-1.5 | 0.0239 | 0.00406 | -0.0482 | 5.8867
-1 | 0.0842 | 0.00351 | -0.048 | 23.9886
-0.5 | 0.1556 | 0.00352 | -0.0497 | 44.2045
0 | 0.2296 | 0.00352 | -0.0518 | 65.2273
0.5 | 0.3022 | 0.00349 | -0.0538 | 86.5903
1 | 0.3743 | 0.00352 | -0.0555 | 106.3352
1.5 | 0.446 | 0.00357 | -0.0572 | 124.93
2 | 0.5172 | 0.00363 | -0.0586 | 142.4793
2.5 | 0.5771 | 0.00395 | -0.0578 | 146.1013
3 | 0.5544 | 0.00523 | -0.0407 | 106.0038
3.5 | 0.5239 | 0.00698 | -0.0234 | 75.0573
4 | 0.5228 | 0.00863 | -0.0126 | 60.5794
4.5 | 0.5269 | 0.01039 | -0.0032 | 50.7122
5 | 0.5321 | 0.01228 | 0.0055 | 43.3306
5.5 | 0.5415 | 0.01426 | 0.0132 | 37.9734
6 | 0.5837 | 0.01531 | 0.0162 | 38.1254
6.5 | 0.6307 | 0.01626 | 0.0185 | 38.7884
7 | 0.6778 | 0.01726 | 0.0208 | 39.27
7.5 | 0.7256 | 0.01828 | 0.0231 | 39.6937
8 | 0.7719 | 0.01942 | 0.0257 | 39.7477
8.5 | 0.8188 | 0.0206 | 0.0282 | 39.7476
9 | 0.8652 | 0.02187 | 0.0309 | 39.561
9.5 | 0.9105 | 0.02325 | 0.0338 | 39.1613
10 | 0.9515 | 0.02491 | 0.0372 | 38.1975
10.5 | 0.9916 | 0.02671 | 0.0407 | 37.1247
11 | 1.0312 | 0.02866 | 0.0443 | 35.9805
11.5 | 1.0605 | 0.03128 | 0.0485 | 33.9035
12 | 1.08 | 0.03463 | 0.0532 | 31.1868
12.5 | 1.0906 | 0.03876 | 0.0578 | 28.1373
13 | 1.0905 | 0.04392 | 0.062 | 24.8292
13.5 | 1.0782 | 0.0504 | 0.0653 | 21.3929
14 | 1.0474 | 0.0591 | 0.0667 | 17.7225
14.5 | 1.016 | 0.06904 | 0.0656 | 14.7161
15 | 0.9867 | 0.07997 | 0.062 | 12.3384
15.5 | 0.9572 | 0.09199 | 0.0561 | 10.4055
16 | 0.9265 | 0.10526 | 0.0483 | 8.802
16.5 | 0.9019 | 0.11851 | 0.0398 | 7.6103
17.5 | 0.8616 | 0.14523 | 0.0223 | 5.9327

## 105. Re 10M Mach 0.00 (1)
BIGFOIL.COM POLAR EXPORT
NACA66-219 a=0.8
NACA66-219 a=0.8 |  |  |  | Cl Max: | 1.467 | at alpha= | 14.5 | deg
JavaFoil+Calcfoil stall+Eppler ext transition |  |  |  | L/D Max: | 96.937 | at alpha= | 3.5 | deg
Re: | 10000000 |  |  | Cd Min: | 0.0035 | at alpha= | -0.5 | deg
Mach: | 0 |  |  | Cl=0 at alpha= | -1.6349 | deg
|  |  |  | @ Cl=0.1, Cd= | 0.0040067
|  |  |  | @ Cl=0.4, Cd= | 0.0049102
|  |  |  | @ Cl=0.6, Cd= | 0.00628
alpha (deg) | Cl | Cd | Cm | Cl/Cd
-20 | -1.126 | 0.04729 | 0.011 | -23.812
-19.5 | -1.151 | 0.04106 | 0.01 | -28.024
-19 | -1.175 | 0.03439 | 0.009 | -34.174
-18.5 | -1.191 | 0.03136 | 0.008 | -37.987
-18 | -1.205 | 0.02849 | 0.007 | -42.303
-17.5 | -1.215 | 0.02647 | 0.006 | -45.907
-17 | -1.222 | 0.0246 | 0.004 | -49.688
-16.5 | -1.227 | 0.02283 | 0.003 | -53.723
-16 | -1.227 | 0.02149 | 0.002 | -57.078
-15.5 | -1.22 | 0.02019 | 0.001 | -60.409
-15 | -1.21 | 0.01893 | 0 | -63.932
-14.5 | -1.197 | 0.01784 | -0.002 | -67.098
-14 | -1.181 | 0.01687 | -0.003 | -69.978
-13.5 | -1.162 | 0.01582 | -0.004 | -73.446
-13 | -1.139 | 0.015 | -0.005 | -75.931
-12.5 | -1.113 | 0.0143 | -0.007 | -77.814
-12 | -1.084 | 0.01348 | -0.008 | -80.357
-11.5 | -1.051 | 0.01291 | -0.009 | -81.411
-11 | -1.016 | 0.0123 | -0.011 | -82.604
-10.5 | -0.977 | 0.01172 | -0.012 | -83.399
-10 | -0.936 | 0.01116 | -0.013 | -83.897
-9.5 | -0.893 | 0.01065 | -0.015 | -83.789
-9 | -0.847 | 0.01022 | -0.016 | -82.809
-8.5 | -0.798 | 0.00978 | -0.017 | -81.66
-8 | -0.748 | 0.00938 | -0.019 | -79.709
-7.5 | -0.696 | 0.009 | -0.02 | -77.342
-7 | -0.642 | 0.00867 | -0.022 | -74.032
-6.5 | -0.586 | 0.00837 | -0.023 | -70.096
-6 | -0.53 | 0.00806 | -0.024 | -65.681
-5.5 | -0.472 | 0.00778 | -0.026 | -60.646
-5 | -0.413 | 0.00755 | -0.027 | -54.65
-4.5 | -0.353 | 0.0073 | -0.029 | -48.378
-4 | -0.293 | 0.00708 | -0.03 | -41.349
-3.5 | -0.232 | 0.00688 | -0.032 | -33.677
-3 | -0.171 | 0.00524 | -0.033 | -32.572
-2.5 | -0.109 | 0.00515 | -0.035 | -21.087
-2 | -0.046 | 0.00494 | -0.036 | -9.353
-1.5 | 0.017 | 0.00457 | -0.037 | 3.633
-1 | 0.079 | 0.00426 | -0.039 | 18.622
-0.5 | 0.142 | 0.0035 | -0.04 | 40.658
0 | 0.205 | 0.0035 | -0.042 | 58.566
0.5 | 0.268 | 0.00357 | -0.043 | 75.076
1 | 0.329 | 0.00451 | -0.044 | 72.943
1.5 | 0.391 | 0.00486 | -0.046 | 80.474
2 | 0.452 | 0.0052 | -0.047 | 86.989
2.5 | 0.514 | 0.0057 | -0.048 | 90.118
3 | 0.572 | 0.00607 | -0.05 | 94.35
3.5 | 0.632 | 0.00652 | -0.051 | 96.937
4 | 0.69 | 0.00862 | -0.052 | 80.05
4.5 | 0.749 | 0.00895 | -0.053 | 83.622
5 | 0.806 | 0.00929 | -0.055 | 86.803
5.5 | 0.863 | 0.00962 | -0.056 | 89.728
6 | 0.919 | 0.00999 | -0.057 | 92.02
6.5 | 0.973 | 0.0104 | -0.059 | 93.59
7 | 1.026 | 0.01084 | -0.06 | 94.662
7.5 | 1.078 | 0.01125 | -0.061 | 95.806
8 | 1.127 | 0.01173 | -0.062 | 96.116
8.5 | 1.173 | 0.01223 | -0.064 | 95.934
9 | 1.217 | 0.0127 | -0.065 | 95.805
9.5 | 1.257 | 0.01324 | -0.066 | 94.991
10 | 1.295 | 0.01376 | -0.067 | 94.078
10.5 | 1.329 | 0.01434 | -0.068 | 92.651
11 | 1.36 | 0.01492 | -0.07 | 91.15
11.5 | 1.386 | 0.01568 | -0.071 | 88.421
12 | 1.41 | 0.01635 | -0.072 | 86.223
12.5 | 1.429 | 0.01708 | -0.073 | 83.645
13 | 1.444 | 0.0179 | -0.074 | 80.715
13.5 | 1.456 | 0.01884 | -0.075 | 77.262
14 | 1.463 | 0.01994 | -0.076 | 73.367
14.5 | 1.467 | 0.02091 | -0.077 | 70.164
15 | 1.467 | 0.02213 | -0.078 | 66.275
15.5 | 1.463 | 0.02326 | -0.079 | 62.917
16 | 1.457 | 0.02444 | -0.08 | 59.587
16.5 | 1.446 | 0.02604 | -0.081 | 55.534
17 | 1.433 | 0.02735 | -0.082 | 52.383
17.5 | 1.415 | 0.02929 | -0.083 | 48.317
18 | 1.396 | 0.03135 | -0.084 | 44.515
18.5 | 1.371 | 0.03287 | -0.084 | 41.722
19 | 1.341 | 0.03567 | -0.085 | 37.609
19.5 | 1.309 | 0.03903 | -0.085 | 33.531

## 106. Re 10M Mach 0.00 (2)
BIGFOIL.COM POLAR EXPORT
NACA66-219 a=0.8
NACA66-219 a=0.8 |  |  |  | Cl Max: | 1.5821 | at alpha= | 20 | deg
XFOIL ncrit=9 |  |  |  | L/D Max: | 118.302 | at alpha= | 1.5 | deg
Re: | 10000000 |  |  | Cd Min: | 0.0439 | at alpha= | 20 | deg
Mach: | 0 |  |  | Cl=0 at alpha= | -1.7757 | deg
|  |  |  | @ Cl=0.1, Cd= | 0.0032575
|  |  |  | @ Cl=0.4, Cd= | 0.0034634
|  |  |  | @ Cl=0.6, Cd= | 0.009067
alpha (deg) | Cl | Cd | Cm | Cl/Cd
-20 | -1.4265 | 0.03183 | -0.0864 | -44.8162
-19.5 | -1.4041 | 0.02978 | -0.0854 | -47.1491
-19 | -1.3801 | 0.0279 | -0.0843 | -49.4659
-18.5 | -1.3531 | 0.02625 | -0.0832 | -51.5467
-18 | -1.3257 | 0.02472 | -0.082 | -53.6286
-17.5 | -1.2975 | 0.02324 | -0.0806 | -55.8305
-17 | -1.2664 | 0.02201 | -0.0794 | -57.5375
-16.5 | -1.2368 | 0.02071 | -0.0779 | -59.7199
-16 | -1.2031 | 0.01967 | -0.0767 | -61.1642
-15.5 | -1.1715 | 0.01856 | -0.0752 | -63.1196
-15 | -1.1386 | 0.01753 | -0.0736 | -64.9515
-14.5 | -1.1074 | 0.01648 | -0.0717 | -67.1966
-14 | -1.0725 | 0.0156 | -0.0701 | -68.75
-13.5 | -1.0368 | 0.01477 | -0.0686 | -70.1963
-13 | -1.0006 | 0.014 | -0.067 | -71.4714
-12.5 | -0.9622 | 0.01333 | -0.0656 | -72.183
-12 | -0.9238 | 0.01265 | -0.0641 | -73.0277
-11.5 | -0.8842 | 0.01204 | -0.0627 | -73.4385
-11 | -0.8442 | 0.01147 | -0.0613 | -73.6007
-10.5 | -0.8049 | 0.0109 | -0.0596 | -73.844
-10 | -0.7657 | 0.01034 | -0.0579 | -74.0522
-9.5 | -0.7256 | 0.00982 | -0.0562 | -73.89
-9 | -0.6846 | 0.00935 | -0.0546 | -73.2193
-8.5 | -0.6434 | 0.00893 | -0.0529 | -72.0493
-8 | -0.6018 | 0.00855 | -0.0512 | -70.386
-7.5 | -0.5614 | 0.0082 | -0.0491 | -68.4634
-7 | -0.5257 | 0.00789 | -0.0458 | -66.6286
-6.5 | -0.4835 | 0.00765 | -0.0438 | -63.2026
-6 | -0.4343 | 0.00743 | -0.0433 | -58.4522
-5.5 | -0.3831 | 0.00722 | -0.0431 | -53.0609
-5 | -0.3316 | 0.00697 | -0.0429 | -47.5753
-4.5 | -0.278 | 0.00677 | -0.0432 | -41.0635
-4 | -0.2245 | 0.00655 | -0.0434 | -34.2748
-3.5 | -0.1714 | 0.00628 | -0.0436 | -27.293
-3 | -0.1218 | 0.00584 | -0.0431 | -20.8562
-2 | -0.0236 | 0.00475 | -0.0421 | -4.9684
-1.5 | 0.029 | 0.00433 | -0.0423 | 6.6975
-1 | 0.0761 | 0.00336 | -0.0417 | 22.6488
-0.5 | 0.1344 | 0.00311 | -0.0429 | 43.2154
0 | 0.1951 | 0.00309 | -0.0444 | 63.1392
0.5 | 0.2556 | 0.00314 | -0.0459 | 81.4013
1 | 0.3163 | 0.00314 | -0.0475 | 100.7325
1.5 | 0.3762 | 0.00318 | -0.049 | 118.3019
2 | 0.4249 | 0.00376 | -0.0482 | 113.0053
2.5 | 0.4584 | 0.00482 | -0.0446 | 95.1037
3 | 0.4938 | 0.00553 | -0.0413 | 89.2948
3.5 | 0.5269 | 0.00611 | -0.0375 | 86.2357
4 | 0.5346 | 0.00677 | -0.0284 | 78.966
4.5 | 0.5532 | 0.00759 | -0.022 | 72.8854
5 | 0.5779 | 0.0084 | -0.0171 | 68.7976
5.5 | 0.6054 | 0.00923 | -0.0128 | 65.5905
6 | 0.6437 | 0.0098 | -0.0106 | 65.6837
6.5 | 0.6848 | 0.01031 | -0.0089 | 66.421
7 | 0.7248 | 0.01088 | -0.0071 | 66.6176
7.5 | 0.7665 | 0.01141 | -0.0057 | 67.1779
8 | 0.8063 | 0.01202 | -0.004 | 67.0799
8.5 | 0.8464 | 0.01264 | -0.0024 | 66.962
9 | 0.8853 | 0.0133 | -0.0008 | 66.5639
9.5 | 0.9254 | 0.01394 | 0.0007 | 66.3845
10 | 0.9633 | 0.01468 | 0.0023 | 65.6199
10.5 | 1.0008 | 0.01548 | 0.004 | 64.6512
11 | 1.0387 | 0.01629 | 0.0055 | 63.763
11.5 | 1.0764 | 0.01713 | 0.0069 | 62.8371
12 | 1.1149 | 0.01796 | 0.0082 | 62.0768
12.5 | 1.1495 | 0.01899 | 0.0099 | 60.5319
13 | 1.186 | 0.01994 | 0.0112 | 59.4784
13.5 | 1.2178 | 0.02117 | 0.013 | 57.5248
14 | 1.2528 | 0.02227 | 0.0144 | 56.2551
14.5 | 1.2858 | 0.0235 | 0.0158 | 54.7149
15 | 1.3196 | 0.02469 | 0.0171 | 53.4467
15.5 | 1.3504 | 0.02612 | 0.0186 | 51.6998
16 | 1.3824 | 0.02749 | 0.0198 | 50.2874
16.5 | 1.4106 | 0.02913 | 0.0213 | 48.4243
17 | 1.4389 | 0.0308 | 0.0226 | 46.7175
17.5 | 1.464 | 0.03274 | 0.0241 | 44.7159
18 | 1.4906 | 0.03465 | 0.0252 | 43.0188
18.5 | 1.5127 | 0.0369 | 0.0266 | 40.9946
19 | 1.54 | 0.03885 | 0.0274 | 39.6396
19.5 | 1.5615 | 0.04131 | 0.0284 | 37.7996
20 | 1.5821 | 0.0439 | 0.0292 | 36.0387

## 107. Re 10M Mach 0.10 (1)
BIGFOIL.COM POLAR EXPORT
NACA66-219 a=0.8
NACA66-219 a=0.8 |  |  |  | Cl Max: | 1.451 | at alpha= | 14.5 | deg
JavaFoil+Calcfoil stall+Eppler ext transition |  |  |  | L/D Max: | 97.032 | at alpha= | 3.5 | deg
Re: | 10000000 |  |  | Cd Min: | 0.00354 | at alpha= | -0.5 | deg
Mach: | 0.1 |  |  | Cl=0 at alpha= | -1.6349 | deg
|  |  |  | @ Cl=0.1, Cd= | 0.0040519
|  |  |  | @ Cl=0.4, Cd= | 0.0049025
|  |  |  | @ Cl=0.6, Cd= | 0.006295
alpha (deg) | Cl | Cd | Cm | Cl/Cd
-20 | -1.078 | 0.04712 | 0.011 | -22.882
-19.5 | -1.106 | 0.04097 | 0.01 | -26.993
-19 | -1.129 | 0.03697 | 0.009 | -30.535
-18.5 | -1.15 | 0.03342 | 0.008 | -34.401
-18 | -1.169 | 0.02979 | 0.007 | -39.252
-17.5 | -1.183 | 0.0276 | 0.006 | -42.867
-17 | -1.195 | 0.02547 | 0.004 | -46.897
-16.5 | -1.202 | 0.02371 | 0.003 | -50.713
-16 | -1.206 | 0.02201 | 0.002 | -54.81
-15.5 | -1.203 | 0.02064 | 0.001 | -58.25
-15 | -1.195 | 0.01946 | 0 | -61.435
-14.5 | -1.185 | 0.01823 | -0.002 | -64.989
-14 | -1.171 | 0.01721 | -0.003 | -68.058
-13.5 | -1.154 | 0.01611 | -0.004 | -71.644
-13 | -1.133 | 0.01525 | -0.005 | -74.308
-12.5 | -1.109 | 0.0145 | -0.007 | -76.464
-12 | -1.081 | 0.0137 | -0.008 | -78.886
-11.5 | -1.05 | 0.01302 | -0.009 | -80.666
-11 | -1.015 | 0.01245 | -0.011 | -81.537
-10.5 | -0.978 | 0.01178 | -0.012 | -82.988
-10 | -0.938 | 0.01125 | -0.013 | -83.343
-9.5 | -0.895 | 0.01078 | -0.015 | -82.993
-9 | -0.849 | 0.01035 | -0.016 | -81.981
-8.5 | -0.801 | 0.00987 | -0.018 | -81.129
-8 | -0.75 | 0.00946 | -0.019 | -79.286
-7.5 | -0.698 | 0.00906 | -0.02 | -77.049
-7 | -0.644 | 0.00871 | -0.022 | -73.948
-6.5 | -0.589 | 0.0084 | -0.023 | -70.068
-6 | -0.532 | 0.00812 | -0.025 | -65.503
-5.5 | -0.474 | 0.00783 | -0.026 | -60.503
-5 | -0.415 | 0.00758 | -0.027 | -54.723
-4.5 | -0.355 | 0.00732 | -0.029 | -48.468
-4 | -0.294 | 0.00712 | -0.03 | -41.289
-3.5 | -0.233 | 0.00689 | -0.032 | -33.764
-3 | -0.171 | 0.00528 | -0.033 | -32.492
-2.5 | -0.109 | 0.00523 | -0.035 | -20.866
-2 | -0.046 | 0.00494 | -0.036 | -9.392
-1.5 | 0.017 | 0.00458 | -0.038 | 3.646
-1 | 0.08 | 0.00429 | -0.039 | 18.603
-0.5 | 0.143 | 0.00354 | -0.04 | 40.381
0 | 0.206 | 0.00356 | -0.042 | 57.977
0.5 | 0.269 | 0.00357 | -0.043 | 75.527
1 | 0.331 | 0.00451 | -0.044 | 73.282
1.5 | 0.393 | 0.00486 | -0.046 | 80.751
2 | 0.454 | 0.00523 | -0.047 | 86.825
2.5 | 0.516 | 0.00571 | -0.048 | 90.384
3 | 0.575 | 0.00612 | -0.05 | 94.027
3.5 | 0.635 | 0.00654 | -0.051 | 97.032
4 | 0.693 | 0.00869 | -0.052 | 79.796
4.5 | 0.752 | 0.009 | -0.054 | 83.533
5 | 0.81 | 0.00934 | -0.055 | 86.677
5.5 | 0.867 | 0.00968 | -0.056 | 89.554
6 | 0.923 | 0.01006 | -0.058 | 91.736
6.5 | 0.977 | 0.01046 | -0.059 | 93.413
7 | 1.03 | 0.01093 | -0.06 | 94.256
7.5 | 1.082 | 0.01136 | -0.061 | 95.278
8 | 1.131 | 0.01182 | -0.063 | 95.718
8.5 | 1.177 | 0.01233 | -0.064 | 95.459
9 | 1.22 | 0.01283 | -0.065 | 95.059
9.5 | 1.26 | 0.01338 | -0.066 | 94.156
10 | 1.297 | 0.0139 | -0.067 | 93.272
10.5 | 1.33 | 0.0145 | -0.069 | 91.736
11 | 1.359 | 0.01512 | -0.07 | 89.898
11.5 | 1.385 | 0.01589 | -0.071 | 87.146
12 | 1.406 | 0.01656 | -0.072 | 84.897
12.5 | 1.424 | 0.01737 | -0.073 | 81.971
13 | 1.437 | 0.01828 | -0.074 | 78.61
13.5 | 1.445 | 0.01915 | -0.075 | 75.484
14 | 1.45 | 0.02032 | -0.077 | 71.35
14.5 | 1.451 | 0.02143 | -0.078 | 67.696
15 | 1.447 | 0.02262 | -0.079 | 63.983
15.5 | 1.44 | 0.02364 | -0.08 | 60.922
16 | 1.428 | 0.02527 | -0.08 | 56.524
16.5 | 1.414 | 0.02671 | -0.081 | 52.934
17 | 1.396 | 0.02824 | -0.082 | 49.443
17.5 | 1.375 | 0.02998 | -0.083 | 45.865
18 | 1.35 | 0.03257 | -0.084 | 41.441
18.5 | 1.319 | 0.03493 | -0.084 | 37.754
19 | 1.285 | 0.03751 | -0.085 | 34.262
19.5 | 1.246 | 0.04178 | -0.085 | 29.826

## 108. Re 10M Mach 0.10 (2)
BIGFOIL.COM POLAR EXPORT
NACA66-219 a=0.8
NACA66-219 a=0.8 |  |  |  | Cl Max: | 1.583 | at alpha= | 20 | deg
XFOIL ncrit=9 |  |  |  | L/D Max: | 119.025 | at alpha= | 1.5 | deg
Re: | 10000000 |  |  | Cd Min: | 0.0455 | at alpha= | 20 | deg
Mach: | 0.1 |  |  | Cl=0 at alpha= | -1.778 | deg
|  |  |  | @ Cl=0.1, Cd= | 0.0032516
|  |  |  | @ Cl=0.4, Cd= | 0.0034179
|  |  |  | @ Cl=0.6, Cd= | 0.0092234
alpha (deg) | Cl | Cd | Cm | Cl/Cd
-20 | -1.4257 | 0.03327 | -0.0899 | -42.8524
-19.5 | -1.4027 | 0.03112 | -0.0889 | -45.0739
-19 | -1.3788 | 0.02914 | -0.0877 | -47.3164
-18.5 | -1.355 | 0.02719 | -0.0864 | -49.8345
-18 | -1.3261 | 0.02564 | -0.0852 | -51.72
-17.5 | -1.2988 | 0.02403 | -0.0837 | -54.0491
-17 | -1.2691 | 0.02264 | -0.0822 | -56.0557
-16.5 | -1.2375 | 0.02136 | -0.0808 | -57.9354
-16 | -1.206 | 0.02016 | -0.0793 | -59.8214
-15.5 | -1.1723 | 0.01908 | -0.0778 | -61.4413
-15 | -1.139 | 0.01802 | -0.0762 | -63.2075
-14.5 | -1.1079 | 0.01691 | -0.0742 | -65.5174
-14 | -1.0731 | 0.01597 | -0.0725 | -67.1947
-13.5 | -1.0383 | 0.01508 | -0.0707 | -68.8528
-13 | -1.0008 | 0.01432 | -0.0691 | -69.8883
-12.5 | -0.9634 | 0.01357 | -0.0675 | -70.9948
-12 | -0.9242 | 0.01288 | -0.066 | -71.7547
-11.5 | -0.8844 | 0.01225 | -0.0645 | -72.1959
-11 | -0.8448 | 0.01165 | -0.063 | -72.515
-10.5 | -0.8044 | 0.01108 | -0.0614 | -72.5993
-10 | -0.7647 | 0.01051 | -0.0596 | -72.7593
-9.5 | -0.7243 | 0.00996 | -0.0579 | -72.7209
-9 | -0.6833 | 0.00947 | -0.0562 | -72.1542
-8.5 | -0.6417 | 0.00903 | -0.0545 | -71.0631
-8 | -0.5998 | 0.00864 | -0.0528 | -69.4213
-7.5 | -0.5587 | 0.00827 | -0.0507 | -67.5574
-7 | -0.5208 | 0.00792 | -0.0479 | -65.7576
-6.5 | -0.4831 | 0.00769 | -0.0449 | -62.8218
-6 | -0.4344 | 0.00746 | -0.0441 | -58.2306
-5.5 | -0.3832 | 0.00724 | -0.0438 | -52.9282
-5 | -0.3317 | 0.00699 | -0.0436 | -47.4535
-4.5 | -0.2782 | 0.00679 | -0.0438 | -40.972
-4 | -0.2245 | 0.00657 | -0.0439 | -34.1705
-3.5 | -0.171 | 0.00631 | -0.0441 | -27.0998
-3 | -0.1214 | 0.00586 | -0.0436 | -20.7167
-2 | -0.0234 | 0.00476 | -0.0424 | -4.916
-1.5 | 0.0293 | 0.00434 | -0.0426 | 6.7512
-1 | 0.0763 | 0.00334 | -0.0419 | 22.8443
-0.5 | 0.1353 | 0.00312 | -0.0431 | 43.3654
0 | 0.1963 | 0.00309 | -0.0447 | 63.5275
0.5 | 0.2572 | 0.00314 | -0.0462 | 81.9108
1 | 0.3183 | 0.00315 | -0.0478 | 101.0476
1.5 | 0.3785 | 0.00318 | -0.0492 | 119.0252
2 | 0.4282 | 0.00373 | -0.0487 | 114.7989
2.5 | 0.461 | 0.00481 | -0.0448 | 95.842
3 | 0.4953 | 0.00555 | -0.0412 | 89.2432
4.5 | 0.551 | 0.00767 | -0.0211 | 71.8383
5 | 0.5761 | 0.00849 | -0.0162 | 67.8563
5.5 | 0.6038 | 0.00934 | -0.012 | 64.6467
6 | 0.6419 | 0.00993 | -0.0096 | 64.6425
6.5 | 0.6834 | 0.01046 | -0.008 | 65.3346
7 | 0.7236 | 0.01103 | -0.0062 | 65.6029
7.5 | 0.7654 | 0.01158 | -0.0047 | 66.0967
8 | 0.8055 | 0.01221 | -0.003 | 65.9705
8.5 | 0.8456 | 0.01285 | -0.0013 | 65.8054
9 | 0.885 | 0.01352 | 0.0004 | 65.4586
9.5 | 0.9258 | 0.01416 | 0.0018 | 65.3814
10 | 0.9629 | 0.01496 | 0.0036 | 64.365
10.5 | 1.0014 | 0.01575 | 0.0052 | 63.581
11 | 1.0386 | 0.01663 | 0.0069 | 62.4534
11.5 | 1.0778 | 0.01744 | 0.0082 | 61.8005
12 | 1.1145 | 0.0184 | 0.0098 | 60.5707
12.5 | 1.151 | 0.01937 | 0.0113 | 59.4218
13 | 1.1861 | 0.02044 | 0.0129 | 58.0284
13.5 | 1.2196 | 0.02162 | 0.0146 | 56.4107
14 | 1.2543 | 0.0228 | 0.0161 | 55.0132
14.5 | 1.2882 | 0.02403 | 0.0175 | 53.608
15 | 1.3219 | 0.02528 | 0.0189 | 52.2903
15.5 | 1.3526 | 0.02678 | 0.0205 | 50.5078
16 | 1.3847 | 0.02821 | 0.0218 | 49.0854
16.5 | 1.4122 | 0.02996 | 0.0234 | 47.1362
17 | 1.4396 | 0.03178 | 0.0249 | 45.2989
17.5 | 1.4653 | 0.03377 | 0.0264 | 43.3906
18 | 1.491 | 0.03583 | 0.0277 | 41.6132
18.5 | 1.5157 | 0.03799 | 0.0289 | 39.8973
19 | 1.5394 | 0.04035 | 0.03 | 38.1512
19.5 | 1.5628 | 0.04277 | 0.0309 | 36.5396
20 | 1.583 | 0.0455 | 0.0318 | 34.7912

## 109. Re 10M Mach 0.25 (1)
BIGFOIL.COM POLAR EXPORT
NACA66-219 a=0.8
NACA66-219 a=0.8 |  |  |  | Cl Max: | 1.371 | at alpha= | 12.5 | deg
JavaFoil+Calcfoil stall+Eppler ext transition |  |  |  | L/D Max: | 95.996 | at alpha= | 3.5 | deg
Re: | 10000000 |  |  | Cd Min: | 0.0036 | at alpha= | -0.5 | deg
Mach: | 0.25 |  |  | Cl=0 at alpha= | -1.6308 | deg
|  |  |  | @ Cl=0.1, Cd= | 0.004164
|  |  |  | @ Cl=0.4, Cd= | 0.0049422
|  |  |  | @ Cl=0.6, Cd= | 0.0063703
alpha (deg) | Cl | Cd | Cm | Cl/Cd
-19 | -0.655 | 0.15004 | 0.005 | -4.367
-18.5 | -0.699 | 0.15346 | 0.004 | -4.552
-18 | -0.754 | 0.12509 | 0.005 | -6.027
-17.5 | -0.797 | 0.11674 | 0.004 | -6.826
-17 | -0.846 | 0.09948 | 0.003 | -8.504
-16.5 | -0.974 | 0.03843 | 0.003 | -25.343
-16 | -1.026 | 0.02835 | 0.002 | -36.182
-15.5 | -1.049 | 0.02606 | 0.001 | -40.233
-15 | -1.068 | 0.02326 | 0 | -45.93
-14.5 | -1.08 | 0.02154 | -0.002 | -50.124
-14 | -1.087 | 0.01945 | -0.003 | -55.91
-13.5 | -1.087 | 0.01811 | -0.004 | -60.061
-13 | -1.081 | 0.01711 | -0.005 | -63.189
-12.5 | -1.071 | 0.01575 | -0.007 | -68.032
-12 | -1.055 | 0.01486 | -0.008 | -70.971
-11.5 | -1.033 | 0.01402 | -0.01 | -73.709
-11 | -1.007 | 0.01327 | -0.011 | -75.902
-10.5 | -0.976 | 0.01258 | -0.012 | -77.59
-10 | -0.94 | 0.01196 | -0.014 | -78.643
-9.5 | -0.901 | 0.01144 | -0.015 | -78.746
-9 | -0.858 | 0.0109 | -0.017 | -78.705
-8.5 | -0.812 | 0.01034 | -0.018 | -78.502
-8 | -0.763 | 0.0099 | -0.019 | -77.032
-7.5 | -0.711 | 0.00942 | -0.021 | -75.515
-7 | -0.657 | 0.00905 | -0.022 | -72.623
-6.5 | -0.602 | 0.00871 | -0.024 | -69.044
-6 | -0.544 | 0.00837 | -0.025 | -64.978
-5.5 | -0.485 | 0.00806 | -0.027 | -60.191
-5 | -0.425 | 0.00781 | -0.028 | -54.408
-4.5 | -0.363 | 0.00753 | -0.03 | -48.256
-4 | -0.301 | 0.00728 | -0.031 | -41.421
-3.5 | -0.238 | 0.00707 | -0.033 | -33.75
-3 | -0.175 | 0.00683 | -0.034 | -25.646
-2.5 | -0.112 | 0.00499 | -0.036 | -22.417
-2 | -0.048 | 0.00503 | -0.037 | -9.486
-1.5 | 0.017 | 0.00464 | -0.039 | 3.693
-1 | 0.082 | 0.00438 | -0.04 | 18.717
-0.5 | 0.147 | 0.0036 | -0.042 | 40.806
0 | 0.212 | 0.00361 | -0.043 | 58.666
0.5 | 0.277 | 0.00365 | -0.045 | 75.73
1 | 0.339 | 0.00458 | -0.046 | 74.028
1.5 | 0.403 | 0.00496 | -0.047 | 81.253
2 | 0.466 | 0.00534 | -0.048 | 87.287
2.5 | 0.529 | 0.00588 | -0.05 | 89.991
3 | 0.59 | 0.00629 | -0.051 | 93.834
3.5 | 0.651 | 0.00678 | -0.052 | 95.996
4 | 0.711 | 0.00896 | -0.054 | 79.373
4.5 | 0.771 | 0.00931 | -0.055 | 82.8
5 | 0.83 | 0.0097 | -0.056 | 85.606
5.5 | 0.888 | 0.01006 | -0.058 | 88.313
6 | 0.945 | 0.01047 | -0.059 | 90.179
6.5 | 0.999 | 0.01095 | -0.06 | 91.257
7 | 1.053 | 0.01142 | -0.062 | 92.173
7.5 | 1.104 | 0.01191 | -0.063 | 92.688
8 | 1.152 | 0.01241 | -0.064 | 92.843
8.5 | 1.196 | 0.0129 | -0.065 | 92.653
9 | 1.235 | 0.01357 | -0.067 | 91.071
9.5 | 1.271 | 0.01417 | -0.068 | 89.693
10 | 1.302 | 0.01476 | -0.069 | 88.188
10.5 | 1.328 | 0.01557 | -0.07 | 85.251
11 | 1.348 | 0.0163 | -0.072 | 82.693
11.5 | 1.362 | 0.01712 | -0.073 | 79.551
12 | 1.37 | 0.01808 | -0.074 | 75.75
12.5 | 1.371 | 0.01912 | -0.075 | 71.709
13 | 1.366 | 0.02026 | -0.076 | 67.414
13.5 | 1.353 | 0.02134 | -0.077 | 63.423
14 | 1.334 | 0.02273 | -0.078 | 58.688
14.5 | 1.307 | 0.02415 | -0.079 | 54.139
15 | 1.274 | 0.026 | -0.08 | 48.984
15.5 | 1.234 | 0.02779 | -0.081 | 44.406
16 | 1.185 | 0.03083 | -0.082 | 38.435
16.5 | 1.13 | 0.03413 | -0.082 | 33.116
17 | 1.07 | 0.03808 | -0.083 | 28.102
17.5 | 0.998 | 0.0464 | -0.082 | 21.509

## 110. Re 10M Mach 0.25 (2)
BIGFOIL.COM POLAR EXPORT
NACA66-219 a=0.8
NACA66-219 a=0.8 |  |  |  | Cl Max: | 1.563 | at alpha= | 20 | deg
XFOIL ncrit=9 |  |  |  | L/D Max: | 125.506 | at alpha= | 2 | deg
Re: | 10000000 |  |  | Cd Min: | 0.05739 | at alpha= | 20 | deg
Mach: | 0.25 |  |  | Cl=0 at alpha= | -1.7917 | deg
|  |  |  | @ Cl=0.1, Cd= | 0.0032296
|  |  |  | @ Cl=0.4, Cd= | 0.0032548
|  |  |  | @ Cl=0.6, Cd= | 0.010217
alpha (deg) | Cl | Cd | Cm | Cl/Cd
-20 | -1.3782 | 0.04557 | -0.108 | -30.2436
-19.5 | -1.372 | 0.04109 | -0.1073 | -33.3901
-19 | -1.3559 | 0.03771 | -0.1062 | -35.956
-18.5 | -1.34 | 0.03448 | -0.1046 | -38.8631
-18 | -1.3174 | 0.03188 | -0.1029 | -41.3237
-17.5 | -1.2946 | 0.02943 | -0.1009 | -43.9891
-17 | -1.268 | 0.02733 | -0.0989 | -46.3959
-16.5 | -1.2393 | 0.02544 | -0.0968 | -48.7146
-16 | -1.2113 | 0.02363 | -0.0944 | -51.2611
-15.5 | -1.1794 | 0.02207 | -0.0923 | -53.4391
-15 | -1.1435 | 0.02081 | -0.0903 | -54.9495
-14.5 | -1.1116 | 0.01939 | -0.0878 | -57.3285
-14 | -1.074 | 0.0183 | -0.0858 | -58.6885
-13.5 | -1.0401 | 0.01711 | -0.0833 | -60.789
-12.5 | -0.9665 | 0.0151 | -0.0786 | -64.0066
-12 | -0.9271 | 0.01424 | -0.0765 | -65.1053
-11.5 | -0.8864 | 0.01348 | -0.0745 | -65.7567
-11 | -0.8456 | 0.01275 | -0.0725 | -66.3216
-10.5 | -0.8039 | 0.01208 | -0.0705 | -66.548
-10 | -0.7609 | 0.01145 | -0.0688 | -66.4541
-9.5 | -0.7193 | 0.0108 | -0.0667 | -66.6019
-9 | -0.6775 | 0.01019 | -0.0647 | -66.4868
-8.5 | -0.6348 | 0.00964 | -0.0627 | -65.8506
-8 | -0.591 | 0.00917 | -0.0608 | -64.4493
-7.5 | -0.5471 | 0.00874 | -0.0589 | -62.5973
-7 | -0.5034 | 0.00835 | -0.057 | -60.2874
-6.5 | -0.4632 | 0.00792 | -0.0542 | -58.4848
-6 | -0.4244 | 0.0076 | -0.051 | -55.8421
-5.5 | -0.3813 | 0.00739 | -0.0486 | -51.5968
-5 | -0.3304 | 0.00713 | -0.0477 | -46.3394
-4.5 | -0.2775 | 0.0069 | -0.0473 | -40.2174
-4 | -0.2234 | 0.00667 | -0.0471 | -33.4933
-3.5 | -0.1687 | 0.00644 | -0.0471 | -26.1957
-3 | -0.1191 | 0.00599 | -0.0462 | -19.8831
-2.5 | -0.0701 | 0.00547 | -0.0452 | -12.8154
-2 | -0.0222 | 0.00482 | -0.0441 | -4.6058
-1.5 | 0.0311 | 0.00436 | -0.0441 | 7.133
-1 | 0.0776 | 0.00328 | -0.043 | 23.6585
-0.5 | 0.1398 | 0.00314 | -0.0445 | 44.5223
0 | 0.2029 | 0.00312 | -0.0461 | 65.0321
0.5 | 0.266 | 0.00317 | -0.0477 | 83.9117
1 | 0.3291 | 0.00317 | -0.0494 | 103.817
1.5 | 0.3916 | 0.0032 | -0.0509 | 122.375
2 | 0.4468 | 0.00356 | -0.051 | 125.5056
2.5 | 0.4745 | 0.00478 | -0.0458 | 99.2678
3 | 0.5028 | 0.00558 | -0.0406 | 90.1075
3.5 | 0.5139 | 0.0062 | -0.0317 | 82.8871
4 | 0.5254 | 0.00712 | -0.0235 | 73.7921
4.5 | 0.5432 | 0.0081 | -0.0169 | 67.0617
5 | 0.5651 | 0.00912 | -0.0113 | 61.9627
5.5 | 0.592 | 0.0101 | -0.0067 | 58.6139
6 | 0.6331 | 0.0107 | -0.0047 | 59.1682
6.5 | 0.6744 | 0.01133 | -0.0027 | 59.5234
7 | 0.717 | 0.01194 | -0.0009 | 60.0503
7.5 | 0.7587 | 0.0126 | 0.001 | 60.2143
8 | 0.8008 | 0.01328 | 0.0027 | 60.3012
8.5 | 0.8411 | 0.01406 | 0.0047 | 59.8222
9 | 0.8837 | 0.01477 | 0.0063 | 59.8307
9.5 | 0.9236 | 0.01561 | 0.0082 | 59.1672
10 | 0.9631 | 0.0165 | 0.0102 | 58.3697
10.5 | 1.0026 | 0.01742 | 0.012 | 57.5545
11 | 1.0426 | 0.01836 | 0.0138 | 56.7865
11.5 | 1.0814 | 0.01941 | 0.0157 | 55.7135
12 | 1.1192 | 0.02052 | 0.0176 | 54.5419
12.5 | 1.1561 | 0.02173 | 0.0196 | 53.2029
13 | 1.1921 | 0.02303 | 0.0216 | 51.7629
13.5 | 1.2295 | 0.02427 | 0.0233 | 50.6593
14 | 1.2637 | 0.02575 | 0.0254 | 49.0757
15 | 1.3302 | 0.02899 | 0.0293 | 45.8848
15.5 | 1.3618 | 0.03078 | 0.0313 | 44.243
16 | 1.3892 | 0.03293 | 0.0334 | 42.1865
16.5 | 1.4152 | 0.03525 | 0.0355 | 40.1475
17 | 1.4451 | 0.03737 | 0.0372 | 38.6701
17.5 | 1.4692 | 0.04004 | 0.039 | 36.6933
18 | 1.4938 | 0.04276 | 0.0405 | 34.9345
18.5 | 1.5145 | 0.0459 | 0.042 | 32.9956
19 | 1.5354 | 0.04914 | 0.0433 | 31.2454
19.5 | 1.5493 | 0.05318 | 0.0443 | 29.1331
20 | 1.563 | 0.05739 | 0.045 | 27.2347

## 111. Re 10M Mach 0.50 (1)
BIGFOIL.COM POLAR EXPORT
NACA66-219 a=0.8
NACA66-219 a=0.8 |  |  |  | Cl Max: | 1.256 | at alpha= | 18 | deg
JavaFoil+Calcfoil stall+Eppler ext transition |  |  |  | L/D Max: | 91.745 | at alpha= | 3.5 | deg
Re: | 10000000 |  |  | Cd Min: | 0.00364 | at alpha= | -0.5 | deg
Mach: | 0.5 |  |  | Cl=0 at alpha= | -1.6319 | deg
|  |  |  | @ Cl=0.1, Cd= | 0.0039067
|  |  |  | @ Cl=0.4, Cd= | 0.0051158
|  |  |  | @ Cl=0.6, Cd= | 0.0067264
alpha (deg) | Cl | Cd | Cm | Cl/Cd
-20 | -1.05 | 0.15502 | 0.009 | -6.771
-19.5 | -1.037 | 0.1279 | 0.009 | -8.111
-19 | -0.998 | 0.13271 | 0.007 | -7.518
-18.5 | -0.961 | 0.13284 | 0.006 | -7.233
-18 | -0.928 | 0.13357 | 0.005 | -6.95
-17.5 | -0.913 | 0.12149 | 0.004 | -7.516
-17 | -0.883 | 0.11588 | 0.003 | -7.62
-16.5 | -0.846 | 0.11718 | 0.002 | -7.218
-16 | -0.816 | 0.11304 | 0.001 | -7.215
-15.5 | -0.794 | 0.10995 | 0.001 | -7.22
-15 | -0.762 | 0.10596 | 0 | -7.196
-14.5 | -0.737 | 0.09696 | -0.001 | -7.596
-14 | -0.73 | 0.07444 | -0.002 | -9.805
-13.5 | -0.789 | 0.02614 | -0.005 | -30.191
-13 | -0.647 | 0.0914 | -0.003 | -7.075
-12.5 | -0.619 | 0.08463 | -0.004 | -7.315
-12 | -0.656 | 0.03744 | -0.008 | -17.518
-11.5 | -0.665 | 0.02034 | -0.01 | -32.674
-11 | -0.635 | 0.01805 | -0.012 | -35.176
-10.5 | -0.603 | 0.01652 | -0.014 | -36.512
-10 | -0.476 | 0.06717 | -0.007 | -7.081
-9.5 | -0.535 | 0.01591 | -0.017 | -33.656
-9 | -0.678 | 0.01465 | -0.018 | -46.308
-8.5 | -0.768 | 0.01331 | -0.02 | -57.696
-8 | -0.767 | 0.01236 | -0.021 | -62.115
-7.5 | -0.74 | 0.01161 | -0.023 | -63.759
-7 | -0.699 | 0.01084 | -0.025 | -64.491
-6.5 | -0.648 | 0.01025 | -0.026 | -63.236
-6 | -0.592 | 0.00973 | -0.028 | -60.83
-5.5 | -0.531 | 0.00929 | -0.03 | -57.174
-5 | -0.467 | 0.00889 | -0.031 | -52.529
-4.5 | -0.401 | 0.0085 | -0.033 | -47.166
-4 | -0.333 | 0.00817 | -0.034 | -40.75
-3.5 | -0.264 | 0.00786 | -0.036 | -33.584
-3 | -0.194 | 0.00759 | -0.038 | -25.553
-2.5 | -0.124 | 0.00577 | -0.04 | -21.473
-2 | -0.053 | 0.00539 | -0.041 | -9.817
-1.5 | 0.019 | 0.00467 | -0.043 | 4.087
-1 | 0.092 | 0.00394 | -0.045 | 23.23
-0.5 | 0.164 | 0.00364 | -0.046 | 45.121
0 | 0.236 | 0.00369 | -0.048 | 63.908
0.5 | 0.307 | 0.00371 | -0.049 | 82.884
1 | 0.377 | 0.00497 | -0.051 | 75.883
1.5 | 0.448 | 0.00542 | -0.052 | 82.669
2 | 0.518 | 0.00595 | -0.054 | 87.131
2.5 | 0.588 | 0.00663 | -0.055 | 88.729
3 | 0.654 | 0.00716 | -0.057 | 91.436
3.5 | 0.722 | 0.00787 | -0.058 | 91.745
4 | 0.787 | 0.01034 | -0.06 | 76.126
4.5 | 0.852 | 0.01085 | -0.061 | 78.545
5 | 0.915 | 0.01138 | -0.063 | 80.426
5.5 | 0.975 | 0.01196 | -0.064 | 81.571
6 | 1.032 | 0.01258 | -0.066 | 82.01
6.5 | 1.083 | 0.01325 | -0.067 | 81.751
7 | 1.128 | 0.01397 | -0.068 | 80.786
7.5 | 1.164 | 0.01487 | -0.07 | 78.264
8 | 1.184 | 0.01573 | -0.071 | 75.262
8.5 | 1.168 | 0.01679 | -0.073 | 69.579
9 | 1.071 | 0.01823 | -0.074 | 58.75
9.5 | 0.758 | 0.01927 | -0.075 | 39.346
10 | 0.79 | 0.02084 | -0.077 | 37.919
10.5 | 0.82 | 0.02296 | -0.078 | 35.723
11 | 0.714 | 0.07902 | -0.039 | 9.031
11.5 | 0.888 | 0.02332 | -0.081 | 38.065
12 | 0.919 | 0.02523 | -0.082 | 36.426
12.5 | 0.949 | 0.02772 | -0.083 | 34.23
13 | 0.848 | 0.08125 | -0.06 | 10.442
13.5 | 0.866 | 0.09344 | -0.056 | 9.271
14 | 1.04 | 0.03252 | -0.086 | 31.976
14.5 | 1.062 | 0.03784 | -0.086 | 28.058
15 | 1.078 | 0.04676 | -0.086 | 23.047
15.5 | 0.972 | 0.10955 | -0.056 | 8.869
16 | 1.055 | 0.08377 | -0.076 | 12.6
16.5 | 1.169 | 0.05196 | -0.089 | 22.508
17 | 1.052 | 0.12466 | -0.058 | 8.438
17.5 | 1.118 | 0.10696 | -0.074 | 10.45
18 | 1.256 | 0.05846 | -0.092 | 21.49
18.5 | 1.197 | 0.10651 | -0.081 | 11.234
19 | 1.167 | 0.15808 | -0.065 | 7.381
19.5 | 1.2 | 0.16031 | -0.068 | 7.483
20 | 1.234 | 0.16186 | -0.072 | 7.625

## 112. Re 10M Mach 0.50 (2)
BIGFOIL.COM POLAR EXPORT
NACA66-219 a=0.8
NACA66-219 a=0.8 |  |  |  | Cl Max: | 1.1194 | at alpha= | 12.5 | deg
XFOIL ncrit=9 |  |  |  | L/D Max: | 151.458 | at alpha= | 2 | deg
Re: | 10000000 |  |  | Cd Min: | 0.14115 | at alpha= | 17.5 | deg
Mach: | 0.5 |  |  | Cl=0 at alpha= | -1.8783 | deg
|  |  |  | @ Cl=0.1, Cd= | 0.0033287
|  |  |  | @ Cl=0.4, Cd= | 0.0033333
|  |  |  | @ Cl=0.6, Cd= | 0.014886
alpha (deg) | Cl | Cd | Cm | Cl/Cd
-16 | -0.5334 | 0.11393 | -0.0991 | -4.6818
-15 | -0.5805 | 0.08806 | -0.1155 | -6.5921
-14.5 | -0.6039 | 0.07557 | -0.1241 | -7.9913
-13.5 | -0.6636 | 0.05333 | -0.1366 | -12.4433
-13 | -0.6944 | 0.04446 | -0.1384 | -15.6185
-12.5 | -0.7223 | 0.0371 | -0.1371 | -19.469
-12 | -0.7437 | 0.03104 | -0.1334 | -23.9594
-11.5 | -0.7604 | 0.02588 | -0.1279 | -29.3818
-11 | -0.7635 | 0.02198 | -0.1214 | -34.7361
-10.5 | -0.7548 | 0.01902 | -0.1148 | -39.6845
-10 | -0.7291 | 0.01698 | -0.1091 | -42.9388
-9.5 | -0.6892 | 0.0156 | -0.1046 | -44.1795
-9 | -0.6494 | 0.01434 | -0.1002 | -45.2859
-8.5 | -0.6081 | 0.01322 | -0.0959 | -45.9985
-8 | -0.5594 | 0.01239 | -0.0927 | -45.1493
-7.5 | -0.5104 | 0.0116 | -0.0896 | -44
-7 | -0.4604 | 0.01088 | -0.0869 | -42.3162
-6.5 | -0.4097 | 0.01022 | -0.0843 | -40.0881
-6 | -0.3606 | 0.00955 | -0.0817 | -37.7592
-5.5 | -0.3098 | 0.00897 | -0.0793 | -34.5373
-5 | -0.2586 | 0.00845 | -0.0771 | -30.6036
-4.5 | -0.2089 | 0.00793 | -0.0747 | -26.343
-4 | -0.1588 | 0.00749 | -0.0724 | -21.2016
-3.5 | -0.1121 | 0.00706 | -0.0694 | -15.8782
-3 | -0.084 | 0.00665 | -0.0626 | -12.6316
-2.5 | -0.0518 | 0.00594 | -0.0569 | -8.7205
-2 | -0.012 | 0.00518 | -0.0527 | -2.3166
-1.5 | 0.0373 | 0.00444 | -0.0505 | 8.4009
-1 | 0.0863 | 0.00334 | -0.0484 | 25.8383
-0.5 | 0.1591 | 0.00328 | -0.0504 | 48.5061
0 | 0.2318 | 0.00326 | -0.0523 | 71.1043
0.5 | 0.3042 | 0.00331 | -0.0542 | 91.9033
1 | 0.3764 | 0.00333 | -0.056 | 113.033
1.5 | 0.4489 | 0.00334 | -0.0578 | 134.4012
2 | 0.5195 | 0.00343 | -0.0591 | 151.4577
2.5 | 0.5446 | 0.00446 | -0.0516 | 122.1076
3 | 0.5218 | 0.00556 | -0.0346 | 93.8489
3.5 | 0.5011 | 0.0073 | -0.0195 | 68.6438
4.5 | 0.5211 | 0.0104 | -0.0023 | 50.1058
5 | 0.5292 | 0.01222 | 0.0061 | 43.3061
5.5 | 0.5495 | 0.01384 | 0.0123 | 39.7038
6 | 0.5945 | 0.01479 | 0.0149 | 40.1961
6.5 | 0.6434 | 0.01564 | 0.017 | 41.1381
7 | 0.6902 | 0.01663 | 0.0195 | 41.5033
7.5 | 0.7389 | 0.01759 | 0.0218 | 42.0068
8 | 0.7848 | 0.01873 | 0.0244 | 41.9007
8.5 | 0.8335 | 0.01981 | 0.0269 | 42.0747
9 | 0.8793 | 0.0211 | 0.0297 | 41.673
9.5 | 0.9253 | 0.02243 | 0.0326 | 41.2528
10 | 0.9688 | 0.02398 | 0.0358 | 40.4003
10.5 | 1.0121 | 0.02561 | 0.0392 | 39.5197
11 | 1.0517 | 0.02753 | 0.0429 | 38.202
11.5 | 1.0859 | 0.02984 | 0.0471 | 36.3908
12 | 1.109 | 0.03288 | 0.0518 | 33.7287
12.5 | 1.1194 | 0.0369 | 0.0568 | 30.336
13 | 1.1115 | 0.04237 | 0.0617 | 26.2332
13.5 | 1.0918 | 0.04917 | 0.0655 | 22.2046
14 | 1.0646 | 0.05747 | 0.0673 | 18.5244
15 | 1.0066 | 0.07769 | 0.0634 | 12.9566
15.5 | 0.9787 | 0.08928 | 0.0581 | 10.9621
16 | 0.949 | 0.10216 | 0.0507 | 9.2894
16.5 | 0.925 | 0.11509 | 0.0426 | 8.0372
17 | 0.9061 | 0.12794 | 0.0342 | 7.0822
17.5 | 0.8866 | 0.14115 | 0.0254 | 6.2813

## 113. Re 12M Mach 0.00 (1)
BIGFOIL.COM POLAR EXPORT
NACA66-219 a=0.8
NACA66-219 a=0.8 |  |  |  | Cl Max: | 1.468 | at alpha= | 14.5 | deg
JavaFoil+Calcfoil stall+Eppler ext transition |  |  |  | L/D Max: | 99.625 | at alpha= | 8 | deg
Re: | 12000000 |  |  | Cd Min: | 0.00401 | at alpha= | 0.5 | deg
Mach: | 0 |  |  | Cl=0 at alpha= | -1.6349 | deg
|  |  |  | @ Cl=0.1, Cd= | 0.0044333
|  |  |  | @ Cl=0.4, Cd= | 0.0052029
|  |  |  | @ Cl=0.6, Cd= | 0.006424
alpha (deg) | Cl | Cd | Cm | Cl/Cd
-20 | -1.134 | 0.04261 | 0.011 | -26.618
-19.5 | -1.155 | 0.03814 | 0.01 | -30.29
-19 | -1.179 | 0.03245 | 0.009 | -36.32
-18.5 | -1.194 | 0.02978 | 0.008 | -40.105
-18 | -1.207 | 0.02749 | 0.007 | -43.913
-17.5 | -1.218 | 0.02533 | 0.006 | -48.075
-17 | -1.225 | 0.02358 | 0.004 | -51.938
-16.5 | -1.228 | 0.0221 | 0.003 | -55.563
-16 | -1.228 | 0.0208 | 0.002 | -59.035
-15.5 | -1.221 | 0.01941 | 0.001 | -62.918
-15 | -1.212 | 0.01826 | 0 | -66.345
-14.5 | -1.199 | 0.01715 | -0.002 | -69.887
-14 | -1.182 | 0.01621 | -0.003 | -72.92
-13.5 | -1.163 | 0.01526 | -0.004 | -76.216
-13 | -1.14 | 0.01443 | -0.005 | -79.056
-12.5 | -1.114 | 0.01377 | -0.007 | -80.897
-12 | -1.085 | 0.01303 | -0.008 | -83.3
-11.5 | -1.052 | 0.01244 | -0.009 | -84.594
-11 | -1.017 | 0.01189 | -0.011 | -85.514
-10.5 | -0.979 | 0.01134 | -0.012 | -86.33
-10 | -0.938 | 0.01078 | -0.013 | -86.945
-9.5 | -0.894 | 0.0103 | -0.015 | -86.762
-9 | -0.848 | 0.0099 | -0.016 | -85.624
-8.5 | -0.799 | 0.00946 | -0.017 | -84.486
-8 | -0.749 | 0.00911 | -0.019 | -82.193
-7.5 | -0.697 | 0.00869 | -0.02 | -80.185
-7 | -0.642 | 0.00839 | -0.022 | -76.573
-6.5 | -0.587 | 0.00811 | -0.023 | -72.418
-6 | -0.53 | 0.00781 | -0.024 | -67.862
-5.5 | -0.472 | 0.00754 | -0.026 | -62.617
-5 | -0.413 | 0.0073 | -0.027 | -56.612
-4.5 | -0.354 | 0.00705 | -0.029 | -50.147
-4 | -0.293 | 0.00686 | -0.03 | -42.69
-3.5 | -0.232 | 0.00666 | -0.032 | -34.814
-3 | -0.17 | 0.00645 | -0.033 | -26.382
-2.5 | -0.109 | 0.00536 | -0.035 | -20.25
-2 | -0.046 | 0.00502 | -0.036 | -9.196
-1.5 | 0.017 | 0.00483 | -0.037 | 3.436
-1 | 0.079 | 0.00451 | -0.039 | 17.621
-0.5 | 0.142 | 0.00428 | -0.04 | 33.245
0 | 0.205 | 0.0049 | -0.042 | 41.824
0.5 | 0.267 | 0.00401 | -0.043 | 66.619
1 | 0.329 | 0.00482 | -0.044 | 68.165
1.5 | 0.39 | 0.00514 | -0.046 | 75.974
2 | 0.452 | 0.00553 | -0.047 | 81.72
2.5 | 0.514 | 0.00583 | -0.048 | 88.023
3 | 0.572 | 0.0062 | -0.05 | 92.371
3.5 | 0.632 | 0.00668 | -0.051 | 94.682
4 | 0.691 | 0.00837 | -0.052 | 82.501
4.5 | 0.749 | 0.00868 | -0.053 | 86.273
5 | 0.807 | 0.00899 | -0.055 | 89.728
5.5 | 0.864 | 0.00932 | -0.056 | 92.688
6 | 0.92 | 0.00968 | -0.057 | 95.048
6.5 | 0.974 | 0.01009 | -0.059 | 96.5
7 | 1.027 | 0.01052 | -0.06 | 97.673
7.5 | 1.079 | 0.01089 | -0.061 | 99.095
8 | 1.128 | 0.01133 | -0.062 | 99.625
8.5 | 1.174 | 0.01182 | -0.064 | 99.338
9 | 1.218 | 0.01229 | -0.065 | 99.11
9.5 | 1.258 | 0.01279 | -0.066 | 98.398
10 | 1.296 | 0.01333 | -0.067 | 97.2
10.5 | 1.33 | 0.01388 | -0.068 | 95.78
11 | 1.361 | 0.01449 | -0.07 | 93.871
11.5 | 1.388 | 0.01512 | -0.071 | 91.805
12 | 1.411 | 0.01581 | -0.072 | 89.269
12.5 | 1.43 | 0.01655 | -0.073 | 86.41
13 | 1.446 | 0.01737 | -0.074 | 83.248
13.5 | 1.457 | 0.01822 | -0.075 | 79.994
14 | 1.465 | 0.01929 | -0.076 | 75.913
14.5 | 1.468 | 0.02028 | -0.077 | 72.419
15 | 1.468 | 0.02138 | -0.078 | 68.688
15.5 | 1.465 | 0.02262 | -0.079 | 64.732
16 | 1.457 | 0.02379 | -0.08 | 61.252
16.5 | 1.447 | 0.02507 | -0.081 | 57.728
17 | 1.434 | 0.02643 | -0.082 | 54.268
17.5 | 1.417 | 0.02838 | -0.083 | 49.93
18 | 1.398 | 0.03017 | -0.084 | 46.332
18.5 | 1.373 | 0.03153 | -0.085 | 43.55
19 | 1.344 | 0.03418 | -0.085 | 39.317
19.5 | 1.312 | 0.03728 | -0.086 | 35.185

## 114. Re 12M Mach 0.00 (2)
BIGFOIL.COM POLAR EXPORT
NACA66-219 a=0.8
NACA66-219 a=0.8 |  |  |  | Cl Max: | 1.6034 | at alpha= | 20 | deg
XFOIL ncrit=9 |  |  |  | L/D Max: | 118.892 | at alpha= | 1.5 | deg
Re: | 12000000 |  |  | Cd Min: | 0.04207 | at alpha= | 20 | deg
Mach: | 0 |  |  | Cl=0 at alpha= | -1.8023 | deg
|  |  |  | @ Cl=0.1, Cd= | 0.0035117
|  |  |  | @ Cl=0.4, Cd= | 0.003831
|  |  |  | @ Cl=0.6, Cd= | 0.0086897
alpha (deg) | Cl | Cd | Cm | Cl/Cd
-20 | -1.4452 | 0.03048 | -0.0853 | -47.4147
-19.5 | -1.4222 | 0.02854 | -0.0842 | -49.8318
-19 | -1.3978 | 0.02672 | -0.083 | -52.3129
-18.5 | -1.373 | 0.02502 | -0.0816 | -54.8761
-18 | -1.3429 | 0.02365 | -0.0806 | -56.7822
-17.5 | -1.3152 | 0.02221 | -0.0791 | -59.2166
-17 | -1.2833 | 0.02102 | -0.0779 | -61.0514
-16.5 | -1.2528 | 0.01983 | -0.0764 | -63.177
-16 | -1.2199 | 0.01877 | -0.075 | -64.992
-15.5 | -1.1861 | 0.01778 | -0.0736 | -66.7098
-14.5 | -1.1176 | 0.01594 | -0.0706 | -70.1129
-14 | -1.0845 | 0.01502 | -0.0687 | -72.2037
-13.5 | -1.0482 | 0.01424 | -0.0672 | -73.6096
-13 | -1.0118 | 0.01348 | -0.0655 | -75.0593
-12.5 | -0.9749 | 0.01275 | -0.0639 | -76.4627
-12 | -0.9355 | 0.01213 | -0.0625 | -77.1228
-11.5 | -0.8964 | 0.01154 | -0.061 | -77.6776
-11 | -0.8568 | 0.01098 | -0.0595 | -78.0328
-10.5 | -0.8155 | 0.01048 | -0.0581 | -77.8149
-10 | -0.7747 | 0.00997 | -0.0566 | -77.7031
-9.5 | -0.7349 | 0.00946 | -0.0548 | -77.685
-9 | -0.6947 | 0.00899 | -0.053 | -77.2747
-8.5 | -0.6546 | 0.00858 | -0.051 | -76.2937
-8 | -0.6139 | 0.00822 | -0.049 | -74.6837
-7.5 | -0.5751 | 0.0079 | -0.0465 | -72.7975
-7 | -0.5373 | 0.0077 | -0.0436 | -69.7792
-6.5 | -0.4899 | 0.00743 | -0.0426 | -65.9354
-6 | -0.4399 | 0.00718 | -0.0422 | -61.2674
-5.5 | -0.388 | 0.00696 | -0.0422 | -55.7471
-5 | -0.3353 | 0.00674 | -0.0423 | -49.7478
-4.5 | -0.2816 | 0.00653 | -0.0425 | -43.124
-4 | -0.2273 | 0.00633 | -0.0429 | -35.9084
-3.5 | -0.1728 | 0.00612 | -0.0433 | -28.2353
-3 | -0.1215 | 0.00575 | -0.0432 | -21.1304
-2.5 | -0.0702 | 0.00536 | -0.043 | -13.097
-2 | -0.021 | 0.00483 | -0.0426 | -4.3478
-1.5 | 0.0321 | 0.00438 | -0.0428 | 7.3288
-1 | 0.0837 | 0.00375 | -0.0429 | 22.32
-0.5 | 0.135 | 0.003 | -0.043 | 45
0 | 0.1953 | 0.003 | -0.0445 | 65.1
0.5 | 0.2562 | 0.00299 | -0.0461 | 85.6856
1 | 0.317 | 0.00303 | -0.0477 | 104.6205
1.5 | 0.3757 | 0.00316 | -0.0489 | 118.8924
2 | 0.413 | 0.00419 | -0.046 | 98.568
2.5 | 0.4502 | 0.00499 | -0.0431 | 90.2204
3 | 0.4871 | 0.00562 | -0.0401 | 86.6726
3.5 | 0.5202 | 0.00616 | -0.0362 | 84.4481
4 | 0.5312 | 0.00679 | -0.0277 | 78.2327
4.5 | 0.553 | 0.00755 | -0.022 | 73.245
5 | 0.5813 | 0.00826 | -0.0177 | 70.3753
5.5 | 0.6122 | 0.00897 | -0.014 | 68.2497
6 | 0.653 | 0.00945 | -0.0121 | 69.1005
6.5 | 0.6938 | 0.00994 | -0.0104 | 69.7988
7 | 0.7351 | 0.01046 | -0.0088 | 70.2772
7.5 | 0.7759 | 0.01099 | -0.0071 | 70.6005
8 | 0.8167 | 0.01156 | -0.0056 | 70.6488
8.5 | 0.8559 | 0.01219 | -0.0038 | 70.2133
9 | 0.8975 | 0.01276 | -0.0025 | 70.337
9.5 | 0.9356 | 0.01347 | -0.0008 | 69.4581
10 | 0.9744 | 0.01416 | 0.0008 | 68.8136
10.5 | 1.0115 | 0.01495 | 0.0026 | 67.6589
11 | 1.0509 | 0.01567 | 0.0039 | 67.0645
11.5 | 1.0873 | 0.01655 | 0.0056 | 65.6979
12 | 1.1252 | 0.01738 | 0.0069 | 64.7411
12.5 | 1.1607 | 0.01836 | 0.0086 | 63.219
13 | 1.1962 | 0.01936 | 0.0101 | 61.7872
13.5 | 1.2317 | 0.02036 | 0.0115 | 60.4961
14 | 1.2653 | 0.0215 | 0.013 | 58.8512
14.5 | 1.3011 | 0.02256 | 0.0142 | 57.6729
15 | 1.3324 | 0.02389 | 0.0158 | 55.7723
15.5 | 1.3659 | 0.0251 | 0.0171 | 54.4183
16 | 1.3945 | 0.02665 | 0.0187 | 52.3265
16.5 | 1.425 | 0.02813 | 0.02 | 50.6577
17 | 1.4506 | 0.02994 | 0.0217 | 48.4502
17.5 | 1.4793 | 0.03161 | 0.0229 | 46.7985
18 | 1.5065 | 0.03343 | 0.0241 | 45.0643
18.5 | 1.5329 | 0.03535 | 0.0252 | 43.3635
19 | 1.5574 | 0.03745 | 0.0263 | 41.5861
19.5 | 1.5798 | 0.03978 | 0.0273 | 39.7134
20 | 1.6034 | 0.04207 | 0.0281 | 38.1127

## 115. Re 12M Mach 0.10 (1)
BIGFOIL.COM POLAR EXPORT
NACA66-219 a=0.8
NACA66-219 a=0.8 |  |  |  | Cl Max: | 1.452 | at alpha= | 14.5 | deg
JavaFoil+Calcfoil stall+Eppler ext transition |  |  |  | L/D Max: | 99.232 | at alpha= | 8 | deg
Re: | 12000000 |  |  | Cd Min: | 0.00402 | at alpha= | 0.5 | deg
Mach: | 0.1 |  |  | Cl=0 at alpha= | -1.6349 | deg
|  |  |  | @ Cl=0.1, Cd= | 0.0044497
|  |  |  | @ Cl=0.4, Cd= | 0.0052003
|  |  |  | @ Cl=0.6, Cd= | 0.0064217
alpha (deg) | Cl | Cd | Cm | Cl/Cd
-20 | -1.081 | 0.04498 | 0.011 | -24.04
-19.5 | -1.111 | 0.03821 | 0.01 | -29.067
-19 | -1.133 | 0.03474 | 0.009 | -32.606
-18.5 | -1.153 | 0.03152 | 0.008 | -36.581
-18 | -1.169 | 0.02948 | 0.007 | -39.665
-17.5 | -1.185 | 0.02666 | 0.006 | -44.454
-17 | -1.197 | 0.0244 | 0.005 | -49.056
-16.5 | -1.204 | 0.02274 | 0.003 | -52.943
-16 | -1.208 | 0.02131 | 0.002 | -56.671
-15.5 | -1.204 | 0.01989 | 0.001 | -60.552
-15 | -1.197 | 0.01869 | 0 | -64.051
-14.5 | -1.186 | 0.01761 | -0.002 | -67.362
-14 | -1.173 | 0.01651 | -0.003 | -71.033
-13.5 | -1.156 | 0.01553 | -0.004 | -74.397
-13 | -1.135 | 0.01467 | -0.005 | -77.379
-12.5 | -1.11 | 0.01408 | -0.007 | -78.823
-12 | -1.083 | 0.01319 | -0.008 | -82.066
-11.5 | -1.051 | 0.01257 | -0.009 | -83.624
-11 | -1.017 | 0.01204 | -0.011 | -84.409
-10.5 | -0.979 | 0.01141 | -0.012 | -85.808
-10 | -0.939 | 0.01088 | -0.013 | -86.274
-9.5 | -0.896 | 0.01041 | -0.015 | -85.988
-9 | -0.85 | 0.01 | -0.016 | -84.95
-8.5 | -0.802 | 0.00953 | -0.018 | -84.071
-8 | -0.751 | 0.00917 | -0.019 | -81.962
-7.5 | -0.699 | 0.00877 | -0.02 | -79.694
-7 | -0.645 | 0.00845 | -0.022 | -76.286
-6.5 | -0.589 | 0.00814 | -0.023 | -72.393
-6 | -0.532 | 0.00784 | -0.025 | -67.879
-5.5 | -0.474 | 0.00757 | -0.026 | -62.68
-5 | -0.415 | 0.00735 | -0.027 | -56.501
-4.5 | -0.355 | 0.00709 | -0.029 | -50.059
-4 | -0.294 | 0.00688 | -0.03 | -42.787
-3.5 | -0.233 | 0.00667 | -0.032 | -34.91
-3 | -0.171 | 0.00649 | -0.033 | -26.361
-2.5 | -0.109 | 0.00537 | -0.035 | -20.341
-2 | -0.046 | 0.00503 | -0.036 | -9.236
-1.5 | 0.017 | 0.0048 | -0.038 | 3.477
-1 | 0.08 | 0.00451 | -0.039 | 17.697
-0.5 | 0.143 | 0.00432 | -0.04 | 33.1
0 | 0.206 | 0.00497 | -0.042 | 41.443
0.5 | 0.268 | 0.00402 | -0.043 | 66.77
1 | 0.33 | 0.00483 | -0.044 | 68.365
1.5 | 0.392 | 0.00515 | -0.046 | 76.144
2 | 0.454 | 0.00554 | -0.047 | 81.983
2.5 | 0.516 | 0.00585 | -0.048 | 88.191
3 | 0.575 | 0.00623 | -0.05 | 92.278
3.5 | 0.635 | 0.00669 | -0.051 | 95.029
4 | 0.694 | 0.00842 | -0.052 | 82.441
4.5 | 0.753 | 0.00875 | -0.054 | 85.974
5 | 0.811 | 0.00905 | -0.055 | 89.593
5.5 | 0.868 | 0.00939 | -0.056 | 92.429
6 | 0.924 | 0.00976 | -0.058 | 94.659
6.5 | 0.978 | 0.01016 | -0.059 | 96.313
7 | 1.031 | 0.01059 | -0.06 | 97.415
7.5 | 1.083 | 0.011 | -0.061 | 98.409
8 | 1.132 | 0.01141 | -0.063 | 99.232
8.5 | 1.178 | 0.01192 | -0.064 | 98.849
9 | 1.221 | 0.01242 | -0.065 | 98.332
9.5 | 1.261 | 0.01293 | -0.066 | 97.534
10 | 1.298 | 0.01346 | -0.068 | 96.408
10.5 | 1.331 | 0.01404 | -0.069 | 94.8
11 | 1.36 | 0.01467 | -0.07 | 92.721
11.5 | 1.386 | 0.01532 | -0.071 | 90.481
12 | 1.407 | 0.01606 | -0.072 | 87.637
12.5 | 1.425 | 0.01691 | -0.073 | 84.26
13 | 1.438 | 0.01774 | -0.074 | 81.034
13.5 | 1.447 | 0.0187 | -0.076 | 77.36
14 | 1.451 | 0.01962 | -0.077 | 73.988
14.5 | 1.452 | 0.02067 | -0.078 | 70.234
15 | 1.448 | 0.02181 | -0.079 | 66.413
15.5 | 1.441 | 0.02297 | -0.08 | 62.751
16 | 1.43 | 0.0244 | -0.081 | 58.615
16.5 | 1.416 | 0.02574 | -0.081 | 54.997
17 | 1.398 | 0.0272 | -0.082 | 51.404
17.5 | 1.377 | 0.02882 | -0.083 | 47.782
18 | 1.352 | 0.03127 | -0.084 | 43.232
18.5 | 1.321 | 0.03345 | -0.085 | 39.496
19 | 1.288 | 0.03578 | -0.085 | 35.988
19.5 | 1.249 | 0.03964 | -0.086 | 31.52

## 116. Re 12M Mach 0.10 (2)
BIGFOIL.COM POLAR EXPORT
NACA66-219 a=0.8
NACA66-219 a=0.8 |  |  |  | Cl Max: | 1.6017 | at alpha= | 20 | deg
XFOIL ncrit=9 |  |  |  | L/D Max: | 119.652 | at alpha= | 1.5 | deg
Re: | 12000000 |  |  | Cd Min: | 0.04389 | at alpha= | 20 | deg
Mach: | 0.1 |  |  | Cl=0 at alpha= | -1.8058 | deg
|  |  |  | @ Cl=0.1, Cd= | 0.003505
|  |  |  | @ Cl=0.4, Cd= | 0.0037467
|  |  |  | @ Cl=0.6, Cd= | 0.008849
alpha (deg) | Cl | Cd | Cm | Cl/Cd
-20 | -1.4415 | 0.0321 | -0.0891 | -44.9065
-19.5 | -1.4225 | 0.02977 | -0.0877 | -47.783
-19 | -1.3986 | 0.0278 | -0.0864 | -50.3094
-18.5 | -1.3723 | 0.02608 | -0.0851 | -52.6189
-18 | -1.3457 | 0.02443 | -0.0837 | -55.0839
-17.5 | -1.3161 | 0.023 | -0.0822 | -57.2217
-17 | -1.2857 | 0.02165 | -0.0808 | -59.3857
-16.5 | -1.2559 | 0.02036 | -0.0791 | -61.6847
-16 | -1.2216 | 0.0193 | -0.0778 | -63.2953
-15.5 | -1.1893 | 0.01819 | -0.0761 | -65.3821
-14.5 | -1.1194 | 0.01631 | -0.0729 | -68.6327
-14 | -1.0848 | 0.0154 | -0.0712 | -70.4416
-13.5 | -1.0492 | 0.01457 | -0.0694 | -72.011
-13 | -1.013 | 0.01375 | -0.0676 | -73.6727
-12.5 | -0.9751 | 0.01302 | -0.066 | -74.8925
-12 | -0.9364 | 0.01235 | -0.0644 | -75.8219
-11.5 | -0.8972 | 0.01173 | -0.0628 | -76.4876
-11 | -0.8567 | 0.01117 | -0.0613 | -76.6965
-10.5 | -0.8153 | 0.01064 | -0.0598 | -76.6259
-10 | -0.7742 | 0.01012 | -0.0583 | -76.502
-9.5 | -0.7341 | 0.00959 | -0.0564 | -76.5485
-9 | -0.6936 | 0.0091 | -0.0546 | -76.2198
-8.5 | -0.6529 | 0.00867 | -0.0526 | -75.3057
-8 | -0.6116 | 0.0083 | -0.0507 | -73.6867
-7.5 | -0.5716 | 0.00796 | -0.0484 | -71.809
-7 | -0.5349 | 0.00772 | -0.0452 | -69.2876
-6.5 | -0.4899 | 0.00746 | -0.0436 | -65.6702
-6 | -0.4403 | 0.00721 | -0.043 | -61.068
-5.5 | -0.3884 | 0.00698 | -0.0429 | -55.6447
-5 | -0.3356 | 0.00676 | -0.0429 | -49.645
-4.5 | -0.2819 | 0.00655 | -0.0431 | -43.0382
-4 | -0.2274 | 0.00635 | -0.0434 | -35.811
-3.5 | -0.1726 | 0.00614 | -0.0438 | -28.1107
-3 | -0.1212 | 0.00577 | -0.0436 | -21.0052
-2.5 | -0.0698 | 0.00538 | -0.0434 | -12.974
-2 | -0.0207 | 0.00484 | -0.0429 | -4.2769
-1.5 | 0.0326 | 0.00438 | -0.0431 | 7.4429
-1 | 0.084 | 0.00373 | -0.0431 | 22.5201
-0.5 | 0.1359 | 0.003 | -0.0432 | 45.3
0 | 0.1965 | 0.00301 | -0.0447 | 65.2824
0.5 | 0.2578 | 0.003 | -0.0464 | 85.9333
1 | 0.319 | 0.00303 | -0.048 | 105.2805
1.5 | 0.3781 | 0.00316 | -0.0492 | 119.6519
2 | 0.4158 | 0.00417 | -0.0464 | 99.7122
2.5 | 0.4523 | 0.00499 | -0.0432 | 90.6413
3 | 0.4885 | 0.00562 | -0.04 | 86.9217
3.5 | 0.5188 | 0.00614 | -0.0354 | 84.4951
4.5 | 0.5506 | 0.00763 | -0.021 | 72.1625
5 | 0.5791 | 0.00836 | -0.0167 | 69.2703
5.5 | 0.6103 | 0.00909 | -0.013 | 67.1397
6 | 0.6507 | 0.0096 | -0.0111 | 67.7812
6.5 | 0.6928 | 0.01008 | -0.0095 | 68.7302
7 | 0.7329 | 0.01064 | -0.0076 | 68.8816
7.5 | 0.7753 | 0.01115 | -0.0062 | 69.5336
8 | 0.8147 | 0.01178 | -0.0043 | 69.1596
8.5 | 0.8559 | 0.01237 | -0.0028 | 69.1916
9 | 0.896 | 0.01301 | -0.0012 | 68.8701
9.5 | 0.9359 | 0.01369 | 0.0004 | 68.3638
10 | 0.9736 | 0.01446 | 0.0022 | 67.3306
10.5 | 1.0123 | 0.01521 | 0.0038 | 66.5549
11 | 1.0518 | 0.01596 | 0.0052 | 65.9023
11.5 | 1.088 | 0.01688 | 0.007 | 64.455
12 | 1.1268 | 0.01771 | 0.0083 | 63.6251
12.5 | 1.1613 | 0.01878 | 0.0101 | 61.8371
13 | 1.1981 | 0.01976 | 0.0116 | 60.6326
13.5 | 1.2324 | 0.02087 | 0.0133 | 59.0513
14 | 1.2683 | 0.02194 | 0.0146 | 57.8077
14.5 | 1.3015 | 0.0232 | 0.0162 | 56.0991
15 | 1.3353 | 0.02444 | 0.0176 | 54.6358
15.5 | 1.3662 | 0.02587 | 0.0192 | 52.8102
16 | 1.3971 | 0.02736 | 0.0207 | 51.0636
16.5 | 1.4245 | 0.02909 | 0.0224 | 48.9687
17 | 1.4534 | 0.03077 | 0.0239 | 47.2343
17.5 | 1.4799 | 0.0327 | 0.0253 | 45.2569
18 | 1.5103 | 0.03437 | 0.0263 | 43.9424
18.5 | 1.5335 | 0.03661 | 0.0277 | 41.8875
19 | 1.5605 | 0.03862 | 0.0287 | 40.4065
19.5 | 1.5812 | 0.04121 | 0.0299 | 38.3693
20 | 1.6017 | 0.04389 | 0.0309 | 36.4935

## 117. Re 12M Mach 0.25 (1)
BIGFOIL.COM POLAR EXPORT
NACA66-219 a=0.8
NACA66-219 a=0.8 |  |  |  | Cl Max: | 1.372 | at alpha= | 12.5 | deg
JavaFoil+Calcfoil stall+Eppler ext transition |  |  |  | L/D Max: | 95.883 | at alpha= | 7.5 | deg
Re: | 12000000 |  |  | Cd Min: | 0.00434 | at alpha= | -0.5 | deg
Mach: | 0.25 |  |  | Cl=0 at alpha= | -1.6308 | deg
|  |  |  | @ Cl=0.1, Cd= | 0.0045063
|  |  |  | @ Cl=0.4, Cd= | 0.0052436
|  |  |  | @ Cl=0.6, Cd= | 0.006502
alpha (deg) | Cl | Cd | Cm | Cl/Cd
-19 | -0.656 | 0.14728 | 0.005 | -4.455
-18.5 | -0.699 | 0.15025 | 0.004 | -4.652
-18 | -0.758 | 0.11961 | 0.005 | -6.34
-17.5 | -0.804 | 0.1089 | 0.004 | -7.383
-17 | -0.866 | 0.08266 | 0.004 | -10.472
-16.5 | -0.981 | 0.03508 | 0.003 | -27.952
-16 | -1.029 | 0.02663 | 0.002 | -38.655
-15.5 | -1.052 | 0.02468 | 0.001 | -42.602
-15 | -1.07 | 0.0225 | 0 | -47.548
-14.5 | -1.082 | 0.02067 | -0.002 | -52.326
-14 | -1.089 | 0.01871 | -0.003 | -58.205
-13.5 | -1.089 | 0.01751 | -0.004 | -62.188
-13 | -1.083 | 0.01646 | -0.006 | -65.827
-12.5 | -1.073 | 0.01524 | -0.007 | -70.39
-12 | -1.056 | 0.01431 | -0.008 | -73.838
-11.5 | -1.035 | 0.01351 | -0.01 | -76.59
-11 | -1.008 | 0.01283 | -0.011 | -78.56
-10.5 | -0.977 | 0.01216 | -0.012 | -80.318
-10 | -0.941 | 0.01157 | -0.014 | -81.391
-9.5 | -0.902 | 0.01112 | -0.015 | -81.15
-9 | -0.859 | 0.01054 | -0.017 | -81.519
-8.5 | -0.813 | 0.00999 | -0.018 | -81.337
-8 | -0.764 | 0.00958 | -0.019 | -79.714
-7.5 | -0.712 | 0.00913 | -0.021 | -77.975
-7 | -0.658 | 0.00876 | -0.022 | -75.114
-6.5 | -0.602 | 0.00841 | -0.024 | -71.595
-6 | -0.545 | 0.00809 | -0.025 | -67.353
-5.5 | -0.486 | 0.00781 | -0.027 | -62.165
-5 | -0.425 | 0.00754 | -0.028 | -56.376
-4.5 | -0.364 | 0.00728 | -0.03 | -50.001
-4 | -0.302 | 0.00707 | -0.031 | -42.654
-3.5 | -0.239 | 0.00683 | -0.033 | -34.956
-3 | -0.175 | 0.00661 | -0.034 | -26.515
-2.5 | -0.112 | 0.0051 | -0.036 | -21.933
-2 | -0.048 | 0.00511 | -0.037 | -9.332
-1.5 | 0.017 | 0.00487 | -0.039 | 3.524
-1 | 0.082 | 0.00457 | -0.04 | 17.962
-0.5 | 0.147 | 0.00434 | -0.042 | 33.846
0 | 0.211 | 0.00442 | -0.043 | 47.773
0.5 | 0.275 | 0.00459 | -0.044 | 59.893
1 | 0.339 | 0.00491 | -0.046 | 68.999
1.5 | 0.403 | 0.00526 | -0.047 | 76.559
2 | 0.466 | 0.00569 | -0.048 | 81.862
2.5 | 0.529 | 0.00601 | -0.05 | 88.14
3 | 0.59 | 0.00642 | -0.051 | 91.826
3.5 | 0.651 | 0.00692 | -0.052 | 94.133
4 | 0.711 | 0.00871 | -0.054 | 81.691
4.5 | 0.772 | 0.00903 | -0.055 | 85.421
5 | 0.831 | 0.00939 | -0.056 | 88.512
5.5 | 0.889 | 0.00976 | -0.058 | 91.042
6 | 0.945 | 0.01015 | -0.059 | 93.119
6.5 | 1 | 0.01062 | -0.06 | 94.235
7 | 1.053 | 0.01104 | -0.062 | 95.446
7.5 | 1.105 | 0.01152 | -0.063 | 95.883
8 | 1.153 | 0.01203 | -0.064 | 95.827
8.5 | 1.197 | 0.01253 | -0.066 | 95.51
9 | 1.236 | 0.01311 | -0.067 | 94.327
9.5 | 1.272 | 0.01374 | -0.068 | 92.605
10 | 1.303 | 0.0143 | -0.069 | 91.108
10.5 | 1.329 | 0.01502 | -0.07 | 88.468
11 | 1.349 | 0.01572 | -0.072 | 85.799
11.5 | 1.363 | 0.01652 | -0.073 | 82.554
12 | 1.371 | 0.01748 | -0.074 | 78.422
12.5 | 1.372 | 0.01858 | -0.075 | 73.858
13 | 1.367 | 0.01969 | -0.076 | 69.416
13.5 | 1.355 | 0.02069 | -0.077 | 65.456
14 | 1.335 | 0.02206 | -0.078 | 60.532
14.5 | 1.309 | 0.02357 | -0.079 | 55.522
15 | 1.276 | 0.02503 | -0.08 | 50.969
15.5 | 1.236 | 0.02672 | -0.081 | 46.245
16 | 1.186 | 0.02991 | -0.082 | 39.667
16.5 | 1.135 | 0.03204 | -0.083 | 35.41
17 | 1.074 | 0.0358 | -0.083 | 30.004
17.5 | 1.002 | 0.0438 | -0.083 | 22.87

## 118. Re 12M Mach 0.25 (2)
BIGFOIL.COM POLAR EXPORT
NACA66-219 a=0.8
NACA66-219 a=0.8 |  |  |  | Cl Max: | 1.5889 | at alpha= | 20 | deg
XFOIL ncrit=9 |  |  |  | L/D Max: | 124.809 | at alpha= | 1.5 | deg
Re: | 12000000 |  |  | Cd Min: | 0.05499 | at alpha= | 20 | deg
Mach: | 0.25 |  |  | Cl=0 at alpha= | -1.8238 | deg
|  |  |  | @ Cl=0.1, Cd= | 0.0034856
|  |  |  | @ Cl=0.4, Cd= | 0.0033209
|  |  |  | @ Cl=0.6, Cd= | 0.0097552
alpha (deg) | Cl | Cd | Cm | Cl/Cd
-20 | -1.4014 | 0.04359 | -0.1081 | -32.1496
-19.5 | -1.3955 | 0.03929 | -0.107 | -35.5179
-19 | -1.3848 | 0.03562 | -0.1054 | -38.877
-18.5 | -1.3664 | 0.03267 | -0.1036 | -41.8243
-18 | -1.3431 | 0.03021 | -0.1018 | -44.4588
-17.5 | -1.3167 | 0.02804 | -0.0998 | -46.9579
-17 | -1.2906 | 0.02596 | -0.0975 | -49.7149
-16.5 | -1.2622 | 0.02414 | -0.0952 | -52.2867
-16 | -1.2304 | 0.02254 | -0.0931 | -54.5874
-15.5 | -1.1978 | 0.02109 | -0.0908 | -56.7947
-15 | -1.163 | 0.01979 | -0.0886 | -58.7671
-14.5 | -1.1277 | 0.01856 | -0.0863 | -60.7597
-14 | -1.0903 | 0.01751 | -0.0842 | -62.2673
-13.5 | -1.0527 | 0.01649 | -0.082 | -63.8387
-13 | -1.0157 | 0.01549 | -0.0797 | -65.5713
-12.5 | -0.9797 | 0.01449 | -0.0772 | -67.6121
-12 | -0.9393 | 0.0137 | -0.0751 | -68.562
-11.5 | -0.8997 | 0.01292 | -0.0729 | -69.6362
-11 | -0.8583 | 0.01221 | -0.0709 | -70.2948
-10.5 | -0.8155 | 0.01157 | -0.069 | -70.484
-10 | -0.7729 | 0.01095 | -0.0671 | -70.5845
-9.5 | -0.7296 | 0.01038 | -0.0653 | -70.289
-9 | -0.6877 | 0.0098 | -0.0632 | -70.1735
-8.5 | -0.6457 | 0.00926 | -0.0611 | -69.73
-8 | -0.6023 | 0.00881 | -0.0591 | -68.3655
-7.5 | -0.5587 | 0.0084 | -0.0571 | -66.5119
-7 | -0.515 | 0.00801 | -0.055 | -64.2946
-6.5 | -0.4741 | 0.00763 | -0.0523 | -62.1363
-6 | -0.4377 | 0.00737 | -0.0484 | -59.3894
-5.5 | -0.3882 | 0.00712 | -0.0473 | -54.5225
-5 | -0.3355 | 0.0069 | -0.0468 | -48.6232
-4.5 | -0.282 | 0.00667 | -0.0465 | -42.2789
-4 | -0.2269 | 0.00646 | -0.0465 | -35.1238
-3.5 | -0.1715 | 0.00625 | -0.0466 | -27.44
-3 | -0.1192 | 0.0059 | -0.0462 | -20.2034
-2.5 | -0.0678 | 0.00548 | -0.0456 | -12.3723
-2 | -0.0191 | 0.0049 | -0.0447 | -3.898
-1.5 | 0.0351 | 0.00442 | -0.0447 | 7.9412
-1 | 0.086 | 0.00365 | -0.0444 | 23.5616
-0.5 | 0.1405 | 0.00301 | -0.0446 | 46.6777
0 | 0.2033 | 0.00302 | -0.0462 | 67.3179
0.5 | 0.2667 | 0.00302 | -0.0479 | 88.3113
1 | 0.3301 | 0.00305 | -0.0496 | 108.2295
1.5 | 0.3919 | 0.00314 | -0.051 | 124.8089
2 | 0.4322 | 0.00404 | -0.0482 | 106.9802
2.5 | 0.4634 | 0.00499 | -0.0437 | 92.8657
3 | 0.4939 | 0.00566 | -0.0389 | 87.2615
3.5 | 0.5048 | 0.00627 | -0.0299 | 80.5104
4 | 0.5201 | 0.00715 | -0.0225 | 72.7413
4.5 | 0.5428 | 0.00804 | -0.0168 | 67.5124
5 | 0.5681 | 0.00897 | -0.0117 | 63.3333
5.5 | 0.6006 | 0.00977 | -0.0081 | 61.4739
6 | 0.6414 | 0.01037 | -0.0059 | 61.8515
6.5 | 0.6849 | 0.0109 | -0.0042 | 62.8349
7 | 0.7264 | 0.01153 | -0.0022 | 63.0009
7.5 | 0.7697 | 0.01212 | -0.0006 | 63.5066
8 | 0.8097 | 0.01284 | 0.0015 | 63.0607
8.5 | 0.8531 | 0.01349 | 0.0031 | 63.2394
9 | 0.8937 | 0.01427 | 0.005 | 62.6279
9.5 | 0.9355 | 0.01503 | 0.0067 | 62.2422
10 | 0.9737 | 0.01597 | 0.0089 | 60.9706
10.5 | 1.0158 | 0.01676 | 0.0105 | 60.6086
11 | 1.0543 | 0.01774 | 0.0125 | 59.4307
11.5 | 1.093 | 0.01876 | 0.0144 | 58.2623
12 | 1.1296 | 0.01992 | 0.0165 | 56.7068
12.5 | 1.1685 | 0.021 | 0.0183 | 55.6429
13 | 1.2056 | 0.02224 | 0.0202 | 54.2086
13.5 | 1.2433 | 0.02346 | 0.0221 | 52.9966
14 | 1.2778 | 0.02488 | 0.0241 | 51.3585
14.5 | 1.3124 | 0.02636 | 0.0261 | 49.7876
15 | 1.3438 | 0.0281 | 0.0283 | 47.8221
15.5 | 1.3774 | 0.02974 | 0.0301 | 46.3147
16 | 1.4046 | 0.03185 | 0.0324 | 44.1005
16.5 | 1.4369 | 0.03373 | 0.0341 | 42.6001
17 | 1.4636 | 0.03603 | 0.0361 | 40.6217
17.5 | 1.4898 | 0.03847 | 0.0379 | 38.7263
18 | 1.5169 | 0.04095 | 0.0395 | 37.0427
18.5 | 1.538 | 0.04397 | 0.0412 | 34.9784
19 | 1.5578 | 0.04725 | 0.0426 | 32.9693
19.5 | 1.5733 | 0.05102 | 0.0439 | 30.8369
20 | 1.5889 | 0.05499 | 0.0447 | 28.8943

## 119. Re 12M Mach 0.50 (1)
BIGFOIL.COM POLAR EXPORT
NACA66-219 a=0.8
NACA66-219 a=0.8 |  |  |  | Cl Max: | 1.226 | at alpha= | 20 | deg
JavaFoil+Calcfoil stall+Eppler ext transition |  |  |  | L/D Max: | 88.882 | at alpha= | 3 | deg
Re: | 12000000 |  |  | Cd Min: | 0.00416 | at alpha= | -0.5 | deg
Mach: | 0.5 |  |  | Cl=0 at alpha= | -1.6319 | deg
|  |  |  | @ Cl=0.1, Cd= | 0.0045019
|  |  |  | @ Cl=0.4, Cd= | 0.0054813
|  |  |  | @ Cl=0.6, Cd= | 0.006851
alpha (deg) | Cl | Cd | Cm | Cl/Cd
-20 | -1.045 | 0.17172 | 0.009 | -6.086
-19.5 | -1.021 | 0.14976 | 0.008 | -6.821
-19 | -0.991 | 0.14622 | 0.007 | -6.777
-18.5 | -0.961 | 0.1415 | 0.006 | -6.793
-18 | -0.93 | 0.14088 | 0.005 | -6.602
-17.5 | -0.919 | 0.11518 | 0.005 | -7.981
-17 | -0.889 | 0.11078 | 0.004 | -8.021
-16.5 | -0.849 | 0.1142 | 0.002 | -7.437
-16 | -0.818 | 0.11038 | 0.001 | -7.41
-15.5 | -0.796 | 0.10628 | 0.001 | -7.492
-15 | -0.766 | 0.10261 | 0 | -7.461
-14.5 | -0.745 | 0.08941 | -0.001 | -8.332
-14 | -0.814 | 0.02998 | -0.003 | -27.166
-13.5 | -0.793 | 0.02444 | -0.005 | -32.441
-13 | -0.647 | 0.09023 | -0.003 | -7.175
-12.5 | -0.62 | 0.08309 | -0.004 | -7.459
-12 | -0.692 | 0.02311 | -0.009 | -29.932
-11.5 | -0.666 | 0.01945 | -0.011 | -34.25
-11 | -0.636 | 0.0174 | -0.012 | -36.542
-10.5 | -0.604 | 0.01593 | -0.014 | -37.913
-10 | -0.476 | 0.06648 | -0.007 | -7.155
-9.5 | -0.536 | 0.01538 | -0.017 | -34.864
-9 | -0.679 | 0.01413 | -0.018 | -48.052
-8.5 | -0.769 | 0.01287 | -0.02 | -59.749
-8 | -0.768 | 0.01195 | -0.021 | -64.284
-7.5 | -0.741 | 0.01122 | -0.023 | -66.025
-7 | -0.7 | 0.01051 | -0.025 | -66.533
-6.5 | -0.649 | 0.0099 | -0.026 | -65.577
-6 | -0.593 | 0.00942 | -0.028 | -62.917
-5.5 | -0.532 | 0.00898 | -0.03 | -59.192
-5 | -0.468 | 0.0086 | -0.031 | -54.386
-4.5 | -0.401 | 0.00823 | -0.033 | -48.754
-4 | -0.334 | 0.00789 | -0.034 | -42.283
-3.5 | -0.264 | 0.0076 | -0.036 | -34.763
-3 | -0.194 | 0.00733 | -0.038 | -26.481
-2.5 | -0.124 | 0.0059 | -0.04 | -20.991
-2 | -0.053 | 0.00546 | -0.041 | -9.689
-1.5 | 0.019 | 0.00526 | -0.043 | 3.624
-1 | 0.091 | 0.00455 | -0.045 | 20.06
-0.5 | 0.164 | 0.00416 | -0.046 | 39.431
0 | 0.236 | 0.00423 | -0.048 | 55.75
0.5 | 0.306 | 0.00494 | -0.049 | 61.921
1 | 0.377 | 0.00534 | -0.051 | 70.496
1.5 | 0.447 | 0.00577 | -0.052 | 77.6
2 | 0.518 | 0.00631 | -0.054 | 82.084
2.5 | 0.588 | 0.00674 | -0.055 | 87.299
3 | 0.655 | 0.00736 | -0.057 | 88.882
3.5 | 0.721 | 0.00961 | -0.058 | 75.083
4 | 0.788 | 0.01006 | -0.06 | 78.313
4.5 | 0.853 | 0.01053 | -0.061 | 80.962
5 | 0.916 | 0.01101 | -0.063 | 83.195
5.5 | 0.976 | 0.0116 | -0.064 | 84.108
6 | 1.032 | 0.01223 | -0.066 | 84.436
6.5 | 1.084 | 0.01285 | -0.067 | 84.391
7 | 1.129 | 0.01356 | -0.069 | 83.29
7.5 | 1.165 | 0.01439 | -0.07 | 80.934
8 | 1.185 | 0.01528 | -0.071 | 77.546
8.5 | 1.169 | 0.01624 | -0.073 | 72.002
9 | 1.072 | 0.01763 | -0.074 | 60.802
9.5 | 0.759 | 0.01862 | -0.075 | 40.746
10 | 0.791 | 0.02015 | -0.077 | 39.247
10.5 | 0.822 | 0.02216 | -0.078 | 37.076
11 | 0.714 | 0.07716 | -0.039 | 9.25
11.5 | 0.889 | 0.02255 | -0.081 | 39.406
12 | 0.92 | 0.02435 | -0.082 | 37.778
12.5 | 0.95 | 0.02671 | -0.083 | 35.566
13 | 0.964 | 0.03436 | -0.082 | 28.051
13.5 | 0.878 | 0.08588 | -0.061 | 10.225
14 | 1.042 | 0.0312 | -0.086 | 33.397
14.5 | 1.067 | 0.03557 | -0.087 | 29.994
15 | 1.086 | 0.04248 | -0.087 | 25.578
15.5 | 1.022 | 0.07945 | -0.074 | 12.869
16 | 1.145 | 0.04532 | -0.089 | 25.272
16.5 | 1.18 | 0.04619 | -0.091 | 25.557
17 | 1.055 | 0.13162 | -0.06 | 8.017
17.5 | 1.088 | 0.13352 | -0.064 | 8.15
18 | 1.129 | 0.13027 | -0.07 | 8.666
18.5 | 1.145 | 0.15418 | -0.066 | 7.427
19 | 1.166 | 0.17125 | -0.064 | 6.806
19.5 | 1.195 | 0.17747 | -0.066 | 6.734
20 | 1.226 | 0.18158 | -0.069 | 6.751

## 120. Re 12M Mach 0.50 (2)
BIGFOIL.COM POLAR EXPORT
NACA66-219 a=0.8
NACA66-219 a=0.8 |  |  |  | Cl Max: | 1.1372 | at alpha= | 12.5 | deg
XFOIL ncrit=9 |  |  |  | L/D Max: | 145.071 | at alpha= | 2 | deg
Re: | 12000000 |  |  | Cd Min: | 0.13832 | at alpha= | 17.5 | deg
Mach: | 0.5 |  |  | Cl=0 at alpha= | -1.9401 | deg
|  |  |  | @ Cl=0.1, Cd= | 0.0033894
|  |  |  | @ Cl=0.4, Cd= | 0.0031806
|  |  |  | @ Cl=0.6, Cd= | 0.014228
alpha (deg) | Cl | Cd | Cm | Cl/Cd
-16 | -0.5536 | 0.11079 | -0.1014 | -4.9968
-15.5 | -0.5726 | 0.09854 | -0.1091 | -5.8108
-15 | -0.5915 | 0.08619 | -0.1173 | -6.8627
-14.5 | -0.6136 | 0.07407 | -0.1256 | -8.2841
-14 | -0.6452 | 0.06217 | -0.133 | -10.378
-13.5 | -0.6727 | 0.05231 | -0.1374 | -12.8599
-13 | -0.7111 | 0.04305 | -0.1389 | -16.518
-12.5 | -0.745 | 0.0355 | -0.137 | -20.9859
-12 | -0.7661 | 0.02962 | -0.1329 | -25.8643
-11.5 | -0.7806 | 0.02474 | -0.127 | -31.5521
-11 | -0.7827 | 0.02102 | -0.1203 | -37.236
-10.5 | -0.773 | 0.0182 | -0.1134 | -42.4725
-10 | -0.746 | 0.01627 | -0.1077 | -45.8513
-9.5 | -0.7066 | 0.01492 | -0.103 | -47.3592
-9 | -0.6635 | 0.01379 | -0.0987 | -48.1146
-8.5 | -0.6187 | 0.01278 | -0.0948 | -48.4116
-8 | -0.572 | 0.01187 | -0.0913 | -48.1887
-7.5 | -0.5216 | 0.01113 | -0.0883 | -46.8643
-7 | -0.4708 | 0.01044 | -0.0856 | -45.0958
-6.5 | -0.4204 | 0.00978 | -0.083 | -42.9857
-6 | -0.3698 | 0.00917 | -0.0805 | -40.3272
-5.5 | -0.3194 | 0.0086 | -0.078 | -37.1395
-5 | -0.2683 | 0.00809 | -0.0757 | -33.1644
-4.5 | -0.2176 | 0.00763 | -0.0734 | -28.519
-4 | -0.1689 | 0.00719 | -0.0708 | -23.491
-3.5 | -0.1231 | 0.0068 | -0.0675 | -18.1029
-3 | -0.0861 | 0.00654 | -0.0622 | -13.1651
-2.5 | -0.0474 | 0.00593 | -0.0577 | -7.9933
-2 | -0.0064 | 0.00517 | -0.0537 | -1.2379
-1.5 | 0.047 | 0.00457 | -0.0522 | 10.2845
-1 | 0.0931 | 0.00342 | -0.0496 | 27.2222
-0.5 | 0.1607 | 0.00312 | -0.0507 | 51.5064
0 | 0.2326 | 0.00313 | -0.0525 | 74.3131
0.5 | 0.3054 | 0.00315 | -0.0544 | 96.9524
1 | 0.3791 | 0.00316 | -0.0565 | 119.9684
1.5 | 0.4502 | 0.00323 | -0.0581 | 139.3808
2 | 0.5121 | 0.00353 | -0.0577 | 145.0708
2.5 | 0.5199 | 0.00474 | -0.0469 | 109.6835
3 | 0.4976 | 0.00586 | -0.0302 | 84.9147
3.5 | 0.4871 | 0.00749 | -0.0172 | 65.0334
4.5 | 0.5146 | 0.01042 | -0.0012 | 49.3858
5.5 | 0.5573 | 0.01346 | 0.0113 | 41.4042
6 | 0.6051 | 0.01432 | 0.0136 | 42.2556
6.5 | 0.6526 | 0.01521 | 0.016 | 42.906
7 | 0.7015 | 0.0161 | 0.0182 | 43.5714
7.5 | 0.7485 | 0.01712 | 0.0208 | 43.7208
8 | 0.7969 | 0.01813 | 0.0232 | 43.9548
8.5 | 0.8441 | 0.01927 | 0.0258 | 43.8038
9 | 0.8911 | 0.02047 | 0.0287 | 43.532
9.5 | 0.9367 | 0.02181 | 0.0317 | 42.9482
10 | 0.9835 | 0.02318 | 0.0347 | 42.4288
10.5 | 1.0264 | 0.02484 | 0.0382 | 41.3205
11 | 1.069 | 0.02659 | 0.0417 | 40.2031
11.5 | 1.1045 | 0.02882 | 0.046 | 38.3241
12 | 1.1296 | 0.03171 | 0.0508 | 35.6228
12.5 | 1.1372 | 0.03579 | 0.0562 | 31.7742
13 | 1.1265 | 0.04127 | 0.0615 | 27.2959
13.5 | 1.1066 | 0.04797 | 0.0656 | 23.0686
14 | 1.0811 | 0.05598 | 0.0677 | 19.3123
14.5 | 1.0528 | 0.06531 | 0.0673 | 16.12
15 | 1.0242 | 0.07573 | 0.0645 | 13.5244
16 | 0.9675 | 0.09971 | 0.0527 | 9.7031
16.5 | 0.9433 | 0.11248 | 0.0447 | 8.3864
17 | 0.9238 | 0.12526 | 0.0364 | 7.3751
17.5 | 0.9044 | 0.13832 | 0.0277 | 6.5385

## 121. Re 14M Mach 0.00 (1)
BIGFOIL.COM POLAR EXPORT
NACA66-219 a=0.8
NACA66-219 a=0.8 |  |  |  | Cl Max: | 1.47 | at alpha= | 14.5 | deg
JavaFoil+Calcfoil stall+Eppler ext transition |  |  |  | L/D Max: | 102.314 | at alpha= | 8 | deg
Re: | 14000000 |  |  | Cd Min: | 0.00488 | at alpha= | -1.5 | deg
Mach: | 0 |  |  | Cl=0 at alpha= | -1.6349 | deg
|  |  |  | @ Cl=0.1, Cd= | 0.0052167
|  |  |  | @ Cl=0.4, Cd= | 0.0054019
|  |  |  | @ Cl=0.6, Cd= | 0.0064975
alpha (deg) | Cl | Cd | Cm | Cl/Cd
-20 | -1.138 | 0.03987 | 0.011 | -28.555
-19.5 | -1.159 | 0.03612 | 0.01 | -32.08
-19 | -1.181 | 0.03102 | 0.009 | -38.089
-18.5 | -1.197 | 0.02856 | 0.008 | -41.894
-18 | -1.209 | 0.02643 | 0.007 | -45.759
-17.5 | -1.219 | 0.02466 | 0.006 | -49.43
-17 | -1.226 | 0.02277 | 0.004 | -53.851
-16.5 | -1.23 | 0.02137 | 0.003 | -57.547
-16 | -1.229 | 0.02012 | 0.002 | -61.087
-15.5 | -1.223 | 0.01886 | 0.001 | -64.825
-15 | -1.213 | 0.01765 | 0 | -68.744
-14.5 | -1.2 | 0.01665 | -0.002 | -72.07
-14 | -1.184 | 0.01567 | -0.003 | -75.532
-13.5 | -1.165 | 0.01478 | -0.004 | -78.8
-13 | -1.142 | 0.01402 | -0.005 | -81.449
-12.5 | -1.115 | 0.01342 | -0.007 | -83.098
-12 | -1.086 | 0.01265 | -0.008 | -85.893
-11.5 | -1.053 | 0.01214 | -0.009 | -86.747
-11 | -1.018 | 0.01152 | -0.011 | -88.355
-10.5 | -0.98 | 0.01098 | -0.012 | -89.19
-10 | -0.938 | 0.01047 | -0.013 | -89.66
-9.5 | -0.895 | 0.01002 | -0.015 | -89.282
-9 | -0.848 | 0.00963 | -0.016 | -88.085
-8.5 | -0.8 | 0.0092 | -0.017 | -86.962
-8 | -0.749 | 0.00887 | -0.019 | -84.511
-7.5 | -0.697 | 0.00847 | -0.02 | -82.332
-7 | -0.643 | 0.00815 | -0.022 | -78.898
-6.5 | -0.588 | 0.00787 | -0.023 | -74.701
-6 | -0.531 | 0.00761 | -0.024 | -69.779
-5.5 | -0.473 | 0.00734 | -0.026 | -64.375
-5 | -0.414 | 0.00711 | -0.027 | -58.212
-4.5 | -0.354 | 0.00689 | -0.029 | -51.37
-4 | -0.293 | 0.00668 | -0.03 | -43.907
-3.5 | -0.232 | 0.0065 | -0.032 | -35.686
-3 | -0.17 | 0.00573 | -0.033 | -29.713
-2.5 | -0.109 | 0.00536 | -0.035 | -20.252
-2 | -0.046 | 0.00515 | -0.036 | -8.976
-1.5 | 0.017 | 0.00488 | -0.037 | 3.401
-1 | 0.079 | 0.00515 | -0.039 | 15.419
-0.5 | 0.142 | 0.00535 | -0.04 | 26.59
0 | 0.205 | 0.00505 | -0.042 | 40.507
0.5 | 0.267 | 0.00536 | -0.043 | 49.708
1 | 0.329 | 0.00503 | -0.044 | 65.258
1.5 | 0.39 | 0.00536 | -0.046 | 72.886
2 | 0.452 | 0.00562 | -0.047 | 80.501
2.5 | 0.514 | 0.00594 | -0.048 | 86.496
3 | 0.573 | 0.00634 | -0.05 | 90.357
3.5 | 0.633 | 0.00669 | -0.051 | 94.565
4 | 0.691 | 0.00818 | -0.052 | 84.506
4.5 | 0.75 | 0.00846 | -0.053 | 88.614
5 | 0.808 | 0.00876 | -0.055 | 92.256
5.5 | 0.865 | 0.00908 | -0.056 | 95.215
6 | 0.92 | 0.00942 | -0.057 | 97.683
6.5 | 0.975 | 0.00981 | -0.059 | 99.375
7 | 1.028 | 0.01022 | -0.06 | 100.617
7.5 | 1.079 | 0.01061 | -0.061 | 101.774
8 | 1.129 | 0.01104 | -0.062 | 102.314
8.5 | 1.175 | 0.01149 | -0.064 | 102.277
9 | 1.219 | 0.01197 | -0.065 | 101.841
9.5 | 1.259 | 0.01247 | -0.066 | 101.014
10 | 1.297 | 0.01296 | -0.067 | 100.075
10.5 | 1.331 | 0.01354 | -0.068 | 98.304
11 | 1.362 | 0.0141 | -0.07 | 96.552
11.5 | 1.389 | 0.0147 | -0.071 | 94.453
12 | 1.412 | 0.01536 | -0.072 | 91.956
12.5 | 1.431 | 0.01614 | -0.073 | 88.648
13 | 1.447 | 0.01698 | -0.074 | 85.195
13.5 | 1.458 | 0.01787 | -0.075 | 81.58
14 | 1.466 | 0.01878 | -0.076 | 78.037
14.5 | 1.47 | 0.01969 | -0.077 | 74.64
15 | 1.469 | 0.02097 | -0.078 | 70.059
15.5 | 1.466 | 0.02197 | -0.079 | 66.727
16 | 1.459 | 0.02312 | -0.08 | 63.105
16.5 | 1.448 | 0.02456 | -0.081 | 58.964
17 | 1.436 | 0.02562 | -0.082 | 56.029
17.5 | 1.419 | 0.02745 | -0.083 | 51.684
18 | 1.4 | 0.02918 | -0.084 | 47.963
18.5 | 1.374 | 0.03082 | -0.085 | 44.598
19 | 1.346 | 0.03302 | -0.085 | 40.754
19.5 | 1.314 | 0.03591 | -0.086 | 36.584

## 122. Re 14M Mach 0.00 (2)
BIGFOIL.COM POLAR EXPORT
NACA66-219 a=0.8
NACA66-219 a=0.8 |  |  |  | Cl Max: | 1.6165 | at alpha= | 20 | deg
XFOIL ncrit=9 |  |  |  | L/D Max: | 107.424 | at alpha= | 1 | deg
Re: | 14000000 |  |  | Cd Min: | 0.04096 | at alpha= | 20 | deg
Mach: | 0 |  |  | Cl=0 at alpha= | -1.8236 | deg
|  |  |  | @ Cl=0.1, Cd= | 0.003724
|  |  |  | @ Cl=0.4, Cd= | 0.0043696
|  |  |  | @ Cl=0.6, Cd= | 0.0083214
alpha (deg) | Cl | Cd | Cm | Cl/Cd
-20 | -1.457 | 0.02966 | -0.0846 | -49.1234
-19.5 | -1.4369 | 0.02754 | -0.0832 | -52.175
-19 | -1.4102 | 0.02592 | -0.0821 | -54.4059
-18.5 | -1.3851 | 0.02425 | -0.0807 | -57.1175
-18 | -1.3583 | 0.02275 | -0.0792 | -59.7055
-17.5 | -1.3265 | 0.02153 | -0.0781 | -61.6117
-17 | -1.2983 | 0.02021 | -0.0764 | -64.2405
-16.5 | -1.2652 | 0.01914 | -0.0751 | -66.1024
-16 | -1.233 | 0.01808 | -0.0736 | -68.1969
-15 | -1.164 | 0.01626 | -0.0708 | -71.5867
-14.5 | -1.1292 | 0.0154 | -0.0692 | -73.3247
-14 | -1.0931 | 0.01462 | -0.0677 | -74.7674
-13.5 | -1.0579 | 0.0138 | -0.066 | -76.6594
-13 | -1.0203 | 0.01308 | -0.0645 | -78.0046
-12.5 | -0.9842 | 0.01234 | -0.0627 | -79.7569
-12 | -0.946 | 0.01172 | -0.0611 | -80.7167
-11.5 | -0.9063 | 0.01115 | -0.0596 | -81.2825
-11 | -0.866 | 0.0106 | -0.0581 | -81.6981
-10.5 | -0.8251 | 0.0101 | -0.0567 | -81.6931
-10 | -0.7842 | 0.00962 | -0.0551 | -81.5177
-9.5 | -0.7433 | 0.00917 | -0.0534 | -81.0578
-9 | -0.7032 | 0.00873 | -0.0516 | -80.5498
-8.5 | -0.6639 | 0.00832 | -0.0494 | -79.7957
-8 | -0.6246 | 0.00796 | -0.0471 | -78.4673
-7.5 | -0.5883 | 0.00769 | -0.0439 | -76.502
-7 | -0.5439 | 0.00748 | -0.0423 | -72.7139
-6.5 | -0.4947 | 0.00723 | -0.0418 | -68.4232
-6 | -0.4441 | 0.00698 | -0.0415 | -63.6246
-5.5 | -0.3918 | 0.00676 | -0.0415 | -57.9586
-5 | -0.3383 | 0.00656 | -0.0417 | -51.5701
-4.5 | -0.2844 | 0.00636 | -0.042 | -44.717
-4 | -0.2296 | 0.00617 | -0.0425 | -37.2123
-3.5 | -0.1746 | 0.00598 | -0.043 | -29.1973
-3 | -0.122 | 0.00568 | -0.0431 | -21.4789
-2.5 | -0.0696 | 0.00535 | -0.0431 | -13.0093
-2 | -0.0188 | 0.00483 | -0.0429 | -3.8923
-1.5 | 0.0345 | 0.0044 | -0.0432 | 7.8409
-1 | 0.0879 | 0.00396 | -0.0436 | 22.197
-0.5 | 0.1361 | 0.00302 | -0.0431 | 45.0662
0 | 0.196 | 0.00291 | -0.0446 | 67.354
0.5 | 0.2566 | 0.00293 | -0.0462 | 87.5768
1 | 0.3169 | 0.00295 | -0.0477 | 107.4237
1.5 | 0.3675 | 0.0035 | -0.0474 | 105
2 | 0.4045 | 0.00449 | -0.0445 | 90.0891
2.5 | 0.4461 | 0.00507 | -0.0424 | 87.9882
3 | 0.4831 | 0.00566 | -0.0393 | 85.3534
3.5 | 0.5153 | 0.00615 | -0.0352 | 83.7886
4 | 0.5278 | 0.00679 | -0.0271 | 77.732
4.5 | 0.5555 | 0.00743 | -0.0224 | 74.7645
5.5 | 0.6199 | 0.00872 | -0.0153 | 71.0894
6 | 0.6604 | 0.00919 | -0.0134 | 71.8607
6.5 | 0.7018 | 0.00965 | -0.0117 | 72.7254
7 | 0.7434 | 0.01014 | -0.0101 | 73.3136
7.5 | 0.7841 | 0.01066 | -0.0084 | 73.5553
8 | 0.8245 | 0.01122 | -0.0067 | 73.4848
8.5 | 0.8648 | 0.0118 | -0.0051 | 73.2881
9 | 0.9056 | 0.01238 | -0.0037 | 73.1502
9.5 | 0.9444 | 0.01306 | -0.002 | 72.3124
10 | 0.9825 | 0.01378 | -0.0003 | 71.299
10.5 | 1.0222 | 0.01445 | 0.0011 | 70.7405
11 | 1.06 | 0.01522 | 0.0027 | 69.6452
11.5 | 1.0975 | 0.01603 | 0.0043 | 68.4654
12 | 1.1334 | 0.01692 | 0.0059 | 66.9858
12.5 | 1.1708 | 0.0178 | 0.0074 | 65.7753
13 | 1.2053 | 0.01884 | 0.009 | 63.9756
13.5 | 1.2427 | 0.01974 | 0.0102 | 62.9534
14 | 1.2761 | 0.02086 | 0.0118 | 61.1745
14.5 | 1.3113 | 0.02193 | 0.0131 | 59.7948
15 | 1.3429 | 0.02323 | 0.0147 | 57.8089
15.5 | 1.3754 | 0.02449 | 0.0161 | 56.1617
16 | 1.4047 | 0.02596 | 0.0177 | 54.1102
16.5 | 1.4347 | 0.02746 | 0.0192 | 52.2469
17 | 1.463 | 0.02908 | 0.0206 | 50.3095
17.5 | 1.4924 | 0.03067 | 0.0218 | 48.6599
18 | 1.5202 | 0.03243 | 0.023 | 46.8763
18.5 | 1.5474 | 0.03424 | 0.0241 | 45.1928
19 | 1.5714 | 0.03636 | 0.0253 | 43.2178
19.5 | 1.5956 | 0.03847 | 0.0264 | 41.4765
20 | 1.6165 | 0.04096 | 0.0274 | 39.4653

## 123. Re 14M Mach 0.10 (1)
BIGFOIL.COM POLAR EXPORT
NACA66-219 a=0.8
NACA66-219 a=0.8 |  |  |  | Cl Max: | 1.453 | at alpha= | 14 | deg
JavaFoil+Calcfoil stall+Eppler ext transition |  |  |  | L/D Max: | 101.781 | at alpha= | 8.5 | deg
Re: | 14000000 |  |  | Cd Min: | 0.00489 | at alpha= | -1.5 | deg
Mach: | 0.1 |  |  | Cl=0 at alpha= | -1.6349 | deg
|  |  |  | @ Cl=0.1, Cd= | 0.0052325
|  |  |  | @ Cl=0.4, Cd= | 0.0054236
|  |  |  | @ Cl=0.6, Cd= | 0.0065183
alpha (deg) | Cl | Cd | Cm | Cl/Cd
-20 | -1.086 | 0.04169 | 0.011 | -26.059
-19.5 | -1.111 | 0.03734 | 0.01 | -29.768
-19 | -1.134 | 0.03381 | 0.009 | -33.551
-18.5 | -1.156 | 0.03013 | 0.008 | -38.36
-18 | -1.172 | 0.02822 | 0.007 | -41.513
-17.5 | -1.187 | 0.02563 | 0.006 | -46.302
-17 | -1.198 | 0.02375 | 0.005 | -50.441
-16.5 | -1.206 | 0.02198 | 0.003 | -54.859
-16 | -1.209 | 0.02061 | 0.002 | -58.673
-15.5 | -1.205 | 0.01934 | 0.001 | -62.322
-15 | -1.198 | 0.01806 | 0 | -66.372
-14.5 | -1.188 | 0.01703 | -0.002 | -69.771
-14 | -1.174 | 0.01604 | -0.003 | -73.179
-13.5 | -1.157 | 0.01503 | -0.004 | -76.995
-13 | -1.136 | 0.01425 | -0.005 | -79.715
-12.5 | -1.111 | 0.01362 | -0.007 | -81.576
-12 | -1.084 | 0.01285 | -0.008 | -84.358
-11.5 | -1.052 | 0.01218 | -0.009 | -86.417
-11 | -1.018 | 0.01167 | -0.011 | -87.198
-10.5 | -0.98 | 0.01109 | -0.012 | -88.353
-10 | -0.94 | 0.01061 | -0.013 | -88.579
-9.5 | -0.896 | 0.01012 | -0.015 | -88.611
-9 | -0.85 | 0.00972 | -0.016 | -87.455
-8.5 | -0.802 | 0.00928 | -0.018 | -86.487
-8 | -0.752 | 0.00892 | -0.019 | -84.287
-7.5 | -0.7 | 0.00853 | -0.02 | -82.034
-7 | -0.646 | 0.00823 | -0.022 | -78.457
-6.5 | -0.59 | 0.00792 | -0.023 | -74.464
-6 | -0.533 | 0.00764 | -0.025 | -69.804
-5.5 | -0.475 | 0.00737 | -0.026 | -64.429
-5 | -0.416 | 0.00713 | -0.027 | -58.294
-4.5 | -0.355 | 0.00693 | -0.029 | -51.288
-4 | -0.295 | 0.00672 | -0.03 | -43.846
-3.5 | -0.233 | 0.00654 | -0.032 | -35.65
-3 | -0.171 | 0.00576 | -0.033 | -29.73
-2.5 | -0.109 | 0.00545 | -0.035 | -20.041
-2 | -0.046 | 0.00511 | -0.036 | -9.08
-1.5 | 0.017 | 0.00489 | -0.038 | 3.415
-1 | 0.08 | 0.00515 | -0.039 | 15.494
-0.5 | 0.143 | 0.00541 | -0.04 | 26.411
0 | 0.205 | 0.00504 | -0.042 | 40.786
0.5 | 0.268 | 0.00536 | -0.043 | 49.939
1 | 0.33 | 0.00505 | -0.044 | 65.351
1.5 | 0.392 | 0.00539 | -0.046 | 72.726
2 | 0.454 | 0.00565 | -0.047 | 80.355
2.5 | 0.516 | 0.00597 | -0.048 | 86.505
3 | 0.575 | 0.00636 | -0.05 | 90.426
3.5 | 0.635 | 0.00674 | -0.051 | 94.333
4 | 0.694 | 0.00822 | -0.052 | 84.441
4.5 | 0.753 | 0.00853 | -0.054 | 88.303
5 | 0.811 | 0.00881 | -0.055 | 92.113
5.5 | 0.868 | 0.00914 | -0.056 | 95.033
6 | 0.924 | 0.0095 | -0.058 | 97.277
6.5 | 0.979 | 0.00991 | -0.059 | 98.742
7 | 1.032 | 0.01028 | -0.06 | 100.357
7.5 | 1.084 | 0.0107 | -0.061 | 101.294
8 | 1.133 | 0.01114 | -0.063 | 101.68
8.5 | 1.179 | 0.01158 | -0.064 | 101.781
9 | 1.222 | 0.01207 | -0.065 | 101.241
9.5 | 1.262 | 0.0126 | -0.066 | 100.118
10 | 1.299 | 0.0131 | -0.068 | 99.125
10.5 | 1.332 | 0.0137 | -0.069 | 97.25
11 | 1.361 | 0.01426 | -0.07 | 95.484
11.5 | 1.387 | 0.01488 | -0.071 | 93.237
12 | 1.408 | 0.0156 | -0.072 | 90.269
12.5 | 1.426 | 0.0165 | -0.073 | 86.404
13 | 1.439 | 0.01723 | -0.074 | 83.499
13.5 | 1.448 | 0.01817 | -0.076 | 79.672
14 | 1.453 | 0.01912 | -0.077 | 75.958
14.5 | 1.453 | 0.02005 | -0.078 | 72.456
15 | 1.449 | 0.02141 | -0.079 | 67.69
15.5 | 1.442 | 0.0223 | -0.08 | 64.693
16 | 1.431 | 0.02368 | -0.081 | 60.444
16.5 | 1.416 | 0.02524 | -0.082 | 56.123
17 | 1.399 | 0.02632 | -0.082 | 53.163
17.5 | 1.379 | 0.02791 | -0.083 | 49.41
18 | 1.354 | 0.03022 | -0.084 | 44.797
18.5 | 1.322 | 0.03286 | -0.085 | 40.235
19 | 1.29 | 0.03447 | -0.086 | 37.411

## 124. Re 14M Mach 0.10 (2)
BIGFOIL.COM POLAR EXPORT
NACA66-219 a=0.8
NACA66-219 a=0.8 |  |  |  | Cl Max: | 1.6182 | at alpha= | 20 | deg
XFOIL ncrit=9 |  |  |  | L/D Max: | 108.102 | at alpha= | 1 | deg
Re: | 14000000 |  |  | Cd Min: | 0.04248 | at alpha= | 20 | deg
Mach: | 0.1 |  |  | Cl=0 at alpha= | -1.8271 | deg
|  |  |  | @ Cl=0.1, Cd= | 0.0037267
|  |  |  | @ Cl=0.4, Cd= | 0.0042696
|  |  |  | @ Cl=0.6, Cd= | 0.0084878
alpha (deg) | Cl | Cd | Cm | Cl/Cd
-20 | -1.4546 | 0.03117 | -0.0884 | -46.6667
-19.5 | -1.4346 | 0.02892 | -0.087 | -49.6058
-19 | -1.4118 | 0.02695 | -0.0855 | -52.3859
-18.5 | -1.3859 | 0.02521 | -0.0841 | -54.9742
-18 | -1.3591 | 0.02362 | -0.0826 | -57.5402
-17.5 | -1.3292 | 0.02222 | -0.0812 | -59.82
-17 | -1.2995 | 0.02089 | -0.0795 | -62.2068
-16.5 | -1.2683 | 0.01967 | -0.0779 | -64.4789
-16 | -1.2355 | 0.01857 | -0.0764 | -66.532
-15 | -1.1669 | 0.01662 | -0.0732 | -70.2106
-14.5 | -1.1309 | 0.01576 | -0.0716 | -71.7576
-14 | -1.0947 | 0.01496 | -0.07 | -73.1751
-13.5 | -1.0579 | 0.01414 | -0.0684 | -74.8161
-13 | -1.0214 | 0.01336 | -0.0666 | -76.4521
-12.5 | -0.9854 | 0.01258 | -0.0647 | -78.3307
-12 | -0.946 | 0.01195 | -0.0631 | -79.1632
-11.5 | -0.9068 | 0.01134 | -0.0614 | -79.9647
-11 | -0.8667 | 0.01076 | -0.0598 | -80.5483
-10.5 | -0.8252 | 0.01025 | -0.0584 | -80.5073
-10 | -0.7836 | 0.00976 | -0.0568 | -80.2869
-9.5 | -0.742 | 0.00931 | -0.0552 | -79.6992
-9 | -0.7018 | 0.00884 | -0.0532 | -79.3891
-8.5 | -0.6621 | 0.00841 | -0.0511 | -78.7277
-8 | -0.6218 | 0.00804 | -0.0489 | -77.3383
-7.5 | -0.5834 | 0.00771 | -0.0462 | -75.668
-7 | -0.544 | 0.00751 | -0.0434 | -72.4368
-6.5 | -0.495 | 0.00726 | -0.0427 | -68.1818
-6 | -0.4446 | 0.00701 | -0.0422 | -63.4237
-5.5 | -0.3924 | 0.00678 | -0.0421 | -57.8761
-5 | -0.3388 | 0.00658 | -0.0423 | -51.4894
-4.5 | -0.2848 | 0.00638 | -0.0425 | -44.6395
-4 | -0.2298 | 0.00619 | -0.043 | -37.1244
-3.5 | -0.1746 | 0.006 | -0.0434 | -29.1
-2.5 | -0.0694 | 0.00536 | -0.0435 | -12.9478
-2 | -0.0185 | 0.00483 | -0.0432 | -3.8302
-1.5 | 0.035 | 0.0044 | -0.0435 | 7.9545
-1 | 0.0885 | 0.00395 | -0.0438 | 22.4051
-0.5 | 0.1369 | 0.00301 | -0.0434 | 45.4817
0 | 0.1972 | 0.00291 | -0.0449 | 67.7663
0.5 | 0.2583 | 0.00293 | -0.0465 | 88.157
1 | 0.3189 | 0.00295 | -0.048 | 108.1017
1.5 | 0.3705 | 0.00346 | -0.0478 | 107.0809
2 | 0.4073 | 0.00447 | -0.0448 | 91.1186
2.5 | 0.4476 | 0.00508 | -0.0424 | 88.1102
3 | 0.4842 | 0.00566 | -0.0391 | 85.5477
3.5 | 0.5125 | 0.00613 | -0.0341 | 83.6052
4 | 0.5256 | 0.00685 | -0.0261 | 76.7299
4.5 | 0.5533 | 0.00751 | -0.0215 | 73.6751
5.5 | 0.6173 | 0.00885 | -0.0142 | 69.7514
6 | 0.6594 | 0.0093 | -0.0125 | 70.9032
6.5 | 0.7001 | 0.0098 | -0.0106 | 71.4388
7 | 0.7427 | 0.01027 | -0.0091 | 72.3174
7.5 | 0.783 | 0.01082 | -0.0073 | 72.366
8 | 0.824 | 0.01139 | -0.0057 | 72.3442
8.5 | 0.8641 | 0.012 | -0.004 | 72.0083
9 | 0.906 | 0.01257 | -0.0026 | 72.0764
9.5 | 0.9437 | 0.01331 | -0.0007 | 70.9016
10 | 0.9835 | 0.014 | 0.0009 | 70.25
10.5 | 1.0217 | 0.01476 | 0.0025 | 69.2209
11 | 1.0615 | 0.01548 | 0.004 | 68.5724
11.5 | 1.0967 | 0.01642 | 0.0059 | 66.7905
12 | 1.135 | 0.01726 | 0.0074 | 65.759
12.5 | 1.1705 | 0.01826 | 0.0091 | 64.1019
13 | 1.2076 | 0.01921 | 0.0105 | 62.8631
13.5 | 1.2444 | 0.02019 | 0.0119 | 61.6345
14 | 1.2786 | 0.02133 | 0.0135 | 59.9437
14.5 | 1.3141 | 0.02243 | 0.0149 | 58.5867
15 | 1.3448 | 0.02383 | 0.0167 | 56.4331
15.5 | 1.3784 | 0.02509 | 0.0181 | 54.9382
16 | 1.4065 | 0.02671 | 0.0199 | 52.6582
16.5 | 1.4379 | 0.02819 | 0.0213 | 51.0074
17 | 1.4661 | 0.02989 | 0.0228 | 49.0498
17.5 | 1.4958 | 0.03153 | 0.0241 | 47.4405
18 | 1.5232 | 0.03342 | 0.0254 | 45.5775
18.5 | 1.5492 | 0.03541 | 0.0267 | 43.7504
19 | 1.5744 | 0.03753 | 0.0279 | 41.9504
19.5 | 1.5939 | 0.04015 | 0.0292 | 39.6986
20 | 1.6182 | 0.04248 | 0.0301 | 38.0932

## 125. Re 14M Mach 0.25 (1)
BIGFOIL.COM POLAR EXPORT
NACA66-219 a=0.8
NACA66-219 a=0.8 |  |  |  | Cl Max: | 1.373 | at alpha= | 12.5 | deg
JavaFoil+Calcfoil stall+Eppler ext transition |  |  |  | L/D Max: | 98.686 | at alpha= | 7.5 | deg
Re: | 14000000 |  |  | Cd Min: | 0.00474 | at alpha= | -1 | deg
Mach: | 0.25 |  |  | Cl=0 at alpha= | -1.6308 | deg
|  |  |  | @ Cl=0.1, Cd= | 0.0048314
|  |  |  | @ Cl=0.4, Cd= | 0.0054982
|  |  |  | @ Cl=0.6, Cd= | 0.0065861
alpha (deg) | Cl | Cd | Cm | Cl/Cd
-19 | -0.658 | 0.14411 | 0.006 | -4.565
-18.5 | -0.699 | 0.14894 | 0.004 | -4.696
-18 | -0.764 | 0.11283 | 0.005 | -6.769
-17.5 | -0.807 | 0.10558 | 0.004 | -7.644
-17 | -0.903 | 0.05689 | 0.004 | -15.866
-16.5 | -0.987 | 0.03213 | 0.003 | -30.705
-16 | -1.031 | 0.0259 | 0.002 | -39.794
-15.5 | -1.054 | 0.02369 | 0.001 | -44.485
-15 | -1.071 | 0.02168 | 0 | -49.422
-14.5 | -1.083 | 0.02015 | -0.002 | -53.726
-14 | -1.09 | 0.01808 | -0.003 | -60.297
-13.5 | -1.09 | 0.01694 | -0.004 | -64.369
-13 | -1.085 | 0.01591 | -0.006 | -68.18
-12.5 | -1.074 | 0.01475 | -0.007 | -72.806
-12 | -1.058 | 0.01388 | -0.008 | -76.18
-11.5 | -1.036 | 0.01312 | -0.01 | -78.929
-11 | -1.009 | 0.01243 | -0.011 | -81.175
-10.5 | -0.978 | 0.01179 | -0.012 | -82.97
-10 | -0.943 | 0.01123 | -0.014 | -83.905
-9.5 | -0.903 | 0.01079 | -0.015 | -83.685
-9 | -0.86 | 0.01024 | -0.017 | -83.986
-8.5 | -0.814 | 0.00973 | -0.018 | -83.674
-8 | -0.765 | 0.00931 | -0.019 | -82.103
-7.5 | -0.713 | 0.00889 | -0.021 | -80.164
-7 | -0.659 | 0.00852 | -0.022 | -77.319
-6.5 | -0.603 | 0.00821 | -0.024 | -73.468
-6 | -0.545 | 0.00789 | -0.025 | -69.114
-5.5 | -0.486 | 0.0076 | -0.027 | -63.919
-5 | -0.426 | 0.00735 | -0.028 | -57.883
-4.5 | -0.364 | 0.0071 | -0.03 | -51.329
-4 | -0.302 | 0.00686 | -0.031 | -44.03
-3.5 | -0.239 | 0.00667 | -0.033 | -35.8
-3 | -0.175 | 0.00649 | -0.034 | -27.038
-2.5 | -0.112 | 0.00518 | -0.036 | -21.625
-2 | -0.048 | 0.0052 | -0.037 | -9.177
-1.5 | 0.017 | 0.00496 | -0.039 | 3.46
-1 | 0.082 | 0.00474 | -0.04 | 17.287
-0.5 | 0.147 | 0.00507 | -0.041 | 28.983
0 | 0.211 | 0.00537 | -0.043 | 39.219
0.5 | 0.275 | 0.00545 | -0.044 | 50.386
1 | 0.339 | 0.00514 | -0.046 | 65.884
1.5 | 0.402 | 0.00551 | -0.047 | 73.081
2 | 0.466 | 0.00578 | -0.048 | 80.614
2.5 | 0.53 | 0.00612 | -0.05 | 86.587
3 | 0.59 | 0.00652 | -0.051 | 90.472
3.5 | 0.652 | 0.00693 | -0.052 | 94.087
4 | 0.712 | 0.00847 | -0.054 | 84.046
4.5 | 0.772 | 0.0088 | -0.055 | 87.734
5 | 0.831 | 0.00915 | -0.056 | 90.808
5.5 | 0.889 | 0.00954 | -0.058 | 93.23
6 | 0.946 | 0.0099 | -0.059 | 95.516
6.5 | 1.001 | 0.01033 | -0.06 | 96.889
7 | 1.054 | 0.01073 | -0.062 | 98.232
7.5 | 1.105 | 0.0112 | -0.063 | 98.686
8 | 1.154 | 0.0117 | -0.064 | 98.626
8.5 | 1.198 | 0.01218 | -0.066 | 98.338
9 | 1.237 | 0.01274 | -0.067 | 97.115
9.5 | 1.273 | 0.01335 | -0.068 | 95.351
10 | 1.304 | 0.0139 | -0.069 | 93.797
10.5 | 1.33 | 0.0146 | -0.071 | 91.081
11 | 1.35 | 0.01527 | -0.072 | 88.418
11.5 | 1.364 | 0.01603 | -0.073 | 85.095
12 | 1.372 | 0.01707 | -0.074 | 80.377
12.5 | 1.373 | 0.01805 | -0.075 | 76.1
13 | 1.368 | 0.01912 | -0.076 | 71.542
13.5 | 1.356 | 0.02017 | -0.077 | 67.199
14 | 1.336 | 0.02139 | -0.078 | 62.462
14.5 | 1.31 | 0.02283 | -0.079 | 57.357
15 | 1.277 | 0.02422 | -0.08 | 52.719
15.5 | 1.236 | 0.0261 | -0.081 | 47.373
16 | 1.188 | 0.02881 | -0.082 | 41.239
16.5 | 1.137 | 0.03087 | -0.083 | 36.817
17 | 1.075 | 0.03494 | -0.083 | 30.783
17.5 | 1.007 | 0.04072 | -0.083 | 24.729

## 126. Re 14M Mach 0.25 (2)
BIGFOIL.COM POLAR EXPORT
NACA66-219 a=0.8
NACA66-219 a=0.8 |  |  |  | Cl Max: | 1.6062 | at alpha= | 20 | deg
XFOIL ncrit=9 |  |  |  | L/D Max: | 115.509 | at alpha= | 1.5 | deg
Re: | 14000000 |  |  | Cd Min: | 0.05339 | at alpha= | 20 | deg
Mach: | 0.25 |  |  | Cl=0 at alpha= | -1.8474 | deg
|  |  |  | @ Cl=0.1, Cd= | 0.0037428
|  |  |  | @ Cl=0.4, Cd= | 0.0037452
|  |  |  | @ Cl=0.6, Cd= | 0.0093749
alpha (deg) | Cl | Cd | Cm | Cl/Cd
-20 | -1.434 | 0.04104 | -0.1077 | -34.9415
-19.5 | -1.4147 | 0.03784 | -0.1067 | -37.3864
-19 | -1.3998 | 0.03455 | -0.105 | -40.5152
-18.5 | -1.3808 | 0.03169 | -0.1031 | -43.5721
-18 | -1.3609 | 0.02909 | -0.1009 | -46.7824
-17.5 | -1.3335 | 0.02699 | -0.0989 | -49.4072
-17 | -1.3072 | 0.02501 | -0.0965 | -52.2671
-16.5 | -1.2767 | 0.0233 | -0.0942 | -54.794
-16 | -1.2472 | 0.02165 | -0.0918 | -57.6074
-15.5 | -1.212 | 0.02034 | -0.0896 | -59.587
-15 | -1.1769 | 0.01907 | -0.0874 | -61.7147
-14.5 | -1.1419 | 0.01787 | -0.085 | -63.9004
-14 | -1.1029 | 0.0169 | -0.083 | -65.2604
-13.5 | -1.0662 | 0.01586 | -0.0806 | -67.2257
-13 | -1.0257 | 0.01502 | -0.0786 | -68.2889
-12.5 | -0.989 | 0.01407 | -0.0761 | -70.2914
-12 | -0.9495 | 0.01327 | -0.0739 | -71.5524
-11.5 | -0.9091 | 0.0125 | -0.0717 | -72.728
-11 | -0.8682 | 0.01178 | -0.0696 | -73.7012
-10.5 | -0.8258 | 0.01115 | -0.0677 | -74.0628
-10 | -0.7825 | 0.01056 | -0.0658 | -74.1004
-9.5 | -0.7391 | 0.01002 | -0.0639 | -73.7625
-9 | -0.6958 | 0.00951 | -0.062 | -73.1651
-8.5 | -0.654 | 0.00899 | -0.0598 | -72.7475
-8 | -0.6112 | 0.00853 | -0.0576 | -71.653
-7.5 | -0.5678 | 0.00811 | -0.0555 | -70.0123
-7 | -0.5249 | 0.00773 | -0.0533 | -67.9043
-6.5 | -0.4846 | 0.0074 | -0.0503 | -65.4865
-6 | -0.4442 | 0.00717 | -0.0472 | -61.9526
-5.5 | -0.3934 | 0.00692 | -0.0463 | -56.8497
-5 | -0.34 | 0.00671 | -0.046 | -50.6706
-4.5 | -0.2856 | 0.0065 | -0.0458 | -43.9385
-4 | -0.23 | 0.0063 | -0.0459 | -36.5079
-3.5 | -0.1739 | 0.00611 | -0.0462 | -28.4615
-3 | -0.1198 | 0.00582 | -0.0461 | -20.5842
-2.5 | -0.0672 | 0.00545 | -0.0457 | -12.3303
-2 | -0.0166 | 0.00488 | -0.0451 | -3.4016
-1.5 | 0.0378 | 0.00443 | -0.0452 | 8.5327
-1 | 0.0914 | 0.0039 | -0.0452 | 23.4359
-0.5 | 0.1412 | 0.00299 | -0.0447 | 47.2241
0 | 0.2041 | 0.00293 | -0.0463 | 69.6587
0.5 | 0.2673 | 0.00293 | -0.048 | 91.2287
1 | 0.33 | 0.00297 | -0.0496 | 111.1111
1.5 | 0.3858 | 0.00334 | -0.0498 | 115.509
2 | 0.4219 | 0.00437 | -0.0463 | 96.5446
2.5 | 0.4566 | 0.00511 | -0.0424 | 89.3542
3 | 0.4875 | 0.00571 | -0.0377 | 85.3765
3.5 | 0.5004 | 0.00628 | -0.0291 | 79.6815
4.5 | 0.5423 | 0.00798 | -0.0167 | 67.9574
5 | 0.5703 | 0.00884 | -0.0121 | 64.5136
5.5 | 0.6075 | 0.00951 | -0.0092 | 63.8801
6 | 0.6497 | 0.01006 | -0.0072 | 64.5825
6.5 | 0.6927 | 0.0106 | -0.0054 | 65.3491
7 | 0.7349 | 0.01118 | -0.0035 | 65.7335
7.5 | 0.7777 | 0.01178 | -0.0017 | 66.0187
8 | 0.8185 | 0.01246 | 0.0003 | 65.6902
8.5 | 0.8615 | 0.0131 | 0.0019 | 65.7634
9 | 0.9022 | 0.01386 | 0.0039 | 65.0938
9.5 | 0.9433 | 0.01463 | 0.0057 | 64.4771
10 | 0.9835 | 0.01547 | 0.0077 | 63.5747
10.5 | 1.0248 | 0.01631 | 0.0094 | 62.8326
11 | 1.0648 | 0.01721 | 0.0113 | 61.871
11.5 | 1.1015 | 0.0183 | 0.0135 | 60.1913
12 | 1.141 | 0.0193 | 0.0153 | 59.1192
12.5 | 1.1787 | 0.02042 | 0.0173 | 57.7228
13 | 1.2183 | 0.0215 | 0.019 | 56.6651
13.5 | 1.2536 | 0.02285 | 0.0211 | 54.8621
14 | 1.2908 | 0.02411 | 0.023 | 53.538
14.5 | 1.3223 | 0.02573 | 0.0253 | 51.3914
15 | 1.3558 | 0.0273 | 0.0273 | 49.663
15.5 | 1.3877 | 0.02906 | 0.0294 | 47.7529
16 | 1.4197 | 0.03084 | 0.0313 | 46.0344
16.5 | 1.4509 | 0.03274 | 0.0332 | 44.3158
17 | 1.4788 | 0.03497 | 0.0352 | 42.2877
17.5 | 1.5082 | 0.03711 | 0.037 | 40.6413
18 | 1.5313 | 0.03983 | 0.0389 | 38.4459
18.5 | 1.5548 | 0.04265 | 0.0405 | 36.4549
19 | 1.5748 | 0.04581 | 0.0421 | 34.3768
19.5 | 1.5913 | 0.04946 | 0.0435 | 32.1735
20 | 1.6062 | 0.05339 | 0.0446 | 30.0843

## 127. Re 14M Mach 0.50 (1)
BIGFOIL.COM POLAR EXPORT
NACA66-219 a=0.8
NACA66-219 a=0.8 |  |  |  | Cl Max: | 1.225 | at alpha= | 20 | deg
JavaFoil+Calcfoil stall+Eppler ext transition |  |  |  | L/D Max: | 87.803 | at alpha= | 3 | deg
Re: | 14000000 |  |  | Cd Min: | 0.00477 | at alpha= | -1 | deg
Mach: | 0.5 |  |  | Cl=0 at alpha= | -1.6319 | deg
|  |  |  | @ Cl=0.1, Cd= | 0.0048366
|  |  |  | @ Cl=0.4, Cd= | 0.0057555
|  |  |  | @ Cl=0.6, Cd= | 0.0069933
alpha (deg) | Cl | Cd | Cm | Cl/Cd
-20 | -1.045 | 0.17869 | 0.009 | -5.848
-19.5 | -1.018 | 0.16269 | 0.008 | -6.255
-19 | -0.987 | 0.15796 | 0.007 | -6.25
-18.5 | -0.958 | 0.15393 | 0.006 | -6.227
-18 | -0.929 | 0.15158 | 0.005 | -6.13
-17.5 | -0.91 | 0.12644 | 0.004 | -7.2
-17 | -0.88 | 0.12306 | 0.003 | -7.15
-16.5 | -0.849 | 0.1185 | 0.002 | -7.164
-16 | -0.82 | 0.11412 | 0.002 | -7.181
-15.5 | -0.799 | 0.10318 | 0.001 | -7.747
-15 | -0.769 | 0.09867 | 0 | -7.795
-14.5 | -0.764 | 0.07448 | -0.001 | -10.261
-14 | -0.82 | 0.02746 | -0.003 | -29.863
-13.5 | -0.795 | 0.02342 | -0.005 | -33.927
-13 | -0.648 | 0.08842 | -0.003 | -7.327
-12.5 | -0.622 | 0.08134 | -0.005 | -7.642
-12 | -0.695 | 0.02157 | -0.009 | -32.225
-11.5 | -0.667 | 0.01879 | -0.011 | -35.505
-11 | -0.636 | 0.01696 | -0.012 | -37.526
-10.5 | -0.605 | 0.01548 | -0.014 | -39.064
-10 | -0.476 | 0.06644 | -0.007 | -7.161
-9.5 | -0.537 | 0.0149 | -0.017 | -36.04
-9 | -0.68 | 0.01371 | -0.018 | -49.621
-8.5 | -0.77 | 0.01248 | -0.02 | -61.662
-8 | -0.769 | 0.01162 | -0.021 | -66.194
-7.5 | -0.742 | 0.01093 | -0.023 | -67.872
-7 | -0.7 | 0.01022 | -0.025 | -68.507
-6.5 | -0.65 | 0.00964 | -0.026 | -67.436
-6 | -0.593 | 0.00916 | -0.028 | -64.759
-5.5 | -0.532 | 0.00874 | -0.03 | -60.882
-5 | -0.468 | 0.00837 | -0.031 | -55.953
-4.5 | -0.402 | 0.00799 | -0.033 | -50.316
-4 | -0.334 | 0.00769 | -0.035 | -43.402
-3.5 | -0.264 | 0.00741 | -0.036 | -35.704
-3 | -0.194 | 0.00715 | -0.038 | -27.178
-2.5 | -0.124 | 0.00594 | -0.04 | -20.863
-2 | -0.053 | 0.00563 | -0.041 | -9.386
-1.5 | 0.019 | 0.00529 | -0.043 | 3.603
-1 | 0.091 | 0.00477 | -0.045 | 19.127
-0.5 | 0.164 | 0.00531 | -0.046 | 30.893
0 | 0.234 | 0.0057 | -0.048 | 41.103
0.5 | 0.305 | 0.00585 | -0.049 | 52.173
1 | 0.376 | 0.0056 | -0.051 | 67.275
1.5 | 0.447 | 0.00606 | -0.052 | 73.749
2 | 0.518 | 0.00643 | -0.054 | 80.553
2.5 | 0.589 | 0.0069 | -0.055 | 85.306
3 | 0.655 | 0.00746 | -0.057 | 87.803
3.5 | 0.722 | 0.00936 | -0.058 | 77.104
4 | 0.788 | 0.00981 | -0.06 | 80.351
4.5 | 0.854 | 0.01024 | -0.061 | 83.33
5 | 0.916 | 0.01073 | -0.063 | 85.371
5.5 | 0.977 | 0.01129 | -0.064 | 86.479
6 | 1.033 | 0.0119 | -0.066 | 86.784
6.5 | 1.085 | 0.01249 | -0.067 | 86.816
7 | 1.13 | 0.01321 | -0.069 | 85.517
7.5 | 1.165 | 0.01402 | -0.07 | 83.154
8 | 1.186 | 0.01486 | -0.071 | 79.781
8.5 | 1.17 | 0.01578 | -0.073 | 74.157
9 | 1.073 | 0.01722 | -0.074 | 62.31
9.5 | 0.759 | 0.01813 | -0.076 | 41.876
10 | 0.792 | 0.01958 | -0.077 | 40.428
10.5 | 0.822 | 0.0215 | -0.078 | 38.254
11 | 0.714 | 0.07644 | -0.04 | 9.342
11.5 | 0.889 | 0.0219 | -0.081 | 40.601
12 | 0.921 | 0.02362 | -0.082 | 38.968
12.5 | 0.951 | 0.02586 | -0.083 | 36.784
13 | 0.972 | 0.03154 | -0.083 | 30.807
13.5 | 0.891 | 0.07828 | -0.066 | 11.378
14 | 1.044 | 0.03016 | -0.087 | 34.595
14.5 | 1.07 | 0.03394 | -0.087 | 31.515
15 | 1.091 | 0.03985 | -0.087 | 27.372
15.5 | 0.973 | 0.11321 | -0.057 | 8.595
16 | 1.011 | 0.11298 | -0.063 | 8.948
16.5 | 1.057 | 0.10711 | -0.07 | 9.865
17 | 1.054 | 0.13975 | -0.059 | 7.538
17.5 | 1.083 | 0.14472 | -0.061 | 7.487
18 | 1.116 | 0.14638 | -0.065 | 7.624
18.5 | 1.141 | 0.16512 | -0.065 | 6.912
19 | 1.165 | 0.18021 | -0.064 | 6.466
19.5 | 1.194 | 0.18794 | -0.066 | 6.353
20 | 1.225 | 0.18997 | -0.068 | 6.446

## 128. Re 14M Mach 0.50 (2)
BIGFOIL.COM POLAR EXPORT
NACA66-219 a=0.8
NACA66-219 a=0.8 |  |  |  | Cl Max: | 1.1507 | at alpha= | 12.5 | deg
XFOIL ncrit=9 |  |  |  | L/D Max: | 142.019 | at alpha= | 1.5 | deg
Re: | 14000000 |  |  | Cd Min: | 0.13715 | at alpha= | 17.5 | deg
Mach: | 0.5 |  |  | Cl=0 at alpha= | -1.9825 | deg
|  |  |  | @ Cl=0.1, Cd= | 0.0037003
|  |  |  | @ Cl=0.4, Cd= | 0.0030847
|  |  |  | @ Cl=0.6, Cd= | 0.013683
alpha (deg) | Cl | Cd | Cm | Cl/Cd
-16 | -0.569 | 0.10839 | -0.1032 | -5.2496
-15.5 | -0.5849 | 0.09658 | -0.1107 | -6.0561
-15 | -0.6019 | 0.08456 | -0.1187 | -7.118
-14.5 | -0.624 | 0.07261 | -0.1269 | -8.5939
-14 | -0.6544 | 0.06106 | -0.1339 | -10.7173
-13.5 | -0.6826 | 0.05128 | -0.1381 | -13.3112
-13 | -0.7197 | 0.04225 | -0.1392 | -17.0343
-12.5 | -0.7576 | 0.03456 | -0.1371 | -21.9213
-12 | -0.7838 | 0.02854 | -0.1324 | -27.4632
-11.5 | -0.7978 | 0.02382 | -0.1262 | -33.4929
-11 | -0.7997 | 0.02023 | -0.1192 | -39.5304
-10.5 | -0.7894 | 0.01752 | -0.1122 | -45.0571
-10 | -0.7603 | 0.0157 | -0.1064 | -48.4268
-9.5 | -0.7194 | 0.01441 | -0.1018 | -49.9237
-9 | -0.6763 | 0.01328 | -0.0975 | -50.9262
-8.5 | -0.6281 | 0.01237 | -0.0939 | -50.7761
-8 | -0.5808 | 0.0115 | -0.0903 | -50.5043
-7.5 | -0.5314 | 0.01074 | -0.0872 | -49.4786
-7 | -0.4798 | 0.01008 | -0.0845 | -47.5992
-6.5 | -0.429 | 0.00945 | -0.0818 | -45.3968
-6 | -0.377 | 0.00889 | -0.0795 | -42.4072
-5.5 | -0.327 | 0.00833 | -0.0769 | -39.2557
-5 | -0.2766 | 0.00782 | -0.0745 | -35.3708
-4.5 | -0.2258 | 0.00739 | -0.0721 | -30.5548
-4 | -0.1779 | 0.00696 | -0.0693 | -25.5603
-3.5 | -0.1329 | 0.00659 | -0.0657 | -20.1669
-3 | -0.0897 | 0.00637 | -0.0616 | -14.0816
-2.5 | -0.0454 | 0.00585 | -0.058 | -7.7607
-2 | -0.0019 | 0.00516 | -0.0545 | -0.36822
-1.5 | 0.0525 | 0.0046 | -0.0531 | 11.413
-1 | 0.1016 | 0.00367 | -0.051 | 27.6839
-0.5 | 0.1616 | 0.00306 | -0.0508 | 52.8105
0 | 0.234 | 0.00304 | -0.0527 | 76.9737
0.5 | 0.3072 | 0.00301 | -0.0548 | 102.0598
1 | 0.3796 | 0.00305 | -0.0567 | 124.459
1.5 | 0.4502 | 0.00317 | -0.0581 | 142.0189
2 | 0.495 | 0.00389 | -0.0545 | 127.2494
2.5 | 0.4944 | 0.00487 | -0.0418 | 101.5195
3 | 0.4809 | 0.00607 | -0.0272 | 79.2257
3.5 | 0.4764 | 0.00763 | -0.0153 | 62.4377
4 | 0.4919 | 0.009 | -0.0075 | 54.6556
4.5 | 0.5095 | 0.01044 | -0.0003 | 48.8027
5 | 0.5266 | 0.01202 | 0.0067 | 43.8103
5.5 | 0.5642 | 0.01313 | 0.0105 | 42.9703
6 | 0.614 | 0.0139 | 0.0126 | 44.1727
6.5 | 0.661 | 0.01482 | 0.015 | 44.6019
7 | 0.7113 | 0.01566 | 0.0171 | 45.4215
7.5 | 0.7573 | 0.01672 | 0.0198 | 45.2931
8 | 0.8071 | 0.01765 | 0.0221 | 45.728
8.5 | 0.853 | 0.01883 | 0.025 | 45.3001
9 | 0.9016 | 0.01994 | 0.0277 | 45.2156
9.5 | 0.9473 | 0.02127 | 0.0308 | 44.5369
10 | 0.9952 | 0.02257 | 0.0337 | 44.0939
10.5 | 1.0382 | 0.0242 | 0.0373 | 42.9008
11 | 1.0834 | 0.02581 | 0.0408 | 41.976
11.5 | 1.1158 | 0.02817 | 0.0453 | 39.6095
12 | 1.1438 | 0.03089 | 0.0501 | 37.0282
12.5 | 1.1507 | 0.03495 | 0.0557 | 32.9242
13 | 1.1399 | 0.04035 | 0.0613 | 28.2503
13.5 | 1.12 | 0.04693 | 0.0656 | 23.8653
14 | 1.0951 | 0.05478 | 0.068 | 19.9909
14.5 | 1.0676 | 0.06386 | 0.068 | 16.7178
15 | 1.039 | 0.0741 | 0.0655 | 14.0216
15.5 | 1.0118 | 0.0853 | 0.0609 | 11.8617
16 | 0.9818 | 0.09784 | 0.0541 | 10.0348
17 | 0.9308 | 0.12415 | 0.0373 | 7.4974
17.5 | 0.9116 | 0.13715 | 0.0287 | 6.6467

## 129. Re 16M Mach 0.00 (1)
BIGFOIL.COM POLAR EXPORT
NACA66-219 a=0.8
NACA66-219 a=0.8 |  |  |  | Cl Max: | 1.471 | at alpha= | 14.5 | deg
JavaFoil+Calcfoil stall+Eppler ext transition |  |  |  | L/D Max: | 104.931 | at alpha= | 8 | deg
Re: | 16000000 |  |  | Cd Min: | 0.00509 | at alpha= | 0 | deg
Mach: | 0 |  |  | Cl=0 at alpha= | -1.6349 | deg
|  |  |  | @ Cl=0.1, Cd= | 0.0056567
|  |  |  | @ Cl=0.4, Cd= | 0.005831
|  |  |  | @ Cl=0.6, Cd= | 0.0065105
alpha (deg) | Cl | Cd | Cm | Cl/Cd
-20 | -1.141 | 0.03809 | 0.011 | -29.965
-19.5 | -1.161 | 0.03455 | 0.01 | -33.618
-19 | -1.182 | 0.03036 | 0.009 | -38.941
-18.5 | -1.198 | 0.02756 | 0.008 | -43.481
-18 | -1.211 | 0.02558 | 0.007 | -47.329
-17.5 | -1.22 | 0.02388 | 0.006 | -51.094
-17 | -1.227 | 0.02229 | 0.005 | -55.04
-16.5 | -1.231 | 0.02075 | 0.003 | -59.317
-16 | -1.231 | 0.01954 | 0.002 | -62.978
-15.5 | -1.224 | 0.01831 | 0.001 | -66.829
-15 | -1.214 | 0.01715 | 0 | -70.83
-14.5 | -1.201 | 0.01618 | -0.002 | -74.263
-14 | -1.185 | 0.01528 | -0.003 | -77.532
-13.5 | -1.166 | 0.01436 | -0.004 | -81.175
-13 | -1.143 | 0.01364 | -0.005 | -83.808
-12.5 | -1.116 | 0.01306 | -0.007 | -85.484
-12 | -1.087 | 0.0123 | -0.008 | -88.421
-11.5 | -1.055 | 0.01181 | -0.009 | -89.279
-11 | -1.019 | 0.01129 | -0.011 | -90.231
-10.5 | -0.98 | 0.01075 | -0.012 | -91.22
-10 | -0.939 | 0.01022 | -0.013 | -91.919
-9.5 | -0.895 | 0.00979 | -0.015 | -91.483
-9 | -0.849 | 0.0094 | -0.016 | -90.302
-8.5 | -0.801 | 0.00901 | -0.017 | -88.881
-8 | -0.75 | 0.00864 | -0.019 | -86.805
-7.5 | -0.698 | 0.00828 | -0.02 | -84.289
-7 | -0.644 | 0.00796 | -0.022 | -80.865
-6.5 | -0.588 | 0.0077 | -0.023 | -76.389
-6 | -0.531 | 0.00743 | -0.024 | -71.526
-5.5 | -0.473 | 0.00718 | -0.026 | -65.85
-5 | -0.414 | 0.00695 | -0.027 | -59.558
-4.5 | -0.354 | 0.00674 | -0.029 | -52.556
-4 | -0.293 | 0.00657 | -0.03 | -44.66
-3.5 | -0.232 | 0.0058 | -0.032 | -40.052
-3 | -0.171 | 0.00594 | -0.033 | -28.696
-2.5 | -0.109 | 0.00543 | -0.035 | -19.999
-2 | -0.046 | 0.00521 | -0.036 | -8.867
-1.5 | 0.017 | 0.00564 | -0.037 | 2.943
-1 | 0.079 | 0.00565 | -0.039 | 14.044
-0.5 | 0.142 | 0.00567 | -0.04 | 25.078
0 | 0.204 | 0.00509 | -0.042 | 40.114
0.5 | 0.267 | 0.0057 | -0.043 | 46.718
1 | 0.329 | 0.0058 | -0.044 | 56.664
1.5 | 0.39 | 0.00586 | -0.046 | 66.627
2 | 0.452 | 0.00568 | -0.047 | 79.638
2.5 | 0.514 | 0.00604 | -0.048 | 85.005
3 | 0.573 | 0.00638 | -0.05 | 89.764
3.5 | 0.633 | 0.00667 | -0.051 | 94.892
4 | 0.692 | 0.00798 | -0.052 | 86.646
4.5 | 0.75 | 0.00827 | -0.053 | 90.75
5 | 0.808 | 0.00856 | -0.055 | 94.39
5.5 | 0.865 | 0.00888 | -0.056 | 97.396
6 | 0.921 | 0.00922 | -0.057 | 99.866
6.5 | 0.976 | 0.00959 | -0.059 | 101.697
7 | 1.029 | 0.00997 | -0.06 | 103.143
7.5 | 1.08 | 0.01037 | -0.061 | 104.22
8 | 1.13 | 0.01077 | -0.062 | 104.931
8.5 | 1.176 | 0.01122 | -0.064 | 104.77
9 | 1.219 | 0.01167 | -0.065 | 104.466
9.5 | 1.26 | 0.01218 | -0.066 | 103.432
10 | 1.298 | 0.01264 | -0.067 | 102.641
10.5 | 1.332 | 0.0132 | -0.069 | 100.884
11 | 1.363 | 0.01375 | -0.07 | 99.098
11.5 | 1.39 | 0.01433 | -0.071 | 96.955
12 | 1.413 | 0.01503 | -0.072 | 93.995
12.5 | 1.432 | 0.01576 | -0.073 | 90.877
13 | 1.448 | 0.01661 | -0.074 | 87.169
13.5 | 1.459 | 0.01741 | -0.075 | 83.805
14 | 1.467 | 0.01831 | -0.076 | 80.125
14.5 | 1.471 | 0.01924 | -0.077 | 76.428
15 | 1.47 | 0.02043 | -0.078 | 71.964
15.5 | 1.467 | 0.0214 | -0.079 | 68.545
16 | 1.46 | 0.0227 | -0.08 | 64.285
16.5 | 1.449 | 0.02393 | -0.081 | 60.57
17 | 1.437 | 0.02495 | -0.082 | 57.591
17.5 | 1.42 | 0.02669 | -0.083 | 53.205
18 | 1.4 | 0.02867 | -0.084 | 48.844
18.5 | 1.376 | 0.02991 | -0.085 | 45.997
19 | 1.347 | 0.03201 | -0.085 | 42.088
19.5 | 1.316 | 0.03471 | -0.086 | 37.904

## 130. Re 16M Mach 0.00 (2)
BIGFOIL.COM POLAR EXPORT
NACA66-219 a=0.8
NACA66-219 a=0.8 |  |  |  | Cl Max: | 1.6268 | at alpha= | 20 | deg
XFOIL ncrit=9 |  |  |  | L/D Max: | 107.653 | at alpha= | 1 | deg
Re: | 16000000 |  |  | Cd Min: | 0.04009 | at alpha= | 20 | deg
Mach: | 0 |  |  | Cl=0 at alpha= | -1.839 | deg
|  |  |  | @ Cl=0.1, Cd= | 0.0039222
|  |  |  | @ Cl=0.4, Cd= | 0.0046777
|  |  |  | @ Cl=0.6, Cd= | 0.0081846
alpha (deg) | Cl | Cd | Cm | Cl/Cd
-20 | -1.4671 | 0.02897 | -0.084 | -50.642
-19.5 | -1.4464 | 0.02692 | -0.0826 | -53.7296
-19 | -1.4208 | 0.02524 | -0.0813 | -56.2916
-18.5 | -1.3943 | 0.02369 | -0.0799 | -58.8561
-18 | -1.3694 | 0.02209 | -0.0783 | -61.9919
-17.5 | -1.3352 | 0.02103 | -0.0773 | -63.4903
-17 | -1.3086 | 0.01965 | -0.0754 | -66.5954
-16.5 | -1.2769 | 0.01853 | -0.0739 | -68.9099
-16 | -1.2432 | 0.01758 | -0.0725 | -70.7167
-15.5 | -1.2102 | 0.01659 | -0.0709 | -72.9476
-15 | -1.1738 | 0.01578 | -0.0696 | -74.3853
-14.5 | -1.1397 | 0.01493 | -0.0679 | -76.3362
-14 | -1.1012 | 0.01423 | -0.0667 | -77.3858
-13.5 | -1.0651 | 0.01346 | -0.0651 | -79.1308
-13 | -1.0285 | 0.01273 | -0.0634 | -80.7934
-12.5 | -0.9918 | 0.01203 | -0.0616 | -82.4439
-12 | -0.9535 | 0.01141 | -0.06 | -83.567
-11.5 | -0.9147 | 0.01081 | -0.0584 | -84.6161
-11 | -0.8744 | 0.01027 | -0.0569 | -85.1412
-10.5 | -0.8332 | 0.0098 | -0.0554 | -85.0204
-10 | -0.7921 | 0.00934 | -0.0538 | -84.8073
-9.5 | -0.7509 | 0.00893 | -0.0522 | -84.0873
-9 | -0.7104 | 0.00852 | -0.0503 | -83.3803
-8.5 | -0.6719 | 0.00811 | -0.048 | -82.8483
-8 | -0.6341 | 0.00775 | -0.0453 | -81.8194
-7.5 | -0.5976 | 0.00753 | -0.0421 | -79.3625
-7 | -0.5491 | 0.00729 | -0.0414 | -75.3224
-6.5 | -0.4987 | 0.00706 | -0.041 | -70.6374
-6 | -0.4475 | 0.00682 | -0.0408 | -65.6158
-5.5 | -0.395 | 0.0066 | -0.0409 | -59.8485
-5 | -0.341 | 0.00642 | -0.0412 | -53.1153
-4.5 | -0.2868 | 0.00622 | -0.0416 | -46.1093
-4 | -0.2316 | 0.00605 | -0.0421 | -38.281
-3.5 | -0.1763 | 0.00588 | -0.0427 | -29.983
-3 | -0.1225 | 0.00562 | -0.043 | -21.7972
-2.5 | -0.0692 | 0.00527 | -0.0432 | -13.1309
-2 | -0.0171 | 0.00483 | -0.0432 | -3.5404
-1.5 | 0.036 | 0.00443 | -0.0435 | 8.1264
-1 | 0.0904 | 0.00408 | -0.044 | 22.1569
-0.5 | 0.1403 | 0.00326 | -0.0438 | 43.0368
0 | 0.1962 | 0.00284 | -0.0446 | 69.0845
0.5 | 0.2567 | 0.00289 | -0.0462 | 88.8235
1 | 0.3165 | 0.00294 | -0.0476 | 107.6531
1.5 | 0.3604 | 0.00377 | -0.0461 | 95.5968
2 | 0.3984 | 0.00466 | -0.0433 | 85.4936
2.5 | 0.4428 | 0.00515 | -0.0417 | 85.9806
3 | 0.4817 | 0.00566 | -0.0391 | 85.106
3.5 | 0.5104 | 0.00615 | -0.0342 | 82.9919
4 | 0.5271 | 0.00676 | -0.0269 | 77.9734
5 | 0.587 | 0.00802 | -0.0186 | 73.192
5.5 | 0.6257 | 0.00851 | -0.0163 | 73.5253
6 | 0.6673 | 0.00895 | -0.0145 | 74.5587
6.5 | 0.7094 | 0.00939 | -0.0129 | 75.5485
7 | 0.7503 | 0.00988 | -0.0112 | 75.9413
7.5 | 0.7921 | 0.01036 | -0.0097 | 76.4575
8 | 0.8314 | 0.01093 | -0.0078 | 76.0659
8.5 | 0.8735 | 0.01145 | -0.0065 | 76.2882
9 | 0.9125 | 0.01207 | -0.0047 | 75.6007
9.5 | 0.9526 | 0.01269 | -0.0032 | 75.067
10 | 0.9901 | 0.01342 | -0.0013 | 73.7779
10.5 | 1.0308 | 0.01405 | -0.0001 | 73.3665
11 | 1.0681 | 0.01483 | 0.0016 | 72.0229
11.5 | 1.1048 | 0.01567 | 0.0033 | 70.5041
12 | 1.1411 | 0.01653 | 0.005 | 69.0321
12.5 | 1.1782 | 0.01739 | 0.0065 | 67.7516
13 | 1.2147 | 0.01831 | 0.0079 | 66.3408
13.5 | 1.2509 | 0.01927 | 0.0093 | 64.9144
14 | 1.287 | 0.02025 | 0.0106 | 63.5556
14.5 | 1.3195 | 0.02143 | 0.0123 | 61.5726
15 | 1.3528 | 0.02261 | 0.0137 | 59.8319
15.5 | 1.3831 | 0.02399 | 0.0154 | 57.6532
16 | 1.4154 | 0.02528 | 0.0167 | 55.9889
16.5 | 1.4442 | 0.02682 | 0.0183 | 53.8479
17 | 1.4764 | 0.02819 | 0.0194 | 52.3732
17.5 | 1.5032 | 0.02992 | 0.0209 | 50.2406
18 | 1.5337 | 0.03144 | 0.0219 | 48.7818
18.5 | 1.5584 | 0.03343 | 0.0233 | 46.6168
19 | 1.5849 | 0.03531 | 0.0244 | 44.8853
19.5 | 1.6048 | 0.03773 | 0.0258 | 42.5338
20 | 1.6268 | 0.04009 | 0.0268 | 40.5787

## 131. Re 16M Mach 0.10 (1)
BIGFOIL.COM POLAR EXPORT
NACA66-219 a=0.8
NACA66-219 a=0.8 |  |  |  | Cl Max: | 1.454 | at alpha= | 14.5 | deg
JavaFoil+Calcfoil stall+Eppler ext transition |  |  |  | L/D Max: | 104.277 | at alpha= | 8 | deg
Re: | 16000000 |  |  | Cd Min: | 0.00506 | at alpha= | 0 | deg
Mach: | 0.1 |  |  | Cl=0 at alpha= | -1.6349 | deg
|  |  |  | @ Cl=0.1, Cd= | 0.0056922
|  |  |  | @ Cl=0.4, Cd= | 0.0058506
|  |  |  | @ Cl=0.6, Cd= | 0.0065289
alpha (deg) | Cl | Cd | Cm | Cl/Cd
-20 | -1.09 | 0.03957 | 0.011 | -27.533
-19.5 | -1.114 | 0.03565 | 0.01 | -31.253
-19 | -1.137 | 0.03235 | 0.009 | -35.135
-18.5 | -1.157 | 0.02949 | 0.008 | -39.228
-18 | -1.173 | 0.02721 | 0.007 | -43.129
-17.5 | -1.188 | 0.0248 | 0.006 | -47.92
-17 | -1.199 | 0.02303 | 0.005 | -52.085
-16.5 | -1.207 | 0.02152 | 0.003 | -56.065
-16 | -1.21 | 0.02002 | 0.002 | -60.45
-15.5 | -1.207 | 0.01875 | 0.001 | -64.341
-15 | -1.199 | 0.01763 | 0 | -68.025
-14.5 | -1.189 | 0.01652 | -0.002 | -71.979
-14 | -1.175 | 0.01559 | -0.003 | -75.372
-13.5 | -1.158 | 0.01468 | -0.004 | -78.916
-13 | -1.137 | 0.01384 | -0.005 | -82.177
-12.5 | -1.112 | 0.01325 | -0.007 | -83.987
-12 | -1.085 | 0.01249 | -0.008 | -86.839
-11.5 | -1.053 | 0.01191 | -0.009 | -88.434
-11 | -1.019 | 0.01141 | -0.011 | -89.262
-10.5 | -0.981 | 0.01079 | -0.012 | -90.893
-10 | -0.941 | 0.01032 | -0.013 | -91.11
-9.5 | -0.897 | 0.00988 | -0.015 | -90.794
-9 | -0.851 | 0.00947 | -0.016 | -89.881
-8.5 | -0.803 | 0.00906 | -0.018 | -88.598
-8 | -0.753 | 0.00871 | -0.019 | -86.416
-7.5 | -0.7 | 0.00832 | -0.02 | -84.156
-7 | -0.646 | 0.008 | -0.022 | -80.794
-6.5 | -0.59 | 0.00775 | -0.023 | -76.155
-6 | -0.533 | 0.00748 | -0.025 | -71.337
-5.5 | -0.475 | 0.00723 | -0.026 | -65.739
-5 | -0.416 | 0.00697 | -0.027 | -59.642
-4.5 | -0.356 | 0.00678 | -0.029 | -52.467
-4 | -0.295 | 0.00658 | -0.03 | -44.783
-3.5 | -0.233 | 0.00642 | -0.032 | -36.362
-3 | -0.171 | 0.00567 | -0.033 | -30.191
-2.5 | -0.109 | 0.00541 | -0.035 | -20.192
-2 | -0.046 | 0.00521 | -0.036 | -8.906
-1.5 | 0.017 | 0.0056 | -0.038 | 2.978
-1 | 0.08 | 0.00567 | -0.039 | 14.064
-0.5 | 0.143 | 0.00574 | -0.04 | 24.896
0 | 0.205 | 0.00506 | -0.042 | 40.559
0.5 | 0.268 | 0.0057 | -0.043 | 46.942
1 | 0.33 | 0.00579 | -0.044 | 57.012
1.5 | 0.392 | 0.00587 | -0.046 | 66.846
2 | 0.454 | 0.00572 | -0.047 | 79.48
2.5 | 0.516 | 0.00606 | -0.048 | 85.225
3 | 0.575 | 0.00641 | -0.05 | 89.815
3.5 | 0.636 | 0.0067 | -0.051 | 94.959
4 | 0.695 | 0.00802 | -0.052 | 86.581
4.5 | 0.754 | 0.00834 | -0.054 | 90.347
5 | 0.812 | 0.00861 | -0.055 | 94.245
5.5 | 0.869 | 0.00896 | -0.056 | 96.999
6 | 0.925 | 0.00928 | -0.058 | 99.724
6.5 | 0.98 | 0.00968 | -0.059 | 101.23
7 | 1.033 | 0.01005 | -0.06 | 102.744
7.5 | 1.084 | 0.01044 | -0.061 | 103.88
8 | 1.134 | 0.01087 | -0.063 | 104.277
8.5 | 1.18 | 0.01134 | -0.064 | 104.042
9 | 1.223 | 0.0118 | -0.065 | 103.656
9.5 | 1.263 | 0.01229 | -0.066 | 102.714
10 | 1.3 | 0.01278 | -0.068 | 101.711
10.5 | 1.333 | 0.01336 | -0.069 | 99.763
11 | 1.362 | 0.0139 | -0.07 | 97.973
11.5 | 1.388 | 0.01452 | -0.071 | 95.568
12 | 1.409 | 0.01532 | -0.072 | 91.982
12.5 | 1.427 | 0.01609 | -0.073 | 88.666
13 | 1.44 | 0.01687 | -0.075 | 85.338
13.5 | 1.449 | 0.01773 | -0.076 | 81.705
14 | 1.453 | 0.01864 | -0.077 | 77.99
14.5 | 1.454 | 0.0196 | -0.078 | 74.2
15 | 1.45 | 0.02085 | -0.079 | 69.553
15.5 | 1.444 | 0.02172 | -0.08 | 66.466
16 | 1.432 | 0.02327 | -0.081 | 61.531
16.5 | 1.418 | 0.02456 | -0.082 | 57.712
17 | 1.401 | 0.0256 | -0.083 | 54.7
17.5 | 1.379 | 0.02758 | -0.083 | 50.003
18 | 1.354 | 0.02976 | -0.084 | 45.511
18.5 | 1.324 | 0.03182 | -0.085 | 41.594
19 | 1.291 | 0.03341 | -0.086 | 38.647
19.5 | 1.254 | 0.03674 | -0.086 | 34.135

## 132. Re 16M Mach 0.10 (2)
BIGFOIL.COM POLAR EXPORT
NACA66-219 a=0.8
NACA66-219 a=0.8 |  |  |  | Cl Max: | 1.6283 | at alpha= | 20 | deg
XFOIL ncrit=9 |  |  |  | L/D Max: | 108.737 | at alpha= | 1 | deg
Re: | 16000000 |  |  | Cd Min: | 0.04161 | at alpha= | 20 | deg
Mach: | 0.1 |  |  | Cl=0 at alpha= | -1.8424 | deg
|  |  |  | @ Cl=0.1, Cd= | 0.0039299
|  |  |  | @ Cl=0.4, Cd= | 0.0046213
|  |  |  | @ Cl=0.6, Cd= | 0.0083121
alpha (deg) | Cl | Cd | Cm | Cl/Cd
-20 | -1.4694 | 0.03015 | -0.0876 | -48.7363
-19.5 | -1.4455 | 0.0282 | -0.0863 | -51.2589
-19 | -1.421 | 0.02633 | -0.0849 | -53.9689
-18.5 | -1.3967 | 0.02456 | -0.0833 | -56.8689
-18 | -1.3699 | 0.02297 | -0.0817 | -59.6387
-17.5 | -1.3375 | 0.02174 | -0.0804 | -61.5225
-17 | -1.3123 | 0.02021 | -0.0783 | -64.9332
-16.5 | -1.2783 | 0.01913 | -0.0769 | -66.8217
-16 | -1.247 | 0.018 | -0.0752 | -69.2778
-15.5 | -1.2116 | 0.01706 | -0.0737 | -71.0199
-15 | -1.177 | 0.01613 | -0.0721 | -72.9696
-14.5 | -1.1413 | 0.01529 | -0.0704 | -74.6436
-14 | -1.1035 | 0.01453 | -0.069 | -75.9463
-13.5 | -1.0666 | 0.01375 | -0.0673 | -77.5709
-13 | -1.0288 | 0.01303 | -0.0657 | -78.9563
-12.5 | -0.9928 | 0.01227 | -0.0637 | -80.9128
-12 | -0.9543 | 0.01162 | -0.062 | -82.1256
-11.5 | -0.9147 | 0.01101 | -0.0603 | -83.079
-11 | -0.8745 | 0.01045 | -0.0587 | -83.6842
-10.5 | -0.8334 | 0.00994 | -0.0571 | -83.8431
-10 | -0.7922 | 0.00946 | -0.0555 | -83.7421
-9.5 | -0.7506 | 0.00903 | -0.0538 | -83.1229
-9 | -0.7092 | 0.00863 | -0.052 | -82.1784
-8.5 | -0.6696 | 0.0082 | -0.0498 | -81.6585
-8 | -0.6307 | 0.00782 | -0.0473 | -80.6522
-7.5 | -0.5947 | 0.00754 | -0.0439 | -78.8727
-7 | -0.5495 | 0.00732 | -0.0424 | -75.0683
-6.5 | -0.4993 | 0.00709 | -0.0419 | -70.4231
-6 | -0.4482 | 0.00685 | -0.0416 | -65.4307
-5.5 | -0.3957 | 0.00663 | -0.0415 | -59.6833
-5 | -0.3417 | 0.00644 | -0.0418 | -53.059
-4.5 | -0.2873 | 0.00624 | -0.0421 | -46.0417
-4 | -0.2319 | 0.00607 | -0.0426 | -38.2043
-3.5 | -0.1764 | 0.0059 | -0.0431 | -29.8983
-3 | -0.1222 | 0.00565 | -0.0434 | -21.6283
-2.5 | -0.0689 | 0.00528 | -0.0436 | -13.0492
-2 | -0.0168 | 0.00484 | -0.0436 | -3.4711
-1.5 | 0.0365 | 0.00444 | -0.0438 | 8.2207
-1 | 0.0911 | 0.00408 | -0.0443 | 22.3284
-0.5 | 0.1409 | 0.00324 | -0.0441 | 43.4877
0 | 0.1975 | 0.00284 | -0.0449 | 69.5423
0.5 | 0.2583 | 0.00289 | -0.0465 | 89.3772
1 | 0.3186 | 0.00293 | -0.0479 | 108.7372
2 | 0.4009 | 0.00464 | -0.0436 | 86.4009
2.5 | 0.4445 | 0.00515 | -0.0418 | 86.3107
3 | 0.4823 | 0.00568 | -0.0388 | 84.912
3.5 | 0.5067 | 0.00615 | -0.0329 | 82.3902
4 | 0.5256 | 0.0068 | -0.0261 | 77.2941
4.5 | 0.5557 | 0.0074 | -0.0219 | 75.0946
5 | 0.5844 | 0.00812 | -0.0176 | 71.9704
5.5 | 0.6242 | 0.00861 | -0.0154 | 72.4971
6 | 0.6659 | 0.00907 | -0.0136 | 73.4179
6.5 | 0.7071 | 0.00955 | -0.0118 | 74.0419
7 | 0.7497 | 0.01001 | -0.0102 | 74.8951
7.5 | 0.7898 | 0.01056 | -0.0084 | 74.7917
8 | 0.8313 | 0.01109 | -0.0068 | 74.9594
8.5 | 0.8716 | 0.01168 | -0.0051 | 74.6233
9 | 0.9127 | 0.01226 | -0.0036 | 74.4454
9.5 | 0.951 | 0.01296 | -0.0017 | 73.3796
10 | 0.9909 | 0.01364 | -0.0002 | 72.6466
10.5 | 1.0305 | 0.01434 | 0.0013 | 71.8619
11 | 1.0691 | 0.01511 | 0.003 | 70.7545
11.5 | 1.1055 | 0.01599 | 0.0048 | 69.137
12 | 1.1422 | 0.01688 | 0.0065 | 67.6659
12.5 | 1.1807 | 0.01772 | 0.0079 | 66.6309
13 | 1.2161 | 0.01873 | 0.0095 | 64.9279
13.5 | 1.2539 | 0.01966 | 0.0108 | 63.7792
14 | 1.2876 | 0.02081 | 0.0125 | 61.8741
14.5 | 1.3224 | 0.02193 | 0.014 | 60.301
15 | 1.3528 | 0.02332 | 0.0159 | 58.0103
15.5 | 1.3863 | 0.02457 | 0.0173 | 56.4225
16 | 1.416 | 0.0261 | 0.019 | 54.2529
16.5 | 1.4485 | 0.02748 | 0.0204 | 52.7111
17 | 1.4772 | 0.02914 | 0.0219 | 50.6932
17.5 | 1.5076 | 0.03071 | 0.0232 | 49.0915
18 | 1.5337 | 0.03264 | 0.0246 | 46.9884
18.5 | 1.5625 | 0.03442 | 0.0258 | 45.3951
19 | 1.585 | 0.03669 | 0.0272 | 43.1998
19.5 | 1.605 | 0.03925 | 0.0286 | 40.8917
20 | 1.6283 | 0.04161 | 0.0296 | 39.1324

## 133. Re 16M Mach 0.25 (1)
BIGFOIL.COM POLAR EXPORT
NACA66-219 a=0.8
NACA66-219 a=0.8 |  |  |  | Cl Max: | 1.374 | at alpha= | 12.5 | deg
JavaFoil+Calcfoil stall+Eppler ext transition |  |  |  | L/D Max: | 101.151 | at alpha= | 8 | deg
Re: | 16000000 |  |  | Cd Min: | 0.00517 | at alpha= | -0.5 | deg
Mach: | 0.25 |  |  | Cl=0 at alpha= | -1.6308 | deg
|  |  |  | @ Cl=0.1, Cd= | 0.0055894
|  |  |  | @ Cl=0.4, Cd= | 0.0059681
|  |  |  | @ Cl=0.6, Cd= | 0.0068228
alpha (deg) | Cl | Cd | Cm | Cl/Cd
-19 | -0.653 | 0.16827 | 0.005 | -3.878
-18.5 | -0.7 | 0.14723 | 0.004 | -4.754
-18 | -0.771 | 0.10503 | 0.005 | -7.336
-17.5 | -0.815 | 0.0974 | 0.004 | -8.37
-17 | -0.941 | 0.0375 | 0.004 | -25.091
-16.5 | -0.99 | 0.03022 | 0.003 | -32.77
-16 | -1.033 | 0.02488 | 0.002 | -41.496
-15.5 | -1.055 | 0.02287 | 0.001 | -46.144
-15 | -1.073 | 0.02101 | 0 | -51.065
-14.5 | -1.084 | 0.01955 | -0.002 | -55.425
-14 | -1.091 | 0.01767 | -0.003 | -61.742
-13.5 | -1.091 | 0.01645 | -0.004 | -66.363
-13 | -1.086 | 0.01556 | -0.006 | -69.785
-12.5 | -1.075 | 0.01433 | -0.007 | -75.032
-12 | -1.059 | 0.01354 | -0.008 | -78.185
-11.5 | -1.037 | 0.01279 | -0.01 | -81.063
-11 | -1.01 | 0.01215 | -0.011 | -83.142
-10.5 | -0.979 | 0.01151 | -0.012 | -85.067
-10 | -0.943 | 0.01094 | -0.014 | -86.2
-9.5 | -0.904 | 0.01053 | -0.015 | -85.803
-9 | -0.861 | 0.01 | -0.017 | -86.108
-8.5 | -0.814 | 0.0095 | -0.018 | -85.722
-8 | -0.765 | 0.0091 | -0.019 | -84.117
-7.5 | -0.713 | 0.00867 | -0.021 | -82.256
-7 | -0.659 | 0.00834 | -0.022 | -79.078
-6.5 | -0.603 | 0.00801 | -0.024 | -75.29
-6 | -0.546 | 0.0077 | -0.025 | -70.816
-5.5 | -0.486 | 0.00743 | -0.027 | -65.429
-5 | -0.426 | 0.00719 | -0.028 | -59.278
-4.5 | -0.364 | 0.00696 | -0.03 | -52.394
-4 | -0.302 | 0.00675 | -0.031 | -44.775
-3.5 | -0.239 | 0.00657 | -0.033 | -36.395
-3 | -0.176 | 0.00638 | -0.034 | -27.528
-2.5 | -0.112 | 0.00561 | -0.036 | -19.991
-2 | -0.048 | 0.0053 | -0.037 | -9.001
-1.5 | 0.017 | 0.00566 | -0.039 | 3.029
-1 | 0.082 | 0.00575 | -0.04 | 14.269
-0.5 | 0.147 | 0.00517 | -0.041 | 28.403
0 | 0.211 | 0.00566 | -0.043 | 37.23
0.5 | 0.275 | 0.0058 | -0.044 | 47.354
1 | 0.339 | 0.00591 | -0.046 | 57.343
1.5 | 0.402 | 0.00597 | -0.047 | 67.47
2 | 0.466 | 0.00584 | -0.048 | 79.83
2.5 | 0.53 | 0.00623 | -0.05 | 84.945
3 | 0.59 | 0.00659 | -0.051 | 89.554
3.5 | 0.651 | 0.00801 | -0.052 | 81.311
4 | 0.712 | 0.00829 | -0.054 | 85.928
4.5 | 0.773 | 0.00861 | -0.055 | 89.772
5 | 0.832 | 0.00895 | -0.056 | 92.99
5.5 | 0.89 | 0.00929 | -0.058 | 95.796
6 | 0.947 | 0.00967 | -0.059 | 97.92
6.5 | 1.002 | 0.01007 | -0.06 | 99.43
7 | 1.055 | 0.01052 | -0.062 | 100.276
7.5 | 1.106 | 0.01096 | -0.063 | 100.912
8 | 1.155 | 0.01141 | -0.064 | 101.151
8.5 | 1.198 | 0.01191 | -0.066 | 100.648
9 | 1.238 | 0.01249 | -0.067 | 99.133
9.5 | 1.274 | 0.01302 | -0.068 | 97.833
10 | 1.305 | 0.01361 | -0.069 | 95.849
10.5 | 1.331 | 0.01425 | -0.071 | 93.405
11 | 1.351 | 0.01491 | -0.072 | 90.595
11.5 | 1.365 | 0.01574 | -0.073 | 86.713
12 | 1.373 | 0.01673 | -0.074 | 82.036
12.5 | 1.374 | 0.0177 | -0.075 | 77.628
13 | 1.369 | 0.01877 | -0.076 | 72.924
13.5 | 1.356 | 0.01975 | -0.077 | 68.687
14 | 1.337 | 0.02093 | -0.079 | 63.874
14.5 | 1.311 | 0.02223 | -0.08 | 58.97
15 | 1.277 | 0.02372 | -0.081 | 53.846
15.5 | 1.238 | 0.02538 | -0.081 | 48.755
16 | 1.189 | 0.02845 | -0.082 | 41.781
16.5 | 1.138 | 0.02986 | -0.083 | 38.118
17 | 1.078 | 0.03356 | -0.083 | 32.108
17.5 | 1.011 | 0.03864 | -0.084 | 26.15

## 134. Re 16M Mach 0.25 (2)
BIGFOIL.COM POLAR EXPORT
NACA66-219 a=0.8
NACA66-219 a=0.8 |  |  |  | Cl Max: | 1.621 | at alpha= | 20 | deg
XFOIL ncrit=9 |  |  |  | L/D Max: | 113.931 | at alpha= | 1 | deg
Re: | 16000000 |  |  | Cd Min: | 0.05207 | at alpha= | 20 | deg
Mach: | 0.25 |  |  | Cl=0 at alpha= | -1.8641 | deg
|  |  |  | @ Cl=0.1, Cd= | 0.00399
|  |  |  | @ Cl=0.4, Cd= | 0.00422
|  |  |  | @ Cl=0.6, Cd= | 0.0090901
alpha (deg) | Cl | Cd | Cm | Cl/Cd
-20 | -1.4577 | 0.03926 | -0.1073 | -37.1294
-19.5 | -1.4369 | 0.03629 | -0.1061 | -39.5949
-19 | -1.4127 | 0.03364 | -0.1046 | -41.9946
-18.5 | -1.3929 | 0.03091 | -0.1026 | -45.0631
-18 | -1.3717 | 0.02838 | -0.1004 | -48.3333
-17.5 | -1.3451 | 0.02631 | -0.0982 | -51.125
-17 | -1.3212 | 0.0242 | -0.0956 | -54.595
-16.5 | -1.2881 | 0.02267 | -0.0934 | -56.8196
-16 | -1.2581 | 0.02106 | -0.0909 | -59.7388
-15.5 | -1.2247 | 0.01968 | -0.0885 | -62.2307
-15 | -1.1881 | 0.01851 | -0.0863 | -64.1869
-14.5 | -1.1531 | 0.01734 | -0.0839 | -66.4994
-14 | -1.1136 | 0.01638 | -0.0819 | -67.9853
-13.5 | -1.076 | 0.0154 | -0.0796 | -69.8701
-13 | -1.0366 | 0.01455 | -0.0774 | -71.244
-12.5 | -0.9964 | 0.01375 | -0.0753 | -72.4655
-12 | -0.9577 | 0.01291 | -0.0729 | -74.1828
-11.5 | -0.917 | 0.01216 | -0.0708 | -75.4112
-11 | -0.8759 | 0.01146 | -0.0686 | -76.4311
-10.5 | -0.8341 | 0.01082 | -0.0666 | -77.0887
-10 | -0.7914 | 0.01024 | -0.0646 | -77.2852
-9.5 | -0.7477 | 0.00972 | -0.0627 | -76.9239
-9 | -0.7033 | 0.00926 | -0.0609 | -75.9503
-8.5 | -0.6611 | 0.00875 | -0.0587 | -75.5543
-8 | -0.6187 | 0.00828 | -0.0564 | -74.7222
-7.5 | -0.5758 | 0.00787 | -0.0542 | -73.1639
-7 | -0.5338 | 0.00751 | -0.0516 | -71.0786
-6.5 | -0.4962 | 0.00724 | -0.048 | -68.5359
-6 | -0.4492 | 0.00701 | -0.0463 | -64.0799
-5.5 | -0.3976 | 0.00677 | -0.0456 | -58.7297
-5 | -0.3438 | 0.00656 | -0.0453 | -52.4085
-4.5 | -0.2887 | 0.00636 | -0.0453 | -45.3931
-4 | -0.2328 | 0.00617 | -0.0454 | -37.731
-3.5 | -0.1762 | 0.00599 | -0.0457 | -29.4157
-3 | -0.1201 | 0.00576 | -0.046 | -20.8507
-2.5 | -0.0667 | 0.00537 | -0.0458 | -12.4209
-2 | -0.0147 | 0.00487 | -0.0454 | -3.0185
-1.5 | 0.0394 | 0.00445 | -0.0455 | 8.8539
-1 | 0.0945 | 0.00405 | -0.0457 | 23.3333
0 | 0.2045 | 0.00285 | -0.0464 | 71.7544
0.5 | 0.2673 | 0.00291 | -0.048 | 91.8557
1 | 0.3304 | 0.0029 | -0.0497 | 113.931
1.5 | 0.3773 | 0.00364 | -0.0482 | 103.6538
2 | 0.4137 | 0.00457 | -0.0448 | 90.5252
3 | 0.482 | 0.00574 | -0.0366 | 83.9721
3.5 | 0.4949 | 0.00632 | -0.0281 | 78.307
4 | 0.5156 | 0.00712 | -0.0216 | 72.4157
4.5 | 0.5438 | 0.00788 | -0.0169 | 69.0102
5 | 0.5731 | 0.0087 | -0.0125 | 65.8736
5.5 | 0.6131 | 0.00928 | -0.01 | 66.0668
6 | 0.6575 | 0.00977 | -0.0084 | 67.2979
6.5 | 0.6994 | 0.01034 | -0.0064 | 67.6402
7 | 0.7434 | 0.01086 | -0.0048 | 68.453
7.5 | 0.7843 | 0.01151 | -0.0027 | 68.1407
8 | 0.8274 | 0.0121 | -0.001 | 68.3802
8.5 | 0.8684 | 0.01279 | 0.001 | 67.8968
9 | 0.9105 | 0.01348 | 0.0028 | 67.5445
9.5 | 0.9502 | 0.01429 | 0.0049 | 66.4941
10 | 0.9932 | 0.01501 | 0.0064 | 66.1692
10.5 | 1.0322 | 0.01593 | 0.0085 | 64.796
11 | 1.0738 | 0.01676 | 0.0102 | 64.0692
11.5 | 1.109 | 0.0179 | 0.0127 | 61.9553
12 | 1.1507 | 0.01879 | 0.0142 | 61.24
12.5 | 1.1877 | 0.01993 | 0.0163 | 59.5936
13 | 1.2273 | 0.02098 | 0.0181 | 58.4986
13.5 | 1.262 | 0.02233 | 0.0203 | 56.5159
14 | 1.2993 | 0.0236 | 0.0222 | 55.0551
14.5 | 1.3308 | 0.02521 | 0.0246 | 52.7886
15 | 1.3653 | 0.0267 | 0.0266 | 51.1348
15.5 | 1.3967 | 0.02846 | 0.0287 | 49.0759
16 | 1.433 | 0.02997 | 0.0304 | 47.8145
16.5 | 1.4625 | 0.03196 | 0.0325 | 45.7603
17 | 1.4936 | 0.03391 | 0.0343 | 44.046
17.5 | 1.5205 | 0.03624 | 0.0363 | 41.9564
18 | 1.5426 | 0.03897 | 0.0384 | 39.5843
18.5 | 1.5702 | 0.04144 | 0.0399 | 37.8909
19 | 1.5887 | 0.04468 | 0.0417 | 35.5573
19.5 | 1.6045 | 0.0483 | 0.0432 | 33.2195
20 | 1.621 | 0.05207 | 0.0444 | 31.1312

## 135. Re 16M Mach 0.50 (1)
BIGFOIL.COM POLAR EXPORT
NACA66-219 a=0.8
NACA66-219 a=0.8 |  |  |  | Cl Max: | 1.225 | at alpha= | 20 | deg
JavaFoil+Calcfoil stall+Eppler ext transition |  |  |  | L/D Max: | 89.011 | at alpha= | 6 | deg
Re: | 16000000 |  |  | Cd Min: | 0.00531 | at alpha= | -1.5 | deg
Mach: | 0.5 |  |  | Cl=0 at alpha= | -1.6319 | deg
|  |  |  | @ Cl=0.1, Cd= | 0.0058644
|  |  |  | @ Cl=0.4, Cd= | 0.006322
|  |  |  | @ Cl=0.6, Cd= | 0.0070783
alpha (deg) | Cl | Cd | Cm | Cl/Cd
-20 | -1.044 | 0.18288 | 0.009 | -5.71
-19.5 | -1.016 | 0.16875 | 0.008 | -6.023
-19 | -0.987 | 0.16451 | 0.007 | -6
-18.5 | -0.958 | 0.15979 | 0.006 | -5.997
-18 | -0.929 | 0.15959 | 0.005 | -5.82
-17.5 | -0.906 | 0.13639 | 0.004 | -6.639
-17 | -0.874 | 0.13563 | 0.003 | -6.448
-16.5 | -0.846 | 0.12933 | 0.002 | -6.539
-16 | -0.817 | 0.12448 | 0.001 | -6.561
-15.5 | -0.803 | 0.0996 | 0.001 | -8.059
-15 | -0.774 | 0.09366 | 0 | -8.268
-14.5 | -0.832 | 0.03724 | -0.002 | -22.353
-14 | -0.823 | 0.02601 | -0.003 | -31.638
-13.5 | -0.796 | 0.02263 | -0.005 | -35.169
-13 | -0.65 | 0.08613 | -0.004 | -7.547
-12.5 | -0.623 | 0.07943 | -0.005 | -7.85
-12 | -0.697 | 0.02086 | -0.009 | -33.402
-11.5 | -0.668 | 0.01833 | -0.011 | -36.431
-11 | -0.637 | 0.01649 | -0.012 | -38.634
-10.5 | -0.605 | 0.01505 | -0.014 | -40.215
-10 | -0.476 | 0.06573 | -0.007 | -7.239
-9.5 | -0.538 | 0.01449 | -0.017 | -37.119
-9 | -0.681 | 0.01339 | -0.018 | -50.844
-8.5 | -0.77 | 0.01218 | -0.02 | -63.241
-8 | -0.77 | 0.01132 | -0.022 | -67.979
-7.5 | -0.742 | 0.01066 | -0.023 | -69.631
-7 | -0.701 | 0.00999 | -0.025 | -70.161
-6.5 | -0.65 | 0.00941 | -0.026 | -69.087
-6 | -0.594 | 0.00892 | -0.028 | -66.516
-5.5 | -0.533 | 0.00853 | -0.03 | -62.427
-5 | -0.469 | 0.00814 | -0.031 | -57.556
-4.5 | -0.402 | 0.00782 | -0.033 | -51.434
-4 | -0.334 | 0.00753 | -0.035 | -44.363
-3.5 | -0.265 | 0.00725 | -0.036 | -36.497
-3 | -0.195 | 0.00705 | -0.038 | -27.576
-2.5 | -0.124 | 0.00683 | -0.039 | -18.125
-2 | -0.053 | 0.00566 | -0.041 | -9.339
-1.5 | 0.019 | 0.00531 | -0.043 | 3.586
-1 | 0.091 | 0.00591 | -0.044 | 15.44
-0.5 | 0.164 | 0.00554 | -0.046 | 29.548
0 | 0.234 | 0.00609 | -0.048 | 38.432
0.5 | 0.305 | 0.00621 | -0.049 | 49.176
1 | 0.376 | 0.00642 | -0.051 | 58.644
1.5 | 0.447 | 0.00613 | -0.052 | 72.92
2 | 0.518 | 0.00651 | -0.054 | 79.571
2.5 | 0.589 | 0.007 | -0.055 | 84.064
3 | 0.655 | 0.00747 | -0.057 | 87.697
3.5 | 0.722 | 0.00915 | -0.058 | 78.915
4 | 0.789 | 0.00958 | -0.06 | 82.378
4.5 | 0.854 | 0.01002 | -0.061 | 85.26
5 | 0.917 | 0.0105 | -0.063 | 87.344
5.5 | 0.977 | 0.01103 | -0.064 | 88.588
6 | 1.034 | 0.01161 | -0.066 | 89.011
6.5 | 1.085 | 0.01221 | -0.067 | 88.897
7 | 1.131 | 0.01291 | -0.069 | 87.55
7.5 | 1.166 | 0.01368 | -0.07 | 85.262
8 | 1.187 | 0.0145 | -0.071 | 81.813
8.5 | 1.171 | 0.01546 | -0.073 | 75.737
9 | 1.073 | 0.01683 | -0.074 | 63.797
9.5 | 0.76 | 0.01773 | -0.076 | 42.857
10 | 0.792 | 0.01916 | -0.077 | 41.339
10.5 | 0.823 | 0.02104 | -0.078 | 39.116
11 | 0.715 | 0.07613 | -0.04 | 9.386
11.5 | 0.89 | 0.02135 | -0.081 | 41.682
12 | 0.921 | 0.02305 | -0.082 | 39.963
12.5 | 0.952 | 0.02516 | -0.083 | 37.831
13 | 0.974 | 0.03032 | -0.083 | 32.132
13.5 | 0.977 | 0.04266 | -0.081 | 22.902
14 | 1.045 | 0.02923 | -0.087 | 35.742
14.5 | 1.072 | 0.03287 | -0.087 | 32.596
15 | 1.087 | 0.04147 | -0.087 | 26.204
15.5 | 0.969 | 0.12352 | -0.054 | 7.845
16 | 1.002 | 0.12392 | -0.059 | 8.087
16.5 | 1.034 | 0.12731 | -0.062 | 8.125
17 | 1.052 | 0.14975 | -0.058 | 7.026
17.5 | 1.081 | 0.15319 | -0.06 | 7.06
18 | 1.112 | 0.15837 | -0.063 | 7.019
18.5 | 1.14 | 0.16983 | -0.064 | 6.713
19 | 1.165 | 0.18551 | -0.064 | 6.281
19.5 | 1.195 | 0.18839 | -0.066 | 6.344
20 | 1.225 | 0.19126 | -0.068 | 6.405

## 136. Re 16M Mach 0.50 (2)
BIGFOIL.COM POLAR EXPORT
NACA66-219 a=0.8
NACA66-219 a=0.8 |  |  |  | Cl Max: | 1.1631 | at alpha= | 12.5 | deg
XFOIL ncrit=9 |  |  |  | L/D Max: | 135.396 | at alpha= | 1.5 | deg
Re: | 16000000 |  |  | Cd Min: | 0.13619 | at alpha= | 17.5 | deg
Mach: | 0.5 |  |  | Cl=0 at alpha= | -2.0175 | deg
|  |  |  | @ Cl=0.1, Cd= | 0.0039633
|  |  |  | @ Cl=0.4, Cd= | 0.0030664
|  |  |  | @ Cl=0.6, Cd= | 0.013281
alpha (deg) | Cl | Cd | Cm | Cl/Cd
-16 | -0.5815 | 0.10646 | -0.1047 | -5.4621
-15.5 | -0.5959 | 0.09486 | -0.1121 | -6.2819
-15 | -0.6118 | 0.08308 | -0.1201 | -7.364
-14.5 | -0.6342 | 0.07125 | -0.1281 | -8.9011
-14 | -0.6638 | 0.05998 | -0.1348 | -11.067
-13.5 | -0.6926 | 0.05025 | -0.1387 | -13.7831
-13 | -0.7285 | 0.04147 | -0.1395 | -17.5669
-12.5 | -0.7652 | 0.03397 | -0.1371 | -22.5258
-12 | -0.7981 | 0.02769 | -0.132 | -28.8227
-11.5 | -0.8129 | 0.02306 | -0.1255 | -35.2515
-11 | -0.8153 | 0.01955 | -0.1182 | -41.7033
-10.5 | -0.8042 | 0.01692 | -0.111 | -47.5296
-10 | -0.7733 | 0.01518 | -0.1053 | -50.942
-9.5 | -0.7299 | 0.01398 | -0.1008 | -52.2103
-9 | -0.6859 | 0.01289 | -0.0965 | -53.2118
-8.5 | -0.6379 | 0.01199 | -0.0928 | -53.2027
-8 | -0.5878 | 0.01121 | -0.0895 | -52.4353
-7.5 | -0.5388 | 0.01045 | -0.0863 | -51.5598
-7 | -0.4881 | 0.00978 | -0.0835 | -49.908
-6.5 | -0.437 | 0.00917 | -0.0808 | -47.6554
-6 | -0.3848 | 0.00863 | -0.0784 | -44.5886
-5.5 | -0.3341 | 0.0081 | -0.0759 | -41.2469
-5 | -0.2839 | 0.0076 | -0.0734 | -37.3553
-4.5 | -0.2331 | 0.00718 | -0.071 | -32.4652
-4 | -0.1852 | 0.00675 | -0.068 | -27.437
-3.5 | -0.1426 | 0.00644 | -0.0639 | -22.1429
-3 | -0.0933 | 0.00622 | -0.061 | -15
-2.5 | -0.0441 | 0.00578 | -0.0583 | -7.6298
-2 | 0.0016 | 0.00514 | -0.0552 | 0.31128
-1 | 0.1078 | 0.00387 | -0.0521 | 27.8553
-0.5 | 0.1632 | 0.00304 | -0.0511 | 53.6842
0 | 0.2352 | 0.00293 | -0.053 | 80.273
0.5 | 0.3083 | 0.00294 | -0.055 | 104.8639
1 | 0.3801 | 0.00297 | -0.0568 | 127.9798
1.5 | 0.4441 | 0.00328 | -0.0569 | 135.3963
2 | 0.4811 | 0.00414 | -0.0519 | 116.2077
3 | 0.4691 | 0.00623 | -0.025 | 75.297
3.5 | 0.47 | 0.00771 | -0.0142 | 60.9598
4 | 0.4899 | 0.00897 | -0.0071 | 54.6154
4.5 | 0.5059 | 0.01045 | 0.0003 | 48.4115
5 | 0.5271 | 0.01191 | 0.0068 | 44.2569
5.5 | 0.5708 | 0.01282 | 0.0097 | 44.5242
6 | 0.6202 | 0.0136 | 0.0118 | 45.6029
6.5 | 0.6683 | 0.01448 | 0.0141 | 46.1533
7 | 0.7179 | 0.01534 | 0.0163 | 46.7992
7.5 | 0.7654 | 0.01634 | 0.0189 | 46.8421
8 | 0.8146 | 0.01731 | 0.0213 | 47.0595
8.5 | 0.8609 | 0.01845 | 0.0242 | 46.6612
9 | 0.91 | 0.01954 | 0.0269 | 46.5711
9.5 | 0.957 | 0.0208 | 0.0299 | 46.0096
10 | 1.004 | 0.02212 | 0.033 | 45.3888
10.5 | 1.0484 | 0.02367 | 0.0365 | 44.2924
11 | 1.0922 | 0.02533 | 0.0402 | 43.1188
11.5 | 1.1274 | 0.02752 | 0.0446 | 40.9666
12 | 1.157 | 0.03015 | 0.0494 | 38.3748
12.5 | 1.1631 | 0.03419 | 0.0553 | 34.0187
13 | 1.1516 | 0.03956 | 0.061 | 29.1102
13.5 | 1.1324 | 0.04601 | 0.0655 | 24.612
14 | 1.1075 | 0.05374 | 0.0682 | 20.6085
14.5 | 1.08 | 0.06268 | 0.0684 | 17.2304
15 | 1.0515 | 0.07277 | 0.0663 | 14.4496
15.5 | 1.023 | 0.08399 | 0.0618 | 12.18
16 | 0.9867 | 0.09711 | 0.0547 | 10.1606
16.5 | 0.9598 | 0.11006 | 0.0468 | 8.7207
17 | 0.9369 | 0.12319 | 0.0382 | 7.6053
17.5 | 0.9176 | 0.13619 | 0.0295 | 6.7376

## 137. Re 18M Mach 0.00 (1)
BIGFOIL.COM POLAR EXPORT
NACA66-219 a=0.8
NACA66-219 a=0.8 |  |  |  | Cl Max: | 1.472 | at alpha= | 14.5 | deg
JavaFoil+Calcfoil stall+Eppler ext transition |  |  |  | L/D Max: | 107.123 | at alpha= | 8 | deg
Re: | 18000000 |  |  | Cd Min: | 0.00532 | at alpha= | 0 | deg
Mach: | 0 |  |  | Cl=0 at alpha= | -1.6349 | deg
|  |  |  | @ Cl=0.1, Cd= | 0.0058933
|  |  |  | @ Cl=0.4, Cd= | 0.0060695
|  |  |  | @ Cl=0.6, Cd= | 0.0069283
alpha (deg) | Cl | Cd | Cm | Cl/Cd
-20 | -1.144 | 0.03662 | 0.011 | -31.234
-19.5 | -1.164 | 0.03331 | 0.01 | -34.939
-19 | -1.184 | 0.02937 | 0.009 | -40.319
-18.5 | -1.199 | 0.02711 | 0.008 | -44.236
-18 | -1.212 | 0.02484 | 0.007 | -48.794
-17.5 | -1.222 | 0.02323 | 0.006 | -52.579
-17 | -1.228 | 0.02171 | 0.005 | -56.571
-16.5 | -1.231 | 0.02038 | 0.003 | -60.421
-16 | -1.232 | 0.01901 | 0.002 | -64.784
-15.5 | -1.225 | 0.01783 | 0.001 | -68.717
-15 | -1.215 | 0.01678 | 0 | -72.429
-14.5 | -1.203 | 0.01574 | -0.002 | -76.395
-14 | -1.186 | 0.01491 | -0.003 | -79.559
-13.5 | -1.167 | 0.01407 | -0.004 | -82.908
-13 | -1.144 | 0.01329 | -0.005 | -86.091
-12.5 | -1.117 | 0.01277 | -0.007 | -87.471
-12 | -1.088 | 0.01203 | -0.008 | -90.489
-11.5 | -1.055 | 0.01155 | -0.009 | -91.368
-11 | -1.02 | 0.01102 | -0.011 | -92.517
-10.5 | -0.981 | 0.01049 | -0.012 | -93.519
-10 | -0.94 | 0.01002 | -0.013 | -93.818
-9.5 | -0.896 | 0.00956 | -0.015 | -93.699
-9 | -0.85 | 0.0092 | -0.016 | -92.346
-8.5 | -0.801 | 0.00881 | -0.017 | -90.913
-8 | -0.751 | 0.00848 | -0.019 | -88.56
-7.5 | -0.698 | 0.0081 | -0.02 | -86.178
-7 | -0.644 | 0.00778 | -0.022 | -82.754
-6.5 | -0.588 | 0.00753 | -0.023 | -78.153
-6 | -0.532 | 0.00728 | -0.025 | -72.975
-5.5 | -0.473 | 0.00705 | -0.026 | -67.175
-5 | -0.414 | 0.00683 | -0.027 | -60.662
-4.5 | -0.354 | 0.00665 | -0.029 | -53.314
-4 | -0.294 | 0.00645 | -0.03 | -45.512
-3.5 | -0.232 | 0.00569 | -0.032 | -40.817
-3 | -0.171 | 0.00635 | -0.033 | -26.913
-2.5 | -0.109 | 0.00535 | -0.035 | -20.283
-2 | -0.046 | 0.00588 | -0.036 | -7.851
-1.5 | 0.017 | 0.00591 | -0.037 | 2.812
-1 | 0.079 | 0.00589 | -0.039 | 13.478
-0.5 | 0.142 | 0.0059 | -0.04 | 24.085
0 | 0.204 | 0.00532 | -0.042 | 38.428
0.5 | 0.267 | 0.0059 | -0.043 | 45.152
1 | 0.329 | 0.00596 | -0.044 | 55.114
1.5 | 0.391 | 0.00604 | -0.046 | 64.611
2 | 0.452 | 0.00624 | -0.047 | 72.451
2.5 | 0.514 | 0.00608 | -0.048 | 84.449
3 | 0.573 | 0.00637 | -0.05 | 89.981
3.5 | 0.632 | 0.00759 | -0.051 | 83.378
4 | 0.692 | 0.00784 | -0.052 | 88.196
4.5 | 0.751 | 0.00814 | -0.053 | 92.156
5 | 0.809 | 0.00842 | -0.055 | 96.085
5.5 | 0.866 | 0.00869 | -0.056 | 99.558
6 | 0.921 | 0.00905 | -0.057 | 101.827
6.5 | 0.976 | 0.00941 | -0.059 | 103.773
7 | 1.029 | 0.00977 | -0.06 | 105.339
7.5 | 1.081 | 0.01018 | -0.061 | 106.216
8 | 1.131 | 0.01055 | -0.062 | 107.123
8.5 | 1.177 | 0.011 | -0.064 | 106.977
9 | 1.22 | 0.01142 | -0.065 | 106.884
9.5 | 1.261 | 0.01191 | -0.066 | 105.843
10 | 1.298 | 0.01241 | -0.067 | 104.646
10.5 | 1.333 | 0.01293 | -0.069 | 103.09
11 | 1.363 | 0.01346 | -0.07 | 101.273
11.5 | 1.39 | 0.01405 | -0.071 | 98.982
12 | 1.414 | 0.01476 | -0.072 | 95.772
12.5 | 1.433 | 0.0155 | -0.073 | 92.445
13 | 1.449 | 0.01625 | -0.074 | 89.129
13.5 | 1.46 | 0.01706 | -0.075 | 85.577
14 | 1.468 | 0.01795 | -0.076 | 81.744
14.5 | 1.472 | 0.01882 | -0.077 | 78.205
15 | 1.471 | 0.01997 | -0.078 | 73.658
15.5 | 1.467 | 0.02108 | -0.079 | 69.62
16 | 1.461 | 0.0222 | -0.08 | 65.811
16.5 | 1.45 | 0.02335 | -0.081 | 62.104
17 | 1.437 | 0.0246 | -0.082 | 58.419
17.5 | 1.421 | 0.02629 | -0.083 | 54.032
18 | 1.402 | 0.02794 | -0.084 | 50.171
18.5 | 1.377 | 0.02914 | -0.085 | 47.263
19 | 1.348 | 0.03116 | -0.086 | 43.282
19.5 | 1.317 | 0.03374 | -0.086 | 39.03

## 138. Re 18M Mach 0.00 (2)
BIGFOIL.COM POLAR EXPORT
NACA66-219 a=0.8
NACA66-219 a=0.8 |  |  |  | Cl Max: | 1.6373 | at alpha= | 20 | deg
XFOIL ncrit=9 |  |  |  | L/D Max: | 89.3031 | at alpha= | 0.5 | deg
Re: | 18000000 |  |  | Cd Min: | 0.03923 | at alpha= | 20 | deg
Mach: | 0 |  |  | Cl=0 at alpha= | -1.8496 | deg
|  |  |  | @ Cl=0.1, Cd= | 0.0040172
|  |  |  | @ Cl=0.4, Cd= | 0.004803
|  |  |  | @ Cl=0.6, Cd= | 0.0079709
alpha (deg) | Cl | Cd | Cm | Cl/Cd
-20 | -1.4787 | 0.02819 | -0.0833 | -52.4548
-19.5 | -1.4546 | 0.02638 | -0.082 | -55.1403
-19 | -1.4299 | 0.02468 | -0.0806 | -57.9376
-18.5 | -1.4025 | 0.0232 | -0.0793 | -60.4526
-18 | -1.3773 | 0.02162 | -0.0776 | -63.7049
-17.5 | -1.344 | 0.02056 | -0.0765 | -65.3696
-17 | -1.3173 | 0.01917 | -0.0746 | -68.7167
-16.5 | -1.286 | 0.01808 | -0.073 | -71.1283
-16 | -1.2521 | 0.01712 | -0.0716 | -73.1367
-15.5 | -1.2185 | 0.01618 | -0.07 | -75.309
-15 | -1.1831 | 0.01536 | -0.0685 | -77.0247
-14.5 | -1.1475 | 0.01456 | -0.067 | -78.8118
-14 | -1.1104 | 0.01382 | -0.0656 | -80.3473
-13 | -1.0352 | 0.01245 | -0.0625 | -83.1486
-12.5 | -0.9988 | 0.01175 | -0.0607 | -85.0043
-12 | -0.9596 | 0.01115 | -0.0592 | -86.0628
-11.5 | -0.921 | 0.01055 | -0.0575 | -87.2986
-11 | -0.8815 | 0.01001 | -0.0558 | -88.0619
-10.5 | -0.8408 | 0.00954 | -0.0542 | -88.1342
-10 | -0.7998 | 0.0091 | -0.0526 | -87.8901
-9.5 | -0.7586 | 0.0087 | -0.0509 | -87.1954
-9 | -0.7172 | 0.00834 | -0.0492 | -85.9952
-8.5 | -0.6787 | 0.00793 | -0.0468 | -85.5864
-8 | -0.643 | 0.00758 | -0.0436 | -84.8285
-7.5 | -0.6027 | 0.00737 | -0.0411 | -81.7775
-7 | -0.5534 | 0.00713 | -0.0406 | -77.6157
-6.5 | -0.5023 | 0.00691 | -0.0404 | -72.6918
-6 | -0.4504 | 0.00669 | -0.0403 | -67.3244
-5.5 | -0.3977 | 0.00648 | -0.0404 | -61.3735
-5 | -0.3435 | 0.00629 | -0.0408 | -54.6105
-4.5 | -0.2888 | 0.00612 | -0.0412 | -47.1895
-4 | -0.2335 | 0.00595 | -0.0418 | -39.2437
-3.5 | -0.1779 | 0.00578 | -0.0424 | -30.7785
-3 | -0.1226 | 0.00554 | -0.043 | -22.13
-2.5 | -0.069 | 0.00521 | -0.0432 | -13.2438
-2 | -0.0163 | 0.00483 | -0.0434 | -3.3747
-1 | 0.0921 | 0.00412 | -0.0443 | 22.3544
-0.5 | 0.1436 | 0.00345 | -0.0444 | 41.6232
0 | 0.1963 | 0.00285 | -0.0447 | 68.8772
0.5 | 0.2563 | 0.00287 | -0.0461 | 89.3031
1.5 | 0.3546 | 0.00399 | -0.045 | 88.8722
2 | 0.3943 | 0.00475 | -0.0426 | 83.0105
2.5 | 0.4405 | 0.00518 | -0.0413 | 85.0386
3 | 0.4813 | 0.00566 | -0.039 | 85.0353
3.5 | 0.5084 | 0.00615 | -0.0338 | 82.6667
4 | 0.5273 | 0.00672 | -0.027 | 78.4673
5 | 0.5911 | 0.00787 | -0.0193 | 75.108
5.5 | 0.6308 | 0.00832 | -0.0171 | 75.8173
6 | 0.6736 | 0.00873 | -0.0156 | 77.1592
6.5 | 0.7151 | 0.00919 | -0.0139 | 77.8128
7 | 0.7568 | 0.00965 | -0.0122 | 78.4249
7.5 | 0.7979 | 0.01015 | -0.0106 | 78.6108
8 | 0.838 | 0.01068 | -0.0088 | 78.4644
8.5 | 0.8796 | 0.0112 | -0.0074 | 78.5357
9 | 0.9187 | 0.01181 | -0.0056 | 77.79
9.5 | 0.9584 | 0.01243 | -0.004 | 77.1038
10 | 0.9973 | 0.01309 | -0.0024 | 76.1879
10.5 | 1.0371 | 0.01375 | -0.0009 | 75.4255
11 | 1.0758 | 0.01447 | 0.0006 | 74.3469
11.5 | 1.1109 | 0.01536 | 0.0025 | 72.3242
12 | 1.1494 | 0.01612 | 0.0039 | 71.3027
12.5 | 1.1855 | 0.01701 | 0.0056 | 69.6943
13 | 1.2239 | 0.01782 | 0.0068 | 68.6813
13.5 | 1.2581 | 0.01886 | 0.0084 | 66.7073
14 | 1.295 | 0.0198 | 0.0097 | 65.404
14.5 | 1.3266 | 0.02102 | 0.0115 | 63.1113
15 | 1.3597 | 0.02219 | 0.013 | 61.2753
15.5 | 1.3902 | 0.02353 | 0.0147 | 59.082
16 | 1.4237 | 0.02475 | 0.0159 | 57.5232
16.5 | 1.4533 | 0.02623 | 0.0174 | 55.406
17 | 1.4851 | 0.02759 | 0.0186 | 53.8275
17.5 | 1.5129 | 0.02926 | 0.0201 | 51.7054
18 | 1.5423 | 0.03082 | 0.0213 | 50.0422
18.5 | 1.5678 | 0.03274 | 0.0226 | 47.8864
19 | 1.5947 | 0.03457 | 0.0237 | 46.1296
19.5 | 1.6126 | 0.0371 | 0.0253 | 43.4663
20 | 1.6373 | 0.03923 | 0.0262 | 41.7359

## 139. Re 18M Mach 0.10 (1)
BIGFOIL.COM POLAR EXPORT
NACA66-219 a=0.8
NACA66-219 a=0.8 |  |  |  | Cl Max: | 1.455 | at alpha= | 14.5 | deg
JavaFoil+Calcfoil stall+Eppler ext transition |  |  |  | L/D Max: | 106.699 | at alpha= | 8 | deg
Re: | 18000000 |  |  | Cd Min: | 0.00536 | at alpha= | 0 | deg
Mach: | 0.1 |  |  | Cl=0 at alpha= | -1.6349 | deg
|  |  |  | @ Cl=0.1, Cd= | 0.0057925
|  |  |  | @ Cl=0.4, Cd= | 0.0060745
|  |  |  | @ Cl=0.6, Cd= | 0.0068925
alpha (deg) | Cl | Cd | Cm | Cl/Cd
-20 | -1.092 | 0.03796 | 0.011 | -28.768
-19.5 | -1.116 | 0.03434 | 0.01 | -32.507
-19 | -1.139 | 0.0312 | 0.009 | -36.5
-18.5 | -1.158 | 0.02851 | 0.008 | -40.626
-18 | -1.175 | 0.0264 | 0.007 | -44.517
-17.5 | -1.19 | 0.0241 | 0.006 | -49.374
-17 | -1.201 | 0.02241 | 0.005 | -53.57
-16.5 | -1.208 | 0.02096 | 0.003 | -57.613
-16 | -1.211 | 0.01953 | 0.002 | -62.039
-15.5 | -1.208 | 0.01827 | 0.001 | -66.092
-15 | -1.201 | 0.01717 | 0 | -69.948
-14.5 | -1.19 | 0.01617 | -0.002 | -73.603
-14 | -1.177 | 0.01519 | -0.003 | -77.449
-13.5 | -1.159 | 0.0143 | -0.004 | -81.08
-13 | -1.138 | 0.01351 | -0.005 | -84.256
-12.5 | -1.113 | 0.01298 | -0.007 | -85.77
-12 | -1.086 | 0.01217 | -0.008 | -89.177
-11.5 | -1.054 | 0.01161 | -0.009 | -90.819
-11 | -1.019 | 0.01116 | -0.011 | -91.313
-10.5 | -0.982 | 0.01056 | -0.012 | -93.026
-10 | -0.941 | 0.01011 | -0.013 | -93.086
-9.5 | -0.898 | 0.00967 | -0.015 | -92.835
-9 | -0.852 | 0.00928 | -0.016 | -91.754
-8.5 | -0.804 | 0.00887 | -0.018 | -90.584
-8 | -0.753 | 0.00853 | -0.019 | -88.344
-7.5 | -0.701 | 0.00817 | -0.02 | -85.764
-7 | -0.647 | 0.00786 | -0.022 | -82.277
-6.5 | -0.591 | 0.00758 | -0.023 | -77.916
-6 | -0.534 | 0.00733 | -0.025 | -72.815
-5.5 | -0.476 | 0.00707 | -0.026 | -67.255
-5 | -0.416 | 0.00687 | -0.027 | -60.553
-4.5 | -0.356 | 0.00666 | -0.029 | -53.425
-4 | -0.295 | 0.0065 | -0.03 | -45.373
-3.5 | -0.233 | 0.00569 | -0.032 | -41.007
-3 | -0.172 | 0.00587 | -0.033 | -29.219
-2.5 | -0.109 | 0.00544 | -0.035 | -20.067
-2 | -0.046 | 0.00597 | -0.036 | -7.777
-1.5 | 0.017 | 0.00592 | -0.038 | 2.819
-1 | 0.08 | 0.00591 | -0.039 | 13.504
-0.5 | 0.143 | 0.00554 | -0.04 | 25.803
0 | 0.205 | 0.00536 | -0.042 | 38.33
0.5 | 0.268 | 0.00594 | -0.043 | 45.074
1 | 0.33 | 0.006 | -0.044 | 55.013
1.5 | 0.392 | 0.00605 | -0.046 | 64.857
2 | 0.454 | 0.00624 | -0.047 | 72.762
2.5 | 0.516 | 0.00611 | -0.048 | 84.468
3 | 0.576 | 0.00638 | -0.05 | 90.159
3.5 | 0.635 | 0.00764 | -0.051 | 83.157
4 | 0.695 | 0.00789 | -0.052 | 88.094
4.5 | 0.754 | 0.00818 | -0.054 | 92.224
5 | 0.812 | 0.00847 | -0.055 | 95.935
5.5 | 0.869 | 0.00877 | -0.056 | 99.161
6 | 0.925 | 0.00912 | -0.058 | 101.413
6.5 | 0.98 | 0.00946 | -0.059 | 103.57
7 | 1.033 | 0.00986 | -0.06 | 104.804
7.5 | 1.085 | 0.01027 | -0.062 | 105.624
8 | 1.135 | 0.01063 | -0.063 | 106.699
8.5 | 1.18 | 0.01109 | -0.064 | 106.457
9 | 1.223 | 0.01157 | -0.065 | 105.747
9.5 | 1.264 | 0.01204 | -0.066 | 104.912
10 | 1.3 | 0.01256 | -0.068 | 103.558
10.5 | 1.334 | 0.01307 | -0.069 | 102.071
11 | 1.363 | 0.01362 | -0.07 | 100.116
11.5 | 1.389 | 0.01423 | -0.071 | 97.557
12 | 1.41 | 0.01505 | -0.072 | 93.694
12.5 | 1.427 | 0.01581 | -0.073 | 90.292
13 | 1.441 | 0.0165 | -0.075 | 87.338
13.5 | 1.45 | 0.01733 | -0.076 | 83.639
14 | 1.454 | 0.01826 | -0.077 | 79.654
14.5 | 1.455 | 0.01916 | -0.078 | 75.936
15 | 1.451 | 0.02039 | -0.079 | 71.188
15.5 | 1.444 | 0.02133 | -0.08 | 67.713
16 | 1.433 | 0.02272 | -0.081 | 63.074
16.5 | 1.419 | 0.02396 | -0.082 | 59.195
17 | 1.401 | 0.02533 | -0.083 | 55.322
17.5 | 1.38 | 0.02689 | -0.083 | 51.33
18 | 1.356 | 0.02902 | -0.084 | 46.722
18.5 | 1.325 | 0.031 | -0.085 | 42.738
19 | 1.293 | 0.03252 | -0.086 | 39.755
19.5 | 1.256 | 0.03561 | -0.086 | 35.263

## 140. Re 18M Mach 0.10 (2)
BIGFOIL.COM POLAR EXPORT
NACA66-219 a=0.8
NACA66-219 a=0.8 |  |  |  | Cl Max: | 1.6369 | at alpha= | 20 | deg
XFOIL ncrit=9 |  |  |  | L/D Max: | 102.866 | at alpha= | 1 | deg
Re: | 18000000 |  |  | Cd Min: | 0.0409 | at alpha= | 20 | deg
Mach: | 0.1 |  |  | Cl=0 at alpha= | -1.8531 | deg
|  |  |  | @ Cl=0.1, Cd= | 0.0040247
|  |  |  | @ Cl=0.4, Cd= | 0.0047869
|  |  |  | @ Cl=0.6, Cd= | 0.0080754
alpha (deg) | Cl | Cd | Cm | Cl/Cd
-20 | -1.4815 | 0.02934 | -0.0869 | -50.4942
-19.5 | -1.4566 | 0.02747 | -0.0856 | -53.0251
-19 | -1.4294 | 0.0258 | -0.0844 | -55.4031
-18.5 | -1.4045 | 0.02408 | -0.0827 | -58.3264
-18 | -1.3799 | 0.02239 | -0.0809 | -61.6302
-17.5 | -1.3449 | 0.02132 | -0.0798 | -63.0816
-17 | -1.3207 | 0.01974 | -0.0776 | -66.9048
-16.5 | -1.2872 | 0.01868 | -0.0761 | -68.9079
-16 | -1.2554 | 0.01757 | -0.0743 | -71.4513
-15.5 | -1.2216 | 0.01658 | -0.0726 | -73.6791
-15 | -1.1854 | 0.01574 | -0.0711 | -75.3113
-14.5 | -1.1507 | 0.01486 | -0.0693 | -77.4361
-14 | -1.1117 | 0.01415 | -0.068 | -78.5654
-13.5 | -1.0748 | 0.01339 | -0.0663 | -80.2689
-13 | -1.0361 | 0.01273 | -0.0647 | -81.3904
-12.5 | -0.9991 | 0.01201 | -0.0628 | -83.189
-12 | -0.9604 | 0.01136 | -0.0611 | -84.5423
-11.5 | -0.9218 | 0.01073 | -0.0593 | -85.9087
-11 | -0.8816 | 0.01018 | -0.0577 | -86.6012
-10.5 | -0.8405 | 0.00969 | -0.0561 | -86.7389
-10 | -0.7991 | 0.00923 | -0.0544 | -86.5764
-9 | -0.7157 | 0.00844 | -0.0509 | -84.7986
-8.5 | -0.6764 | 0.00802 | -0.0486 | -84.3392
-8 | -0.6387 | 0.00764 | -0.0458 | -83.5995
-7.5 | -0.6028 | 0.0074 | -0.0423 | -81.4595
-7 | -0.5541 | 0.00716 | -0.0415 | -77.3883
-6.5 | -0.5032 | 0.00694 | -0.0412 | -72.5072
-6 | -0.4512 | 0.00672 | -0.041 | -67.1429
-5.5 | -0.3985 | 0.0065 | -0.041 | -61.3077
-5 | -0.3443 | 0.00632 | -0.0413 | -54.4778
-4.5 | -0.2893 | 0.00614 | -0.0417 | -47.1173
-4 | -0.2339 | 0.00596 | -0.0422 | -39.245
-3.5 | -0.178 | 0.00579 | -0.0428 | -30.7427
-3 | -0.1223 | 0.00557 | -0.0434 | -21.9569
-2.5 | -0.0687 | 0.00522 | -0.0436 | -13.1609
-2 | -0.016 | 0.00484 | -0.0437 | -3.3058
-1 | 0.0929 | 0.00412 | -0.0446 | 22.5485
-0.5 | 0.1443 | 0.00343 | -0.0446 | 42.07
0 | 0.1975 | 0.00285 | -0.0449 | 69.2982
0.5 | 0.258 | 0.00286 | -0.0464 | 90.2098
1 | 0.3158 | 0.00307 | -0.0474 | 102.8664
2 | 0.3964 | 0.00474 | -0.0427 | 83.6287
3.5 | 0.5046 | 0.00615 | -0.0325 | 82.0488
4 | 0.5253 | 0.00676 | -0.0261 | 77.7071
4.5 | 0.5577 | 0.00731 | -0.0222 | 76.2927
5 | 0.5893 | 0.00795 | -0.0184 | 74.1258
5.5 | 0.6294 | 0.00842 | -0.0162 | 74.7506
6 | 0.6714 | 0.00886 | -0.0145 | 75.7788
6.5 | 0.7143 | 0.00931 | -0.0129 | 76.724
7 | 0.7556 | 0.00979 | -0.0112 | 77.1808
7.5 | 0.7969 | 0.0103 | -0.0095 | 77.3689
8 | 0.8376 | 0.01084 | -0.0078 | 77.2694
8.5 | 0.8792 | 0.01138 | -0.0063 | 77.2583
9 | 0.9184 | 0.01201 | -0.0044 | 76.4696
9.5 | 0.9588 | 0.01263 | -0.0028 | 75.9145
10 | 0.9975 | 0.01333 | -0.0011 | 74.8312
10.5 | 1.0383 | 0.01398 | 0.0003 | 74.2704
11 | 1.0757 | 0.01478 | 0.0021 | 72.7808
11.5 | 1.1127 | 0.01564 | 0.0039 | 71.1445
12 | 1.1495 | 0.01651 | 0.0056 | 69.6245
12.5 | 1.1879 | 0.01733 | 0.007 | 68.5459
13 | 1.224 | 0.0183 | 0.0086 | 66.8852
13.5 | 1.2608 | 0.01926 | 0.0101 | 65.4621
14 | 1.2961 | 0.02032 | 0.0116 | 63.7844
14.5 | 1.3291 | 0.02153 | 0.0133 | 61.7325
15 | 1.361 | 0.02282 | 0.0151 | 59.6407
15.5 | 1.3933 | 0.02413 | 0.0167 | 57.7414
16 | 1.4264 | 0.02543 | 0.0181 | 56.0912
16.5 | 1.4573 | 0.02691 | 0.0196 | 54.1546
17 | 1.4882 | 0.0284 | 0.0209 | 52.4014
17.5 | 1.5169 | 0.03008 | 0.0224 | 50.4289
18 | 1.5434 | 0.03194 | 0.0239 | 48.3219
18.5 | 1.5712 | 0.03378 | 0.0252 | 46.5127
19 | 1.5936 | 0.03603 | 0.0267 | 44.2298
19.5 | 1.6157 | 0.03836 | 0.028 | 42.1194
20 | 1.6369 | 0.0409 | 0.0292 | 40.022

## 141. Re 18M Mach 0.25 (1)
BIGFOIL.COM POLAR EXPORT
NACA66-219 a=0.8
NACA66-219 a=0.8 |  |  |  | Cl Max: | 1.375 | at alpha= | 12.5 | deg
JavaFoil+Calcfoil stall+Eppler ext transition |  |  |  | L/D Max: | 103.238 | at alpha= | 8 | deg
Re: | 18000000 |  |  | Cd Min: | 0.00535 | at alpha= | -0.5 | deg
Mach: | 0.25 |  |  | Cl=0 at alpha= | -1.6308 | deg
|  |  |  | @ Cl=0.1, Cd= | 0.0055452
|  |  |  | @ Cl=0.4, Cd= | 0.0061848
|  |  |  | @ Cl=0.6, Cd= | 0.0067633
alpha (deg) | Cl | Cd | Cm | Cl/Cd
-18.5 | -0.7 | 0.14478 | 0.004 | -4.838
-18 | -0.779 | 0.0964 | 0.005 | -8.078
-17.5 | -0.826 | 0.08715 | 0.005 | -9.479
-17 | -0.941 | 0.03719 | 0.004 | -25.303
-16.5 | -0.993 | 0.02881 | 0.003 | -34.472
-16 | -1.034 | 0.02411 | 0.002 | -42.905
-15.5 | -1.056 | 0.02253 | 0.001 | -46.862
-15 | -1.074 | 0.02046 | 0 | -52.483
-14.5 | -1.085 | 0.01905 | -0.002 | -56.945
-14 | -1.092 | 0.01722 | -0.003 | -63.439
-13.5 | -1.093 | 0.01602 | -0.004 | -68.191
-13 | -1.087 | 0.01515 | -0.006 | -71.698
-12.5 | -1.076 | 0.01399 | -0.007 | -76.922
-12 | -1.059 | 0.01321 | -0.008 | -80.198
-11.5 | -1.038 | 0.01248 | -0.01 | -83.139
-11 | -1.011 | 0.01186 | -0.011 | -85.25
-10.5 | -0.98 | 0.01126 | -0.012 | -87.006
-10 | -0.944 | 0.01073 | -0.014 | -87.967
-9.5 | -0.904 | 0.01028 | -0.015 | -87.943
-9 | -0.861 | 0.00977 | -0.017 | -88.206
-8.5 | -0.815 | 0.0093 | -0.018 | -87.673
-8 | -0.766 | 0.0089 | -0.019 | -86.009
-7.5 | -0.714 | 0.00851 | -0.021 | -83.935
-7 | -0.66 | 0.00818 | -0.022 | -80.688
-6.5 | -0.604 | 0.00784 | -0.024 | -77.05
-6 | -0.546 | 0.00755 | -0.025 | -72.299
-5.5 | -0.487 | 0.00727 | -0.027 | -66.928
-5 | -0.426 | 0.00704 | -0.028 | -60.567
-4.5 | -0.365 | 0.00684 | -0.03 | -53.311
-4 | -0.302 | 0.00663 | -0.031 | -45.609
-3.5 | -0.239 | 0.00646 | -0.033 | -37.07
-3 | -0.176 | 0.00628 | -0.034 | -27.973
-2.5 | -0.112 | 0.00551 | -0.036 | -20.36
-2 | -0.048 | 0.00605 | -0.037 | -7.885
-1.5 | 0.017 | 0.006 | -0.039 | 2.856
-1 | 0.082 | 0.00562 | -0.04 | 14.604
-0.5 | 0.147 | 0.00535 | -0.041 | 27.475
0 | 0.211 | 0.00596 | -0.043 | 35.324
0.5 | 0.275 | 0.00606 | -0.044 | 45.339
1 | 0.339 | 0.00608 | -0.046 | 55.681
1.5 | 0.403 | 0.00619 | -0.047 | 65.081
2 | 0.466 | 0.00637 | -0.048 | 73.193
2.5 | 0.53 | 0.00626 | -0.05 | 84.583
3 | 0.591 | 0.00657 | -0.051 | 89.867
3.5 | 0.652 | 0.00788 | -0.052 | 82.742
4 | 0.713 | 0.00816 | -0.054 | 87.304
4.5 | 0.773 | 0.00845 | -0.055 | 91.505
5 | 0.832 | 0.00876 | -0.056 | 94.96
5.5 | 0.89 | 0.00912 | -0.058 | 97.672
6 | 0.947 | 0.00949 | -0.059 | 99.758
6.5 | 1.002 | 0.00988 | -0.06 | 101.474
7 | 1.055 | 0.0103 | -0.062 | 102.483
7.5 | 1.107 | 0.01074 | -0.063 | 103.004
8 | 1.155 | 0.01119 | -0.064 | 103.238
8.5 | 1.199 | 0.01164 | -0.066 | 102.981
9 | 1.239 | 0.01222 | -0.067 | 101.378
9.5 | 1.275 | 0.01276 | -0.068 | 99.904
10 | 1.306 | 0.01334 | -0.069 | 97.9
10.5 | 1.331 | 0.01393 | -0.071 | 95.554
11 | 1.352 | 0.01461 | -0.072 | 92.516
11.5 | 1.366 | 0.01553 | -0.073 | 87.938
12 | 1.374 | 0.01638 | -0.074 | 83.858
12.5 | 1.375 | 0.01731 | -0.075 | 79.447
13 | 1.37 | 0.01835 | -0.076 | 74.649
13.5 | 1.357 | 0.0193 | -0.078 | 70.319
14 | 1.338 | 0.02047 | -0.079 | 65.366
14.5 | 1.312 | 0.0217 | -0.08 | 60.448
15 | 1.278 | 0.02321 | -0.081 | 55.091
15.5 | 1.238 | 0.02495 | -0.082 | 49.621
16 | 1.19 | 0.02767 | -0.082 | 43.009
16.5 | 1.139 | 0.02941 | -0.083 | 38.711
17 | 1.08 | 0.03252 | -0.084 | 33.196
17.5 | 1.013 | 0.03698 | -0.084 | 27.401

## 142. Re 18M Mach 0.25 (2)
BIGFOIL.COM POLAR EXPORT
NACA66-219 a=0.8
NACA66-219 a=0.8 |  |  |  | Cl Max: | 1.6361 | at alpha= | 20 | deg
XFOIL ncrit=9 |  |  |  | L/D Max: | 110.268 | at alpha= | 1 | deg
Re: | 18000000 |  |  | Cd Min: | 0.05076 | at alpha= | 20 | deg
Mach: | 0.25 |  |  | Cl=0 at alpha= | -1.8736 | deg
|  |  |  | @ Cl=0.1, Cd= | 0.0040632
|  |  |  | @ Cl=0.4, Cd= | 0.00454
|  |  |  | @ Cl=0.6, Cd= | 0.0088187
alpha (deg) | Cl | Cd | Cm | Cl/Cd
-20 | -1.4781 | 0.0378 | -0.1069 | -39.1032
-19.5 | -1.4562 | 0.03493 | -0.1055 | -41.6891
-19 | -1.4325 | 0.03235 | -0.1039 | -44.2813
-18.5 | -1.41 | 0.02982 | -0.1019 | -47.2837
-18 | -1.382 | 0.02775 | -0.0999 | -49.8018
-17.5 | -1.3536 | 0.02579 | -0.0977 | -52.4855
-17 | -1.3307 | 0.02366 | -0.095 | -56.2426
-16 | -1.2666 | 0.0206 | -0.0903 | -61.4854
-15.5 | -1.234 | 0.01921 | -0.0877 | -64.2374
-15 | -1.1979 | 0.01804 | -0.0854 | -66.4024
-14.5 | -1.1612 | 0.01693 | -0.0831 | -68.5883
-14 | -1.124 | 0.01591 | -0.0808 | -70.6474
-13.5 | -1.0846 | 0.01503 | -0.0786 | -72.1623
-13 | -1.0458 | 0.01416 | -0.0764 | -73.8559
-12.5 | -1.0045 | 0.0134 | -0.0743 | -74.9627
-12 | -0.9638 | 0.01264 | -0.0722 | -76.25
-11.5 | -0.9243 | 0.01186 | -0.0699 | -77.9342
-11 | -0.8828 | 0.01119 | -0.0677 | -78.8919
-10.5 | -0.8411 | 0.01055 | -0.0656 | -79.7251
-10 | -0.7983 | 0.00999 | -0.0636 | -79.9099
-9 | -0.7109 | 0.00901 | -0.0597 | -78.9012
-8.5 | -0.6675 | 0.00854 | -0.0577 | -78.1616
-8 | -0.6249 | 0.00809 | -0.0554 | -77.2435
-7.5 | -0.5828 | 0.00768 | -0.053 | -75.8854
-7 | -0.5422 | 0.00732 | -0.0501 | -74.071
-6.5 | -0.5044 | 0.00711 | -0.0464 | -70.9423
-6 | -0.4533 | 0.00688 | -0.0456 | -65.8866
-5.5 | -0.4011 | 0.00665 | -0.0449 | -60.3158
-5 | -0.3471 | 0.00643 | -0.0447 | -53.9813
-4.5 | -0.2913 | 0.00625 | -0.0448 | -46.608
-4 | -0.2352 | 0.00606 | -0.045 | -38.8119
-3.5 | -0.1781 | 0.00588 | -0.0454 | -30.2891
-3 | -0.1208 | 0.00566 | -0.0459 | -21.3428
-2.5 | -0.0666 | 0.0053 | -0.0458 | -12.566
-2 | -0.0137 | 0.00487 | -0.0456 | -2.8131
-1.5 | 0.0405 | 0.00449 | -0.0457 | 9.02
-1 | 0.0968 | 0.00411 | -0.0461 | 23.5523
-0.5 | 0.1488 | 0.00335 | -0.046 | 44.4179
0 | 0.2045 | 0.00285 | -0.0464 | 71.7544
0.5 | 0.2675 | 0.00284 | -0.0481 | 94.1901
1 | 0.3286 | 0.00298 | -0.0493 | 110.2685
1.5 | 0.3708 | 0.00386 | -0.047 | 96.0622
2 | 0.4073 | 0.00471 | -0.0436 | 86.4756
2.5 | 0.4488 | 0.00524 | -0.0409 | 85.6489
3 | 0.4779 | 0.00575 | -0.0357 | 83.113
3.5 | 0.493 | 0.00632 | -0.0277 | 78.0063
4 | 0.5152 | 0.00708 | -0.0216 | 72.7684
4.5 | 0.5455 | 0.00778 | -0.0172 | 70.1157
5 | 0.5775 | 0.00853 | -0.0132 | 67.7022
5.5 | 0.6188 | 0.00906 | -0.011 | 68.3002
6 | 0.663 | 0.00955 | -0.0093 | 69.4241
6.5 | 0.7055 | 0.0101 | -0.0074 | 69.8515
7 | 0.75 | 0.01061 | -0.0058 | 70.688
7.5 | 0.7905 | 0.01126 | -0.0036 | 70.2043
8 | 0.8346 | 0.01181 | -0.002 | 70.6689
8.5 | 0.8744 | 0.01253 | 0.0002 | 69.7845
9 | 0.9171 | 0.01318 | 0.0019 | 69.5827
9.5 | 0.957 | 0.01397 | 0.004 | 68.5039
10 | 0.9998 | 0.01469 | 0.0056 | 68.0599
10.5 | 1.0387 | 0.0156 | 0.0077 | 66.5833
11 | 1.0799 | 0.01644 | 0.0095 | 65.6873
11.5 | 1.1169 | 0.0175 | 0.0117 | 63.8229
12 | 1.158 | 0.01841 | 0.0134 | 62.9006
12.5 | 1.1964 | 0.01947 | 0.0154 | 61.4484
13 | 1.2346 | 0.02057 | 0.0173 | 60.0194
13.5 | 1.2699 | 0.02186 | 0.0195 | 58.0924
14 | 1.3061 | 0.02318 | 0.0216 | 56.346
14.5 | 1.3398 | 0.02466 | 0.0238 | 54.3309
15 | 1.3744 | 0.02615 | 0.0258 | 52.5583
15.5 | 1.4073 | 0.02779 | 0.0279 | 50.6405
16 | 1.4422 | 0.02937 | 0.0297 | 49.1045
16.5 | 1.4726 | 0.03129 | 0.0318 | 47.063
17 | 1.504 | 0.03319 | 0.0337 | 45.3149
17.5 | 1.5307 | 0.03551 | 0.0357 | 43.1062
18 | 1.5532 | 0.03818 | 0.0378 | 40.681
18.5 | 1.5803 | 0.04064 | 0.0395 | 38.8853
19 | 1.5983 | 0.04392 | 0.0414 | 36.3912
19.5 | 1.6153 | 0.04739 | 0.043 | 34.0853
20 | 1.6361 | 0.05076 | 0.0441 | 32.2321

## 143. Re 18M Mach 0.50 (1)
BIGFOIL.COM POLAR EXPORT
NACA66-219 a=0.8
NACA66-219 a=0.8 |  |  |  | Cl Max: | 1.224 | at alpha= | 20 | deg
JavaFoil+Calcfoil stall+Eppler ext transition |  |  |  | L/D Max: | 90.855 | at alpha= | 6 | deg
Re: | 18000000 |  |  | Cd Min: | 0.00567 | at alpha= | -2 | deg
Mach: | 0.5 |  |  | Cl=0 at alpha= | -1.6319 | deg
|  |  |  | @ Cl=0.1, Cd= | 0.0060893
|  |  |  | @ Cl=0.4, Cd= | 0.0066739
|  |  |  | @ Cl=0.6, Cd= | 0.0071233
alpha (deg) | Cl | Cd | Cm | Cl/Cd
-20 | -1.045 | 0.18702 | 0.009 | -5.585
-19.5 | -1.016 | 0.17287 | 0.008 | -5.88
-19 | -0.986 | 0.16832 | 0.007 | -5.86
-18.5 | -0.958 | 0.16397 | 0.006 | -5.843
-18 | -0.929 | 0.16054 | 0.005 | -5.789
-17.5 | -0.904 | 0.1425 | 0.004 | -6.342
-17 | -0.874 | 0.13811 | 0.003 | -6.332
-16.5 | -0.845 | 0.13468 | 0.002 | -6.275
-16 | -0.816 | 0.12651 | 0.001 | -6.454
-15.5 | -0.801 | 0.10153 | 0.001 | -7.888
-15 | -0.774 | 0.09392 | 0 | -8.243
-14.5 | -0.812 | 0.04584 | -0.002 | -17.713
-14 | -0.822 | 0.02621 | -0.003 | -31.364
-13.5 | -0.796 | 0.02253 | -0.005 | -35.33
-13 | -0.651 | 0.08472 | -0.004 | -7.687
-12.5 | -0.625 | 0.07789 | -0.005 | -8.025
-12 | -0.699 | 0.01969 | -0.009 | -35.501
-11.5 | -0.668 | 0.01791 | -0.011 | -37.324
-11 | -0.638 | 0.01611 | -0.012 | -39.58
-10.5 | -0.606 | 0.01471 | -0.014 | -41.196
-10 | -0.476 | 0.06565 | -0.008 | -7.252
-9.5 | -0.538 | 0.01422 | -0.017 | -37.856
-9 | -0.681 | 0.0131 | -0.018 | -52.013
-8.5 | -0.771 | 0.01193 | -0.02 | -64.627
-8 | -0.77 | 0.0111 | -0.022 | -69.378
-7.5 | -0.743 | 0.01043 | -0.023 | -71.218
-7 | -0.701 | 0.00979 | -0.025 | -71.627
-6.5 | -0.651 | 0.00923 | -0.026 | -70.517
-6 | -0.594 | 0.00874 | -0.028 | -67.968
-5.5 | -0.533 | 0.00836 | -0.03 | -63.787
-5 | -0.469 | 0.00798 | -0.031 | -58.774
-4.5 | -0.402 | 0.00768 | -0.033 | -52.368
-4 | -0.334 | 0.00742 | -0.035 | -45.05
-3.5 | -0.265 | 0.00715 | -0.036 | -37.039
-3 | -0.195 | 0.00691 | -0.038 | -28.172
-2.5 | -0.124 | 0.0067 | -0.04 | -18.474
-2 | -0.053 | 0.00567 | -0.041 | -9.328
-1.5 | 0.019 | 0.00621 | -0.043 | 3.066
-1 | 0.091 | 0.00613 | -0.044 | 14.875
-0.5 | 0.164 | 0.0058 | -0.046 | 28.238
0 | 0.234 | 0.00643 | -0.048 | 36.39
0.5 | 0.305 | 0.00654 | -0.049 | 46.719
1 | 0.376 | 0.00663 | -0.051 | 56.776
1.5 | 0.447 | 0.00676 | -0.052 | 66.172
2 | 0.518 | 0.00663 | -0.054 | 78.216
2.5 | 0.589 | 0.00706 | -0.055 | 83.392
3 | 0.655 | 0.00744 | -0.057 | 88.082
3.5 | 0.723 | 0.00899 | -0.058 | 80.378
4 | 0.789 | 0.00938 | -0.06 | 84.114
4.5 | 0.854 | 0.00982 | -0.061 | 87.042
5 | 0.917 | 0.01028 | -0.063 | 89.207
5.5 | 0.978 | 0.01084 | -0.064 | 90.157
6 | 1.034 | 0.01138 | -0.066 | 90.855
6.5 | 1.086 | 0.01198 | -0.067 | 90.689
7 | 1.131 | 0.01263 | -0.069 | 89.526
7.5 | 1.167 | 0.01341 | -0.07 | 87
8 | 1.187 | 0.01418 | -0.071 | 83.696
8.5 | 1.171 | 0.01513 | -0.073 | 77.445
9 | 1.074 | 0.01659 | -0.074 | 64.718
9.5 | 0.76 | 0.01734 | -0.076 | 43.829
10 | 0.793 | 0.01874 | -0.077 | 42.298
10.5 | 0.824 | 0.02059 | -0.078 | 40.009
11 | 0.715 | 0.07571 | -0.041 | 9.442
11.5 | 0.89 | 0.02094 | -0.081 | 42.522
12 | 0.922 | 0.02259 | -0.082 | 40.81
12.5 | 0.952 | 0.02469 | -0.083 | 38.569
13 | 0.976 | 0.02931 | -0.084 | 33.318
13.5 | 0.885 | 0.08078 | -0.064 | 10.951
14 | 1.043 | 0.03002 | -0.087 | 34.745
14.5 | 1.067 | 0.0346 | -0.087 | 30.825
15 | 0.958 | 0.10379 | -0.062 | 9.229
15.5 | 0.969 | 0.12465 | -0.055 | 7.775
16 | 1 | 0.12894 | -0.058 | 7.756
16.5 | 1.03 | 0.134 | -0.06 | 7.687
17 | 1.053 | 0.15168 | -0.058 | 6.94
17.5 | 1.081 | 0.15887 | -0.06 | 6.807
18 | 1.112 | 0.16169 | -0.063 | 6.878
18.5 | 1.14 | 0.17276 | -0.064 | 6.599
19 | 1.166 | 0.19296 | -0.064 | 6.04
19.5 | 1.194 | 0.19722 | -0.066 | 6.054
20 | 1.224 | 0.1989 | -0.068 | 6.153

## 144. Re 18M Mach 0.50 (2)
BIGFOIL.COM POLAR EXPORT
NACA66-219 a=0.8
NACA66-219 a=0.8 |  |  |  | Cl Max: | 1.175 | at alpha= | 12.5 | deg
XFOIL ncrit=9 |  |  |  | L/D Max: | 130.962 | at alpha= | 1 | deg
Re: | 18000000 |  |  | Cd Min: | 0.13521 | at alpha= | 17.5 | deg
Mach: | 0.5 |  |  | Cl=0 at alpha= | -2.0389 | deg
|  |  |  | @ Cl=0.1, Cd= | 0.0041846
|  |  |  | @ Cl=0.4, Cd= | 0.003126
|  |  |  | @ Cl=0.6, Cd= | 0.012892
alpha (deg) | Cl | Cd | Cm | Cl/Cd
-16 | -0.5921 | 0.10485 | -0.1059 | -5.6471
-15.5 | -0.6057 | 0.09337 | -0.1134 | -6.4871
-15 | -0.621 | 0.08173 | -0.1213 | -7.5982
-14.5 | -0.6436 | 0.07001 | -0.1292 | -9.193
-14 | -0.6727 | 0.05893 | -0.1357 | -11.4152
-13.5 | -0.7021 | 0.04932 | -0.1393 | -14.2356
-13 | -0.7374 | 0.04073 | -0.1398 | -18.1046
-12.5 | -0.7731 | 0.0334 | -0.1371 | -23.1467
-12 | -0.8086 | 0.02708 | -0.1317 | -29.8597
-11.5 | -0.8259 | 0.02243 | -0.1248 | -36.8212
-11 | -0.8282 | 0.01899 | -0.1173 | -43.6124
-10.5 | -0.8158 | 0.01645 | -0.1101 | -49.5927
-10 | -0.7846 | 0.01473 | -0.1043 | -53.2654
-9.5 | -0.7395 | 0.0136 | -0.0998 | -54.375
-9 | -0.6941 | 0.01257 | -0.0956 | -55.2188
-8.5 | -0.6462 | 0.01167 | -0.0919 | -55.3728
-8 | -0.5945 | 0.01095 | -0.0888 | -54.2922
-7.5 | -0.5451 | 0.01021 | -0.0855 | -53.3888
-7 | -0.4946 | 0.00955 | -0.0826 | -51.7906
-6.5 | -0.4437 | 0.00894 | -0.0799 | -49.6309
-6 | -0.3917 | 0.00841 | -0.0774 | -46.5755
-5.5 | -0.34 | 0.00791 | -0.0751 | -42.9836
-5 | -0.2897 | 0.00742 | -0.0725 | -39.0431
-4.5 | -0.2397 | 0.00698 | -0.0699 | -34.341
-4 | -0.1917 | 0.00658 | -0.0669 | -29.1337
-3.5 | -0.1519 | 0.00631 | -0.0621 | -24.0729
-3 | -0.0966 | 0.00608 | -0.0604 | -15.8882
-2.5 | -0.0439 | 0.00571 | -0.0583 | -7.6883
-2 | 0.0037 | 0.00512 | -0.0555 | 0.72266
-1.5 | 0.0588 | 0.00465 | -0.0542 | 12.6452
-1 | 0.1128 | 0.00404 | -0.0529 | 27.9208
-0.5 | 0.1683 | 0.00318 | -0.052 | 52.9245
0 | 0.2361 | 0.00285 | -0.0532 | 82.8421
0.5 | 0.3083 | 0.0029 | -0.055 | 106.3103
1 | 0.3811 | 0.00291 | -0.057 | 130.9622
1.5 | 0.4336 | 0.00351 | -0.055 | 123.5328
2.5 | 0.4538 | 0.00528 | -0.0339 | 85.947
3 | 0.459 | 0.00638 | -0.0232 | 71.9436
3.5 | 0.4636 | 0.0078 | -0.0131 | 59.4359
4.5 | 0.5055 | 0.01038 | 0.0005 | 48.6994
5 | 0.5307 | 0.01172 | 0.0063 | 45.2816
5.5 | 0.578 | 0.01251 | 0.0088 | 46.203
6 | 0.6258 | 0.01334 | 0.0111 | 46.9115
6.5 | 0.6755 | 0.01415 | 0.0133 | 47.7385
7 | 0.7237 | 0.01506 | 0.0157 | 48.0544
7.5 | 0.7731 | 0.01597 | 0.0181 | 48.4095
8 | 0.8209 | 0.01701 | 0.0207 | 48.2598
8.5 | 0.8693 | 0.01805 | 0.0234 | 48.1607
9 | 0.9172 | 0.0192 | 0.0262 | 47.7708
9.5 | 0.9666 | 0.02034 | 0.029 | 47.5221
10 | 1.0115 | 0.02175 | 0.0324 | 46.5057
10.5 | 1.0577 | 0.02319 | 0.0358 | 45.6102
11 | 1.1012 | 0.02486 | 0.0396 | 44.2961
11.5 | 1.1379 | 0.02695 | 0.044 | 42.2226
12 | 1.1695 | 0.02944 | 0.0488 | 39.7249
12.5 | 1.175 | 0.03345 | 0.0549 | 35.1271
13 | 1.1622 | 0.03886 | 0.0608 | 29.9074
13.5 | 1.1435 | 0.04519 | 0.0655 | 25.3043
14 | 1.1184 | 0.05283 | 0.0684 | 21.1698
14.5 | 1.0903 | 0.06172 | 0.0688 | 17.6653
15 | 1.0617 | 0.07171 | 0.0669 | 14.8055
15.5 | 1.028 | 0.08334 | 0.0623 | 12.335
16 | 0.9925 | 0.09631 | 0.0554 | 10.3053
16.5 | 0.9657 | 0.1092 | 0.0475 | 8.8434
17 | 0.9431 | 0.12223 | 0.039 | 7.7158
17.5 | 0.9237 | 0.13521 | 0.0303 | 6.8316

## 145. Re 20M Mach 0.00 (1)
BIGFOIL.COM POLAR EXPORT
NACA66-219 a=0.8
NACA66-219 a=0.8 |  |  |  | Cl Max: | 1.472 | at alpha= | 14.5 | deg
JavaFoil+Calcfoil stall+Eppler ext transition |  |  |  | L/D Max: | 109.295 | at alpha= | 8 | deg
Re: | 20000000 |  |  | Cd Min: | 0.00546 | at alpha= | 0 | deg
Mach: | 0 |  |  | Cl=0 at alpha= | -1.6349 | deg
|  |  |  | @ Cl=0.1, Cd= | 0.0059367
|  |  |  | @ Cl=0.4, Cd= | 0.0062607
|  |  |  | @ Cl=0.6, Cd= | 0.006841
alpha (deg) | Cl | Cd | Cm | Cl/Cd
-20 | -1.146 | 0.0354 | 0.011 | -32.361
-19.5 | -1.166 | 0.03223 | 0.01 | -36.168
-19 | -1.186 | 0.02855 | 0.009 | -41.525
-18.5 | -1.201 | 0.02638 | 0.008 | -45.51
-18 | -1.213 | 0.0245 | 0.007 | -49.503
-17.5 | -1.223 | 0.02266 | 0.006 | -53.941
-17 | -1.229 | 0.0212 | 0.005 | -57.982
-16.5 | -1.232 | 0.01992 | 0.003 | -61.847
-16 | -1.233 | 0.0187 | 0.002 | -65.92
-15.5 | -1.226 | 0.01742 | 0.001 | -70.391
-15 | -1.216 | 0.01638 | 0 | -74.241
-14.5 | -1.203 | 0.01545 | -0.002 | -77.887
-14 | -1.187 | 0.01456 | -0.003 | -81.565
-13.5 | -1.168 | 0.01374 | -0.004 | -85.015
-13 | -1.145 | 0.01306 | -0.005 | -87.654
-12.5 | -1.118 | 0.0125 | -0.007 | -89.461
-12 | -1.089 | 0.01179 | -0.008 | -92.315
-11.5 | -1.056 | 0.01133 | -0.009 | -93.191
-11 | -1.02 | 0.0108 | -0.011 | -94.494
-10.5 | -0.982 | 0.01031 | -0.012 | -95.238
-10 | -0.941 | 0.00981 | -0.013 | -95.868
-9.5 | -0.897 | 0.00939 | -0.015 | -95.506
-9 | -0.85 | 0.00908 | -0.016 | -93.665
-8.5 | -0.802 | 0.00862 | -0.018 | -93.024
-8 | -0.751 | 0.00831 | -0.019 | -90.423
-7.5 | -0.699 | 0.00796 | -0.02 | -87.816
-7 | -0.645 | 0.00764 | -0.022 | -84.401
-6.5 | -0.589 | 0.00739 | -0.023 | -79.702
-6 | -0.532 | 0.00715 | -0.025 | -74.346
-5.5 | -0.474 | 0.00693 | -0.026 | -68.367
-5 | -0.415 | 0.00674 | -0.027 | -61.531
-4.5 | -0.355 | 0.00654 | -0.029 | -54.211
-4 | -0.294 | 0.00575 | -0.03 | -51.086
-3.5 | -0.233 | 0.0059 | -0.032 | -39.405
-3 | -0.171 | 0.00661 | -0.033 | -25.845
-2.5 | -0.109 | 0.00605 | -0.035 | -17.945
-2 | -0.046 | 0.00602 | -0.036 | -7.672
-1.5 | 0.017 | 0.00607 | -0.037 | 2.738
-1 | 0.079 | 0.00605 | -0.039 | 13.114
-0.5 | 0.142 | 0.00571 | -0.04 | 24.888
0 | 0.204 | 0.00546 | -0.042 | 37.452
0.5 | 0.267 | 0.00606 | -0.043 | 43.961
1 | 0.329 | 0.0061 | -0.044 | 53.868
1.5 | 0.391 | 0.00624 | -0.046 | 62.637
2 | 0.452 | 0.00638 | -0.047 | 70.915
2.5 | 0.514 | 0.0065 | -0.048 | 79.05
3 | 0.573 | 0.00631 | -0.05 | 90.912
3.5 | 0.633 | 0.00749 | -0.051 | 84.52
4 | 0.692 | 0.00772 | -0.052 | 89.638
4.5 | 0.751 | 0.00799 | -0.054 | 93.986
5 | 0.809 | 0.00827 | -0.055 | 97.803
5.5 | 0.866 | 0.00857 | -0.056 | 101.066
6 | 0.922 | 0.00888 | -0.057 | 103.854
6.5 | 0.977 | 0.00924 | -0.059 | 105.705
7 | 1.03 | 0.00961 | -0.06 | 107.183
7.5 | 1.081 | 0.00999 | -0.061 | 108.253
8 | 1.131 | 0.01035 | -0.063 | 109.295
8.5 | 1.177 | 0.01078 | -0.064 | 109.154
9 | 1.221 | 0.01125 | -0.065 | 108.55
9.5 | 1.261 | 0.0117 | -0.066 | 107.814
10 | 1.299 | 0.01217 | -0.067 | 106.778
10.5 | 1.333 | 0.01267 | -0.069 | 105.241
11 | 1.364 | 0.01319 | -0.07 | 103.41
11.5 | 1.391 | 0.01387 | -0.071 | 100.316
12 | 1.414 | 0.01446 | -0.072 | 97.78
12.5 | 1.434 | 0.01524 | -0.073 | 94.061
13 | 1.449 | 0.01592 | -0.074 | 91.03
13.5 | 1.461 | 0.01671 | -0.075 | 87.407
14 | 1.468 | 0.01758 | -0.076 | 83.547
14.5 | 1.472 | 0.01842 | -0.078 | 79.945
15 | 1.472 | 0.01956 | -0.079 | 75.252
15.5 | 1.468 | 0.02064 | -0.079 | 71.127
16 | 1.462 | 0.02173 | -0.08 | 67.265
16.5 | 1.451 | 0.02286 | -0.081 | 63.474
17 | 1.438 | 0.02408 | -0.082 | 59.733
17.5 | 1.422 | 0.02572 | -0.083 | 55.277
18 | 1.403 | 0.02729 | -0.084 | 51.405
18.5 | 1.378 | 0.0285 | -0.085 | 48.369
19 | 1.348 | 0.03116 | -0.086 | 43.255
19.5 | 1.317 | 0.03369 | -0.086 | 39.085

## 146. Re 20M Mach 0.00 (2)
BIGFOIL.COM POLAR EXPORT
NACA66-219 a=0.8
NACA66-219 a=0.8 |  |  |  | Cl Max: | 1.6466 | at alpha= | 20 | deg
XFOIL ncrit=9 |  |  |  | L/D Max: | 86.4746 | at alpha= | 0.5 | deg
Re: | 20000000 |  |  | Cd Min: | 0.03846 | at alpha= | 20 | deg
Mach: | 0 |  |  | Cl=0 at alpha= | -1.855 | deg
|  |  |  | @ Cl=0.1, Cd= | 0.004059
|  |  |  | @ Cl=0.4, Cd= | 0.0047917
|  |  |  | @ Cl=0.6, Cd= | 0.0076287
alpha (deg) | Cl | Cd | Cm | Cl/Cd
-20 | -1.4915 | 0.02737 | -0.0823 | -54.494
-19.5 | -1.4621 | 0.02588 | -0.0815 | -56.4954
-19 | -1.4369 | 0.02426 | -0.0801 | -59.2292
-18.5 | -1.4109 | 0.02269 | -0.0786 | -62.1816
-18 | -1.3842 | 0.02124 | -0.0769 | -65.1695
-17.5 | -1.3513 | 0.02015 | -0.0758 | -67.062
-17 | -1.325 | 0.01877 | -0.0738 | -70.5914
-16.5 | -1.2926 | 0.01773 | -0.0723 | -72.9047
-16 | -1.261 | 0.01669 | -0.0706 | -75.5542
-15.5 | -1.2258 | 0.01584 | -0.0692 | -77.3864
-15 | -1.1918 | 0.01498 | -0.0675 | -79.5594
-14.5 | -1.1544 | 0.01423 | -0.0661 | -81.1244
-14 | -1.1178 | 0.0135 | -0.0646 | -82.8
-13.5 | -1.0798 | 0.01284 | -0.0632 | -84.0966
-13 | -1.0415 | 0.0122 | -0.0617 | -85.3689
-12.5 | -1.0046 | 0.01151 | -0.0599 | -87.2806
-12 | -0.9655 | 0.01091 | -0.0583 | -88.4968
-11.5 | -0.9266 | 0.01033 | -0.0566 | -89.6999
-11 | -0.8874 | 0.0098 | -0.0549 | -90.551
-10.5 | -0.8469 | 0.00933 | -0.0533 | -90.7717
-10 | -0.806 | 0.00891 | -0.0516 | -90.4602
-8.5 | -0.6852 | 0.00777 | -0.0456 | -88.1853
-8 | -0.6513 | 0.00748 | -0.0419 | -87.0722
-7.5 | -0.6068 | 0.00723 | -0.0404 | -83.9281
-7 | -0.557 | 0.007 | -0.0399 | -79.5714
-6.5 | -0.5055 | 0.00679 | -0.0398 | -74.4477
-6 | -0.4529 | 0.00659 | -0.0398 | -68.7253
-5.5 | -0.3999 | 0.00638 | -0.04 | -62.6803
-5 | -0.3457 | 0.00619 | -0.0404 | -55.8481
-4.5 | -0.2906 | 0.00602 | -0.0409 | -48.2724
-4 | -0.2352 | 0.00585 | -0.0415 | -40.2051
-3.5 | -0.179 | 0.00567 | -0.0422 | -31.5697
-2.5 | -0.0691 | 0.00517 | -0.0432 | -13.3656
-2 | -0.0154 | 0.00487 | -0.0435 | -3.1622
-1.5 | 0.0377 | 0.00446 | -0.0438 | 8.4529
-1 | 0.093 | 0.00412 | -0.0444 | 22.5728
-0.5 | 0.1458 | 0.00366 | -0.0447 | 39.8361
0 | 0.1968 | 0.00289 | -0.0448 | 68.0969
0.5 | 0.2551 | 0.00295 | -0.0459 | 86.4746
1.5 | 0.3498 | 0.00419 | -0.0441 | 83.4845
2.5 | 0.4374 | 0.00524 | -0.0407 | 83.4733
3.5 | 0.5065 | 0.00616 | -0.0334 | 82.224
4 | 0.53 | 0.00664 | -0.0275 | 79.8193
5.5 | 0.6362 | 0.00814 | -0.0181 | 78.1572
6 | 0.6789 | 0.00855 | -0.0165 | 79.4035
6.5 | 0.7203 | 0.009 | -0.0147 | 80.0333
7 | 0.7631 | 0.00943 | -0.0133 | 80.9226
7.5 | 0.803 | 0.00995 | -0.0114 | 80.7035
8 | 0.8446 | 0.01044 | -0.0099 | 80.9004
8.5 | 0.8848 | 0.01099 | -0.0082 | 80.5096
9 | 0.925 | 0.01156 | -0.0066 | 80.0173
9.5 | 0.9638 | 0.01219 | -0.0048 | 79.0648
10 | 1.0048 | 0.01277 | -0.0034 | 78.6844
10.5 | 1.0427 | 0.01349 | -0.0017 | 77.2943
11 | 1.0829 | 0.01414 | -0.0004 | 76.5842
11.5 | 1.1166 | 0.01508 | 0.0018 | 74.0451
12 | 1.1566 | 0.01578 | 0.003 | 73.2953
12.5 | 1.1921 | 0.01668 | 0.0047 | 71.4688
13 | 1.2302 | 0.01748 | 0.006 | 70.3776
13.5 | 1.2647 | 0.0185 | 0.0077 | 68.3622
14 | 1.3011 | 0.01945 | 0.009 | 66.8946
15 | 1.3657 | 0.02183 | 0.0124 | 62.5607
15.5 | 1.3975 | 0.02309 | 0.014 | 60.524
16 | 1.431 | 0.02429 | 0.0152 | 58.9131
16.5 | 1.4626 | 0.02563 | 0.0166 | 57.0659
17 | 1.4928 | 0.02709 | 0.0179 | 55.1052
17.5 | 1.5228 | 0.02858 | 0.0192 | 53.282
18 | 1.5493 | 0.03033 | 0.0207 | 51.0814
18.5 | 1.5766 | 0.03209 | 0.0219 | 49.1306
19 | 1.6013 | 0.03407 | 0.0232 | 47.0003
19.5 | 1.6201 | 0.03651 | 0.0248 | 44.3741
20 | 1.6466 | 0.03846 | 0.0257 | 42.8133

## 147. Re 20M Mach 0.10 (1)
BIGFOIL.COM POLAR EXPORT
NACA66-219 a=0.8
NACA66-219 a=0.8 |  |  |  | Cl Max: | 1.456 | at alpha= | 14.5 | deg
JavaFoil+Calcfoil stall+Eppler ext transition |  |  |  | L/D Max: | 108.619 | at alpha= | 8 | deg
Re: | 20000000 |  |  | Cd Min: | 0.00549 | at alpha= | 0 | deg
Mach: | 0.1 |  |  | Cl=0 at alpha= | -1.6349 | deg
|  |  |  | @ Cl=0.1, Cd= | 0.0059625
|  |  |  | @ Cl=0.4, Cd= | 0.0062927
|  |  |  | @ Cl=0.6, Cd= | 0.006814
alpha (deg) | Cl | Cd | Cm | Cl/Cd
-20 | -1.091 | 0.03847 | 0.011 | -28.359
-19.5 | -1.118 | 0.03321 | 0.01 | -33.67
-19 | -1.141 | 0.03027 | 0.009 | -37.679
-18.5 | -1.16 | 0.02772 | 0.008 | -41.845
-18 | -1.177 | 0.02551 | 0.007 | -46.136
-17.5 | -1.19 | 0.02376 | 0.006 | -50.102
-17 | -1.202 | 0.02187 | 0.005 | -54.937
-16.5 | -1.208 | 0.02048 | 0.003 | -59.022
-16 | -1.212 | 0.01919 | 0.002 | -63.158
-15.5 | -1.209 | 0.01783 | 0.001 | -67.803
-15 | -1.202 | 0.01678 | 0 | -71.63
-14.5 | -1.191 | 0.0158 | -0.002 | -75.421
-14 | -1.178 | 0.01483 | -0.003 | -79.402
-13.5 | -1.16 | 0.01399 | -0.004 | -82.913
-13 | -1.139 | 0.01325 | -0.005 | -85.94
-12.5 | -1.114 | 0.01269 | -0.007 | -87.826
-12 | -1.086 | 0.01197 | -0.008 | -90.774
-11.5 | -1.055 | 0.01136 | -0.009 | -92.853
-11 | -1.02 | 0.01094 | -0.011 | -93.285
-10.5 | -0.983 | 0.01036 | -0.012 | -94.818
-10 | -0.942 | 0.00991 | -0.013 | -95.042
-9.5 | -0.898 | 0.0095 | -0.015 | -94.586
-9 | -0.852 | 0.00916 | -0.016 | -93.033
-8.5 | -0.804 | 0.00873 | -0.018 | -92.09
-8 | -0.754 | 0.00837 | -0.019 | -90.019
-7.5 | -0.701 | 0.00804 | -0.02 | -87.165
-7 | -0.647 | 0.00772 | -0.022 | -83.758
-6.5 | -0.591 | 0.00744 | -0.023 | -79.448
-6 | -0.534 | 0.0072 | -0.025 | -74.187
-5.5 | -0.476 | 0.00697 | -0.026 | -68.228
-5 | -0.416 | 0.00676 | -0.028 | -61.628
-4.5 | -0.356 | 0.00658 | -0.029 | -54.126
-4 | -0.295 | 0.00576 | -0.03 | -51.292
-3.5 | -0.234 | 0.00594 | -0.032 | -39.319
-3 | -0.172 | 0.00658 | -0.033 | -26.123
-2.5 | -0.109 | 0.0061 | -0.035 | -17.886
-2 | -0.046 | 0.00609 | -0.036 | -7.618
-1.5 | 0.017 | 0.00607 | -0.038 | 2.749
-1 | 0.08 | 0.00608 | -0.039 | 13.133
-0.5 | 0.143 | 0.00571 | -0.04 | 25.042
0 | 0.205 | 0.00549 | -0.042 | 37.37
0.5 | 0.268 | 0.0061 | -0.043 | 43.918
1 | 0.33 | 0.00611 | -0.044 | 54.082
1.5 | 0.392 | 0.00628 | -0.046 | 62.52
2 | 0.455 | 0.00638 | -0.047 | 71.219
2.5 | 0.517 | 0.00655 | -0.048 | 78.896
3 | 0.576 | 0.00635 | -0.05 | 90.666
3.5 | 0.636 | 0.00751 | -0.051 | 84.606
4 | 0.695 | 0.00776 | -0.052 | 89.597
4.5 | 0.754 | 0.00806 | -0.054 | 93.654
5 | 0.813 | 0.00834 | -0.055 | 97.424
5.5 | 0.87 | 0.00862 | -0.056 | 100.883
6 | 0.926 | 0.00894 | -0.058 | 103.586
6.5 | 0.981 | 0.00932 | -0.059 | 105.226
7 | 1.034 | 0.00966 | -0.06 | 107.058
7.5 | 1.086 | 0.01006 | -0.062 | 107.898
8 | 1.135 | 0.01045 | -0.063 | 108.619
8.5 | 1.181 | 0.01089 | -0.064 | 108.404
9 | 1.224 | 0.01134 | -0.065 | 107.92
9.5 | 1.264 | 0.01181 | -0.067 | 107.078
10 | 1.301 | 0.01231 | -0.068 | 105.708
10.5 | 1.334 | 0.01281 | -0.069 | 104.165
11 | 1.364 | 0.01335 | -0.07 | 102.195
11.5 | 1.389 | 0.01403 | -0.071 | 99.019
12 | 1.411 | 0.01477 | -0.072 | 95.552
12.5 | 1.428 | 0.01557 | -0.074 | 91.734
13 | 1.441 | 0.01626 | -0.075 | 88.651
13.5 | 1.45 | 0.017 | -0.076 | 85.344
14 | 1.455 | 0.01791 | -0.077 | 81.275
14.5 | 1.456 | 0.01877 | -0.078 | 77.553
15 | 1.452 | 0.02002 | -0.079 | 72.536
15.5 | 1.445 | 0.0209 | -0.08 | 69.13
16 | 1.434 | 0.02225 | -0.081 | 64.433
16.5 | 1.419 | 0.02347 | -0.082 | 60.477
17 | 1.402 | 0.02479 | -0.083 | 56.559
17.5 | 1.381 | 0.02633 | -0.084 | 52.468
18 | 1.357 | 0.02832 | -0.084 | 47.913
18.5 | 1.326 | 0.03029 | -0.085 | 43.78
19 | 1.292 | 0.0327 | -0.086 | 39.522
19.5 | 1.255 | 0.03568 | -0.086 | 35.183

## 148. Re 20M Mach 0.10 (2)
BIGFOIL.COM POLAR EXPORT
NACA66-219 a=0.8
NACA66-219 a=0.8 |  |  |  | Cl Max: | 1.645 | at alpha= | 20 | deg
XFOIL ncrit=9 |  |  |  | L/D Max: | 94.4681 | at alpha= | 1 | deg
Re: | 20000000 |  |  | Cd Min: | 0.04024 | at alpha= | 20 | deg
Mach: | 0.1 |  |  | Cl=0 at alpha= | -1.8593 | deg
|  |  |  | @ Cl=0.1, Cd= | 0.0040633
|  |  |  | @ Cl=0.4, Cd= | 0.004862
|  |  |  | @ Cl=0.6, Cd= | 0.007891
alpha (deg) | Cl | Cd | Cm | Cl/Cd
-20 | -1.4923 | 0.02865 | -0.0862 | -52.0873
-19 | -1.4387 | 0.02523 | -0.0837 | -57.0234
-18.5 | -1.4116 | 0.02364 | -0.0822 | -59.7124
-18 | -1.387 | 0.02199 | -0.0803 | -63.0741
-17.5 | -1.3518 | 0.02092 | -0.0792 | -64.6176
-17 | -1.3273 | 0.01939 | -0.0769 | -68.4528
-16.5 | -1.2953 | 0.01827 | -0.0753 | -70.8976
-16 | -1.2628 | 0.01719 | -0.0735 | -73.4613
-15.5 | -1.2296 | 0.01621 | -0.0717 | -75.8544
-14.5 | -1.1575 | 0.01454 | -0.0685 | -79.608
-14 | -1.1196 | 0.01381 | -0.067 | -81.0717
-13.5 | -1.0817 | 0.0131 | -0.0654 | -82.5725
-13 | -1.0439 | 0.01242 | -0.0637 | -84.0499
-12.5 | -1.005 | 0.01176 | -0.0621 | -85.4592
-12 | -0.9658 | 0.01114 | -0.0604 | -86.6966
-11.5 | -0.9271 | 0.01052 | -0.0586 | -88.1274
-11 | -0.888 | 0.00995 | -0.0567 | -89.2462
-10.5 | -0.8473 | 0.00946 | -0.055 | -89.5666
-10 | -0.8058 | 0.00903 | -0.0533 | -89.2359
-9.5 | -0.7643 | 0.00862 | -0.0516 | -88.6659
-9 | -0.7225 | 0.00824 | -0.0498 | -87.682
-8.5 | -0.6825 | 0.00786 | -0.0475 | -86.8321
-8 | -0.646 | 0.0075 | -0.0444 | -86.1333
-7.5 | -0.6073 | 0.00727 | -0.0415 | -83.5351
-7 | -0.5579 | 0.00703 | -0.0408 | -79.3599
-6.5 | -0.5065 | 0.00682 | -0.0406 | -74.2669
-6 | -0.4539 | 0.00661 | -0.0405 | -68.6687
-5.5 | -0.4008 | 0.0064 | -0.0406 | -62.625
-5 | -0.3465 | 0.00621 | -0.0409 | -55.7971
-4.5 | -0.2912 | 0.00604 | -0.0414 | -48.2119
-4 | -0.2356 | 0.00587 | -0.0419 | -40.1363
-3.5 | -0.1792 | 0.00569 | -0.0426 | -31.4938
-3 | -0.1229 | 0.00548 | -0.0433 | -22.427
-2.5 | -0.0688 | 0.00518 | -0.0436 | -13.2819
-2 | -0.015 | 0.00488 | -0.0439 | -3.0738
-1.5 | 0.0383 | 0.00446 | -0.0441 | 8.5874
-1 | 0.0939 | 0.00412 | -0.0447 | 22.7913
-0.5 | 0.1466 | 0.00363 | -0.0449 | 40.3857
0 | 0.1982 | 0.00288 | -0.045 | 68.8194
0.5 | 0.2568 | 0.00294 | -0.0462 | 87.3469
1 | 0.3108 | 0.00329 | -0.0465 | 94.4681
1.5 | 0.3519 | 0.00418 | -0.0443 | 84.1866
2 | 0.3936 | 0.0048 | -0.0422 | 82
2.5 | 0.439 | 0.00524 | -0.0407 | 83.7786
3 | 0.4812 | 0.00568 | -0.0386 | 84.7183
3.5 | 0.504 | 0.00615 | -0.0324 | 81.9512
4 | 0.5275 | 0.0067 | -0.0265 | 78.7313
5 | 0.5932 | 0.00782 | -0.0191 | 75.8568
5.5 | 0.6344 | 0.00825 | -0.0171 | 76.897
6 | 0.6766 | 0.00868 | -0.0153 | 77.9493
6.5 | 0.7195 | 0.00911 | -0.0138 | 78.9791
7 | 0.761 | 0.00959 | -0.0121 | 79.3535
7.5 | 0.8028 | 0.01009 | -0.0104 | 79.5639
8 | 0.8433 | 0.01063 | -0.0087 | 79.3321
8.5 | 0.8849 | 0.01116 | -0.0071 | 79.2921
9 | 0.9237 | 0.01179 | -0.0052 | 78.3461
9.5 | 0.9646 | 0.01238 | -0.0037 | 77.916
10 | 1.0036 | 0.01306 | -0.0019 | 76.8453
10.5 | 1.0437 | 0.01372 | -0.0005 | 76.0714
11 | 1.0817 | 0.01449 | 0.0013 | 74.6515
11.5 | 1.1185 | 0.01535 | 0.0031 | 72.8664
12 | 1.1567 | 0.01615 | 0.0046 | 71.6223
12.5 | 1.1943 | 0.01701 | 0.0062 | 70.2116
13 | 1.2323 | 0.01787 | 0.0076 | 68.9591
13.5 | 1.2667 | 0.01893 | 0.0094 | 66.9149
14 | 1.3041 | 0.01987 | 0.0107 | 65.6316
14.5 | 1.335 | 0.02118 | 0.0127 | 63.0312
15 | 1.3692 | 0.02234 | 0.0143 | 61.2892
15.5 | 1.4 | 0.02371 | 0.016 | 59.0468
16 | 1.4354 | 0.02486 | 0.0172 | 57.7393
16.5 | 1.4651 | 0.02641 | 0.0188 | 55.4752
17 | 1.4976 | 0.02778 | 0.0201 | 53.9093
17.5 | 1.525 | 0.02952 | 0.0217 | 51.6599
18 | 1.5528 | 0.03127 | 0.0232 | 49.6578
18.5 | 1.5782 | 0.03325 | 0.0247 | 47.4647
19 | 1.6022 | 0.03538 | 0.0261 | 45.2855
19.5 | 1.6232 | 0.03776 | 0.0276 | 42.9873
20 | 1.645 | 0.04024 | 0.0287 | 40.8797

## 149. Re 20M Mach 0.25 (1)
BIGFOIL.COM POLAR EXPORT
NACA66-219 a=0.8
NACA66-219 a=0.8 |  |  |  | Cl Max: | 1.376 | at alpha= | 12.5 | deg
JavaFoil+Calcfoil stall+Eppler ext transition |  |  |  | L/D Max: | 105.112 | at alpha= | 8 | deg
Re: | 20000000 |  |  | Cd Min: | 0.0056 | at alpha= | -3 | deg
Mach: | 0.25 |  |  | Cl=0 at alpha= | -1.6308 | deg
|  |  |  | @ Cl=0.1, Cd= | 0.0058665
|  |  |  | @ Cl=0.4, Cd= | 0.0063725
|  |  |  | @ Cl=0.6, Cd= | 0.0067015
alpha (deg) | Cl | Cd | Cm | Cl/Cd
-19 | -0.653 | 0.17099 | 0.005 | -3.817
-18.5 | -0.701 | 0.14531 | 0.004 | -4.822
-18 | -0.789 | 0.08594 | 0.006 | -9.183
-17.5 | -0.841 | 0.07487 | 0.005 | -11.227
-17 | -0.946 | 0.0346 | 0.004 | -27.341
-16.5 | -0.996 | 0.02771 | 0.003 | -35.928
-16 | -1.035 | 0.02341 | 0.002 | -44.225
-15.5 | -1.057 | 0.02194 | 0.001 | -48.171
-15 | -1.074 | 0.02018 | 0 | -53.23
-14.5 | -1.086 | 0.01862 | -0.002 | -58.319
-14 | -1.093 | 0.01683 | -0.003 | -64.949
-13.5 | -1.093 | 0.01576 | -0.004 | -69.383
-13 | -1.088 | 0.01479 | -0.006 | -73.517
-12.5 | -1.077 | 0.01373 | -0.007 | -78.421
-12 | -1.06 | 0.01294 | -0.008 | -81.949
-11.5 | -1.039 | 0.01226 | -0.01 | -84.702
-11 | -1.012 | 0.01159 | -0.011 | -87.273
-10.5 | -0.98 | 0.01103 | -0.012 | -88.873
-10 | -0.945 | 0.01051 | -0.014 | -89.896
-9.5 | -0.905 | 0.01009 | -0.015 | -89.663
-9 | -0.862 | 0.00959 | -0.017 | -89.92
-8.5 | -0.816 | 0.00911 | -0.018 | -89.502
-8 | -0.766 | 0.00874 | -0.019 | -87.667
-7.5 | -0.714 | 0.00836 | -0.021 | -85.484
-7 | -0.66 | 0.00802 | -0.022 | -82.29
-6.5 | -0.604 | 0.00769 | -0.024 | -78.593
-6 | -0.546 | 0.00742 | -0.025 | -73.658
-5.5 | -0.487 | 0.00717 | -0.027 | -67.888
-5 | -0.426 | 0.00696 | -0.028 | -61.3
-4.5 | -0.365 | 0.00673 | -0.03 | -54.236
-4 | -0.303 | 0.00654 | -0.031 | -46.271
-3.5 | -0.239 | 0.00635 | -0.033 | -37.714
-3 | -0.176 | 0.0056 | -0.034 | -31.424
-2.5 | -0.112 | 0.00615 | -0.036 | -18.24
-2 | -0.048 | 0.00616 | -0.037 | -7.751
-1.5 | 0.017 | 0.0062 | -0.039 | 2.767
-1 | 0.082 | 0.0058 | -0.04 | 14.128
-0.5 | 0.147 | 0.00604 | -0.041 | 24.318
0 | 0.211 | 0.00613 | -0.043 | 34.34
0.5 | 0.275 | 0.00618 | -0.044 | 44.434
1 | 0.339 | 0.00622 | -0.046 | 54.434
1.5 | 0.403 | 0.00638 | -0.047 | 63.091
2 | 0.466 | 0.00653 | -0.048 | 71.396
2.5 | 0.53 | 0.00667 | -0.05 | 79.414
3 | 0.591 | 0.00652 | -0.051 | 90.641
3.5 | 0.652 | 0.00775 | -0.052 | 84.108
4 | 0.713 | 0.00802 | -0.054 | 88.868
4.5 | 0.773 | 0.0083 | -0.055 | 93.155
5 | 0.833 | 0.00862 | -0.057 | 96.552
5.5 | 0.891 | 0.00897 | -0.058 | 99.314
6 | 0.948 | 0.00931 | -0.059 | 101.757
6.5 | 1.003 | 0.00971 | -0.061 | 103.245
7 | 1.056 | 0.01011 | -0.062 | 104.434
7.5 | 1.107 | 0.01054 | -0.063 | 105.099
8 | 1.156 | 0.011 | -0.064 | 105.112
8.5 | 1.2 | 0.01149 | -0.066 | 104.43
9 | 1.24 | 0.01197 | -0.067 | 103.53
9.5 | 1.275 | 0.0125 | -0.068 | 102.023
10 | 1.306 | 0.01307 | -0.069 | 99.933
10.5 | 1.332 | 0.01368 | -0.071 | 97.403
11 | 1.352 | 0.01443 | -0.072 | 93.709
11.5 | 1.366 | 0.01521 | -0.073 | 89.816
12 | 1.374 | 0.01614 | -0.074 | 85.141
12.5 | 1.376 | 0.01708 | -0.075 | 80.542
13 | 1.37 | 0.01796 | -0.076 | 76.272
13.5 | 1.358 | 0.01898 | -0.078 | 71.553
14 | 1.338 | 0.02013 | -0.079 | 66.483
14.5 | 1.312 | 0.02137 | -0.08 | 61.405
15 | 1.279 | 0.02272 | -0.081 | 56.307
15.5 | 1.239 | 0.02447 | -0.082 | 50.65
16 | 1.191 | 0.02698 | -0.082 | 44.137
16.5 | 1.14 | 0.02872 | -0.083 | 39.687
17 | 1.081 | 0.03161 | -0.084 | 34.202
17.5 | 1.01 | 0.03836 | -0.083 | 26.324

## 150. Re 20M Mach 0.25 (2)
BIGFOIL.COM POLAR EXPORT
NACA66-219 a=0.8
NACA66-219 a=0.8 |  |  |  | Cl Max: | 1.6515 | at alpha= | 20 | deg
XFOIL ncrit=9 |  |  |  | L/D Max: | 101.411 | at alpha= | 1 | deg
Re: | 20000000 |  |  | Cd Min: | 0.04942 | at alpha= | 20 | deg
Mach: | 0.25 |  |  | Cl=0 at alpha= | -1.8826 | deg
|  |  |  | @ Cl=0.1, Cd= | 0.0041238
|  |  |  | @ Cl=0.4, Cd= | 0.0047244
|  |  |  | @ Cl=0.6, Cd= | 0.0085801
alpha (deg) | Cl | Cd | Cm | Cl/Cd
-20 | -1.493 | 0.03675 | -0.1066 | -40.6259
-19.5 | -1.4705 | 0.03397 | -0.1051 | -43.2882
-19 | -1.4459 | 0.03147 | -0.1033 | -45.9453
-18.5 | -1.4234 | 0.02899 | -0.1012 | -49.0997
-18 | -1.3962 | 0.02692 | -0.0991 | -51.8648
-17.5 | -1.363 | 0.02524 | -0.0972 | -54.0016
-17 | -1.3384 | 0.02324 | -0.0944 | -57.5904
-16.5 | -1.307 | 0.02164 | -0.0921 | -60.3974
-16 | -1.2741 | 0.02021 | -0.0897 | -63.043
-15.5 | -1.241 | 0.01886 | -0.0871 | -65.8006
-15 | -1.2068 | 0.01761 | -0.0846 | -68.5292
-14.5 | -1.1682 | 0.01659 | -0.0825 | -70.4159
-14 | -1.1321 | 0.01555 | -0.08 | -72.8039
-13.5 | -1.0925 | 0.01469 | -0.0778 | -74.3703
-13 | -1.0529 | 0.01385 | -0.0756 | -76.0217
-12.5 | -1.0125 | 0.01306 | -0.0734 | -77.5268
-12 | -0.9698 | 0.01238 | -0.0715 | -78.336
-11.5 | -0.9298 | 0.01163 | -0.0692 | -79.9484
-11 | -0.8892 | 0.01095 | -0.0669 | -81.2055
-10.5 | -0.8477 | 0.01032 | -0.0647 | -82.1415
-10 | -0.8045 | 0.00978 | -0.0627 | -82.2597
-9.5 | -0.761 | 0.00926 | -0.0607 | -82.1814
-9 | -0.7169 | 0.0088 | -0.0588 | -81.4659
-8.5 | -0.673 | 0.00835 | -0.0568 | -80.5988
-8 | -0.6305 | 0.00792 | -0.0545 | -79.6086
-7.5 | -0.589 | 0.00752 | -0.0519 | -78.3245
-7 | -0.5503 | 0.00718 | -0.0486 | -76.6435
-6.5 | -0.5091 | 0.00698 | -0.0456 | -72.937
-6 | -0.4572 | 0.00676 | -0.0449 | -67.6331
-5.5 | -0.4041 | 0.00654 | -0.0444 | -61.789
-5 | -0.3498 | 0.00633 | -0.0442 | -55.2607
-4.5 | -0.2936 | 0.00615 | -0.0444 | -47.7398
-4 | -0.2371 | 0.00595 | -0.0447 | -39.8487
-3.5 | -0.1793 | 0.00577 | -0.0452 | -31.0745
-3 | -0.1216 | 0.00557 | -0.0458 | -21.8312
-2.5 | -0.0669 | 0.00524 | -0.0458 | -12.7672
-2 | -0.0127 | 0.0049 | -0.0458 | -2.5918
-1.5 | 0.0414 | 0.00448 | -0.0458 | 9.2411
-1 | 0.0986 | 0.00414 | -0.0464 | 23.8164
-0.5 | 0.1514 | 0.00353 | -0.0464 | 42.8895
0 | 0.2051 | 0.00284 | -0.0465 | 72.2183
0.5 | 0.2668 | 0.00287 | -0.0479 | 92.9617
1 | 0.3235 | 0.00319 | -0.0484 | 101.4107
1.5 | 0.3656 | 0.00404 | -0.0461 | 90.495
2 | 0.4033 | 0.00479 | -0.0428 | 84.1962
2.5 | 0.4462 | 0.00526 | -0.0404 | 84.8289
3 | 0.4761 | 0.00575 | -0.0354 | 82.8
3.5 | 0.4917 | 0.00633 | -0.0274 | 77.6777
4 | 0.5157 | 0.00704 | -0.0216 | 73.2528
4.5 | 0.5471 | 0.0077 | -0.0174 | 71.0519
5 | 0.5814 | 0.00838 | -0.0138 | 69.3795
5.5 | 0.6251 | 0.00885 | -0.012 | 70.6328
6 | 0.6678 | 0.00936 | -0.01 | 71.3462
6.5 | 0.7115 | 0.00987 | -0.0083 | 72.0871
7 | 0.7549 | 0.01041 | -0.0065 | 72.5168
7.5 | 0.7966 | 0.01102 | -0.0045 | 72.2868
8 | 0.84 | 0.0116 | -0.0028 | 72.4138
8.5 | 0.8803 | 0.01229 | -0.0007 | 71.6273
9 | 0.9227 | 0.01294 | 0.0011 | 71.306
9.5 | 0.9639 | 0.01367 | 0.0031 | 70.5121
10 | 1.0055 | 0.01442 | 0.0049 | 69.7295
10.5 | 1.0452 | 0.01528 | 0.0069 | 68.4031
11 | 1.0853 | 0.01616 | 0.0088 | 67.1597
11.5 | 1.125 | 0.01709 | 0.0108 | 65.828
12 | 1.1643 | 0.01808 | 0.0127 | 64.3971
12.5 | 1.205 | 0.01903 | 0.0145 | 63.3211
13 | 1.2409 | 0.02023 | 0.0167 | 61.3396
13.5 | 1.278 | 0.02141 | 0.0188 | 59.6917
14 | 1.3123 | 0.02281 | 0.021 | 57.5318
14.5 | 1.3497 | 0.02408 | 0.0229 | 56.0507
15 | 1.3825 | 0.02566 | 0.0251 | 53.8776
15.5 | 1.4184 | 0.02711 | 0.027 | 52.3202
16 | 1.4501 | 0.02886 | 0.0291 | 50.246
16.5 | 1.4826 | 0.03062 | 0.0311 | 48.4193
17 | 1.512 | 0.03265 | 0.0331 | 46.3093
17.5 | 1.5395 | 0.03489 | 0.0352 | 44.1244
18 | 1.5639 | 0.03738 | 0.0373 | 41.8379
18.5 | 1.5885 | 0.04003 | 0.0392 | 39.6827
19 | 1.6093 | 0.04306 | 0.041 | 37.3734
19.5 | 1.6286 | 0.04631 | 0.0426 | 35.1674
20 | 1.6515 | 0.04942 | 0.0438 | 33.4176

## 151. Re 20M Mach 0.50 (1)
BIGFOIL.COM POLAR EXPORT
NACA66-219 a=0.8
NACA66-219 a=0.8 |  |  |  | Cl Max: | 1.224 | at alpha= | 20 | deg
JavaFoil+Calcfoil stall+Eppler ext transition |  |  |  | L/D Max: | 92.637 | at alpha= | 6 | deg
Re: | 20000000 |  |  | Cd Min: | 0.00596 | at alpha= | -0.5 | deg
Mach: | 0.5 |  |  | Cl=0 at alpha= | -1.6319 | deg
|  |  |  | @ Cl=0.1, Cd= | 0.0063194
|  |  |  | @ Cl=0.4, Cd= | 0.0068793
|  |  |  | @ Cl=0.6, Cd= | 0.0070975
alpha (deg) | Cl | Cd | Cm | Cl/Cd
-20 | -1.044 | 0.19343 | 0.009 | -5.399
-19.5 | -1.017 | 0.17616 | 0.008 | -5.772
-19 | -0.986 | 0.17487 | 0.007 | -5.641
-18.5 | -0.958 | 0.16923 | 0.006 | -5.663
-18 | -0.929 | 0.16693 | 0.005 | -5.565
-17.5 | -0.903 | 0.14647 | 0.004 | -6.167
-17 | -0.875 | 0.14141 | 0.003 | -6.185
-16.5 | -0.845 | 0.13542 | 0.002 | -6.241
-16 | -0.817 | 0.12888 | 0.001 | -6.336
-15.5 | -0.794 | 0.11014 | 0.001 | -7.212
-15 | -0.765 | 0.10501 | 0 | -7.281
-14.5 | -0.74 | 0.09501 | -0.001 | -7.786
-14 | -0.733 | 0.07219 | -0.002 | -10.158
-13.5 | -0.786 | 0.02673 | -0.005 | -29.396
-13 | -0.652 | 0.08378 | -0.004 | -7.782
-12.5 | -0.627 | 0.07566 | -0.005 | -8.291
-12 | -0.7 | 0.01922 | -0.009 | -36.412
-11.5 | -0.669 | 0.0175 | -0.011 | -38.228
-11 | -0.638 | 0.01576 | -0.012 | -40.507
-10.5 | -0.606 | 0.01438 | -0.014 | -42.175
-10 | -0.476 | 0.06491 | -0.008 | -7.336
-9.5 | -0.539 | 0.0139 | -0.017 | -38.759
-9 | -0.682 | 0.01282 | -0.018 | -53.193
-8.5 | -0.771 | 0.01176 | -0.02 | -65.585
-8 | -0.771 | 0.01088 | -0.022 | -70.883
-7.5 | -0.744 | 0.01021 | -0.023 | -72.819
-7 | -0.702 | 0.00961 | -0.025 | -73
-6.5 | -0.651 | 0.00904 | -0.026 | -72.017
-6 | -0.594 | 0.00857 | -0.028 | -69.381
-5.5 | -0.533 | 0.0082 | -0.03 | -65.044
-5 | -0.469 | 0.00787 | -0.031 | -59.591
-4.5 | -0.403 | 0.00755 | -0.033 | -53.354
-4 | -0.334 | 0.00729 | -0.035 | -45.886
-3.5 | -0.265 | 0.00703 | -0.036 | -37.703
-3 | -0.195 | 0.00679 | -0.038 | -28.675
-2.5 | -0.124 | 0.00679 | -0.039 | -18.242
-2 | -0.053 | 0.00643 | -0.041 | -8.23
-1.5 | 0.019 | 0.00639 | -0.043 | 2.982
-1 | 0.091 | 0.00637 | -0.044 | 14.333
-0.5 | 0.164 | 0.00596 | -0.046 | 27.462
0 | 0.234 | 0.00672 | -0.048 | 34.804
0.5 | 0.305 | 0.00674 | -0.049 | 45.293
1 | 0.377 | 0.00683 | -0.051 | 55.134
1.5 | 0.447 | 0.00698 | -0.052 | 64.129
2 | 0.518 | 0.00721 | -0.054 | 71.874
2.5 | 0.589 | 0.00704 | -0.055 | 83.693
3 | 0.656 | 0.00739 | -0.057 | 88.749
3.5 | 0.723 | 0.00886 | -0.058 | 81.605
4 | 0.79 | 0.00925 | -0.06 | 85.409
4.5 | 0.855 | 0.00967 | -0.061 | 88.364
5 | 0.918 | 0.01013 | -0.063 | 90.591
5.5 | 0.978 | 0.01064 | -0.064 | 91.923
6 | 1.035 | 0.01117 | -0.066 | 92.637
6.5 | 1.086 | 0.01177 | -0.067 | 92.302
7 | 1.132 | 0.01241 | -0.069 | 91.153
7.5 | 1.167 | 0.01317 | -0.07 | 88.634
8 | 1.188 | 0.01393 | -0.072 | 85.266
8.5 | 1.172 | 0.01485 | -0.073 | 78.926
9 | 1.074 | 0.01634 | -0.074 | 65.76
9.5 | 0.761 | 0.01702 | -0.076 | 44.694
10 | 0.793 | 0.01837 | -0.077 | 43.162
10.5 | 0.824 | 0.02015 | -0.078 | 40.898
11 | 0.715 | 0.07478 | -0.041 | 9.564
11.5 | 0.891 | 0.02051 | -0.081 | 43.435
12 | 0.922 | 0.02217 | -0.082 | 41.608
12.5 | 0.953 | 0.02417 | -0.083 | 39.42
13 | 0.978 | 0.02847 | -0.084 | 34.351
13.5 | 0.911 | 0.06649 | -0.071 | 13.706
14 | 1.035 | 0.03295 | -0.086 | 31.41
14.5 | 1.044 | 0.04377 | -0.084 | 23.842
15 | 0.948 | 0.11341 | -0.058 | 8.358
15.5 | 0.968 | 0.13277 | -0.053 | 7.288
16 | 0.998 | 0.13568 | -0.057 | 7.357
16.5 | 1.029 | 0.13749 | -0.06 | 7.486
17 | 1.052 | 0.15793 | -0.058 | 6.661
17.5 | 1.081 | 0.16085 | -0.06 | 6.721
18 | 1.111 | 0.16854 | -0.062 | 6.59
18.5 | 1.14 | 0.17919 | -0.064 | 6.362
19 | 1.165 | 0.19655 | -0.064 | 5.929
19.5 | 1.194 | 0.19826 | -0.066 | 6.022
20 | 1.224 | 0.19976 | -0.068 | 6.126

## 152. Re 20M Mach 0.50 (2)
BIGFOIL.COM POLAR EXPORT
NACA66-219 a=0.8
NACA66-219 a=0.8 |  |  |  | Cl Max: | 1.1849 | at alpha= | 12.5 | deg
XFOIL ncrit=9 |  |  |  | L/D Max: | 130.24 | at alpha= | 1 | deg
Re: | 20000000 |  |  | Cd Min: | 0.1343 | at alpha= | 17.5 | deg
Mach: | 0.5 |  |  | Cl=0 at alpha= | -2.0518 | deg
|  |  |  | @ Cl=0.1, Cd= | 0.0042919
|  |  |  | @ Cl=0.4, Cd= | 0.0032498
|  |  |  | @ Cl=0.6, Cd= | 0.01255
alpha (deg) | Cl | Cd | Cm | Cl/Cd
-16 | -0.6013 | 0.10347 | -0.107 | -5.8113
-15.5 | -0.6144 | 0.09205 | -0.1145 | -6.6746
-15 | -0.6294 | 0.08053 | -0.1224 | -7.8157
-14.5 | -0.6523 | 0.06887 | -0.1303 | -9.4715
-14 | -0.6811 | 0.05799 | -0.1364 | -11.7451
-13.5 | -0.7108 | 0.0485 | -0.1397 | -14.6557
-13 | -0.7456 | 0.04007 | -0.14 | -18.6074
-12.5 | -0.7811 | 0.03287 | -0.1371 | -23.7633
-12 | -0.8154 | 0.02669 | -0.1315 | -30.5508
-11.5 | -0.8366 | 0.02192 | -0.1242 | -38.1661
-11 | -0.8393 | 0.01852 | -0.1165 | -45.3186
-10.5 | -0.8259 | 0.01603 | -0.1093 | -51.5221
-10 | -0.7936 | 0.01438 | -0.1034 | -55.1878
-9.5 | -0.7488 | 0.01325 | -0.0989 | -56.5132
-9 | -0.7015 | 0.01229 | -0.0948 | -57.0789
-8.5 | -0.6529 | 0.01142 | -0.0911 | -57.1716
-8 | -0.6021 | 0.01069 | -0.0879 | -56.3237
-7.5 | -0.5508 | 0.01001 | -0.0848 | -55.025
-7 | -0.5003 | 0.00936 | -0.0819 | -53.4509
-6.5 | -0.4493 | 0.00876 | -0.0791 | -51.29
-6 | -0.3975 | 0.00822 | -0.0766 | -48.3577
-5.5 | -0.3452 | 0.00773 | -0.0743 | -44.6572
-5 | -0.295 | 0.00725 | -0.0717 | -40.6897
-4.5 | -0.2454 | 0.00681 | -0.069 | -36.0352
-4 | -0.198 | 0.00643 | -0.0658 | -30.7932
-3.5 | -0.1575 | 0.0062 | -0.061 | -25.4032
-3 | -0.0997 | 0.00597 | -0.0598 | -16.7002
-2.5 | -0.0433 | 0.00566 | -0.0585 | -7.6502
-2 | 0.005 | 0.00511 | -0.0558 | 0.97847
-1.5 | 0.0602 | 0.00466 | -0.0545 | 12.9185
-1 | 0.1175 | 0.00413 | -0.0537 | 28.4504
-0.5 | 0.1726 | 0.0033 | -0.0527 | 52.303
0 | 0.2368 | 0.00283 | -0.0533 | 83.6749
0.5 | 0.3088 | 0.00284 | -0.0552 | 108.7324
1 | 0.3803 | 0.00292 | -0.0568 | 130.2397
1.5 | 0.4257 | 0.00368 | -0.0535 | 115.6793
2.5 | 0.4414 | 0.00541 | -0.0316 | 81.5896
3 | 0.4521 | 0.00648 | -0.022 | 69.7685
3.5 | 0.4597 | 0.00785 | -0.0125 | 58.5605
4.5 | 0.5059 | 0.01032 | 0.0005 | 49.0213
5 | 0.5347 | 0.01155 | 0.0058 | 46.2944
5.5 | 0.5839 | 0.01226 | 0.008 | 47.6264
6 | 0.6311 | 0.01311 | 0.0105 | 48.1388
6.5 | 0.6819 | 0.01387 | 0.0125 | 49.1637
7 | 0.7291 | 0.01481 | 0.0151 | 49.2302
7.5 | 0.7798 | 0.01566 | 0.0173 | 49.7957
8 | 0.8264 | 0.01674 | 0.0201 | 49.3668
8.5 | 0.8764 | 0.01772 | 0.0227 | 49.4582
9 | 0.9237 | 0.0189 | 0.0256 | 48.873
9.5 | 0.9739 | 0.02 | 0.0284 | 48.695
10 | 1.0179 | 0.02144 | 0.0319 | 47.4767
10.5 | 1.0652 | 0.02281 | 0.0352 | 46.6988
11 | 1.1094 | 0.02445 | 0.039 | 45.3742
11.5 | 1.1484 | 0.0264 | 0.0433 | 43.5
12 | 1.179 | 0.02892 | 0.0483 | 40.7676
12.5 | 1.1849 | 0.03286 | 0.0545 | 36.059
13 | 1.1719 | 0.03822 | 0.0606 | 30.662
13.5 | 1.1527 | 0.04453 | 0.0655 | 25.8859
14 | 1.1275 | 0.05209 | 0.0685 | 21.6452
14.5 | 1.0986 | 0.06094 | 0.0691 | 18.0276
15 | 1.0674 | 0.07109 | 0.0673 | 15.0148
15.5 | 1.0335 | 0.08268 | 0.0628 | 12.5
16 | 0.9982 | 0.09555 | 0.056 | 10.4469
16.5 | 0.9715 | 0.10838 | 0.0482 | 8.9638
17 | 0.9491 | 0.12133 | 0.0398 | 7.8225
17.5 | 0.9295 | 0.1343 | 0.0311 | 6.9211