## index
index | Re | Mach | Datasource
1 | 50000 | 0 | JavaFoil+Calcfoil stall+Eppler ext transition
2 | 50000 | 0.1 | JavaFoil+Calcfoil stall+Eppler ext transition
3 | 50000 | 0.25 | JavaFoil+Calcfoil stall+Eppler ext transition
4 | 50000 | 0.5 | JavaFoil+Calcfoil stall+Eppler ext transition
5 | 100000 | 0 | JavaFoil+Calcfoil stall+Eppler ext transition
6 | 100000 | 0.1 | JavaFoil+Calcfoil stall+Eppler ext transition
7 | 100000 | 0.25 | JavaFoil+Calcfoil stall+Eppler ext transition
8 | 100000 | 0.5 | JavaFoil+Calcfoil stall+Eppler ext transition
9 | 250000 | 0 | JavaFoil+Calcfoil stall+Eppler ext transition
10 | 250000 | 0.1 | JavaFoil+Calcfoil stall+Eppler ext transition
11 | 250000 | 0.25 | JavaFoil+Calcfoil stall+Eppler ext transition
12 | 250000 | 0.5 | JavaFoil+Calcfoil stall+Eppler ext transition
13 | 500000 | 0 | JavaFoil+Calcfoil stall+Eppler ext transition
14 | 500000 | 0.1 | JavaFoil+Calcfoil stall+Eppler ext transition
15 | 500000 | 0.25 | JavaFoil+Calcfoil stall+Eppler ext transition
16 | 500000 | 0.5 | JavaFoil+Calcfoil stall+Eppler ext transition
17 | 750000 | 0 | JavaFoil+Calcfoil stall+Eppler ext transition
18 | 750000 | 0.1 | JavaFoil+Calcfoil stall+Eppler ext transition
19 | 750000 | 0.25 | JavaFoil+Calcfoil stall+Eppler ext transition
20 | 750000 | 0.5 | JavaFoil+Calcfoil stall+Eppler ext transition
21 | 1000000 | 0 | JavaFoil+Calcfoil stall+Eppler ext transition
22 | 1000000 | 0.1 | JavaFoil+Calcfoil stall+Eppler ext transition
23 | 1000000 | 0.25 | JavaFoil+Calcfoil stall+Eppler ext transition
24 | 1000000 | 0.5 | JavaFoil+Calcfoil stall+Eppler ext transition
25 | 2000000 | 0 | JavaFoil+Calcfoil stall+Eppler ext transition
26 | 2000000 | 0.1 | JavaFoil+Calcfoil stall+Eppler ext transition
27 | 2000000 | 0.25 | JavaFoil+Calcfoil stall+Eppler ext transition
28 | 2000000 | 0.5 | JavaFoil+Calcfoil stall+Eppler ext transition
29 | 3000000 | 0 | JavaFoil+Calcfoil stall+Eppler ext transition
30 | 3000000 | 0.1 | JavaFoil+Calcfoil stall+Eppler ext transition
31 | 3000000 | 0.25 | JavaFoil+Calcfoil stall+Eppler ext transition
32 | 3000000 | 0.5 | JavaFoil+Calcfoil stall+Eppler ext transition
33 | 4000000 | 0 | JavaFoil+Calcfoil stall+Eppler ext transition
34 | 4000000 | 0.1 | JavaFoil+Calcfoil stall+Eppler ext transition
35 | 4000000 | 0.25 | JavaFoil+Calcfoil stall+Eppler ext transition
36 | 4000000 | 0.5 | JavaFoil+Calcfoil stall+Eppler ext transition
37 | 5000000 | 0 | JavaFoil+Calcfoil stall+Eppler ext transition
38 | 5000000 | 0.1 | JavaFoil+Calcfoil stall+Eppler ext transition
39 | 5000000 | 0.25 | JavaFoil+Calcfoil stall+Eppler ext transition
40 | 5000000 | 0.5 | JavaFoil+Calcfoil stall+Eppler ext transition
41 | 6000000 | 0 | JavaFoil+Calcfoil stall+Eppler ext transition
42 | 6000000 | 0.1 | JavaFoil+Calcfoil stall+Eppler ext transition
43 | 6000000 | 0.25 | JavaFoil+Calcfoil stall+Eppler ext transition
44 | 6000000 | 0.5 | JavaFoil+Calcfoil stall+Eppler ext transition
45 | 7000000 | 0 | JavaFoil+Calcfoil stall+Eppler ext transition
46 | 7000000 | 0.1 | JavaFoil+Calcfoil stall+Eppler ext transition
47 | 7000000 | 0.25 | JavaFoil+Calcfoil stall+Eppler ext transition
48 | 7000000 | 0.5 | JavaFoil+Calcfoil stall+Eppler ext transition
49 | 8000000 | 0 | JavaFoil+Calcfoil stall+Eppler ext transition
50 | 8000000 | 0.1 | JavaFoil+Calcfoil stall+Eppler ext transition
51 | 8000000 | 0.25 | JavaFoil+Calcfoil stall+Eppler ext transition
52 | 8000000 | 0.5 | JavaFoil+Calcfoil stall+Eppler ext transition
53 | 10000000 | 0 | JavaFoil+Calcfoil stall+Eppler ext transition
54 | 10000000 | 0.1 | JavaFoil+Calcfoil stall+Eppler ext transition
55 | 10000000 | 0.25 | JavaFoil+Calcfoil stall+Eppler ext transition
56 | 10000000 | 0.5 | JavaFoil+Calcfoil stall+Eppler ext transition
57 | 12000000 | 0 | JavaFoil+Calcfoil stall+Eppler ext transition
58 | 12000000 | 0.1 | JavaFoil+Calcfoil stall+Eppler ext transition
59 | 12000000 | 0.25 | JavaFoil+Calcfoil stall+Eppler ext transition
60 | 12000000 | 0.5 | JavaFoil+Calcfoil stall+Eppler ext transition
61 | 14000000 | 0 | JavaFoil+Calcfoil stall+Eppler ext transition
62 | 14000000 | 0.1 | JavaFoil+Calcfoil stall+Eppler ext transition
63 | 14000000 | 0.25 | JavaFoil+Calcfoil stall+Eppler ext transition
64 | 14000000 | 0.5 | JavaFoil+Calcfoil stall+Eppler ext transition
65 | 16000000 | 0 | JavaFoil+Calcfoil stall+Eppler ext transition
66 | 16000000 | 0.1 | JavaFoil+Calcfoil stall+Eppler ext transition
67 | 16000000 | 0.25 | JavaFoil+Calcfoil stall+Eppler ext transition
68 | 16000000 | 0.5 | JavaFoil+Calcfoil stall+Eppler ext transition
69 | 18000000 | 0 | JavaFoil+Calcfoil stall+Eppler ext transition
70 | 18000000 | 0.1 | JavaFoil+Calcfoil stall+Eppler ext transition
71 | 18000000 | 0.25 | JavaFoil+Calcfoil stall+Eppler ext transition
72 | 18000000 | 0.5 | JavaFoil+Calcfoil stall+Eppler ext transition
73 | 20000000 | 0 | JavaFoil+Calcfoil stall+Eppler ext transition
74 | 20000000 | 0.1 | JavaFoil+Calcfoil stall+Eppler ext transition
75 | 20000000 | 0.25 | JavaFoil+Calcfoil stall+Eppler ext transition
76 | 20000000 | 0.5 | JavaFoil+Calcfoil stall+Eppler ext transition

## 1. Re 50k Mach 0.00 (1)
BIGFOIL.COM POLAR EXPORT
NACA63-613
NACA63-613 |  |  |  | Cl Max: | 1.319 | at alpha= | 6.5 | deg
JavaFoil+Calcfoil stall+Eppler ext transition |  |  |  | L/D Max: | 47.32 | at alpha= | 5 | deg
Re: | 50000 |  |  | Cd Min: | 0.01798 | at alpha= | -3.5 | deg
Mach: | 0 |  |  | Cl=0 at alpha= | -5.2812 | deg
|  |  |  | @ Cl=0.1, Cd= | 0.034693
|  |  |  | @ Cl=0.4, Cd= | 0.018385
|  |  |  | @ Cl=0.6, Cd= | 0.018741
alpha (deg) | Cl | Cd | Cm | Cl/Cd
-20 | -0.497 | 0.36449 | -0.036 | -1.365
-19.5 | -0.514 | 0.33673 | -0.037 | -1.527
-19 | -0.53 | 0.32095 | -0.037 | -1.652
-18.5 | -0.545 | 0.29191 | -0.037 | -1.869
-18 | -0.56 | 0.28759 | -0.038 | -1.947
-17.5 | -0.573 | 0.24692 | -0.038 | -2.321
-17 | -0.584 | 0.2368 | -0.038 | -2.468
-16.5 | -0.594 | 0.22116 | -0.038 | -2.686
-16 | -0.601 | 0.2 | -0.04 | -3.006
-15.5 | -0.606 | 0.1859 | -0.04 | -3.259
-15 | -0.607 | 0.17721 | -0.041 | -3.428
-14.5 | -0.604 | 0.16373 | -0.041 | -3.687
-14 | -0.596 | 0.15585 | -0.042 | -3.822
-13.5 | -0.584 | 0.14125 | -0.042 | -4.137
-13 | -0.57 | 0.13312 | -0.043 | -4.279
-12.5 | -0.552 | 0.1243 | -0.044 | -4.437
-12 | -0.53 | 0.11146 | -0.045 | -4.756
-11.5 | -0.505 | 0.106 | -0.045 | -4.765
-11 | -0.476 | 0.09739 | -0.046 | -4.886
-10.5 | -0.443 | 0.09014 | -0.047 | -4.919
-10 | -0.409 | 0.08446 | -0.048 | -4.838
-9.5 | -0.372 | 0.07774 | -0.049 | -4.781
-9 | -0.333 | 0.07273 | -0.05 | -4.574
-8.5 | -0.292 | 0.06815 | -0.051 | -4.283
-8 | -0.249 | 0.06345 | -0.051 | -3.932
-7.5 | -0.206 | 0.05987 | -0.052 | -3.437
-7 | -0.161 | 0.05605 | -0.053 | -2.871
-6.5 | -0.115 | 0.053 | -0.054 | -2.17
-6 | -0.068 | 0.05003 | -0.055 | -1.366
-5.5 | -0.021 | 0.04747 | -0.057 | -0.443
-5 | 0.027 | 0.04534 | -0.059 | 0.59
-4.5 | 0.075 | 0.04293 | -0.061 | 1.746
-4 | 0.15 | 0.01822 | -0.123 | 8.222
-3.5 | 0.21 | 0.01798 | -0.124 | 11.659
-3 | 0.259 | 0.01899 | -0.119 | 13.667
-2.5 | 0.318 | 0.01874 | -0.12 | 16.951
-2 | 0.377 | 0.01856 | -0.121 | 20.31
-1.5 | 0.436 | 0.01811 | -0.122 | 24.08
-1 | 0.495 | 0.01805 | -0.123 | 27.451
-0.5 | 0.555 | 0.01899 | -0.124 | 29.244
0 | 0.631 | 0.01857 | -0.125 | 33.986
0.5 | 0.688 | 0.01887 | -0.126 | 36.451
1 | 0.744 | 0.01924 | -0.126 | 38.662
1.5 | 0.797 | 0.01968 | -0.127 | 40.488
2 | 0.852 | 0.02019 | -0.127 | 42.204
2.5 | 0.906 | 0.02076 | -0.128 | 43.66
3 | 0.959 | 0.02141 | -0.128 | 44.801
3.5 | 1.011 | 0.02214 | -0.128 | 45.66
4 | 1.061 | 0.02296 | -0.128 | 46.199
4.5 | 1.11 | 0.02381 | -0.128 | 46.614
5 | 1.157 | 0.02444 | -0.128 | 47.32
5.5 | 1.235 | 0.0273 | -0.131 | 45.225
6 | 1.279 | 0.02842 | -0.131 | 44.994
6.5 | 1.319 | 0.02967 | -0.131 | 44.472
7 | 1.122 | 0.05467 | -0.062 | 20.523
7.5 | 1.151 | 0.05899 | -0.058 | 19.507
8 | 1.177 | 0.06324 | -0.056 | 18.605
8.5 | 1.199 | 0.06874 | -0.054 | 17.442
9 | 1.218 | 0.0734 | -0.052 | 16.588
9.5 | 1.229 | 0.07898 | -0.051 | 15.559
10 | 1.233 | 0.08651 | -0.049 | 14.258
10.5 | 1.233 | 0.09424 | -0.049 | 13.084
11 | 1.227 | 0.10455 | -0.047 | 11.733
11.5 | 1.215 | 0.10995 | -0.046 | 11.054

## 2. Re 50k Mach 0.10 (1)
BIGFOIL.COM POLAR EXPORT
NACA63-613
NACA63-613 |  |  |  | Cl Max: | 1.324 | at alpha= | 6.5 | deg
JavaFoil+Calcfoil stall+Eppler ext transition |  |  |  | L/D Max: | 47.23 | at alpha= | 5 | deg
Re: | 50000 |  |  | Cd Min: | 0.01805 | at alpha= | -3.5 | deg
Mach: | 0.1 |  |  | Cl=0 at alpha= | -5.2812 | deg
|  |  |  | @ Cl=0.1, Cd= | 0.03475
|  |  |  | @ Cl=0.4, Cd= | 0.01848
|  |  |  | @ Cl=0.6, Cd= | 0.018827
alpha (deg) | Cl | Cd | Cm | Cl/Cd
-20 | -0.451 | 0.38696 | -0.035 | -1.166
-19.5 | -0.47 | 0.36545 | -0.036 | -1.287
-19 | -0.489 | 0.32632 | -0.037 | -1.499
-18.5 | -0.508 | 0.32683 | -0.037 | -1.553
-18 | -0.525 | 0.29152 | -0.037 | -1.801
-17.5 | -0.542 | 0.26497 | -0.039 | -2.044
-17 | -0.556 | 0.25278 | -0.038 | -2.201
-16.5 | -0.569 | 0.2392 | -0.039 | -2.379
-16 | -0.58 | 0.20816 | -0.04 | -2.785
-15.5 | -0.587 | 0.20373 | -0.04 | -2.884
-15 | -0.592 | 0.1825 | -0.041 | -3.245
-14.5 | -0.591 | 0.16495 | -0.042 | -3.584
-14 | -0.585 | 0.15927 | -0.041 | -3.676
-13.5 | -0.576 | 0.1435 | -0.043 | -4.017
-13 | -0.564 | 0.13491 | -0.043 | -4.178
-12.5 | -0.547 | 0.12609 | -0.043 | -4.34
-12 | -0.527 | 0.11498 | -0.045 | -4.585
-11.5 | -0.503 | 0.10665 | -0.045 | -4.72
-11 | -0.475 | 0.09822 | -0.046 | -4.835
-10.5 | -0.443 | 0.09219 | -0.047 | -4.807
-10 | -0.409 | 0.08511 | -0.048 | -4.804
-9.5 | -0.372 | 0.07876 | -0.049 | -4.726
-9 | -0.333 | 0.07363 | -0.05 | -4.529
-8.5 | -0.293 | 0.0681 | -0.05 | -4.298
-8 | -0.25 | 0.0639 | -0.051 | -3.918
-7.5 | -0.207 | 0.06025 | -0.052 | -3.428
-7 | -0.162 | 0.05632 | -0.053 | -2.868
-6.5 | -0.116 | 0.05322 | -0.054 | -2.17
-6 | -0.069 | 0.05021 | -0.055 | -1.367
-5.5 | -0.021 | 0.0475 | -0.057 | -0.445
-5 | 0.027 | 0.04538 | -0.058 | 0.593
-4.5 | 0.075 | 0.04298 | -0.061 | 1.752
-4 | 0.15 | 0.01829 | -0.124 | 8.223
-3.5 | 0.211 | 0.01805 | -0.125 | 11.665
-3 | 0.261 | 0.01908 | -0.12 | 13.661
-2.5 | 0.319 | 0.01886 | -0.121 | 16.913
-2 | 0.379 | 0.01864 | -0.122 | 20.319
-1.5 | 0.438 | 0.01819 | -0.123 | 24.077
-1 | 0.498 | 0.01813 | -0.124 | 27.445
-0.5 | 0.558 | 0.01907 | -0.125 | 29.255
0 | 0.634 | 0.01863 | -0.125 | 34.032
0.5 | 0.691 | 0.01895 | -0.126 | 36.476
1 | 0.747 | 0.01932 | -0.126 | 38.678
1.5 | 0.8 | 0.01976 | -0.127 | 40.493
2 | 0.856 | 0.02028 | -0.127 | 42.195
2.5 | 0.91 | 0.02087 | -0.128 | 43.619
3 | 0.963 | 0.02152 | -0.128 | 44.742
3.5 | 1.015 | 0.02226 | -0.128 | 45.591
4 | 1.065 | 0.0231 | -0.128 | 46.102
4.5 | 1.114 | 0.02396 | -0.128 | 46.502
5 | 1.161 | 0.02459 | -0.128 | 47.23
5.5 | 1.24 | 0.02751 | -0.132 | 45.063
6 | 1.283 | 0.02864 | -0.132 | 44.799
6.5 | 1.324 | 0.02997 | -0.132 | 44.164
7 | 1.126 | 0.05493 | -0.061 | 20.493
7.5 | 1.154 | 0.05912 | -0.058 | 19.521
8 | 1.179 | 0.06347 | -0.056 | 18.58
8.5 | 1.201 | 0.06909 | -0.054 | 17.378
9 | 1.218 | 0.075 | -0.052 | 16.242
9.5 | 1.228 | 0.0811 | -0.051 | 15.137
10 | 1.23 | 0.08728 | -0.049 | 14.094
10.5 | 1.227 | 0.0955 | -0.049 | 12.849
11 | 1.218 | 0.10516 | -0.046 | 11.578
11.5 | 1.203 | 0.11163 | -0.046 | 10.774

## 3. Re 50k Mach 0.25 (1)
BIGFOIL.COM POLAR EXPORT
NACA63-613
NACA63-613 |  |  |  | Cl Max: | 1.308 | at alpha= | 6 | deg
JavaFoil+Calcfoil stall+Eppler ext transition |  |  |  | L/D Max: | 45.645 | at alpha= | 4.5 | deg
Re: | 50000 |  |  | Cd Min: | 0.01839 | at alpha= | -3.5 | deg
Mach: | 0.25 |  |  | Cl=0 at alpha= | -5.28 | deg
|  |  |  | @ Cl=0.1, Cd= | 0.036
|  |  |  | @ Cl=0.4, Cd= | 0.018734
|  |  |  | @ Cl=0.6, Cd= | 0.019314
alpha (deg) | Cl | Cd | Cm | Cl/Cd
-18 | -0.166 | 0.69307 | -0.033 | -0.24
-17.5 | -0.236 | 0.5457 | -0.032 | -0.432
-17 | -0.291 | 0.44487 | -0.035 | -0.655
-16.5 | -0.34 | 0.37271 | -0.037 | -0.913
-16 | -0.384 | 0.31097 | -0.038 | -1.234
-15.5 | -0.423 | 0.2696 | -0.04 | -1.568
-15 | -0.456 | 0.24271 | -0.041 | -1.879
-14.5 | -0.48 | 0.22352 | -0.04 | -2.146
-14 | -0.496 | 0.19389 | -0.042 | -2.557
-13.5 | -0.506 | 0.1747 | -0.042 | -2.897
-13 | -0.51 | 0.16124 | -0.043 | -3.164
-12.5 | -0.508 | 0.13974 | -0.044 | -3.637
-12 | -0.5 | 0.13074 | -0.044 | -3.824
-11.5 | -0.486 | 0.11842 | -0.045 | -4.104
-11 | -0.464 | 0.10881 | -0.046 | -4.268
-10.5 | -0.438 | 0.09806 | -0.047 | -4.464
-10 | -0.407 | 0.08927 | -0.048 | -4.562
-9.5 | -0.373 | 0.08265 | -0.05 | -4.518
-9 | -0.336 | 0.07666 | -0.051 | -4.387
-8.5 | -0.297 | 0.07045 | -0.052 | -4.211
-8 | -0.255 | 0.06601 | -0.053 | -3.858
-7.5 | -0.211 | 0.06142 | -0.053 | -3.43
-7 | -0.165 | 0.05762 | -0.054 | -2.865
-6.5 | -0.118 | 0.05391 | -0.055 | -2.193
-6 | -0.07 | 0.05088 | -0.057 | -1.383
-5.5 | -0.022 | 0.04819 | -0.058 | -0.45
-5 | 0.028 | 0.04586 | -0.06 | 0.602
-4.5 | 0.077 | 0.04339 | -0.062 | 1.781
-4 | 0.154 | 0.01865 | -0.126 | 8.255
-3.5 | 0.215 | 0.01839 | -0.128 | 11.718
-3 | 0.267 | 0.01955 | -0.123 | 13.649
-2.5 | 0.327 | 0.01931 | -0.124 | 16.919
-2 | 0.388 | 0.01876 | -0.125 | 20.674
-1.5 | 0.449 | 0.01863 | -0.126 | 24.081
-1 | 0.51 | 0.01946 | -0.127 | 26.19
-0.5 | 0.571 | 0.01953 | -0.127 | 29.253
0 | 0.649 | 0.01895 | -0.128 | 34.243
0.5 | 0.707 | 0.0193 | -0.128 | 36.634
1 | 0.765 | 0.01972 | -0.129 | 38.786
1.5 | 0.819 | 0.02022 | -0.129 | 40.521
2 | 0.876 | 0.0208 | -0.13 | 42.111
2.5 | 0.931 | 0.02143 | -0.13 | 43.451
3 | 0.985 | 0.02218 | -0.131 | 44.435
3.5 | 1.038 | 0.023 | -0.131 | 45.132
4 | 1.089 | 0.02392 | -0.131 | 45.556
4.5 | 1.139 | 0.02496 | -0.131 | 45.645
5 | 1.186 | 0.02611 | -0.131 | 45.428
5.5 | 1.265 | 0.02914 | -0.135 | 43.412
6 | 1.308 | 0.03009 | -0.135 | 43.448
6.5 | 1.117 | 0.05214 | -0.066 | 21.432
7 | 1.145 | 0.05629 | -0.06 | 20.349
7.5 | 1.17 | 0.06105 | -0.058 | 19.172
8 | 1.19 | 0.06664 | -0.055 | 17.864
8.5 | 1.205 | 0.07294 | -0.054 | 16.521
9 | 1.213 | 0.07863 | -0.052 | 15.429
9.5 | 1.21 | 0.08851 | -0.05 | 13.666
10 | 1.195 | 0.09441 | -0.049 | 12.655
10.5 | 1.17 | 0.10798 | -0.046 | 10.836
11 | 1.135 | 0.11882 | -0.043 | 9.555

## 4. Re 50k Mach 0.50 (1)
BIGFOIL.COM POLAR EXPORT
NACA63-613
NACA63-613 |  |  |  | Cl Max: | 1.359 | at alpha= | 5.5 | deg
JavaFoil+Calcfoil stall+Eppler ext transition |  |  |  | L/D Max: | 42.687 | at alpha= | 3.5 | deg
Re: | 50000 |  |  | Cd Min: | 0.01954 | at alpha= | -3 | deg
Mach: | 0.5 |  |  | Cl=0 at alpha= | -5.2818 | deg
|  |  |  | @ Cl=0.1, Cd= | 0.04476
|  |  |  | @ Cl=0.4, Cd= | 0.021696
|  |  |  | @ Cl=0.6, Cd= | 0.021434
alpha (deg) | Cl | Cd | Cm | Cl/Cd
-20 | -0.811 | 0.41785 | -0.066 | -1.942
-19.5 | -0.784 | 0.40955 | -0.066 | -1.914
-19 | -0.756 | 0.41214 | -0.066 | -1.835
-18.5 | -0.729 | 0.39537 | -0.066 | -1.845
-18 | -0.702 | 0.41249 | -0.066 | -1.702
-17.5 | -0.675 | 0.37523 | -0.067 | -1.799
-17 | -0.646 | 0.35779 | -0.064 | -1.806
-16.5 | -0.619 | 0.33939 | -0.064 | -1.823
-16 | -0.591 | 0.33603 | -0.064 | -1.76
-15.5 | -0.564 | 0.33058 | -0.064 | -1.706
-15 | -0.537 | 0.3257 | -0.065 | -1.648
-14.5 | -0.509 | 0.31367 | -0.063 | -1.622
-14 | -0.481 | 0.28661 | -0.06 | -1.677
-13.5 | -0.453 | 0.28739 | -0.061 | -1.577
-13 | -0.426 | 0.28255 | -0.061 | -1.507
-12.5 | -0.398 | 0.26329 | -0.061 | -1.513
-12 | -0.371 | 0.2593 | -0.062 | -1.43
-11.5 | -0.343 | 0.24294 | -0.056 | -1.41
-11 | -0.315 | 0.23768 | -0.056 | -1.326
-10.5 | -0.288 | 0.23319 | -0.057 | -1.233
-10 | -0.26 | 0.21523 | -0.057 | -1.208
-9.5 | -0.233 | 0.20406 | -0.057 | -1.14
-9 | -0.205 | 0.18932 | -0.05 | -1.081
-8.5 | -0.223 | 0.12237 | -0.05 | -1.824
-8 | -0.246 | 0.08459 | -0.053 | -2.908
-7.5 | -0.217 | 0.07336 | -0.057 | -2.959
-7 | -0.176 | 0.06561 | -0.058 | -2.678
-6.5 | -0.128 | 0.05988 | -0.06 | -2.142
-6 | -0.077 | 0.05454 | -0.061 | -1.415
-5.5 | -0.024 | 0.0508 | -0.063 | -0.471
-5 | 0.031 | 0.04774 | -0.065 | 0.641
-4.5 | 0.086 | 0.0453 | -0.067 | 1.897
-4 | 0.142 | 0.04314 | -0.07 | 3.287
-3.5 | 0.237 | 0.0201 | -0.14 | 11.797
-3 | 0.306 | 0.01954 | -0.141 | 15.645
-2.5 | 0.361 | 0.02183 | -0.136 | 16.521
-2 | 0.428 | 0.0216 | -0.136 | 19.821
-1.5 | 0.495 | 0.02146 | -0.137 | 23.077
-1 | 0.563 | 0.02139 | -0.138 | 26.316
-0.5 | 0.63 | 0.02147 | -0.138 | 29.358
0 | 0.715 | 0.02064 | -0.139 | 34.644
0.5 | 0.779 | 0.02119 | -0.139 | 36.775
1 | 0.843 | 0.02183 | -0.14 | 38.637
1.5 | 0.902 | 0.02256 | -0.14 | 39.97
2 | 0.964 | 0.02339 | -0.14 | 41.2
2.5 | 1.025 | 0.02435 | -0.141 | 42.09
3 | 1.083 | 0.02545 | -0.141 | 42.565
3.5 | 1.139 | 0.02669 | -0.141 | 42.687
4 | 1.193 | 0.02812 | -0.141 | 42.434
4.5 | 1.243 | 0.02973 | -0.142 | 41.815
5 | 1.323 | 0.03355 | -0.147 | 39.426
5.5 | 1.359 | 0.03561 | -0.148 | 38.178
6 | 1.161 | 0.05572 | -0.066 | 20.841
6.5 | 1.173 | 0.06165 | -0.062 | 19.03
7 | 1.149 | 0.0732 | -0.057 | 15.69
7.5 | 1.041 | 0.0896 | -0.053 | 11.616
8 | 0.717 | 0.20503 | -0.052 | 3.497
8.5 | 0.743 | 0.20724 | -0.053 | 3.586
9 | 0.77 | 0.2077 | -0.063 | 3.709
9.5 | 0.796 | 0.21221 | -0.063 | 3.753
10 | 0.822 | 0.21731 | -0.063 | 3.784
10.5 | 0.85 | 0.27334 | -0.07 | 3.108

## 5. Re 100k Mach 0.00 (1)
BIGFOIL.COM POLAR EXPORT
NACA63-613
NACA63-613 |  |  |  | Cl Max: | 1.396 | at alpha= | 7.5 | deg
JavaFoil+Calcfoil stall+Eppler ext transition |  |  |  | L/D Max: | 67.082 | at alpha= | 5 | deg
Re: | 100000 |  |  | Cd Min: | 0.01289 | at alpha= | -0.5 | deg
Mach: | 0 |  |  | Cl=0 at alpha= | -5.2812 | deg
|  |  |  | @ Cl=0.1, Cd= | 0.014958
|  |  |  | @ Cl=0.4, Cd= | 0.013015
|  |  |  | @ Cl=0.6, Cd= | 0.012965
alpha (deg) | Cl | Cd | Cm | Cl/Cd
-20 | -0.498 | 0.29316 | -0.037 | -1.697
-19.5 | -0.514 | 0.28141 | -0.038 | -1.827
-19 | -0.53 | 0.26258 | -0.038 | -2.019
-18.5 | -0.546 | 0.25066 | -0.038 | -2.177
-18 | -0.56 | 0.23828 | -0.039 | -2.35
-17.5 | -0.573 | 0.2133 | -0.039 | -2.687
-17 | -0.584 | 0.20687 | -0.039 | -2.825
-16.5 | -0.594 | 0.18796 | -0.039 | -3.16
-16 | -0.601 | 0.17604 | -0.041 | -3.416
-15.5 | -0.606 | 0.15986 | -0.041 | -3.79
-15 | -0.608 | 0.15033 | -0.042 | -4.041
-14.5 | -0.604 | 0.14057 | -0.042 | -4.295
-14 | -0.596 | 0.13534 | -0.042 | -4.402
-13.5 | -0.584 | 0.12306 | -0.043 | -4.749
-13 | -0.57 | 0.11553 | -0.044 | -4.932
-12.5 | -0.552 | 0.10814 | -0.044 | -5.101
-12 | -0.53 | 0.09974 | -0.046 | -5.316
-11.5 | -0.505 | 0.09428 | -0.046 | -5.359
-11 | -0.476 | 0.08633 | -0.047 | -5.513
-10.5 | -0.444 | 0.08041 | -0.048 | -5.516
-10 | -0.409 | 0.0756 | -0.049 | -5.406
-9.5 | -0.372 | 0.07094 | -0.05 | -5.241
-9 | -0.333 | 0.06555 | -0.05 | -5.077
-8.5 | -0.292 | 0.06149 | -0.051 | -4.747
-8 | -0.25 | 0.05778 | -0.051 | -4.319
-7.5 | -0.206 | 0.05454 | -0.052 | -3.773
-7 | -0.161 | 0.05119 | -0.053 | -3.144
-6.5 | -0.115 | 0.04845 | -0.054 | -2.374
-6 | -0.068 | 0.04579 | -0.056 | -1.493
-5.5 | -0.021 | 0.04336 | -0.059 | -0.486
-5 | 0.027 | 0.04134 | -0.061 | 0.648
-4.5 | 0.091 | 0.015 | -0.123 | 6.093
-4 | 0.151 | 0.01472 | -0.124 | 10.258
-3.5 | 0.211 | 0.01453 | -0.125 | 14.551
-3 | 0.268 | 0.01353 | -0.124 | 19.789
-2.5 | 0.328 | 0.01347 | -0.125 | 24.364
-2 | 0.39 | 0.01301 | -0.126 | 29.946
-1.5 | 0.452 | 0.01304 | -0.127 | 34.641
-1 | 0.513 | 0.01312 | -0.128 | 39.074
-0.5 | 0.573 | 0.01289 | -0.129 | 44.479
0 | 0.634 | 0.01306 | -0.129 | 48.539
0.5 | 0.693 | 0.01321 | -0.13 | 52.509
1 | 0.753 | 0.01353 | -0.13 | 55.686
1.5 | 0.81 | 0.01381 | -0.131 | 58.646
2 | 0.868 | 0.01356 | -0.131 | 64.023
2.5 | 0.927 | 0.01389 | -0.132 | 66.729
3 | 0.984 | 0.01562 | -0.132 | 62.98
3.5 | 1.039 | 0.016 | -0.132 | 64.953
4 | 1.092 | 0.01652 | -0.132 | 66.081
4.5 | 1.142 | 0.0171 | -0.132 | 66.789
5 | 1.19 | 0.01774 | -0.132 | 67.082
5.5 | 1.243 | 0.02317 | -0.133 | 53.651
6 | 1.287 | 0.02422 | -0.132 | 53.133
6.5 | 1.329 | 0.02538 | -0.132 | 52.345
7 | 1.364 | 0.02662 | -0.132 | 51.254
7.5 | 1.396 | 0.02791 | -0.132 | 50.013
8 | 1.178 | 0.05761 | -0.061 | 20.452
8.5 | 1.2 | 0.06207 | -0.057 | 19.331
9 | 1.219 | 0.06664 | -0.056 | 18.286
9.5 | 1.23 | 0.07227 | -0.054 | 17.013
10 | 1.234 | 0.07729 | -0.051 | 15.964
10.5 | 1.233 | 0.08305 | -0.051 | 14.85
11 | 1.227 | 0.091 | -0.049 | 13.485
11.5 | 1.216 | 0.09672 | -0.048 | 12.569
12 | 1.199 | 0.10438 | -0.047 | 11.491
12.5 | 1.179 | 0.11114 | -0.046 | 10.604

## 6. Re 100k Mach 0.10 (1)
BIGFOIL.COM POLAR EXPORT
NACA63-613
NACA63-613 |  |  |  | Cl Max: | 1.399 | at alpha= | 7.5 | deg
JavaFoil+Calcfoil stall+Eppler ext transition |  |  |  | L/D Max: | 66.722 | at alpha= | 5 | deg
Re: | 100000 |  |  | Cd Min: | 0.01294 | at alpha= | -0.5 | deg
Mach: | 0.1 |  |  | Cl=0 at alpha= | -5.2812 | deg
|  |  |  | @ Cl=0.1, Cd= | 0.015013
|  |  |  | @ Cl=0.4, Cd= | 0.013063
|  |  |  | @ Cl=0.6, Cd= | 0.012991
alpha (deg) | Cl | Cd | Cm | Cl/Cd
-20 | -0.451 | 0.3203 | -0.037 | -1.408
-19.5 | -0.47 | 0.29565 | -0.037 | -1.591
-19 | -0.489 | 0.27755 | -0.038 | -1.763
-18.5 | -0.508 | 0.26856 | -0.038 | -1.89
-18 | -0.525 | 0.25121 | -0.039 | -2.091
-17.5 | -0.542 | 0.22225 | -0.039 | -2.437
-17 | -0.556 | 0.21583 | -0.039 | -2.578
-16.5 | -0.569 | 0.19752 | -0.039 | -2.882
-16 | -0.58 | 0.17756 | -0.04 | -3.265
-15.5 | -0.588 | 0.17161 | -0.04 | -3.423
-15 | -0.592 | 0.15532 | -0.041 | -3.813
-14.5 | -0.591 | 0.14436 | -0.042 | -4.096
-14 | -0.585 | 0.13526 | -0.042 | -4.329
-13.5 | -0.576 | 0.12386 | -0.043 | -4.654
-13 | -0.564 | 0.11756 | -0.044 | -4.795
-12.5 | -0.547 | 0.1101 | -0.044 | -4.971
-12 | -0.527 | 0.10101 | -0.045 | -5.22
-11.5 | -0.504 | 0.0943 | -0.046 | -5.34
-11 | -0.475 | 0.08825 | -0.047 | -5.383
-10.5 | -0.443 | 0.08196 | -0.048 | -5.409
-10 | -0.409 | 0.07582 | -0.049 | -5.394
-9.5 | -0.372 | 0.07033 | -0.05 | -5.293
-9 | -0.334 | 0.06621 | -0.051 | -5.037
-8.5 | -0.293 | 0.06184 | -0.051 | -4.734
-8 | -0.25 | 0.05813 | -0.052 | -4.308
-7.5 | -0.207 | 0.05483 | -0.052 | -3.768
-7 | -0.162 | 0.0514 | -0.054 | -3.144
-6.5 | -0.116 | 0.04861 | -0.055 | -2.376
-6 | -0.069 | 0.04586 | -0.056 | -1.497
-5.5 | -0.021 | 0.04342 | -0.059 | -0.487
-5 | 0.027 | 0.0414 | -0.06 | 0.65
-4.5 | 0.092 | 0.01505 | -0.124 | 6.098
-4 | 0.152 | 0.01477 | -0.125 | 10.266
-3.5 | 0.212 | 0.01458 | -0.126 | 14.561
-3 | 0.269 | 0.01358 | -0.125 | 19.793
-2.5 | 0.329 | 0.01352 | -0.126 | 24.359
-2 | 0.391 | 0.01306 | -0.127 | 29.966
-1.5 | 0.453 | 0.01308 | -0.128 | 34.667
-1 | 0.515 | 0.01315 | -0.129 | 39.171
-0.5 | 0.576 | 0.01294 | -0.13 | 44.516
0 | 0.637 | 0.01307 | -0.13 | 48.726
0.5 | 0.697 | 0.01323 | -0.131 | 52.691
1 | 0.757 | 0.01347 | -0.131 | 56.18
1.5 | 0.814 | 0.01389 | -0.131 | 58.594
2 | 0.873 | 0.01366 | -0.132 | 63.894
2.5 | 0.931 | 0.01399 | -0.132 | 66.583
3 | 0.988 | 0.01567 | -0.132 | 63.064
3.5 | 1.044 | 0.01614 | -0.133 | 64.657
4 | 1.096 | 0.01666 | -0.133 | 65.815
4.5 | 1.147 | 0.01725 | -0.133 | 66.487
5 | 1.195 | 0.01791 | -0.132 | 66.722
5.5 | 1.248 | 0.02334 | -0.133 | 53.474
6 | 1.292 | 0.02443 | -0.133 | 52.884
6.5 | 1.333 | 0.02559 | -0.133 | 52.09
7 | 1.368 | 0.02691 | -0.133 | 50.835
7.5 | 1.399 | 0.02811 | -0.132 | 49.762
8 | 1.18 | 0.05774 | -0.059 | 20.441
8.5 | 1.202 | 0.06305 | -0.058 | 19.063
9 | 1.219 | 0.0674 | -0.055 | 18.086
9.5 | 1.228 | 0.07211 | -0.052 | 17.03
10 | 1.231 | 0.07878 | -0.052 | 15.621
10.5 | 1.228 | 0.08531 | -0.052 | 14.389
11 | 1.218 | 0.09245 | -0.048 | 13.174
11.5 | 1.203 | 0.09664 | -0.049 | 12.45
12 | 1.183 | 0.10747 | -0.046 | 11.005
12.5 | 1.158 | 0.11488 | -0.045 | 10.076

## 7. Re 100k Mach 0.25 (1)
BIGFOIL.COM POLAR EXPORT
NACA63-613
NACA63-613 |  |  |  | Cl Max: | 1.388 | at alpha= | 7 | deg
JavaFoil+Calcfoil stall+Eppler ext transition |  |  |  | L/D Max: | 65.711 | at alpha= | 4.5 | deg
Re: | 100000 |  |  | Cd Min: | 0.01333 | at alpha= | -2 | deg
Mach: | 0.25 |  |  | Cl=0 at alpha= | -5.28 | deg
|  |  |  | @ Cl=0.1, Cd= | 0.015331
|  |  |  | @ Cl=0.4, Cd= | 0.01333
|  |  |  | @ Cl=0.6, Cd= | 0.013477
alpha (deg) | Cl | Cd | Cm | Cl/Cd
-18 | -0.166 | 0.50838 | -0.035 | -0.327
-17.5 | -0.236 | 0.43383 | -0.034 | -0.544
-17 | -0.291 | 0.34203 | -0.036 | -0.852
-16.5 | -0.34 | 0.30201 | -0.038 | -1.126
-16 | -0.384 | 0.25532 | -0.039 | -1.504
-15.5 | -0.423 | 0.22499 | -0.041 | -1.879
-15 | -0.456 | 0.19794 | -0.041 | -2.304
-14.5 | -0.48 | 0.18043 | -0.041 | -2.658
-14 | -0.496 | 0.1596 | -0.042 | -3.107
-13.5 | -0.506 | 0.14703 | -0.042 | -3.442
-13 | -0.51 | 0.13596 | -0.043 | -3.753
-12.5 | -0.508 | 0.12015 | -0.044 | -4.23
-12 | -0.5 | 0.11319 | -0.045 | -4.418
-11.5 | -0.486 | 0.10218 | -0.046 | -4.757
-11 | -0.464 | 0.09436 | -0.047 | -4.923
-10.5 | -0.438 | 0.08654 | -0.048 | -5.06
-10 | -0.407 | 0.07978 | -0.049 | -5.106
-9.5 | -0.373 | 0.07271 | -0.05 | -5.136
-9 | -0.336 | 0.06807 | -0.051 | -4.942
-8.5 | -0.297 | 0.06341 | -0.052 | -4.679
-8 | -0.255 | 0.0597 | -0.053 | -4.266
-7.5 | -0.211 | 0.05559 | -0.054 | -3.79
-7 | -0.165 | 0.05237 | -0.055 | -3.153
-6.5 | -0.118 | 0.04912 | -0.056 | -2.407
-6 | -0.07 | 0.04627 | -0.058 | -1.521
-5.5 | -0.022 | 0.0439 | -0.059 | -0.494
-5 | 0.028 | 0.04173 | -0.062 | 0.662
-4.5 | 0.094 | 0.01536 | -0.126 | 6.109
-4 | 0.155 | 0.01506 | -0.128 | 10.302
-3.5 | 0.217 | 0.01483 | -0.129 | 14.638
-3 | 0.275 | 0.01391 | -0.127 | 19.761
-2.5 | 0.337 | 0.01341 | -0.129 | 25.125
-2 | 0.4 | 0.01333 | -0.13 | 30.024
-1.5 | 0.463 | 0.01333 | -0.131 | 34.756
-1 | 0.527 | 0.01338 | -0.132 | 39.422
-0.5 | 0.591 | 0.0135 | -0.133 | 43.777
0 | 0.655 | 0.01334 | -0.134 | 49.061
0.5 | 0.716 | 0.01353 | -0.134 | 52.938
1 | 0.778 | 0.01378 | -0.135 | 56.46
1.5 | 0.836 | 0.01355 | -0.135 | 61.647
2 | 0.896 | 0.01397 | -0.135 | 64.128
2.5 | 0.956 | 0.01563 | -0.136 | 61.142
3 | 1.013 | 0.01611 | -0.136 | 62.912
3.5 | 1.068 | 0.01659 | -0.136 | 64.407
4 | 1.121 | 0.01716 | -0.136 | 65.34
4.5 | 1.172 | 0.01783 | -0.136 | 65.711
5 | 1.22 | 0.01861 | -0.136 | 65.583
5.5 | 1.274 | 0.02437 | -0.136 | 52.262
6 | 1.316 | 0.02568 | -0.136 | 51.26
6.5 | 1.356 | 0.02696 | -0.136 | 50.291
7 | 1.388 | 0.02841 | -0.136 | 48.845
7.5 | 1.172 | 0.05572 | -0.062 | 21.028
8 | 1.191 | 0.06046 | -0.059 | 19.705
8.5 | 1.206 | 0.06549 | -0.057 | 18.413
9 | 1.214 | 0.07103 | -0.055 | 17.09
9.5 | 1.21 | 0.07764 | -0.052 | 15.584
10 | 1.195 | 0.08315 | -0.051 | 14.373
10.5 | 1.17 | 0.09412 | -0.049 | 12.435
11 | 1.136 | 0.10469 | -0.046 | 10.848
11.5 | 1.091 | 0.11311 | -0.043 | 9.646
12 | 1.037 | 0.12247 | -0.043 | 8.47

## 8. Re 100k Mach 0.50 (1)
BIGFOIL.COM POLAR EXPORT
NACA63-613
NACA63-613 |  |  |  | Cl Max: | 1.368 | at alpha= | 5.5 | deg
JavaFoil+Calcfoil stall+Eppler ext transition |  |  |  | L/D Max: | 61.524 | at alpha= | 3.5 | deg
Re: | 100000 |  |  | Cd Min: | 0.01431 | at alpha= | 0 | deg
Mach: | 0.5 |  |  | Cl=0 at alpha= | -5.2818 | deg
|  |  |  | @ Cl=0.1, Cd= | 0.03711
|  |  |  | @ Cl=0.4, Cd= | 0.014799
|  |  |  | @ Cl=0.6, Cd= | 0.014768
alpha (deg) | Cl | Cd | Cm | Cl/Cd
-20 | -0.812 | 0.33826 | -0.067 | -2.399
-19.5 | -0.784 | 0.32548 | -0.066 | -2.408
-19 | -0.756 | 0.3186 | -0.066 | -2.374
-18.5 | -0.729 | 0.32164 | -0.066 | -2.268
-18 | -0.702 | 0.31654 | -0.066 | -2.218
-17.5 | -0.675 | 0.29108 | -0.067 | -2.319
-17 | -0.646 | 0.28342 | -0.064 | -2.28
-16.5 | -0.619 | 0.26357 | -0.064 | -2.347
-16 | -0.591 | 0.25871 | -0.064 | -2.286
-15.5 | -0.564 | 0.25362 | -0.064 | -2.224
-15 | -0.537 | 0.24897 | -0.065 | -2.156
-14.5 | -0.509 | 0.24399 | -0.064 | -2.086
-14 | -0.481 | 0.23183 | -0.06 | -2.073
-13.5 | -0.453 | 0.21963 | -0.061 | -2.064
-13 | -0.426 | 0.21511 | -0.061 | -1.979
-12.5 | -0.398 | 0.20073 | -0.061 | -1.984
-12 | -0.371 | 0.19702 | -0.062 | -1.882
-11.5 | -0.343 | 0.19494 | -0.056 | -1.758
-11 | -0.315 | 0.17879 | -0.056 | -1.762
-10.5 | -0.288 | 0.17473 | -0.057 | -1.646
-10 | -0.26 | 0.17101 | -0.057 | -1.521
-9.5 | -0.233 | 0.16044 | -0.057 | -1.449
-9 | -0.205 | 0.14483 | -0.05 | -1.413
-8.5 | -0.223 | 0.10006 | -0.05 | -2.23
-8 | -0.246 | 0.07295 | -0.054 | -3.372
-7.5 | -0.217 | 0.06457 | -0.058 | -3.362
-7 | -0.176 | 0.05816 | -0.059 | -3.022
-6.5 | -0.128 | 0.05333 | -0.06 | -2.405
-6 | -0.077 | 0.04915 | -0.062 | -1.571
-5.5 | -0.024 | 0.04608 | -0.063 | -0.52
-5 | 0.031 | 0.04346 | -0.067 | 0.705
-4.5 | 0.086 | 0.04123 | -0.069 | 2.085
-4 | 0.17 | 0.01651 | -0.14 | 10.323
-3.5 | 0.239 | 0.01617 | -0.142 | 14.763
-3 | 0.308 | 0.01549 | -0.143 | 19.876
-2.5 | 0.37 | 0.01485 | -0.141 | 24.936
-2 | 0.44 | 0.01473 | -0.142 | 29.868
-1.5 | 0.509 | 0.01469 | -0.143 | 34.64
-1 | 0.578 | 0.01473 | -0.144 | 39.284
-0.5 | 0.648 | 0.01485 | -0.146 | 43.671
0 | 0.731 | 0.01431 | -0.147 | 51.092
0.5 | 0.8 | 0.01464 | -0.148 | 54.629
1 | 0.867 | 0.01618 | -0.149 | 53.595
1.5 | 0.928 | 0.01668 | -0.15 | 55.651
2 | 0.991 | 0.01721 | -0.15 | 57.617
2.5 | 1.054 | 0.01777 | -0.15 | 59.291
3 | 1.114 | 0.01857 | -0.149 | 59.975
3.5 | 1.171 | 0.01903 | -0.149 | 61.524
4 | 1.226 | 0.01999 | -0.149 | 61.322
4.5 | 1.277 | 0.02109 | -0.149 | 60.537
5 | 1.332 | 0.02812 | -0.15 | 47.349
5.5 | 1.368 | 0.03012 | -0.15 | 45.44
6 | 1.164 | 0.04929 | -0.073 | 23.613
6.5 | 1.174 | 0.05438 | -0.064 | 21.588
7 | 1.149 | 0.06285 | -0.058 | 18.276
7.5 | 1.041 | 0.07654 | -0.054 | 13.599
8 | 0.717 | 0.15901 | -0.053 | 4.509
8.5 | 0.743 | 0.16122 | -0.053 | 4.61
9 | 0.77 | 0.16383 | -0.063 | 4.702
9.5 | 0.796 | 0.16773 | -0.063 | 4.748
10 | 0.822 | 0.17203 | -0.063 | 4.781
10.5 | 0.85 | 0.20109 | -0.07 | 4.225

## 9. Re 250k Mach 0.00 (1)
BIGFOIL.COM POLAR EXPORT
NACA63-613
NACA63-613 |  |  |  | Cl Max: | 1.482 | at alpha= | 9.5 | deg
JavaFoil+Calcfoil stall+Eppler ext transition |  |  |  | L/D Max: | 107.839 | at alpha= | 5 | deg
Re: | 250000 |  |  | Cd Min: | 0.00928 | at alpha= | -3 | deg
Mach: | 0 |  |  | Cl=0 at alpha= | -5.2797 | deg
|  |  |  | @ Cl=0.1, Cd= | 0.011451
|  |  |  | @ Cl=0.4, Cd= | 0.009354
|  |  |  | @ Cl=0.6, Cd= | 0.0095757
alpha (deg) | Cl | Cd | Cm | Cl/Cd
-20 | -0.498 | 0.24114 | -0.039 | -2.064
-19.5 | -0.514 | 0.22402 | -0.041 | -2.297
-19 | -0.53 | 0.21257 | -0.04 | -2.496
-18.5 | -0.546 | 0.20638 | -0.041 | -2.645
-18 | -0.56 | 0.19618 | -0.041 | -2.856
-17.5 | -0.573 | 0.18002 | -0.041 | -3.185
-17 | -0.585 | 0.16591 | -0.04 | -3.524
-16.5 | -0.594 | 0.15764 | -0.04 | -3.769
-16 | -0.602 | 0.14891 | -0.042 | -4.04
-15.5 | -0.606 | 0.13852 | -0.042 | -4.376
-15 | -0.608 | 0.13037 | -0.043 | -4.662
-14.5 | -0.604 | 0.12107 | -0.043 | -4.988
-14 | -0.596 | 0.11469 | -0.044 | -5.196
-13.5 | -0.585 | 0.10838 | -0.046 | -5.396
-13 | -0.57 | 0.09976 | -0.046 | -5.715
-12.5 | -0.552 | 0.09476 | -0.047 | -5.825
-12 | -0.531 | 0.08726 | -0.048 | -6.08
-11.5 | -0.506 | 0.08216 | -0.048 | -6.153
-11 | -0.476 | 0.07702 | -0.049 | -6.185
-10.5 | -0.444 | 0.07267 | -0.05 | -6.109
-10 | -0.409 | 0.0678 | -0.051 | -6.033
-9.5 | -0.372 | 0.06353 | -0.052 | -5.857
-9 | -0.333 | 0.05954 | -0.053 | -5.593
-8.5 | -0.292 | 0.05609 | -0.052 | -5.207
-8 | -0.25 | 0.05276 | -0.053 | -4.732
-7.5 | -0.206 | 0.04992 | -0.054 | -4.125
-7 | -0.161 | 0.04692 | -0.055 | -3.432
-6.5 | -0.115 | 0.04427 | -0.058 | -2.602
-6 | -0.069 | 0.0411 | -0.065 | -1.672
-5.5 | -0.026 | 0.01211 | -0.122 | -2.125
-5 | 0.033 | 0.01179 | -0.123 | 2.79
-4.5 | 0.092 | 0.01152 | -0.125 | 8.023
-4 | 0.153 | 0.01099 | -0.126 | 13.885
-3.5 | 0.213 | 0.01081 | -0.126 | 19.683
-3 | 0.273 | 0.00928 | -0.127 | 29.425
-2.5 | 0.333 | 0.0093 | -0.127 | 35.843
-2 | 0.394 | 0.00934 | -0.128 | 42.177
-1.5 | 0.454 | 0.00948 | -0.128 | 47.921
-1 | 0.514 | 0.00954 | -0.129 | 53.867
-0.5 | 0.574 | 0.00971 | -0.129 | 59.102
0 | 0.634 | 0.0094 | -0.13 | 67.492
0.5 | 0.694 | 0.00954 | -0.13 | 72.739
1 | 0.754 | 0.00968 | -0.13 | 77.855
1.5 | 0.81 | 0.00985 | -0.131 | 82.246
2 | 0.869 | 0.01004 | -0.131 | 86.576
2.5 | 0.928 | 0.01027 | -0.132 | 90.366
3 | 0.986 | 0.01049 | -0.132 | 93.968
3.5 | 1.042 | 0.01075 | -0.133 | 97.01
4 | 1.098 | 0.01109 | -0.133 | 99.03
4.5 | 1.153 | 0.01147 | -0.133 | 100.53
5 | 1.205 | 0.01117 | -0.134 | 107.839
5.5 | 1.252 | 0.01899 | -0.134 | 65.926
6 | 1.298 | 0.01991 | -0.134 | 65.176
6.5 | 1.34 | 0.02081 | -0.134 | 64.388
7 | 1.376 | 0.02188 | -0.133 | 62.882
7.5 | 1.408 | 0.02298 | -0.133 | 61.267
8 | 1.436 | 0.02414 | -0.133 | 59.494
8.5 | 1.459 | 0.02548 | -0.133 | 57.263
9 | 1.476 | 0.02696 | -0.132 | 54.742
9.5 | 1.482 | 0.02832 | -0.132 | 52.336
10 | 1.237 | 0.06988 | -0.06 | 17.696
10.5 | 1.236 | 0.07463 | -0.059 | 16.561
11 | 1.229 | 0.08004 | -0.058 | 15.357
11.5 | 1.218 | 0.08596 | -0.056 | 14.165
12 | 1.201 | 0.09162 | -0.054 | 13.106
12.5 | 1.18 | 0.09854 | -0.055 | 11.976
13 | 1.154 | 0.10734 | -0.051 | 10.755
13.5 | 1.126 | 0.11191 | -0.051 | 10.061
14 | 1.094 | 0.12057 | -0.051 | 9.077
14.5 | 1.06 | 0.13097 | -0.048 | 8.094

## 10. Re 250k Mach 0.10 (1)
BIGFOIL.COM POLAR EXPORT
NACA63-613
NACA63-613 |  |  |  | Cl Max: | 1.475 | at alpha= | 9 | deg
JavaFoil+Calcfoil stall+Eppler ext transition |  |  |  | L/D Max: | 107.392 | at alpha= | 5 | deg
Re: | 250000 |  |  | Cd Min: | 0.00927 | at alpha= | -3 | deg
Mach: | 0.1 |  |  | Cl=0 at alpha= | -5.2797 | deg
|  |  |  | @ Cl=0.1, Cd= | 0.011534
|  |  |  | @ Cl=0.4, Cd= | 0.009424
|  |  |  | @ Cl=0.6, Cd= | 0.0096365
alpha (deg) | Cl | Cd | Cm | Cl/Cd
-20 | -0.451 | 0.25666 | -0.04 | -1.759
-19.5 | -0.471 | 0.23637 | -0.04 | -1.991
-19 | -0.49 | 0.22642 | -0.041 | -2.162
-18.5 | -0.508 | 0.22025 | -0.04 | -2.306
-18 | -0.525 | 0.19957 | -0.041 | -2.633
-17.5 | -0.542 | 0.18708 | -0.042 | -2.897
-17 | -0.557 | 0.17922 | -0.041 | -3.106
-16.5 | -0.569 | 0.16503 | -0.041 | -3.45
-16 | -0.58 | 0.14991 | -0.041 | -3.868
-15.5 | -0.588 | 0.14235 | -0.042 | -4.128
-15 | -0.592 | 0.13327 | -0.043 | -4.445
-14.5 | -0.591 | 0.12399 | -0.044 | -4.77
-14 | -0.586 | 0.1166 | -0.044 | -5.023
-13.5 | -0.577 | 0.10849 | -0.045 | -5.315
-13 | -0.564 | 0.10378 | -0.046 | -5.435
-12.5 | -0.548 | 0.09571 | -0.047 | -5.722
-12 | -0.528 | 0.08768 | -0.047 | -6.017
-11.5 | -0.504 | 0.08327 | -0.049 | -6.052
-11 | -0.475 | 0.07874 | -0.05 | -6.038
-10.5 | -0.444 | 0.07304 | -0.05 | -6.074
-10 | -0.409 | 0.06844 | -0.051 | -5.98
-9.5 | -0.373 | 0.06336 | -0.052 | -5.88
-9 | -0.334 | 0.0595 | -0.052 | -5.608
-8.5 | -0.293 | 0.05617 | -0.053 | -5.215
-8 | -0.251 | 0.05288 | -0.053 | -4.738
-7.5 | -0.207 | 0.0499 | -0.054 | -4.142
-7 | -0.162 | 0.04693 | -0.055 | -3.445
-6.5 | -0.116 | 0.04434 | -0.058 | -2.609
-6 | -0.069 | 0.04144 | -0.064 | -1.664
-5.5 | -0.026 | 0.01216 | -0.123 | -2.124
-5 | 0.033 | 0.01184 | -0.124 | 2.788
-4.5 | 0.093 | 0.01156 | -0.125 | 8.026
-4 | 0.153 | 0.01134 | -0.126 | 13.516
-3.5 | 0.214 | 0.01084 | -0.127 | 19.736
-3 | 0.275 | 0.00927 | -0.127 | 29.599
-2.5 | 0.335 | 0.00929 | -0.128 | 36.072
-2 | 0.396 | 0.00942 | -0.128 | 42.037
-1.5 | 0.456 | 0.00948 | -0.129 | 48.152
-1 | 0.517 | 0.00963 | -0.129 | 53.643
-0.5 | 0.577 | 0.00974 | -0.13 | 59.242
0 | 0.637 | 0.00947 | -0.13 | 67.337
0.5 | 0.697 | 0.00955 | -0.131 | 73.032
1 | 0.757 | 0.00969 | -0.131 | 78.144
1.5 | 0.814 | 0.00986 | -0.132 | 82.575
2 | 0.874 | 0.01006 | -0.132 | 86.832
2.5 | 0.933 | 0.01029 | -0.132 | 90.604
3 | 0.991 | 0.01056 | -0.133 | 93.798
3.5 | 1.048 | 0.01082 | -0.133 | 96.795
4 | 1.103 | 0.01118 | -0.134 | 98.717
4.5 | 1.158 | 0.01152 | -0.134 | 100.512
5 | 1.211 | 0.01127 | -0.134 | 107.392
5.5 | 1.257 | 0.01912 | -0.134 | 65.754
6 | 1.302 | 0.02007 | -0.134 | 64.872
6.5 | 1.344 | 0.02098 | -0.134 | 64.061
7 | 1.38 | 0.0221 | -0.134 | 62.454
7.5 | 1.412 | 0.02327 | -0.134 | 60.648
8 | 1.438 | 0.02442 | -0.134 | 58.908
8.5 | 1.459 | 0.02591 | -0.133 | 56.321
9 | 1.475 | 0.02727 | -0.133 | 54.095
9.5 | 1.234 | 0.06493 | -0.067 | 19.01
10 | 1.234 | 0.07043 | -0.063 | 17.527
10.5 | 1.231 | 0.07522 | -0.061 | 16.358
11 | 1.22 | 0.08137 | -0.056 | 14.987
11.5 | 1.205 | 0.08675 | -0.058 | 13.895
12 | 1.184 | 0.09218 | -0.052 | 12.841
12.5 | 1.159 | 0.10009 | -0.052 | 11.577
13 | 1.129 | 0.10669 | -0.052 | 10.584
13.5 | 1.096 | 0.11715 | -0.05 | 9.353
14 | 1.059 | 0.1248 | -0.051 | 8.489

## 11. Re 250k Mach 0.25 (1)
BIGFOIL.COM POLAR EXPORT
NACA63-613
NACA63-613 |  |  |  | Cl Max: | 1.457 | at alpha= | 8.5 | deg
JavaFoil+Calcfoil stall+Eppler ext transition |  |  |  | L/D Max: | 106.629 | at alpha= | 5 | deg
Re: | 250000 |  |  | Cd Min: | 0.0094 | at alpha= | -3 | deg
Mach: | 0.25 |  |  | Cl=0 at alpha= | -5.2833 | deg
|  |  |  | @ Cl=0.1, Cd= | 0.011769
|  |  |  | @ Cl=0.4, Cd= | 0.0094922
|  |  |  | @ Cl=0.6, Cd= | 0.0094902
alpha (deg) | Cl | Cd | Cm | Cl/Cd
-18 | -0.167 | 0.34897 | -0.041 | -0.477
-17.5 | -0.236 | 0.29541 | -0.037 | -0.799
-17 | -0.291 | 0.26 | -0.04 | -1.121
-16.5 | -0.34 | 0.22646 | -0.041 | -1.503
-16 | -0.384 | 0.20057 | -0.042 | -1.915
-15.5 | -0.423 | 0.17337 | -0.043 | -2.439
-15 | -0.456 | 0.16009 | -0.043 | -2.849
-14.5 | -0.48 | 0.14778 | -0.042 | -3.246
-14 | -0.496 | 0.13119 | -0.043 | -3.781
-13.5 | -0.506 | 0.12231 | -0.044 | -4.139
-13 | -0.51 | 0.11325 | -0.044 | -4.506
-12.5 | -0.508 | 0.1024 | -0.045 | -4.964
-12 | -0.5 | 0.09572 | -0.047 | -5.226
-11.5 | -0.486 | 0.08854 | -0.049 | -5.493
-11 | -0.465 | 0.08162 | -0.049 | -5.694
-10.5 | -0.438 | 0.07674 | -0.051 | -5.71
-10 | -0.408 | 0.07001 | -0.051 | -5.823
-9.5 | -0.374 | 0.06537 | -0.053 | -5.717
-9 | -0.337 | 0.06089 | -0.053 | -5.528
-8.5 | -0.297 | 0.05707 | -0.054 | -5.202
-8 | -0.255 | 0.0536 | -0.054 | -4.753
-7.5 | -0.211 | 0.05048 | -0.056 | -4.177
-7 | -0.165 | 0.04764 | -0.056 | -3.468
-6.5 | -0.118 | 0.04481 | -0.058 | -2.642
-6 | -0.071 | 0.04174 | -0.065 | -1.693
-5.5 | -0.026 | 0.01247 | -0.126 | -2.117
-5 | 0.034 | 0.01212 | -0.127 | 2.782
-4.5 | 0.095 | 0.01179 | -0.128 | 8.039
-4 | 0.157 | 0.01153 | -0.129 | 13.606
-3.5 | 0.219 | 0.01136 | -0.13 | 19.316
-3 | 0.282 | 0.0094 | -0.131 | 30.004
-2.5 | 0.344 | 0.00943 | -0.131 | 36.503
-2 | 0.407 | 0.0095 | -0.132 | 42.838
-1.5 | 0.469 | 0.00966 | -0.133 | 48.558
-1 | 0.531 | 0.00975 | -0.133 | 54.46
-0.5 | 0.593 | 0.00948 | -0.134 | 62.527
0 | 0.655 | 0.00957 | -0.134 | 68.468
0.5 | 0.717 | 0.00973 | -0.134 | 73.638
1 | 0.778 | 0.00985 | -0.135 | 78.985
1.5 | 0.836 | 0.01005 | -0.135 | 83.249
2 | 0.897 | 0.0103 | -0.136 | 87.12
2.5 | 0.958 | 0.01053 | -0.136 | 90.979
3 | 1.017 | 0.01078 | -0.136 | 94.338
3.5 | 1.076 | 0.01108 | -0.137 | 97.03
4 | 1.133 | 0.01148 | -0.137 | 98.651
4.5 | 1.188 | 0.01126 | -0.138 | 105.493
5 | 1.241 | 0.01163 | -0.138 | 106.629
5.5 | 1.284 | 0.01996 | -0.137 | 64.327
6 | 1.328 | 0.02104 | -0.137 | 63.105
6.5 | 1.367 | 0.02215 | -0.137 | 61.722
7 | 1.4 | 0.02338 | -0.137 | 59.885
7.5 | 1.426 | 0.02475 | -0.137 | 57.619
8 | 1.446 | 0.02617 | -0.137 | 55.24
8.5 | 1.457 | 0.02777 | -0.136 | 52.478
9 | 1.218 | 0.063 | -0.067 | 19.338
9.5 | 1.212 | 0.06887 | -0.06 | 17.598
10 | 1.197 | 0.07358 | -0.059 | 16.268
10.5 | 1.172 | 0.08098 | -0.055 | 14.468
11 | 1.136 | 0.08742 | -0.052 | 13
11.5 | 1.092 | 0.09602 | -0.05 | 11.37
12 | 1.038 | 0.10346 | -0.05 | 10.034
12.5 | 0.975 | 0.11554 | -0.047 | 8.441
13 | 0.905 | 0.1278 | -0.043 | 7.08
13.5 | 0.828 | 0.13495 | -0.042 | 6.134

## 12. Re 250k Mach 0.50 (1)
BIGFOIL.COM POLAR EXPORT
NACA63-613
NACA63-613 |  |  |  | Cl Max: | 1.416 | at alpha= | 6.5 | deg
JavaFoil+Calcfoil stall+Eppler ext transition |  |  |  | L/D Max: | 100.2 | at alpha= | 3.5 | deg
Re: | 250000 |  |  | Cd Min: | 0.00976 | at alpha= | -1.5 | deg
Mach: | 0.5 |  |  | Cl=0 at alpha= | -5.3033 | deg
|  |  |  | @ Cl=0.1, Cd= | 0.013108
|  |  |  | @ Cl=0.4, Cd= | 0.010245
|  |  |  | @ Cl=0.6, Cd= | 0.009916
alpha (deg) | Cl | Cd | Cm | Cl/Cd
-20 | -0.812 | 0.26494 | -0.067 | -3.066
-19.5 | -0.784 | 0.24855 | -0.066 | -3.154
-19 | -0.757 | 0.25074 | -0.066 | -3.017
-18.5 | -0.729 | 0.24498 | -0.066 | -2.977
-18 | -0.702 | 0.24195 | -0.067 | -2.902
-17.5 | -0.675 | 0.22514 | -0.067 | -2.999
-17 | -0.646 | 0.21985 | -0.064 | -2.939
-16.5 | -0.619 | 0.20302 | -0.064 | -3.048
-16 | -0.591 | 0.19791 | -0.064 | -2.988
-15.5 | -0.564 | 0.19317 | -0.064 | -2.92
-15 | -0.537 | 0.18875 | -0.065 | -2.844
-14.5 | -0.509 | 0.19019 | -0.065 | -2.677
-14 | -0.481 | 0.17396 | -0.061 | -2.763
-13.5 | -0.453 | 0.16628 | -0.061 | -2.726
-13 | -0.426 | 0.16211 | -0.061 | -2.627
-12.5 | -0.398 | 0.15699 | -0.062 | -2.537
-12 | -0.371 | 0.1536 | -0.062 | -2.414
-11.5 | -0.343 | 0.14667 | -0.057 | -2.336
-11 | -0.315 | 0.13636 | -0.057 | -2.311
-10.5 | -0.288 | 0.13282 | -0.057 | -2.165
-10 | -0.26 | 0.12952 | -0.057 | -2.008
-9.5 | -0.233 | 0.11919 | -0.058 | -1.951
-9 | -0.205 | 0.11151 | -0.051 | -1.836
-8.5 | -0.223 | 0.08197 | -0.051 | -2.723
-8 | -0.246 | 0.06309 | -0.057 | -3.902
-7.5 | -0.217 | 0.05647 | -0.059 | -3.846
-7 | -0.176 | 0.0516 | -0.06 | -3.407
-6.5 | -0.128 | 0.0478 | -0.061 | -2.684
-6 | -0.077 | 0.04437 | -0.063 | -1.741
-5.5 | -0.024 | 0.04167 | -0.067 | -0.575
-5 | 0.037 | 0.01355 | -0.139 | 2.72
-4.5 | 0.104 | 0.01308 | -0.14 | 7.939
-4 | 0.172 | 0.01264 | -0.142 | 13.597
-3.5 | 0.241 | 0.0123 | -0.143 | 19.584
-3 | 0.31 | 0.01208 | -0.144 | 25.698
-2.5 | 0.383 | 0.01029 | -0.147 | 37.256
-2 | 0.454 | 0.0101 | -0.147 | 44.971
-1.5 | 0.524 | 0.00976 | -0.148 | 53.656
-1 | 0.593 | 0.00989 | -0.149 | 60.004
-0.5 | 0.663 | 0.01015 | -0.149 | 65.305
0 | 0.732 | 0.01028 | -0.15 | 71.188
0.5 | 0.801 | 0.01048 | -0.15 | 76.425
1 | 0.87 | 0.01075 | -0.151 | 80.941
1.5 | 0.933 | 0.01098 | -0.151 | 85.025
2 | 1.001 | 0.01133 | -0.152 | 88.404
2.5 | 1.068 | 0.01116 | -0.152 | 95.744
3 | 1.133 | 0.01148 | -0.152 | 98.691
3.5 | 1.196 | 0.01193 | -0.153 | 100.2
4 | 1.255 | 0.01402 | -0.153 | 89.543
4.5 | 1.31 | 0.01478 | -0.153 | 88.61
5 | 1.343 | 0.02311 | -0.152 | 58.097
5.5 | 1.38 | 0.02485 | -0.151 | 55.54
6 | 1.406 | 0.02668 | -0.151 | 52.714
6.5 | 1.416 | 0.02887 | -0.15 | 49.041
7 | 1.15 | 0.05472 | -0.063 | 21.012
7.5 | 1.041 | 0.06392 | -0.057 | 16.29
8 | 0.717 | 0.11531 | -0.054 | 6.218
8.5 | 0.743 | 0.11759 | -0.054 | 6.32
9 | 0.77 | 0.12285 | -0.063 | 6.271
9.5 | 0.796 | 0.12617 | -0.063 | 6.313
10 | 0.822 | 0.12974 | -0.063 | 6.339
10.5 | 0.85 | 0.14977 | -0.07 | 5.674
11 | 0.876 | 0.16165 | -0.07 | 5.417
11.5 | 0.901 | 0.16337 | -0.07 | 5.517

## 13. Re 500k Mach 0.00 (1)
BIGFOIL.COM POLAR EXPORT
NACA63-613
NACA63-613 |  |  |  | Cl Max: | 1.495 | at alpha= | 9.5 | deg
JavaFoil+Calcfoil stall+Eppler ext transition |  |  |  | L/D Max: | 127.199 | at alpha= | 5 | deg
Re: | 500000 |  |  | Cd Min: | 0.00744 | at alpha= | -3 | deg
Mach: | 0 |  |  | Cl=0 at alpha= | -5.2797 | deg
|  |  |  | @ Cl=0.1, Cd= | 0.0093718
|  |  |  | @ Cl=0.4, Cd= | 0.007568
|  |  |  | @ Cl=0.6, Cd= | 0.0078954
alpha (deg) | Cl | Cd | Cm | Cl/Cd
-20 | -0.498 | 0.2159 | -0.043 | -2.308
-19.5 | -0.515 | 0.2063 | -0.043 | -2.496
-19 | -0.531 | 0.19114 | -0.043 | -2.777
-18.5 | -0.546 | 0.18207 | -0.044 | -3.001
-18 | -0.561 | 0.17174 | -0.044 | -3.265
-17.5 | -0.574 | 0.16114 | -0.043 | -3.56
-17 | -0.585 | 0.1541 | -0.043 | -3.796
-16.5 | -0.594 | 0.14364 | -0.043 | -4.138
-16 | -0.602 | 0.13233 | -0.044 | -4.549
-15.5 | -0.606 | 0.12702 | -0.045 | -4.775
-15 | -0.608 | 0.11823 | -0.046 | -5.145
-14.5 | -0.604 | 0.11261 | -0.046 | -5.368
-14 | -0.597 | 0.10587 | -0.048 | -5.635
-13.5 | -0.585 | 0.0996 | -0.049 | -5.877
-13 | -0.571 | 0.09315 | -0.049 | -6.127
-12.5 | -0.553 | 0.08745 | -0.05 | -6.319
-12 | -0.531 | 0.08112 | -0.051 | -6.546
-11.5 | -0.506 | 0.0775 | -0.051 | -6.532
-11 | -0.477 | 0.07219 | -0.052 | -6.606
-10.5 | -0.444 | 0.06792 | -0.054 | -6.543
-10 | -0.41 | 0.06412 | -0.055 | -6.389
-9.5 | -0.373 | 0.05974 | -0.057 | -6.241
-9 | -0.334 | 0.05593 | -0.057 | -5.967
-8.5 | -0.293 | 0.05278 | -0.057 | -5.543
-8 | -0.25 | 0.04959 | -0.059 | -5.048
-7.5 | -0.207 | 0.04677 | -0.061 | -4.418
-7 | -0.196 | 0.01125 | -0.12 | -17.409
-6.5 | -0.141 | 0.01083 | -0.121 | -12.989
-6 | -0.084 | 0.01046 | -0.122 | -8.026
-5.5 | -0.026 | 0.01013 | -0.123 | -2.561
-5 | 0.033 | 0.00945 | -0.124 | 3.51
-4.5 | 0.093 | 0.00938 | -0.125 | 9.907
-4 | 0.153 | 0.00931 | -0.126 | 16.418
-3.5 | 0.213 | 0.00923 | -0.126 | 23.062
-3 | 0.273 | 0.00744 | -0.127 | 36.715
-2.5 | 0.333 | 0.00749 | -0.127 | 44.531
-2 | 0.394 | 0.00756 | -0.128 | 52.152
-1.5 | 0.454 | 0.00764 | -0.128 | 59.421
-1 | 0.514 | 0.00774 | -0.129 | 66.406
-0.5 | 0.574 | 0.00784 | -0.129 | 73.265
0 | 0.635 | 0.00797 | -0.13 | 79.587
0.5 | 0.694 | 0.00769 | -0.13 | 90.258
1 | 0.754 | 0.00782 | -0.131 | 96.4
1.5 | 0.81 | 0.00794 | -0.131 | 102.092
2 | 0.869 | 0.00811 | -0.131 | 107.185
2.5 | 0.928 | 0.00828 | -0.132 | 112.165
3 | 0.986 | 0.00847 | -0.132 | 116.388
3.5 | 1.043 | 0.00866 | -0.133 | 120.431
4 | 1.098 | 0.00894 | -0.133 | 122.852
4.5 | 1.153 | 0.00918 | -0.133 | 125.544
5 | 1.206 | 0.00948 | -0.134 | 127.199
5.5 | 1.255 | 0.01456 | -0.134 | 86.155
6 | 1.302 | 0.0173 | -0.134 | 75.284
6.5 | 1.347 | 0.01812 | -0.134 | 74.31
7 | 1.384 | 0.01904 | -0.134 | 72.704
7.5 | 1.417 | 0.02 | -0.134 | 70.852
8 | 1.445 | 0.02094 | -0.134 | 69.006
8.5 | 1.469 | 0.0221 | -0.134 | 66.446
9 | 1.487 | 0.02338 | -0.134 | 63.585
9.5 | 1.495 | 0.0247 | -0.133 | 60.525
10 | 1.495 | 0.02621 | -0.133 | 57.035
10.5 | 1.487 | 0.0279 | -0.132 | 53.315
11 | 1.471 | 0.03012 | -0.132 | 48.843
11.5 | 1.446 | 0.0325 | -0.131 | 44.485
12 | 1.213 | 0.08351 | -0.076 | 14.529
12.5 | 1.188 | 0.09043 | -0.071 | 13.136
13 | 1.158 | 0.0977 | -0.063 | 11.854
13.5 | 1.13 | 0.10429 | -0.063 | 10.832
14 | 1.097 | 0.11134 | -0.061 | 9.854
14.5 | 1.062 | 0.12177 | -0.058 | 8.723

## 14. Re 500k Mach 0.10 (1)
BIGFOIL.COM POLAR EXPORT
NACA63-613
NACA63-613 |  |  |  | Cl Max: | 1.492 | at alpha= | 9.5 | deg
JavaFoil+Calcfoil stall+Eppler ext transition |  |  |  | L/D Max: | 127.15 | at alpha= | 5 | deg
Re: | 500000 |  |  | Cd Min: | 0.00744 | at alpha= | -3 | deg
Mach: | 0.1 |  |  | Cl=0 at alpha= | -5.2797 | deg
|  |  |  | @ Cl=0.1, Cd= | 0.0094154
|  |  |  | @ Cl=0.4, Cd= | 0.0075653
|  |  |  | @ Cl=0.6, Cd= | 0.0079328
alpha (deg) | Cl | Cd | Cm | Cl/Cd
-20 | -0.452 | 0.23483 | -0.043 | -1.924
-19.5 | -0.471 | 0.20978 | -0.043 | -2.245
-19 | -0.49 | 0.19818 | -0.043 | -2.472
-18.5 | -0.508 | 0.18849 | -0.043 | -2.696
-18 | -0.526 | 0.17967 | -0.044 | -2.927
-17.5 | -0.542 | 0.16642 | -0.044 | -3.258
-17 | -0.557 | 0.15887 | -0.044 | -3.506
-16.5 | -0.57 | 0.14788 | -0.043 | -3.852
-16 | -0.58 | 0.13558 | -0.043 | -4.279
-15.5 | -0.588 | 0.12867 | -0.044 | -4.57
-15 | -0.593 | 0.11955 | -0.045 | -4.958
-14.5 | -0.592 | 0.11276 | -0.047 | -5.249
-14 | -0.586 | 0.10665 | -0.047 | -5.497
-13.5 | -0.577 | 0.10036 | -0.048 | -5.751
-13 | -0.565 | 0.09465 | -0.049 | -5.965
-12.5 | -0.548 | 0.08879 | -0.05 | -6.174
-12 | -0.528 | 0.08185 | -0.05 | -6.452
-11.5 | -0.504 | 0.07762 | -0.052 | -6.5
-11 | -0.476 | 0.07315 | -0.052 | -6.506
-10.5 | -0.444 | 0.06858 | -0.054 | -6.476
-10 | -0.41 | 0.06433 | -0.055 | -6.373
-9.5 | -0.373 | 0.06007 | -0.056 | -6.214
-9 | -0.334 | 0.05611 | -0.057 | -5.958
-8.5 | -0.293 | 0.05306 | -0.057 | -5.53
-8 | -0.251 | 0.04984 | -0.059 | -5.04
-7.5 | -0.207 | 0.04716 | -0.06 | -4.395
-7 | -0.197 | 0.01132 | -0.12 | -17.358
-6.5 | -0.141 | 0.01089 | -0.121 | -12.968
-6 | -0.084 | 0.01051 | -0.123 | -8.018
-5.5 | -0.026 | 0.01018 | -0.124 | -2.558
-5 | 0.033 | 0.00992 | -0.125 | 3.357
-4.5 | 0.093 | 0.00942 | -0.126 | 9.91
-4 | 0.154 | 0.00938 | -0.126 | 16.365
-3.5 | 0.214 | 0.00922 | -0.127 | 23.205
-3 | 0.275 | 0.00744 | -0.127 | 36.926
-2.5 | 0.335 | 0.00748 | -0.128 | 44.792
-2 | 0.396 | 0.00756 | -0.128 | 52.419
-1.5 | 0.456 | 0.00764 | -0.129 | 59.724
-1 | 0.517 | 0.00774 | -0.129 | 66.736
-0.5 | 0.577 | 0.00788 | -0.13 | 73.257
0 | 0.638 | 0.00802 | -0.13 | 79.566
0.5 | 0.698 | 0.00773 | -0.131 | 90.224
1 | 0.758 | 0.00783 | -0.131 | 96.785
1.5 | 0.814 | 0.00798 | -0.132 | 102.059
2 | 0.874 | 0.00816 | -0.132 | 107.069
2.5 | 0.933 | 0.00833 | -0.132 | 111.981
3 | 0.991 | 0.00849 | -0.133 | 116.692
3.5 | 1.048 | 0.00872 | -0.133 | 120.191
4 | 1.104 | 0.00897 | -0.134 | 123.051
4.5 | 1.158 | 0.00925 | -0.134 | 125.206
5 | 1.211 | 0.00952 | -0.134 | 127.15
5.5 | 1.26 | 0.01466 | -0.135 | 85.989
6 | 1.307 | 0.01744 | -0.135 | 74.979
6.5 | 1.351 | 0.01826 | -0.135 | 73.983
7 | 1.388 | 0.01921 | -0.135 | 72.275
7.5 | 1.42 | 0.02019 | -0.135 | 70.345
8 | 1.448 | 0.0212 | -0.135 | 68.275
8.5 | 1.469 | 0.02246 | -0.134 | 65.42
9 | 1.486 | 0.02368 | -0.134 | 62.741
9.5 | 1.492 | 0.02506 | -0.134 | 59.549
10 | 1.489 | 0.0268 | -0.133 | 55.566
10.5 | 1.478 | 0.0286 | -0.133 | 51.672
11 | 1.455 | 0.03087 | -0.132 | 47.132
11.5 | 1.424 | 0.03388 | -0.13 | 42.037
12 | 1.19 | 0.08592 | -0.068 | 13.849
12.5 | 1.163 | 0.09303 | -0.065 | 12.504
13 | 1.133 | 0.09967 | -0.065 | 11.371
13.5 | 1.098 | 0.10802 | -0.06 | 10.165
14 | 1.062 | 0.11477 | -0.06 | 9.252
14.5 | 1.022 | 0.12138 | -0.058 | 8.421

## 15. Re 500k Mach 0.25 (1)
BIGFOIL.COM POLAR EXPORT
NACA63-613
NACA63-613 |  |  |  | Cl Max: | 1.473 | at alpha= | 9 | deg
JavaFoil+Calcfoil stall+Eppler ext transition |  |  |  | L/D Max: | 125.978 | at alpha= | 5 | deg
Re: | 500000 |  |  | Cd Min: | 0.00754 | at alpha= | -3 | deg
Mach: | 0.25 |  |  | Cl=0 at alpha= | -5.2787 | deg
|  |  |  | @ Cl=0.1, Cd= | 0.0098564
|  |  |  | @ Cl=0.4, Cd= | 0.00768
|  |  |  | @ Cl=0.6, Cd= | 0.0080411
alpha (deg) | Cl | Cd | Cm | Cl/Cd
-18 | -0.167 | 0.22792 | -0.045 | -0.732
-17.5 | -0.236 | 0.25462 | -0.043 | -0.928
-17 | -0.292 | 0.22934 | -0.044 | -1.272
-16.5 | -0.341 | 0.19162 | -0.044 | -1.777
-16 | -0.384 | 0.17061 | -0.044 | -2.253
-15.5 | -0.423 | 0.15337 | -0.045 | -2.758
-15 | -0.456 | 0.14282 | -0.044 | -3.194
-14.5 | -0.48 | 0.13132 | -0.044 | -3.655
-14 | -0.496 | 0.11835 | -0.045 | -4.192
-13.5 | -0.506 | 0.11033 | -0.046 | -4.591
-13 | -0.511 | 0.10177 | -0.047 | -5.017
-12.5 | -0.509 | 0.09356 | -0.048 | -5.436
-12 | -0.501 | 0.08792 | -0.05 | -5.695
-11.5 | -0.487 | 0.08165 | -0.052 | -5.962
-11 | -0.465 | 0.07608 | -0.052 | -6.115
-10.5 | -0.439 | 0.07115 | -0.054 | -6.165
-10 | -0.408 | 0.06605 | -0.055 | -6.178
-9.5 | -0.374 | 0.06149 | -0.056 | -6.085
-9 | -0.337 | 0.05755 | -0.056 | -5.855
-8.5 | -0.297 | 0.05404 | -0.058 | -5.502
-8 | -0.255 | 0.05067 | -0.059 | -5.036
-7.5 | -0.212 | 0.04718 | -0.063 | -4.485
-7 | -0.166 | 0.04475 | -0.062 | -3.701
-6.5 | -0.144 | 0.01126 | -0.124 | -12.779
-6 | -0.086 | 0.01086 | -0.125 | -7.914
-5.5 | -0.027 | 0.01045 | -0.127 | -2.545
-5 | 0.034 | 0.01014 | -0.128 | 3.354
-4.5 | 0.096 | 0.00989 | -0.129 | 9.671
-4 | 0.158 | 0.00937 | -0.13 | 16.823
-3.5 | 0.22 | 0.00932 | -0.13 | 23.593
-3 | 0.282 | 0.00754 | -0.131 | 37.427
-2.5 | 0.344 | 0.0076 | -0.132 | 45.33
-2 | 0.407 | 0.00769 | -0.132 | 52.943
-1.5 | 0.469 | 0.00772 | -0.133 | 60.777
-1 | 0.531 | 0.00785 | -0.133 | 67.64
-0.5 | 0.593 | 0.00803 | -0.134 | 73.827
0 | 0.656 | 0.00813 | -0.134 | 80.615
0.5 | 0.717 | 0.00784 | -0.134 | 91.442
1 | 0.778 | 0.00799 | -0.135 | 97.435
1.5 | 0.837 | 0.00812 | -0.135 | 102.959
2 | 0.898 | 0.00831 | -0.136 | 108.035
2.5 | 0.958 | 0.00851 | -0.136 | 112.631
3 | 1.018 | 0.00869 | -0.137 | 117.079
3.5 | 1.076 | 0.00894 | -0.137 | 120.272
4 | 1.133 | 0.00923 | -0.137 | 122.743
4.5 | 1.188 | 0.00951 | -0.138 | 125.006
5 | 1.242 | 0.00986 | -0.138 | 125.978
5.5 | 1.289 | 0.01739 | -0.138 | 74.147
6 | 1.335 | 0.01833 | -0.138 | 72.818
6.5 | 1.376 | 0.01926 | -0.138 | 71.423
7 | 1.409 | 0.02031 | -0.138 | 69.368
7.5 | 1.435 | 0.02148 | -0.138 | 66.821
8 | 1.455 | 0.02274 | -0.138 | 64.012
8.5 | 1.468 | 0.02419 | -0.137 | 60.69
9 | 1.473 | 0.02571 | -0.137 | 57.269
9.5 | 1.461 | 0.02764 | -0.136 | 52.85
10 | 1.435 | 0.02962 | -0.136 | 48.425
10.5 | 1.178 | 0.07478 | -0.07 | 15.747
11 | 1.139 | 0.08183 | -0.063 | 13.923
11.5 | 1.094 | 0.08805 | -0.059 | 12.423
12 | 1.04 | 0.0962 | -0.06 | 10.811
12.5 | 0.976 | 0.10387 | -0.055 | 9.401
13 | 0.906 | 0.11218 | -0.052 | 8.073
13.5 | 0.828 | 0.12189 | -0.05 | 6.797
14 | 0.746 | 0.14513 | -0.046 | 5.138

## 16. Re 500k Mach 0.50 (1)
BIGFOIL.COM POLAR EXPORT
NACA63-613
NACA63-613 |  |  |  | Cl Max: | 1.425 | at alpha= | 6.5 | deg
JavaFoil+Calcfoil stall+Eppler ext transition |  |  |  | L/D Max: | 127.671 | at alpha= | 4 | deg
Re: | 500000 |  |  | Cd Min: | 0.00811 | at alpha= | -2.5 | deg
Mach: | 0.5 |  |  | Cl=0 at alpha= | -5.2803 | deg
|  |  |  | @ Cl=0.1, Cd= | 0.010953
|  |  |  | @ Cl=0.4, Cd= | 0.008125
|  |  |  | @ Cl=0.6, Cd= | 0.0084539
alpha (deg) | Cl | Cd | Cm | Cl/Cd
-20 | -0.813 | 0.22838 | -0.069 | -3.56
-19.5 | -0.784 | 0.21298 | -0.066 | -3.681
-19 | -0.757 | 0.21256 | -0.066 | -3.56
-18.5 | -0.729 | 0.20429 | -0.066 | -3.571
-18 | -0.702 | 0.20214 | -0.067 | -3.474
-17.5 | -0.675 | 0.19 | -0.067 | -3.553
-17 | -0.646 | 0.18529 | -0.064 | -3.488
-16.5 | -0.619 | 0.17461 | -0.064 | -3.544
-16 | -0.591 | 0.16996 | -0.064 | -3.48
-15.5 | -0.564 | 0.16541 | -0.065 | -3.411
-15 | -0.537 | 0.16114 | -0.065 | -3.331
-14.5 | -0.509 | 0.15811 | -0.065 | -3.222
-14 | -0.481 | 0.14682 | -0.061 | -3.274
-13.5 | -0.453 | 0.14128 | -0.061 | -3.209
-13 | -0.426 | 0.13732 | -0.061 | -3.101
-12.5 | -0.398 | 0.13125 | -0.062 | -3.035
-12 | -0.371 | 0.12803 | -0.062 | -2.897
-11.5 | -0.343 | 0.12479 | -0.058 | -2.747
-11 | -0.315 | 0.1174 | -0.057 | -2.685
-10.5 | -0.288 | 0.111 | -0.057 | -2.591
-10 | -0.26 | 0.10796 | -0.058 | -2.41
-9.5 | -0.233 | 0.10259 | -0.058 | -2.268
-9 | -0.205 | 0.09473 | -0.053 | -2.162
-8.5 | -0.223 | 0.07233 | -0.053 | -3.087
-8 | -0.246 | 0.0583 | -0.06 | -4.226
-7.5 | -0.217 | 0.05193 | -0.061 | -4.186
-7 | -0.176 | 0.04804 | -0.061 | -3.661
-6.5 | -0.128 | 0.04481 | -0.063 | -2.865
-6 | -0.077 | 0.04172 | -0.07 | -1.856
-5.5 | -0.029 | 0.01189 | -0.139 | -2.432
-5 | 0.037 | 0.01137 | -0.14 | 3.263
-4.5 | 0.105 | 0.01092 | -0.142 | 9.571
-4 | 0.173 | 0.01054 | -0.143 | 16.416
-3.5 | 0.242 | 0.01026 | -0.144 | 23.64
-3 | 0.313 | 0.01006 | -0.145 | 31.082
-2.5 | 0.385 | 0.00811 | -0.147 | 47.432
-2 | 0.455 | 0.00818 | -0.148 | 55.63
-1.5 | 0.524 | 0.0083 | -0.148 | 63.182
-1 | 0.594 | 0.00844 | -0.149 | 70.318
-0.5 | 0.663 | 0.0086 | -0.149 | 77.059
0 | 0.732 | 0.00832 | -0.15 | 88.039
0.5 | 0.801 | 0.00845 | -0.15 | 94.776
1 | 0.87 | 0.00863 | -0.151 | 100.781
1.5 | 0.934 | 0.00883 | -0.151 | 105.745
2 | 1.002 | 0.00911 | -0.152 | 109.9
2.5 | 1.069 | 0.00938 | -0.152 | 113.922
3 | 1.134 | 0.00968 | -0.153 | 117.106
3.5 | 1.197 | 0.01004 | -0.153 | 119.254
4 | 1.258 | 0.00985 | -0.153 | 127.671
4.5 | 1.315 | 0.01034 | -0.154 | 127.122
5 | 1.351 | 0.02011 | -0.153 | 67.165
5.5 | 1.388 | 0.02163 | -0.152 | 64.182
6 | 1.415 | 0.02321 | -0.152 | 60.975
6.5 | 1.425 | 0.02523 | -0.152 | 56.487
7 | 1.389 | 0.02739 | -0.151 | 50.701
7.5 | 1.042 | 0.05807 | -0.062 | 17.945
8 | 0.717 | 0.09632 | -0.055 | 7.445
8.5 | 0.743 | 0.0986 | -0.055 | 7.539
9 | 0.771 | 0.10142 | -0.064 | 7.597
9.5 | 0.797 | 0.10439 | -0.064 | 7.631
10 | 0.823 | 0.10754 | -0.064 | 7.649
10.5 | 0.85 | 0.12371 | -0.071 | 6.87
11 | 0.876 | 0.13009 | -0.071 | 6.731
11.5 | 0.901 | 0.13371 | -0.071 | 6.742

## 17. Re 750k Mach 0.00 (1)
BIGFOIL.COM POLAR EXPORT
NACA63-613
NACA63-613 |  |  |  | Cl Max: | 1.502 | at alpha= | 10 | deg
JavaFoil+Calcfoil stall+Eppler ext transition |  |  |  | L/D Max: | 139.697 | at alpha= | 5 | deg
Re: | 750000 |  |  | Cd Min: | 0.00667 | at alpha= | -3 | deg
Mach: | 0 |  |  | Cl=0 at alpha= | -5.2797 | deg
|  |  |  | @ Cl=0.1, Cd= | 0.008739
|  |  |  | @ Cl=0.4, Cd= | 0.006772
|  |  |  | @ Cl=0.6, Cd= | 0.0071626
alpha (deg) | Cl | Cd | Cm | Cl/Cd
-20 | -0.499 | 0.20762 | -0.045 | -2.401
-19.5 | -0.515 | 0.19369 | -0.045 | -2.66
-19 | -0.531 | 0.18466 | -0.045 | -2.877
-18.5 | -0.547 | 0.17719 | -0.046 | -3.086
-18 | -0.561 | 0.16234 | -0.046 | -3.456
-17.5 | -0.574 | 0.15216 | -0.045 | -3.772
-17 | -0.585 | 0.14624 | -0.045 | -4.003
-16.5 | -0.595 | 0.1372 | -0.045 | -4.336
-16 | -0.602 | 0.12841 | -0.047 | -4.691
-15.5 | -0.607 | 0.12151 | -0.047 | -4.995
-15 | -0.609 | 0.11473 | -0.049 | -5.306
-14.5 | -0.605 | 0.10746 | -0.049 | -5.629
-14 | -0.597 | 0.10147 | -0.05 | -5.884
-13.5 | -0.586 | 0.09546 | -0.051 | -6.138
-13 | -0.571 | 0.08955 | -0.052 | -6.379
-12.5 | -0.553 | 0.08471 | -0.053 | -6.531
-12 | -0.532 | 0.07913 | -0.054 | -6.721
-11.5 | -0.507 | 0.07454 | -0.055 | -6.801
-11 | -0.478 | 0.07003 | -0.056 | -6.821
-10.5 | -0.445 | 0.0656 | -0.057 | -6.789
-10 | -0.41 | 0.06179 | -0.058 | -6.643
-9.5 | -0.374 | 0.05692 | -0.063 | -6.575
-9 | -0.34 | 0.04863 | -0.076 | -6.998
-8.5 | -0.35 | 0.01241 | -0.116 | -28.222
-8 | -0.302 | 0.0114 | -0.118 | -26.53
-7.5 | -0.251 | 0.01083 | -0.119 | -23.128
-7 | -0.197 | 0.01026 | -0.12 | -19.189
-6.5 | -0.141 | 0.00985 | -0.122 | -14.356
-6 | -0.084 | 0.00952 | -0.123 | -8.86
-5.5 | -0.026 | 0.00901 | -0.124 | -2.896
-5 | 0.033 | 0.00897 | -0.125 | 3.703
-4.5 | 0.093 | 0.00876 | -0.125 | 10.602
-4 | 0.153 | 0.00858 | -0.126 | 17.809
-3.5 | 0.213 | 0.00841 | -0.126 | 25.311
-3 | 0.273 | 0.00667 | -0.127 | 40.949
-2.5 | 0.334 | 0.0067 | -0.127 | 49.806
-2 | 0.394 | 0.00676 | -0.128 | 58.361
-1.5 | 0.454 | 0.00688 | -0.128 | 66.048
-1 | 0.514 | 0.00697 | -0.129 | 73.821
-0.5 | 0.574 | 0.00712 | -0.129 | 80.677
0 | 0.635 | 0.00722 | -0.13 | 87.897
0.5 | 0.695 | 0.00733 | -0.13 | 94.741
1 | 0.754 | 0.00707 | -0.131 | 106.643
1.5 | 0.81 | 0.00722 | -0.131 | 112.306
2 | 0.87 | 0.00736 | -0.131 | 118.089
2.5 | 0.928 | 0.00752 | -0.132 | 123.518
3 | 0.986 | 0.00769 | -0.132 | 128.233
3.5 | 1.043 | 0.00785 | -0.133 | 132.891
4 | 1.099 | 0.00813 | -0.133 | 135.149
4.5 | 1.153 | 0.00833 | -0.133 | 138.343
5 | 1.206 | 0.00863 | -0.134 | 139.697
5.5 | 1.255 | 0.01341 | -0.134 | 93.619
6 | 1.304 | 0.01416 | -0.134 | 92.06
6.5 | 1.349 | 0.01675 | -0.134 | 80.525
7 | 1.388 | 0.01758 | -0.135 | 78.94
7.5 | 1.422 | 0.01846 | -0.135 | 76.997
8 | 1.45 | 0.01933 | -0.134 | 75.019
8.5 | 1.474 | 0.02037 | -0.134 | 72.371
9 | 1.492 | 0.02152 | -0.134 | 69.36
9.5 | 1.501 | 0.02271 | -0.134 | 66.09
10 | 1.502 | 0.02408 | -0.134 | 62.354
10.5 | 1.495 | 0.02562 | -0.133 | 58.347
11 | 1.48 | 0.0275 | -0.133 | 53.835
11.5 | 1.46 | 0.02931 | -0.132 | 49.813
12 | 1.431 | 0.03164 | -0.131 | 45.243
12.5 | 1.394 | 0.03494 | -0.13 | 39.896
13 | 1.313 | 0.04656 | -0.123 | 28.203
13.5 | 1.145 | 0.09561 | -0.082 | 11.971
14 | 1.104 | 0.10566 | -0.073 | 10.445
14.5 | 1.065 | 0.11463 | -0.065 | 9.288
15 | 1.029 | 0.12405 | -0.065 | 8.292

## 18. Re 750k Mach 0.10 (1)
BIGFOIL.COM POLAR EXPORT
NACA63-613
NACA63-613 |  |  |  | Cl Max: | 1.498 | at alpha= | 9.5 | deg
JavaFoil+Calcfoil stall+Eppler ext transition |  |  |  | L/D Max: | 139.021 | at alpha= | 5 | deg
Re: | 750000 |  |  | Cd Min: | 0.00666 | at alpha= | -3 | deg
Mach: | 0.1 |  |  | Cl=0 at alpha= | -5.2797 | deg
|  |  |  | @ Cl=0.1, Cd= | 0.0087282
|  |  |  | @ Cl=0.4, Cd= | 0.0068146
|  |  |  | @ Cl=0.6, Cd= | 0.007149
alpha (deg) | Cl | Cd | Cm | Cl/Cd
-20 | -0.452 | 0.22015 | -0.045 | -2.053
-19.5 | -0.471 | 0.20559 | -0.044 | -2.292
-19 | -0.49 | 0.18936 | -0.045 | -2.589
-18.5 | -0.509 | 0.17979 | -0.045 | -2.829
-18 | -0.526 | 0.16904 | -0.046 | -3.114
-17.5 | -0.543 | 0.15963 | -0.046 | -3.399
-17 | -0.557 | 0.15053 | -0.046 | -3.703
-16.5 | -0.57 | 0.14112 | -0.046 | -4.04
-16 | -0.581 | 0.12934 | -0.046 | -4.489
-15.5 | -0.588 | 0.1227 | -0.047 | -4.796
-15 | -0.593 | 0.11627 | -0.048 | -5.102
-14.5 | -0.592 | 0.10886 | -0.049 | -5.442
-14 | -0.587 | 0.10293 | -0.049 | -5.7
-13.5 | -0.578 | 0.09595 | -0.05 | -6.02
-13 | -0.565 | 0.091 | -0.051 | -6.209
-12.5 | -0.549 | 0.08524 | -0.052 | -6.436
-12 | -0.529 | 0.07941 | -0.053 | -6.657
-11.5 | -0.505 | 0.07497 | -0.055 | -6.74
-11 | -0.477 | 0.07044 | -0.056 | -6.766
-10.5 | -0.445 | 0.06642 | -0.057 | -6.7
-10 | -0.411 | 0.0618 | -0.059 | -6.646
-9.5 | -0.374 | 0.05767 | -0.062 | -6.493
-9 | -0.337 | 0.05279 | -0.067 | -6.38
-8.5 | -0.298 | 0.04774 | -0.073 | -6.235
-8 | -0.303 | 0.0115 | -0.118 | -26.346
-7.5 | -0.251 | 0.01092 | -0.12 | -23.012
-7 | -0.198 | 0.01034 | -0.121 | -19.11
-6.5 | -0.142 | 0.00991 | -0.122 | -14.32
-6 | -0.085 | 0.00957 | -0.123 | -8.853
-5.5 | -0.026 | 0.0093 | -0.124 | -2.815
-5 | 0.033 | 0.00895 | -0.125 | 3.728
-4.5 | 0.093 | 0.00875 | -0.126 | 10.672
-4 | 0.154 | 0.00856 | -0.126 | 17.935
-3.5 | 0.214 | 0.00848 | -0.127 | 25.232
-3 | 0.275 | 0.00666 | -0.127 | 41.212
-2.5 | 0.335 | 0.00675 | -0.128 | 49.66
-2 | 0.396 | 0.00681 | -0.128 | 58.161
-1.5 | 0.457 | 0.00688 | -0.129 | 66.378
-1 | 0.517 | 0.00698 | -0.129 | 74.018
-0.5 | 0.577 | 0.0071 | -0.13 | 81.222
0 | 0.638 | 0.00723 | -0.13 | 88.193
0.5 | 0.698 | 0.00737 | -0.131 | 94.784
1 | 0.758 | 0.00708 | -0.131 | 107.067
1.5 | 0.814 | 0.00722 | -0.132 | 112.768
2 | 0.874 | 0.00738 | -0.132 | 118.47
2.5 | 0.933 | 0.00753 | -0.132 | 123.854
3 | 0.991 | 0.00771 | -0.133 | 128.56
3.5 | 1.048 | 0.0079 | -0.133 | 132.651
4 | 1.104 | 0.00815 | -0.134 | 135.374
4.5 | 1.158 | 0.0084 | -0.134 | 137.988
5 | 1.211 | 0.00871 | -0.134 | 139.021
5.5 | 1.261 | 0.01349 | -0.135 | 93.477
6 | 1.309 | 0.01428 | -0.135 | 91.689
6.5 | 1.354 | 0.01687 | -0.135 | 80.223
7 | 1.392 | 0.01777 | -0.135 | 78.359
7.5 | 1.425 | 0.01864 | -0.135 | 76.442
8 | 1.453 | 0.01955 | -0.135 | 74.312
8.5 | 1.475 | 0.02071 | -0.135 | 71.218
9 | 1.492 | 0.0218 | -0.135 | 68.425
9.5 | 1.498 | 0.02304 | -0.134 | 65.026
10 | 1.496 | 0.02458 | -0.134 | 60.838
10.5 | 1.486 | 0.02613 | -0.134 | 56.857
11 | 1.467 | 0.02804 | -0.133 | 52.316
11.5 | 1.442 | 0.03014 | -0.132 | 47.833
12 | 1.407 | 0.03258 | -0.131 | 43.197
12.5 | 1.356 | 0.03756 | -0.129 | 36.106
13 | 1.158 | 0.08714 | -0.089 | 13.291
13.5 | 1.102 | 0.10214 | -0.069 | 10.791
14 | 1.066 | 0.10837 | -0.069 | 9.835
14.5 | 1.025 | 0.11626 | -0.065 | 8.812

## 19. Re 750k Mach 0.25 (1)
BIGFOIL.COM POLAR EXPORT
NACA63-613
NACA63-613 |  |  |  | Cl Max: | 1.479 | at alpha= | 9 | deg
JavaFoil+Calcfoil stall+Eppler ext transition |  |  |  | L/D Max: | 138.344 | at alpha= | 5 | deg
Re: | 750000 |  |  | Cd Min: | 0.00674 | at alpha= | -3 | deg
Mach: | 0.25 |  |  | Cl=0 at alpha= | -5.2787 | deg
|  |  |  | @ Cl=0.1, Cd= | 0.0087581
|  |  |  | @ Cl=0.4, Cd= | 0.0069144
|  |  |  | @ Cl=0.6, Cd= | 0.0072356
alpha (deg) | Cl | Cd | Cm | Cl/Cd
-18 | -0.167 | 0.21134 | -0.047 | -0.789
-17.5 | -0.236 | 0.20837 | -0.046 | -1.135
-17 | -0.292 | 0.18937 | -0.046 | -1.541
-16.5 | -0.341 | 0.1713 | -0.047 | -1.989
-16 | -0.385 | 0.16056 | -0.047 | -2.395
-15.5 | -0.423 | 0.14414 | -0.047 | -2.936
-15 | -0.456 | 0.13556 | -0.045 | -3.367
-14.5 | -0.48 | 0.1233 | -0.045 | -3.894
-14 | -0.496 | 0.11172 | -0.047 | -4.443
-13.5 | -0.507 | 0.10544 | -0.048 | -4.807
-13 | -0.511 | 0.09796 | -0.049 | -5.216
-12.5 | -0.509 | 0.08945 | -0.05 | -5.69
-12 | -0.501 | 0.08428 | -0.052 | -5.946
-11.5 | -0.487 | 0.07823 | -0.054 | -6.227
-11 | -0.466 | 0.07359 | -0.055 | -6.328
-10.5 | -0.439 | 0.06848 | -0.057 | -6.413
-10 | -0.409 | 0.0638 | -0.058 | -6.406
-9.5 | -0.375 | 0.05944 | -0.06 | -6.307
-9 | -0.338 | 0.05565 | -0.061 | -6.069
-8.5 | -0.298 | 0.05174 | -0.064 | -5.766
-8 | -0.302 | 0.01332 | -0.119 | -22.674
-7.5 | -0.255 | 0.01142 | -0.122 | -22.342
-7 | -0.201 | 0.01075 | -0.124 | -18.69
-6.5 | -0.145 | 0.01026 | -0.125 | -14.093
-6 | -0.086 | 0.00987 | -0.126 | -8.749
-5.5 | -0.027 | 0.00951 | -0.127 | -2.809
-5 | 0.034 | 0.00925 | -0.128 | 3.695
-4.5 | 0.096 | 0.00876 | -0.129 | 10.935
-4 | 0.158 | 0.00873 | -0.13 | 18.066
-3.5 | 0.22 | 0.00857 | -0.13 | 25.65
-3 | 0.282 | 0.00674 | -0.131 | 41.835
-2.5 | 0.344 | 0.00679 | -0.132 | 50.732
-2 | 0.407 | 0.00693 | -0.132 | 58.783
-1.5 | 0.469 | 0.007 | -0.133 | 66.983
-1 | 0.531 | 0.00708 | -0.133 | 74.964
-0.5 | 0.593 | 0.00722 | -0.134 | 82.11
0 | 0.656 | 0.00736 | -0.134 | 89.042
0.5 | 0.717 | 0.00709 | -0.134 | 101.154
1 | 0.779 | 0.00723 | -0.135 | 107.692
1.5 | 0.837 | 0.00735 | -0.135 | 113.876
2 | 0.898 | 0.00754 | -0.136 | 119.04
2.5 | 0.958 | 0.00768 | -0.136 | 124.709
3 | 1.018 | 0.00789 | -0.137 | 129.024
3.5 | 1.076 | 0.00808 | -0.137 | 133.212
4 | 1.133 | 0.00838 | -0.137 | 135.232
4.5 | 1.188 | 0.00862 | -0.138 | 137.848
5 | 1.242 | 0.00898 | -0.138 | 138.344
5.5 | 1.291 | 0.0161 | -0.138 | 80.191
6 | 1.337 | 0.01692 | -0.138 | 79.053
6.5 | 1.38 | 0.01779 | -0.139 | 77.553
7 | 1.413 | 0.01876 | -0.138 | 75.336
7.5 | 1.441 | 0.01983 | -0.138 | 72.671
8 | 1.461 | 0.02097 | -0.138 | 69.65
8.5 | 1.474 | 0.02226 | -0.138 | 66.217
9 | 1.479 | 0.02367 | -0.138 | 62.485
9.5 | 1.467 | 0.02552 | -0.137 | 57.51
10 | 1.443 | 0.02719 | -0.137 | 53.081
10.5 | 1.403 | 0.0297 | -0.136 | 47.24
11 | 1.292 | 0.04159 | -0.126 | 31.056
11.5 | 1.097 | 0.08457 | -0.068 | 12.974
12 | 1.042 | 0.0911 | -0.067 | 11.444
12.5 | 0.978 | 0.09987 | -0.062 | 9.793
13 | 0.907 | 0.1075 | -0.059 | 8.435
13.5 | 0.829 | 0.1189 | -0.056 | 6.975
14 | 0.746 | 0.1342 | -0.051 | 5.559

## 20. Re 750k Mach 0.50 (1)
BIGFOIL.COM POLAR EXPORT
NACA63-613
NACA63-613 |  |  |  | Cl Max: | 1.43 | at alpha= | 6.5 | deg
JavaFoil+Calcfoil stall+Eppler ext transition |  |  |  | L/D Max: | 132.694 | at alpha= | 4 | deg
Re: | 750000 |  |  | Cd Min: | 0.00722 | at alpha= | -2.5 | deg
Mach: | 0.5 |  |  | Cl=0 at alpha= | -5.2803 | deg
|  |  |  | @ Cl=0.1, Cd= | 0.0099494
|  |  |  | @ Cl=0.4, Cd= | 0.00725
|  |  |  | @ Cl=0.6, Cd= | 0.0076113
alpha (deg) | Cl | Cd | Cm | Cl/Cd
-20 | -0.813 | 0.20937 | -0.069 | -3.885
-19.5 | -0.784 | 0.19693 | -0.066 | -3.982
-19 | -0.757 | 0.19586 | -0.066 | -3.863
-18.5 | -0.729 | 0.19083 | -0.066 | -3.823
-18 | -0.702 | 0.18486 | -0.067 | -3.799
-17.5 | -0.675 | 0.17477 | -0.067 | -3.863
-17 | -0.646 | 0.17144 | -0.065 | -3.771
-16.5 | -0.619 | 0.16219 | -0.064 | -3.815
-16 | -0.592 | 0.15437 | -0.064 | -3.832
-15.5 | -0.564 | 0.1499 | -0.065 | -3.764
-15 | -0.537 | 0.14568 | -0.065 | -3.685
-14.5 | -0.509 | 0.14298 | -0.066 | -3.563
-14 | -0.481 | 0.13468 | -0.061 | -3.57
-13.5 | -0.453 | 0.13017 | -0.061 | -3.483
-13 | -0.426 | 0.12634 | -0.062 | -3.371
-12.5 | -0.398 | 0.11993 | -0.062 | -3.322
-12 | -0.371 | 0.11659 | -0.062 | -3.181
-11.5 | -0.343 | 0.11425 | -0.059 | -3.002
-11 | -0.315 | 0.10613 | -0.058 | -2.97
-10.5 | -0.288 | 0.10321 | -0.058 | -2.788
-10 | -0.26 | 0.1004 | -0.058 | -2.591
-9.5 | -0.233 | 0.09246 | -0.059 | -2.516
-9 | -0.205 | 0.07672 | -0.055 | -2.67
-8.5 | -0.223 | 0.06875 | -0.054 | -3.249
-8 | -0.246 | 0.0556 | -0.061 | -4.433
-7.5 | -0.218 | 0.05027 | -0.064 | -4.327
-7 | -0.176 | 0.04675 | -0.063 | -3.764
-6.5 | -0.129 | 0.04321 | -0.069 | -2.978
-6 | -0.093 | 0.01145 | -0.138 | -8.135
-5.5 | -0.029 | 0.0108 | -0.14 | -2.687
-5 | 0.037 | 0.01032 | -0.141 | 3.61
-4.5 | 0.105 | 0.00992 | -0.142 | 10.571
-4 | 0.174 | 0.0096 | -0.143 | 18.093
-3.5 | 0.244 | 0.00934 | -0.145 | 26.091
-3 | 0.314 | 0.00921 | -0.146 | 34.116
-2.5 | 0.385 | 0.00722 | -0.147 | 53.272
-2 | 0.455 | 0.00736 | -0.148 | 61.84
-1.5 | 0.524 | 0.00744 | -0.148 | 70.449
-1 | 0.594 | 0.0076 | -0.149 | 78.118
-0.5 | 0.663 | 0.00773 | -0.149 | 85.748
0 | 0.733 | 0.00747 | -0.15 | 98.165
0.5 | 0.801 | 0.0076 | -0.15 | 105.478
1 | 0.87 | 0.00783 | -0.151 | 111.094
1.5 | 0.934 | 0.008 | -0.151 | 116.713
2 | 1.002 | 0.0082 | -0.152 | 122.077
2.5 | 1.069 | 0.00848 | -0.152 | 126.075
3 | 1.134 | 0.00877 | -0.153 | 129.372
3.5 | 1.197 | 0.00907 | -0.153 | 131.965
4 | 1.258 | 0.00948 | -0.153 | 132.694
4.5 | 1.315 | 0.01002 | -0.154 | 131.21
5 | 1.356 | 0.01857 | -0.153 | 72.992
5.5 | 1.393 | 0.02001 | -0.153 | 69.617
6 | 1.42 | 0.02143 | -0.153 | 66.288
6.5 | 1.43 | 0.02328 | -0.152 | 61.446
7 | 1.394 | 0.02543 | -0.152 | 54.821
7.5 | 1.044 | 0.05538 | -0.068 | 18.845
8 | 0.717 | 0.08641 | -0.056 | 8.3
8.5 | 0.743 | 0.08869 | -0.056 | 8.383
9 | 0.771 | 0.09133 | -0.064 | 8.437
9.5 | 0.797 | 0.09667 | -0.065 | 8.242
10 | 0.823 | 0.09942 | -0.065 | 8.275
10.5 | 0.85 | 0.112 | -0.071 | 7.589
11 | 0.876 | 0.11605 | -0.071 | 7.546
11.5 | 0.901 | 0.12025 | -0.071 | 7.497

## 21. Re 1M Mach 0.00 (1)
BIGFOIL.COM POLAR EXPORT
NACA63-613
NACA63-613 |  |  |  | Cl Max: | 1.506 | at alpha= | 9.5 | deg
JavaFoil+Calcfoil stall+Eppler ext transition |  |  |  | L/D Max: | 147.256 | at alpha= | 5 | deg
Re: | 1000000 |  |  | Cd Min: | 0.00632 | at alpha= | -3 | deg
Mach: | 0 |  |  | Cl=0 at alpha= | -5.2797 | deg
|  |  |  | @ Cl=0.1, Cd= | 0.0082283
|  |  |  | @ Cl=0.4, Cd= | 0.006456
|  |  |  | @ Cl=0.6, Cd= | 0.0067712
alpha (deg) | Cl | Cd | Cm | Cl/Cd
-20 | -0.499 | 0.1977 | -0.046 | -2.523
-19.5 | -0.515 | 0.18654 | -0.047 | -2.763
-19 | -0.532 | 0.179 | -0.047 | -2.969
-18.5 | -0.547 | 0.16568 | -0.047 | -3.302
-18 | -0.561 | 0.15822 | -0.047 | -3.548
-17.5 | -0.574 | 0.14889 | -0.047 | -3.858
-17 | -0.586 | 0.14255 | -0.047 | -4.11
-16.5 | -0.595 | 0.13437 | -0.047 | -4.43
-16 | -0.603 | 0.12482 | -0.049 | -4.829
-15.5 | -0.607 | 0.11742 | -0.049 | -5.172
-15 | -0.609 | 0.10998 | -0.05 | -5.538
-14.5 | -0.605 | 0.10427 | -0.05 | -5.804
-14 | -0.598 | 0.0988 | -0.052 | -6.048
-13.5 | -0.587 | 0.09243 | -0.054 | -6.346
-13 | -0.572 | 0.08696 | -0.054 | -6.577
-12.5 | -0.554 | 0.08238 | -0.055 | -6.724
-12 | -0.533 | 0.07681 | -0.057 | -6.933
-11.5 | -0.508 | 0.07253 | -0.057 | -6.998
-11 | -0.479 | 0.06853 | -0.059 | -6.982
-10.5 | -0.447 | 0.06388 | -0.062 | -6.99
-10 | -0.412 | 0.0593 | -0.065 | -6.955
-9.5 | -0.44 | 0.0145 | -0.113 | -30.367
-9 | -0.4 | 0.01239 | -0.116 | -32.262
-8.5 | -0.353 | 0.0113 | -0.117 | -31.269
-8 | -0.304 | 0.01067 | -0.118 | -28.458
-7.5 | -0.251 | 0.01017 | -0.12 | -24.73
-7 | -0.198 | 0.00966 | -0.121 | -20.438
-6.5 | -0.142 | 0.00928 | -0.122 | -15.29
-6 | -0.085 | 0.009 | -0.123 | -9.416
-5.5 | -0.026 | 0.00866 | -0.124 | -3.015
-5 | 0.033 | 0.00845 | -0.125 | 3.932
-4.5 | 0.093 | 0.00824 | -0.125 | 11.273
-4 | 0.153 | 0.00814 | -0.126 | 18.78
-3.5 | 0.213 | 0.00798 | -0.126 | 26.699
-3 | 0.273 | 0.00632 | -0.127 | 43.251
-2.5 | 0.334 | 0.00635 | -0.127 | 52.519
-2 | 0.394 | 0.00645 | -0.128 | 61.142
-1.5 | 0.454 | 0.00651 | -0.128 | 69.828
-1 | 0.514 | 0.00663 | -0.129 | 77.595
-0.5 | 0.574 | 0.00672 | -0.129 | 85.381
0 | 0.635 | 0.00684 | -0.13 | 92.835
0.5 | 0.695 | 0.00692 | -0.13 | 100.317
1 | 0.754 | 0.00707 | -0.131 | 106.678
1.5 | 0.81 | 0.00681 | -0.131 | 119.016
2 | 0.87 | 0.00695 | -0.131 | 125.126
2.5 | 0.928 | 0.00712 | -0.132 | 130.432
3 | 0.986 | 0.00727 | -0.132 | 135.629
3.5 | 1.043 | 0.00744 | -0.133 | 140.171
4 | 1.099 | 0.00769 | -0.133 | 142.901
4.5 | 1.153 | 0.00793 | -0.133 | 145.397
5 | 1.206 | 0.00819 | -0.134 | 147.256
5.5 | 1.256 | 0.01268 | -0.134 | 99.008
6 | 1.304 | 0.01338 | -0.134 | 97.445
6.5 | 1.35 | 0.01587 | -0.135 | 85.055
7 | 1.39 | 0.01665 | -0.135 | 83.481
7.5 | 1.424 | 0.01749 | -0.135 | 81.44
8 | 1.454 | 0.01832 | -0.135 | 79.388
8.5 | 1.478 | 0.01926 | -0.135 | 76.752
9 | 1.496 | 0.02029 | -0.134 | 73.754
9.5 | 1.506 | 0.02141 | -0.134 | 70.323
10 | 1.506 | 0.02274 | -0.134 | 66.22
10.5 | 1.5 | 0.02402 | -0.134 | 62.442
11 | 1.485 | 0.02583 | -0.133 | 57.508
11.5 | 1.466 | 0.02747 | -0.133 | 53.35
12 | 1.439 | 0.02952 | -0.132 | 48.737
12.5 | 1.405 | 0.03209 | -0.131 | 43.77
13 | 1.363 | 0.03533 | -0.13 | 38.583
13.5 | 1.306 | 0.04168 | -0.127 | 31.347
14 | 1.144 | 0.08599 | -0.099 | 13.3
14.5 | 1.07 | 0.11022 | -0.074 | 9.712

## 22. Re 1M Mach 0.10 (1)
BIGFOIL.COM POLAR EXPORT
NACA63-613
NACA63-613 |  |  |  | Cl Max: | 1.503 | at alpha= | 9.5 | deg
JavaFoil+Calcfoil stall+Eppler ext transition |  |  |  | L/D Max: | 146.832 | at alpha= | 5 | deg
Re: | 1000000 |  |  | Cd Min: | 0.00631 | at alpha= | -3 | deg
Mach: | 0.1 |  |  | Cl=0 at alpha= | -5.2797 | deg
|  |  |  | @ Cl=0.1, Cd= | 0.0082882
|  |  |  | @ Cl=0.4, Cd= | 0.0064539
|  |  |  | @ Cl=0.6, Cd= | 0.0067828
alpha (deg) | Cl | Cd | Cm | Cl/Cd
-20 | -0.452 | 0.20381 | -0.046 | -2.219
-19.5 | -0.471 | 0.1924 | -0.046 | -2.45
-19 | -0.491 | 0.18121 | -0.047 | -2.707
-18.5 | -0.509 | 0.17095 | -0.047 | -2.977
-18 | -0.527 | 0.16372 | -0.048 | -3.216
-17.5 | -0.543 | 0.15035 | -0.047 | -3.611
-17 | -0.558 | 0.14522 | -0.048 | -3.84
-16.5 | -0.57 | 0.13499 | -0.048 | -4.226
-16 | -0.581 | 0.12621 | -0.048 | -4.603
-15.5 | -0.589 | 0.1193 | -0.048 | -4.936
-15 | -0.594 | 0.11289 | -0.049 | -5.258
-14.5 | -0.593 | 0.10501 | -0.051 | -5.644
-14 | -0.587 | 0.1004 | -0.051 | -5.847
-13.5 | -0.578 | 0.09326 | -0.052 | -6.198
-13 | -0.566 | 0.08834 | -0.054 | -6.404
-12.5 | -0.549 | 0.08366 | -0.055 | -6.567
-12 | -0.529 | 0.07756 | -0.056 | -6.827
-11.5 | -0.506 | 0.07352 | -0.058 | -6.882
-11 | -0.477 | 0.06896 | -0.058 | -6.921
-10.5 | -0.446 | 0.06437 | -0.061 | -6.928
-10 | -0.413 | 0.05964 | -0.065 | -6.917
-9.5 | -0.421 | 0.02255 | -0.106 | -18.675
-9 | -0.4 | 0.01261 | -0.116 | -31.728
-8.5 | -0.354 | 0.01151 | -0.118 | -30.734
-8 | -0.304 | 0.01076 | -0.119 | -28.276
-7.5 | -0.252 | 0.01025 | -0.12 | -24.603
-7 | -0.198 | 0.00973 | -0.121 | -20.368
-6.5 | -0.142 | 0.00933 | -0.123 | -15.267
-6 | -0.085 | 0.00904 | -0.124 | -9.403
-5.5 | -0.026 | 0.00855 | -0.125 | -3.069
-5 | 0.033 | 0.00851 | -0.125 | 3.924
-4.5 | 0.093 | 0.00831 | -0.126 | 11.237
-4 | 0.154 | 0.00812 | -0.126 | 18.916
-3.5 | 0.214 | 0.00804 | -0.127 | 26.608
-3 | 0.275 | 0.00631 | -0.127 | 43.525
-2.5 | 0.335 | 0.0064 | -0.128 | 52.37
-2 | 0.396 | 0.00645 | -0.129 | 61.477
-1.5 | 0.457 | 0.00651 | -0.129 | 70.181
-1 | 0.517 | 0.00663 | -0.129 | 77.947
-0.5 | 0.577 | 0.00673 | -0.13 | 85.754
0 | 0.638 | 0.00687 | -0.13 | 92.816
0.5 | 0.698 | 0.00696 | -0.131 | 100.365
1 | 0.758 | 0.00711 | -0.131 | 106.59
1.5 | 0.815 | 0.00685 | -0.132 | 118.989
2 | 0.874 | 0.00699 | -0.132 | 124.991
2.5 | 0.933 | 0.00713 | -0.133 | 130.838
3 | 0.991 | 0.00729 | -0.133 | 135.984
3.5 | 1.048 | 0.00749 | -0.133 | 139.887
4 | 1.104 | 0.00772 | -0.134 | 143.057
4.5 | 1.159 | 0.00797 | -0.134 | 145.448
5 | 1.211 | 0.00825 | -0.134 | 146.832
5.5 | 1.261 | 0.01279 | -0.135 | 98.647
6 | 1.31 | 0.01349 | -0.135 | 97.093
6.5 | 1.355 | 0.01601 | -0.135 | 84.656
7 | 1.394 | 0.01678 | -0.135 | 83.078
7.5 | 1.428 | 0.01766 | -0.135 | 80.883
8 | 1.456 | 0.01849 | -0.135 | 78.781
8.5 | 1.479 | 0.01955 | -0.135 | 75.632
9 | 1.496 | 0.02057 | -0.135 | 72.721
9.5 | 1.503 | 0.02171 | -0.135 | 69.232
10 | 1.5 | 0.02317 | -0.134 | 64.742
10.5 | 1.491 | 0.0246 | -0.134 | 60.588
11 | 1.473 | 0.02636 | -0.134 | 55.856
11.5 | 1.448 | 0.02821 | -0.133 | 51.327
12 | 1.416 | 0.03027 | -0.133 | 46.781
12.5 | 1.375 | 0.03327 | -0.131 | 41.335
13 | 1.322 | 0.03805 | -0.129 | 34.743
13.5 | 1.117 | 0.09422 | -0.085 | 11.857
14 | 1.076 | 0.1015 | -0.082 | 10.602
14.5 | 1.029 | 0.11154 | -0.073 | 9.225

## 23. Re 1M Mach 0.25 (1)
BIGFOIL.COM POLAR EXPORT
NACA63-613
NACA63-613 |  |  |  | Cl Max: | 1.483 | at alpha= | 9 | deg
JavaFoil+Calcfoil stall+Eppler ext transition |  |  |  | L/D Max: | 146.055 | at alpha= | 5 | deg
Re: | 1000000 |  |  | Cd Min: | 0.00639 | at alpha= | -3 | deg
Mach: | 0.25 |  |  | Cl=0 at alpha= | -5.2787 | deg
|  |  |  | @ Cl=0.1, Cd= | 0.008439
|  |  |  | @ Cl=0.4, Cd= | 0.0065444
|  |  |  | @ Cl=0.6, Cd= | 0.0068533
alpha (deg) | Cl | Cd | Cm | Cl/Cd
-18 | -0.167 | 0.20577 | -0.048 | -0.811
-17.5 | -0.237 | 0.19525 | -0.047 | -1.212
-17 | -0.292 | 0.17712 | -0.048 | -1.649
-16.5 | -0.341 | 0.16579 | -0.048 | -2.056
-16 | -0.385 | 0.155 | -0.048 | -2.482
-15.5 | -0.423 | 0.13823 | -0.048 | -3.063
-15 | -0.457 | 0.12863 | -0.047 | -3.55
-14.5 | -0.48 | 0.11889 | -0.047 | -4.04
-14 | -0.497 | 0.1096 | -0.049 | -4.532
-13.5 | -0.507 | 0.10109 | -0.05 | -5.016
-13 | -0.511 | 0.09578 | -0.051 | -5.338
-12.5 | -0.509 | 0.08767 | -0.052 | -5.809
-12 | -0.501 | 0.08197 | -0.054 | -6.117
-11.5 | -0.488 | 0.07633 | -0.057 | -6.39
-11 | -0.466 | 0.07162 | -0.058 | -6.511
-10.5 | -0.44 | 0.06666 | -0.059 | -6.596
-10 | -0.409 | 0.06212 | -0.06 | -6.587
-9.5 | -0.376 | 0.0577 | -0.064 | -6.516
-9 | -0.341 | 0.05204 | -0.072 | -6.549
-8.5 | -0.355 | 0.0126 | -0.12 | -28.2
-8 | -0.308 | 0.01139 | -0.121 | -27.017
-7.5 | -0.256 | 0.01071 | -0.123 | -23.899
-7 | -0.202 | 0.01011 | -0.124 | -19.932
-6.5 | -0.145 | 0.00964 | -0.125 | -15.043
-6 | -0.087 | 0.00929 | -0.126 | -9.324
-5.5 | -0.027 | 0.00898 | -0.128 | -2.987
-5 | 0.034 | 0.0085 | -0.129 | 4.026
-4.5 | 0.096 | 0.00845 | -0.129 | 11.347
-4 | 0.158 | 0.00828 | -0.13 | 19.057
-3.5 | 0.22 | 0.00811 | -0.13 | 27.105
-3 | 0.282 | 0.00639 | -0.131 | 44.154
-2.5 | 0.344 | 0.0065 | -0.132 | 53.002
-2 | 0.407 | 0.00655 | -0.132 | 62.139
-1.5 | 0.469 | 0.00662 | -0.133 | 70.896
-1 | 0.531 | 0.00671 | -0.133 | 79.148
-0.5 | 0.593 | 0.00684 | -0.134 | 86.71
0 | 0.656 | 0.00696 | -0.134 | 94.119
0.5 | 0.717 | 0.00707 | -0.134 | 101.536
1 | 0.779 | 0.00682 | -0.135 | 114.106
1.5 | 0.837 | 0.00696 | -0.135 | 120.247
2 | 0.898 | 0.00711 | -0.136 | 126.286
2.5 | 0.958 | 0.00727 | -0.136 | 131.75
3 | 1.018 | 0.00746 | -0.137 | 136.505
3.5 | 1.076 | 0.00764 | -0.137 | 140.891
4 | 1.133 | 0.00791 | -0.137 | 143.21
4.5 | 1.189 | 0.00821 | -0.138 | 144.778
5 | 1.242 | 0.0085 | -0.138 | 146.055
5.5 | 1.291 | 0.01335 | -0.138 | 96.739
6 | 1.339 | 0.01606 | -0.139 | 83.347
6.5 | 1.382 | 0.01683 | -0.139 | 82.085
7 | 1.416 | 0.01775 | -0.139 | 79.812
7.5 | 1.444 | 0.01877 | -0.139 | 76.941
8 | 1.465 | 0.01982 | -0.139 | 73.926
8.5 | 1.478 | 0.02103 | -0.138 | 70.289
9 | 1.483 | 0.0223 | -0.138 | 66.501
9.5 | 1.472 | 0.02394 | -0.138 | 61.515
10 | 1.448 | 0.02556 | -0.137 | 56.672
10.5 | 1.41 | 0.02786 | -0.136 | 50.61
11 | 1.357 | 0.03062 | -0.135 | 44.301
11.5 | 1.216 | 0.04854 | -0.122 | 25.059
12 | 1.05 | 0.08645 | -0.078 | 12.14
12.5 | 0.98 | 0.09586 | -0.067 | 10.222
13 | 0.908 | 0.10388 | -0.062 | 8.738
13.5 | 0.83 | 0.11236 | -0.06 | 7.389
14 | 0.746 | 0.12709 | -0.055 | 5.874

## 24. Re 1M Mach 0.50 (1)
BIGFOIL.COM POLAR EXPORT
NACA63-613
NACA63-613 |  |  |  | Cl Max: | 1.434 | at alpha= | 6.5 | deg
JavaFoil+Calcfoil stall+Eppler ext transition |  |  |  | L/D Max: | 140.531 | at alpha= | 4 | deg
Re: | 1000000 |  |  | Cd Min: | 0.00684 | at alpha= | -2.5 | deg
Mach: | 0.5 |  |  | Cl=0 at alpha= | -5.2803 | deg
|  |  |  | @ Cl=0.1, Cd= | 0.0093957
|  |  |  | @ Cl=0.4, Cd= | 0.0068571
|  |  |  | @ Cl=0.6, Cd= | 0.007193
alpha (deg) | Cl | Cd | Cm | Cl/Cd
-20 | -0.814 | 0.19641 | -0.069 | -4.143
-19.5 | -0.784 | 0.18924 | -0.067 | -4.145
-19 | -0.757 | 0.18576 | -0.066 | -4.074
-18.5 | -0.73 | 0.17931 | -0.066 | -4.068
-18 | -0.702 | 0.1746 | -0.067 | -4.023
-17.5 | -0.675 | 0.16575 | -0.067 | -4.074
-17 | -0.647 | 0.16234 | -0.065 | -3.983
-16.5 | -0.619 | 0.15199 | -0.064 | -4.072
-16 | -0.592 | 0.14781 | -0.064 | -4.002
-15.5 | -0.564 | 0.14342 | -0.065 | -3.934
-15 | -0.537 | 0.13927 | -0.065 | -3.855
-14.5 | -0.51 | 0.13489 | -0.066 | -3.778
-14 | -0.481 | 0.12714 | -0.061 | -3.782
-13.5 | -0.453 | 0.12331 | -0.061 | -3.677
-13 | -0.426 | 0.11983 | -0.062 | -3.554
-12.5 | -0.398 | 0.11283 | -0.062 | -3.531
-12 | -0.371 | 0.10949 | -0.063 | -3.388
-11.5 | -0.343 | 0.11016 | -0.06 | -3.114
-11 | -0.315 | 0.10105 | -0.058 | -3.12
-10.5 | -0.288 | 0.09613 | -0.058 | -2.993
-10 | -0.26 | 0.09341 | -0.059 | -2.786
-9.5 | -0.233 | 0.08791 | -0.06 | -2.647
-9 | -0.205 | 0.07432 | -0.056 | -2.758
-8.5 | -0.223 | 0.06203 | -0.056 | -3.602
-8 | -0.247 | 0.05478 | -0.063 | -4.502
-7.5 | -0.218 | 0.04954 | -0.067 | -4.397
-7 | -0.176 | 0.04564 | -0.067 | -3.862
-6.5 | -0.154 | 0.01158 | -0.137 | -13.314
-6 | -0.093 | 0.01078 | -0.139 | -8.668
-5.5 | -0.029 | 0.01017 | -0.14 | -2.863
-5 | 0.037 | 0.00972 | -0.141 | 3.843
-4.5 | 0.105 | 0.00937 | -0.143 | 11.231
-4 | 0.174 | 0.00906 | -0.144 | 19.233
-3.5 | 0.244 | 0.00885 | -0.145 | 27.614
-3 | 0.315 | 0.00842 | -0.146 | 37.336
-2.5 | 0.385 | 0.00684 | -0.147 | 56.228
-2 | 0.455 | 0.00692 | -0.148 | 65.772
-1.5 | 0.524 | 0.00704 | -0.148 | 74.447
-1 | 0.594 | 0.00718 | -0.149 | 82.669
-0.5 | 0.663 | 0.00733 | -0.149 | 90.39
0 | 0.733 | 0.0075 | -0.15 | 97.71
0.5 | 0.801 | 0.0072 | -0.15 | 111.3
1 | 0.87 | 0.00736 | -0.151 | 118.186
1.5 | 0.934 | 0.00756 | -0.151 | 123.556
2 | 1.002 | 0.00774 | -0.152 | 129.486
2.5 | 1.069 | 0.008 | -0.152 | 133.678
3 | 1.134 | 0.00826 | -0.153 | 137.282
3.5 | 1.197 | 0.00855 | -0.153 | 140.073
4 | 1.259 | 0.00896 | -0.154 | 140.531
4.5 | 1.315 | 0.00947 | -0.154 | 138.922
5 | 1.359 | 0.01762 | -0.153 | 77.111
5.5 | 1.397 | 0.01894 | -0.153 | 73.744
6 | 1.424 | 0.02029 | -0.153 | 70.195
6.5 | 1.434 | 0.02197 | -0.153 | 65.28
7 | 1.398 | 0.02406 | -0.152 | 58.098
7.5 | 1.257 | 0.02663 | -0.151 | 47.22
8 | 0.717 | 0.08147 | -0.058 | 8.805
8.5 | 0.744 | 0.08375 | -0.058 | 8.879
9 | 0.771 | 0.08682 | -0.065 | 8.877
9.5 | 0.797 | 0.0894 | -0.065 | 8.913
10 | 0.823 | 0.09422 | -0.065 | 8.733
10.5 | 0.85 | 0.10466 | -0.071 | 8.122
11 | 0.876 | 0.10996 | -0.071 | 7.965
11.5 | 0.902 | 0.11411 | -0.071 | 7.901

## 25. Re 2M Mach 0.00 (1)
BIGFOIL.COM POLAR EXPORT
NACA63-613
NACA63-613 |  |  |  | Cl Max: | 1.516 | at alpha= | 9.5 | deg
JavaFoil+Calcfoil stall+Eppler ext transition |  |  |  | L/D Max: | 159.548 | at alpha= | 5 | deg
Re: | 2000000 |  |  | Cd Min: | 0.00575 | at alpha= | -3 | deg
Mach: | 0 |  |  | Cl=0 at alpha= | -5.2797 | deg
|  |  |  | @ Cl=0.1, Cd= | 0.0074337
|  |  |  | @ Cl=0.4, Cd= | 0.005829
|  |  |  | @ Cl=0.6, Cd= | 0.0061312
alpha (deg) | Cl | Cd | Cm | Cl/Cd
-20 | -0.499 | 0.18145 | -0.049 | -2.752
-19.5 | -0.516 | 0.17191 | -0.05 | -3.003
-19 | -0.532 | 0.16238 | -0.05 | -3.278
-18.5 | -0.548 | 0.15622 | -0.05 | -3.506
-18 | -0.562 | 0.14724 | -0.051 | -3.819
-17.5 | -0.576 | 0.13853 | -0.051 | -4.154
-17 | -0.587 | 0.13184 | -0.052 | -4.453
-16.5 | -0.597 | 0.12412 | -0.052 | -4.807
-16 | -0.604 | 0.11629 | -0.054 | -5.197
-15.5 | -0.609 | 0.11028 | -0.054 | -5.522
-15 | -0.611 | 0.10341 | -0.055 | -5.907
-14.5 | -0.607 | 0.09815 | -0.056 | -6.187
-14 | -0.6 | 0.09331 | -0.058 | -6.425
-13.5 | -0.589 | 0.08728 | -0.06 | -6.747
-13 | -0.574 | 0.08277 | -0.061 | -6.939
-12.5 | -0.557 | 0.07716 | -0.063 | -7.221
-12 | -0.539 | 0.06949 | -0.069 | -7.755
-11.5 | -0.515 | 0.06424 | -0.072 | -8.023
-11 | -0.526 | 0.03168 | -0.1 | -16.599
-10.5 | -0.522 | 0.01574 | -0.111 | -33.162
-10 | -0.488 | 0.01297 | -0.114 | -37.653
-9.5 | -0.449 | 0.01135 | -0.116 | -39.546
-9 | -0.404 | 0.01042 | -0.117 | -38.785
-8.5 | -0.357 | 0.00968 | -0.118 | -36.849
-8 | -0.306 | 0.00922 | -0.12 | -33.216
-7.5 | -0.254 | 0.00883 | -0.121 | -28.718
-7 | -0.2 | 0.00844 | -0.122 | -23.647
-6.5 | -0.143 | 0.00817 | -0.123 | -17.505
-6 | -0.085 | 0.00788 | -0.124 | -10.772
-5.5 | -0.026 | 0.00768 | -0.124 | -3.4
-5 | 0.033 | 0.00758 | -0.125 | 4.383
-4.5 | 0.093 | 0.00745 | -0.125 | 12.475
-4 | 0.153 | 0.00731 | -0.126 | 20.92
-3.5 | 0.213 | 0.00722 | -0.126 | 29.505
-3 | 0.273 | 0.00575 | -0.127 | 47.578
-2.5 | 0.334 | 0.0058 | -0.127 | 57.501
-2 | 0.394 | 0.00582 | -0.128 | 67.704
-1.5 | 0.454 | 0.00591 | -0.128 | 76.926
-1 | 0.514 | 0.006 | -0.129 | 85.72
-0.5 | 0.574 | 0.00608 | -0.129 | 94.488
0 | 0.635 | 0.0062 | -0.13 | 102.403
0.5 | 0.695 | 0.00627 | -0.13 | 110.716
1 | 0.754 | 0.00642 | -0.131 | 117.594
1.5 | 0.811 | 0.00654 | -0.131 | 123.938
2 | 0.87 | 0.00675 | -0.132 | 128.855
2.5 | 0.929 | 0.00644 | -0.132 | 144.351
3 | 0.986 | 0.00658 | -0.132 | 149.858
3.5 | 1.043 | 0.00675 | -0.133 | 154.601
4 | 1.099 | 0.00699 | -0.133 | 157.218
4.5 | 1.153 | 0.00724 | -0.133 | 159.283
5 | 1.206 | 0.00756 | -0.134 | 159.548
5.5 | 1.256 | 0.01195 | -0.134 | 105.162
6 | 1.305 | 0.01183 | -0.134 | 110.353
6.5 | 1.351 | 0.01229 | -0.135 | 109.903
7 | 1.392 | 0.01284 | -0.135 | 108.416
7.5 | 1.428 | 0.01541 | -0.135 | 92.671
8 | 1.46 | 0.01613 | -0.135 | 90.473
8.5 | 1.486 | 0.01694 | -0.135 | 87.686
9 | 1.506 | 0.0178 | -0.135 | 84.604
9.5 | 1.516 | 0.01871 | -0.135 | 81.011
10 | 1.516 | 0.0198 | -0.135 | 76.591
10.5 | 1.511 | 0.02085 | -0.135 | 72.459
11 | 1.497 | 0.02233 | -0.134 | 67.056
11.5 | 1.478 | 0.02371 | -0.134 | 62.331
12 | 1.452 | 0.02529 | -0.134 | 57.416
12.5 | 1.42 | 0.02725 | -0.133 | 52.102
13 | 1.383 | 0.02929 | -0.132 | 47.194
13.5 | 1.339 | 0.03221 | -0.131 | 41.565
14 | 1.29 | 0.03597 | -0.13 | 35.862
14.5 | 1.224 | 0.04425 | -0.126 | 27.658

## 26. Re 2M Mach 0.10 (1)
BIGFOIL.COM POLAR EXPORT
NACA63-613
NACA63-613 |  |  |  | Cl Max: | 1.513 | at alpha= | 9.5 | deg
JavaFoil+Calcfoil stall+Eppler ext transition |  |  |  | L/D Max: | 159.518 | at alpha= | 4.5 | deg
Re: | 2000000 |  |  | Cd Min: | 0.00578 | at alpha= | -3 | deg
Mach: | 0.1 |  |  | Cl=0 at alpha= | -5.2797 | deg
|  |  |  | @ Cl=0.1, Cd= | 0.0074139
|  |  |  | @ Cl=0.4, Cd= | 0.0058726
|  |  |  | @ Cl=0.6, Cd= | 0.0061439
alpha (deg) | Cl | Cd | Cm | Cl/Cd
-20 | -0.453 | 0.19455 | -0.048 | -2.326
-19.5 | -0.472 | 0.17621 | -0.048 | -2.678
-19 | -0.491 | 0.16784 | -0.049 | -2.926
-18.5 | -0.51 | 0.16146 | -0.05 | -3.156
-18 | -0.527 | 0.15079 | -0.05 | -3.497
-17.5 | -0.544 | 0.14287 | -0.051 | -3.806
-17 | -0.559 | 0.13471 | -0.052 | -4.147
-16.5 | -0.572 | 0.12643 | -0.052 | -4.521
-16 | -0.582 | 0.11931 | -0.053 | -4.881
-15.5 | -0.59 | 0.1116 | -0.054 | -5.289
-15 | -0.595 | 0.1055 | -0.055 | -5.642
-14.5 | -0.594 | 0.0984 | -0.056 | -6.04
-14 | -0.589 | 0.09476 | -0.056 | -6.213
-13.5 | -0.58 | 0.08812 | -0.058 | -6.585
-13 | -0.568 | 0.08374 | -0.06 | -6.782
-12.5 | -0.552 | 0.07815 | -0.061 | -7.06
-12 | -0.534 | 0.07128 | -0.067 | -7.493
-11.5 | -0.512 | 0.06617 | -0.07 | -7.735
-11 | -0.488 | 0.05788 | -0.077 | -8.434
-10.5 | -0.518 | 0.01717 | -0.11 | -30.152
-10 | -0.487 | 0.01347 | -0.114 | -36.168
-9.5 | -0.449 | 0.01162 | -0.116 | -38.596
-9 | -0.405 | 0.01055 | -0.118 | -38.34
-8.5 | -0.357 | 0.00983 | -0.119 | -36.331
-8 | -0.307 | 0.00929 | -0.12 | -33.041
-7.5 | -0.254 | 0.00889 | -0.121 | -28.615
-7 | -0.2 | 0.00848 | -0.123 | -23.596
-6.5 | -0.144 | 0.00815 | -0.124 | -17.617
-6 | -0.085 | 0.00799 | -0.124 | -10.672
-5.5 | -0.026 | 0.00773 | -0.125 | -3.395
-5 | 0.033 | 0.00756 | -0.125 | 4.418
-4.5 | 0.093 | 0.00743 | -0.126 | 12.563
-4 | 0.154 | 0.00729 | -0.126 | 21.08
-3.5 | 0.214 | 0.0072 | -0.127 | 29.734
-3 | 0.275 | 0.00578 | -0.128 | 47.49
-2.5 | 0.335 | 0.00579 | -0.128 | 57.898
-2 | 0.396 | 0.00587 | -0.129 | 67.544
-1.5 | 0.457 | 0.00591 | -0.129 | 77.224
-1 | 0.517 | 0.00599 | -0.13 | 86.343
-0.5 | 0.577 | 0.00611 | -0.13 | 94.493
0 | 0.638 | 0.0062 | -0.13 | 102.865
0.5 | 0.698 | 0.0063 | -0.131 | 110.795
1 | 0.758 | 0.00642 | -0.131 | 118.023
1.5 | 0.815 | 0.00655 | -0.132 | 124.408
2 | 0.875 | 0.00677 | -0.132 | 129.197
2.5 | 0.934 | 0.00644 | -0.133 | 144.961
3 | 0.991 | 0.0066 | -0.133 | 150.259
3.5 | 1.048 | 0.00679 | -0.133 | 154.352
4 | 1.104 | 0.00701 | -0.134 | 157.41
4.5 | 1.159 | 0.00726 | -0.134 | 159.518
5 | 1.211 | 0.00759 | -0.134 | 159.518
5.5 | 1.262 | 0.01202 | -0.135 | 105.019
6 | 1.311 | 0.01192 | -0.135 | 110.004
6.5 | 1.356 | 0.01238 | -0.135 | 109.592
7 | 1.397 | 0.01295 | -0.136 | 107.817
7.5 | 1.432 | 0.01557 | -0.136 | 91.991
8 | 1.463 | 0.01633 | -0.136 | 89.601
8.5 | 1.487 | 0.01719 | -0.136 | 86.531
9 | 1.505 | 0.01802 | -0.136 | 83.542
9.5 | 1.513 | 0.01898 | -0.136 | 79.73
10 | 1.511 | 0.02017 | -0.135 | 74.898
10.5 | 1.501 | 0.02137 | -0.135 | 70.262
11 | 1.484 | 0.02276 | -0.135 | 65.222
11.5 | 1.46 | 0.02424 | -0.134 | 60.244
12 | 1.43 | 0.02587 | -0.134 | 55.268
12.5 | 1.392 | 0.02801 | -0.133 | 49.693
13 | 1.347 | 0.03067 | -0.132 | 43.938
13.5 | 1.293 | 0.03487 | -0.131 | 37.086
14 | 1.238 | 0.03897 | -0.129 | 31.777
14.5 | 1.169 | 0.04736 | -0.126 | 24.683

## 27. Re 2M Mach 0.25 (1)
BIGFOIL.COM POLAR EXPORT
NACA63-613
NACA63-613 |  |  |  | Cl Max: | 1.493 | at alpha= | 9 | deg
JavaFoil+Calcfoil stall+Eppler ext transition |  |  |  | L/D Max: | 159.002 | at alpha= | 4.5 | deg
Re: | 2000000 |  |  | Cd Min: | 0.00585 | at alpha= | -3 | deg
Mach: | 0.25 |  |  | Cl=0 at alpha= | -5.2787 | deg
|  |  |  | @ Cl=0.1, Cd= | 0.0075316
|  |  |  | @ Cl=0.4, Cd= | 0.0059411
|  |  |  | @ Cl=0.6, Cd= | 0.0062111
alpha (deg) | Cl | Cd | Cm | Cl/Cd
-18 | -0.167 | 0.18455 | -0.05 | -0.905
-17.5 | -0.237 | 0.17669 | -0.049 | -1.34
-17 | -0.292 | 0.1646 | -0.05 | -1.776
-16.5 | -0.341 | 0.14875 | -0.05 | -2.294
-16 | -0.385 | 0.13862 | -0.051 | -2.778
-15.5 | -0.424 | 0.12939 | -0.051 | -3.276
-15 | -0.457 | 0.11731 | -0.051 | -3.897
-14.5 | -0.481 | 0.11164 | -0.052 | -4.309
-14 | -0.497 | 0.10104 | -0.053 | -4.923
-13.5 | -0.508 | 0.09481 | -0.055 | -5.358
-13 | -0.512 | 0.08965 | -0.056 | -5.715
-12.5 | -0.51 | 0.0827 | -0.057 | -6.172
-12 | -0.503 | 0.07791 | -0.059 | -6.453
-11.5 | -0.49 | 0.07202 | -0.063 | -6.797
-11 | -0.469 | 0.06721 | -0.065 | -6.971
-10.5 | -0.443 | 0.06188 | -0.069 | -7.162
-10 | -0.446 | 0.03158 | -0.102 | -14.136
-9.5 | -0.444 | 0.0134 | -0.117 | -33.175
-9 | -0.405 | 0.01157 | -0.12 | -35.011
-8.5 | -0.36 | 0.01052 | -0.121 | -34.191
-8 | -0.311 | 0.00978 | -0.123 | -31.757
-7.5 | -0.258 | 0.00926 | -0.124 | -27.866
-7 | -0.203 | 0.00879 | -0.125 | -23.138
-6.5 | -0.146 | 0.00848 | -0.126 | -17.26
-6 | -0.087 | 0.00798 | -0.128 | -10.957
-5.5 | -0.027 | 0.00791 | -0.128 | -3.405
-5 | 0.034 | 0.00774 | -0.129 | 4.428
-4.5 | 0.096 | 0.00754 | -0.129 | 12.716
-4 | 0.158 | 0.00741 | -0.13 | 21.292
-3.5 | 0.22 | 0.00733 | -0.13 | 29.982
-3 | 0.282 | 0.00585 | -0.131 | 48.23
-2.5 | 0.344 | 0.00587 | -0.132 | 58.725
-2 | 0.407 | 0.00595 | -0.132 | 68.396
-1.5 | 0.469 | 0.00599 | -0.133 | 78.27
-1 | 0.531 | 0.00611 | -0.133 | 86.95
-0.5 | 0.593 | 0.0062 | -0.134 | 95.658
0 | 0.656 | 0.0063 | -0.134 | 104.108
0.5 | 0.717 | 0.00642 | -0.135 | 111.826
1 | 0.779 | 0.00654 | -0.135 | 119.066
1.5 | 0.837 | 0.00629 | -0.135 | 133.097
2 | 0.898 | 0.00642 | -0.136 | 139.86
2.5 | 0.958 | 0.00656 | -0.136 | 146.072
3 | 1.018 | 0.00674 | -0.137 | 151.093
3.5 | 1.076 | 0.00695 | -0.137 | 154.819
4 | 1.133 | 0.0072 | -0.137 | 157.477
4.5 | 1.189 | 0.00748 | -0.138 | 159.002
5 | 1.242 | 0.00787 | -0.138 | 157.787
5.5 | 1.292 | 0.01176 | -0.138 | 109.89
6 | 1.34 | 0.01245 | -0.139 | 107.651
6.5 | 1.384 | 0.01301 | -0.139 | 106.395
7 | 1.421 | 0.01564 | -0.139 | 90.855
7.5 | 1.451 | 0.01651 | -0.139 | 87.873
8 | 1.473 | 0.0174 | -0.139 | 84.661
8.5 | 1.487 | 0.01842 | -0.139 | 80.735
9 | 1.493 | 0.01947 | -0.139 | 76.687
9.5 | 1.483 | 0.02084 | -0.139 | 71.168
10 | 1.459 | 0.02216 | -0.138 | 65.839
10.5 | 1.422 | 0.02405 | -0.138 | 59.143
11 | 1.372 | 0.02605 | -0.137 | 52.674
11.5 | 1.309 | 0.02869 | -0.136 | 45.615
12 | 1.233 | 0.03181 | -0.135 | 38.77
12.5 | 1.121 | 0.04168 | -0.129 | 26.894
13 | 0.918 | 0.09437 | -0.081 | 9.723
13.5 | 0.834 | 0.1048 | -0.071 | 7.955
14 | 0.748 | 0.11801 | -0.064 | 6.341

## 28. Re 2M Mach 0.50 (1)
BIGFOIL.COM POLAR EXPORT
NACA63-613
NACA63-613 |  |  |  | Cl Max: | 1.443 | at alpha= | 6.5 | deg
JavaFoil+Calcfoil stall+Eppler ext transition |  |  |  | L/D Max: | 155.113 | at alpha= | 4 | deg
Re: | 2000000 |  |  | Cd Min: | 0.00619 | at alpha= | -2.5 | deg
Mach: | 0.5 |  |  | Cl=0 at alpha= | -5.2836 | deg
|  |  |  | @ Cl=0.1, Cd= | 0.0083047
|  |  |  | @ Cl=0.4, Cd= | 0.0062007
|  |  |  | @ Cl=0.6, Cd= | 0.006463
alpha (deg) | Cl | Cd | Cm | Cl/Cd
-20 | -0.815 | 0.18018 | -0.071 | -4.523
-19.5 | -0.785 | 0.169 | -0.068 | -4.646
-19 | -0.757 | 0.16589 | -0.067 | -4.565
-18.5 | -0.73 | 0.1611 | -0.067 | -4.53
-18 | -0.702 | 0.15692 | -0.067 | -4.477
-17.5 | -0.675 | 0.14998 | -0.068 | -4.504
-17 | -0.648 | 0.14735 | -0.067 | -4.395
-16.5 | -0.619 | 0.13797 | -0.065 | -4.488
-16 | -0.592 | 0.13283 | -0.065 | -4.455
-15.5 | -0.564 | 0.12862 | -0.065 | -4.389
-15 | -0.537 | 0.12462 | -0.066 | -4.309
-14.5 | -0.51 | 0.12398 | -0.067 | -4.113
-14 | -0.481 | 0.11458 | -0.062 | -4.198
-13.5 | -0.454 | 0.11075 | -0.062 | -4.096
-13 | -0.426 | 0.10736 | -0.063 | -3.969
-12.5 | -0.399 | 0.10205 | -0.063 | -3.907
-12 | -0.371 | 0.09894 | -0.064 | -3.751
-11.5 | -0.343 | 0.09786 | -0.063 | -3.509
-11 | -0.316 | 0.08966 | -0.06 | -3.519
-10.5 | -0.288 | 0.08756 | -0.061 | -3.289
-10 | -0.26 | 0.08334 | -0.061 | -3.125
-9.5 | -0.233 | 0.06133 | -0.064 | -3.801
-9 | -0.205 | 0.0682 | -0.059 | -3.007
-8.5 | -0.224 | 0.0587 | -0.061 | -3.812
-8 | -0.247 | 0.05174 | -0.068 | -4.777
-7.5 | -0.221 | 0.04373 | -0.086 | -5.056
-7 | -0.212 | 0.01083 | -0.137 | -19.569
-6.5 | -0.156 | 0.01004 | -0.138 | -15.488
-6 | -0.094 | 0.00939 | -0.14 | -10.023
-5.5 | -0.029 | 0.00891 | -0.141 | -3.29
-5 | 0.038 | 0.00856 | -0.142 | 4.393
-4.5 | 0.106 | 0.00828 | -0.144 | 12.802
-4 | 0.176 | 0.0081 | -0.145 | 21.659
-3.5 | 0.245 | 0.00763 | -0.146 | 32.154
-3 | 0.315 | 0.0077 | -0.146 | 40.895
-2.5 | 0.385 | 0.00619 | -0.147 | 62.187
-2 | 0.455 | 0.00624 | -0.148 | 72.919
-1.5 | 0.524 | 0.00634 | -0.148 | 82.71
-1 | 0.594 | 0.00645 | -0.149 | 92.033
-0.5 | 0.663 | 0.0066 | -0.149 | 100.474
0 | 0.733 | 0.00674 | -0.15 | 108.69
0.5 | 0.801 | 0.00646 | -0.15 | 124.143
1 | 0.87 | 0.00663 | -0.151 | 131.365
1.5 | 0.934 | 0.00679 | -0.151 | 137.466
2 | 1.002 | 0.00698 | -0.152 | 143.509
2.5 | 1.069 | 0.00719 | -0.152 | 148.72
3 | 1.134 | 0.00743 | -0.153 | 152.697
3.5 | 1.198 | 0.00775 | -0.153 | 154.472
4 | 1.259 | 0.00811 | -0.154 | 155.113
4.5 | 1.315 | 0.0087 | -0.154 | 151.207
5 | 1.363 | 0.01558 | -0.154 | 87.528
5.5 | 1.404 | 0.01672 | -0.154 | 83.968
6 | 1.433 | 0.01787 | -0.154 | 80.188
6.5 | 1.443 | 0.0193 | -0.154 | 74.788
7 | 1.407 | 0.02108 | -0.153 | 66.755
7.5 | 1.268 | 0.02349 | -0.153 | 53.968
8 | 0.72 | 0.05711 | -0.073 | 12.606
8.5 | 0.745 | 0.06534 | -0.065 | 11.396
9 | 0.771 | 0.0766 | -0.067 | 10.068
9.5 | 0.797 | 0.08067 | -0.068 | 9.883
10 | 0.823 | 0.08456 | -0.068 | 9.737
10.5 | 0.851 | 0.09107 | -0.073 | 9.339
11 | 0.876 | 0.09769 | -0.073 | 8.97
11.5 | 0.902 | 0.10043 | -0.073 | 8.981

## 29. Re 3M Mach 0.00 (1)
BIGFOIL.COM POLAR EXPORT
NACA63-613
NACA63-613 |  |  |  | Cl Max: | 1.522 | at alpha= | 10 | deg
JavaFoil+Calcfoil stall+Eppler ext transition |  |  |  | L/D Max: | 163.37 | at alpha= | 4.5 | deg
Re: | 3000000 |  |  | Cd Min: | 0.00556 | at alpha= | -2.5 | deg
Mach: | 0 |  |  | Cl=0 at alpha= | -5.2797 | deg
|  |  |  | @ Cl=0.1, Cd= | 0.0070107
|  |  |  | @ Cl=0.4, Cd= | 0.005637
|  |  |  | @ Cl=0.6, Cd= | 0.0058669
alpha (deg) | Cl | Cd | Cm | Cl/Cd
-20 | -0.5 | 0.17701 | -0.05 | -2.824
-19.5 | -0.517 | 0.16658 | -0.051 | -3.102
-19 | -0.533 | 0.15761 | -0.052 | -3.381
-18.5 | -0.548 | 0.153 | -0.052 | -3.583
-18 | -0.563 | 0.14321 | -0.053 | -3.931
-17.5 | -0.576 | 0.13537 | -0.053 | -4.256
-17 | -0.588 | 0.12821 | -0.053 | -4.584
-16.5 | -0.597 | 0.12063 | -0.054 | -4.951
-16 | -0.606 | 0.1124 | -0.057 | -5.387
-15.5 | -0.61 | 0.10641 | -0.058 | -5.737
-15 | -0.612 | 0.10011 | -0.059 | -6.118
-14.5 | -0.609 | 0.0949 | -0.061 | -6.421
-14 | -0.601 | 0.09087 | -0.061 | -6.613
-13.5 | -0.591 | 0.08402 | -0.064 | -7.035
-13 | -0.578 | 0.07797 | -0.067 | -7.415
-12.5 | -0.563 | 0.07084 | -0.072 | -7.948
-12 | -0.596 | 0.02851 | -0.102 | -20.923
-11.5 | -0.584 | 0.02047 | -0.107 | -28.503
-11 | -0.562 | 0.01515 | -0.111 | -37.131
-10.5 | -0.53 | 0.01287 | -0.113 | -41.206
-10 | -0.493 | 0.0114 | -0.115 | -43.236
-9.5 | -0.451 | 0.01031 | -0.116 | -43.761
-9 | -0.406 | 0.00953 | -0.118 | -42.635
-8.5 | -0.358 | 0.00892 | -0.119 | -40.166
-8 | -0.308 | 0.00853 | -0.12 | -36.082
-7.5 | -0.255 | 0.0079 | -0.122 | -32.339
-7 | -0.2 | 0.00788 | -0.122 | -25.389
-6.5 | -0.143 | 0.00761 | -0.123 | -18.791
-6 | -0.085 | 0.00745 | -0.124 | -11.399
-5.5 | -0.026 | 0.00732 | -0.124 | -3.569
-5 | 0.033 | 0.00715 | -0.125 | 4.648
-4.5 | 0.093 | 0.00702 | -0.125 | 13.243
-4 | 0.153 | 0.00694 | -0.126 | 22.037
-3.5 | 0.213 | 0.00689 | -0.126 | 30.935
-3 | 0.273 | 0.00557 | -0.127 | 49.039
-2.5 | 0.334 | 0.00556 | -0.127 | 60.006
-2 | 0.394 | 0.00563 | -0.128 | 70.045
-1.5 | 0.454 | 0.0057 | -0.128 | 79.742
-1 | 0.514 | 0.00574 | -0.129 | 89.65
-0.5 | 0.574 | 0.00582 | -0.129 | 98.647
0 | 0.635 | 0.00593 | -0.13 | 107.064
0.5 | 0.695 | 0.00601 | -0.13 | 115.586
1 | 0.754 | 0.00613 | -0.131 | 123.099
1.5 | 0.811 | 0.00626 | -0.131 | 129.628
2 | 0.87 | 0.00648 | -0.132 | 134.402
2.5 | 0.929 | 0.00664 | -0.132 | 139.871
3 | 0.986 | 0.00634 | -0.132 | 155.667
3.5 | 1.043 | 0.0065 | -0.133 | 160.386
4 | 1.099 | 0.00676 | -0.133 | 162.489
4.5 | 1.153 | 0.00706 | -0.133 | 163.37
5 | 1.206 | 0.00781 | -0.134 | 154.389
5.5 | 1.256 | 0.01114 | -0.134 | 112.78
6 | 1.305 | 0.01172 | -0.134 | 111.382
6.5 | 1.352 | 0.01146 | -0.135 | 117.998
7 | 1.393 | 0.01194 | -0.135 | 116.659
7.5 | 1.429 | 0.01246 | -0.135 | 114.709
8 | 1.462 | 0.01503 | -0.136 | 97.219
8.5 | 1.489 | 0.01577 | -0.136 | 94.406
9 | 1.51 | 0.01654 | -0.136 | 91.277
9.5 | 1.521 | 0.01736 | -0.136 | 87.616
10 | 1.522 | 0.0183 | -0.136 | 83.158
10.5 | 1.517 | 0.01931 | -0.135 | 78.55
11 | 1.504 | 0.02058 | -0.135 | 73.077
11.5 | 1.484 | 0.02178 | -0.135 | 68.153
12 | 1.459 | 0.02316 | -0.134 | 62.983
12.5 | 1.427 | 0.0249 | -0.134 | 57.32
13 | 1.39 | 0.02665 | -0.133 | 52.167
13.5 | 1.348 | 0.02909 | -0.132 | 46.333
14 | 1.301 | 0.03197 | -0.132 | 40.697
14.5 | 1.246 | 0.03683 | -0.13 | 33.821
15 | 1.184 | 0.04411 | -0.127 | 26.83

## 30. Re 3M Mach 0.10 (1)
BIGFOIL.COM POLAR EXPORT
NACA63-613
NACA63-613 |  |  |  | Cl Max: | 1.518 | at alpha= | 9.5 | deg
JavaFoil+Calcfoil stall+Eppler ext transition |  |  |  | L/D Max: | 163.467 | at alpha= | 4.5 | deg
Re: | 3000000 |  |  | Cd Min: | 0.00557 | at alpha= | -3 | deg
Mach: | 0.1 |  |  | Cl=0 at alpha= | -5.2797 | deg
|  |  |  | @ Cl=0.1, Cd= | 0.0070516
|  |  |  | @ Cl=0.4, Cd= | 0.0056246
|  |  |  | @ Cl=0.6, Cd= | 0.0058915
alpha (deg) | Cl | Cd | Cm | Cl/Cd
-20 | -0.453 | 0.18455 | -0.049 | -2.455
-19.5 | -0.472 | 0.17223 | -0.05 | -2.743
-19 | -0.492 | 0.16235 | -0.051 | -3.028
-18.5 | -0.51 | 0.15519 | -0.051 | -3.286
-18 | -0.528 | 0.14786 | -0.052 | -3.569
-17.5 | -0.544 | 0.13627 | -0.053 | -3.995
-17 | -0.559 | 0.12929 | -0.053 | -4.326
-16.5 | -0.572 | 0.1228 | -0.054 | -4.659
-16 | -0.583 | 0.11431 | -0.055 | -5.102
-15.5 | -0.591 | 0.109 | -0.057 | -5.425
-15 | -0.597 | 0.1014 | -0.058 | -5.883
-14.5 | -0.596 | 0.09606 | -0.06 | -6.205
-14 | -0.59 | 0.09234 | -0.06 | -6.39
-13.5 | -0.583 | 0.0841 | -0.064 | -6.933
-13 | -0.571 | 0.0797 | -0.065 | -7.16
-12.5 | -0.556 | 0.07314 | -0.069 | -7.606
-12 | -0.561 | 0.04829 | -0.09 | -11.623
-11.5 | -0.569 | 0.02642 | -0.104 | -21.515
-11 | -0.559 | 0.01607 | -0.111 | -34.776
-10.5 | -0.529 | 0.01328 | -0.113 | -39.816
-10 | -0.492 | 0.01171 | -0.115 | -42.003
-9.5 | -0.452 | 0.01043 | -0.117 | -43.311
-9 | -0.407 | 0.00964 | -0.118 | -42.201
-8.5 | -0.359 | 0.00905 | -0.119 | -39.667
-8 | -0.309 | 0.0086 | -0.121 | -35.879
-7.5 | -0.256 | 0.00827 | -0.122 | -30.946
-7 | -0.201 | 0.00786 | -0.123 | -25.571
-6.5 | -0.144 | 0.00771 | -0.124 | -18.633
-6 | -0.085 | 0.00743 | -0.124 | -11.489
-5.5 | -0.026 | 0.0073 | -0.125 | -3.596
-5 | 0.033 | 0.00719 | -0.125 | 4.643
-4.5 | 0.093 | 0.00707 | -0.126 | 13.207
-4 | 0.154 | 0.00691 | -0.126 | 22.226
-3.5 | 0.214 | 0.00686 | -0.127 | 31.198
-3 | 0.275 | 0.00557 | -0.128 | 49.334
-2.5 | 0.335 | 0.0056 | -0.128 | 59.826
-2 | 0.396 | 0.00562 | -0.129 | 70.53
-1.5 | 0.457 | 0.00569 | -0.129 | 80.204
-1 | 0.517 | 0.00578 | -0.13 | 89.469
-0.5 | 0.577 | 0.00585 | -0.13 | 98.635
0 | 0.638 | 0.00596 | -0.13 | 107.066
0.5 | 0.698 | 0.00602 | -0.131 | 116.036
1 | 0.758 | 0.00616 | -0.131 | 123.033
1.5 | 0.815 | 0.00628 | -0.132 | 129.714
2 | 0.875 | 0.00649 | -0.132 | 134.767
2.5 | 0.934 | 0.00669 | -0.133 | 139.623
3 | 0.991 | 0.00635 | -0.133 | 156.1
3.5 | 1.048 | 0.00655 | -0.133 | 160.087
4 | 1.104 | 0.00678 | -0.134 | 162.793
4.5 | 1.159 | 0.00709 | -0.134 | 163.467
5 | 1.211 | 0.00787 | -0.134 | 153.98
5.5 | 1.262 | 0.01121 | -0.135 | 112.537
6 | 1.311 | 0.01183 | -0.135 | 110.859
6.5 | 1.357 | 0.01153 | -0.135 | 117.663
7 | 1.397 | 0.01204 | -0.136 | 116.02
7.5 | 1.433 | 0.01259 | -0.136 | 113.833
8 | 1.465 | 0.01521 | -0.136 | 96.316
8.5 | 1.49 | 0.016 | -0.136 | 93.127
9 | 1.51 | 0.01674 | -0.136 | 90.196
9.5 | 1.518 | 0.01757 | -0.136 | 86.385
10 | 1.517 | 0.01864 | -0.136 | 81.352
10.5 | 1.507 | 0.01972 | -0.136 | 76.457
11 | 1.491 | 0.02096 | -0.136 | 71.133
11.5 | 1.467 | 0.02227 | -0.135 | 65.881
12 | 1.437 | 0.02369 | -0.135 | 60.646
12.5 | 1.399 | 0.02554 | -0.134 | 54.793
13 | 1.356 | 0.02781 | -0.133 | 48.747
13.5 | 1.305 | 0.03097 | -0.132 | 42.136
14 | 1.253 | 0.03397 | -0.131 | 36.885
14.5 | 1.195 | 0.0384 | -0.13 | 31.115

## 31. Re 3M Mach 0.25 (1)
BIGFOIL.COM POLAR EXPORT
NACA63-613
NACA63-613 |  |  |  | Cl Max: | 1.498 | at alpha= | 9 | deg
JavaFoil+Calcfoil stall+Eppler ext transition |  |  |  | L/D Max: | 162.598 | at alpha= | 4 | deg
Re: | 3000000 |  |  | Cd Min: | 0.00562 | at alpha= | -3 | deg
Mach: | 0.25 |  |  | Cl=0 at alpha= | -5.2787 | deg
|  |  |  | @ Cl=0.1, Cd= | 0.007151
|  |  |  | @ Cl=0.4, Cd= | 0.0056878
|  |  |  | @ Cl=0.6, Cd= | 0.00593
alpha (deg) | Cl | Cd | Cm | Cl/Cd
-18 | -0.167 | 0.17203 | -0.051 | -0.971
-17.5 | -0.237 | 0.16682 | -0.05 | -1.42
-17 | -0.292 | 0.15662 | -0.05 | -1.867
-16.5 | -0.341 | 0.14368 | -0.051 | -2.376
-16 | -0.385 | 0.13388 | -0.052 | -2.878
-15.5 | -0.424 | 0.12463 | -0.052 | -3.403
-15 | -0.458 | 0.11306 | -0.053 | -4.047
-14.5 | -0.482 | 0.10672 | -0.054 | -4.512
-14 | -0.498 | 0.09746 | -0.056 | -5.112
-13.5 | -0.509 | 0.09203 | -0.057 | -5.528
-13 | -0.513 | 0.08685 | -0.058 | -5.905
-12.5 | -0.512 | 0.08086 | -0.06 | -6.326
-12 | -0.504 | 0.07525 | -0.063 | -6.699
-11.5 | -0.492 | 0.06858 | -0.069 | -7.176
-11 | -0.473 | 0.06187 | -0.074 | -7.649
-10.5 | -0.502 | 0.02095 | -0.11 | -23.952
-10 | -0.483 | 0.01385 | -0.116 | -34.914
-9.5 | -0.449 | 0.01175 | -0.119 | -38.163
-9 | -0.408 | 0.01041 | -0.121 | -39.161
-8.5 | -0.362 | 0.00961 | -0.122 | -37.652
-8 | -0.312 | 0.00902 | -0.123 | -34.602
-7.5 | -0.259 | 0.00858 | -0.125 | -30.227
-7 | -0.204 | 0.0082 | -0.126 | -24.95
-6.5 | -0.147 | 0.00785 | -0.127 | -18.715
-6 | -0.087 | 0.00769 | -0.128 | -11.367
-5.5 | -0.027 | 0.00745 | -0.128 | -3.615
-5 | 0.034 | 0.00728 | -0.129 | 4.706
-4.5 | 0.096 | 0.00716 | -0.129 | 13.386
-4 | 0.158 | 0.00702 | -0.13 | 22.48
-3.5 | 0.22 | 0.00693 | -0.13 | 31.716
-3 | 0.282 | 0.00562 | -0.131 | 50.228
-2.5 | 0.344 | 0.00567 | -0.132 | 60.795
-2 | 0.407 | 0.00569 | -0.132 | 71.513
-1.5 | 0.469 | 0.00578 | -0.133 | 81.21
-1 | 0.531 | 0.00583 | -0.133 | 91.059
-0.5 | 0.593 | 0.00592 | -0.134 | 100.101
0 | 0.656 | 0.00601 | -0.134 | 108.983
0.5 | 0.717 | 0.00612 | -0.135 | 117.291
1 | 0.779 | 0.00625 | -0.135 | 124.661
1.5 | 0.837 | 0.00638 | -0.135 | 131.201
2 | 0.898 | 0.00663 | -0.136 | 135.507
2.5 | 0.958 | 0.00631 | -0.136 | 151.87
3 | 1.018 | 0.00648 | -0.137 | 157.179
3.5 | 1.076 | 0.0067 | -0.137 | 160.598
4 | 1.133 | 0.00697 | -0.137 | 162.598
4.5 | 1.189 | 0.00735 | -0.138 | 161.84
5 | 1.242 | 0.00827 | -0.138 | 150.175
5.5 | 1.292 | 0.01172 | -0.138 | 110.252
6 | 1.341 | 0.0116 | -0.139 | 115.61
6.5 | 1.385 | 0.0121 | -0.139 | 114.487
7 | 1.422 | 0.01267 | -0.139 | 112.252
7.5 | 1.453 | 0.01533 | -0.14 | 94.789
8 | 1.477 | 0.01619 | -0.14 | 91.234
8.5 | 1.492 | 0.0171 | -0.14 | 87.259
9 | 1.498 | 0.01804 | -0.14 | 83.044
9.5 | 1.489 | 0.01925 | -0.139 | 77.337
10 | 1.465 | 0.02047 | -0.139 | 71.588
10.5 | 1.429 | 0.0221 | -0.139 | 64.657
11 | 1.38 | 0.0239 | -0.138 | 57.732
11.5 | 1.317 | 0.02609 | -0.137 | 50.475
12 | 1.243 | 0.02853 | -0.136 | 43.587
12.5 | 1.153 | 0.03283 | -0.134 | 35.12
13 | 1.024 | 0.04736 | -0.126 | 21.614
13.5 | 0.84 | 0.09886 | -0.082 | 8.497
14 | 0.75 | 0.11321 | -0.069 | 6.622

## 32. Re 3M Mach 0.50 (1)
BIGFOIL.COM POLAR EXPORT
NACA63-613
NACA63-613 |  |  |  | Cl Max: | 1.448 | at alpha= | 6.5 | deg
JavaFoil+Calcfoil stall+Eppler ext transition |  |  |  | L/D Max: | 160.629 | at alpha= | 3.5 | deg
Re: | 3000000 |  |  | Cd Min: | 0.00596 | at alpha= | -2.5 | deg
Mach: | 0.5 |  |  | Cl=0 at alpha= | -5.2836 | deg
|  |  |  | @ Cl=0.1, Cd= | 0.0075932
|  |  |  | @ Cl=0.4, Cd= | 0.0059643
|  |  |  | @ Cl=0.6, Cd= | 0.0061887
alpha (deg) | Cl | Cd | Cm | Cl/Cd
-20 | -0.815 | 0.16984 | -0.071 | -4.8
-19.5 | -0.786 | 0.16199 | -0.069 | -4.854
-19 | -0.758 | 0.15655 | -0.068 | -4.841
-18.5 | -0.73 | 0.15311 | -0.067 | -4.769
-18 | -0.703 | 0.14942 | -0.068 | -4.704
-17.5 | -0.676 | 0.14057 | -0.068 | -4.806
-17 | -0.648 | 0.14033 | -0.069 | -4.621
-16.5 | -0.62 | 0.13037 | -0.066 | -4.753
-16 | -0.592 | 0.12706 | -0.066 | -4.66
-15.5 | -0.565 | 0.12094 | -0.066 | -4.67
-15 | -0.537 | 0.1175 | -0.067 | -4.573
-14.5 | -0.51 | 0.11662 | -0.068 | -4.374
-14 | -0.481 | 0.11023 | -0.063 | -4.366
-13.5 | -0.454 | 0.10574 | -0.063 | -4.292
-13 | -0.426 | 0.1007 | -0.064 | -4.234
-12.5 | -0.399 | 0.09745 | -0.065 | -4.093
-12 | -0.371 | 0.09253 | -0.065 | -4.013
-11.5 | -0.344 | 0.09217 | -0.064 | -3.727
-11 | -0.316 | 0.07896 | -0.063 | -4
-10.5 | -0.288 | 0.0712 | -0.064 | -4.049
-10 | -0.261 | 0.06483 | -0.064 | -4.022
-9.5 | -0.233 | 0.0593 | -0.067 | -3.937
-9 | -0.205 | 0.06496 | -0.06 | -3.158
-8.5 | -0.224 | 0.05708 | -0.063 | -3.923
-8 | -0.248 | 0.05034 | -0.072 | -4.92
-7.5 | -0.26 | 0.01152 | -0.135 | -22.563
-7 | -0.213 | 0.00998 | -0.137 | -21.337
-6.5 | -0.156 | 0.00929 | -0.139 | -16.813
-6 | -0.094 | 0.00874 | -0.14 | -10.812
-5.5 | -0.029 | 0.00832 | -0.142 | -3.539
-5 | 0.038 | 0.00804 | -0.143 | 4.704
-4.5 | 0.106 | 0.00755 | -0.144 | 14.1
-4 | 0.176 | 0.00736 | -0.145 | 23.886
-3.5 | 0.245 | 0.0074 | -0.146 | 33.145
-3 | 0.315 | 0.00731 | -0.146 | 43.07
-2.5 | 0.385 | 0.00596 | -0.147 | 64.513
-2 | 0.455 | 0.00598 | -0.148 | 76.154
-1.5 | 0.524 | 0.00606 | -0.148 | 86.593
-1 | 0.594 | 0.00618 | -0.149 | 96.075
-0.5 | 0.663 | 0.00628 | -0.149 | 105.508
0 | 0.733 | 0.00644 | -0.15 | 113.868
0.5 | 0.802 | 0.00617 | -0.15 | 129.965
1 | 0.871 | 0.00632 | -0.151 | 137.738
1.5 | 0.934 | 0.00645 | -0.151 | 144.738
2 | 1.002 | 0.00669 | -0.152 | 149.798
2.5 | 1.069 | 0.00687 | -0.152 | 155.718
3 | 1.134 | 0.00716 | -0.153 | 158.461
3.5 | 1.198 | 0.00746 | -0.153 | 160.629
4 | 1.259 | 0.00791 | -0.154 | 159.115
4.5 | 1.315 | 0.00919 | -0.154 | 143.161
5 | 1.365 | 0.01262 | -0.154 | 108.173
5.5 | 1.407 | 0.0156 | -0.154 | 90.174
6 | 1.437 | 0.01662 | -0.154 | 86.493
6.5 | 1.448 | 0.01795 | -0.154 | 80.693
7 | 1.413 | 0.01952 | -0.154 | 72.353
7.5 | 1.274 | 0.02164 | -0.153 | 58.849
8 | 0.872 | 0.0235 | -0.153 | 37.114
8.5 | 0.746 | 0.06306 | -0.071 | 11.826
9 | 0.929 | 0.02565 | -0.152 | 36.238
9.5 | 0.799 | 0.06711 | -0.074 | 11.906
10 | 0.824 | 0.07751 | -0.072 | 10.636
10.5 | 0.851 | 0.08709 | -0.074 | 9.771
11 | 0.877 | 0.0911 | -0.074 | 9.623
11.5 | 0.903 | 0.09539 | -0.075 | 9.464

## 33. Re 4M Mach 0.00 (1)
BIGFOIL.COM POLAR EXPORT
NACA63-613
NACA63-613 |  |  |  | Cl Max: | 1.526 | at alpha= | 10 | deg
JavaFoil+Calcfoil stall+Eppler ext transition |  |  |  | L/D Max: | 163.115 | at alpha= | 4 | deg
Re: | 4000000 |  |  | Cd Min: | 0.0055 | at alpha= | -2 | deg
Mach: | 0 |  |  | Cl=0 at alpha= | -5.2797 | deg
|  |  |  | @ Cl=0.1, Cd= | 0.0067995
|  |  |  | @ Cl=0.4, Cd= | 0.005507
|  |  |  | @ Cl=0.6, Cd= | 0.0057284
alpha (deg) | Cl | Cd | Cm | Cl/Cd
-17 | -0.588 | 0.12602 | -0.055 | -4.669
-16.5 | -0.598 | 0.11845 | -0.056 | -5.05
-16 | -0.607 | 0.1102 | -0.059 | -5.504
-15.5 | -0.612 | 0.10375 | -0.06 | -5.897
-15 | -0.614 | 0.09774 | -0.062 | -6.286
-14.5 | -0.612 | 0.0913 | -0.065 | -6.702
-14 | -0.603 | 0.08782 | -0.064 | -6.867
-13.5 | -0.594 | 0.08026 | -0.068 | -7.406
-13 | -0.583 | 0.07278 | -0.073 | -8.011
-12.5 | -0.581 | 0.05518 | -0.086 | -10.529
-12 | -0.616 | 0.01938 | -0.107 | -31.802
-11.5 | -0.594 | 0.01628 | -0.11 | -36.496
-11 | -0.567 | 0.01347 | -0.112 | -42.11
-10.5 | -0.533 | 0.01181 | -0.114 | -45.131
-10 | -0.495 | 0.0106 | -0.115 | -46.689
-9.5 | -0.453 | 0.00968 | -0.117 | -46.814
-9 | -0.408 | 0.00898 | -0.118 | -45.405
-8.5 | -0.36 | 0.00849 | -0.12 | -42.394
-8 | -0.309 | 0.00813 | -0.121 | -38.06
-7.5 | -0.256 | 0.00783 | -0.122 | -32.666
-7 | -0.2 | 0.00756 | -0.122 | -26.474
-6.5 | -0.143 | 0.00729 | -0.123 | -19.616
-6 | -0.085 | 0.00712 | -0.124 | -11.924
-5.5 | -0.026 | 0.00708 | -0.124 | -3.691
-5 | 0.033 | 0.00694 | -0.125 | 4.787
-4.5 | 0.093 | 0.00681 | -0.125 | 13.655
-4 | 0.153 | 0.00672 | -0.126 | 22.764
-3.5 | 0.213 | 0.00666 | -0.126 | 31.997
-3 | 0.273 | 0.00555 | -0.127 | 49.229
-2.5 | 0.334 | 0.00557 | -0.127 | 59.882
-2 | 0.394 | 0.0055 | -0.128 | 71.659
-1.5 | 0.454 | 0.00557 | -0.128 | 81.551
-1 | 0.514 | 0.00561 | -0.129 | 91.714
-0.5 | 0.574 | 0.00569 | -0.129 | 100.889
0 | 0.635 | 0.00578 | -0.13 | 109.769
0.5 | 0.695 | 0.00586 | -0.13 | 118.489
1 | 0.754 | 0.00598 | -0.131 | 126.077
1.5 | 0.811 | 0.00614 | -0.131 | 132.2
2 | 0.87 | 0.00633 | -0.132 | 137.571
2.5 | 0.929 | 0.00653 | -0.132 | 142.341
3 | 0.987 | 0.00621 | -0.132 | 159.036
3.5 | 1.043 | 0.00642 | -0.133 | 162.47
4 | 1.099 | 0.00674 | -0.133 | 163.115
4.5 | 1.153 | 0.0074 | -0.133 | 155.911
5 | 1.206 | 0.00805 | -0.134 | 149.815
5.5 | 1.256 | 0.01064 | -0.134 | 118.044
6 | 1.306 | 0.01119 | -0.134 | 116.68
6.5 | 1.352 | 0.01163 | -0.135 | 116.216
7 | 1.393 | 0.01136 | -0.135 | 122.571
7.5 | 1.43 | 0.01185 | -0.135 | 120.658
8 | 1.462 | 0.0123 | -0.136 | 118.89
8.5 | 1.49 | 0.01499 | -0.136 | 99.389
9 | 1.512 | 0.01573 | -0.136 | 96.132
9.5 | 1.524 | 0.01648 | -0.136 | 92.449
10 | 1.526 | 0.01735 | -0.136 | 87.96
10.5 | 1.521 | 0.01827 | -0.136 | 83.251
11 | 1.508 | 0.01943 | -0.135 | 77.624
11.5 | 1.489 | 0.02053 | -0.135 | 72.53
12 | 1.464 | 0.0218 | -0.135 | 67.146
12.5 | 1.432 | 0.02338 | -0.134 | 61.26
13 | 1.396 | 0.02497 | -0.134 | 55.892
13.5 | 1.354 | 0.02717 | -0.133 | 49.819
14 | 1.307 | 0.02968 | -0.132 | 44.048
14.5 | 1.255 | 0.03359 | -0.131 | 37.349
15 | 1.198 | 0.03886 | -0.129 | 30.825

## 34. Re 4M Mach 0.10 (1)
BIGFOIL.COM POLAR EXPORT
NACA63-613
NACA63-613 |  |  |  | Cl Max: | 1.522 | at alpha= | 9.5 | deg
JavaFoil+Calcfoil stall+Eppler ext transition |  |  |  | L/D Max: | 163.403 | at alpha= | 4 | deg
Re: | 4000000 |  |  | Cd Min: | 0.0055 | at alpha= | -2 | deg
Mach: | 0.1 |  |  | Cl=0 at alpha= | -5.2797 | deg
|  |  |  | @ Cl=0.1, Cd= | 0.0068328
|  |  |  | @ Cl=0.4, Cd= | 0.0055046
|  |  |  | @ Cl=0.6, Cd= | 0.0057352
alpha (deg) | Cl | Cd | Cm | Cl/Cd
-17 | -0.56 | 0.12699 | -0.055 | -4.408
-16.5 | -0.573 | 0.12087 | -0.056 | -4.739
-16 | -0.584 | 0.11186 | -0.058 | -5.223
-15.5 | -0.592 | 0.10695 | -0.059 | -5.538
-15 | -0.598 | 0.09952 | -0.061 | -6.008
-14.5 | -0.598 | 0.09349 | -0.063 | -6.394
-14 | -0.592 | 0.08944 | -0.063 | -6.616
-13.5 | -0.587 | 0.07972 | -0.069 | -7.361
-13 | -0.574 | 0.07555 | -0.07 | -7.6
-12.5 | -0.564 | 0.06569 | -0.077 | -8.585
-12 | -0.607 | 0.02188 | -0.106 | -27.731
-11.5 | -0.587 | 0.01813 | -0.109 | -32.372
-11 | -0.564 | 0.014 | -0.112 | -40.298
-10.5 | -0.532 | 0.01211 | -0.114 | -43.914
-10 | -0.494 | 0.01086 | -0.116 | -45.519
-9.5 | -0.453 | 0.00976 | -0.117 | -46.443
-9 | -0.408 | 0.00908 | -0.119 | -44.964
-8.5 | -0.36 | 0.00859 | -0.12 | -41.956
-8 | -0.31 | 0.00818 | -0.121 | -37.892
-7.5 | -0.257 | 0.00792 | -0.122 | -32.452
-7 | -0.201 | 0.00753 | -0.123 | -26.672
-6.5 | -0.144 | 0.00738 | -0.124 | -19.452
-6 | -0.085 | 0.00723 | -0.124 | -11.811
-5.5 | -0.026 | 0.00702 | -0.125 | -3.738
-5 | 0.033 | 0.00692 | -0.125 | 4.827
-4.5 | 0.093 | 0.00685 | -0.126 | 13.634
-4 | 0.154 | 0.0067 | -0.126 | 22.943
-3.5 | 0.214 | 0.00663 | -0.127 | 32.266
-3 | 0.275 | 0.00559 | -0.128 | 49.176
-2.5 | 0.335 | 0.00556 | -0.128 | 60.285
-2 | 0.396 | 0.0055 | -0.129 | 72.041
-1.5 | 0.457 | 0.00557 | -0.129 | 82.053
-1 | 0.517 | 0.00565 | -0.13 | 91.552
-0.5 | 0.577 | 0.00569 | -0.13 | 101.44
0 | 0.638 | 0.00581 | -0.13 | 109.764
0.5 | 0.698 | 0.00589 | -0.131 | 118.591
1 | 0.758 | 0.00599 | -0.131 | 126.512
1.5 | 0.815 | 0.00614 | -0.132 | 132.723
2 | 0.875 | 0.00636 | -0.132 | 137.543
2.5 | 0.934 | 0.00654 | -0.133 | 142.877
3 | 0.992 | 0.00624 | -0.133 | 158.994
3.5 | 1.048 | 0.00644 | -0.133 | 162.87
4 | 1.104 | 0.00676 | -0.134 | 163.403
4.5 | 1.159 | 0.00744 | -0.134 | 155.726
5 | 1.211 | 0.00811 | -0.134 | 149.39
5.5 | 1.262 | 0.0107 | -0.135 | 117.941
6 | 1.311 | 0.01127 | -0.135 | 116.301
6.5 | 1.357 | 0.01172 | -0.135 | 115.842
7 | 1.398 | 0.01147 | -0.136 | 121.875
7.5 | 1.434 | 0.01197 | -0.136 | 119.791
8 | 1.466 | 0.01244 | -0.136 | 117.823
8.5 | 1.492 | 0.01523 | -0.136 | 97.921
9 | 1.512 | 0.0159 | -0.137 | 95.091
9.5 | 1.522 | 0.0167 | -0.137 | 91.135
10 | 1.521 | 0.01767 | -0.136 | 86.068
10.5 | 1.512 | 0.01866 | -0.136 | 81.006
11 | 1.495 | 0.01979 | -0.136 | 75.57
11.5 | 1.472 | 0.02098 | -0.136 | 70.141
12 | 1.442 | 0.02229 | -0.135 | 64.672
12.5 | 1.404 | 0.02398 | -0.135 | 58.57
13 | 1.361 | 0.026 | -0.134 | 52.348
13.5 | 1.311 | 0.02875 | -0.133 | 45.611
14 | 1.26 | 0.0313 | -0.132 | 40.261
14.5 | 1.204 | 0.03481 | -0.131 | 34.596

## 35. Re 4M Mach 0.25 (1)
BIGFOIL.COM POLAR EXPORT
NACA63-613
NACA63-613 |  |  |  | Cl Max: | 1.502 | at alpha= | 9 | deg
JavaFoil+Calcfoil stall+Eppler ext transition |  |  |  | L/D Max: | 163.242 | at alpha= | 3.5 | deg
Re: | 4000000 |  |  | Cd Min: | 0.00551 | at alpha= | -2.5 | deg
Mach: | 0.25 |  |  | Cl=0 at alpha= | -5.2787 | deg
|  |  |  | @ Cl=0.1, Cd= | 0.0069303
|  |  |  | @ Cl=0.4, Cd= | 0.0055632
|  |  |  | @ Cl=0.6, Cd= | 0.0057833
alpha (deg) | Cl | Cd | Cm | Cl/Cd
-15.5 | -0.424 | 0.12253 | -0.054 | -3.464
-15 | -0.458 | 0.11217 | -0.055 | -4.083
-14.5 | -0.482 | 0.10436 | -0.055 | -4.617
-14 | -0.499 | 0.09556 | -0.058 | -5.218
-13.5 | -0.509 | 0.09053 | -0.059 | -5.627
-13 | -0.514 | 0.08529 | -0.06 | -6.022
-12.5 | -0.512 | 0.07861 | -0.063 | -6.519
-12 | -0.506 | 0.07281 | -0.067 | -6.948
-11.5 | -0.496 | 0.06466 | -0.074 | -7.667
-11 | -0.507 | 0.03548 | -0.1 | -14.291
-10.5 | -0.515 | 0.01562 | -0.114 | -32.944
-10 | -0.487 | 0.01247 | -0.117 | -39.07
-9.5 | -0.451 | 0.01089 | -0.119 | -41.389
-9 | -0.409 | 0.00977 | -0.121 | -41.908
-8.5 | -0.363 | 0.00907 | -0.122 | -40.014
-8 | -0.313 | 0.00855 | -0.124 | -36.617
-7.5 | -0.26 | 0.00818 | -0.125 | -31.823
-7 | -0.205 | 0.00776 | -0.126 | -26.465
-6.5 | -0.147 | 0.0075 | -0.127 | -19.611
-6 | -0.087 | 0.00735 | -0.128 | -11.895
-5.5 | -0.027 | 0.00716 | -0.128 | -3.762
-5 | 0.034 | 0.00707 | -0.129 | 4.848
-4.5 | 0.096 | 0.00694 | -0.129 | 13.82
-4 | 0.158 | 0.00679 | -0.13 | 23.231
-3.5 | 0.22 | 0.00669 | -0.13 | 32.877
-3 | 0.282 | 0.00552 | -0.131 | 51.113
-2.5 | 0.345 | 0.00551 | -0.132 | 62.559
-2 | 0.407 | 0.00557 | -0.132 | 73.146
-1.5 | 0.469 | 0.00564 | -0.133 | 83.153
-1 | 0.531 | 0.0057 | -0.133 | 93.266
-0.5 | 0.593 | 0.00577 | -0.134 | 102.873
0 | 0.656 | 0.00589 | -0.134 | 111.236
0.5 | 0.717 | 0.00595 | -0.135 | 120.507
1 | 0.779 | 0.0061 | -0.135 | 127.699
1.5 | 0.837 | 0.00626 | -0.135 | 133.792
2 | 0.898 | 0.00649 | -0.136 | 138.467
2.5 | 0.959 | 0.0067 | -0.136 | 143.137
3 | 1.018 | 0.00636 | -0.137 | 160.114
3.5 | 1.076 | 0.00659 | -0.137 | 163.242
4 | 1.133 | 0.00697 | -0.137 | 162.601
4.5 | 1.189 | 0.00774 | -0.138 | 153.562
5 | 1.242 | 0.00858 | -0.138 | 144.799
5.5 | 1.293 | 0.01117 | -0.138 | 115.681
6 | 1.341 | 0.01178 | -0.139 | 113.871
6.5 | 1.386 | 0.01152 | -0.139 | 120.264
7 | 1.423 | 0.01205 | -0.139 | 118.104
7.5 | 1.454 | 0.01264 | -0.14 | 115.036
8 | 1.479 | 0.01542 | -0.14 | 95.911
8.5 | 1.495 | 0.01625 | -0.14 | 92.017
9 | 1.502 | 0.01713 | -0.14 | 87.668
9.5 | 1.493 | 0.01823 | -0.14 | 81.895
10 | 1.47 | 0.01937 | -0.139 | 75.896
10.5 | 1.433 | 0.02087 | -0.139 | 68.675
11 | 1.384 | 0.02248 | -0.139 | 61.582
11.5 | 1.322 | 0.02449 | -0.138 | 53.985
12 | 1.249 | 0.02664 | -0.137 | 46.896
12.5 | 1.162 | 0.03003 | -0.136 | 38.693
13 | 1.057 | 0.03661 | -0.132 | 28.869
13.5 | 0.853 | 0.08934 | -0.094 | 9.547
14 | 0.751 | 0.10983 | -0.073 | 6.84

## 36. Re 4M Mach 0.50 (1)
BIGFOIL.COM POLAR EXPORT
NACA63-613
NACA63-613 |  |  |  | Cl Max: | 1.452 | at alpha= | 6.5 | deg
JavaFoil+Calcfoil stall+Eppler ext transition |  |  |  | L/D Max: | 162.183 | at alpha= | 3.5 | deg
Re: | 4000000 |  |  | Cd Min: | 0.00582 | at alpha= | -2.5 | deg
Mach: | 0.5 |  |  | Cl=0 at alpha= | -5.2794 | deg
|  |  |  | @ Cl=0.1, Cd= | 0.0072977
|  |  |  | @ Cl=0.4, Cd= | 0.0058286
|  |  |  | @ Cl=0.6, Cd= | 0.0060122
alpha (deg) | Cl | Cd | Cm | Cl/Cd
-20 | -0.816 | 0.16465 | -0.071 | -4.954
-19.5 | -0.788 | 0.15717 | -0.071 | -5.011
-19 | -0.758 | 0.15191 | -0.068 | -4.991
-18.5 | -0.731 | 0.14814 | -0.068 | -4.931
-18 | -0.703 | 0.14403 | -0.068 | -4.882
-17.5 | -0.676 | 0.13667 | -0.069 | -4.946
-17 | -0.649 | 0.13363 | -0.07 | -4.856
-16.5 | -0.62 | 0.12704 | -0.067 | -4.88
-16 | -0.592 | 0.12319 | -0.067 | -4.809
-15.5 | -0.565 | 0.11768 | -0.067 | -4.801
-15 | -0.538 | 0.11401 | -0.067 | -4.715
-14.5 | -0.51 | 0.11368 | -0.068 | -4.488
-14 | -0.482 | 0.10735 | -0.065 | -4.488
-13.5 | -0.454 | 0.09573 | -0.065 | -4.745
-13 | -0.427 | 0.0879 | -0.066 | -4.855
-12.5 | -0.4 | 0.08168 | -0.068 | -4.893
-12 | -0.372 | 0.07562 | -0.069 | -4.921
-11.5 | -0.344 | 0.08955 | -0.064 | -3.838
-11 | -0.316 | 0.07622 | -0.064 | -4.146
-10.5 | -0.289 | 0.06894 | -0.065 | -4.185
-10 | -0.261 | 0.0635 | -0.066 | -4.11
-9.5 | -0.234 | 0.05791 | -0.072 | -4.042
-9 | -0.205 | 0.06364 | -0.061 | -3.225
-8.5 | -0.224 | 0.05584 | -0.065 | -4.013
-8 | -0.249 | 0.04882 | -0.077 | -5.09
-7.5 | -0.261 | 0.01065 | -0.136 | -24.558
-7 | -0.214 | 0.00948 | -0.138 | -22.537
-6.5 | -0.157 | 0.00884 | -0.139 | -17.732
-6 | -0.095 | 0.00834 | -0.141 | -11.357
-5.5 | -0.03 | 0.00796 | -0.142 | -3.712
-5 | 0.038 | 0.00772 | -0.144 | 4.915
-4.5 | 0.107 | 0.00725 | -0.145 | 14.698
-4 | 0.176 | 0.00721 | -0.145 | 24.393
-3.5 | 0.245 | 0.00712 | -0.146 | 34.473
-3 | 0.315 | 0.00703 | -0.146 | 44.776
-2.5 | 0.385 | 0.00582 | -0.147 | 66.075
-2 | 0.455 | 0.00586 | -0.148 | 77.634
-1.5 | 0.524 | 0.00593 | -0.148 | 88.446
-1 | 0.594 | 0.006 | -0.149 | 99.035
-0.5 | 0.663 | 0.00614 | -0.149 | 108.023
0 | 0.733 | 0.00625 | -0.15 | 117.273
0.5 | 0.802 | 0.00639 | -0.15 | 125.605
1 | 0.871 | 0.00659 | -0.151 | 132.139
1.5 | 0.934 | 0.00631 | -0.151 | 148.073
2 | 1.002 | 0.0065 | -0.152 | 154.119
2.5 | 1.069 | 0.00673 | -0.152 | 158.798
3 | 1.135 | 0.007 | -0.153 | 162.058
3.5 | 1.198 | 0.00738 | -0.153 | 162.183
4 | 1.259 | 0.00835 | -0.154 | 150.831
4.5 | 1.315 | 0.00949 | -0.154 | 138.62
5 | 1.365 | 0.01199 | -0.154 | 113.84
5.5 | 1.408 | 0.01488 | -0.155 | 94.67
6 | 1.439 | 0.01575 | -0.155 | 91.382
6.5 | 1.452 | 0.01705 | -0.155 | 85.164
7 | 1.416 | 0.01851 | -0.154 | 76.528
7.5 | 1.277 | 0.0205 | -0.154 | 62.318
8 | 0.875 | 0.02228 | -0.153 | 39.277
8.5 | 0.749 | 0.06073 | -0.08 | 12.326
9 | 0.933 | 0.02436 | -0.153 | 38.299
9.5 | 0.95 | 0.02782 | -0.151 | 34.166
10 | 0.825 | 0.07456 | -0.074 | 11.066
10.5 | 0.853 | 0.07268 | -0.079 | 11.733
11 | 0.878 | 0.08073 | -0.077 | 10.871
11.5 | 0.904 | 0.0918 | -0.078 | 9.845

## 37. Re 5M Mach 0.00 (1)
BIGFOIL.COM POLAR EXPORT
NACA63-613
NACA63-613 |  |  |  | Cl Max: | 1.529 | at alpha= | 10 | deg
JavaFoil+Calcfoil stall+Eppler ext transition |  |  |  | L/D Max: | 162.44 | at alpha= | 3.5 | deg
Re: | 5000000 |  |  | Cd Min: | 0.00551 | at alpha= | -2.5 | deg
Mach: | 0 |  |  | Cl=0 at alpha= | -5.2797 | deg
|  |  |  | @ Cl=0.1, Cd= | 0.006636
|  |  |  | @ Cl=0.4, Cd= | 0.005543
|  |  |  | @ Cl=0.6, Cd= | 0.0056426
alpha (deg) | Cl | Cd | Cm | Cl/Cd
-17 | -0.589 | 0.12288 | -0.057 | -4.793
-16.5 | -0.599 | 0.11633 | -0.058 | -5.148
-16 | -0.608 | 0.1079 | -0.061 | -5.633
-15.5 | -0.613 | 0.10131 | -0.063 | -6.054
-15 | -0.616 | 0.09496 | -0.065 | -6.49
-14.5 | -0.614 | 0.088 | -0.068 | -6.982
-14 | -0.605 | 0.08506 | -0.067 | -7.115
-13.5 | -0.598 | 0.07609 | -0.073 | -7.862
-13 | -0.592 | 0.06405 | -0.081 | -9.251
-12.5 | -0.621 | 0.02891 | -0.101 | -21.497
-12 | -0.623 | 0.01684 | -0.109 | -36.968
-11.5 | -0.599 | 0.01464 | -0.111 | -40.883
-11 | -0.57 | 0.01251 | -0.113 | -45.559
-10.5 | -0.535 | 0.01109 | -0.114 | -48.247
-10 | -0.497 | 0.01004 | -0.116 | -49.464
-9.5 | -0.455 | 0.00923 | -0.117 | -49.256
-9 | -0.409 | 0.00863 | -0.119 | -47.375
-8.5 | -0.361 | 0.00817 | -0.12 | -44.195
-8 | -0.31 | 0.0078 | -0.121 | -39.812
-7.5 | -0.256 | 0.00757 | -0.122 | -33.819
-7 | -0.2 | 0.0073 | -0.122 | -27.411
-6.5 | -0.143 | 0.00714 | -0.123 | -20.037
-6 | -0.085 | 0.00697 | -0.124 | -12.187
-5.5 | -0.026 | 0.00691 | -0.124 | -3.784
-5 | 0.033 | 0.00677 | -0.125 | 4.908
-4.5 | 0.093 | 0.00665 | -0.125 | 13.969
-4 | 0.153 | 0.00653 | -0.126 | 23.413
-3.5 | 0.213 | 0.00648 | -0.126 | 32.9
-3 | 0.273 | 0.00557 | -0.127 | 49.089
-2.5 | 0.334 | 0.00551 | -0.127 | 60.539
-2 | 0.394 | 0.00554 | -0.128 | 71.19
-1.5 | 0.454 | 0.00557 | -0.128 | 81.571
-1 | 0.514 | 0.00555 | -0.129 | 92.763
-0.5 | 0.574 | 0.0056 | -0.129 | 102.514
0 | 0.635 | 0.0057 | -0.13 | 111.436
0.5 | 0.695 | 0.00578 | -0.13 | 120.117
1 | 0.754 | 0.0059 | -0.131 | 127.914
1.5 | 0.811 | 0.00605 | -0.131 | 134.168
2 | 0.87 | 0.00626 | -0.132 | 138.939
2.5 | 0.929 | 0.00645 | -0.132 | 144.165
3 | 0.987 | 0.00669 | -0.132 | 147.567
3.5 | 1.043 | 0.00642 | -0.133 | 162.44
4 | 1.099 | 0.00703 | -0.133 | 156.278
4.5 | 1.153 | 0.00755 | -0.133 | 152.836
5 | 1.206 | 0.00851 | -0.134 | 141.773
5.5 | 1.257 | 0.01028 | -0.134 | 122.257
6 | 1.306 | 0.01079 | -0.134 | 120.969
6.5 | 1.352 | 0.01121 | -0.135 | 120.565
7 | 1.393 | 0.01097 | -0.135 | 127.002
7.5 | 1.43 | 0.01141 | -0.135 | 125.321
8 | 1.463 | 0.01185 | -0.136 | 123.462
8.5 | 1.491 | 0.01236 | -0.136 | 120.646
9 | 1.513 | 0.01513 | -0.136 | 100.028
9.5 | 1.526 | 0.01585 | -0.136 | 96.235
10 | 1.529 | 0.01667 | -0.136 | 91.696
10.5 | 1.524 | 0.01752 | -0.136 | 86.97
11 | 1.511 | 0.0186 | -0.136 | 81.262
11.5 | 1.493 | 0.01964 | -0.135 | 75.994
12 | 1.467 | 0.02084 | -0.135 | 70.431
12.5 | 1.436 | 0.02227 | -0.135 | 64.471
13 | 1.4 | 0.02375 | -0.134 | 58.927
13.5 | 1.358 | 0.02576 | -0.134 | 52.701
14 | 1.312 | 0.02809 | -0.133 | 46.701
14.5 | 1.26 | 0.03151 | -0.132 | 39.998
15 | 1.205 | 0.03595 | -0.13 | 33.527

## 38. Re 5M Mach 0.10 (1)
BIGFOIL.COM POLAR EXPORT
NACA63-613
NACA63-613 |  |  |  | Cl Max: | 1.524 | at alpha= | 9.5 | deg
JavaFoil+Calcfoil stall+Eppler ext transition |  |  |  | L/D Max: | 162.801 | at alpha= | 3.5 | deg
Re: | 5000000 |  |  | Cd Min: | 0.00551 | at alpha= | -2.5 | deg
Mach: | 0.1 |  |  | Cl=0 at alpha= | -5.2797 | deg
|  |  |  | @ Cl=0.1, Cd= | 0.0066862
|  |  |  | @ Cl=0.4, Cd= | 0.0055339
|  |  |  | @ Cl=0.6, Cd= | 0.0056464
alpha (deg) | Cl | Cd | Cm | Cl/Cd
-17 | -0.56 | 0.12598 | -0.056 | -4.448
-16.5 | -0.573 | 0.11832 | -0.057 | -4.845
-16 | -0.585 | 0.11019 | -0.06 | -5.309
-15.5 | -0.593 | 0.10416 | -0.061 | -5.696
-15 | -0.599 | 0.09714 | -0.063 | -6.168
-14.5 | -0.6 | 0.09065 | -0.066 | -6.614
-14 | -0.593 | 0.087 | -0.065 | -6.821
-13.5 | -0.592 | 0.07451 | -0.075 | -7.941
-13 | -0.579 | 0.07052 | -0.075 | -8.213
-12.5 | -0.596 | 0.04075 | -0.095 | -14.638
-12 | -0.616 | 0.01818 | -0.108 | -33.86
-11.5 | -0.593 | 0.01583 | -0.11 | -37.464
-11 | -0.567 | 0.01291 | -0.113 | -43.947
-10.5 | -0.534 | 0.01137 | -0.115 | -46.973
-10 | -0.496 | 0.01026 | -0.116 | -48.325
-9.5 | -0.455 | 0.00932 | -0.118 | -48.813
-9 | -0.409 | 0.00873 | -0.119 | -46.903
-8.5 | -0.362 | 0.00826 | -0.12 | -43.781
-8 | -0.311 | 0.00787 | -0.122 | -39.571
-7.5 | -0.257 | 0.00764 | -0.122 | -33.608
-7 | -0.201 | 0.00738 | -0.123 | -27.215
-6.5 | -0.144 | 0.00711 | -0.124 | -20.205
-6 | -0.085 | 0.00706 | -0.124 | -12.085
-5.5 | -0.026 | 0.00685 | -0.125 | -3.831
-5 | 0.033 | 0.00675 | -0.125 | 4.947
-4.5 | 0.093 | 0.0067 | -0.126 | 13.935
-4 | 0.154 | 0.00658 | -0.126 | 23.367
-3.5 | 0.214 | 0.00652 | -0.127 | 32.823
-3 | 0.275 | 0.00556 | -0.128 | 49.431
-2.5 | 0.335 | 0.00551 | -0.128 | 60.896
-2 | 0.396 | 0.00553 | -0.129 | 71.674
-1.5 | 0.457 | 0.00559 | -0.129 | 81.705
-1 | 0.517 | 0.00553 | -0.13 | 93.449
-0.5 | 0.577 | 0.00562 | -0.13 | 102.633
0 | 0.638 | 0.00569 | -0.13 | 112.051
0.5 | 0.698 | 0.00578 | -0.131 | 120.745
1 | 0.758 | 0.00593 | -0.131 | 127.837
1.5 | 0.815 | 0.00605 | -0.132 | 134.674
2 | 0.875 | 0.0063 | -0.132 | 138.888
2.5 | 0.934 | 0.00646 | -0.133 | 144.638
3 | 0.992 | 0.00621 | -0.133 | 159.696
3.5 | 1.048 | 0.00644 | -0.133 | 162.801
4 | 1.104 | 0.00706 | -0.134 | 156.438
4.5 | 1.159 | 0.00759 | -0.134 | 152.702
5 | 1.211 | 0.00857 | -0.134 | 141.357
5.5 | 1.262 | 0.01033 | -0.135 | 122.182
6 | 1.311 | 0.01087 | -0.135 | 120.598
6.5 | 1.357 | 0.01129 | -0.135 | 120.201
7 | 1.398 | 0.01104 | -0.136 | 126.616
7.5 | 1.434 | 0.01151 | -0.136 | 124.589
8 | 1.466 | 0.01194 | -0.136 | 122.738
8.5 | 1.493 | 0.01255 | -0.137 | 118.943
9 | 1.513 | 0.01531 | -0.137 | 98.873
9.5 | 1.524 | 0.01604 | -0.137 | 94.971
10 | 1.523 | 0.01697 | -0.137 | 89.773
10.5 | 1.515 | 0.01789 | -0.137 | 84.671
11 | 1.499 | 0.01893 | -0.136 | 79.151
11.5 | 1.475 | 0.02006 | -0.136 | 73.553
12 | 1.445 | 0.02126 | -0.136 | 67.975
12.5 | 1.408 | 0.02284 | -0.135 | 61.649
13 | 1.365 | 0.02471 | -0.135 | 55.246
13.5 | 1.316 | 0.02722 | -0.134 | 48.353
14 | 1.265 | 0.02953 | -0.133 | 42.853
14.5 | 1.21 | 0.03257 | -0.132 | 37.152

## 39. Re 5M Mach 0.25 (1)
BIGFOIL.COM POLAR EXPORT
NACA63-613
NACA63-613 |  |  |  | Cl Max: | 1.504 | at alpha= | 9 | deg
JavaFoil+Calcfoil stall+Eppler ext transition |  |  |  | L/D Max: | 162.789 | at alpha= | 3.5 | deg
Re: | 5000000 |  |  | Cd Min: | 0.00548 | at alpha= | -2 | deg
Mach: | 0.25 |  |  | Cl=0 at alpha= | -5.2787 | deg
|  |  |  | @ Cl=0.1, Cd= | 0.0067729
|  |  |  | @ Cl=0.4, Cd= | 0.0054811
|  |  |  | @ Cl=0.6, Cd= | 0.0056989
alpha (deg) | Cl | Cd | Cm | Cl/Cd
-16 | -0.386 | 0.12861 | -0.054 | -2.999
-15.5 | -0.425 | 0.11851 | -0.054 | -3.582
-15 | -0.458 | 0.10991 | -0.055 | -4.168
-14.5 | -0.482 | 0.1031 | -0.056 | -4.676
-14 | -0.499 | 0.0942 | -0.059 | -5.3
-13.5 | -0.51 | 0.08868 | -0.061 | -5.751
-13 | -0.514 | 0.0841 | -0.062 | -6.115
-12.5 | -0.514 | 0.07679 | -0.066 | -6.692
-12 | -0.508 | 0.07035 | -0.071 | -7.219
-11.5 | -0.503 | 0.05782 | -0.083 | -8.699
-11 | -0.534 | 0.02042 | -0.11 | -26.17
-10.5 | -0.519 | 0.01399 | -0.116 | -37.102
-10 | -0.489 | 0.01165 | -0.118 | -42.011
-9.5 | -0.452 | 0.01031 | -0.12 | -43.871
-9 | -0.411 | 0.00932 | -0.122 | -44.063
-8.5 | -0.364 | 0.0087 | -0.123 | -41.845
-8 | -0.314 | 0.00823 | -0.124 | -38.177
-7.5 | -0.261 | 0.00759 | -0.126 | -34.464
-7 | -0.205 | 0.00759 | -0.126 | -27.036
-6.5 | -0.147 | 0.00733 | -0.127 | -20.062
-6 | -0.087 | 0.00718 | -0.128 | -12.179
-5.5 | -0.027 | 0.00698 | -0.128 | -3.859
-5 | 0.034 | 0.00688 | -0.129 | 4.978
-4.5 | 0.096 | 0.00678 | -0.129 | 14.149
-4 | 0.158 | 0.00667 | -0.13 | 23.667
-3.5 | 0.22 | 0.00658 | -0.13 | 33.443
-3 | 0.282 | 0.00556 | -0.131 | 50.749
-2.5 | 0.345 | 0.00549 | -0.132 | 62.781
-2 | 0.407 | 0.00548 | -0.132 | 74.295
-1.5 | 0.469 | 0.00554 | -0.133 | 84.689
-1 | 0.531 | 0.00559 | -0.133 | 95.015
-0.5 | 0.593 | 0.00569 | -0.134 | 104.15
0 | 0.656 | 0.00577 | -0.134 | 113.579
0.5 | 0.717 | 0.00588 | -0.135 | 122.083
1 | 0.779 | 0.00601 | -0.135 | 129.714
1.5 | 0.837 | 0.00617 | -0.135 | 135.625
2 | 0.898 | 0.0064 | -0.136 | 140.398
2.5 | 0.959 | 0.00661 | -0.136 | 145.126
3 | 1.018 | 0.00633 | -0.137 | 160.704
3.5 | 1.076 | 0.00661 | -0.137 | 162.789
4 | 1.133 | 0.00729 | -0.137 | 155.423
4.5 | 1.189 | 0.00789 | -0.138 | 150.632
5 | 1.242 | 0.00912 | -0.138 | 136.221
5.5 | 1.293 | 0.01078 | -0.138 | 119.928
6 | 1.341 | 0.01135 | -0.139 | 118.129
6.5 | 1.386 | 0.0111 | -0.139 | 124.908
7 | 1.423 | 0.0116 | -0.139 | 122.725
7.5 | 1.455 | 0.01215 | -0.14 | 119.716
8 | 1.48 | 0.01484 | -0.14 | 99.695
8.5 | 1.496 | 0.01564 | -0.14 | 95.689
9 | 1.504 | 0.01646 | -0.14 | 91.401
9.5 | 1.496 | 0.01749 | -0.14 | 85.532
10 | 1.473 | 0.01855 | -0.14 | 79.415
10.5 | 1.437 | 0.01995 | -0.139 | 71.998
11 | 1.388 | 0.02147 | -0.139 | 64.635
11.5 | 1.326 | 0.02331 | -0.138 | 56.89
12 | 1.253 | 0.0253 | -0.138 | 49.539
12.5 | 1.167 | 0.02829 | -0.136 | 41.265
13 | 1.067 | 0.03314 | -0.134 | 32.205
13.5 | 0.919 | 0.05532 | -0.122 | 16.607
14 | 0.752 | 0.10749 | -0.075 | 7

## 40. Re 5M Mach 0.50 (1)
BIGFOIL.COM POLAR EXPORT
NACA63-613
NACA63-613 |  |  |  | Cl Max: | 1.454 | at alpha= | 6.5 | deg
JavaFoil+Calcfoil stall+Eppler ext transition |  |  |  | L/D Max: | 162.403 | at alpha= | 3 | deg
Re: | 5000000 |  |  | Cd Min: | 0.00575 | at alpha= | -2.5 | deg
Mach: | 0.5 |  |  | Cl=0 at alpha= | -5.2794 | deg
|  |  |  | @ Cl=0.1, Cd= | 0.0071712
|  |  |  | @ Cl=0.4, Cd= | 0.00575
|  |  |  | @ Cl=0.6, Cd= | 0.005927
alpha (deg) | Cl | Cd | Cm | Cl/Cd
-20 | -0.816 | 0.16353 | -0.072 | -4.989
-19.5 | -0.788 | 0.15367 | -0.072 | -5.129
-19 | -0.758 | 0.14814 | -0.069 | -5.12
-18.5 | -0.731 | 0.1457 | -0.068 | -5.016
-18 | -0.703 | 0.14046 | -0.069 | -5.008
-17.5 | -0.676 | 0.13405 | -0.069 | -5.044
-17 | -0.649 | 0.13038 | -0.07 | -4.98
-16.5 | -0.621 | 0.12564 | -0.068 | -4.939
-16 | -0.593 | 0.12071 | -0.067 | -4.91
-15.5 | -0.565 | 0.11483 | -0.068 | -4.923
-15 | -0.538 | 0.11117 | -0.068 | -4.838
-14.5 | -0.51 | 0.11105 | -0.068 | -4.595
-14 | -0.482 | 0.10501 | -0.066 | -4.592
-13.5 | -0.455 | 0.09441 | -0.067 | -4.816
-13 | -0.427 | 0.08649 | -0.068 | -4.94
-12.5 | -0.4 | 0.07972 | -0.07 | -5.02
-12 | -0.373 | 0.07433 | -0.072 | -5.019
-11.5 | -0.344 | 0.08602 | -0.065 | -3.996
-11 | -0.316 | 0.07479 | -0.065 | -4.227
-10.5 | -0.289 | 0.06819 | -0.066 | -4.233
-10 | -0.261 | 0.06219 | -0.069 | -4.202
-9.5 | -0.235 | 0.05616 | -0.078 | -4.186
-9 | -0.205 | 0.06228 | -0.062 | -3.296
-8.5 | -0.224 | 0.05492 | -0.067 | -4.083
-8 | -0.25 | 0.04676 | -0.083 | -5.345
-7.5 | -0.262 | 0.01016 | -0.136 | -25.824
-7 | -0.214 | 0.0091 | -0.138 | -23.524
-6.5 | -0.157 | 0.00851 | -0.14 | -18.459
-6 | -0.095 | 0.00805 | -0.141 | -11.806
-5.5 | -0.03 | 0.00772 | -0.143 | -3.84
-5 | 0.038 | 0.00727 | -0.144 | 5.228
-4.5 | 0.107 | 0.00716 | -0.145 | 14.887
-4 | 0.176 | 0.00707 | -0.145 | 24.861
-3.5 | 0.245 | 0.00688 | -0.146 | 35.677
-3 | 0.315 | 0.00688 | -0.146 | 45.804
-2.5 | 0.385 | 0.00575 | -0.147 | 66.923
-2 | 0.455 | 0.00575 | -0.148 | 79.146
-1.5 | 0.525 | 0.0058 | -0.148 | 90.428
-1 | 0.594 | 0.00592 | -0.149 | 100.326
-0.5 | 0.663 | 0.006 | -0.149 | 110.434
0 | 0.733 | 0.00614 | -0.15 | 119.419
0.5 | 0.802 | 0.0063 | -0.15 | 127.298
1 | 0.871 | 0.00648 | -0.151 | 134.375
1.5 | 0.934 | 0.00622 | -0.151 | 150.07
2 | 1.002 | 0.00641 | -0.152 | 156.357
2.5 | 1.069 | 0.00667 | -0.152 | 160.409
3 | 1.135 | 0.00699 | -0.153 | 162.403
3.5 | 1.198 | 0.00771 | -0.153 | 155.322
4 | 1.259 | 0.00847 | -0.154 | 148.627
4.5 | 1.315 | 0.01019 | -0.154 | 129.048
5 | 1.366 | 0.01153 | -0.154 | 118.423
5.5 | 1.409 | 0.01235 | -0.155 | 114.085
6 | 1.441 | 0.01518 | -0.155 | 94.92
6.5 | 1.454 | 0.01641 | -0.155 | 88.608
7 | 1.419 | 0.01778 | -0.155 | 79.827
7.5 | 1.28 | 0.01965 | -0.154 | 65.128
8 | 0.877 | 0.02142 | -0.154 | 40.941
8.5 | 0.896 | 0.02447 | -0.151 | 36.601
9 | 0.935 | 0.02342 | -0.153 | 39.941
9.5 | 0.958 | 0.02632 | -0.152 | 36.395
10 | 0.827 | 0.07296 | -0.08 | 11.336
10.5 | 1.012 | 0.02915 | -0.151 | 34.733
11 | 0.88 | 0.07895 | -0.083 | 11.149
11.5 | 0.905 | 0.08937 | -0.081 | 10.129

## 41. Re 6M Mach 0.00 (1)
BIGFOIL.COM POLAR EXPORT
NACA63-613
NACA63-613 |  |  |  | Cl Max: | 1.53 | at alpha= | 10 | deg
JavaFoil+Calcfoil stall+Eppler ext transition |  |  |  | L/D Max: | 156.666 | at alpha= | 3.5 | deg
Re: | 6000000 |  |  | Cd Min: | 0.00548 | at alpha= | -2.5 | deg
Mach: | 0 |  |  | Cl=0 at alpha= | -5.2797 | deg
|  |  |  | @ Cl=0.1, Cd= | 0.006493
|  |  |  | @ Cl=0.4, Cd= | 0.005484
|  |  |  | @ Cl=0.6, Cd= | 0.0055869
alpha (deg) | Cl | Cd | Cm | Cl/Cd
-17.5 | -0.578 | 0.12888 | -0.057 | -4.481
-17 | -0.589 | 0.12217 | -0.058 | -4.825
-16.5 | -0.599 | 0.11529 | -0.059 | -5.199
-16 | -0.609 | 0.10596 | -0.063 | -5.747
-15.5 | -0.615 | 0.09948 | -0.065 | -6.179
-15 | -0.618 | 0.09238 | -0.067 | -6.69
-14.5 | -0.617 | 0.08475 | -0.071 | -7.282
-14 | -0.607 | 0.08234 | -0.07 | -7.377
-13.5 | -0.604 | 0.07041 | -0.078 | -8.578
-13 | -0.62 | 0.04277 | -0.094 | -14.506
-12.5 | -0.634 | 0.02288 | -0.105 | -27.699
-12 | -0.626 | 0.01545 | -0.11 | -40.533
-11.5 | -0.602 | 0.01362 | -0.111 | -44.165
-11 | -0.572 | 0.01182 | -0.113 | -48.364
-10.5 | -0.537 | 0.01059 | -0.115 | -50.692
-10 | -0.498 | 0.00963 | -0.116 | -51.72
-9.5 | -0.456 | 0.00889 | -0.118 | -51.268
-9 | -0.41 | 0.00836 | -0.119 | -49.073
-8.5 | -0.362 | 0.00764 | -0.12 | -47.416
-8 | -0.31 | 0.00766 | -0.121 | -40.501
-7.5 | -0.256 | 0.00744 | -0.122 | -34.414
-7 | -0.2 | 0.00717 | -0.122 | -27.895
-6.5 | -0.143 | 0.00701 | -0.123 | -20.416
-6 | -0.085 | 0.00683 | -0.124 | -12.447
-5.5 | -0.026 | 0.00674 | -0.124 | -3.879
-5 | 0.033 | 0.00662 | -0.125 | 5.024
-4.5 | 0.093 | 0.0065 | -0.125 | 14.303
-4 | 0.153 | 0.00644 | -0.126 | 23.74
-3.5 | 0.213 | 0.00637 | -0.126 | 33.439
-3 | 0.273 | 0.00569 | -0.127 | 48.011
-2.5 | 0.334 | 0.00548 | -0.127 | 60.899
-2 | 0.394 | 0.00548 | -0.128 | 71.93
-1.5 | 0.454 | 0.00552 | -0.128 | 82.316
-1 | 0.514 | 0.00557 | -0.129 | 92.378
-0.5 | 0.574 | 0.00554 | -0.129 | 103.694
0 | 0.635 | 0.00565 | -0.13 | 112.294
0.5 | 0.695 | 0.00574 | -0.13 | 121.064
1 | 0.754 | 0.00584 | -0.131 | 129.105
1.5 | 0.811 | 0.00601 | -0.131 | 134.867
2 | 0.87 | 0.0062 | -0.132 | 140.275
2.5 | 0.929 | 0.00644 | -0.132 | 144.294
3 | 0.987 | 0.00669 | -0.132 | 147.453
3.5 | 1.043 | 0.00666 | -0.133 | 156.666
4 | 1.099 | 0.00715 | -0.133 | 153.78
4.5 | 1.153 | 0.00772 | -0.133 | 149.34
5 | 1.206 | 0.00874 | -0.134 | 137.928
5.5 | 1.257 | 0.00998 | -0.134 | 125.931
6 | 1.306 | 0.01048 | -0.134 | 124.586
6.5 | 1.352 | 0.01089 | -0.135 | 124.197
7 | 1.393 | 0.01136 | -0.135 | 122.639
7.5 | 1.43 | 0.01107 | -0.135 | 129.223
8 | 1.463 | 0.01146 | -0.136 | 127.619
8.5 | 1.491 | 0.01196 | -0.136 | 124.658
9 | 1.514 | 0.01466 | -0.136 | 103.252
9.5 | 1.527 | 0.01536 | -0.136 | 99.396
10 | 1.53 | 0.01614 | -0.136 | 94.839
10.5 | 1.526 | 0.01695 | -0.136 | 90.04
11 | 1.514 | 0.01797 | -0.136 | 84.254
11.5 | 1.495 | 0.01895 | -0.136 | 78.93
12 | 1.47 | 0.02006 | -0.135 | 73.297
12.5 | 1.439 | 0.02143 | -0.135 | 67.142
13 | 1.403 | 0.02281 | -0.135 | 61.49
13.5 | 1.361 | 0.02471 | -0.134 | 55.074
14 | 1.316 | 0.02687 | -0.133 | 48.968
14.5 | 1.265 | 0.02998 | -0.132 | 42.185
15 | 1.211 | 0.03387 | -0.131 | 35.744

## 42. Re 6M Mach 0.10 (1)
BIGFOIL.COM POLAR EXPORT
NACA63-613
NACA63-613 |  |  |  | Cl Max: | 1.525 | at alpha= | 9.5 | deg
JavaFoil+Calcfoil stall+Eppler ext transition |  |  |  | L/D Max: | 156.859 | at alpha= | 3.5 | deg
Re: | 6000000 |  |  | Cd Min: | 0.00548 | at alpha= | -2 | deg
Mach: | 0.1 |  |  | Cl=0 at alpha= | -5.2797 | deg
|  |  |  | @ Cl=0.1, Cd= | 0.0065262
|  |  |  | @ Cl=0.4, Cd= | 0.0054846
|  |  |  | @ Cl=0.6, Cd= | 0.0055939
alpha (deg) | Cl | Cd | Cm | Cl/Cd
-17 | -0.561 | 0.12462 | -0.057 | -4.498
-16.5 | -0.574 | 0.11759 | -0.058 | -4.88
-16 | -0.586 | 0.10868 | -0.061 | -5.391
-15.5 | -0.594 | 0.10311 | -0.062 | -5.763
-15 | -0.601 | 0.0948 | -0.065 | -6.338
-14.5 | -0.601 | 0.08832 | -0.068 | -6.809
-14 | -0.595 | 0.0848 | -0.068 | -7.017
-13.5 | -0.6 | 0.0666 | -0.081 | -9.011
-13 | -0.588 | 0.0621 | -0.083 | -9.476
-12.5 | -0.619 | 0.02761 | -0.103 | -22.414
-12 | -0.62 | 0.01643 | -0.11 | -37.747
-11.5 | -0.597 | 0.01455 | -0.111 | -40.993
-11 | -0.57 | 0.01218 | -0.113 | -46.739
-10.5 | -0.536 | 0.01083 | -0.115 | -49.465
-10 | -0.497 | 0.00984 | -0.117 | -50.552
-9.5 | -0.456 | 0.00897 | -0.118 | -50.824
-9 | -0.411 | 0.00844 | -0.119 | -48.635
-8.5 | -0.363 | 0.00801 | -0.121 | -45.284
-8 | -0.311 | 0.00764 | -0.122 | -40.749
-7.5 | -0.257 | 0.00742 | -0.122 | -34.652
-7 | -0.201 | 0.00715 | -0.123 | -28.123
-6.5 | -0.144 | 0.00698 | -0.124 | -20.584
-6 | -0.085 | 0.00691 | -0.124 | -12.345
-5.5 | -0.026 | 0.00671 | -0.125 | -3.912
-5 | 0.033 | 0.00665 | -0.125 | 5.021
-4.5 | 0.093 | 0.00654 | -0.126 | 14.276
-4 | 0.154 | 0.00642 | -0.126 | 23.929
-3.5 | 0.214 | 0.00642 | -0.127 | 33.37
-3 | 0.275 | 0.00568 | -0.128 | 48.345
-2.5 | 0.335 | 0.00551 | -0.128 | 60.831
-2 | 0.396 | 0.00548 | -0.129 | 72.372
-1.5 | 0.457 | 0.00555 | -0.129 | 82.234
-1 | 0.517 | 0.00559 | -0.13 | 92.489
-0.5 | 0.577 | 0.00556 | -0.13 | 103.81
0 | 0.638 | 0.00565 | -0.13 | 112.901
0.5 | 0.698 | 0.00574 | -0.131 | 121.683
1 | 0.758 | 0.00588 | -0.131 | 129.038
1.5 | 0.815 | 0.00602 | -0.132 | 135.365
2 | 0.875 | 0.00624 | -0.132 | 140.276
2.5 | 0.934 | 0.00645 | -0.133 | 144.799
3 | 0.992 | 0.00674 | -0.133 | 147.189
3.5 | 1.048 | 0.00668 | -0.133 | 156.859
4 | 1.104 | 0.00717 | -0.134 | 154.013
4.5 | 1.159 | 0.00777 | -0.134 | 149.216
5 | 1.211 | 0.0088 | -0.134 | 137.635
5.5 | 1.262 | 0.01008 | -0.135 | 125.264
6 | 1.311 | 0.01058 | -0.135 | 123.892
6.5 | 1.357 | 0.01098 | -0.135 | 123.676
7 | 1.398 | 0.01145 | -0.136 | 122.129
7.5 | 1.435 | 0.01116 | -0.136 | 128.554
8 | 1.466 | 0.01159 | -0.136 | 126.553
8.5 | 1.493 | 0.01215 | -0.137 | 122.827
9 | 1.514 | 0.01484 | -0.137 | 102.066
9.5 | 1.525 | 0.01556 | -0.137 | 98.018
10 | 1.525 | 0.01641 | -0.137 | 92.956
10.5 | 1.517 | 0.01729 | -0.137 | 87.754
11 | 1.502 | 0.01829 | -0.137 | 82.091
11.5 | 1.478 | 0.01936 | -0.136 | 76.362
12 | 1.448 | 0.02049 | -0.136 | 70.672
12.5 | 1.411 | 0.02197 | -0.136 | 64.252
13 | 1.369 | 0.02373 | -0.135 | 57.671
13.5 | 1.32 | 0.02606 | -0.134 | 50.63
14 | 1.269 | 0.02818 | -0.133 | 45.027
14.5 | 1.214 | 0.03094 | -0.132 | 39.243

## 43. Re 6M Mach 0.25 (1)
BIGFOIL.COM POLAR EXPORT
NACA63-613
NACA63-613 |  |  |  | Cl Max: | 1.506 | at alpha= | 9 | deg
JavaFoil+Calcfoil stall+Eppler ext transition |  |  |  | L/D Max: | 160.182 | at alpha= | 3 | deg
Re: | 6000000 |  |  | Cd Min: | 0.00544 | at alpha= | -2.5 | deg
Mach: | 0.25 |  |  | Cl=0 at alpha= | -5.2787 | deg
|  |  |  | @ Cl=0.1, Cd= | 0.0066129
|  |  |  | @ Cl=0.4, Cd= | 0.0054577
|  |  |  | @ Cl=0.6, Cd= | 0.0056322
alpha (deg) | Cl | Cd | Cm | Cl/Cd
-16 | -0.386 | 0.12638 | -0.054 | -3.052
-15.5 | -0.425 | 0.11778 | -0.055 | -3.606
-15 | -0.458 | 0.10973 | -0.056 | -4.177
-14.5 | -0.482 | 0.10192 | -0.057 | -4.732
-14 | -0.5 | 0.09367 | -0.061 | -5.336
-13.5 | -0.51 | 0.08749 | -0.062 | -5.833
-13 | -0.515 | 0.08243 | -0.063 | -6.246
-12.5 | -0.515 | 0.07484 | -0.069 | -6.886
-12 | -0.51 | 0.06782 | -0.074 | -7.522
-11.5 | -0.535 | 0.03425 | -0.101 | -15.608
-11 | -0.542 | 0.01718 | -0.113 | -31.547
-10.5 | -0.522 | 0.01301 | -0.116 | -40.107
-10 | -0.491 | 0.01109 | -0.118 | -44.26
-9.5 | -0.454 | 0.00989 | -0.12 | -45.888
-9 | -0.412 | 0.009 | -0.122 | -45.734
-8.5 | -0.365 | 0.0084 | -0.123 | -43.436
-8 | -0.315 | 0.00799 | -0.125 | -39.419
-7.5 | -0.262 | 0.0077 | -0.126 | -34.026
-7 | -0.205 | 0.00733 | -0.126 | -28
-6.5 | -0.147 | 0.00718 | -0.127 | -20.47
-6 | -0.087 | 0.00703 | -0.128 | -12.448
-5.5 | -0.027 | 0.00683 | -0.128 | -3.945
-5 | 0.034 | 0.00672 | -0.129 | 5.099
-4.5 | 0.096 | 0.00662 | -0.129 | 14.492
-4 | 0.158 | 0.00651 | -0.13 | 24.259
-3.5 | 0.22 | 0.00647 | -0.13 | 34.006
-3 | 0.282 | 0.00566 | -0.131 | 49.839
-2.5 | 0.345 | 0.00544 | -0.132 | 63.344
-2 | 0.407 | 0.00546 | -0.132 | 74.598
-1.5 | 0.469 | 0.00548 | -0.133 | 85.571
-1 | 0.531 | 0.00554 | -0.133 | 95.941
-0.5 | 0.593 | 0.00562 | -0.134 | 105.495
0 | 0.656 | 0.00573 | -0.134 | 114.467
0.5 | 0.717 | 0.00582 | -0.135 | 123.285
1 | 0.779 | 0.00595 | -0.135 | 130.943
1.5 | 0.837 | 0.00614 | -0.135 | 136.489
2 | 0.898 | 0.00634 | -0.136 | 141.805
2.5 | 0.959 | 0.0066 | -0.136 | 145.238
3 | 1.018 | 0.00636 | -0.137 | 160.182
3.5 | 1.076 | 0.0069 | -0.137 | 156.024
4 | 1.133 | 0.00739 | -0.137 | 153.419
4.5 | 1.189 | 0.00812 | -0.138 | 146.407
5 | 1.242 | 0.00927 | -0.138 | 134.039
5.5 | 1.293 | 0.01044 | -0.138 | 123.871
6 | 1.341 | 0.01103 | -0.139 | 121.545
6.5 | 1.386 | 0.01151 | -0.139 | 120.386
7 | 1.423 | 0.01126 | -0.14 | 126.429
7.5 | 1.455 | 0.01177 | -0.14 | 123.618
8 | 1.48 | 0.01231 | -0.14 | 120.242
8.5 | 1.497 | 0.01515 | -0.14 | 98.813
9 | 1.506 | 0.01594 | -0.14 | 94.492
9.5 | 1.498 | 0.01692 | -0.14 | 88.525
10 | 1.475 | 0.01792 | -0.14 | 82.326
10.5 | 1.439 | 0.01925 | -0.14 | 74.766
11 | 1.391 | 0.02068 | -0.139 | 67.259
11.5 | 1.329 | 0.02241 | -0.139 | 59.311
12 | 1.257 | 0.02427 | -0.138 | 51.781
12.5 | 1.171 | 0.02699 | -0.137 | 43.385
13 | 1.073 | 0.03111 | -0.135 | 34.495
13.5 | 0.947 | 0.04332 | -0.128 | 21.872
14 | 0.754 | 0.10513 | -0.079 | 7.174

## 44. Re 6M Mach 0.50 (1)
BIGFOIL.COM POLAR EXPORT
NACA63-613
NACA63-613 |  |  |  | Cl Max: | 1.456 | at alpha= | 6.5 | deg
JavaFoil+Calcfoil stall+Eppler ext transition |  |  |  | L/D Max: | 161.455 | at alpha= | 2.5 | deg
Re: | 6000000 |  |  | Cd Min: | 0.00569 | at alpha= | -2 | deg
Mach: | 0.5 |  |  | Cl=0 at alpha= | -5.2794 | deg
|  |  |  | @ Cl=0.1, Cd= | 0.0070642
|  |  |  | @ Cl=0.4, Cd= | 0.0057921
|  |  |  | @ Cl=0.6, Cd= | 0.005847
alpha (deg) | Cl | Cd | Cm | Cl/Cd
-20 | -0.816 | 0.15976 | -0.072 | -5.109
-19.5 | -0.789 | 0.14902 | -0.072 | -5.292
-19 | -0.759 | 0.14817 | -0.07 | -5.123
-18.5 | -0.731 | 0.14281 | -0.069 | -5.119
-18 | -0.704 | 0.13762 | -0.069 | -5.113
-17.5 | -0.676 | 0.13147 | -0.07 | -5.146
-17 | -0.65 | 0.12773 | -0.071 | -5.085
-16.5 | -0.621 | 0.12339 | -0.07 | -5.036
-16 | -0.593 | 0.1149 | -0.068 | -5.161
-15.5 | -0.566 | 0.10795 | -0.069 | -5.24
-15 | -0.538 | 0.10089 | -0.069 | -5.335
-14.5 | -0.51 | 0.11065 | -0.068 | -4.613
-14 | -0.482 | 0.10198 | -0.068 | -4.731
-13.5 | -0.455 | 0.09218 | -0.069 | -4.937
-13 | -0.428 | 0.08535 | -0.07 | -5.013
-12.5 | -0.401 | 0.07801 | -0.073 | -5.142
-12 | -0.375 | 0.07163 | -0.078 | -5.233
-11.5 | -0.344 | 0.08476 | -0.065 | -4.056
-11 | -0.316 | 0.07381 | -0.066 | -4.285
-10.5 | -0.289 | 0.06721 | -0.069 | -4.301
-10 | -0.262 | 0.0612 | -0.072 | -4.28
-9.5 | -0.237 | 0.05266 | -0.086 | -4.504
-9 | -0.205 | 0.06117 | -0.062 | -3.356
-8.5 | -0.224 | 0.05426 | -0.067 | -4.135
-8 | -0.285 | 0.01537 | -0.129 | -18.566
-7.5 | -0.263 | 0.00978 | -0.137 | -26.895
-7 | -0.215 | 0.00882 | -0.139 | -24.34
-6.5 | -0.157 | 0.00827 | -0.14 | -19.036
-6 | -0.095 | 0.00784 | -0.142 | -12.143
-5.5 | -0.03 | 0.00753 | -0.143 | -3.945
-5 | 0.038 | 0.00719 | -0.144 | 5.288
-4.5 | 0.107 | 0.00705 | -0.145 | 15.12
-4 | 0.176 | 0.00695 | -0.145 | 25.293
-3.5 | 0.245 | 0.0068 | -0.146 | 36.057
-3 | 0.315 | 0.00676 | -0.146 | 46.583
-2.5 | 0.385 | 0.00582 | -0.147 | 66.057
-2 | 0.455 | 0.00569 | -0.148 | 80.069
-1.5 | 0.525 | 0.00575 | -0.148 | 91.277
-1 | 0.594 | 0.00584 | -0.149 | 101.723
-0.5 | 0.663 | 0.00592 | -0.149 | 111.941
0 | 0.733 | 0.00608 | -0.15 | 120.502
0.5 | 0.802 | 0.00623 | -0.15 | 128.833
1 | 0.871 | 0.00642 | -0.151 | 135.69
1.5 | 0.934 | 0.00616 | -0.151 | 151.705
2 | 1.002 | 0.0064 | -0.152 | 156.576
2.5 | 1.069 | 0.00662 | -0.152 | 161.455
3 | 1.135 | 0.00708 | -0.153 | 160.171
3.5 | 1.198 | 0.00787 | -0.153 | 152.211
4 | 1.259 | 0.00869 | -0.154 | 144.879
4.5 | 1.315 | 0.01039 | -0.154 | 126.607
5 | 1.366 | 0.01122 | -0.154 | 121.761
5.5 | 1.409 | 0.01197 | -0.155 | 117.728
6 | 1.442 | 0.01472 | -0.155 | 97.969
6.5 | 1.456 | 0.0159 | -0.155 | 91.561
7 | 1.422 | 0.01722 | -0.155 | 82.541
7.5 | 1.282 | 0.01906 | -0.155 | 67.283
8 | 0.879 | 0.02069 | -0.154 | 42.488
8.5 | 0.901 | 0.02337 | -0.152 | 38.555
9 | 0.937 | 0.02259 | -0.154 | 41.5
9.5 | 0.961 | 0.02531 | -0.153 | 37.963
10 | 0.829 | 0.07197 | -0.085 | 11.525
10.5 | 1.017 | 0.02788 | -0.152 | 36.456
11 | 0.917 | 0.06545 | -0.116 | 14.004
11.5 | 0.908 | 0.08633 | -0.086 | 10.516

## 45. Re 7M Mach 0.00 (1)
BIGFOIL.COM POLAR EXPORT
NACA63-613
NACA63-613 |  |  |  | Cl Max: | 1.532 | at alpha= | 10 | deg
JavaFoil+Calcfoil stall+Eppler ext transition |  |  |  | L/D Max: | 154.25 | at alpha= | 3.5 | deg
Re: | 7000000 |  |  | Cd Min: | 0.00545 | at alpha= | -2 | deg
Mach: | 0 |  |  | Cl=0 at alpha= | -5.2797 | deg
|  |  |  | @ Cl=0.1, Cd= | 0.0064118
|  |  |  | @ Cl=0.4, Cd= | 0.005454
|  |  |  | @ Cl=0.6, Cd= | 0.00561
alpha (deg) | Cl | Cd | Cm | Cl/Cd
-17.5 | -0.578 | 0.12842 | -0.057 | -4.5
-17 | -0.59 | 0.12058 | -0.059 | -4.893
-16.5 | -0.6 | 0.11411 | -0.06 | -5.26
-16 | -0.61 | 0.10402 | -0.064 | -5.865
-15.5 | -0.616 | 0.09762 | -0.066 | -6.31
-15 | -0.62 | 0.09016 | -0.069 | -6.874
-14.5 | -0.619 | 0.08251 | -0.073 | -7.504
-14 | -0.61 | 0.0793 | -0.073 | -7.694
-13.5 | -0.615 | 0.0611 | -0.084 | -10.058
-13 | -0.639 | 0.03157 | -0.1 | -20.228
-12.5 | -0.64 | 0.02007 | -0.106 | -31.895
-12 | -0.629 | 0.0145 | -0.11 | -43.391
-11.5 | -0.604 | 0.01291 | -0.112 | -46.737
-11 | -0.573 | 0.01132 | -0.114 | -50.66
-10.5 | -0.538 | 0.01018 | -0.115 | -52.862
-10 | -0.499 | 0.00931 | -0.116 | -53.585
-9.5 | -0.457 | 0.00864 | -0.118 | -52.82
-9 | -0.411 | 0.00813 | -0.119 | -50.575
-8.5 | -0.363 | 0.00777 | -0.121 | -46.764
-8 | -0.31 | 0.00746 | -0.121 | -41.596
-7.5 | -0.256 | 0.00723 | -0.122 | -35.393
-7 | -0.2 | 0.00705 | -0.122 | -28.374
-6.5 | -0.143 | 0.00688 | -0.123 | -20.791
-6 | -0.085 | 0.0067 | -0.124 | -12.68
-5.5 | -0.026 | 0.0066 | -0.124 | -3.961
-5 | 0.033 | 0.00654 | -0.125 | 5.083
-4.5 | 0.093 | 0.00642 | -0.125 | 14.479
-4 | 0.153 | 0.00635 | -0.126 | 24.077
-3.5 | 0.213 | 0.00629 | -0.126 | 33.869
-3 | 0.273 | 0.00572 | -0.127 | 47.759
-2.5 | 0.334 | 0.00557 | -0.127 | 59.94
-2 | 0.394 | 0.00545 | -0.128 | 72.412
-1.5 | 0.454 | 0.00549 | -0.128 | 82.815
-1 | 0.514 | 0.00552 | -0.129 | 93.252
-0.5 | 0.574 | 0.00561 | -0.129 | 102.301
0 | 0.635 | 0.00561 | -0.13 | 113.058
0.5 | 0.695 | 0.00569 | -0.13 | 121.968
1 | 0.754 | 0.00582 | -0.131 | 129.632
1.5 | 0.811 | 0.00597 | -0.131 | 135.954
2 | 0.87 | 0.0062 | -0.132 | 140.298
2.5 | 0.929 | 0.00644 | -0.132 | 144.349
3 | 0.987 | 0.00682 | -0.132 | 144.667
3.5 | 1.043 | 0.00676 | -0.133 | 154.25
4 | 1.099 | 0.00724 | -0.133 | 151.787
4.5 | 1.153 | 0.00797 | -0.133 | 144.727
5 | 1.206 | 0.00877 | -0.134 | 137.532
5.5 | 1.257 | 0.00979 | -0.134 | 128.41
6 | 1.306 | 0.01025 | -0.134 | 127.442
6.5 | 1.352 | 0.01063 | -0.135 | 127.186
7 | 1.393 | 0.01108 | -0.135 | 125.779
7.5 | 1.431 | 0.0108 | -0.135 | 132.466
8 | 1.463 | 0.01118 | -0.136 | 130.926
8.5 | 1.491 | 0.01165 | -0.136 | 128.002
9 | 1.514 | 0.01216 | -0.136 | 124.487
9.5 | 1.527 | 0.01495 | -0.136 | 102.186
10 | 1.532 | 0.0157 | -0.136 | 97.56
10.5 | 1.528 | 0.01649 | -0.136 | 92.699
11 | 1.516 | 0.01745 | -0.136 | 86.882
11.5 | 1.498 | 0.01833 | -0.136 | 81.733
12 | 1.473 | 0.01946 | -0.136 | 75.695
12.5 | 1.441 | 0.02074 | -0.135 | 69.491
13 | 1.406 | 0.02208 | -0.135 | 63.668
13.5 | 1.364 | 0.02385 | -0.134 | 57.178
14 | 1.318 | 0.02588 | -0.134 | 50.935
14.5 | 1.268 | 0.02877 | -0.133 | 44.069
15 | 1.215 | 0.03234 | -0.131 | 37.555

## 46. Re 7M Mach 0.10 (1)
BIGFOIL.COM POLAR EXPORT
NACA63-613
NACA63-613 |  |  |  | Cl Max: | 1.527 | at alpha= | 10 | deg
JavaFoil+Calcfoil stall+Eppler ext transition |  |  |  | L/D Max: | 153.979 | at alpha= | 3.5 | deg
Re: | 7000000 |  |  | Cd Min: | 0.00548 | at alpha= | -2 | deg
Mach: | 0.1 |  |  | Cl=0 at alpha= | -5.2797 | deg
|  |  |  | @ Cl=0.1, Cd= | 0.0064451
|  |  |  | @ Cl=0.4, Cd= | 0.005482
|  |  |  | @ Cl=0.6, Cd= | 0.0055639
alpha (deg) | Cl | Cd | Cm | Cl/Cd
-17.5 | -0.546 | 0.13105 | -0.057 | -4.165
-17 | -0.561 | 0.12401 | -0.057 | -4.523
-16.5 | -0.574 | 0.11632 | -0.059 | -4.936
-16 | -0.587 | 0.10722 | -0.062 | -5.471
-15.5 | -0.595 | 0.1012 | -0.063 | -5.879
-15 | -0.602 | 0.09378 | -0.067 | -6.416
-14.5 | -0.603 | 0.08613 | -0.07 | -7.001
-14 | -0.597 | 0.08262 | -0.07 | -7.224
-13.5 | -0.605 | 0.06213 | -0.084 | -9.738
-13 | -0.612 | 0.04426 | -0.094 | -13.817
-12.5 | -0.628 | 0.02296 | -0.105 | -27.366
-12 | -0.623 | 0.01529 | -0.11 | -40.758
-11.5 | -0.599 | 0.01369 | -0.112 | -43.75
-11 | -0.571 | 0.01164 | -0.114 | -49.082
-10.5 | -0.537 | 0.01041 | -0.115 | -51.596
-10 | -0.498 | 0.00952 | -0.117 | -52.348
-9.5 | -0.457 | 0.00872 | -0.118 | -52.419
-9 | -0.412 | 0.00821 | -0.12 | -50.145
-8.5 | -0.364 | 0.00784 | -0.121 | -46.456
-8 | -0.311 | 0.00753 | -0.122 | -41.384
-7.5 | -0.257 | 0.0073 | -0.122 | -35.189
-7 | -0.201 | 0.00703 | -0.123 | -28.6
-6.5 | -0.144 | 0.00685 | -0.124 | -20.964
-6 | -0.085 | 0.00679 | -0.124 | -12.573
-5.5 | -0.026 | 0.00663 | -0.125 | -3.96
-5 | 0.033 | 0.00652 | -0.125 | 5.123
-4.5 | 0.093 | 0.00646 | -0.126 | 14.453
-4 | 0.154 | 0.00633 | -0.126 | 24.282
-3.5 | 0.214 | 0.00634 | -0.127 | 33.779
-3 | 0.275 | 0.00571 | -0.128 | 48.091
-2.5 | 0.335 | 0.00556 | -0.128 | 60.358
-2 | 0.396 | 0.00548 | -0.129 | 72.358
-1.5 | 0.457 | 0.00551 | -0.129 | 82.927
-1 | 0.517 | 0.00554 | -0.13 | 93.297
-0.5 | 0.577 | 0.00553 | -0.13 | 104.355
0 | 0.638 | 0.00562 | -0.13 | 113.555
0.5 | 0.698 | 0.0057 | -0.131 | 122.466
1 | 0.758 | 0.00585 | -0.131 | 129.692
1.5 | 0.815 | 0.00597 | -0.132 | 136.471
2 | 0.875 | 0.00624 | -0.132 | 140.127
2.5 | 0.934 | 0.00647 | -0.133 | 144.293
3 | 0.992 | 0.00689 | -0.133 | 144.038
3.5 | 1.048 | 0.00681 | -0.133 | 153.979
4 | 1.104 | 0.00727 | -0.134 | 151.86
4.5 | 1.159 | 0.00804 | -0.134 | 144.075
5 | 1.211 | 0.00884 | -0.134 | 137.087
5.5 | 1.262 | 0.00987 | -0.135 | 127.941
6 | 1.311 | 0.01032 | -0.135 | 127.089
6.5 | 1.358 | 0.01071 | -0.135 | 126.795
7 | 1.398 | 0.01117 | -0.136 | 125.169
7.5 | 1.435 | 0.01089 | -0.136 | 131.796
8 | 1.466 | 0.01129 | -0.136 | 129.859
8.5 | 1.493 | 0.01184 | -0.137 | 126.163
9 | 1.515 | 0.01232 | -0.137 | 122.932
9.5 | 1.526 | 0.01514 | -0.137 | 100.782
10 | 1.527 | 0.01597 | -0.137 | 95.63
10.5 | 1.52 | 0.01678 | -0.137 | 90.584
11 | 1.504 | 0.01776 | -0.137 | 84.675
11.5 | 1.481 | 0.0188 | -0.137 | 78.766
12 | 1.451 | 0.01984 | -0.136 | 73.103
12.5 | 1.414 | 0.02126 | -0.136 | 66.495
13 | 1.371 | 0.02293 | -0.135 | 59.807
13.5 | 1.323 | 0.02512 | -0.134 | 52.649
14 | 1.272 | 0.02712 | -0.134 | 46.906
14.5 | 1.218 | 0.02971 | -0.133 | 40.997
15 | 1.151 | 0.03599 | -0.13 | 31.972

## 47. Re 7M Mach 0.25 (1)
BIGFOIL.COM POLAR EXPORT
NACA63-613
NACA63-613 |  |  |  | Cl Max: | 1.507 | at alpha= | 9 | deg
JavaFoil+Calcfoil stall+Eppler ext transition |  |  |  | L/D Max: | 155.583 | at alpha= | 3 | deg
Re: | 7000000 |  |  | Cd Min: | 0.00541 | at alpha= | -2 | deg
Mach: | 0.25 |  |  | Cl=0 at alpha= | -5.2787 | deg
|  |  |  | @ Cl=0.1, Cd= | 0.0065223
|  |  |  | @ Cl=0.4, Cd= | 0.0054236
|  |  |  | @ Cl=0.6, Cd= | 0.00561
alpha (deg) | Cl | Cd | Cm | Cl/Cd
-16.5 | -0.342 | 0.1354 | -0.054 | -2.524
-16 | -0.386 | 0.12457 | -0.054 | -3.097
-15.5 | -0.425 | 0.11704 | -0.056 | -3.63
-15 | -0.458 | 0.10941 | -0.057 | -4.19
-14.5 | -0.483 | 0.10086 | -0.058 | -4.784
-14 | -0.5 | 0.09217 | -0.062 | -5.425
-13.5 | -0.511 | 0.08662 | -0.064 | -5.901
-13 | -0.516 | 0.08141 | -0.065 | -6.335
-12.5 | -0.516 | 0.07362 | -0.07 | -7.013
-12 | -0.513 | 0.06461 | -0.078 | -7.943
-11.5 | -0.55 | 0.02536 | -0.107 | -21.684
-11 | -0.546 | 0.01557 | -0.114 | -35.076
-10.5 | -0.523 | 0.01235 | -0.117 | -42.38
-10 | -0.492 | 0.01066 | -0.119 | -46.146
-9.5 | -0.455 | 0.00957 | -0.121 | -47.491
-9 | -0.412 | 0.00873 | -0.122 | -47.233
-8.5 | -0.366 | 0.00819 | -0.123 | -44.645
-8 | -0.316 | 0.00751 | -0.125 | -42.086
-7.5 | -0.262 | 0.00757 | -0.126 | -34.609
-7 | -0.205 | 0.0072 | -0.126 | -28.504
-6.5 | -0.147 | 0.00705 | -0.127 | -20.863
-6 | -0.087 | 0.00689 | -0.128 | -12.695
-5.5 | -0.027 | 0.00674 | -0.128 | -3.996
-5 | 0.034 | 0.00665 | -0.129 | 5.159
-4.5 | 0.096 | 0.00653 | -0.129 | 14.685
-4 | 0.158 | 0.00641 | -0.13 | 24.625
-3.5 | 0.22 | 0.00638 | -0.13 | 34.456
-3 | 0.282 | 0.0057 | -0.131 | 49.495
-2.5 | 0.345 | 0.00553 | -0.132 | 62.275
-2 | 0.407 | 0.00541 | -0.132 | 75.275
-1.5 | 0.469 | 0.00545 | -0.133 | 86.147
-1 | 0.531 | 0.00548 | -0.133 | 96.914
-0.5 | 0.593 | 0.0056 | -0.134 | 105.931
0 | 0.656 | 0.00569 | -0.134 | 115.258
0.5 | 0.717 | 0.00579 | -0.135 | 123.961
1 | 0.779 | 0.00592 | -0.135 | 131.618
1.5 | 0.837 | 0.00608 | -0.135 | 137.75
2 | 0.898 | 0.00636 | -0.136 | 141.206
2.5 | 0.959 | 0.00662 | -0.136 | 144.956
3 | 1.018 | 0.00654 | -0.137 | 155.583
3.5 | 1.076 | 0.00698 | -0.137 | 154.082
4 | 1.133 | 0.00754 | -0.137 | 150.22
4.5 | 1.189 | 0.00844 | -0.138 | 140.892
5 | 1.242 | 0.00918 | -0.138 | 135.304
5.5 | 1.293 | 0.01024 | -0.139 | 126.306
6 | 1.341 | 0.01075 | -0.139 | 124.753
6.5 | 1.386 | 0.01122 | -0.139 | 123.559
7 | 1.424 | 0.01098 | -0.14 | 129.647
7.5 | 1.455 | 0.01145 | -0.14 | 127.071
8 | 1.48 | 0.01198 | -0.14 | 123.541
8.5 | 1.498 | 0.01475 | -0.14 | 101.561
9 | 1.507 | 0.01552 | -0.14 | 97.107
9.5 | 1.5 | 0.01646 | -0.14 | 91.1
10 | 1.478 | 0.01742 | -0.14 | 84.817
10.5 | 1.442 | 0.01867 | -0.14 | 77.203
11 | 1.393 | 0.02004 | -0.14 | 69.517
11.5 | 1.332 | 0.02169 | -0.139 | 61.396
12 | 1.259 | 0.02344 | -0.138 | 53.715
12.5 | 1.174 | 0.026 | -0.137 | 45.163
13 | 1.077 | 0.02968 | -0.136 | 36.3
13.5 | 0.96 | 0.0386 | -0.131 | 24.858
14 | 0.756 | 0.10314 | -0.081 | 7.327

## 48. Re 7M Mach 0.50 (1)
BIGFOIL.COM POLAR EXPORT
NACA63-613
NACA63-613 |  |  |  | Cl Max: | 1.456 | at alpha= | 6.5 | deg
JavaFoil+Calcfoil stall+Eppler ext transition |  |  |  | L/D Max: | 159.314 | at alpha= | 2.5 | deg
Re: | 7000000 |  |  | Cd Min: | 0.00569 | at alpha= | -2 | deg
Mach: | 0.5 |  |  | Cl=0 at alpha= | -5.2794 | deg
|  |  |  | @ Cl=0.1, Cd= | 0.0069642
|  |  |  | @ Cl=0.4, Cd= | 0.0058
|  |  |  | @ Cl=0.6, Cd= | 0.0057922
alpha (deg) | Cl | Cd | Cm | Cl/Cd
-20 | -0.817 | 0.15717 | -0.073 | -5.197
-19.5 | -0.79 | 0.14763 | -0.073 | -5.35
-19 | -0.76 | 0.1456 | -0.071 | -5.222
-18.5 | -0.731 | 0.1396 | -0.069 | -5.238
-18 | -0.704 | 0.13474 | -0.069 | -5.223
-17.5 | -0.677 | 0.12912 | -0.07 | -5.24
-17 | -0.65 | 0.1263 | -0.072 | -5.148
-16.5 | -0.622 | 0.12052 | -0.07 | -5.159
-16 | -0.594 | 0.11411 | -0.069 | -5.203
-15.5 | -0.566 | 0.10646 | -0.07 | -5.321
-15 | -0.539 | 0.09952 | -0.071 | -5.418
-14.5 | -0.51 | 0.10752 | -0.069 | -4.747
-14 | -0.483 | 0.0995 | -0.068 | -4.85
-13.5 | -0.455 | 0.09166 | -0.069 | -4.968
-13 | -0.428 | 0.08432 | -0.072 | -5.08
-12.5 | -0.403 | 0.07578 | -0.078 | -5.315
-12 | -0.378 | 0.06686 | -0.085 | -5.66
-11.5 | -0.344 | 0.08293 | -0.065 | -4.146
-11 | -0.316 | 0.07315 | -0.066 | -4.324
-10.5 | -0.289 | 0.06576 | -0.07 | -4.399
-10 | -0.263 | 0.05997 | -0.076 | -4.378
-9.5 | -0.252 | 0.0331 | -0.112 | -7.611
-9 | -0.205 | 0.06076 | -0.063 | -3.379
-8.5 | -0.224 | 0.05421 | -0.068 | -4.14
-8 | -0.291 | 0.01276 | -0.132 | -22.766
-7.5 | -0.264 | 0.00944 | -0.137 | -27.936
-7 | -0.215 | 0.00858 | -0.139 | -25.071
-6.5 | -0.158 | 0.00808 | -0.14 | -19.531
-6 | -0.095 | 0.00768 | -0.142 | -12.434
-5.5 | -0.03 | 0.00715 | -0.143 | -4.16
-5 | 0.038 | 0.00709 | -0.144 | 5.361
-4.5 | 0.107 | 0.00695 | -0.145 | 15.352
-4 | 0.176 | 0.00675 | -0.145 | 26.034
-3.5 | 0.245 | 0.0067 | -0.146 | 36.619
-3 | 0.315 | 0.00658 | -0.146 | 47.847
-2.5 | 0.385 | 0.00583 | -0.147 | 65.985
-2 | 0.455 | 0.00569 | -0.148 | 80.042
-1.5 | 0.525 | 0.00572 | -0.148 | 91.627
-1 | 0.594 | 0.00578 | -0.149 | 102.724
-0.5 | 0.663 | 0.00592 | -0.149 | 112.041
0 | 0.733 | 0.00602 | -0.15 | 121.779
0.5 | 0.802 | 0.00618 | -0.15 | 129.728
1 | 0.871 | 0.0064 | -0.151 | 136.175
1.5 | 0.934 | 0.00615 | -0.151 | 151.872
2 | 1.002 | 0.00637 | -0.152 | 157.236
2.5 | 1.069 | 0.00671 | -0.152 | 159.314
3 | 1.135 | 0.00735 | -0.153 | 154.37
3.5 | 1.198 | 0.00793 | -0.153 | 150.973
4 | 1.259 | 0.00898 | -0.154 | 140.113
4.5 | 1.315 | 0.01019 | -0.154 | 129.032
5 | 1.366 | 0.01096 | -0.154 | 124.66
5.5 | 1.409 | 0.01166 | -0.155 | 120.863
6 | 1.442 | 0.01239 | -0.155 | 116.393
6.5 | 1.456 | 0.01549 | -0.155 | 93.998
7 | 1.424 | 0.01674 | -0.155 | 85.034
7.5 | 1.284 | 0.01846 | -0.155 | 69.592
8 | 0.88 | 0.02009 | -0.154 | 43.813
8.5 | 0.904 | 0.0226 | -0.153 | 39.998
9 | 0.939 | 0.02188 | -0.154 | 42.905
9.5 | 0.963 | 0.02446 | -0.153 | 39.375
10 | 0.836 | 0.06898 | -0.095 | 12.125
10.5 | 1.019 | 0.02704 | -0.152 | 37.679
11 | 1.03 | 0.03264 | -0.149 | 31.56
11.5 | 0.914 | 0.08368 | -0.094 | 10.918

## 49. Re 8M Mach 0.00 (1)
BIGFOIL.COM POLAR EXPORT
NACA63-613
NACA63-613 |  |  |  | Cl Max: | 1.532 | at alpha= | 10 | deg
JavaFoil+Calcfoil stall+Eppler ext transition |  |  |  | L/D Max: | 152.6 | at alpha= | 3.5 | deg
Re: | 8000000 |  |  | Cd Min: | 0.00545 | at alpha= | -1.5 | deg
Mach: | 0 |  |  | Cl=0 at alpha= | -5.2797 | deg
|  |  |  | @ Cl=0.1, Cd= | 0.006333
|  |  |  | @ Cl=0.4, Cd= | 0.005468
|  |  |  | @ Cl=0.6, Cd= | 0.0055857
alpha (deg) | Cl | Cd | Cm | Cl/Cd
-18 | -0.564 | 0.13519 | -0.056 | -4.173
-17.5 | -0.578 | 0.12818 | -0.057 | -4.508
-17 | -0.59 | 0.12017 | -0.059 | -4.911
-16.5 | -0.601 | 0.11318 | -0.061 | -5.308
-16 | -0.61 | 0.1034 | -0.065 | -5.904
-15.5 | -0.617 | 0.0959 | -0.068 | -6.435
-15 | -0.621 | 0.08908 | -0.07 | -6.968
-14.5 | -0.622 | 0.07941 | -0.075 | -7.832
-14 | -0.613 | 0.07612 | -0.075 | -8.056
-13.5 | -0.644 | 0.03954 | -0.096 | -16.284
-13 | -0.647 | 0.02683 | -0.102 | -24.127
-12.5 | -0.644 | 0.0184 | -0.107 | -35.006
-12 | -0.631 | 0.01377 | -0.111 | -45.813
-11.5 | -0.605 | 0.01235 | -0.112 | -49.016
-11 | -0.575 | 0.01088 | -0.114 | -52.854
-10.5 | -0.539 | 0.00985 | -0.115 | -54.743
-10 | -0.5 | 0.00906 | -0.117 | -55.174
-9.5 | -0.458 | 0.00842 | -0.118 | -54.31
-9 | -0.412 | 0.00797 | -0.12 | -51.695
-8.5 | -0.363 | 0.00759 | -0.121 | -47.883
-8 | -0.31 | 0.00737 | -0.121 | -42.136
-7.5 | -0.256 | 0.00713 | -0.122 | -35.921
-7 | -0.2 | 0.00694 | -0.122 | -28.821
-6.5 | -0.143 | 0.00677 | -0.123 | -21.134
-6 | -0.085 | 0.00668 | -0.124 | -12.717
-5.5 | -0.026 | 0.00654 | -0.124 | -3.999
-5 | 0.033 | 0.00641 | -0.125 | 5.184
-4.5 | 0.093 | 0.00634 | -0.125 | 14.663
-4 | 0.153 | 0.00628 | -0.126 | 24.344
-3.5 | 0.213 | 0.00621 | -0.126 | 34.3
-3 | 0.273 | 0.00577 | -0.127 | 47.376
-2.5 | 0.334 | 0.00561 | -0.127 | 59.502
-2 | 0.394 | 0.00547 | -0.128 | 72.141
-1.5 | 0.454 | 0.00545 | -0.128 | 83.39
-1 | 0.514 | 0.00552 | -0.129 | 93.122
-0.5 | 0.574 | 0.00559 | -0.129 | 102.806
0 | 0.635 | 0.00558 | -0.13 | 113.764
0.5 | 0.695 | 0.00568 | -0.13 | 122.302
1 | 0.754 | 0.0058 | -0.131 | 129.977
1.5 | 0.811 | 0.00597 | -0.131 | 135.85
2 | 0.87 | 0.00622 | -0.132 | 140.031
2.5 | 0.929 | 0.00649 | -0.132 | 143.183
3 | 0.987 | 0.00703 | -0.132 | 140.368
3.5 | 1.043 | 0.00684 | -0.133 | 152.6
4 | 1.099 | 0.00733 | -0.133 | 149.867
4.5 | 1.153 | 0.00808 | -0.133 | 142.768
5 | 1.206 | 0.00869 | -0.134 | 138.722
5.5 | 1.257 | 0.00962 | -0.134 | 130.635
6 | 1.306 | 0.01004 | -0.134 | 130.055
6.5 | 1.352 | 0.01042 | -0.135 | 129.8
7 | 1.393 | 0.01083 | -0.135 | 128.605
7.5 | 1.431 | 0.0113 | -0.135 | 126.644
8 | 1.463 | 0.01093 | -0.136 | 133.839
8.5 | 1.491 | 0.01139 | -0.136 | 130.977
9 | 1.515 | 0.01188 | -0.136 | 127.492
9.5 | 1.528 | 0.01461 | -0.136 | 104.612
10 | 1.532 | 0.01535 | -0.136 | 99.83
10.5 | 1.53 | 0.01605 | -0.137 | 95.315
11 | 1.518 | 0.01702 | -0.136 | 89.209
11.5 | 1.5 | 0.01785 | -0.136 | 84.039
12 | 1.475 | 0.01894 | -0.136 | 77.859
12.5 | 1.444 | 0.02018 | -0.136 | 71.55
13 | 1.408 | 0.02144 | -0.135 | 65.663
13.5 | 1.366 | 0.02315 | -0.135 | 59.019
14 | 1.321 | 0.02507 | -0.134 | 52.686
14.5 | 1.27 | 0.0281 | -0.133 | 45.189
15 | 1.217 | 0.03137 | -0.132 | 38.795

## 50. Re 8M Mach 0.10 (1)
BIGFOIL.COM POLAR EXPORT
NACA63-613
NACA63-613 |  |  |  | Cl Max: | 1.528 | at alpha= | 10 | deg
JavaFoil+Calcfoil stall+Eppler ext transition |  |  |  | L/D Max: | 152.905 | at alpha= | 3.5 | deg
Re: | 8000000 |  |  | Cd Min: | 0.00547 | at alpha= | -1.5 | deg
Mach: | 0.1 |  |  | Cl=0 at alpha= | -5.2797 | deg
|  |  |  | @ Cl=0.1, Cd= | 0.0063662
|  |  |  | @ Cl=0.4, Cd= | 0.005498
|  |  |  | @ Cl=0.6, Cd= | 0.0055987
alpha (deg) | Cl | Cd | Cm | Cl/Cd
-17.5 | -0.546 | 0.12965 | -0.057 | -4.211
-17 | -0.561 | 0.12445 | -0.057 | -4.504
-16.5 | -0.574 | 0.11639 | -0.059 | -4.935
-16 | -0.586 | 0.10711 | -0.062 | -5.475
-15.5 | -0.596 | 0.10001 | -0.064 | -5.956
-15 | -0.603 | 0.09211 | -0.068 | -6.544
-14.5 | -0.605 | 0.08397 | -0.072 | -7.203
-14 | -0.599 | 0.08012 | -0.072 | -7.477
-13.5 | -0.629 | 0.04353 | -0.095 | -14.456
-13 | -0.627 | 0.03414 | -0.099 | -18.373
-12.5 | -0.634 | 0.02049 | -0.107 | -30.929
-12 | -0.624 | 0.01479 | -0.11 | -42.213
-11.5 | -0.601 | 0.01304 | -0.112 | -46.088
-11 | -0.573 | 0.01116 | -0.114 | -51.334
-10.5 | -0.538 | 0.01005 | -0.116 | -53.542
-10 | -0.499 | 0.00925 | -0.117 | -54.012
-9.5 | -0.458 | 0.0085 | -0.119 | -53.832
-9 | -0.412 | 0.00804 | -0.12 | -51.292
-8.5 | -0.364 | 0.00765 | -0.121 | -47.596
-8 | -0.312 | 0.00743 | -0.122 | -41.938
-7.5 | -0.257 | 0.0072 | -0.122 | -35.72
-7 | -0.201 | 0.00692 | -0.123 | -29.052
-6.5 | -0.144 | 0.00684 | -0.124 | -20.996
-6 | -0.085 | 0.00666 | -0.124 | -12.816
-5.5 | -0.026 | 0.00657 | -0.125 | -3.998
-5 | 0.033 | 0.00645 | -0.125 | 5.179
-4.5 | 0.093 | 0.00638 | -0.126 | 14.642
-4 | 0.154 | 0.00626 | -0.126 | 24.552
-3.5 | 0.214 | 0.00625 | -0.127 | 34.233
-3 | 0.275 | 0.00569 | -0.128 | 48.286
-2.5 | 0.335 | 0.0056 | -0.128 | 59.92
-2 | 0.396 | 0.0055 | -0.129 | 72.095
-1.5 | 0.457 | 0.00547 | -0.129 | 83.51
-1 | 0.517 | 0.00552 | -0.13 | 93.599
-0.5 | 0.577 | 0.00561 | -0.13 | 102.833
0 | 0.638 | 0.00558 | -0.13 | 114.367
0.5 | 0.698 | 0.0057 | -0.131 | 122.381
1 | 0.758 | 0.00581 | -0.131 | 130.588
1.5 | 0.815 | 0.006 | -0.132 | 135.795
2 | 0.875 | 0.00622 | -0.132 | 140.567
2.5 | 0.934 | 0.00653 | -0.133 | 142.966
3 | 0.992 | 0.00706 | -0.133 | 140.598
3.5 | 1.048 | 0.00686 | -0.133 | 152.905
4 | 1.104 | 0.00739 | -0.134 | 149.395
4.5 | 1.159 | 0.00813 | -0.134 | 142.553
5 | 1.212 | 0.00875 | -0.134 | 138.415
5.5 | 1.262 | 0.00967 | -0.135 | 130.602
6 | 1.311 | 0.01012 | -0.135 | 129.532
6.5 | 1.358 | 0.0105 | -0.136 | 129.252
7 | 1.398 | 0.01094 | -0.136 | 127.859
7.5 | 1.435 | 0.01141 | -0.136 | 125.808
8 | 1.467 | 0.01105 | -0.136 | 132.771
8.5 | 1.494 | 0.01155 | -0.137 | 129.377
9 | 1.515 | 0.01203 | -0.137 | 125.933
9.5 | 1.526 | 0.01479 | -0.137 | 103.18
10 | 1.528 | 0.01561 | -0.137 | 97.906
10.5 | 1.521 | 0.01637 | -0.137 | 92.926
11 | 1.506 | 0.01731 | -0.137 | 86.96
11.5 | 1.483 | 0.01831 | -0.137 | 80.973
12 | 1.453 | 0.01933 | -0.136 | 75.16
12.5 | 1.416 | 0.02067 | -0.136 | 68.501
13 | 1.374 | 0.02228 | -0.135 | 61.668
13.5 | 1.325 | 0.02434 | -0.135 | 54.432
14 | 1.275 | 0.02624 | -0.134 | 48.57
14.5 | 1.221 | 0.02868 | -0.133 | 42.564
15 | 1.155 | 0.03434 | -0.131 | 33.625

## 51. Re 8M Mach 0.25 (1)
BIGFOIL.COM POLAR EXPORT
NACA63-613
NACA63-613 |  |  |  | Cl Max: | 1.508 | at alpha= | 9 | deg
JavaFoil+Calcfoil stall+Eppler ext transition |  |  |  | L/D Max: | 152.99 | at alpha= | 3.5 | deg
Re: | 8000000 |  |  | Cd Min: | 0.00542 | at alpha= | -2 | deg
Mach: | 0.25 |  |  | Cl=0 at alpha= | -5.2787 | deg
|  |  |  | @ Cl=0.1, Cd= | 0.0064429
|  |  |  | @ Cl=0.4, Cd= | 0.0054369
|  |  |  | @ Cl=0.6, Cd= | 0.00557
alpha (deg) | Cl | Cd | Cm | Cl/Cd
-16.5 | -0.342 | 0.13482 | -0.054 | -2.535
-16 | -0.386 | 0.12439 | -0.055 | -3.102
-15.5 | -0.425 | 0.1164 | -0.055 | -3.649
-15 | -0.459 | 0.10837 | -0.057 | -4.231
-14.5 | -0.483 | 0.09988 | -0.06 | -4.837
-14 | -0.501 | 0.09156 | -0.063 | -5.467
-13.5 | -0.511 | 0.08616 | -0.064 | -5.934
-13 | -0.516 | 0.08033 | -0.066 | -6.427
-12.5 | -0.52 | 0.06977 | -0.075 | -7.45
-12 | -0.517 | 0.06127 | -0.081 | -8.431
-11.5 | -0.558 | 0.02119 | -0.109 | -26.353
-11 | -0.549 | 0.01458 | -0.114 | -37.629
-10.5 | -0.525 | 0.01185 | -0.117 | -44.276
-10 | -0.493 | 0.01027 | -0.119 | -48.038
-9.5 | -0.456 | 0.00925 | -0.121 | -49.278
-9 | -0.413 | 0.00853 | -0.122 | -48.462
-8.5 | -0.367 | 0.00802 | -0.124 | -45.714
-8 | -0.317 | 0.00767 | -0.125 | -41.285
-7.5 | -0.262 | 0.00735 | -0.126 | -35.661
-7 | -0.205 | 0.00709 | -0.126 | -28.978
-6.5 | -0.147 | 0.00692 | -0.127 | -21.237
-6 | -0.087 | 0.00678 | -0.128 | -12.903
-5.5 | -0.027 | 0.00661 | -0.128 | -4.075
-5 | 0.034 | 0.00656 | -0.129 | 5.222
-4.5 | 0.096 | 0.00645 | -0.129 | 14.876
-4 | 0.158 | 0.00634 | -0.13 | 24.901
-3.5 | 0.22 | 0.0063 | -0.13 | 34.932
-3 | 0.282 | 0.00576 | -0.131 | 48.976
-2.5 | 0.345 | 0.00557 | -0.132 | 61.864
-2 | 0.407 | 0.00542 | -0.132 | 75.115
-1.5 | 0.469 | 0.00551 | -0.133 | 85.206
-1 | 0.531 | 0.0055 | -0.133 | 96.648
-0.5 | 0.593 | 0.00556 | -0.134 | 106.609
0 | 0.656 | 0.00565 | -0.134 | 115.943
0.5 | 0.717 | 0.00576 | -0.135 | 124.563
1 | 0.779 | 0.0059 | -0.135 | 132.084
1.5 | 0.837 | 0.00608 | -0.135 | 137.648
2 | 0.898 | 0.00636 | -0.136 | 141.359
2.5 | 0.959 | 0.00669 | -0.136 | 143.439
3 | 1.018 | 0.00667 | -0.137 | 152.564
3.5 | 1.076 | 0.00703 | -0.137 | 152.99
4 | 1.133 | 0.00764 | -0.137 | 148.268
4.5 | 1.189 | 0.00846 | -0.138 | 140.471
5 | 1.242 | 0.00965 | -0.138 | 128.745
5.5 | 1.293 | 0.01008 | -0.139 | 128.282
6 | 1.341 | 0.01054 | -0.139 | 127.224
6.5 | 1.386 | 0.01098 | -0.139 | 126.261
7 | 1.424 | 0.01075 | -0.14 | 132.489
7.5 | 1.456 | 0.0112 | -0.14 | 129.964
8 | 1.481 | 0.01172 | -0.14 | 126.311
8.5 | 1.498 | 0.0123 | -0.14 | 121.789
9 | 1.508 | 0.01518 | -0.14 | 99.316
9.5 | 1.501 | 0.01609 | -0.141 | 93.312
10 | 1.479 | 0.017 | -0.14 | 87.039
10.5 | 1.444 | 0.0182 | -0.14 | 79.324
11 | 1.395 | 0.01952 | -0.14 | 71.467
11.5 | 1.334 | 0.0211 | -0.139 | 63.228
12 | 1.262 | 0.02276 | -0.139 | 55.429
12.5 | 1.177 | 0.02518 | -0.138 | 46.731
13 | 1.081 | 0.02854 | -0.136 | 37.866
13.5 | 0.967 | 0.03593 | -0.132 | 26.913
14 | 0.758 | 0.1011 | -0.084 | 7.494

## 52. Re 8M Mach 0.50 (1)
BIGFOIL.COM POLAR EXPORT
NACA63-613
NACA63-613 |  |  |  | Cl Max: | 1.457 | at alpha= | 6.5 | deg
JavaFoil+Calcfoil stall+Eppler ext transition |  |  |  | L/D Max: | 156.671 | at alpha= | 2 | deg
Re: | 8000000 |  |  | Cd Min: | 0.00567 | at alpha= | -1.5 | deg
Mach: | 0.5 |  |  | Cl=0 at alpha= | -5.2794 | deg
|  |  |  | @ Cl=0.1, Cd= | 0.0068642
|  |  |  | @ Cl=0.4, Cd= | 0.0058264
|  |  |  | @ Cl=0.6, Cd= | 0.0057604
alpha (deg) | Cl | Cd | Cm | Cl/Cd
-20 | -0.817 | 0.15589 | -0.073 | -5.243
-19.5 | -0.791 | 0.14451 | -0.074 | -5.472
-19 | -0.761 | 0.14244 | -0.072 | -5.341
-18.5 | -0.731 | 0.13829 | -0.069 | -5.289
-18 | -0.704 | 0.13357 | -0.069 | -5.27
-17.5 | -0.677 | 0.12818 | -0.07 | -5.279
-17 | -0.651 | 0.1244 | -0.072 | -5.23
-16.5 | -0.622 | 0.11987 | -0.071 | -5.19
-16 | -0.594 | 0.11156 | -0.071 | -5.328
-15.5 | -0.567 | 0.10356 | -0.072 | -5.477
-15 | -0.541 | 0.09717 | -0.074 | -5.563
-14.5 | -0.511 | 0.10463 | -0.069 | -4.88
-14 | -0.483 | 0.09907 | -0.068 | -4.873
-13.5 | -0.456 | 0.08997 | -0.07 | -5.066
-13 | -0.429 | 0.08313 | -0.073 | -5.161
-12.5 | -0.404 | 0.07378 | -0.081 | -5.48
-12 | -0.384 | 0.05965 | -0.094 | -6.441
-11.5 | -0.344 | 0.08403 | -0.066 | -4.092
-11 | -0.316 | 0.07238 | -0.067 | -4.371
-10.5 | -0.29 | 0.06523 | -0.071 | -4.438
-10 | -0.263 | 0.0587 | -0.079 | -4.486
-9.5 | -0.266 | 0.01938 | -0.124 | -13.731
-9 | -0.205 | 0.06038 | -0.063 | -3.402
-8.5 | -0.224 | 0.05382 | -0.068 | -4.17
-8 | -0.293 | 0.01184 | -0.133 | -24.718
-7.5 | -0.264 | 0.00919 | -0.137 | -28.728
-7 | -0.215 | 0.00839 | -0.139 | -25.667
-6.5 | -0.158 | 0.00791 | -0.141 | -19.977
-6 | -0.096 | 0.00753 | -0.142 | -12.703
-5.5 | -0.03 | 0.00703 | -0.143 | -4.231
-5 | 0.038 | 0.00699 | -0.144 | 5.436
-4.5 | 0.107 | 0.00685 | -0.145 | 15.577
-4 | 0.176 | 0.00666 | -0.145 | 26.392
-3.5 | 0.245 | 0.00659 | -0.146 | 37.212
-3 | 0.315 | 0.00657 | -0.146 | 47.963
-2.5 | 0.385 | 0.00585 | -0.147 | 65.724
-2 | 0.455 | 0.00574 | -0.148 | 79.249
-1.5 | 0.525 | 0.00567 | -0.148 | 92.525
-1 | 0.594 | 0.00575 | -0.149 | 103.195
-0.5 | 0.663 | 0.00587 | -0.149 | 112.947
0 | 0.733 | 0.00602 | -0.15 | 121.682
0.5 | 0.802 | 0.00614 | -0.15 | 130.537
1 | 0.871 | 0.00636 | -0.151 | 137.008
1.5 | 0.934 | 0.00613 | -0.151 | 152.423
2 | 1.002 | 0.0064 | -0.152 | 156.671
2.5 | 1.069 | 0.00693 | -0.152 | 154.294
3 | 1.135 | 0.00744 | -0.153 | 152.397
3.5 | 1.198 | 0.00808 | -0.153 | 148.285
4 | 1.259 | 0.00915 | -0.154 | 137.601
4.5 | 1.315 | 0.01085 | -0.154 | 121.185
5 | 1.367 | 0.01156 | -0.154 | 118.234
5.5 | 1.41 | 0.0114 | -0.155 | 123.654
6 | 1.442 | 0.0121 | -0.155 | 119.214
6.5 | 1.457 | 0.01514 | -0.155 | 96.243
7 | 1.425 | 0.01637 | -0.155 | 87.011
7.5 | 1.286 | 0.01802 | -0.155 | 71.369
8 | 0.882 | 0.01963 | -0.154 | 44.91
8.5 | 0.906 | 0.02209 | -0.153 | 40.997
9 | 0.94 | 0.02131 | -0.154 | 44.132
9.5 | 0.965 | 0.02379 | -0.153 | 40.57
10 | 0.95 | 0.03409 | -0.144 | 27.86
10.5 | 1.021 | 0.02624 | -0.153 | 38.917
11 | 1.037 | 0.03083 | -0.15 | 33.621
11.5 | 0.924 | 0.07867 | -0.103 | 11.739

## 53. Re 10M Mach 0.00 (1)
BIGFOIL.COM POLAR EXPORT
NACA63-613
NACA63-613 |  |  |  | Cl Max: | 1.534 | at alpha= | 10 | deg
JavaFoil+Calcfoil stall+Eppler ext transition |  |  |  | L/D Max: | 149.595 | at alpha= | 3.5 | deg
Re: | 10000000 |  |  | Cd Min: | 0.00546 | at alpha= | -1.5 | deg
Mach: | 0 |  |  | Cl=0 at alpha= | -5.2797 | deg
|  |  |  | @ Cl=0.1, Cd= | 0.0062007
|  |  |  | @ Cl=0.4, Cd= | 0.005541
|  |  |  | @ Cl=0.6, Cd= | 0.0055757
alpha (deg) | Cl | Cd | Cm | Cl/Cd
-18 | -0.564 | 0.13563 | -0.056 | -4.161
-17.5 | -0.579 | 0.12603 | -0.059 | -4.59
-17 | -0.59 | 0.12117 | -0.059 | -4.868
-16.5 | -0.601 | 0.11188 | -0.061 | -5.372
-16 | -0.611 | 0.102 | -0.066 | -5.991
-15.5 | -0.62 | 0.09214 | -0.07 | -6.726
-15 | -0.624 | 0.08453 | -0.074 | -7.387
-14.5 | -0.631 | 0.07032 | -0.081 | -8.973
-14 | -0.623 | 0.06656 | -0.082 | -9.364
-13.5 | -0.655 | 0.03263 | -0.099 | -20.074
-13 | -0.658 | 0.02181 | -0.105 | -30.155
-12.5 | -0.648 | 0.01688 | -0.108 | -38.375
-12 | -0.633 | 0.01298 | -0.111 | -48.786
-11.5 | -0.607 | 0.01169 | -0.113 | -51.937
-11 | -0.577 | 0.01033 | -0.114 | -55.8
-10.5 | -0.541 | 0.00936 | -0.116 | -57.803
-10 | -0.501 | 0.00871 | -0.117 | -57.56
-9.5 | -0.459 | 0.00809 | -0.119 | -56.794
-9 | -0.414 | 0.00767 | -0.12 | -53.962
-8.5 | -0.363 | 0.00742 | -0.121 | -48.984
-8 | -0.311 | 0.00718 | -0.121 | -43.25
-7.5 | -0.256 | 0.00694 | -0.122 | -36.924
-7 | -0.2 | 0.00674 | -0.122 | -29.723
-6.5 | -0.143 | 0.00665 | -0.123 | -21.508
-6 | -0.085 | 0.00649 | -0.124 | -13.097
-5.5 | -0.026 | 0.0064 | -0.124 | -4.082
-5 | 0.033 | 0.00629 | -0.125 | 5.29
-4.5 | 0.093 | 0.00621 | -0.125 | 14.974
-4 | 0.153 | 0.00613 | -0.126 | 24.962
-3.5 | 0.213 | 0.00608 | -0.126 | 35.049
-3 | 0.273 | 0.00582 | -0.127 | 46.974
-2.5 | 0.334 | 0.00561 | -0.127 | 59.452
-2 | 0.394 | 0.00555 | -0.128 | 71.102
-1.5 | 0.454 | 0.00546 | -0.128 | 83.165
-1 | 0.514 | 0.00548 | -0.129 | 93.88
-0.5 | 0.574 | 0.00558 | -0.129 | 102.944
0 | 0.635 | 0.00557 | -0.13 | 113.901
0.5 | 0.695 | 0.00567 | -0.13 | 122.566
1 | 0.754 | 0.0058 | -0.131 | 130.113
1.5 | 0.811 | 0.00601 | -0.131 | 134.871
2 | 0.87 | 0.00639 | -0.132 | 136.24
2.5 | 0.929 | 0.00677 | -0.132 | 137.235
3 | 0.987 | 0.00714 | -0.132 | 138.257
3.5 | 1.043 | 0.00697 | -0.133 | 149.595
4 | 1.099 | 0.0076 | -0.133 | 144.624
4.5 | 1.153 | 0.00816 | -0.133 | 141.402
5 | 1.206 | 0.00901 | -0.134 | 133.859
5.5 | 1.257 | 0.00936 | -0.134 | 134.255
6 | 1.306 | 0.00973 | -0.135 | 134.233
6.5 | 1.352 | 0.01008 | -0.135 | 134.104
7 | 1.393 | 0.0105 | -0.135 | 132.71
7.5 | 1.431 | 0.01091 | -0.135 | 131.144
8 | 1.464 | 0.01062 | -0.136 | 137.845
8.5 | 1.492 | 0.01101 | -0.136 | 135.538
9 | 1.515 | 0.01145 | -0.136 | 132.246
9.5 | 1.529 | 0.01193 | -0.136 | 128.151
10 | 1.534 | 0.01481 | -0.137 | 103.536
10.5 | 1.531 | 0.01552 | -0.137 | 98.658
11 | 1.521 | 0.01644 | -0.137 | 92.503
11.5 | 1.503 | 0.01721 | -0.136 | 87.328
12 | 1.478 | 0.01824 | -0.136 | 81.02
12.5 | 1.447 | 0.01928 | -0.136 | 75.052
13 | 1.411 | 0.02065 | -0.135 | 68.325
13.5 | 1.37 | 0.02201 | -0.135 | 62.238
14 | 1.324 | 0.02396 | -0.134 | 55.268
14.5 | 1.273 | 0.02683 | -0.133 | 47.446
15 | 1.221 | 0.0299 | -0.132 | 40.824

## 54. Re 10M Mach 0.10 (1)
BIGFOIL.COM POLAR EXPORT
NACA63-613
NACA63-613 |  |  |  | Cl Max: | 1.529 | at alpha= | 10 | deg
JavaFoil+Calcfoil stall+Eppler ext transition |  |  |  | L/D Max: | 149.646 | at alpha= | 3.5 | deg
Re: | 10000000 |  |  | Cd Min: | 0.00549 | at alpha= | -1.5 | deg
Mach: | 0.1 |  |  | Cl=0 at alpha= | -5.2797 | deg
|  |  |  | @ Cl=0.1, Cd= | 0.0062408
|  |  |  | @ Cl=0.4, Cd= | 0.0055741
|  |  |  | @ Cl=0.6, Cd= | 0.00557
alpha (deg) | Cl | Cd | Cm | Cl/Cd
-18.5 | -0.511 | 0.14641 | -0.054 | -3.49
-18 | -0.529 | 0.13774 | -0.055 | -3.84
-17.5 | -0.546 | 0.12898 | -0.057 | -4.231
-17 | -0.561 | 0.12239 | -0.057 | -4.582
-16.5 | -0.575 | 0.11438 | -0.06 | -5.028
-16 | -0.588 | 0.10472 | -0.064 | -5.613
-15.5 | -0.597 | 0.09749 | -0.067 | -6.126
-15 | -0.605 | 0.08876 | -0.071 | -6.82
-14.5 | -0.608 | 0.08064 | -0.074 | -7.536
-14 | -0.604 | 0.0748 | -0.077 | -8.076
-13.5 | -0.649 | 0.03107 | -0.101 | -20.889
-13 | -0.638 | 0.02794 | -0.102 | -22.836
-12.5 | -0.638 | 0.01852 | -0.108 | -34.456
-12 | -0.628 | 0.01358 | -0.111 | -46.23
-11.5 | -0.604 | 0.01212 | -0.113 | -49.82
-11 | -0.574 | 0.01062 | -0.115 | -54.106
-10.5 | -0.54 | 0.0096 | -0.116 | -56.207
-10 | -0.501 | 0.00884 | -0.117 | -56.649
-9.5 | -0.459 | 0.00818 | -0.119 | -56.109
-9 | -0.415 | 0.0078 | -0.121 | -53.218
-8.5 | -0.364 | 0.00747 | -0.121 | -48.746
-8 | -0.312 | 0.00716 | -0.122 | -43.54
-7.5 | -0.257 | 0.007 | -0.123 | -36.73
-7 | -0.201 | 0.0068 | -0.123 | -29.543
-6.5 | -0.144 | 0.00663 | -0.124 | -21.679
-6 | -0.085 | 0.00655 | -0.124 | -13.042
-5.5 | -0.026 | 0.00638 | -0.125 | -4.117
-5 | 0.033 | 0.00632 | -0.125 | 5.288
-4.5 | 0.093 | 0.00625 | -0.126 | 14.949
-4 | 0.154 | 0.00617 | -0.126 | 24.923
-3.5 | 0.214 | 0.00612 | -0.127 | 34.976
-3 | 0.275 | 0.00581 | -0.128 | 47.322
-2.5 | 0.335 | 0.00564 | -0.128 | 59.417
-2 | 0.396 | 0.00558 | -0.129 | 71.091
-1.5 | 0.457 | 0.00549 | -0.129 | 83.211
-1 | 0.517 | 0.0055 | -0.13 | 93.998
-0.5 | 0.577 | 0.00557 | -0.13 | 103.589
0 | 0.638 | 0.00557 | -0.13 | 114.522
0.5 | 0.698 | 0.00567 | -0.131 | 123.194
1 | 0.758 | 0.00583 | -0.131 | 130.166
1.5 | 0.815 | 0.00602 | -0.132 | 135.52
2 | 0.875 | 0.00643 | -0.132 | 136.056
2.5 | 0.934 | 0.00681 | -0.133 | 137.155
3 | 0.992 | 0.00716 | -0.133 | 138.625
3.5 | 1.048 | 0.007 | -0.133 | 149.646
4 | 1.104 | 0.00765 | -0.134 | 144.309
4.5 | 1.159 | 0.00819 | -0.134 | 141.456
5 | 1.211 | 0.00905 | -0.134 | 133.793
5.5 | 1.262 | 0.00945 | -0.135 | 133.602
6 | 1.311 | 0.0098 | -0.135 | 133.831
6.5 | 1.358 | 0.01017 | -0.136 | 133.543
7 | 1.398 | 0.01057 | -0.136 | 132.287
7.5 | 1.435 | 0.011 | -0.136 | 130.476
8 | 1.467 | 0.0107 | -0.136 | 137.165
8.5 | 1.494 | 0.01113 | -0.137 | 134.238
9 | 1.516 | 0.01156 | -0.137 | 131.114
9.5 | 1.527 | 0.01208 | -0.137 | 126.414
10 | 1.529 | 0.01502 | -0.137 | 101.818
10.5 | 1.523 | 0.01574 | -0.137 | 96.768
11 | 1.508 | 0.01672 | -0.137 | 90.181
11.5 | 1.486 | 0.01753 | -0.137 | 84.77
12 | 1.456 | 0.01862 | -0.137 | 78.155
12.5 | 1.42 | 0.01973 | -0.136 | 71.952
13 | 1.377 | 0.0212 | -0.136 | 64.974
13.5 | 1.329 | 0.02312 | -0.135 | 57.503
14 | 1.279 | 0.02487 | -0.135 | 51.424
14.5 | 1.224 | 0.02736 | -0.134 | 44.733
15 | 1.161 | 0.03211 | -0.132 | 36.147

## 55. Re 10M Mach 0.25 (1)
BIGFOIL.COM POLAR EXPORT
NACA63-613
NACA63-613 |  |  |  | Cl Max: | 1.509 | at alpha= | 9 | deg
JavaFoil+Calcfoil stall+Eppler ext transition |  |  |  | L/D Max: | 151.093 | at alpha= | 3 | deg
Re: | 10000000 |  |  | Cd Min: | 0.00551 | at alpha= | -2 | deg
Mach: | 0.25 |  |  | Cl=0 at alpha= | -5.2787 | deg
|  |  |  | @ Cl=0.1, Cd= | 0.0063055
|  |  |  | @ Cl=0.4, Cd= | 0.0055213
|  |  |  | @ Cl=0.6, Cd= | 0.0055589
alpha (deg) | Cl | Cd | Cm | Cl/Cd
-16.5 | -0.342 | 0.13368 | -0.054 | -2.557
-16 | -0.386 | 0.12278 | -0.055 | -3.143
-15.5 | -0.425 | 0.11475 | -0.056 | -3.703
-15 | -0.459 | 0.10771 | -0.058 | -4.259
-14.5 | -0.483 | 0.09971 | -0.06 | -4.847
-14 | -0.501 | 0.08985 | -0.064 | -5.577
-13.5 | -0.512 | 0.08441 | -0.066 | -6.068
-13 | -0.518 | 0.07814 | -0.069 | -6.629
-12.5 | -0.525 | 0.06416 | -0.081 | -8.185
-12 | -0.542 | 0.04074 | -0.097 | -13.307
-11.5 | -0.567 | 0.01754 | -0.112 | -32.305
-11 | -0.552 | 0.01326 | -0.115 | -41.643
-10.5 | -0.527 | 0.01109 | -0.118 | -47.523
-10 | -0.495 | 0.00976 | -0.12 | -50.715
-9.5 | -0.457 | 0.00885 | -0.121 | -51.655
-9 | -0.414 | 0.00826 | -0.123 | -50.171
-8.5 | -0.368 | 0.00749 | -0.124 | -49.133
-8 | -0.317 | 0.00746 | -0.125 | -42.481
-7.5 | -0.262 | 0.00714 | -0.126 | -36.734
-7 | -0.205 | 0.00696 | -0.126 | -29.506
-6.5 | -0.147 | 0.0068 | -0.127 | -21.625
-6 | -0.087 | 0.00663 | -0.128 | -13.191
-5.5 | -0.027 | 0.00648 | -0.128 | -4.16
-5 | 0.034 | 0.00637 | -0.129 | 5.386
-4.5 | 0.096 | 0.00631 | -0.129 | 15.207
-4 | 0.158 | 0.00624 | -0.13 | 25.301
-3.5 | 0.22 | 0.00614 | -0.13 | 35.845
-3 | 0.282 | 0.00592 | -0.131 | 47.668
-2.5 | 0.345 | 0.00561 | -0.132 | 61.446
-2 | 0.407 | 0.00551 | -0.132 | 73.953
-1.5 | 0.469 | 0.00556 | -0.133 | 84.448
-1 | 0.531 | 0.00555 | -0.133 | 95.722
-0.5 | 0.593 | 0.00555 | -0.134 | 106.807
0 | 0.656 | 0.00563 | -0.134 | 116.364
0.5 | 0.717 | 0.00575 | -0.135 | 124.838
1 | 0.779 | 0.00592 | -0.135 | 131.665
1.5 | 0.837 | 0.00613 | -0.135 | 136.621
2 | 0.898 | 0.00658 | -0.136 | 136.456
2.5 | 0.959 | 0.00696 | -0.136 | 137.785
3 | 1.019 | 0.00674 | -0.137 | 151.093
3.5 | 1.076 | 0.0072 | -0.137 | 149.557
4 | 1.133 | 0.00788 | -0.137 | 143.917
4.5 | 1.189 | 0.00846 | -0.138 | 140.507
5 | 1.242 | 0.00936 | -0.138 | 132.733
5.5 | 1.293 | 0.00981 | -0.139 | 131.834
6 | 1.341 | 0.01022 | -0.139 | 131.238
6.5 | 1.386 | 0.01061 | -0.139 | 130.609
7 | 1.424 | 0.0111 | -0.14 | 128.335
7.5 | 1.456 | 0.01082 | -0.14 | 134.56
8 | 1.481 | 0.01131 | -0.14 | 130.942
8.5 | 1.499 | 0.01183 | -0.14 | 126.73
9 | 1.509 | 0.01461 | -0.141 | 103.235
9.5 | 1.503 | 0.01554 | -0.141 | 96.703
10 | 1.482 | 0.01632 | -0.141 | 90.788
10.5 | 1.447 | 0.01745 | -0.14 | 82.886
11 | 1.398 | 0.01882 | -0.14 | 74.262
11.5 | 1.337 | 0.02012 | -0.14 | 66.461
12 | 1.265 | 0.02181 | -0.139 | 57.982
12.5 | 1.18 | 0.02408 | -0.138 | 48.996
13 | 1.084 | 0.02723 | -0.137 | 39.809
13.5 | 0.971 | 0.03402 | -0.133 | 28.54
14 | 0.764 | 0.09515 | -0.091 | 8.027

## 56. Re 10M Mach 0.50 (1)
BIGFOIL.COM POLAR EXPORT
NACA63-613
NACA63-613 |  |  |  | Cl Max: | 1.458 | at alpha= | 6.5 | deg
JavaFoil+Calcfoil stall+Eppler ext transition |  |  |  | L/D Max: | 151.345 | at alpha= | 2.5 | deg
Re: | 10000000 |  |  | Cd Min: | 0.00571 | at alpha= | -1 | deg
Mach: | 0.5 |  |  | Cl=0 at alpha= | -5.2794 | deg
|  |  |  | @ Cl=0.1, Cd= | 0.0066852
|  |  |  | @ Cl=0.4, Cd= | 0.0059293
|  |  |  | @ Cl=0.6, Cd= | 0.0057222
alpha (deg) | Cl | Cd | Cm | Cl/Cd
-20 | -0.818 | 0.15274 | -0.074 | -5.356
-19.5 | -0.792 | 0.14182 | -0.075 | -5.584
-19 | -0.762 | 0.1406 | -0.073 | -5.417
-18.5 | -0.733 | 0.13608 | -0.071 | -5.385
-18 | -0.704 | 0.12993 | -0.07 | -5.422
-17.5 | -0.678 | 0.12089 | -0.072 | -5.608
-17 | -0.652 | 0.12258 | -0.074 | -5.315
-16.5 | -0.623 | 0.11644 | -0.072 | -5.35
-16 | -0.595 | 0.11028 | -0.072 | -5.398
-15.5 | -0.569 | 0.10142 | -0.075 | -5.611
-15 | -0.543 | 0.09319 | -0.078 | -5.83
-14.5 | -0.511 | 0.1036 | -0.07 | -4.932
-14 | -0.483 | 0.09647 | -0.069 | -5.006
-13.5 | -0.457 | 0.08832 | -0.073 | -5.171
-13 | -0.43 | 0.08045 | -0.077 | -5.351
-12.5 | -0.408 | 0.06824 | -0.088 | -5.983
-12 | -0.411 | 0.03252 | -0.115 | -12.651
-11.5 | -0.344 | 0.08105 | -0.066 | -4.243
-11 | -0.317 | 0.07154 | -0.069 | -4.427
-10.5 | -0.29 | 0.06422 | -0.074 | -4.517
-10 | -0.265 | 0.05584 | -0.085 | -4.747
-9.5 | -0.272 | 0.01509 | -0.128 | -18.032
-9 | -0.205 | 0.05972 | -0.064 | -3.44
-8.5 | -0.225 | 0.05299 | -0.07 | -4.24
-8 | -0.295 | 0.01087 | -0.134 | -27.124
-7.5 | -0.265 | 0.00882 | -0.138 | -30.016
-7 | -0.216 | 0.00809 | -0.14 | -26.696
-6.5 | -0.158 | 0.00765 | -0.141 | -20.713
-6 | -0.096 | 0.00712 | -0.142 | -13.472
-5.5 | -0.03 | 0.00695 | -0.143 | -4.285
-5 | 0.038 | 0.00682 | -0.144 | 5.574
-4.5 | 0.107 | 0.00667 | -0.145 | 15.994
-4 | 0.176 | 0.00655 | -0.145 | 26.841
-3.5 | 0.245 | 0.0064 | -0.146 | 38.309
-3 | 0.315 | 0.00638 | -0.146 | 49.403
-2.5 | 0.385 | 0.00597 | -0.147 | 64.405
-2 | 0.455 | 0.00578 | -0.148 | 78.801
-1.5 | 0.525 | 0.00572 | -0.148 | 91.756
-1 | 0.594 | 0.00571 | -0.149 | 104.003
-0.5 | 0.663 | 0.00585 | -0.149 | 113.367
0 | 0.733 | 0.00598 | -0.15 | 122.646
0.5 | 0.802 | 0.00612 | -0.15 | 131.122
1 | 0.871 | 0.00635 | -0.151 | 137.115
1.5 | 0.934 | 0.00618 | -0.151 | 151.104
2 | 1.002 | 0.00665 | -0.152 | 150.654
2.5 | 1.069 | 0.00707 | -0.152 | 151.345
3 | 1.135 | 0.00757 | -0.153 | 149.938
3.5 | 1.198 | 0.00834 | -0.153 | 143.622
4 | 1.259 | 0.00924 | -0.154 | 136.187
4.5 | 1.316 | 0.01051 | -0.154 | 125.18
5 | 1.367 | 0.01115 | -0.154 | 122.531
5.5 | 1.41 | 0.01103 | -0.155 | 127.888
6 | 1.443 | 0.01165 | -0.155 | 123.885
6.5 | 1.458 | 0.01451 | -0.155 | 100.497
7 | 1.427 | 0.01568 | -0.156 | 90.992
7.5 | 1.289 | 0.01732 | -0.155 | 74.389
8 | 0.884 | 0.01882 | -0.155 | 46.953
8.5 | 0.908 | 0.02108 | -0.154 | 43.106
9 | 0.943 | 0.02043 | -0.155 | 46.136
9.5 | 0.968 | 0.02278 | -0.154 | 42.483
10 | 0.976 | 0.02817 | -0.15 | 34.657
10.5 | 1.024 | 0.02495 | -0.153 | 41.053
11 | 1.043 | 0.02902 | -0.151 | 35.94
11.5 | 1.027 | 0.04206 | -0.143 | 24.43

## 57. Re 12M Mach 0.00 (1)
BIGFOIL.COM POLAR EXPORT
NACA63-613
NACA63-613 |  |  |  | Cl Max: | 1.535 | at alpha= | 10 | deg
JavaFoil+Calcfoil stall+Eppler ext transition |  |  |  | L/D Max: | 146.111 | at alpha= | 3.5 | deg
Re: | 12000000 |  |  | Cd Min: | 0.00553 | at alpha= | -1 | deg
Mach: | 0 |  |  | Cl=0 at alpha= | -5.2797 | deg
|  |  |  | @ Cl=0.1, Cd= | 0.0061318
|  |  |  | @ Cl=0.4, Cd= | 0.005588
|  |  |  | @ Cl=0.6, Cd= | 0.00556
alpha (deg) | Cl | Cd | Cm | Cl/Cd
-18.5 | -0.55 | 0.14208 | -0.056 | -3.87
-18 | -0.565 | 0.13349 | -0.057 | -4.23
-17.5 | -0.579 | 0.12509 | -0.059 | -4.629
-17 | -0.59 | 0.11956 | -0.06 | -4.938
-16.5 | -0.602 | 0.11031 | -0.063 | -5.456
-16 | -0.611 | 0.10176 | -0.066 | -6.007
-15.5 | -0.621 | 0.09002 | -0.072 | -6.902
-15 | -0.629 | 0.07928 | -0.077 | -7.937
-14.5 | -0.638 | 0.06405 | -0.085 | -9.959
-14 | -0.642 | 0.0512 | -0.091 | -12.535
-13.5 | -0.665 | 0.02696 | -0.102 | -24.676
-13 | -0.661 | 0.02029 | -0.106 | -32.586
-12.5 | -0.651 | 0.01547 | -0.109 | -42.099
-12 | -0.636 | 0.01223 | -0.112 | -51.967
-11.5 | -0.609 | 0.01121 | -0.113 | -54.33
-11 | -0.578 | 0.00988 | -0.115 | -58.521
-10.5 | -0.542 | 0.00905 | -0.116 | -59.906
-10 | -0.503 | 0.00844 | -0.117 | -59.54
-9.5 | -0.461 | 0.00788 | -0.119 | -58.423
-9 | -0.414 | 0.00752 | -0.12 | -55.076
-8.5 | -0.363 | 0.00726 | -0.121 | -50.047
-8 | -0.311 | 0.00701 | -0.121 | -44.291
-7.5 | -0.256 | 0.00684 | -0.122 | -37.456
-7 | -0.2 | 0.00664 | -0.123 | -30.13
-6.5 | -0.143 | 0.00656 | -0.123 | -21.826
-6 | -0.085 | 0.00638 | -0.124 | -13.319
-5.5 | -0.026 | 0.0063 | -0.124 | -4.151
-5 | 0.033 | 0.00621 | -0.125 | 5.354
-4.5 | 0.093 | 0.00614 | -0.125 | 15.141
-4 | 0.153 | 0.00607 | -0.126 | 25.203
-3.5 | 0.213 | 0.006 | -0.126 | 35.504
-3 | 0.273 | 0.00591 | -0.127 | 46.232
-2.5 | 0.334 | 0.00575 | -0.127 | 58.052
-2 | 0.394 | 0.00559 | -0.128 | 70.515
-1.5 | 0.454 | 0.00557 | -0.128 | 81.508
-1 | 0.514 | 0.00553 | -0.129 | 92.954
-0.5 | 0.574 | 0.00556 | -0.129 | 103.265
0 | 0.635 | 0.00556 | -0.13 | 114.153
0.5 | 0.695 | 0.00568 | -0.13 | 122.389
1 | 0.754 | 0.00585 | -0.131 | 128.895
1.5 | 0.811 | 0.0062 | -0.131 | 130.926
2 | 0.87 | 0.00652 | -0.132 | 133.425
2.5 | 0.929 | 0.00683 | -0.132 | 135.96
3 | 0.987 | 0.00725 | -0.132 | 136.225
3.5 | 1.043 | 0.00714 | -0.133 | 146.111
4 | 1.099 | 0.0076 | -0.133 | 144.651
4.5 | 1.153 | 0.00806 | -0.133 | 143.093
5 | 1.206 | 0.00879 | -0.134 | 137.254
5.5 | 1.257 | 0.00917 | -0.134 | 137.125
6 | 1.306 | 0.0095 | -0.135 | 137.484
6.5 | 1.352 | 0.00984 | -0.135 | 137.435
7 | 1.393 | 0.01023 | -0.135 | 136.163
7.5 | 1.431 | 0.01061 | -0.135 | 134.825
8 | 1.464 | 0.01101 | -0.136 | 132.992
8.5 | 1.492 | 0.01068 | -0.136 | 139.644
9 | 1.515 | 0.01112 | -0.136 | 136.219
9.5 | 1.529 | 0.0116 | -0.136 | 131.788
10 | 1.535 | 0.01443 | -0.137 | 106.36
10.5 | 1.532 | 0.01504 | -0.137 | 101.896
11 | 1.522 | 0.01592 | -0.137 | 95.611
11.5 | 1.505 | 0.01665 | -0.137 | 90.43
12 | 1.481 | 0.01761 | -0.136 | 84.075
12.5 | 1.45 | 0.01875 | -0.136 | 77.315
13 | 1.414 | 0.01986 | -0.136 | 71.189
13.5 | 1.373 | 0.02115 | -0.135 | 64.93
14 | 1.328 | 0.02297 | -0.135 | 57.791
14.5 | 1.276 | 0.02589 | -0.134 | 49.278
15 | 1.224 | 0.02851 | -0.133 | 42.944

## 58. Re 12M Mach 0.10 (1)
BIGFOIL.COM POLAR EXPORT
NACA63-613
NACA63-613 |  |  |  | Cl Max: | 1.53 | at alpha= | 10 | deg
JavaFoil+Calcfoil stall+Eppler ext transition |  |  |  | L/D Max: | 146.36 | at alpha= | 3.5 | deg
Re: | 12000000 |  |  | Cd Min: | 0.00553 | at alpha= | -1 | deg
Mach: | 0.1 |  |  | Cl=0 at alpha= | -5.2797 | deg
|  |  |  | @ Cl=0.1, Cd= | 0.006112
|  |  |  | @ Cl=0.4, Cd= | 0.0055793
|  |  |  | @ Cl=0.6, Cd= | 0.0055675
alpha (deg) | Cl | Cd | Cm | Cl/Cd
-18.5 | -0.511 | 0.14451 | -0.055 | -3.537
-18 | -0.529 | 0.13738 | -0.056 | -3.851
-17.5 | -0.546 | 0.12839 | -0.057 | -4.253
-17 | -0.561 | 0.12181 | -0.058 | -4.607
-16.5 | -0.575 | 0.11522 | -0.059 | -4.987
-16 | -0.588 | 0.10452 | -0.064 | -5.625
-15.5 | -0.598 | 0.09634 | -0.067 | -6.206
-15 | -0.608 | 0.08522 | -0.073 | -7.136
-14.5 | -0.613 | 0.0752 | -0.078 | -8.15
-14 | -0.611 | 0.06764 | -0.082 | -9.04
-13.5 | -0.652 | 0.02937 | -0.101 | -22.186
-13 | -0.647 | 0.02335 | -0.105 | -27.718
-12.5 | -0.643 | 0.01672 | -0.109 | -38.438
-12 | -0.63 | 0.01297 | -0.112 | -48.52
-11.5 | -0.605 | 0.01163 | -0.113 | -52.049
-11 | -0.576 | 0.01022 | -0.115 | -56.36
-10.5 | -0.541 | 0.00922 | -0.116 | -58.707
-10 | -0.502 | 0.00857 | -0.118 | -58.595
-9.5 | -0.46 | 0.00797 | -0.119 | -57.764
-9 | -0.415 | 0.00763 | -0.121 | -54.411
-8.5 | -0.364 | 0.00731 | -0.121 | -49.843
-8 | -0.312 | 0.00707 | -0.122 | -44.1
-7.5 | -0.257 | 0.00681 | -0.123 | -37.748
-7 | -0.201 | 0.00662 | -0.123 | -30.379
-6.5 | -0.144 | 0.00653 | -0.124 | -21.999
-6 | -0.085 | 0.00644 | -0.124 | -13.267
-5.5 | -0.026 | 0.00627 | -0.125 | -4.189
-5 | 0.033 | 0.00619 | -0.125 | 5.401
-4.5 | 0.093 | 0.00612 | -0.126 | 15.274
-4 | 0.154 | 0.00605 | -0.126 | 25.417
-3.5 | 0.214 | 0.00598 | -0.127 | 35.811
-3 | 0.275 | 0.0059 | -0.128 | 46.592
-2.5 | 0.335 | 0.00573 | -0.128 | 58.472
-2 | 0.396 | 0.00558 | -0.129 | 71.003
-1.5 | 0.457 | 0.00557 | -0.129 | 82.045
-1 | 0.517 | 0.00553 | -0.13 | 93.53
-0.5 | 0.577 | 0.00556 | -0.13 | 103.871
0 | 0.638 | 0.00558 | -0.13 | 114.249
0.5 | 0.698 | 0.00568 | -0.131 | 123.008
1 | 0.758 | 0.00588 | -0.131 | 128.955
1.5 | 0.815 | 0.0062 | -0.132 | 131.52
2 | 0.875 | 0.00656 | -0.132 | 133.272
2.5 | 0.934 | 0.00688 | -0.133 | 135.744
3 | 0.992 | 0.00727 | -0.133 | 136.454
3.5 | 1.048 | 0.00716 | -0.133 | 146.36
4 | 1.104 | 0.00767 | -0.134 | 144.002
4.5 | 1.159 | 0.00809 | -0.134 | 143.164
5 | 1.212 | 0.00884 | -0.134 | 137.054
5.5 | 1.262 | 0.00923 | -0.135 | 136.739
6 | 1.311 | 0.00955 | -0.135 | 137.314
6.5 | 1.358 | 0.00991 | -0.136 | 137.063
7 | 1.398 | 0.01032 | -0.136 | 135.441
7.5 | 1.435 | 0.01071 | -0.136 | 133.985
8 | 1.467 | 0.01112 | -0.136 | 131.966
8.5 | 1.494 | 0.01079 | -0.137 | 138.448
9 | 1.516 | 0.01126 | -0.137 | 134.639
9.5 | 1.527 | 0.01176 | -0.137 | 129.907
10 | 1.53 | 0.01462 | -0.137 | 104.675
10.5 | 1.524 | 0.01527 | -0.137 | 99.849
11 | 1.51 | 0.01618 | -0.137 | 93.365
11.5 | 1.488 | 0.01693 | -0.137 | 87.891
12 | 1.459 | 0.01797 | -0.137 | 81.152
12.5 | 1.422 | 0.01918 | -0.137 | 74.141
13 | 1.38 | 0.0204 | -0.136 | 67.669
13.5 | 1.331 | 0.02249 | -0.135 | 59.198
14 | 1.282 | 0.02382 | -0.135 | 53.833
14.5 | 1.227 | 0.0261 | -0.134 | 47.017
15 | 1.164 | 0.03065 | -0.132 | 37.981

## 59. Re 12M Mach 0.25 (1)
BIGFOIL.COM POLAR EXPORT
NACA63-613
NACA63-613 |  |  |  | Cl Max: | 1.509 | at alpha= | 9 | deg
JavaFoil+Calcfoil stall+Eppler ext transition |  |  |  | L/D Max: | 148.279 | at alpha= | 3 | deg
Re: | 12000000 |  |  | Cd Min: | 0.00553 | at alpha= | -2 | deg
Mach: | 0.25 |  |  | Cl=0 at alpha= | -5.2787 | deg
|  |  |  | @ Cl=0.1, Cd= | 0.0061668
|  |  |  | @ Cl=0.4, Cd= | 0.0055492
|  |  |  | @ Cl=0.6, Cd= | 0.0055433
alpha (deg) | Cl | Cd | Cm | Cl/Cd
-16.5 | -0.342 | 0.13164 | -0.055 | -2.598
-16 | -0.386 | 0.1218 | -0.055 | -3.169
-15.5 | -0.425 | 0.11494 | -0.056 | -3.697
-15 | -0.459 | 0.10631 | -0.058 | -4.317
-14.5 | -0.483 | 0.09895 | -0.06 | -4.885
-14 | -0.502 | 0.08919 | -0.065 | -5.624
-13.5 | -0.513 | 0.08357 | -0.067 | -6.136
-13 | -0.519 | 0.07612 | -0.071 | -6.822
-12.5 | -0.537 | 0.05363 | -0.089 | -10.009
-12 | -0.555 | 0.03241 | -0.102 | -17.109
-11.5 | -0.569 | 0.01649 | -0.112 | -34.52
-11 | -0.554 | 0.01267 | -0.116 | -43.716
-10.5 | -0.528 | 0.01069 | -0.118 | -49.445
-10 | -0.496 | 0.00943 | -0.12 | -52.59
-9.5 | -0.458 | 0.00859 | -0.122 | -53.324
-9 | -0.415 | 0.008 | -0.123 | -51.929
-8.5 | -0.369 | 0.00758 | -0.125 | -48.706
-8 | -0.317 | 0.00726 | -0.125 | -43.613
-7.5 | -0.262 | 0.00703 | -0.126 | -37.284
-7 | -0.205 | 0.00676 | -0.126 | -30.373
-6.5 | -0.147 | 0.00669 | -0.127 | -21.979
-6 | -0.087 | 0.00652 | -0.128 | -13.423
-5.5 | -0.027 | 0.00636 | -0.128 | -4.235
-5 | 0.034 | 0.00629 | -0.129 | 5.449
-4.5 | 0.096 | 0.00617 | -0.129 | 15.558
-4 | 0.158 | 0.00612 | -0.13 | 25.812
-3.5 | 0.22 | 0.00606 | -0.13 | 36.293
-3 | 0.282 | 0.00585 | -0.131 | 48.223
-2.5 | 0.345 | 0.0057 | -0.132 | 60.427
-2 | 0.407 | 0.00553 | -0.132 | 73.602
-1.5 | 0.469 | 0.00563 | -0.133 | 83.291
-1 | 0.531 | 0.0056 | -0.133 | 94.792
-0.5 | 0.593 | 0.00553 | -0.134 | 107.268
0 | 0.656 | 0.00565 | -0.134 | 116.076
0.5 | 0.717 | 0.00575 | -0.135 | 124.775
1 | 0.779 | 0.00598 | -0.135 | 130.395
1.5 | 0.837 | 0.00632 | -0.135 | 132.52
2 | 0.898 | 0.0067 | -0.136 | 134.139
2.5 | 0.959 | 0.00703 | -0.136 | 136.491
3 | 1.019 | 0.00687 | -0.137 | 148.279
3.5 | 1.076 | 0.00734 | -0.137 | 146.545
4 | 1.133 | 0.00788 | -0.137 | 143.757
4.5 | 1.189 | 0.00835 | -0.138 | 142.377
5 | 1.242 | 0.00917 | -0.138 | 135.421
5.5 | 1.293 | 0.00955 | -0.139 | 135.388
6 | 1.341 | 0.00994 | -0.139 | 134.886
6.5 | 1.386 | 0.01032 | -0.139 | 134.267
7 | 1.424 | 0.0108 | -0.14 | 131.887
7.5 | 1.456 | 0.01128 | -0.14 | 129.075
8 | 1.481 | 0.01099 | -0.14 | 134.843
8.5 | 1.499 | 0.01152 | -0.14 | 130.107
9 | 1.509 | 0.01202 | -0.141 | 125.614
9.5 | 1.504 | 0.01507 | -0.141 | 99.813
10 | 1.483 | 0.01589 | -0.141 | 93.365
10.5 | 1.449 | 0.017 | -0.141 | 85.236
11 | 1.401 | 0.01817 | -0.14 | 77.101
11.5 | 1.34 | 0.0196 | -0.14 | 68.357
12 | 1.268 | 0.02097 | -0.139 | 60.456
12.5 | 1.183 | 0.02307 | -0.138 | 51.269
13 | 1.087 | 0.02614 | -0.137 | 41.574
13.5 | 0.975 | 0.03245 | -0.134 | 30.027
14 | 0.774 | 0.08722 | -0.099 | 8.871

## 60. Re 12M Mach 0.50 (1)
BIGFOIL.COM POLAR EXPORT
NACA63-613
NACA63-613 |  |  |  | Cl Max: | 1.459 | at alpha= | 6.5 | deg
JavaFoil+Calcfoil stall+Eppler ext transition |  |  |  | L/D Max: | 149.097 | at alpha= | 2.5 | deg
Re: | 12000000 |  |  | Cd Min: | 0.00575 | at alpha= | -1 | deg
Mach: | 0.5 |  |  | Cl=0 at alpha= | -5.2794 | deg
|  |  |  | @ Cl=0.1, Cd= | 0.0065062
|  |  |  | @ Cl=0.4, Cd= | 0.0059986
|  |  |  | @ Cl=0.6, Cd= | 0.0057552
alpha (deg) | Cl | Cd | Cm | Cl/Cd
-20 | -0.818 | 0.15007 | -0.074 | -5.454
-19.5 | -0.793 | 0.13801 | -0.077 | -5.749
-19 | -0.763 | 0.13727 | -0.074 | -5.557
-18.5 | -0.734 | 0.13331 | -0.072 | -5.503
-18 | -0.705 | 0.1271 | -0.072 | -5.55
-17.5 | -0.679 | 0.11796 | -0.074 | -5.757
-17 | -0.652 | 0.1204 | -0.074 | -5.415
-16.5 | -0.624 | 0.1146 | -0.074 | -5.444
-16 | -0.597 | 0.10739 | -0.075 | -5.556
-15.5 | -0.571 | 0.09823 | -0.078 | -5.815
-15 | -0.547 | 0.08821 | -0.083 | -6.202
-14.5 | -0.511 | 0.10294 | -0.07 | -4.965
-14 | -0.483 | 0.09564 | -0.07 | -5.055
-13.5 | -0.458 | 0.08624 | -0.075 | -5.306
-13 | -0.432 | 0.07821 | -0.08 | -5.522
-12.5 | -0.415 | 0.06035 | -0.096 | -6.872
-12 | -0.419 | 0.02628 | -0.119 | -15.958
-11.5 | -0.344 | 0.07969 | -0.066 | -4.316
-11 | -0.317 | 0.07008 | -0.07 | -4.522
-10.5 | -0.291 | 0.06296 | -0.076 | -4.616
-10 | -0.269 | 0.05061 | -0.093 | -5.306
-9.5 | -0.274 | 0.01395 | -0.13 | -19.625
-9 | -0.206 | 0.05909 | -0.065 | -3.478
-8.5 | -0.225 | 0.05268 | -0.072 | -4.268
-8 | -0.296 | 0.01029 | -0.135 | -28.764
-7.5 | -0.265 | 0.00865 | -0.138 | -30.673
-7 | -0.216 | 0.00789 | -0.14 | -27.416
-6.5 | -0.159 | 0.00747 | -0.141 | -21.259
-6 | -0.096 | 0.0071 | -0.143 | -13.526
-5.5 | -0.03 | 0.00688 | -0.143 | -4.329
-5 | 0.038 | 0.00665 | -0.144 | 5.717
-4.5 | 0.107 | 0.00649 | -0.145 | 16.424
-4 | 0.176 | 0.00639 | -0.145 | 27.516
-3.5 | 0.245 | 0.00635 | -0.146 | 38.64
-3 | 0.315 | 0.00628 | -0.146 | 50.174
-2.5 | 0.385 | 0.00605 | -0.147 | 63.617
-2 | 0.455 | 0.00581 | -0.148 | 78.371
-1.5 | 0.525 | 0.00576 | -0.148 | 91.031
-1 | 0.594 | 0.00575 | -0.149 | 103.222
-0.5 | 0.663 | 0.00581 | -0.149 | 114.13
0 | 0.733 | 0.00598 | -0.15 | 122.606
0.5 | 0.802 | 0.00611 | -0.15 | 131.326
1 | 0.871 | 0.00641 | -0.151 | 135.966
1.5 | 0.934 | 0.00639 | -0.151 | 146.089
2 | 1.002 | 0.00677 | -0.152 | 148.107
2.5 | 1.069 | 0.00717 | -0.152 | 149.097
3 | 1.135 | 0.00767 | -0.153 | 147.894
3.5 | 1.198 | 0.00843 | -0.153 | 142.111
4 | 1.259 | 0.0091 | -0.154 | 138.376
4.5 | 1.316 | 0.01023 | -0.154 | 128.609
5 | 1.367 | 0.01084 | -0.154 | 126.128
5.5 | 1.41 | 0.01149 | -0.155 | 122.761
6 | 1.443 | 0.0113 | -0.155 | 127.652
6.5 | 1.459 | 0.01214 | -0.155 | 120.124
7 | 1.427 | 0.01526 | -0.156 | 93.533
7.5 | 1.291 | 0.01678 | -0.156 | 76.906
8 | 0.885 | 0.01818 | -0.155 | 48.702
8.5 | 0.911 | 0.02031 | -0.154 | 44.841
9 | 0.944 | 0.01973 | -0.155 | 47.877
9.5 | 0.97 | 0.02189 | -0.154 | 44.318
10 | 0.989 | 0.0254 | -0.152 | 38.933
10.5 | 1.027 | 0.02406 | -0.154 | 42.666
11 | 1.047 | 0.02761 | -0.152 | 37.912
11.5 | 1.048 | 0.03596 | -0.147 | 29.144

## 61. Re 14M Mach 0.00 (1)
BIGFOIL.COM POLAR EXPORT
NACA63-613
NACA63-613 |  |  |  | Cl Max: | 1.535 | at alpha= | 10 | deg
JavaFoil+Calcfoil stall+Eppler ext transition |  |  |  | L/D Max: | 145.231 | at alpha= | 3.5 | deg
Re: | 14000000 |  |  | Cd Min: | 0.00558 | at alpha= | 0 | deg
Mach: | 0 |  |  | Cl=0 at alpha= | -5.2797 | deg
|  |  |  | @ Cl=0.1, Cd= | 0.0061507
|  |  |  | @ Cl=0.4, Cd= | 0.005608
|  |  |  | @ Cl=0.6, Cd= | 0.0055915
alpha (deg) | Cl | Cd | Cm | Cl/Cd
-18.5 | -0.55 | 0.14097 | -0.056 | -3.901
-18 | -0.565 | 0.13463 | -0.057 | -4.194
-17.5 | -0.579 | 0.12386 | -0.06 | -4.678
-17 | -0.591 | 0.11846 | -0.06 | -4.989
-16.5 | -0.601 | 0.1117 | -0.061 | -5.38
-16 | -0.612 | 0.10002 | -0.067 | -6.123
-15.5 | -0.621 | 0.08999 | -0.072 | -6.904
-15 | -0.631 | 0.07675 | -0.079 | -8.227
-14.5 | -0.654 | 0.0507 | -0.091 | -12.898
-14 | -0.658 | 0.0396 | -0.096 | -16.618
-13.5 | -0.672 | 0.02369 | -0.104 | -28.351
-13 | -0.665 | 0.01846 | -0.107 | -36.05
-12.5 | -0.653 | 0.0149 | -0.109 | -43.83
-12 | -0.637 | 0.01184 | -0.112 | -53.759
-11.5 | -0.61 | 0.01074 | -0.113 | -56.825
-11 | -0.579 | 0.00961 | -0.115 | -60.305
-10.5 | -0.543 | 0.00882 | -0.116 | -61.594
-10 | -0.504 | 0.00821 | -0.118 | -61.339
-9.5 | -0.463 | 0.00782 | -0.119 | -59.179
-9 | -0.414 | 0.00738 | -0.12 | -56.107
-8.5 | -0.363 | 0.0071 | -0.121 | -51.152
-8 | -0.311 | 0.00686 | -0.121 | -45.294
-7.5 | -0.256 | 0.00667 | -0.122 | -38.41
-7 | -0.2 | 0.00656 | -0.123 | -30.54
-6.5 | -0.143 | 0.00646 | -0.123 | -22.162
-6 | -0.085 | 0.00638 | -0.124 | -13.325
-5.5 | -0.026 | 0.00629 | -0.124 | -4.158
-5 | 0.033 | 0.00623 | -0.125 | 5.34
-4.5 | 0.093 | 0.00616 | -0.125 | 15.105
-4 | 0.153 | 0.00608 | -0.126 | 25.176
-3.5 | 0.213 | 0.00608 | -0.126 | 35.049
-3 | 0.273 | 0.0059 | -0.127 | 46.362
-2.5 | 0.334 | 0.00575 | -0.127 | 58.002
-2 | 0.394 | 0.00561 | -0.128 | 70.258
-1.5 | 0.454 | 0.00559 | -0.128 | 81.283
-1 | 0.514 | 0.00559 | -0.129 | 91.946
-0.5 | 0.574 | 0.0056 | -0.129 | 102.52
0 | 0.635 | 0.00558 | -0.13 | 113.686
0.5 | 0.695 | 0.00574 | -0.13 | 121.07
1 | 0.754 | 0.00601 | -0.131 | 125.504
1.5 | 0.811 | 0.00628 | -0.131 | 129.251
2 | 0.87 | 0.00651 | -0.132 | 133.596
2.5 | 0.929 | 0.0069 | -0.132 | 134.661
3 | 0.987 | 0.00733 | -0.132 | 134.694
3.5 | 1.043 | 0.00718 | -0.133 | 145.231
4 | 1.099 | 0.00764 | -0.133 | 143.902
4.5 | 1.153 | 0.00796 | -0.133 | 144.941
5 | 1.206 | 0.00863 | -0.134 | 139.733
5.5 | 1.257 | 0.00899 | -0.134 | 139.732
6 | 1.306 | 0.00929 | -0.135 | 140.588
6.5 | 1.352 | 0.00962 | -0.135 | 140.518
7 | 1.393 | 0.01 | -0.135 | 139.4
7.5 | 1.431 | 0.01036 | -0.135 | 138.148
8 | 1.464 | 0.01078 | -0.136 | 135.8
8.5 | 1.492 | 0.01122 | -0.136 | 132.96
9 | 1.516 | 0.01085 | -0.136 | 139.666
9.5 | 1.529 | 0.01131 | -0.136 | 135.272
10 | 1.535 | 0.01191 | -0.137 | 128.907
10.5 | 1.533 | 0.01466 | -0.137 | 104.622
11 | 1.524 | 0.01549 | -0.137 | 98.374
11.5 | 1.507 | 0.01629 | -0.137 | 92.497
12 | 1.483 | 0.0171 | -0.137 | 86.691
12.5 | 1.452 | 0.01818 | -0.136 | 79.869
13 | 1.416 | 0.01924 | -0.136 | 73.601
13.5 | 1.375 | 0.0207 | -0.136 | 66.433
14 | 1.331 | 0.02217 | -0.135 | 60.005
14.5 | 1.279 | 0.02484 | -0.134 | 51.481
15 | 1.228 | 0.02735 | -0.133 | 44.878

## 62. Re 14M Mach 0.10 (1)
BIGFOIL.COM POLAR EXPORT
NACA63-613
NACA63-613 |  |  |  | Cl Max: | 1.531 | at alpha= | 10 | deg
JavaFoil+Calcfoil stall+Eppler ext transition |  |  |  | L/D Max: | 145.509 | at alpha= | 3.5 | deg
Re: | 14000000 |  |  | Cd Min: | 0.00558 | at alpha= | 0 | deg
Mach: | 0.1 |  |  | Cl=0 at alpha= | -5.2797 | deg
|  |  |  | @ Cl=0.1, Cd= | 0.0061808
|  |  |  | @ Cl=0.4, Cd= | 0.005638
|  |  |  | @ Cl=0.6, Cd= | 0.0056049
alpha (deg) | Cl | Cd | Cm | Cl/Cd
-18.5 | -0.511 | 0.14434 | -0.055 | -3.542
-18 | -0.529 | 0.1362 | -0.056 | -3.885
-17.5 | -0.546 | 0.12834 | -0.057 | -4.254
-17 | -0.562 | 0.12045 | -0.059 | -4.663
-16.5 | -0.575 | 0.11386 | -0.06 | -5.05
-16 | -0.588 | 0.10485 | -0.064 | -5.605
-15.5 | -0.597 | 0.09761 | -0.066 | -6.115
-15 | -0.609 | 0.08383 | -0.074 | -7.268
-14.5 | -0.62 | 0.06813 | -0.083 | -9.1
-14 | -0.615 | 0.0641 | -0.084 | -9.598
-13.5 | -0.659 | 0.02542 | -0.103 | -25.928
-13 | -0.653 | 0.02074 | -0.106 | -31.477
-12.5 | -0.644 | 0.01607 | -0.109 | -40.101
-12 | -0.632 | 0.01232 | -0.112 | -51.253
-11.5 | -0.607 | 0.01109 | -0.114 | -54.713
-11 | -0.577 | 0.00983 | -0.115 | -58.751
-10.5 | -0.542 | 0.00898 | -0.117 | -60.41
-10 | -0.503 | 0.00836 | -0.118 | -60.191
-9.5 | -0.462 | 0.00756 | -0.12 | -61.107
-9 | -0.415 | 0.00749 | -0.121 | -55.379
-8.5 | -0.364 | 0.00715 | -0.121 | -50.971
-8 | -0.312 | 0.00691 | -0.122 | -45.102
-7.5 | -0.257 | 0.00673 | -0.123 | -38.217
-7 | -0.201 | 0.00653 | -0.123 | -30.808
-6.5 | -0.144 | 0.00643 | -0.124 | -22.348
-6 | -0.085 | 0.00645 | -0.124 | -13.233
-5.5 | -0.026 | 0.00632 | -0.125 | -4.157
-5 | 0.033 | 0.00626 | -0.125 | 5.339
-4.5 | 0.093 | 0.00619 | -0.126 | 15.099
-4 | 0.154 | 0.00611 | -0.126 | 25.172
-3.5 | 0.214 | 0.00606 | -0.127 | 35.347
-3 | 0.275 | 0.00588 | -0.128 | 46.724
-2.5 | 0.335 | 0.00578 | -0.128 | 57.983
-2 | 0.396 | 0.00564 | -0.129 | 70.235
-1.5 | 0.457 | 0.00561 | -0.129 | 81.393
-1 | 0.517 | 0.00559 | -0.13 | 92.527
-0.5 | 0.577 | 0.00562 | -0.13 | 102.643
0 | 0.638 | 0.00558 | -0.13 | 114.297
0.5 | 0.698 | 0.00574 | -0.131 | 121.686
1 | 0.758 | 0.00604 | -0.131 | 125.547
1.5 | 0.815 | 0.00628 | -0.132 | 129.84
2 | 0.875 | 0.00656 | -0.132 | 133.421
2.5 | 0.934 | 0.00696 | -0.133 | 134.175
3 | 0.992 | 0.00734 | -0.133 | 135.178
3.5 | 1.048 | 0.0072 | -0.133 | 145.509
4 | 1.104 | 0.00766 | -0.134 | 144.102
4.5 | 1.159 | 0.008 | -0.134 | 144.919
5 | 1.212 | 0.00869 | -0.134 | 139.403
5.5 | 1.262 | 0.00903 | -0.135 | 139.734
6 | 1.311 | 0.00934 | -0.135 | 140.343
6.5 | 1.358 | 0.00968 | -0.136 | 140.207
7 | 1.398 | 0.01009 | -0.136 | 138.597
7.5 | 1.435 | 0.01048 | -0.136 | 136.957
8 | 1.467 | 0.01087 | -0.136 | 134.933
8.5 | 1.495 | 0.01057 | -0.137 | 141.461
9 | 1.516 | 0.01098 | -0.137 | 138.073
9.5 | 1.528 | 0.01143 | -0.137 | 133.702
10 | 1.531 | 0.01204 | -0.137 | 127.129
10.5 | 1.525 | 0.01488 | -0.138 | 102.541
11 | 1.511 | 0.01583 | -0.138 | 95.495
11.5 | 1.49 | 0.01657 | -0.137 | 89.894
12 | 1.461 | 0.01745 | -0.137 | 83.704
12.5 | 1.424 | 0.01859 | -0.137 | 76.621
13 | 1.382 | 0.01994 | -0.136 | 69.297
13.5 | 1.333 | 0.02177 | -0.136 | 61.252
14 | 1.285 | 0.02296 | -0.135 | 55.974
14.5 | 1.229 | 0.02537 | -0.134 | 48.455
15 | 1.167 | 0.02952 | -0.133 | 39.528

## 63. Re 14M Mach 0.25 (1)
BIGFOIL.COM POLAR EXPORT
NACA63-613
NACA63-613 |  |  |  | Cl Max: | 1.51 | at alpha= | 9 | deg
JavaFoil+Calcfoil stall+Eppler ext transition |  |  |  | L/D Max: | 146.392 | at alpha= | 3 | deg
Re: | 14000000 |  |  | Cd Min: | 0.00559 | at alpha= | -2 | deg
Mach: | 0.25 |  |  | Cl=0 at alpha= | -5.2787 | deg
|  |  |  | @ Cl=0.1, Cd= | 0.0061055
|  |  |  | @ Cl=0.4, Cd= | 0.0056081
|  |  |  | @ Cl=0.6, Cd= | 0.0056667
alpha (deg) | Cl | Cd | Cm | Cl/Cd
-16.5 | -0.342 | 0.13117 | -0.055 | -2.608
-16 | -0.386 | 0.12127 | -0.056 | -3.183
-15.5 | -0.425 | 0.11364 | -0.056 | -3.74
-15 | -0.459 | 0.10555 | -0.058 | -4.348
-14.5 | -0.484 | 0.09774 | -0.061 | -4.948
-14 | -0.501 | 0.08949 | -0.065 | -5.602
-13.5 | -0.514 | 0.08229 | -0.069 | -6.241
-13 | -0.521 | 0.07437 | -0.073 | -7.003
-12.5 | -0.544 | 0.04734 | -0.094 | -11.5
-12 | -0.566 | 0.02552 | -0.106 | -22.193
-11.5 | -0.573 | 0.01516 | -0.113 | -37.773
-11 | -0.556 | 0.012 | -0.116 | -46.333
-10.5 | -0.53 | 0.01027 | -0.118 | -51.603
-10 | -0.497 | 0.00917 | -0.12 | -54.175
-9.5 | -0.459 | 0.00834 | -0.122 | -55.037
-9 | -0.416 | 0.00784 | -0.123 | -53.112
-8.5 | -0.369 | 0.0074 | -0.125 | -49.88
-8 | -0.317 | 0.00709 | -0.125 | -44.682
-7.5 | -0.262 | 0.00694 | -0.126 | -37.797
-7 | -0.205 | 0.00666 | -0.127 | -30.827
-6.5 | -0.147 | 0.00659 | -0.127 | -22.306
-6 | -0.087 | 0.00638 | -0.128 | -13.717
-5.5 | -0.027 | 0.00629 | -0.128 | -4.283
-5 | 0.034 | 0.00617 | -0.129 | 5.555
-4.5 | 0.096 | 0.00611 | -0.129 | 15.7
-4 | 0.158 | 0.00604 | -0.13 | 26.134
-3.5 | 0.22 | 0.00598 | -0.13 | 36.754
-3 | 0.282 | 0.00597 | -0.131 | 47.278
-2.5 | 0.345 | 0.00575 | -0.132 | 59.963
-2 | 0.407 | 0.00559 | -0.132 | 72.834
-1.5 | 0.469 | 0.00564 | -0.133 | 83.15
-1 | 0.531 | 0.00565 | -0.133 | 93.953
-0.5 | 0.593 | 0.00567 | -0.134 | 104.641
0 | 0.656 | 0.00564 | -0.134 | 116.15
0.5 | 0.717 | 0.00581 | -0.135 | 123.421
1 | 0.779 | 0.00613 | -0.135 | 127.009
1.5 | 0.837 | 0.0064 | -0.135 | 130.908
2 | 0.898 | 0.00668 | -0.136 | 134.469
2.5 | 0.959 | 0.00709 | -0.136 | 135.323
3 | 1.019 | 0.00696 | -0.137 | 146.392
3.5 | 1.076 | 0.00742 | -0.137 | 144.958
4 | 1.133 | 0.00787 | -0.137 | 144.044
4.5 | 1.189 | 0.00865 | -0.138 | 137.371
5 | 1.242 | 0.00899 | -0.138 | 138.229
5.5 | 1.293 | 0.00937 | -0.139 | 138.01
6 | 1.341 | 0.00971 | -0.139 | 138.103
6.5 | 1.386 | 0.0101 | -0.139 | 137.207
7 | 1.424 | 0.01052 | -0.14 | 135.322
7.5 | 1.456 | 0.01104 | -0.14 | 131.887
8 | 1.482 | 0.01075 | -0.14 | 137.786
8.5 | 1.5 | 0.01121 | -0.14 | 133.789
9 | 1.51 | 0.01172 | -0.141 | 128.756
9.5 | 1.504 | 0.01474 | -0.141 | 102.076
10 | 1.485 | 0.01547 | -0.141 | 95.97
10.5 | 1.451 | 0.01653 | -0.141 | 87.77
11 | 1.403 | 0.01766 | -0.141 | 79.464
11.5 | 1.342 | 0.01899 | -0.14 | 70.673
12 | 1.27 | 0.0203 | -0.14 | 62.572
12.5 | 1.186 | 0.02227 | -0.139 | 53.244
13 | 1.09 | 0.0251 | -0.137 | 43.418
13.5 | 0.98 | 0.03056 | -0.135 | 32.054
14 | 0.785 | 0.07891 | -0.106 | 9.953

## 64. Re 14M Mach 0.50 (1)
BIGFOIL.COM POLAR EXPORT
NACA63-613
NACA63-613 |  |  |  | Cl Max: | 1.459 | at alpha= | 6.5 | deg
JavaFoil+Calcfoil stall+Eppler ext transition |  |  |  | L/D Max: | 147.392 | at alpha= | 2.5 | deg
Re: | 14000000 |  |  | Cd Min: | 0.00578 | at alpha= | -1 | deg
Mach: | 0.5 |  |  | Cl=0 at alpha= | -5.2794 | deg
|  |  |  | @ Cl=0.1, Cd= | 0.0064452
|  |  |  | @ Cl=0.4, Cd= | 0.0059779
|  |  |  | @ Cl=0.6, Cd= | 0.005787
alpha (deg) | Cl | Cd | Cm | Cl/Cd
-20 | -0.818 | 0.15305 | -0.074 | -5.346
-19.5 | -0.791 | 0.14648 | -0.074 | -5.4
-19 | -0.763 | 0.14017 | -0.074 | -5.442
-18.5 | -0.734 | 0.13546 | -0.073 | -5.419
-18 | -0.706 | 0.12955 | -0.073 | -5.453
-17.5 | -0.679 | 0.12283 | -0.074 | -5.531
-17 | -0.653 | 0.11845 | -0.075 | -5.511
-16.5 | -0.625 | 0.11339 | -0.075 | -5.509
-16 | -0.598 | 0.10524 | -0.076 | -5.679
-15.5 | -0.573 | 0.09528 | -0.081 | -6.016
-15 | -0.552 | 0.08252 | -0.088 | -6.683
-14.5 | -0.511 | 0.10244 | -0.07 | -4.99
-14 | -0.484 | 0.09474 | -0.072 | -5.108
-13.5 | -0.458 | 0.08437 | -0.077 | -5.433
-13 | -0.433 | 0.07593 | -0.083 | -5.708
-12.5 | -0.428 | 0.04642 | -0.106 | -9.214
-12 | -0.424 | 0.02302 | -0.121 | -18.415
-11.5 | -0.344 | 0.07816 | -0.067 | -4.402
-11 | -0.317 | 0.06975 | -0.07 | -4.546
-10.5 | -0.29 | 0.0633 | -0.075 | -4.587
-10 | -0.282 | 0.03373 | -0.112 | -8.372
-9.5 | -0.275 | 0.01305 | -0.13 | -21.088
-9 | -0.206 | 0.05943 | -0.065 | -3.459
-8.5 | -0.225 | 0.05209 | -0.073 | -4.319
-8 | -0.297 | 0.00995 | -0.135 | -29.837
-7.5 | -0.266 | 0.00843 | -0.138 | -31.504
-7 | -0.217 | 0.00769 | -0.14 | -28.189
-6.5 | -0.159 | 0.00698 | -0.142 | -22.816
-6 | -0.096 | 0.00694 | -0.143 | -13.821
-5.5 | -0.03 | 0.00671 | -0.143 | -4.434
-5 | 0.038 | 0.00658 | -0.144 | 5.778
-4.5 | 0.107 | 0.00643 | -0.145 | 16.595
-4 | 0.176 | 0.00631 | -0.145 | 27.885
-3.5 | 0.245 | 0.00627 | -0.146 | 39.122
-3 | 0.315 | 0.00627 | -0.146 | 50.253
-2.5 | 0.385 | 0.00601 | -0.147 | 64.009
-2 | 0.455 | 0.00586 | -0.148 | 77.661
-1.5 | 0.525 | 0.00579 | -0.148 | 90.593
-1 | 0.594 | 0.00578 | -0.149 | 102.761
-0.5 | 0.663 | 0.00586 | -0.149 | 113.125
0 | 0.733 | 0.00596 | -0.15 | 123.003
0.5 | 0.802 | 0.0062 | -0.15 | 129.431
1 | 0.871 | 0.00663 | -0.151 | 131.364
1.5 | 0.934 | 0.00646 | -0.151 | 144.656
2 | 1.002 | 0.0068 | -0.152 | 147.291
2.5 | 1.069 | 0.00725 | -0.152 | 147.392
3 | 1.135 | 0.00779 | -0.153 | 145.688
3.5 | 1.198 | 0.00843 | -0.153 | 142.036
4 | 1.259 | 0.00902 | -0.154 | 139.615
4.5 | 1.316 | 0.01003 | -0.154 | 131.224
5 | 1.367 | 0.0106 | -0.154 | 128.905
5.5 | 1.41 | 0.0112 | -0.155 | 125.937
6 | 1.443 | 0.01103 | -0.155 | 130.849
6.5 | 1.459 | 0.01183 | -0.155 | 123.388
7 | 1.428 | 0.01487 | -0.156 | 96.068
7.5 | 1.292 | 0.01643 | -0.156 | 78.641
8 | 0.887 | 0.01772 | -0.155 | 50.054
8.5 | 0.912 | 0.01978 | -0.155 | 46.121
9 | 0.946 | 0.01918 | -0.155 | 49.309
9.5 | 0.972 | 0.02131 | -0.154 | 45.588
10 | 0.991 | 0.02459 | -0.153 | 40.314
10.5 | 1.029 | 0.02326 | -0.154 | 44.23
11 | 1.05 | 0.02654 | -0.153 | 39.548
11.5 | 1.057 | 0.03328 | -0.149 | 31.763

## 65. Re 16M Mach 0.00 (1)
BIGFOIL.COM POLAR EXPORT
NACA63-613
NACA63-613 |  |  |  | Cl Max: | 1.535 | at alpha= | 10 | deg
JavaFoil+Calcfoil stall+Eppler ext transition |  |  |  | L/D Max: | 145.407 | at alpha= | 3.5 | deg
Re: | 16000000 |  |  | Cd Min: | 0.0056 | at alpha= | -1.5 | deg
Mach: | 0 |  |  | Cl=0 at alpha= | -5.2797 | deg
|  |  |  | @ Cl=0.1, Cd= | 0.0060842
|  |  |  | @ Cl=0.4, Cd= | 0.005663
|  |  |  | @ Cl=0.6, Cd= | 0.0056615
alpha (deg) | Cl | Cd | Cm | Cl/Cd
-18.5 | -0.55 | 0.13954 | -0.056 | -3.941
-18 | -0.565 | 0.13288 | -0.057 | -4.251
-17.5 | -0.579 | 0.12555 | -0.059 | -4.609
-17 | -0.591 | 0.11719 | -0.061 | -5.046
-16.5 | -0.602 | 0.11062 | -0.062 | -5.438
-16 | -0.612 | 0.10069 | -0.067 | -6.077
-15.5 | -0.62 | 0.09185 | -0.07 | -6.748
-15 | -0.638 | 0.07062 | -0.082 | -9.027
-14.5 | -0.666 | 0.04167 | -0.095 | -15.985
-14 | -0.661 | 0.03779 | -0.097 | -17.486
-13.5 | -0.673 | 0.02286 | -0.104 | -29.454
-13 | -0.666 | 0.01815 | -0.107 | -36.703
-12.5 | -0.655 | 0.01411 | -0.11 | -46.417
-12 | -0.638 | 0.01137 | -0.112 | -56.153
-11.5 | -0.612 | 0.01035 | -0.114 | -59.12
-11 | -0.581 | 0.00931 | -0.115 | -62.384
-10.5 | -0.544 | 0.00859 | -0.117 | -63.378
-10 | -0.505 | 0.00806 | -0.118 | -62.662
-9.5 | -0.463 | 0.00758 | -0.119 | -61.062
-9 | -0.414 | 0.00725 | -0.12 | -57.105
-8.5 | -0.363 | 0.00697 | -0.121 | -52.113
-8 | -0.311 | 0.00678 | -0.121 | -45.818
-7.5 | -0.256 | 0.00668 | -0.122 | -38.332
-7 | -0.2 | 0.00658 | -0.123 | -30.442
-6.5 | -0.143 | 0.00641 | -0.123 | -22.312
-6 | -0.085 | 0.00628 | -0.124 | -13.541
-5.5 | -0.026 | 0.00624 | -0.124 | -4.19
-5 | 0.033 | 0.00617 | -0.125 | 5.39
-4.5 | 0.093 | 0.00609 | -0.125 | 15.262
-4 | 0.153 | 0.00604 | -0.126 | 25.318
-3.5 | 0.213 | 0.00588 | -0.126 | 36.229
-3 | 0.273 | 0.00599 | -0.127 | 45.625
-2.5 | 0.334 | 0.00581 | -0.127 | 57.463
-2 | 0.394 | 0.00567 | -0.128 | 69.527
-1.5 | 0.454 | 0.0056 | -0.128 | 81.143
-1 | 0.514 | 0.00563 | -0.129 | 91.348
-0.5 | 0.574 | 0.00567 | -0.129 | 101.345
0 | 0.635 | 0.00565 | -0.13 | 112.256
0.5 | 0.695 | 0.00587 | -0.13 | 118.309
1 | 0.754 | 0.00612 | -0.131 | 123.239
1.5 | 0.811 | 0.00634 | -0.131 | 128.006
2 | 0.87 | 0.00664 | -0.132 | 131.147
2.5 | 0.929 | 0.00692 | -0.132 | 134.26
3 | 0.987 | 0.0074 | -0.132 | 133.318
3.5 | 1.044 | 0.00718 | -0.133 | 145.407
4 | 1.099 | 0.00756 | -0.133 | 145.372
4.5 | 1.154 | 0.0082 | -0.133 | 140.704
5 | 1.206 | 0.0085 | -0.134 | 141.956
5.5 | 1.257 | 0.0088 | -0.134 | 142.873
6 | 1.306 | 0.00912 | -0.135 | 143.154
6.5 | 1.352 | 0.00944 | -0.135 | 143.213
7 | 1.394 | 0.0098 | -0.135 | 142.169
7.5 | 1.431 | 0.01018 | -0.135 | 140.587
8 | 1.464 | 0.01055 | -0.136 | 138.796
8.5 | 1.492 | 0.01099 | -0.136 | 135.794
9 | 1.516 | 0.01062 | -0.136 | 142.78
9.5 | 1.53 | 0.01105 | -0.137 | 138.365
10 | 1.535 | 0.01168 | -0.137 | 131.449
10.5 | 1.534 | 0.01432 | -0.137 | 107.114
11 | 1.525 | 0.01523 | -0.137 | 100.094
11.5 | 1.508 | 0.01588 | -0.137 | 94.99
12 | 1.484 | 0.0168 | -0.137 | 88.33
12.5 | 1.454 | 0.0177 | -0.137 | 82.131
13 | 1.418 | 0.01891 | -0.136 | 74.952
13.5 | 1.377 | 0.02009 | -0.136 | 68.544
14 | 1.333 | 0.0215 | -0.135 | 61.996
14.5 | 1.28 | 0.02445 | -0.134 | 52.333
15 | 1.229 | 0.02682 | -0.133 | 45.817

## 66. Re 16M Mach 0.10 (1)
BIGFOIL.COM POLAR EXPORT
NACA63-613
NACA63-613 |  |  |  | Cl Max: | 1.531 | at alpha= | 10 | deg
JavaFoil+Calcfoil stall+Eppler ext transition |  |  |  | L/D Max: | 145.683 | at alpha= | 4 | deg
Re: | 16000000 |  |  | Cd Min: | 0.00562 | at alpha= | -1.5 | deg
Mach: | 0.1 |  |  | Cl=0 at alpha= | -5.2797 | deg
|  |  |  | @ Cl=0.1, Cd= | 0.0061143
|  |  |  | @ Cl=0.4, Cd= | 0.0056948
|  |  |  | @ Cl=0.6, Cd= | 0.0056862
alpha (deg) | Cl | Cd | Cm | Cl/Cd
-18.5 | -0.511 | 0.14397 | -0.056 | -3.553
-18 | -0.529 | 0.13578 | -0.057 | -3.899
-17.5 | -0.546 | 0.12794 | -0.058 | -4.269
-17 | -0.562 | 0.11969 | -0.06 | -4.695
-16.5 | -0.575 | 0.11278 | -0.061 | -5.102
-16 | -0.588 | 0.10369 | -0.065 | -5.674
-15.5 | -0.598 | 0.09608 | -0.067 | -6.223
-15 | -0.608 | 0.08548 | -0.073 | -7.111
-14.5 | -0.63 | 0.05911 | -0.088 | -10.655
-14 | -0.627 | 0.05393 | -0.09 | -11.629
-13.5 | -0.664 | 0.02291 | -0.105 | -28.996
-13 | -0.653 | 0.02037 | -0.106 | -32.087
-12.5 | -0.647 | 0.0151 | -0.11 | -42.845
-12 | -0.633 | 0.01182 | -0.112 | -53.567
-11.5 | -0.608 | 0.01083 | -0.114 | -56.144
-11 | -0.578 | 0.00953 | -0.115 | -60.717
-10.5 | -0.543 | 0.00874 | -0.117 | -62.172
-10 | -0.504 | 0.00816 | -0.118 | -61.811
-9.5 | -0.463 | 0.00767 | -0.12 | -60.395
-9 | -0.415 | 0.00735 | -0.121 | -56.442
-8.5 | -0.364 | 0.00702 | -0.121 | -51.895
-8 | -0.312 | 0.00683 | -0.122 | -45.633
-7.5 | -0.257 | 0.00665 | -0.123 | -38.663
-7 | -0.201 | 0.00655 | -0.123 | -30.69
-6.5 | -0.144 | 0.00645 | -0.124 | -22.288
-6 | -0.085 | 0.00635 | -0.124 | -13.444
-5.5 | -0.026 | 0.00627 | -0.125 | -4.188
-5 | 0.033 | 0.0062 | -0.125 | 5.389
-4.5 | 0.093 | 0.00612 | -0.126 | 15.258
-4 | 0.154 | 0.00607 | -0.126 | 25.311
-3.5 | 0.214 | 0.00592 | -0.127 | 36.167
-3 | 0.275 | 0.00602 | -0.128 | 45.626
-2.5 | 0.335 | 0.00579 | -0.128 | 57.883
-2 | 0.396 | 0.0057 | -0.129 | 69.523
-1.5 | 0.457 | 0.00562 | -0.129 | 81.245
-1 | 0.517 | 0.00565 | -0.13 | 91.46
-0.5 | 0.577 | 0.00569 | -0.13 | 101.469
0 | 0.638 | 0.00568 | -0.13 | 112.365
0.5 | 0.698 | 0.00587 | -0.131 | 118.906
1 | 0.758 | 0.00612 | -0.131 | 123.799
1.5 | 0.815 | 0.00637 | -0.132 | 128.056
2 | 0.875 | 0.00665 | -0.132 | 131.6
2.5 | 0.934 | 0.00693 | -0.133 | 134.67
3 | 0.992 | 0.00745 | -0.133 | 133.065
3.5 | 1.049 | 0.00723 | -0.133 | 145.167
4 | 1.104 | 0.00758 | -0.134 | 145.683
4.5 | 1.159 | 0.00825 | -0.134 | 140.459
5 | 1.212 | 0.00854 | -0.134 | 141.879
5.5 | 1.262 | 0.00884 | -0.135 | 142.767
6 | 1.311 | 0.00919 | -0.135 | 142.753
6.5 | 1.358 | 0.00952 | -0.136 | 142.647
7 | 1.399 | 0.00988 | -0.136 | 141.5
7.5 | 1.435 | 0.01027 | -0.136 | 139.744
8 | 1.467 | 0.01065 | -0.136 | 137.773
8.5 | 1.495 | 0.01112 | -0.137 | 134.411
9 | 1.516 | 0.01074 | -0.137 | 141.177
9.5 | 1.528 | 0.01122 | -0.137 | 136.161
10 | 1.531 | 0.01184 | -0.137 | 129.324
10.5 | 1.526 | 0.01453 | -0.138 | 104.997
11 | 1.513 | 0.01549 | -0.138 | 97.674
11.5 | 1.492 | 0.01615 | -0.138 | 92.341
12 | 1.462 | 0.01714 | -0.137 | 85.301
12.5 | 1.427 | 0.0181 | -0.137 | 78.805
13 | 1.384 | 0.0194 | -0.137 | 71.34
13.5 | 1.336 | 0.02122 | -0.136 | 62.953
14 | 1.287 | 0.02224 | -0.136 | 57.88
14.5 | 1.231 | 0.02484 | -0.135 | 49.538
15 | 1.168 | 0.02901 | -0.133 | 40.25

## 67. Re 16M Mach 0.25 (1)
BIGFOIL.COM POLAR EXPORT
NACA63-613
NACA63-613 |  |  |  | Cl Max: | 1.51 | at alpha= | 9 | deg
JavaFoil+Calcfoil stall+Eppler ext transition |  |  |  | L/D Max: | 145.067 | at alpha= | 3.5 | deg
Re: | 16000000 |  |  | Cd Min: | 0.00565 | at alpha= | -2 | deg
Mach: | 0.25 |  |  | Cl=0 at alpha= | -5.2787 | deg
|  |  |  | @ Cl=0.1, Cd= | 0.0060361
|  |  |  | @ Cl=0.4, Cd= | 0.005659
|  |  |  | @ Cl=0.6, Cd= | 0.0057311
alpha (deg) | Cl | Cd | Cm | Cl/Cd
-16.5 | -0.342 | 0.12965 | -0.055 | -2.638
-16 | -0.386 | 0.12231 | -0.055 | -3.156
-15.5 | -0.425 | 0.11414 | -0.056 | -3.723
-15 | -0.459 | 0.10496 | -0.059 | -4.374
-14.5 | -0.483 | 0.09949 | -0.06 | -4.857
-14 | -0.502 | 0.08849 | -0.065 | -5.67
-13.5 | -0.514 | 0.0811 | -0.07 | -6.342
-13 | -0.521 | 0.07376 | -0.074 | -7.067
-12.5 | -0.561 | 0.03523 | -0.101 | -15.932
-12 | -0.573 | 0.02196 | -0.109 | -26.113
-11.5 | -0.575 | 0.01423 | -0.114 | -40.421
-11 | -0.557 | 0.01174 | -0.116 | -47.438
-10.5 | -0.53 | 0.01006 | -0.119 | -52.706
-10 | -0.498 | 0.00892 | -0.12 | -55.838
-9.5 | -0.46 | 0.0082 | -0.122 | -56.064
-9 | -0.418 | 0.00741 | -0.124 | -56.324
-8.5 | -0.369 | 0.00733 | -0.125 | -50.395
-8 | -0.317 | 0.00701 | -0.125 | -45.188
-7.5 | -0.262 | 0.00676 | -0.126 | -38.806
-7 | -0.205 | 0.00658 | -0.127 | -31.228
-6.5 | -0.147 | 0.00649 | -0.127 | -22.67
-6 | -0.088 | 0.00632 | -0.128 | -13.849
-5.5 | -0.027 | 0.00624 | -0.128 | -4.315
-5 | 0.034 | 0.00612 | -0.129 | 5.604
-4.5 | 0.096 | 0.00604 | -0.129 | 15.887
-4 | 0.158 | 0.00598 | -0.13 | 26.409
-3.5 | 0.22 | 0.00595 | -0.13 | 36.998
-3 | 0.282 | 0.0059 | -0.131 | 47.831
-2.5 | 0.345 | 0.00573 | -0.132 | 60.119
-2 | 0.407 | 0.00565 | -0.132 | 72.131
-1.5 | 0.469 | 0.00568 | -0.133 | 82.554
-1 | 0.531 | 0.00569 | -0.133 | 93.373
-0.5 | 0.593 | 0.00573 | -0.134 | 103.457
0 | 0.656 | 0.00574 | -0.134 | 114.263
0.5 | 0.717 | 0.00598 | -0.135 | 120.022
1 | 0.779 | 0.00622 | -0.135 | 125.205
1.5 | 0.837 | 0.00645 | -0.135 | 129.755
2 | 0.898 | 0.00678 | -0.136 | 132.6
2.5 | 0.959 | 0.00718 | -0.136 | 133.663
3 | 1.019 | 0.00766 | -0.137 | 133.045
3.5 | 1.076 | 0.00742 | -0.137 | 145.067
4 | 1.133 | 0.00781 | -0.137 | 145.039
4.5 | 1.189 | 0.00851 | -0.138 | 139.687
5 | 1.242 | 0.00886 | -0.138 | 140.135
5.5 | 1.293 | 0.0092 | -0.139 | 140.557
6 | 1.341 | 0.00955 | -0.139 | 140.384
6.5 | 1.386 | 0.00992 | -0.139 | 139.736
7 | 1.424 | 0.01034 | -0.14 | 137.79
7.5 | 1.456 | 0.0108 | -0.14 | 134.83
8 | 1.482 | 0.01052 | -0.14 | 140.803
8.5 | 1.5 | 0.01097 | -0.14 | 136.786
9 | 1.51 | 0.01147 | -0.141 | 131.658
9.5 | 1.505 | 0.01216 | -0.141 | 123.755
10 | 1.485 | 0.01522 | -0.141 | 97.592
10.5 | 1.452 | 0.01614 | -0.141 | 89.951
11 | 1.405 | 0.0172 | -0.141 | 81.653
11.5 | 1.344 | 0.0185 | -0.14 | 72.653
12 | 1.272 | 0.01972 | -0.14 | 64.513
12.5 | 1.187 | 0.02178 | -0.139 | 54.497
13 | 1.091 | 0.02468 | -0.138 | 44.193
13.5 | 0.982 | 0.02965 | -0.135 | 33.104
14 | 0.781 | 0.08133 | -0.103 | 9.607

## 68. Re 16M Mach 0.50 (1)
BIGFOIL.COM POLAR EXPORT
NACA63-613
NACA63-613 |  |  |  | Cl Max: | 1.459 | at alpha= | 6.5 | deg
JavaFoil+Calcfoil stall+Eppler ext transition |  |  |  | L/D Max: | 146.582 | at alpha= | 2.5 | deg
Re: | 16000000 |  |  | Cd Min: | 0.00581 | at alpha= | -1.5 | deg
Mach: | 0.5 |  |  | Cl=0 at alpha= | -5.2794 | deg
|  |  |  | @ Cl=0.1, Cd= | 0.0063573
|  |  |  | @ Cl=0.4, Cd= | 0.0059986
|  |  |  | @ Cl=0.6, Cd= | 0.0058452
alpha (deg) | Cl | Cd | Cm | Cl/Cd
-20 | -0.817 | 0.16148 | -0.073 | -5.062
-19.5 | -0.79 | 0.15495 | -0.073 | -5.097
-19 | -0.761 | 0.1509 | -0.072 | -5.045
-18.5 | -0.733 | 0.14359 | -0.072 | -5.106
-18 | -0.705 | 0.13657 | -0.072 | -5.165
-17.5 | -0.678 | 0.13004 | -0.072 | -5.216
-17 | -0.653 | 0.11724 | -0.076 | -5.571
-16.5 | -0.625 | 0.11142 | -0.076 | -5.613
-16 | -0.599 | 0.10352 | -0.078 | -5.785
-15.5 | -0.575 | 0.09207 | -0.083 | -6.25
-15 | -0.557 | 0.07554 | -0.093 | -7.38
-14.5 | -0.511 | 0.10035 | -0.071 | -5.095
-14 | -0.484 | 0.09343 | -0.072 | -5.183
-13.5 | -0.459 | 0.08336 | -0.079 | -5.509
-13 | -0.435 | 0.07397 | -0.085 | -5.877
-12.5 | -0.439 | 0.03626 | -0.113 | -12.099
-12 | -0.427 | 0.02109 | -0.123 | -20.232
-11.5 | -0.344 | 0.07664 | -0.067 | -4.491
-11 | -0.317 | 0.06906 | -0.071 | -4.593
-10.5 | -0.291 | 0.06268 | -0.077 | -4.639
-10 | -0.293 | 0.02316 | -0.121 | -12.663
-9.5 | -0.276 | 0.01241 | -0.131 | -22.256
-9 | -0.206 | 0.05842 | -0.066 | -3.519
-8.5 | -0.225 | 0.05171 | -0.073 | -4.354
-8 | -0.297 | 0.00971 | -0.136 | -30.634
-7.5 | -0.266 | 0.00827 | -0.138 | -32.181
-7 | -0.217 | 0.00756 | -0.14 | -28.757
-6.5 | -0.159 | 0.00701 | -0.142 | -22.743
-6 | -0.096 | 0.00686 | -0.143 | -13.983
-5.5 | -0.03 | 0.00665 | -0.143 | -4.476
-5 | 0.038 | 0.00651 | -0.144 | 5.843
-4.5 | 0.107 | 0.00634 | -0.145 | 16.827
-4 | 0.176 | 0.00624 | -0.145 | 28.16
-3.5 | 0.245 | 0.00621 | -0.146 | 39.536
-3 | 0.315 | 0.00613 | -0.146 | 51.395
-2.5 | 0.385 | 0.00602 | -0.147 | 63.922
-2 | 0.455 | 0.00592 | -0.148 | 76.933
-1.5 | 0.525 | 0.00581 | -0.148 | 90.225
-1 | 0.594 | 0.00584 | -0.149 | 101.594
-0.5 | 0.663 | 0.0059 | -0.149 | 112.366
0 | 0.733 | 0.00605 | -0.15 | 121.114
0.5 | 0.802 | 0.00635 | -0.15 | 126.304
1 | 0.871 | 0.00666 | -0.151 | 130.751
1.5 | 0.935 | 0.00702 | -0.151 | 133.107
2 | 1.002 | 0.00687 | -0.152 | 145.879
2.5 | 1.069 | 0.0073 | -0.152 | 146.582
3 | 1.135 | 0.00786 | -0.153 | 144.32
3.5 | 1.198 | 0.0084 | -0.153 | 142.506
4 | 1.259 | 0.00888 | -0.154 | 141.689
4.5 | 1.316 | 0.00985 | -0.154 | 133.531
5 | 1.367 | 0.01041 | -0.154 | 131.324
5.5 | 1.41 | 0.01099 | -0.155 | 128.351
6 | 1.444 | 0.01082 | -0.155 | 133.407
6.5 | 1.459 | 0.01156 | -0.155 | 126.288
7 | 1.429 | 0.01247 | -0.156 | 114.628
7.5 | 1.293 | 0.01607 | -0.156 | 80.443
8 | 0.888 | 0.01728 | -0.156 | 51.391
8.5 | 0.914 | 0.01927 | -0.155 | 47.434
9 | 0.947 | 0.01871 | -0.155 | 50.648
9.5 | 0.973 | 0.02073 | -0.155 | 46.952
10 | 0.994 | 0.0238 | -0.153 | 41.769
10.5 | 1.031 | 0.02258 | -0.154 | 45.638
11 | 1.052 | 0.0258 | -0.153 | 40.755
11.5 | 1.061 | 0.03193 | -0.149 | 33.235

## 69. Re 18M Mach 0.00 (1)
BIGFOIL.COM POLAR EXPORT
NACA63-613
NACA63-613 |  |  |  | Cl Max: | 1.536 | at alpha= | 10 | deg
JavaFoil+Calcfoil stall+Eppler ext transition |  |  |  | L/D Max: | 146.769 | at alpha= | 4 | deg
Re: | 18000000 |  |  | Cd Min: | 0.00564 | at alpha= | -1 | deg
Mach: | 0 |  |  | Cl=0 at alpha= | -5.2797 | deg
|  |  |  | @ Cl=0.1, Cd= | 0.0060402
|  |  |  | @ Cl=0.4, Cd= | 0.005723
|  |  |  | @ Cl=0.6, Cd= | 0.0057598
alpha (deg) | Cl | Cd | Cm | Cl/Cd
-18.5 | -0.55 | 0.13971 | -0.056 | -3.937
-18 | -0.565 | 0.13214 | -0.058 | -4.277
-17.5 | -0.579 | 0.12472 | -0.059 | -4.642
-17 | -0.592 | 0.11626 | -0.062 | -5.09
-16.5 | -0.602 | 0.10965 | -0.063 | -5.492
-16 | -0.613 | 0.09946 | -0.068 | -6.16
-15.5 | -0.621 | 0.08997 | -0.072 | -6.904
-15 | -0.632 | 0.0758 | -0.079 | -8.34
-14.5 | -0.674 | 0.03646 | -0.098 | -18.482
-14 | -0.668 | 0.03306 | -0.099 | -20.219
-13.5 | -0.677 | 0.02109 | -0.105 | -32.116
-13 | -0.669 | 0.01703 | -0.107 | -39.27
-12.5 | -0.657 | 0.01346 | -0.11 | -48.84
-12 | -0.64 | 0.01098 | -0.112 | -58.292
-11.5 | -0.613 | 0.01015 | -0.114 | -60.325
-11 | -0.581 | 0.00916 | -0.115 | -63.445
-10.5 | -0.545 | 0.00844 | -0.117 | -64.572
-10 | -0.506 | 0.00788 | -0.118 | -64.181
-9.5 | -0.463 | 0.00757 | -0.119 | -61.135
-9 | -0.414 | 0.00726 | -0.12 | -57.049
-8.5 | -0.363 | 0.00691 | -0.121 | -52.595
-8 | -0.311 | 0.00678 | -0.121 | -45.836
-7.5 | -0.256 | 0.00662 | -0.122 | -38.673
-7 | -0.2 | 0.00645 | -0.123 | -31.052
-6.5 | -0.143 | 0.00635 | -0.123 | -22.518
-6 | -0.085 | 0.00629 | -0.124 | -13.513
-5.5 | -0.026 | 0.00618 | -0.124 | -4.229
-5 | 0.033 | 0.00611 | -0.125 | 5.443
-4.5 | 0.093 | 0.00606 | -0.125 | 15.355
-4 | 0.153 | 0.00589 | -0.126 | 25.971
-3.5 | 0.213 | 0.00594 | -0.126 | 35.862
-3 | 0.273 | 0.00596 | -0.127 | 45.829
-2.5 | 0.334 | 0.00579 | -0.127 | 57.637
-2 | 0.394 | 0.00573 | -0.128 | 68.881
-1.5 | 0.454 | 0.00566 | -0.128 | 80.348
-1 | 0.514 | 0.00564 | -0.129 | 91.164
-0.5 | 0.574 | 0.00573 | -0.129 | 100.276
0 | 0.635 | 0.0058 | -0.13 | 109.438
0.5 | 0.695 | 0.00593 | -0.13 | 117.122
1 | 0.754 | 0.00616 | -0.131 | 122.513
1.5 | 0.811 | 0.00634 | -0.131 | 127.857
2 | 0.87 | 0.00662 | -0.132 | 131.366
2.5 | 0.929 | 0.00704 | -0.132 | 132.051
3 | 0.987 | 0.00744 | -0.132 | 132.707
3.5 | 1.044 | 0.0072 | -0.133 | 144.945
4 | 1.099 | 0.00749 | -0.133 | 146.769
4.5 | 1.153 | 0.00811 | -0.133 | 142.287
5 | 1.206 | 0.00839 | -0.134 | 143.708
5.5 | 1.257 | 0.00867 | -0.134 | 145.032
6 | 1.306 | 0.00899 | -0.135 | 145.306
6.5 | 1.352 | 0.00928 | -0.135 | 145.766
7 | 1.394 | 0.00964 | -0.135 | 144.633
7.5 | 1.431 | 0.00999 | -0.135 | 143.272
8 | 1.464 | 0.01042 | -0.136 | 140.513
8.5 | 1.492 | 0.01082 | -0.136 | 137.89
9 | 1.516 | 0.01045 | -0.136 | 145.051
9.5 | 1.53 | 0.01088 | -0.137 | 140.564
10 | 1.536 | 0.01144 | -0.137 | 134.227
10.5 | 1.534 | 0.01193 | -0.137 | 128.631
11 | 1.525 | 0.01493 | -0.137 | 102.191
11.5 | 1.509 | 0.01555 | -0.137 | 97.077
12 | 1.486 | 0.01644 | -0.137 | 90.358
12.5 | 1.456 | 0.01731 | -0.137 | 84.112
13 | 1.419 | 0.01845 | -0.136 | 76.926
13.5 | 1.379 | 0.0196 | -0.136 | 70.385
14 | 1.335 | 0.02093 | -0.136 | 63.789
14.5 | 1.282 | 0.02373 | -0.134 | 54.029
15 | 1.23 | 0.02633 | -0.133 | 46.711

## 70. Re 18M Mach 0.10 (1)
BIGFOIL.COM POLAR EXPORT
NACA63-613
NACA63-613 |  |  |  | Cl Max: | 1.531 | at alpha= | 10 | deg
JavaFoil+Calcfoil stall+Eppler ext transition |  |  |  | L/D Max: | 146.513 | at alpha= | 4 | deg
Re: | 18000000 |  |  | Cd Min: | 0.00566 | at alpha= | -1 | deg
Mach: | 0.1 |  |  | Cl=0 at alpha= | -5.2797 | deg
|  |  |  | @ Cl=0.1, Cd= | 0.0060647
|  |  |  | @ Cl=0.4, Cd= | 0.0057454
|  |  |  | @ Cl=0.6, Cd= | 0.0057688
alpha (deg) | Cl | Cd | Cm | Cl/Cd
-18.5 | -0.511 | 0.14415 | -0.056 | -3.548
-18 | -0.529 | 0.13695 | -0.056 | -3.865
-17.5 | -0.546 | 0.12675 | -0.058 | -4.311
-17 | -0.562 | 0.12025 | -0.06 | -4.673
-16.5 | -0.576 | 0.11193 | -0.061 | -5.144
-16 | -0.589 | 0.10251 | -0.065 | -5.744
-15.5 | -0.597 | 0.09764 | -0.066 | -6.112
-15 | -0.61 | 0.08303 | -0.075 | -7.342
-14.5 | -0.631 | 0.05767 | -0.088 | -10.948
-14 | -0.64 | 0.04402 | -0.094 | -14.546
-13.5 | -0.665 | 0.0225 | -0.105 | -29.544
-13 | -0.657 | 0.01893 | -0.107 | -34.701
-12.5 | -0.649 | 0.01436 | -0.11 | -45.21
-12 | -0.634 | 0.0116 | -0.113 | -54.616
-11.5 | -0.609 | 0.01048 | -0.114 | -58.096
-11 | -0.579 | 0.00937 | -0.116 | -61.816
-10.5 | -0.544 | 0.00858 | -0.117 | -63.43
-10 | -0.505 | 0.00802 | -0.119 | -62.988
-9.5 | -0.463 | 0.00755 | -0.12 | -61.385
-9 | -0.415 | 0.00724 | -0.121 | -57.337
-8.5 | -0.364 | 0.00695 | -0.121 | -52.421
-8 | -0.312 | 0.00675 | -0.122 | -46.169
-7.5 | -0.257 | 0.00666 | -0.123 | -38.602
-7 | -0.201 | 0.00648 | -0.123 | -31.008
-6.5 | -0.144 | 0.00639 | -0.124 | -22.497
-6 | -0.085 | 0.00626 | -0.124 | -13.629
-5.5 | -0.026 | 0.00616 | -0.125 | -4.266
-5 | 0.033 | 0.00609 | -0.125 | 5.49
-4.5 | 0.093 | 0.00609 | -0.126 | 15.352
-4 | 0.154 | 0.00587 | -0.126 | 26.204
-3.5 | 0.214 | 0.00597 | -0.127 | 35.852
-3 | 0.275 | 0.00599 | -0.128 | 45.827
-2.5 | 0.335 | 0.00581 | -0.128 | 57.681
-2 | 0.396 | 0.00575 | -0.129 | 68.942
-1.5 | 0.457 | 0.00568 | -0.129 | 80.438
-1 | 0.517 | 0.00566 | -0.13 | 91.293
-0.5 | 0.577 | 0.00575 | -0.13 | 100.379
0 | 0.638 | 0.0058 | -0.13 | 110.038
0.5 | 0.698 | 0.00598 | -0.131 | 116.803
1 | 0.758 | 0.00616 | -0.131 | 123.058
1.5 | 0.815 | 0.00637 | -0.132 | 127.907
2 | 0.875 | 0.00666 | -0.132 | 131.33
2.5 | 0.934 | 0.00708 | -0.133 | 131.878
3 | 0.992 | 0.00746 | -0.133 | 132.978
3.5 | 1.049 | 0.00722 | -0.133 | 145.319
4 | 1.104 | 0.00754 | -0.134 | 146.513
4.5 | 1.159 | 0.00813 | -0.134 | 142.476
5 | 1.212 | 0.00845 | -0.134 | 143.468
5.5 | 1.263 | 0.00875 | -0.135 | 144.298
6 | 1.312 | 0.00905 | -0.135 | 144.973
6.5 | 1.358 | 0.00935 | -0.136 | 145.254
7 | 1.399 | 0.00973 | -0.136 | 143.776
7.5 | 1.435 | 0.0101 | -0.136 | 142.069
8 | 1.467 | 0.01052 | -0.136 | 139.469
8.5 | 1.495 | 0.01095 | -0.137 | 136.557
9 | 1.517 | 0.01057 | -0.137 | 143.432
9.5 | 1.528 | 0.011 | -0.137 | 138.982
10 | 1.531 | 0.01159 | -0.137 | 132.09
10.5 | 1.526 | 0.01439 | -0.138 | 106.082
11 | 1.513 | 0.01515 | -0.138 | 99.881
11.5 | 1.493 | 0.01581 | -0.138 | 94.392
12 | 1.464 | 0.01677 | -0.138 | 87.304
12.5 | 1.428 | 0.01769 | -0.137 | 80.736
13 | 1.386 | 0.01892 | -0.137 | 73.259
13.5 | 1.337 | 0.02082 | -0.136 | 64.232
14 | 1.288 | 0.02199 | -0.136 | 58.58
14.5 | 1.233 | 0.02412 | -0.135 | 51.111
15 | 1.171 | 0.02794 | -0.133 | 41.912

## 71. Re 18M Mach 0.25 (1)
BIGFOIL.COM POLAR EXPORT
NACA63-613
NACA63-613 |  |  |  | Cl Max: | 1.51 | at alpha= | 9 | deg
JavaFoil+Calcfoil stall+Eppler ext transition |  |  |  | L/D Max: | 146.445 | at alpha= | 4 | deg
Re: | 18000000 |  |  | Cd Min: | 0.00569 | at alpha= | -2 | deg
Mach: | 0.25 |  |  | Cl=0 at alpha= | -5.2787 | deg
|  |  |  | @ Cl=0.1, Cd= | 0.0059948
|  |  |  | @ Cl=0.4, Cd= | 0.0056957
|  |  |  | @ Cl=0.6, Cd= | 0.0058044
alpha (deg) | Cl | Cd | Cm | Cl/Cd
-17 | -0.293 | 0.13997 | -0.054 | -2.093
-16.5 | -0.342 | 0.12815 | -0.055 | -2.669
-16 | -0.386 | 0.121 | -0.056 | -3.19
-15.5 | -0.425 | 0.11288 | -0.056 | -3.765
-15 | -0.459 | 0.10465 | -0.059 | -4.388
-14.5 | -0.483 | 0.09816 | -0.06 | -4.924
-14 | -0.502 | 0.08897 | -0.065 | -5.64
-13.5 | -0.515 | 0.07982 | -0.071 | -6.454
-13 | -0.523 | 0.07209 | -0.076 | -7.249
-12.5 | -0.57 | 0.02958 | -0.104 | -19.277
-12 | -0.578 | 0.01975 | -0.11 | -29.269
-11.5 | -0.577 | 0.01353 | -0.115 | -42.642
-11 | -0.558 | 0.0113 | -0.117 | -49.368
-10.5 | -0.531 | 0.00978 | -0.119 | -54.326
-10 | -0.499 | 0.00879 | -0.121 | -56.737
-9.5 | -0.461 | 0.00803 | -0.122 | -57.382
-9 | -0.419 | 0.00763 | -0.124 | -54.854
-8.5 | -0.369 | 0.00725 | -0.125 | -50.905
-8 | -0.317 | 0.00694 | -0.125 | -45.688
-7.5 | -0.262 | 0.00667 | -0.126 | -39.287
-7 | -0.205 | 0.00648 | -0.127 | -31.721
-6.5 | -0.147 | 0.00639 | -0.127 | -23.026
-6 | -0.088 | 0.00622 | -0.128 | -14.064
-5.5 | -0.027 | 0.00613 | -0.128 | -4.393
-5 | 0.034 | 0.00605 | -0.129 | 5.667
-4.5 | 0.096 | 0.006 | -0.129 | 15.987
-4 | 0.158 | 0.00592 | -0.13 | 26.648
-3.5 | 0.22 | 0.00588 | -0.131 | 37.393
-3 | 0.282 | 0.00593 | -0.131 | 47.632
-2.5 | 0.345 | 0.00574 | -0.132 | 59.972
-2 | 0.407 | 0.00569 | -0.132 | 71.642
-1.5 | 0.469 | 0.00571 | -0.133 | 82.226
-1 | 0.531 | 0.00573 | -0.133 | 92.772
-0.5 | 0.593 | 0.0058 | -0.134 | 102.187
0 | 0.656 | 0.00584 | -0.134 | 112.255
0.5 | 0.717 | 0.00606 | -0.135 | 118.406
1 | 0.779 | 0.00626 | -0.135 | 124.466
1.5 | 0.837 | 0.00652 | -0.135 | 128.434
2 | 0.898 | 0.00685 | -0.136 | 131.216
2.5 | 0.959 | 0.00723 | -0.136 | 132.665
3 | 1.019 | 0.00767 | -0.137 | 132.832
3.5 | 1.076 | 0.00739 | -0.137 | 145.558
4 | 1.133 | 0.00774 | -0.137 | 146.445
4.5 | 1.189 | 0.00837 | -0.138 | 141.962
5 | 1.242 | 0.00875 | -0.138 | 141.963
5.5 | 1.293 | 0.00902 | -0.139 | 143.276
6 | 1.341 | 0.00939 | -0.139 | 142.859
6.5 | 1.386 | 0.00977 | -0.139 | 141.84
7 | 1.424 | 0.01015 | -0.14 | 140.324
7.5 | 1.456 | 0.0106 | -0.14 | 137.344
8 | 1.482 | 0.01108 | -0.14 | 133.728
8.5 | 1.5 | 0.01081 | -0.14 | 138.742
9 | 1.51 | 0.01129 | -0.141 | 133.781
9.5 | 1.505 | 0.01191 | -0.141 | 126.356
10 | 1.486 | 0.0149 | -0.141 | 99.688
10.5 | 1.453 | 0.01591 | -0.141 | 91.299
11 | 1.406 | 0.01683 | -0.141 | 83.548
11.5 | 1.346 | 0.01807 | -0.141 | 74.477
12 | 1.274 | 0.01925 | -0.14 | 66.169
12.5 | 1.188 | 0.02133 | -0.139 | 55.71
13 | 1.092 | 0.02419 | -0.138 | 45.139
13.5 | 0.985 | 0.02847 | -0.136 | 34.592
14 | 0.807 | 0.06499 | -0.115 | 12.416

## 72. Re 18M Mach 0.50 (1)
BIGFOIL.COM POLAR EXPORT
NACA63-613
NACA63-613 |  |  |  | Cl Max: | 1.46 | at alpha= | 6.5 | deg
JavaFoil+Calcfoil stall+Eppler ext transition |  |  |  | L/D Max: | 145.238 | at alpha= | 2 | deg
Re: | 18000000 |  |  | Cd Min: | 0.00586 | at alpha= | -1 | deg
Mach: | 0.5 |  |  | Cl=0 at alpha= | -5.2794 | deg
|  |  |  | @ Cl=0.1, Cd= | 0.0062952
|  |  |  | @ Cl=0.4, Cd= | 0.0059693
|  |  |  | @ Cl=0.6, Cd= | 0.0058696
alpha (deg) | Cl | Cd | Cm | Cl/Cd
-20 | -0.817 | 0.16647 | -0.073 | -4.906
-19.5 | -0.789 | 0.1613 | -0.072 | -4.892
-19 | -0.761 | 0.1546 | -0.072 | -4.922
-18.5 | -0.733 | 0.1517 | -0.072 | -4.833
-18 | -0.705 | 0.14237 | -0.072 | -4.955
-17.5 | -0.678 | 0.13417 | -0.071 | -5.051
-17 | -0.651 | 0.12759 | -0.073 | -5.103
-16.5 | -0.625 | 0.11248 | -0.075 | -5.556
-16 | -0.598 | 0.10544 | -0.077 | -5.674
-15.5 | -0.574 | 0.09495 | -0.081 | -6.042
-15 | -0.552 | 0.08252 | -0.088 | -6.685
-14.5 | -0.511 | 0.09993 | -0.071 | -5.116
-14 | -0.484 | 0.09283 | -0.073 | -5.219
-13.5 | -0.46 | 0.08164 | -0.08 | -5.635
-13 | -0.436 | 0.07142 | -0.087 | -6.112
-12.5 | -0.448 | 0.02885 | -0.118 | -15.527
-12 | -0.43 | 0.01922 | -0.124 | -22.352
-11.5 | -0.344 | 0.0767 | -0.068 | -4.488
-11 | -0.317 | 0.06878 | -0.072 | -4.613
-10.5 | -0.291 | 0.06169 | -0.079 | -4.722
-10 | -0.298 | 0.01938 | -0.124 | -15.376
-9.5 | -0.278 | 0.01166 | -0.132 | -23.811
-9 | -0.206 | 0.05826 | -0.066 | -3.529
-8.5 | -0.225 | 0.0516 | -0.074 | -4.365
-8 | -0.298 | 0.00949 | -0.136 | -31.393
-7.5 | -0.266 | 0.00814 | -0.139 | -32.724
-7 | -0.218 | 0.00742 | -0.141 | -29.34
-6.5 | -0.16 | 0.00703 | -0.142 | -22.68
-6 | -0.096 | 0.00674 | -0.143 | -14.246
-5.5 | -0.03 | 0.00659 | -0.143 | -4.519
-5 | 0.038 | 0.00643 | -0.144 | 5.917
-4.5 | 0.107 | 0.00628 | -0.145 | 16.975
-4 | 0.176 | 0.00618 | -0.145 | 28.458
-3.5 | 0.245 | 0.00612 | -0.146 | 40.075
-3 | 0.315 | 0.00614 | -0.146 | 51.315
-2.5 | 0.385 | 0.00598 | -0.147 | 64.367
-2 | 0.455 | 0.00593 | -0.148 | 76.806
-1.5 | 0.525 | 0.00587 | -0.148 | 89.344
-1 | 0.594 | 0.00586 | -0.149 | 101.259
-0.5 | 0.663 | 0.00597 | -0.149 | 110.977
0 | 0.733 | 0.00613 | -0.15 | 119.61
0.5 | 0.802 | 0.00644 | -0.15 | 124.608
1 | 0.871 | 0.00673 | -0.151 | 129.516
1.5 | 0.935 | 0.00706 | -0.151 | 132.41
2 | 1.003 | 0.0069 | -0.152 | 145.238
2.5 | 1.069 | 0.00737 | -0.152 | 145.002
3 | 1.135 | 0.00785 | -0.153 | 144.627
3.5 | 1.198 | 0.00832 | -0.153 | 143.999
4 | 1.259 | 0.00919 | -0.154 | 137.011
4.5 | 1.316 | 0.00974 | -0.154 | 135.06
5 | 1.367 | 0.01021 | -0.154 | 133.81
5.5 | 1.411 | 0.01077 | -0.155 | 130.97
6 | 1.444 | 0.01143 | -0.155 | 126.268
6.5 | 1.46 | 0.01132 | -0.156 | 128.918
7 | 1.429 | 0.0122 | -0.156 | 117.189
7.5 | 1.294 | 0.01573 | -0.156 | 82.234
8 | 0.889 | 0.0169 | -0.156 | 52.59
8.5 | 0.915 | 0.01881 | -0.155 | 48.662
9 | 0.949 | 0.01827 | -0.156 | 51.934
9.5 | 0.975 | 0.02023 | -0.155 | 48.182
10 | 0.996 | 0.02311 | -0.153 | 43.099
10.5 | 1.032 | 0.02209 | -0.155 | 46.72
11 | 1.054 | 0.0251 | -0.153 | 41.981
11.5 | 1.065 | 0.03056 | -0.15 | 34.859

## 73. Re 20M Mach 0.00 (1)
BIGFOIL.COM POLAR EXPORT
NACA63-613
NACA63-613 |  |  |  | Cl Max: | 1.536 | at alpha= | 10 | deg
JavaFoil+Calcfoil stall+Eppler ext transition |  |  |  | L/D Max: | 147.592 | at alpha= | 6 | deg
Re: | 20000000 |  |  | Cd Min: | 0.00568 | at alpha= | -1.5 | deg
Mach: | 0 |  |  | Cl=0 at alpha= | -5.2797 | deg
|  |  |  | @ Cl=0.1, Cd= | 0.0060042
|  |  |  | @ Cl=0.4, Cd= | 0.005761
|  |  |  | @ Cl=0.6, Cd= | 0.0058428
alpha (deg) | Cl | Cd | Cm | Cl/Cd
-18.5 | -0.55 | 0.14037 | -0.057 | -3.92
-18 | -0.565 | 0.13254 | -0.057 | -4.262
-17.5 | -0.579 | 0.12355 | -0.06 | -4.688
-17 | -0.591 | 0.11694 | -0.061 | -5.058
-16.5 | -0.603 | 0.1088 | -0.064 | -5.538
-16 | -0.613 | 0.09819 | -0.068 | -6.247
-15.5 | -0.62 | 0.0908 | -0.071 | -6.834
-15 | -0.629 | 0.07912 | -0.077 | -7.949
-14.5 | -0.674 | 0.03643 | -0.097 | -18.494
-14 | -0.674 | 0.02963 | -0.101 | -22.742
-13.5 | -0.68 | 0.0198 | -0.106 | -34.342
-13 | -0.671 | 0.01615 | -0.108 | -41.545
-12.5 | -0.659 | 0.01295 | -0.11 | -50.875
-12 | -0.64 | 0.01081 | -0.113 | -59.235
-11.5 | -0.614 | 0.00986 | -0.114 | -62.234
-11 | -0.582 | 0.00895 | -0.115 | -65.085
-10.5 | -0.546 | 0.00827 | -0.117 | -66.068
-10 | -0.507 | 0.00733 | -0.118 | -69.172
-9.5 | -0.463 | 0.00747 | -0.12 | -61.979
-9 | -0.414 | 0.00714 | -0.12 | -58.044
-8.5 | -0.363 | 0.0069 | -0.121 | -52.676
-8 | -0.311 | 0.00666 | -0.121 | -46.67
-7.5 | -0.256 | 0.00656 | -0.122 | -39.045
-7 | -0.2 | 0.00639 | -0.123 | -31.314
-6.5 | -0.143 | 0.0063 | -0.123 | -22.695
-6 | -0.085 | 0.0062 | -0.124 | -13.717
-5.5 | -0.026 | 0.00612 | -0.124 | -4.269
-5 | 0.033 | 0.00608 | -0.125 | 5.471
-4.5 | 0.093 | 0.00601 | -0.125 | 15.466
-4 | 0.153 | 0.00596 | -0.126 | 25.685
-3.5 | 0.213 | 0.00585 | -0.126 | 36.453
-3 | 0.273 | 0.00592 | -0.127 | 46.168
-2.5 | 0.334 | 0.00576 | -0.127 | 57.888
-2 | 0.394 | 0.00577 | -0.128 | 68.387
-1.5 | 0.454 | 0.00568 | -0.128 | 79.945
-1 | 0.514 | 0.00571 | -0.129 | 90.146
-0.5 | 0.574 | 0.00583 | -0.129 | 98.554
0 | 0.635 | 0.00586 | -0.13 | 108.254
0.5 | 0.695 | 0.00599 | -0.13 | 115.901
1 | 0.754 | 0.00615 | -0.131 | 122.682
1.5 | 0.811 | 0.0064 | -0.131 | 126.812
2 | 0.87 | 0.0067 | -0.132 | 129.93
2.5 | 0.929 | 0.00705 | -0.132 | 131.734
3 | 0.987 | 0.00743 | -0.132 | 132.849
3.5 | 1.044 | 0.00779 | -0.133 | 134.066
4 | 1.099 | 0.00745 | -0.133 | 147.488
4.5 | 1.153 | 0.00799 | -0.133 | 144.332
5 | 1.206 | 0.0083 | -0.134 | 145.402
5.5 | 1.257 | 0.00857 | -0.134 | 146.668
6 | 1.306 | 0.00885 | -0.135 | 147.592
6.5 | 1.352 | 0.00917 | -0.135 | 147.457
7 | 1.394 | 0.0095 | -0.135 | 146.698
7.5 | 1.431 | 0.00985 | -0.135 | 145.251
8 | 1.464 | 0.01025 | -0.136 | 142.835
8.5 | 1.492 | 0.01063 | -0.136 | 140.397
9 | 1.516 | 0.01108 | -0.136 | 136.882
9.5 | 1.53 | 0.0107 | -0.137 | 142.937
10 | 1.536 | 0.01123 | -0.137 | 136.797
10.5 | 1.534 | 0.01175 | -0.137 | 130.632
11 | 1.526 | 0.01464 | -0.137 | 104.203
11.5 | 1.51 | 0.01522 | -0.137 | 99.23
12 | 1.487 | 0.01613 | -0.137 | 92.2
12.5 | 1.457 | 0.01696 | -0.137 | 85.931
13 | 1.421 | 0.01806 | -0.137 | 78.682
13.5 | 1.381 | 0.01916 | -0.136 | 72.075
14 | 1.336 | 0.02072 | -0.136 | 64.441
14.5 | 1.284 | 0.02312 | -0.135 | 55.539
15 | 1.232 | 0.02552 | -0.134 | 48.294

## 74. Re 20M Mach 0.10 (1)
BIGFOIL.COM POLAR EXPORT
NACA63-613
NACA63-613 |  |  |  | Cl Max: | 1.531 | at alpha= | 10 | deg
JavaFoil+Calcfoil stall+Eppler ext transition |  |  |  | L/D Max: | 147.81 | at alpha= | 4 | deg
Re: | 20000000 |  |  | Cd Min: | 0.00567 | at alpha= | -1.5 | deg
Mach: | 0.1 |  |  | Cl=0 at alpha= | -5.2797 | deg
|  |  |  | @ Cl=0.1, Cd= | 0.0060216
|  |  |  | @ Cl=0.4, Cd= | 0.0057447
|  |  |  | @ Cl=0.6, Cd= | 0.0058588
alpha (deg) | Cl | Cd | Cm | Cl/Cd
-18.5 | -0.512 | 0.14274 | -0.056 | -3.584
-18 | -0.529 | 0.13566 | -0.057 | -3.902
-17.5 | -0.547 | 0.12619 | -0.059 | -4.332
-17 | -0.562 | 0.11913 | -0.06 | -4.719
-16.5 | -0.576 | 0.11139 | -0.062 | -5.171
-16 | -0.588 | 0.10326 | -0.065 | -5.699
-15.5 | -0.598 | 0.09666 | -0.067 | -6.182
-15 | -0.608 | 0.08473 | -0.073 | -7.177
-14.5 | -0.621 | 0.06647 | -0.083 | -9.348
-14 | -0.649 | 0.0381 | -0.097 | -17.03
-13.5 | -0.668 | 0.02096 | -0.106 | -31.874
-13 | -0.66 | 0.01782 | -0.108 | -37.018
-12.5 | -0.649 | 0.01429 | -0.11 | -45.413
-12 | -0.635 | 0.01123 | -0.113 | -56.573
-11.5 | -0.61 | 0.01018 | -0.114 | -59.963
-11 | -0.58 | 0.00914 | -0.116 | -63.43
-10.5 | -0.545 | 0.0084 | -0.117 | -64.837
-10 | -0.506 | 0.00787 | -0.119 | -64.272
-9.5 | -0.463 | 0.00744 | -0.12 | -62.296
-9 | -0.415 | 0.00711 | -0.121 | -58.4
-8.5 | -0.365 | 0.00689 | -0.121 | -52.878
-8 | -0.312 | 0.00669 | -0.122 | -46.571
-7.5 | -0.257 | 0.00659 | -0.123 | -39.001
-7 | -0.201 | 0.00643 | -0.123 | -31.273
-6.5 | -0.144 | 0.00629 | -0.124 | -22.867
-6 | -0.085 | 0.00617 | -0.124 | -13.832
-5.5 | -0.026 | 0.0061 | -0.125 | -4.306
-5 | 0.033 | 0.00605 | -0.125 | 5.522
-4.5 | 0.093 | 0.00604 | -0.126 | 15.465
-4 | 0.154 | 0.00588 | -0.126 | 26.165
-3.5 | 0.214 | 0.00583 | -0.127 | 36.747
-3 | 0.275 | 0.00595 | -0.128 | 46.188
-2.5 | 0.335 | 0.00579 | -0.128 | 57.897
-2 | 0.396 | 0.00575 | -0.129 | 68.871
-1.5 | 0.457 | 0.00567 | -0.129 | 80.541
-1 | 0.517 | 0.00572 | -0.13 | 90.335
-0.5 | 0.577 | 0.00584 | -0.13 | 98.759
0 | 0.638 | 0.00589 | -0.13 | 108.344
0.5 | 0.698 | 0.00601 | -0.131 | 116.109
1 | 0.758 | 0.00618 | -0.131 | 122.722
1.5 | 0.815 | 0.00641 | -0.132 | 127.266
2 | 0.875 | 0.00673 | -0.132 | 129.871
2.5 | 0.934 | 0.00709 | -0.133 | 131.623
3 | 0.992 | 0.00745 | -0.133 | 133.184
3.5 | 1.049 | 0.00781 | -0.133 | 134.328
4 | 1.104 | 0.00747 | -0.134 | 147.81
4.5 | 1.159 | 0.00804 | -0.134 | 144.073
5 | 1.212 | 0.00834 | -0.135 | 145.381
5.5 | 1.263 | 0.00861 | -0.135 | 146.712
6 | 1.312 | 0.00891 | -0.135 | 147.148
6.5 | 1.358 | 0.00922 | -0.136 | 147.254
7 | 1.399 | 0.00958 | -0.136 | 146.024
7.5 | 1.435 | 0.00994 | -0.136 | 144.396
8 | 1.467 | 0.01035 | -0.136 | 141.801
8.5 | 1.495 | 0.01075 | -0.137 | 139.067
9 | 1.517 | 0.01039 | -0.137 | 145.994
9.5 | 1.528 | 0.01083 | -0.137 | 141.18
10 | 1.531 | 0.01144 | -0.137 | 133.901
10.5 | 1.527 | 0.0119 | -0.138 | 128.325
11 | 1.514 | 0.01496 | -0.138 | 101.15
11.5 | 1.493 | 0.01563 | -0.138 | 95.57
12 | 1.465 | 0.01644 | -0.138 | 89.128
12.5 | 1.429 | 0.01749 | -0.137 | 81.742
13 | 1.388 | 0.01852 | -0.137 | 74.916
13.5 | 1.338 | 0.02047 | -0.136 | 65.373
14 | 1.289 | 0.02166 | -0.136 | 59.515
14.5 | 1.235 | 0.0235 | -0.135 | 52.537
15 | 1.173 | 0.0271 | -0.134 | 43.294

## 75. Re 20M Mach 0.25 (1)
BIGFOIL.COM POLAR EXPORT
NACA63-613
NACA63-613 |  |  |  | Cl Max: | 1.51 | at alpha= | 9 | deg
JavaFoil+Calcfoil stall+Eppler ext transition |  |  |  | L/D Max: | 147.419 | at alpha= | 4 | deg
Re: | 20000000 |  |  | Cd Min: | 0.00573 | at alpha= | -1.5 | deg
Mach: | 0.25 |  |  | Cl=0 at alpha= | -5.2787 | deg
|  |  |  | @ Cl=0.1, Cd= | 0.0060703
|  |  |  | @ Cl=0.4, Cd= | 0.0058034
|  |  |  | @ Cl=0.6, Cd= | 0.0058967
alpha (deg) | Cl | Cd | Cm | Cl/Cd
-17 | -0.293 | 0.13802 | -0.054 | -2.122
-16.5 | -0.342 | 0.12814 | -0.055 | -2.669
-16 | -0.386 | 0.12013 | -0.056 | -3.214
-15.5 | -0.425 | 0.11207 | -0.057 | -3.793
-15 | -0.459 | 0.10349 | -0.06 | -4.438
-14.5 | -0.484 | 0.09714 | -0.061 | -4.98
-14 | -0.502 | 0.08827 | -0.066 | -5.688
-13.5 | -0.516 | 0.07878 | -0.072 | -6.549
-13 | -0.524 | 0.07007 | -0.078 | -7.484
-12.5 | -0.576 | 0.02607 | -0.106 | -22.106
-12 | -0.578 | 0.01989 | -0.11 | -29.051
-11.5 | -0.577 | 0.01338 | -0.115 | -43.157
-11 | -0.559 | 0.01094 | -0.117 | -51.141
-10.5 | -0.532 | 0.00951 | -0.119 | -55.984
-10 | -0.499 | 0.0086 | -0.121 | -58.048
-9.5 | -0.461 | 0.0079 | -0.122 | -58.424
-9 | -0.419 | 0.00749 | -0.124 | -55.903
-8.5 | -0.369 | 0.00718 | -0.125 | -51.418
-8 | -0.317 | 0.00686 | -0.125 | -46.19
-7.5 | -0.262 | 0.00658 | -0.126 | -39.829
-7 | -0.205 | 0.00648 | -0.127 | -31.696
-6.5 | -0.147 | 0.0063 | -0.127 | -23.349
-6 | -0.088 | 0.00628 | -0.128 | -13.926
-5.5 | -0.027 | 0.00624 | -0.128 | -4.32
-5 | 0.034 | 0.00614 | -0.129 | 5.586
-4.5 | 0.096 | 0.00608 | -0.129 | 15.79
-4 | 0.158 | 0.00593 | -0.13 | 26.605
-3.5 | 0.22 | 0.00589 | -0.13 | 37.327
-3 | 0.282 | 0.00587 | -0.131 | 48.119
-2.5 | 0.345 | 0.00583 | -0.132 | 59.065
-2 | 0.407 | 0.0058 | -0.132 | 70.169
-1.5 | 0.469 | 0.00573 | -0.133 | 81.907
-1 | 0.531 | 0.00576 | -0.133 | 92.244
-0.5 | 0.593 | 0.00589 | -0.134 | 100.756
0 | 0.656 | 0.00595 | -0.134 | 110.178
0.5 | 0.717 | 0.0061 | -0.135 | 117.682
1 | 0.779 | 0.00628 | -0.135 | 124.167
1.5 | 0.837 | 0.00652 | -0.135 | 128.431
2 | 0.898 | 0.00687 | -0.136 | 130.724
2.5 | 0.959 | 0.00728 | -0.136 | 131.823
3 | 1.019 | 0.00764 | -0.137 | 133.341
3.5 | 1.076 | 0.00736 | -0.137 | 146.33
4 | 1.133 | 0.00769 | -0.137 | 147.419
4.5 | 1.189 | 0.00828 | -0.138 | 143.581
5 | 1.242 | 0.0086 | -0.138 | 144.376
5.5 | 1.293 | 0.00891 | -0.139 | 145.145
6 | 1.341 | 0.00924 | -0.139 | 145.112
6.5 | 1.386 | 0.00962 | -0.139 | 144.052
7 | 1.424 | 0.01002 | -0.14 | 142.155
7.5 | 1.456 | 0.01044 | -0.14 | 139.468
8 | 1.482 | 0.01093 | -0.14 | 135.604
8.5 | 1.5 | 0.01062 | -0.14 | 141.242
9 | 1.51 | 0.01108 | -0.141 | 136.295
9.5 | 1.505 | 0.01178 | -0.141 | 127.806
10 | 1.486 | 0.01464 | -0.141 | 101.528
10.5 | 1.454 | 0.01562 | -0.141 | 93.073
11 | 1.407 | 0.01664 | -0.141 | 84.586
11.5 | 1.347 | 0.0177 | -0.141 | 76.139
12 | 1.276 | 0.01885 | -0.14 | 67.668
12.5 | 1.19 | 0.02084 | -0.139 | 57.123
13 | 1.094 | 0.02354 | -0.138 | 46.477
13.5 | 0.988 | 0.02751 | -0.136 | 35.905
14 | 0.826 | 0.05411 | -0.122 | 15.274

## 76. Re 20M Mach 0.50 (1)
BIGFOIL.COM POLAR EXPORT
NACA63-613
NACA63-613 |  |  |  | Cl Max: | 1.46 | at alpha= | 6.5 | deg
JavaFoil+Calcfoil stall+Eppler ext transition |  |  |  | L/D Max: | 144.96 | at alpha= | 3.5 | deg
Re: | 20000000 |  |  | Cd Min: | 0.00587 | at alpha= | -1.5 | deg
Mach: | 0.5 |  |  | Cl=0 at alpha= | -5.2794 | deg
|  |  |  | @ Cl=0.1, Cd= | 0.0062452
|  |  |  | @ Cl=0.4, Cd= | 0.0059557
|  |  |  | @ Cl=0.6, Cd= | 0.0059278
alpha (deg) | Cl | Cd | Cm | Cl/Cd
-20 | -0.817 | 0.17077 | -0.072 | -4.782
-19.5 | -0.789 | 0.16512 | -0.072 | -4.777
-19 | -0.761 | 0.15969 | -0.072 | -4.765
-18.5 | -0.733 | 0.15171 | -0.071 | -4.831
-18 | -0.705 | 0.1467 | -0.071 | -4.808
-17.5 | -0.678 | 0.13575 | -0.072 | -4.994
-17 | -0.65 | 0.1316 | -0.072 | -4.943
-16.5 | -0.623 | 0.12109 | -0.073 | -5.145
-16 | -0.595 | 0.11374 | -0.073 | -5.235
-15.5 | -0.569 | 0.10491 | -0.075 | -5.422
-15 | -0.542 | 0.09657 | -0.077 | -5.616
-14.5 | -0.511 | 0.10024 | -0.071 | -5.102
-14 | -0.484 | 0.093 | -0.073 | -5.208
-13.5 | -0.46 | 0.0817 | -0.08 | -5.63
-13 | -0.44 | 0.06681 | -0.092 | -6.588
-12.5 | -0.451 | 0.02652 | -0.119 | -17.012
-12 | -0.431 | 0.01834 | -0.124 | -23.513
-11.5 | -0.344 | 0.07599 | -0.068 | -4.531
-11 | -0.317 | 0.06837 | -0.072 | -4.644
-10.5 | -0.292 | 0.06088 | -0.08 | -4.79
-10 | -0.301 | 0.01737 | -0.126 | -17.322
-9.5 | -0.278 | 0.01131 | -0.132 | -24.586
-9 | -0.206 | 0.05823 | -0.066 | -3.532
-8.5 | -0.225 | 0.05115 | -0.076 | -4.409
-8 | -0.298 | 0.00937 | -0.136 | -31.824
-7.5 | -0.267 | 0.008 | -0.139 | -33.328
-7 | -0.218 | 0.00733 | -0.141 | -29.757
-6.5 | -0.16 | 0.00695 | -0.142 | -22.952
-6 | -0.096 | 0.00667 | -0.143 | -14.384
-5.5 | -0.03 | 0.00651 | -0.143 | -4.572
-5 | 0.038 | 0.00638 | -0.144 | 5.962
-4.5 | 0.107 | 0.00623 | -0.145 | 17.138
-4 | 0.176 | 0.00613 | -0.145 | 28.67
-3.5 | 0.245 | 0.00616 | -0.146 | 39.848
-3 | 0.315 | 0.00607 | -0.146 | 51.894
-2.5 | 0.385 | 0.00596 | -0.147 | 64.577
-2 | 0.455 | 0.00594 | -0.148 | 76.61
-1.5 | 0.525 | 0.00587 | -0.148 | 89.421
-1 | 0.594 | 0.00592 | -0.149 | 100.238
-0.5 | 0.663 | 0.00601 | -0.149 | 110.256
0 | 0.733 | 0.00633 | -0.15 | 115.826
0.5 | 0.802 | 0.0065 | -0.15 | 123.332
1 | 0.871 | 0.00674 | -0.151 | 129.308
1.5 | 0.935 | 0.0066 | -0.151 | 141.603
2 | 1.003 | 0.00693 | -0.152 | 144.633
2.5 | 1.069 | 0.00739 | -0.152 | 144.647
3 | 1.135 | 0.00785 | -0.153 | 144.48
3.5 | 1.198 | 0.00826 | -0.153 | 144.96
4 | 1.259 | 0.00907 | -0.154 | 138.859
4.5 | 1.316 | 0.00959 | -0.154 | 137.19
5 | 1.367 | 0.01007 | -0.154 | 135.747
5.5 | 1.411 | 0.01062 | -0.155 | 132.883
6 | 1.444 | 0.01123 | -0.155 | 128.538
6.5 | 1.46 | 0.01112 | -0.156 | 131.303
7 | 1.43 | 0.01196 | -0.156 | 119.526
7.5 | 1.294 | 0.01548 | -0.156 | 83.623
8 | 0.889 | 0.01662 | -0.156 | 53.523
8.5 | 0.916 | 0.01848 | -0.155 | 49.585
9 | 0.95 | 0.01791 | -0.156 | 53.045
9.5 | 0.976 | 0.01979 | -0.155 | 49.315
10 | 0.998 | 0.02256 | -0.154 | 44.226
10.5 | 1.034 | 0.02148 | -0.155 | 48.119
11 | 1.056 | 0.02447 | -0.154 | 43.133
11.5 | 1.069 | 0.02957 | -0.151 | 36.142