## index
index | Re | Mach | Datasource
1 | 50000 | 0 | JavaFoil+Calcfoil stall+Eppler ext transition
2 | 50000 | 0 | XFOIL ncrit=9
3 | 50000 | 0.1 | JavaFoil+Calcfoil stall+Eppler ext transition
4 | 50000 | 0.1 | XFOIL ncrit=9
5 | 50000 | 0.25 | JavaFoil+Calcfoil stall+Eppler ext transition
6 | 50000 | 0.25 | XFOIL ncrit=9
7 | 50000 | 0.5 | JavaFoil+Calcfoil stall+Eppler ext transition
8 | 50000 | 0.5 | XFOIL ncrit=9
9 | 100000 | 0 | JavaFoil+Calcfoil stall+Eppler ext transition
10 | 100000 | 0 | XFOIL ncrit=9
11 | 100000 | 0.1 | JavaFoil+Calcfoil stall+Eppler ext transition
12 | 100000 | 0.1 | XFOIL ncrit=9
13 | 100000 | 0.25 | JavaFoil+Calcfoil stall+Eppler ext transition
14 | 100000 | 0.25 | XFOIL ncrit=9
15 | 100000 | 0.5 | JavaFoil+Calcfoil stall+Eppler ext transition
16 | 100000 | 0.5 | XFOIL ncrit=9
17 | 250000 | 0 | JavaFoil+Calcfoil stall+Eppler ext transition
18 | 250000 | 0 | XFOIL ncrit=9
19 | 250000 | 0.1 | JavaFoil+Calcfoil stall+Eppler ext transition
20 | 250000 | 0.1 | XFOIL ncrit=9
21 | 250000 | 0.25 | JavaFoil+Calcfoil stall+Eppler ext transition
22 | 250000 | 0.25 | XFOIL ncrit=9
23 | 250000 | 0.5 | JavaFoil+Calcfoil stall+Eppler ext transition
24 | 250000 | 0.5 | XFOIL ncrit=9
25 | 500000 | 0 | JavaFoil+Calcfoil stall+Eppler ext transition
26 | 500000 | 0 | XFOIL ncrit=9
27 | 500000 | 0.1 | JavaFoil+Calcfoil stall+Eppler ext transition
28 | 500000 | 0.1 | XFOIL ncrit=9
29 | 500000 | 0.25 | JavaFoil+Calcfoil stall+Eppler ext transition
30 | 500000 | 0.25 | XFOIL ncrit=9
31 | 500000 | 0.5 | JavaFoil+Calcfoil stall+Eppler ext transition
32 | 500000 | 0.5 | XFOIL ncrit=9
33 | 750000 | 0 | JavaFoil+Calcfoil stall+Eppler ext transition
34 | 750000 | 0 | XFOIL ncrit=9
35 | 750000 | 0.1 | JavaFoil+Calcfoil stall+Eppler ext transition
36 | 750000 | 0.1 | XFOIL ncrit=9
37 | 750000 | 0.25 | JavaFoil+Calcfoil stall+Eppler ext transition
38 | 750000 | 0.25 | XFOIL ncrit=9
39 | 750000 | 0.5 | JavaFoil+Calcfoil stall+Eppler ext transition
40 | 750000 | 0.5 | XFOIL ncrit=9
41 | 1000000 | 0 | JavaFoil+Calcfoil stall+Eppler ext transition
42 | 1000000 | 0 | XFOIL ncrit=9
43 | 1000000 | 0.1 | JavaFoil+Calcfoil stall+Eppler ext transition
44 | 1000000 | 0.1 | XFOIL ncrit=9
45 | 1000000 | 0.25 | JavaFoil+Calcfoil stall+Eppler ext transition
46 | 1000000 | 0.25 | XFOIL ncrit=9
47 | 1000000 | 0.5 | JavaFoil+Calcfoil stall+Eppler ext transition
48 | 1000000 | 0.5 | XFOIL ncrit=9
49 | 2000000 | 0 | JavaFoil+Calcfoil stall+Eppler ext transition
50 | 2000000 | 0 | XFOIL ncrit=9
51 | 2000000 | 0.1 | JavaFoil+Calcfoil stall+Eppler ext transition
52 | 2000000 | 0.1 | XFOIL ncrit=9
53 | 2000000 | 0.25 | JavaFoil+Calcfoil stall+Eppler ext transition
54 | 2000000 | 0.25 | XFOIL ncrit=9
55 | 2000000 | 0.5 | JavaFoil+Calcfoil stall+Eppler ext transition
56 | 2000000 | 0.5 | XFOIL ncrit=9
57 | 3000000 | 0 | JavaFoil+Calcfoil stall+Eppler ext transition
58 | 3000000 | 0 | XFOIL ncrit=9
59 | 3000000 | 0.1 | JavaFoil+Calcfoil stall+Eppler ext transition
60 | 3000000 | 0.1 | XFOIL ncrit=9
61 | 3000000 | 0.25 | JavaFoil+Calcfoil stall+Eppler ext transition
62 | 3000000 | 0.25 | XFOIL ncrit=9
63 | 3000000 | 0.5 | JavaFoil+Calcfoil stall+Eppler ext transition
64 | 3000000 | 0.5 | XFOIL ncrit=9
65 | 4000000 | 0 | JavaFoil+Calcfoil stall+Eppler ext transition
66 | 4000000 | 0 | XFOIL ncrit=9
67 | 4000000 | 0.1 | JavaFoil+Calcfoil stall+Eppler ext transition
68 | 4000000 | 0.1 | XFOIL ncrit=9
69 | 4000000 | 0.25 | JavaFoil+Calcfoil stall+Eppler ext transition
70 | 4000000 | 0.25 | XFOIL ncrit=9
71 | 4000000 | 0.5 | JavaFoil+Calcfoil stall+Eppler ext transition
72 | 4000000 | 0.5 | XFOIL ncrit=9
73 | 5000000 | 0 | JavaFoil+Calcfoil stall+Eppler ext transition
74 | 5000000 | 0 | XFOIL ncrit=9
75 | 5000000 | 0.1 | JavaFoil+Calcfoil stall+Eppler ext transition
76 | 5000000 | 0.1 | XFOIL ncrit=9
77 | 5000000 | 0.25 | JavaFoil+Calcfoil stall+Eppler ext transition
78 | 5000000 | 0.25 | XFOIL ncrit=9
79 | 5000000 | 0.5 | JavaFoil+Calcfoil stall+Eppler ext transition
80 | 5000000 | 0.5 | XFOIL ncrit=9
81 | 6000000 | 0 | JavaFoil+Calcfoil stall+Eppler ext transition
82 | 6000000 | 0 | XFOIL ncrit=9
83 | 6000000 | 0.1 | JavaFoil+Calcfoil stall+Eppler ext transition
84 | 6000000 | 0.1 | XFOIL ncrit=9
85 | 6000000 | 0.25 | JavaFoil+Calcfoil stall+Eppler ext transition
86 | 6000000 | 0.25 | XFOIL ncrit=9
87 | 6000000 | 0.5 | JavaFoil+Calcfoil stall+Eppler ext transition
88 | 6000000 | 0.5 | XFOIL ncrit=9
89 | 7000000 | 0 | JavaFoil+Calcfoil stall+Eppler ext transition
90 | 7000000 | 0 | XFOIL ncrit=9
91 | 7000000 | 0.1 | JavaFoil+Calcfoil stall+Eppler ext transition
92 | 7000000 | 0.1 | XFOIL ncrit=9
93 | 7000000 | 0.25 | JavaFoil+Calcfoil stall+Eppler ext transition
94 | 7000000 | 0.25 | XFOIL ncrit=9
95 | 7000000 | 0.5 | JavaFoil+Calcfoil stall+Eppler ext transition
96 | 7000000 | 0.5 | XFOIL ncrit=9
97 | 8000000 | 0 | JavaFoil+Calcfoil stall+Eppler ext transition
98 | 8000000 | 0 | XFOIL ncrit=9
99 | 8000000 | 0.1 | JavaFoil+Calcfoil stall+Eppler ext transition
100 | 8000000 | 0.1 | XFOIL ncrit=9
101 | 8000000 | 0.25 | JavaFoil+Calcfoil stall+Eppler ext transition
102 | 8000000 | 0.25 | XFOIL ncrit=9
103 | 8000000 | 0.5 | JavaFoil+Calcfoil stall+Eppler ext transition
104 | 8000000 | 0.5 | XFOIL ncrit=9
105 | 10000000 | 0 | JavaFoil+Calcfoil stall+Eppler ext transition
106 | 10000000 | 0 | XFOIL ncrit=9
107 | 10000000 | 0.1 | JavaFoil+Calcfoil stall+Eppler ext transition
108 | 10000000 | 0.1 | XFOIL ncrit=9
109 | 10000000 | 0.25 | JavaFoil+Calcfoil stall+Eppler ext transition
110 | 10000000 | 0.25 | XFOIL ncrit=9
111 | 10000000 | 0.5 | JavaFoil+Calcfoil stall+Eppler ext transition
112 | 10000000 | 0.5 | XFOIL ncrit=9
113 | 12000000 | 0 | JavaFoil+Calcfoil stall+Eppler ext transition
114 | 12000000 | 0 | XFOIL ncrit=9
115 | 12000000 | 0.1 | JavaFoil+Calcfoil stall+Eppler ext transition
116 | 12000000 | 0.1 | XFOIL ncrit=9
117 | 12000000 | 0.25 | JavaFoil+Calcfoil stall+Eppler ext transition
118 | 12000000 | 0.25 | XFOIL ncrit=9
119 | 12000000 | 0.5 | JavaFoil+Calcfoil stall+Eppler ext transition
120 | 12000000 | 0.5 | XFOIL ncrit=9
121 | 14000000 | 0 | JavaFoil+Calcfoil stall+Eppler ext transition
122 | 14000000 | 0 | XFOIL ncrit=9
123 | 14000000 | 0.1 | JavaFoil+Calcfoil stall+Eppler ext transition
124 | 14000000 | 0.1 | XFOIL ncrit=9
125 | 14000000 | 0.25 | JavaFoil+Calcfoil stall+Eppler ext transition
126 | 14000000 | 0.25 | XFOIL ncrit=9
127 | 14000000 | 0.5 | JavaFoil+Calcfoil stall+Eppler ext transition
128 | 14000000 | 0.5 | XFOIL ncrit=9
129 | 16000000 | 0 | JavaFoil+Calcfoil stall+Eppler ext transition
130 | 16000000 | 0 | XFOIL ncrit=9
131 | 16000000 | 0.1 | JavaFoil+Calcfoil stall+Eppler ext transition
132 | 16000000 | 0.1 | XFOIL ncrit=9
133 | 16000000 | 0.25 | JavaFoil+Calcfoil stall+Eppler ext transition
134 | 16000000 | 0.25 | XFOIL ncrit=9
135 | 16000000 | 0.5 | JavaFoil+Calcfoil stall+Eppler ext transition
136 | 16000000 | 0.5 | XFOIL ncrit=9
137 | 18000000 | 0 | JavaFoil+Calcfoil stall+Eppler ext transition
138 | 18000000 | 0 | XFOIL ncrit=9
139 | 18000000 | 0.1 | JavaFoil+Calcfoil stall+Eppler ext transition
140 | 18000000 | 0.1 | XFOIL ncrit=9
141 | 18000000 | 0.25 | JavaFoil+Calcfoil stall+Eppler ext transition
142 | 18000000 | 0.25 | XFOIL ncrit=9
143 | 18000000 | 0.5 | JavaFoil+Calcfoil stall+Eppler ext transition
144 | 18000000 | 0.5 | XFOIL ncrit=9
145 | 20000000 | 0 | JavaFoil+Calcfoil stall+Eppler ext transition
146 | 20000000 | 0 | XFOIL ncrit=9
147 | 20000000 | 0.1 | JavaFoil+Calcfoil stall+Eppler ext transition
148 | 20000000 | 0.1 | XFOIL ncrit=9
149 | 20000000 | 0.25 | JavaFoil+Calcfoil stall+Eppler ext transition
150 | 20000000 | 0.25 | XFOIL ncrit=9
151 | 20000000 | 0.5 | JavaFoil+Calcfoil stall+Eppler ext transition
152 | 20000000 | 0.5 | XFOIL ncrit=9

## 1. Re 50k Mach 0.00 (1)
BIGFOIL.COM POLAR EXPORT
du861372
DU 86-137/25 |  |  |  | Cl Max: | 0.915 | at alpha= | 12.5 | deg
JavaFoil+Calcfoil stall+Eppler ext transition |  |  |  | L/D Max: | 30.252 | at alpha= | 6 | deg
Re: | 50000 |  |  | Cd Min: | 0.01789 | at alpha= | 0 | deg
Mach: | 0 |  |  | Cl=0 at alpha= | -0.38597 | deg
|  |  |  | @ Cl=0.1, Cd= | 0.01794
|  |  |  | @ Cl=0.4, Cd= | 0.018976
|  |  |  | @ Cl=0.6, Cd= | 0.020673
alpha (deg) | Cl | Cd | Cm | Cl/Cd
-16.5 | -0.649 | 0.25427 | 0.005 | -2.554
-16 | -0.671 | 0.23981 | 0.005 | -2.8
-15.5 | -0.693 | 0.21479 | 0.005 | -3.224
-15 | -0.712 | 0.1972 | 0.004 | -3.613
-14.5 | -0.731 | 0.18461 | 0.004 | -3.959
-14 | -0.747 | 0.16986 | 0.004 | -4.4
-13.5 | -0.762 | 0.15675 | 0.004 | -4.858
-13 | -0.773 | 0.1453 | 0.004 | -5.319
-12.5 | -0.781 | 0.13327 | 0.004 | -5.862
-12 | -0.786 | 0.12335 | 0.003 | -6.372
-11.5 | -0.787 | 0.11103 | 0.003 | -7.086
-11 | -0.784 | 0.10284 | 0.003 | -7.619
-10.5 | -0.776 | 0.09445 | 0.003 | -8.216
-10 | -0.764 | 0.08794 | 0.003 | -8.689
-9.5 | -0.748 | 0.0823 | 0.002 | -9.085
-9 | -0.727 | 0.0759 | 0.002 | -9.58
-8.5 | -0.702 | 0.0692 | 0.002 | -10.151
-8 | -0.674 | 0.06446 | 0.002 | -10.452
-7.5 | -0.642 | 0.06018 | 0.001 | -10.663
-7 | -0.606 | 0.05525 | 0.001 | -10.973
-6.5 | -0.568 | 0.0515 | 0.001 | -11.032
-6 | -0.527 | 0.04844 | 0.001 | -10.883
-5.5 | -0.484 | 0.04557 | 0 | -10.619
-5 | -0.439 | 0.04294 | 0 | -10.234
-4.5 | -0.476 | 0.02069 | 0 | -23.007
-4 | -0.391 | 0.02396 | -0.001 | -16.332
-3.5 | -0.338 | 0.02338 | -0.002 | -14.468
-3 | -0.285 | 0.02293 | -0.002 | -12.412
-2.5 | -0.231 | 0.02251 | -0.003 | -10.245
-2 | -0.177 | 0.02219 | -0.004 | -7.956
-1.5 | -0.122 | 0.02193 | -0.004 | -5.559
-1 | -0.067 | 0.0217 | -0.005 | -3.104
-0.5 | -0.013 | 0.02166 | -0.005 | -0.588
0 | 0.044 | 0.01789 | -0.006 | 2.439
0.5 | 0.1 | 0.01794 | -0.007 | 5.599
1 | 0.157 | 0.01802 | -0.007 | 8.728
1.5 | 0.214 | 0.01816 | -0.008 | 11.786
2 | 0.271 | 0.01833 | -0.009 | 14.762
2.5 | 0.327 | 0.01859 | -0.009 | 17.598
3 | 0.383 | 0.01887 | -0.01 | 20.322
3.5 | 0.439 | 0.01922 | -0.011 | 22.861
4 | 0.495 | 0.01963 | -0.011 | 25.212
4.5 | 0.55 | 0.0201 | -0.012 | 27.346
5 | 0.605 | 0.02073 | -0.013 | 29.205
5.5 | 0.663 | 0.02293 | -0.013 | 28.909
6 | 0.714 | 0.0236 | -0.014 | 30.252
6.5 | 0.645 | 0.05004 | -0.007 | 12.887
7 | 0.683 | 0.05356 | -0.007 | 12.761
7.5 | 0.72 | 0.05737 | -0.007 | 12.556
8 | 0.755 | 0.06187 | -0.007 | 12.201
8.5 | 0.787 | 0.06667 | -0.007 | 11.801
9 | 0.815 | 0.07191 | -0.007 | 11.339
9.5 | 0.841 | 0.07723 | -0.007 | 10.885
10 | 0.862 | 0.08434 | -0.007 | 10.226
10.5 | 0.88 | 0.09062 | -0.007 | 9.716
11 | 0.895 | 0.09798 | -0.007 | 9.132
11.5 | 0.905 | 0.106 | -0.008 | 8.538
12 | 0.912 | 0.11678 | -0.008 | 7.807
12.5 | 0.915 | 0.12494 | -0.008 | 7.32
13 | 0.914 | 0.13576 | -0.008 | 6.732
13.5 | 0.91 | 0.14631 | -0.008 | 6.219
14 | 0.903 | 0.16052 | -0.008 | 5.624
14.5 | 0.893 | 0.17101 | -0.008 | 5.219
15 | 0.88 | 0.18486 | -0.008 | 4.76
15.5 | 0.865 | 0.19946 | -0.009 | 4.337
16 | 0.848 | 0.21752 | -0.009 | 3.899
16.5 | 0.83 | 0.22982 | -0.009 | 3.61
17 | 0.81 | 0.25982 | -0.009 | 3.116
17.5 | 0.784 | 0.28125 | -0.009 | 2.788

## 2. Re 50k Mach 0.00 (2)
BIGFOIL.COM POLAR EXPORT
du861372
DU 86-137/25 |  |  |  | Cl Max: | 0.8723 | at alpha= | 10 | deg
XFOIL ncrit=9 |  |  |  | L/D Max: | 30.1623 | at alpha= | 6 | deg
Re: | 50000 |  |  | Cd Min: | 0.02526 | at alpha= | 6 | deg
Mach: | 0 |  |  | Cl=0 at alpha= | -0.62766 | deg
|  |  |  | @ Cl=0.1, Cd= | 0.035229
|  |  |  | @ Cl=0.4, Cd= | 0.040586
|  |  |  | @ Cl=0.6, Cd= | 0.038316
alpha (deg) | Cl | Cd | Cm | Cl/Cd
-14 | -0.5721 | 0.16499 | 0.0112 | -3.4675
-13.5 | -0.5623 | 0.15841 | 0.009 | -3.5496
-13 | -0.5584 | 0.15216 | 0.0069 | -3.6698
-12.5 | -0.554 | 0.14542 | 0.0049 | -3.8097
-12 | -0.5528 | 0.13851 | 0.0029 | -3.991
-11.5 | -0.5504 | 0.1311 | 0.0012 | -4.1983
-11 | -0.6354 | 0.09528 | -0.0293 | -6.6688
-10.5 | -0.7226 | 0.07905 | -0.0385 | -9.141
-10 | -0.7733 | 0.07005 | -0.0368 | -11.0393
-9.5 | -0.8173 | 0.06283 | -0.0315 | -13.0081
-9 | -0.8176 | 0.05547 | -0.0275 | -14.7395
-8.5 | -0.8129 | 0.04908 | -0.0222 | -16.5628
-8 | -0.8057 | 0.04416 | -0.0157 | -18.245
-7.5 | -0.7923 | 0.04032 | -0.0092 | -19.6503
-7 | -0.752 | 0.03597 | -0.0061 | -20.9063
-6.5 | -0.6754 | 0.03187 | -0.0069 | -21.1923
-6 | -0.6618 | 0.02815 | 0.0003 | -23.5098
-5.5 | -0.4377 | 0.04389 | 0.0091 | -9.9727
-5 | -0.3458 | 0.04366 | 0.0053 | -7.9203
-4.5 | -0.281 | 0.04198 | 0.0024 | -6.6937
-4 | -0.2159 | 0.03989 | -0.0021 | -5.4124
-3.5 | -0.1475 | 0.03763 | -0.0082 | -3.9197
-3 | -0.0802 | 0.03554 | -0.0151 | -2.2566
-2.5 | -0.0124 | 0.03372 | -0.0226 | -0.36773
-2 | -0.0105 | 0.03354 | -0.0176 | -0.31306
-1.5 | -0.0074 | 0.03333 | -0.0128 | -0.22202
-1 | -0.0035 | 0.03313 | -0.008 | -0.10564
-0.5 | 0.0012 | 0.03299 | -0.0033 | 0.036375
0 | 0.0067 | 0.03294 | 0.0014 | 0.2034
0.5 | 0.0127 | 0.03299 | 0.006 | 0.38497
1 | 0.0188 | 0.03314 | 0.0106 | 0.56729
1.5 | 0.0245 | 0.0334 | 0.0152 | 0.73353
2 | 0.0294 | 0.03375 | 0.0198 | 0.87111
2.5 | 0.1015 | 0.03526 | 0.0116 | 2.8786
3 | 0.1922 | 0.03715 | 0.0007 | 5.1736
3.5 | 0.2755 | 0.0389 | -0.0076 | 7.0823
4 | 0.3624 | 0.04043 | -0.0149 | 8.9636
4.5 | 0.4923 | 0.04097 | -0.0261 | 12.0161
5 | 0.655 | 0.03696 | -0.0345 | 17.7219
5.5 | 0.7107 | 0.03189 | -0.0254 | 22.286
6 | 0.7619 | 0.02526 | -0.0119 | 30.1623
6.5 | 0.7551 | 0.02866 | -0.0004 | 26.3468
7 | 0.7818 | 0.03213 | 0.0048 | 24.3324
7.5 | 0.8235 | 0.03592 | 0.0076 | 22.9259
8 | 0.8523 | 0.03994 | 0.0119 | 21.3395
8.5 | 0.8684 | 0.04431 | 0.0174 | 19.5983
9 | 0.8665 | 0.04883 | 0.0251 | 17.7452
9.5 | 0.8606 | 0.05406 | 0.0318 | 15.9193
10 | 0.8723 | 0.06116 | 0.0345 | 14.2626
10.5 | 0.8008 | 0.06859 | 0.0408 | 11.6752
11 | 0.7445 | 0.07895 | 0.04 | 9.43
11.5 | 0.7215 | 0.09053 | 0.0364 | 7.9697
12 | 0.5403 | 0.13407 | -0.0038 | 4.03
12.5 | 0.5581 | 0.14232 | -0.0054 | 3.9214
13 | 0.5628 | 0.14946 | -0.0079 | 3.7656
13.5 | 0.5841 | 0.15796 | -0.0096 | 3.6978
14 | 0.6106 | 0.16785 | -0.0112 | 3.6378
14.5 | 0.6031 | 0.17178 | -0.015 | 3.5109
15 | 0.608 | 0.1778 | -0.0187 | 3.4196

## 3. Re 50k Mach 0.10 (1)
BIGFOIL.COM POLAR EXPORT
du861372
DU 86-137/25 |  |  |  | Cl Max: | 0.902 | at alpha= | 12 | deg
JavaFoil+Calcfoil stall+Eppler ext transition |  |  |  | L/D Max: | 30.223 | at alpha= | 6 | deg
Re: | 50000 |  |  | Cd Min: | 0.01793 | at alpha= | 0 | deg
Mach: | 0.1 |  |  | Cl=0 at alpha= | -0.38597 | deg
|  |  |  | @ Cl=0.1, Cd= | 0.017969
|  |  |  | @ Cl=0.4, Cd= | 0.019016
|  |  |  | @ Cl=0.6, Cd= | 0.020744
alpha (deg) | Cl | Cd | Cm | Cl/Cd
-16.5 | -0.603 | 0.27311 | 0.005 | -2.207
-16 | -0.628 | 0.25019 | 0.005 | -2.51
-15.5 | -0.653 | 0.23366 | 0.005 | -2.794
-15 | -0.676 | 0.2095 | 0.004 | -3.229
-14.5 | -0.699 | 0.19461 | 0.004 | -3.59
-14 | -0.719 | 0.17579 | 0.004 | -4.089
-13.5 | -0.737 | 0.16464 | 0.004 | -4.475
-13 | -0.752 | 0.15211 | 0.004 | -4.943
-12.5 | -0.764 | 0.13665 | 0.004 | -5.589
-12 | -0.772 | 0.12737 | 0.003 | -6.059
-11.5 | -0.776 | 0.11588 | 0.003 | -6.694
-11 | -0.775 | 0.10596 | 0.003 | -7.316
-10.5 | -0.77 | 0.09691 | 0.003 | -7.946
-10 | -0.76 | 0.09037 | 0.003 | -8.412
-9.5 | -0.746 | 0.08232 | 0.002 | -9.057
-9 | -0.726 | 0.0764 | 0.002 | -9.507
-8.5 | -0.703 | 0.07029 | 0.002 | -9.997
-8 | -0.675 | 0.06544 | 0.002 | -10.313
-7.5 | -0.643 | 0.06017 | 0.001 | -10.692
-7 | -0.608 | 0.05569 | 0.001 | -10.923
-6.5 | -0.57 | 0.05181 | 0.001 | -11.007
-6 | -0.529 | 0.0485 | 0.001 | -10.915
-5.5 | -0.486 | 0.04563 | 0 | -10.653
-5 | -0.442 | 0.043 | 0 | -10.268
-4.5 | -0.478 | 0.02077 | 0 | -23.02
-4 | -0.393 | 0.024 | -0.001 | -16.384
-3.5 | -0.34 | 0.02341 | -0.002 | -14.518
-3 | -0.286 | 0.023 | -0.002 | -12.44
-2.5 | -0.232 | 0.02257 | -0.003 | -10.27
-2 | -0.177 | 0.02224 | -0.004 | -7.977
-1.5 | -0.123 | 0.02196 | -0.004 | -5.579
-1 | -0.068 | 0.02175 | -0.005 | -3.112
-0.5 | -0.013 | 0.02169 | -0.005 | -0.59
0 | 0.044 | 0.01793 | -0.006 | 2.445
0.5 | 0.101 | 0.01797 | -0.007 | 5.617
1 | 0.158 | 0.01807 | -0.007 | 8.746
1.5 | 0.215 | 0.01821 | -0.008 | 11.812
2 | 0.272 | 0.01839 | -0.009 | 14.791
2.5 | 0.329 | 0.01864 | -0.009 | 17.633
3 | 0.385 | 0.01892 | -0.01 | 20.37
3.5 | 0.441 | 0.01928 | -0.011 | 22.895
4 | 0.497 | 0.0197 | -0.011 | 25.243
4.5 | 0.552 | 0.02017 | -0.012 | 27.389
5 | 0.608 | 0.02084 | -0.013 | 29.192
5.5 | 0.666 | 0.02305 | -0.013 | 28.885
6 | 0.717 | 0.02372 | -0.014 | 30.223
6.5 | 0.647 | 0.0502 | -0.007 | 12.894
7 | 0.686 | 0.05378 | -0.007 | 12.757
7.5 | 0.723 | 0.05788 | -0.007 | 12.487
8 | 0.757 | 0.06211 | -0.007 | 12.186
8.5 | 0.788 | 0.06699 | -0.007 | 11.765
9 | 0.816 | 0.07237 | -0.007 | 11.276
9.5 | 0.84 | 0.07877 | -0.007 | 10.669
10 | 0.861 | 0.08501 | -0.007 | 10.127
10.5 | 0.877 | 0.09212 | -0.007 | 9.525
11 | 0.89 | 0.09952 | -0.007 | 8.94
11.5 | 0.898 | 0.10883 | -0.008 | 8.252
12 | 0.902 | 0.11709 | -0.008 | 7.705
12.5 | 0.902 | 0.12837 | -0.008 | 7.03
13 | 0.899 | 0.13905 | -0.008 | 6.464
13.5 | 0.892 | 0.15111 | -0.008 | 5.9
14 | 0.881 | 0.16627 | -0.008 | 5.299
14.5 | 0.867 | 0.17706 | -0.008 | 4.898
15 | 0.851 | 0.1915 | -0.008 | 4.444
15.5 | 0.832 | 0.2107 | -0.008 | 3.95
16 | 0.812 | 0.22456 | -0.009 | 3.615
16.5 | 0.789 | 0.24316 | -0.009 | 3.246
17 | 0.766 | 0.26412 | -0.009 | 2.899

## 4. Re 50k Mach 0.10 (2)
BIGFOIL.COM POLAR EXPORT
du861372
DU 86-137/25 |  |  |  | Cl Max: | 0.8679 | at alpha= | 8.5 | deg
XFOIL ncrit=9 |  |  |  | L/D Max: | 29.7887 | at alpha= | 6 | deg
Re: | 50000 |  |  | Cd Min: | 0.02556 | at alpha= | 6 | deg
Mach: | 0.1 |  |  | Cl=0 at alpha= | -0.625 | deg
|  |  |  | @ Cl=0.1, Cd= | 0.035351
|  |  |  | @ Cl=0.4, Cd= | 0.040806
|  |  |  | @ Cl=0.6, Cd= | 0.1577
alpha (deg) | Cl | Cd | Cm | Cl/Cd
-14 | -0.5724 | 0.1656 | 0.0112 | -3.4565
-13.5 | -0.5635 | 0.15914 | 0.009 | -3.5409
-13 | -0.5609 | 0.15304 | 0.0067 | -3.6651
-12.5 | -0.5557 | 0.14618 | 0.0047 | -3.8015
-12 | -0.5513 | 0.13896 | 0.0029 | -3.9673
-11.5 | -0.5493 | 0.13162 | 0.0011 | -4.1734
-11 | -0.6248 | 0.09692 | -0.0281 | -6.4466
-10.5 | -0.7087 | 0.07989 | -0.0388 | -8.8709
-10 | -0.7632 | 0.07053 | -0.0379 | -10.8209
-9.5 | -0.8119 | 0.06352 | -0.0325 | -12.7818
-9 | -0.8137 | 0.05612 | -0.0286 | -14.4993
-8.5 | -0.8111 | 0.04971 | -0.0233 | -16.3166
-8 | -0.8062 | 0.04477 | -0.0166 | -18.0076
-7.5 | -0.7951 | 0.04088 | -0.0098 | -19.4496
-7 | -0.7581 | 0.03651 | -0.0064 | -20.7642
-6.5 | -0.682 | 0.03229 | -0.007 | -21.1211
-6 | -0.6595 | 0.02867 | -0.0008 | -23.0031
-5.5 | -0.4335 | 0.04405 | 0.0081 | -9.8411
-5 | -0.3395 | 0.04376 | 0.0041 | -7.7582
-4.5 | -0.2826 | 0.0422 | 0.0024 | -6.6967
-4 | -0.2176 | 0.04008 | -0.002 | -5.4291
-3.5 | -0.1598 | 0.03813 | -0.0062 | -4.1909
-3 | -0.0882 | 0.03591 | -0.0137 | -2.4561
-2.5 | -0.013 | 0.03392 | -0.0226 | -0.38325
-2 | -0.0108 | 0.03372 | -0.0176 | -0.32028
-1.5 | -0.0076 | 0.03351 | -0.0128 | -0.2268
-1 | -0.0036 | 0.03331 | -0.008 | -0.10808
-0.5 | 0.0012 | 0.03316 | -0.0033 | 0.036188
0 | 0.0068 | 0.03311 | 0.0014 | 0.20538
0.5 | 0.0128 | 0.03316 | 0.006 | 0.38601
1 | 0.019 | 0.03332 | 0.0106 | 0.57023
1.5 | 0.0247 | 0.03358 | 0.0152 | 0.73556
2 | 0.0297 | 0.03394 | 0.0198 | 0.87507
2.5 | 0.1089 | 0.03553 | 0.0103 | 3.065
3 | 0.2057 | 0.03754 | -0.0015 | 5.4795
3.5 | 0.2812 | 0.03912 | -0.0083 | 7.1881
4 | 0.3679 | 0.04062 | -0.0154 | 9.0571
4.5 | 0.4837 | 0.04129 | -0.0244 | 11.7147
5 | 0.6359 | 0.03799 | -0.032 | 16.7386
5.5 | 0.7236 | 0.03063 | -0.0246 | 23.6239
6 | 0.7614 | 0.02556 | -0.0102 | 29.7887
6.5 | 0.7559 | 0.02915 | 0.0005 | 25.9314
7 | 0.7886 | 0.0327 | 0.0049 | 24.1162
7.5 | 0.8267 | 0.03645 | 0.0083 | 22.6804
8 | 0.8548 | 0.04059 | 0.0126 | 21.0594
8.5 | 0.8679 | 0.04501 | 0.0186 | 19.2824
9 | 0.8625 | 0.04953 | 0.0265 | 17.4137
9.5 | 0.852 | 0.0549 | 0.0335 | 15.5191
10 | 0.8349 | 0.06163 | 0.0381 | 13.547
10.5 | 0.7833 | 0.06969 | 0.0419 | 11.2398
11 | 0.7361 | 0.08015 | 0.0401 | 9.184
12 | 0.5384 | 0.13447 | -0.0036 | 4.0039
12.5 | 0.556 | 0.14269 | -0.0053 | 3.8966
13 | 0.5607 | 0.1498 | -0.0079 | 3.743
13.5 | 0.5775 | 0.1577 | -0.0099 | 3.662

## 5. Re 50k Mach 0.25 (1)
BIGFOIL.COM POLAR EXPORT
du861372
DU 86-137/25 |  |  |  | Cl Max: | 0.847 | at alpha= | 10.5 | deg
JavaFoil+Calcfoil stall+Eppler ext transition |  |  |  | L/D Max: | 30.109 | at alpha= | 6 | deg
Re: | 50000 |  |  | Cd Min: | 0.01817 | at alpha= | 0 | deg
Mach: | 0.25 |  |  | Cl=0 at alpha= | -0.38793 | deg
|  |  |  | @ Cl=0.1, Cd= | 0.018207
|  |  |  | @ Cl=0.4, Cd= | 0.019266
|  |  |  | @ Cl=0.6, Cd= | 0.33607
alpha (deg) | Cl | Cd | Cm | Cl/Cd
-15 | -0.333 | 0.29559 | 0.005 | -1.127
-14.5 | -0.399 | 0.34395 | 0.005 | -1.159
-14 | -0.459 | 0.28424 | 0.004 | -1.613
-13.5 | -0.514 | 0.24521 | 0.004 | -2.096
-13 | -0.564 | 0.20679 | 0.004 | -2.728
-12.5 | -0.608 | 0.18229 | 0.003 | -3.338
-12 | -0.646 | 0.16059 | 0.003 | -4.025
-11.5 | -0.677 | 0.13918 | 0.003 | -4.867
-11 | -0.701 | 0.12608 | 0.003 | -5.558
-10.5 | -0.716 | 0.11192 | 0.003 | -6.4
-10 | -0.724 | 0.10113 | 0.003 | -7.155
-9.5 | -0.723 | 0.08938 | 0.002 | -8.089
-9 | -0.715 | 0.08203 | 0.002 | -8.714
-8.5 | -0.7 | 0.07387 | 0.002 | -9.47
-8 | -0.678 | 0.06776 | 0.002 | -10.004
-7.5 | -0.651 | 0.0626 | 0.001 | -10.391
-7 | -0.618 | 0.05777 | 0.001 | -10.701
-6.5 | -0.582 | 0.05307 | 0.001 | -10.963
-6 | -0.541 | 0.04933 | 0.001 | -10.972
-5.5 | -0.498 | 0.04622 | 0 | -10.77
-5 | -0.453 | 0.04341 | 0 | -10.426
-4.5 | -0.49 | 0.02126 | 0 | -23.042
-4 | -0.404 | 0.02433 | -0.001 | -16.593
-3.5 | -0.349 | 0.02372 | -0.002 | -14.714
-3 | -0.294 | 0.02328 | -0.002 | -12.622
-2.5 | -0.238 | 0.02284 | -0.003 | -10.425
-2 | -0.182 | 0.02249 | -0.004 | -8.104
-1.5 | -0.126 | 0.02224 | -0.004 | -5.662
-1 | -0.07 | 0.02199 | -0.005 | -3.162
-0.5 | -0.013 | 0.02187 | -0.006 | -0.602
0 | 0.045 | 0.01817 | -0.006 | 2.48
0.5 | 0.104 | 0.01821 | -0.007 | 5.696
1 | 0.162 | 0.01832 | -0.008 | 8.862
1.5 | 0.221 | 0.01846 | -0.008 | 11.972
2 | 0.279 | 0.01867 | -0.009 | 14.969
2.5 | 0.338 | 0.01892 | -0.01 | 17.841
3 | 0.396 | 0.01924 | -0.01 | 20.576
3.5 | 0.453 | 0.01961 | -0.011 | 23.129
4 | 0.511 | 0.02007 | -0.012 | 25.443
4.5 | 0.567 | 0.0206 | -0.012 | 27.549
5 | 0.625 | 0.02161 | -0.013 | 28.945
5.5 | 0.681 | 0.02374 | -0.014 | 28.71
6 | 0.733 | 0.02433 | -0.014 | 30.109
6.5 | 0.661 | 0.05121 | -0.007 | 12.91
7 | 0.699 | 0.05488 | -0.007 | 12.736
7.5 | 0.734 | 0.05925 | -0.007 | 12.391
8 | 0.766 | 0.06442 | -0.007 | 11.885
8.5 | 0.793 | 0.07013 | -0.007 | 11.303
9 | 0.815 | 0.07589 | -0.007 | 10.738
9.5 | 0.832 | 0.08411 | -0.007 | 9.886
10 | 0.842 | 0.09106 | -0.007 | 9.25
10.5 | 0.847 | 0.09963 | -0.007 | 8.497
11 | 0.844 | 0.10983 | -0.007 | 7.686
11.5 | 0.835 | 0.12214 | -0.007 | 6.836
12 | 0.819 | 0.13403 | -0.008 | 6.109
12.5 | 0.796 | 0.14978 | -0.008 | 5.313
13 | 0.766 | 0.17398 | -0.008 | 4.404
13.5 | 0.73 | 0.19379 | -0.008 | 3.769
14 | 0.689 | 0.2227 | -0.008 | 3.093
14.5 | 0.642 | 0.25768 | -0.008 | 2.492
15 | 0.591 | 0.28032 | -0.009 | 2.108
15.5 | 0.535 | 0.33607 | -0.009 | 1.593

## 6. Re 50k Mach 0.25 (2)
BIGFOIL.COM POLAR EXPORT
du861372
DU 86-137/25 |  |  |  | Cl Max: | 0.8607 | at alpha= | 8 | deg
XFOIL ncrit=9 |  |  |  | L/D Max: | 26.9661 | at alpha= | 5.5 | deg
Re: | 50000 |  |  | Cd Min: | 0.02698 | at alpha= | -5.5 | deg
Mach: | 0.25 |  |  | Cl=0 at alpha= | -0.64151 | deg
|  |  |  | @ Cl=0.1, Cd= | 0.036143
|  |  |  | @ Cl=0.4, Cd= | 0.041419
|  |  |  | @ Cl=0.6, Cd= | 0.15177
alpha (deg) | Cl | Cd | Cm | Cl/Cd
-12.5 | -0.561 | 0.14986 | 0.0041 | -3.7435
-12 | -0.5464 | 0.14153 | 0.0025 | -3.8607
-11.5 | -0.5361 | 0.13354 | 0.0008 | -4.0145
-11 | -0.5901 | 0.10368 | -0.0245 | -5.6916
-10.5 | -0.6435 | 0.0856 | -0.0373 | -7.5175
-10 | -0.7167 | 0.07341 | -0.0423 | -9.763
-9.5 | -0.7743 | 0.06659 | -0.0385 | -11.6279
-9 | -0.7854 | 0.05913 | -0.0349 | -13.2826
-8.5 | -0.7952 | 0.05276 | -0.0295 | -15.072
-8 | -0.8018 | 0.04782 | -0.0221 | -16.767
-7.5 | -0.8053 | 0.04392 | -0.0138 | -18.3356
-7 | -0.7835 | 0.03941 | -0.0083 | -19.8807
-6.5 | -0.7265 | 0.03496 | -0.0065 | -20.7809
-6 | -0.6563 | 0.03093 | -0.0056 | -21.2189
-5.5 | -0.6781 | 0.02698 | 0.006 | -25.1334
-5 | -0.3944 | 0.04504 | 0.0096 | -8.7567
-4.5 | -0.3073 | 0.04359 | 0.0048 | -7.0498
-4 | -0.2509 | 0.04172 | 0.0023 | -6.0139
-3.5 | -0.1976 | 0.03994 | -0.0005 | -4.9474
-3 | -0.1268 | 0.03775 | -0.0073 | -3.3589
-2.5 | -0.0517 | 0.03574 | -0.0157 | -1.4466
-2 | -0.0127 | 0.03477 | -0.0176 | -0.36526
-1.5 | -0.0086 | 0.03452 | -0.0128 | -0.24913
-1 | -0.0038 | 0.0343 | -0.008 | -0.11079
-0.5 | 0.0015 | 0.03413 | -0.0033 | 0.04395
0 | 0.0074 | 0.03407 | 0.0014 | 0.2172
0.5 | 0.0137 | 0.03412 | 0.0061 | 0.40152
1 | 0.0201 | 0.03429 | 0.0107 | 0.58618
1.5 | 0.0261 | 0.03458 | 0.0153 | 0.75477
2 | 0.0522 | 0.03528 | 0.0159 | 1.4796
2.5 | 0.148 | 0.03701 | 0.0037 | 3.9989
3 | 0.2433 | 0.03889 | -0.0072 | 6.2561
3.5 | 0.3253 | 0.04041 | -0.0142 | 8.05
4 | 0.4201 | 0.04169 | -0.0214 | 10.0768
4.5 | 0.5406 | 0.04158 | -0.029 | 13.0014
5 | 0.6716 | 0.03628 | -0.0296 | 18.5116
5.5 | 0.7475 | 0.02772 | -0.0176 | 26.9661
6 | 0.756 | 0.02815 | -0.0034 | 26.8561
6.5 | 0.7711 | 0.0317 | 0.0039 | 24.3249
7 | 0.812 | 0.03544 | 0.0074 | 22.912
7.5 | 0.8495 | 0.03975 | 0.0108 | 21.3711
8 | 0.8607 | 0.04405 | 0.0175 | 19.5392
8.5 | 0.8582 | 0.04862 | 0.0252 | 17.6512
9 | 0.8344 | 0.0529 | 0.0346 | 15.7732
9.5 | 0.8092 | 0.0588 | 0.041 | 13.7619
10 | 0.7707 | 0.06585 | 0.0449 | 11.7039
10.5 | 0.7283 | 0.07507 | 0.0442 | 9.7016
11.5 | 0.5938 | 0.11203 | 0.0191 | 5.3004
12 | 0.5291 | 0.13657 | -0.0029 | 3.8742
12.5 | 0.544 | 0.14447 | -0.0049 | 3.7655
13 | 0.5518 | 0.15177 | -0.0077 | 3.6358

## 7. Re 50k Mach 0.50 (1)
BIGFOIL.COM POLAR EXPORT
du861372
DU 86-137/25 |  |  |  | Cl Max: | 1.107 | at alpha= | 20 | deg
JavaFoil+Calcfoil stall+Eppler ext transition |  |  |  | L/D Max: | 26.95 | at alpha= | 4.5 | deg
Re: | 50000 |  |  | Cd Min: | 0.01921 | at alpha= | 0 | deg
Mach: | 0.5 |  |  | Cl=0 at alpha= | -0.38461 | deg
|  |  |  | @ Cl=0.1, Cd= | 0.019255
|  |  |  | @ Cl=0.4, Cd= | 0.020392
|  |  |  | @ Cl=0.6, Cd= | 0.022642
alpha (deg) | Cl | Cd | Cm | Cl/Cd
-20 | -1.08 | 0.4522 | 0.014 | -2.388
-19.5 | -1.054 | 0.44869 | 0.013 | -2.348
-19 | -1.025 | 0.41935 | 0.013 | -2.443
-18.5 | -0.997 | 0.42434 | 0.012 | -2.351
-18 | -0.971 | 0.41599 | 0.012 | -2.334
-17.5 | -0.944 | 0.40517 | 0.011 | -2.33
-17 | -0.917 | 0.41043 | 0.011 | -2.235
-16.5 | -0.888 | 0.36981 | 0.01 | -2.402
-16 | -0.861 | 0.37328 | 0.009 | -2.307
-15.5 | -0.834 | 0.35352 | 0.009 | -2.36
-15 | -0.807 | 0.34866 | 0.009 | -2.316
-14.5 | -0.779 | 0.31508 | 0.008 | -2.471
-14 | -0.751 | 0.31786 | 0.007 | -2.364
-13.5 | -0.724 | 0.314 | 0.007 | -2.307
-13 | -0.696 | 0.2961 | 0.006 | -2.351
-12.5 | -0.669 | 0.28972 | 0.006 | -2.308
-12 | -0.642 | 0.26971 | 0.005 | -2.379
-11.5 | -0.614 | 0.265 | 0.005 | -2.318
-11 | -0.586 | 0.24376 | 0.004 | -2.404
-10.5 | -0.559 | 0.24097 | 0.004 | -2.319
-10 | -0.531 | 0.23973 | 0.004 | -2.217
-9.5 | -0.504 | 0.22983 | 0.003 | -2.193
-9 | -0.476 | 0.19686 | 0.002 | -2.418
-8.5 | -0.449 | 0.18547 | 0.002 | -2.418
-8 | -0.421 | 0.1804 | 0.002 | -2.334
-7.5 | -0.393 | 0.16161 | 0.001 | -2.434
-7 | -0.582 | 0.08143 | 0.001 | -7.151
-6.5 | -0.601 | 0.0656 | 0.001 | -9.165
-6 | -0.58 | 0.05656 | 0.001 | -10.252
-5.5 | -0.542 | 0.04997 | 0 | -10.854
-5 | -0.498 | 0.04604 | 0 | -10.821
-4.5 | -0.45 | 0.04266 | 0 | -10.546
-4 | -0.478 | 0.02278 | -0.001 | -20.994
-3.5 | -0.389 | 0.02511 | -0.002 | -15.495
-3 | -0.328 | 0.02449 | -0.003 | -13.394
-2.5 | -0.266 | 0.02403 | -0.003 | -11.07
-2 | -0.204 | 0.02362 | -0.004 | -8.626
-1.5 | -0.141 | 0.02338 | -0.005 | -6.021
-1 | -0.078 | 0.02312 | -0.006 | -3.362
-0.5 | -0.015 | 0.02293 | -0.006 | -0.642
0 | 0.05 | 0.01921 | -0.007 | 2.621
0.5 | 0.116 | 0.01927 | -0.008 | 6.01
1 | 0.181 | 0.01944 | -0.009 | 9.327
1.5 | 0.247 | 0.01965 | -0.009 | 12.553
2 | 0.312 | 0.01991 | -0.01 | 15.665
2.5 | 0.377 | 0.02024 | -0.011 | 18.624
3 | 0.442 | 0.02067 | -0.011 | 21.365
3.5 | 0.506 | 0.02118 | -0.012 | 23.876
4 | 0.569 | 0.02185 | -0.013 | 26.042
4.5 | 0.632 | 0.02346 | -0.014 | 26.95
5 | 0.691 | 0.02584 | -0.015 | 26.742
5.5 | 0.633 | 0.04778 | -0.007 | 13.255
6 | 0.673 | 0.05235 | -0.007 | 12.851
6.5 | 0.702 | 0.05806 | -0.007 | 12.099
7 | 0.715 | 0.06729 | -0.007 | 10.623
7.5 | 0.687 | 0.08155 | -0.007 | 8.423
8 | 0.461 | 0.15555 | -0.007 | 2.961
8.5 | 0.488 | 0.17554 | -0.008 | 2.78
9 | 0.515 | 0.20714 | -0.008 | 2.487
9.5 | 0.542 | 0.21976 | -0.008 | 2.467
10 | 0.57 | 0.23605 | -0.009 | 2.414
10.5 | 0.597 | 0.25073 | -0.01 | 2.38
11 | 0.624 | 0.25556 | -0.01 | 2.441
11.5 | 0.651 | 0.28225 | -0.011 | 2.308
12 | 0.678 | 0.28985 | -0.012 | 2.34
12.5 | 0.705 | 0.28898 | -0.012 | 2.44
13 | 0.733 | 0.31373 | -0.013 | 2.337
13.5 | 0.76 | 0.31743 | -0.014 | 2.393
14 | 0.786 | 0.31739 | -0.014 | 2.477
14.5 | 0.815 | 0.35477 | -0.015 | 2.297
15 | 0.841 | 0.3588 | -0.016 | 2.345
15.5 | 0.868 | 0.3734 | -0.016 | 2.324
16 | 0.894 | 0.37754 | -0.016 | 2.368
16.5 | 0.923 | 0.39995 | -0.018 | 2.307
17 | 0.949 | 0.41962 | -0.018 | 2.261
17.5 | 0.975 | 0.40369 | -0.018 | 2.415
18 | 1.001 | 0.41942 | -0.019 | 2.387
18.5 | 1.03 | 0.4242 | -0.02 | 2.428
19 | 1.056 | 0.44167 | -0.02 | 2.391
19.5 | 1.082 | 0.44757 | -0.021 | 2.417
20 | 1.107 | 0.46378 | -0.021 | 2.388

## 8. Re 50k Mach 0.50 (2)
BIGFOIL.COM POLAR EXPORT
du861372
DU 86-137/25 |  |  |  | Cl Max: | 0.8513 | at alpha= | 20 | deg
XFOIL ncrit=9 |  |  |  | L/D Max: | 25.4205 | at alpha= | 5 | deg
Re: | 50000 |  |  | Cd Min: | 0.03044 | at alpha= | 5 | deg
Mach: | 0.5 |  |  | Cl=0 at alpha= | -0.68493 | deg
|  |  |  | @ Cl=0.1, Cd= | 0.039574
|  |  |  | @ Cl=0.4, Cd= | 0.044643
|  |  |  | @ Cl=0.6, Cd= | 0.18288
alpha (deg) | Cl | Cd | Cm | Cl/Cd
-20 | -0.8334 | 0.27896 | 0.0627 | -2.9875
-19.5 | -0.8036 | 0.26509 | 0.0594 | -3.0314
-19 | -0.784 | 0.25869 | 0.0542 | -3.0307
-18.5 | -0.7623 | 0.25009 | 0.0494 | -3.0481
-18 | -0.7441 | 0.24429 | 0.0444 | -3.046
-17.5 | -0.7166 | 0.23346 | 0.0409 | -3.0695
-17 | -0.7099 | 0.23131 | 0.0345 | -3.069
-16.5 | -0.6756 | 0.2184 | 0.0321 | -3.0934
-16 | -0.655 | 0.21024 | 0.0279 | -3.1155
-15.5 | -0.6503 | 0.20728 | 0.0224 | -3.1373
-15 | -0.6233 | 0.19732 | 0.0194 | -3.1588
-14.5 | -0.6017 | 0.18894 | 0.0162 | -3.1846
-14 | -0.5805 | 0.18062 | 0.013 | -3.2139
-13.5 | -0.5555 | 0.17137 | 0.0101 | -3.2415
-13 | -0.5376 | 0.16329 | 0.0069 | -3.2923
-12.5 | -0.5227 | 0.15567 | 0.0038 | -3.3577
-12 | -0.5136 | 0.14857 | 0.0008 | -3.457
-10.5 | -0.528 | 0.10889 | -0.0272 | -4.8489
-10 | -0.5408 | 0.09637 | -0.0349 | -5.6117
-9.5 | -0.5742 | 0.08225 | -0.0451 | -6.9812
-9 | -0.6039 | 0.07128 | -0.0503 | -8.4722
-8.5 | -0.6421 | 0.06217 | -0.0523 | -10.3281
-8 | -0.6804 | 0.05551 | -0.0493 | -12.2573
-7.5 | -0.7264 | 0.05188 | -0.0396 | -14.0015
-7 | -0.7666 | 0.04874 | -0.0282 | -15.7284
-6.5 | -0.7792 | 0.04454 | -0.019 | -17.4944
-6 | -0.7544 | 0.03994 | -0.0129 | -18.8883
-5.5 | -0.6687 | 0.03494 | -0.0119 | -19.1385
-5 | -0.6755 | 0.03142 | -0.0012 | -21.499
-4.5 | -0.4213 | 0.04869 | 0.0129 | -8.6527
-4 | -0.3474 | 0.04764 | 0.0118 | -7.2922
-3.5 | -0.291 | 0.04585 | 0.0107 | -6.3468
-3 | -0.2328 | 0.04398 | 0.0082 | -5.2933
-2.5 | -0.171 | 0.04217 | 0.0042 | -4.055
-2 | -0.1067 | 0.04058 | -0.0011 | -2.6294
-1.5 | -0.0306 | 0.03919 | -0.0092 | -0.78081
-1 | -0.0046 | 0.03867 | -0.008 | -0.11896
-0.5 | 0.0027 | 0.03847 | -0.0033 | 0.070185
0 | 0.01 | 0.03839 | 0.0015 | 0.26048
0.5 | 0.0173 | 0.03845 | 0.0063 | 0.44993
1 | 0.0244 | 0.03869 | 0.011 | 0.63065
1.5 | 0.1048 | 0.03963 | 0.0018 | 2.6445
2 | 0.2008 | 0.04111 | -0.0094 | 4.8845
2.5 | 0.2747 | 0.04246 | -0.0152 | 6.4696
3 | 0.3596 | 0.04397 | -0.0214 | 8.1783
3.5 | 0.4401 | 0.04531 | -0.0247 | 9.7131
4.5 | 0.6654 | 0.03973 | -0.0235 | 16.748
5 | 0.7738 | 0.03044 | -0.007 | 25.4205
5.5 | 0.7779 | 0.03371 | 0.0038 | 23.0762
6 | 0.8049 | 0.0376 | 0.0106 | 21.4069
6.5 | 0.8226 | 0.04202 | 0.0175 | 19.5764
7 | 0.813 | 0.04645 | 0.0262 | 17.5027
7.5 | 0.7933 | 0.05089 | 0.0354 | 15.5885
8 | 0.7375 | 0.05423 | 0.0472 | 13.5995
8.5 | 0.6789 | 0.05893 | 0.0549 | 11.5204
9 | 0.6297 | 0.06761 | 0.054 | 9.3137
9.5 | 0.5867 | 0.07946 | 0.0477 | 7.3836
10 | 0.5607 | 0.09253 | 0.0394 | 6.0597
10.5 | 0.5477 | 0.10472 | 0.0321 | 5.2301
11 | 0.5475 | 0.11575 | 0.0264 | 4.73
11.5 | 0.5404 | 0.12813 | 0.0184 | 4.2176
12 | 0.5097 | 0.14518 | 0.0014 | 3.5108
12.5 | 0.5236 | 0.15354 | -0.0024 | 3.4102
13 | 0.5415 | 0.16152 | -0.0058 | 3.3525
13.5 | 0.575 | 0.17257 | -0.0088 | 3.332
14 | 0.5954 | 0.18106 | -0.0123 | 3.2884
14.5 | 0.6171 | 0.18965 | -0.0159 | 3.2539
15 | 0.6215 | 0.19352 | -0.0211 | 3.2116
15.5 | 0.6393 | 0.20102 | -0.0259 | 3.1803
16 | 0.6646 | 0.21024 | -0.0299 | 3.1611
16.5 | 0.6955 | 0.2216 | -0.0333 | 3.1385
17 | 0.7067 | 0.22546 | -0.0393 | 3.1345
17.5 | 0.7294 | 0.23434 | -0.0442 | 3.1126
18 | 0.7582 | 0.24492 | -0.0481 | 3.0957
18.5 | 0.7718 | 0.24946 | -0.0548 | 3.0939
19 | 0.8062 | 0.26435 | -0.0578 | 3.0497
19.5 | 0.8168 | 0.26577 | -0.0654 | 3.0733
20 | 0.8513 | 0.28168 | -0.0684 | 3.0222

## 9. Re 100k Mach 0.00 (1)
BIGFOIL.COM POLAR EXPORT
du861372
DU 86-137/25 |  |  |  | Cl Max: | 0.915 | at alpha= | 12.5 | deg
JavaFoil+Calcfoil stall+Eppler ext transition |  |  |  | L/D Max: | 39.89 | at alpha= | 6.5 | deg
Re: | 100000 |  |  | Cd Min: | 0.01328 | at alpha= | 0 | deg
Mach: | 0 |  |  | Cl=0 at alpha= | -0.38597 | deg
|  |  |  | @ Cl=0.1, Cd= | 0.01331
|  |  |  | @ Cl=0.4, Cd= | 0.014117
|  |  |  | @ Cl=0.6, Cd= | 0.015424
alpha (deg) | Cl | Cd | Cm | Cl/Cd
-16.5 | -0.65 | 0.20884 | 0.005 | -3.11
-16 | -0.671 | 0.19859 | 0.005 | -3.381
-15.5 | -0.693 | 0.18366 | 0.005 | -3.771
-15 | -0.713 | 0.16711 | 0.004 | -4.264
-14.5 | -0.731 | 0.15674 | 0.004 | -4.664
-14 | -0.748 | 0.14775 | 0.004 | -5.059
-13.5 | -0.762 | 0.13469 | 0.004 | -5.654
-13 | -0.773 | 0.12607 | 0.004 | -6.131
-12.5 | -0.781 | 0.11685 | 0.004 | -6.686
-12 | -0.786 | 0.1054 | 0.003 | -7.457
-11.5 | -0.787 | 0.0986 | 0.003 | -7.98
-11 | -0.784 | 0.09197 | 0.003 | -8.52
-10.5 | -0.776 | 0.08502 | 0.003 | -9.128
-10 | -0.764 | 0.07959 | 0.003 | -9.601
-9.5 | -0.748 | 0.07366 | 0.002 | -10.153
-9 | -0.727 | 0.06825 | 0.002 | -10.655
-8.5 | -0.702 | 0.06262 | 0.002 | -11.218
-8 | -0.674 | 0.05853 | 0.002 | -11.512
-7.5 | -0.642 | 0.05471 | 0.001 | -11.729
-7 | -0.606 | 0.05056 | 0.001 | -11.991
-6.5 | -0.568 | 0.04748 | 0.001 | -11.965
-6 | -0.527 | 0.04452 | 0.001 | -11.841
-5.5 | -0.484 | 0.04209 | 0 | -11.498
-5 | -0.44 | 0.0396 | 0 | -11.114
-4.5 | -0.478 | 0.01712 | 0 | -27.921
-4 | -0.391 | 0.01903 | -0.001 | -20.566
-3.5 | -0.338 | 0.01854 | -0.002 | -18.249
-3 | -0.285 | 0.01815 | -0.002 | -15.68
-2.5 | -0.231 | 0.0178 | -0.003 | -12.958
-2 | -0.177 | 0.01752 | -0.004 | -10.078
-1.5 | -0.122 | 0.0173 | -0.004 | -7.048
-1 | -0.067 | 0.01713 | -0.005 | -3.932
-0.5 | -0.013 | 0.01709 | -0.005 | -0.746
0 | 0.044 | 0.01328 | -0.006 | 3.289
0.5 | 0.101 | 0.01331 | -0.007 | 7.559
1 | 0.157 | 0.01338 | -0.007 | 11.768
1.5 | 0.214 | 0.01349 | -0.008 | 15.886
2 | 0.271 | 0.01363 | -0.009 | 19.879
2.5 | 0.328 | 0.01382 | -0.009 | 23.699
3 | 0.384 | 0.01404 | -0.01 | 27.363
3.5 | 0.44 | 0.01431 | -0.011 | 30.752
4 | 0.496 | 0.01462 | -0.011 | 33.916
4.5 | 0.551 | 0.01501 | -0.012 | 36.736
5 | 0.609 | 0.0155 | -0.013 | 39.275
5.5 | 0.686 | 0.01784 | -0.014 | 38.447
6 | 0.736 | 0.01871 | -0.014 | 39.333
6.5 | 0.782 | 0.0196 | -0.015 | 39.89
7 | 0.686 | 0.04892 | -0.008 | 14.017
7.5 | 0.721 | 0.05271 | -0.007 | 13.68
8 | 0.755 | 0.05664 | -0.007 | 13.333
8.5 | 0.787 | 0.06063 | -0.007 | 12.978
9 | 0.815 | 0.06544 | -0.007 | 12.462
9.5 | 0.841 | 0.0699 | -0.007 | 12.029
10 | 0.863 | 0.07501 | -0.007 | 11.499
10.5 | 0.881 | 0.08127 | -0.008 | 10.836
11 | 0.895 | 0.0875 | -0.008 | 10.228
11.5 | 0.905 | 0.09436 | -0.008 | 9.594
12 | 0.912 | 0.10193 | -0.008 | 8.945
12.5 | 0.915 | 0.10926 | -0.008 | 8.372
13 | 0.914 | 0.11765 | -0.008 | 7.769
13.5 | 0.91 | 0.1265 | -0.008 | 7.193
14 | 0.903 | 0.13716 | -0.008 | 6.582
14.5 | 0.893 | 0.14767 | -0.008 | 6.045
15 | 0.88 | 0.16035 | -0.008 | 5.488
15.5 | 0.865 | 0.17151 | -0.009 | 5.044
16 | 0.848 | 0.18185 | -0.009 | 4.664
16.5 | 0.83 | 0.19691 | -0.009 | 4.213
17 | 0.81 | 0.21286 | -0.009 | 3.804
17.5 | 0.784 | 0.23156 | -0.009 | 3.386

## 10. Re 100k Mach 0.00 (2)
BIGFOIL.COM POLAR EXPORT
du861372
DU 86-137/25 |  |  |  | Cl Max: | 0.9203 | at alpha= | 9.5 | deg
XFOIL ncrit=9 |  |  |  | L/D Max: | 42.4127 | at alpha= | 5.5 | deg
Re: | 100000 |  |  | Cd Min: | 0.01762 | at alpha= | -5 | deg
Mach: | 0 |  |  | Cl=0 at alpha= | -0.11623 | deg
|  |  |  | @ Cl=0.1, Cd= | 0.028325
|  |  |  | @ Cl=0.4, Cd= | 0.026447
|  |  |  | @ Cl=0.6, Cd= | 0.02407
alpha (deg) | Cl | Cd | Cm | Cl/Cd
-13.5 | -0.5959 | 0.14649 | -0.003 | -4.0679
-13 | -0.5989 | 0.13912 | -0.0077 | -4.3049
-12.5 | -0.5724 | 0.13132 | -0.0069 | -4.3588
-12 | -0.5833 | 0.12182 | -0.0121 | -4.7882
-11.5 | -0.6091 | 0.11177 | -0.0189 | -5.4496
-11 | -0.5798 | 0.10484 | -0.0175 | -5.5303
-10 | -0.8062 | 0.0622 | -0.0364 | -12.9614
-9.5 | -0.8329 | 0.05259 | -0.0304 | -15.8376
-9 | -0.8558 | 0.04714 | -0.0206 | -18.1544
-8.5 | -0.8589 | 0.04285 | -0.0124 | -20.0443
-8 | -0.85 | 0.03827 | -0.0059 | -22.2106
-7.5 | -0.8266 | 0.03429 | -0.0008 | -24.1062
-7 | -0.791 | 0.0306 | 0.0024 | -25.8497
-6.5 | -0.7536 | 0.02801 | 0.0053 | -26.9047
-6 | -0.7228 | 0.02556 | 0.0093 | -28.2786
-5.5 | -0.69 | 0.02313 | 0.0121 | -29.8314
-5 | -0.6894 | 0.01762 | 0.0188 | -39.126
-4.5 | -0.6416 | 0.02075 | 0.0256 | -30.9205
-4 | -0.5907 | 0.02441 | 0.0318 | -24.1991
-3.5 | -0.5205 | 0.02745 | 0.0337 | -18.9617
-3 | -0.4429 | 0.0289 | 0.0319 | -15.3253
-2.5 | -0.3806 | 0.02899 | 0.0299 | -13.1287
-2 | -0.3041 | 0.02907 | 0.0252 | -10.461
-1.5 | -0.2197 | 0.02899 | 0.0184 | -7.5785
-1 | -0.1378 | 0.02887 | 0.0117 | -4.7731
-0.5 | -0.0525 | 0.02868 | 0.0043 | -1.8305
0 | 0.0159 | 0.02854 | 0 | 0.55711
0.5 | 0.1253 | 0.02826 | -0.0118 | 4.4338
1 | 0.2419 | 0.02765 | -0.0246 | 8.7486
1.5 | 0.324 | 0.0272 | -0.0306 | 11.9118
2 | 0.4229 | 0.02622 | -0.0388 | 16.1289
2.5 | 0.4719 | 0.02601 | -0.0379 | 18.143
3 | 0.5382 | 0.02522 | -0.0388 | 21.3402
3.5 | 0.5948 | 0.02421 | -0.0371 | 24.5684
4 | 0.6437 | 0.02289 | -0.0333 | 28.1215
4.5 | 0.6967 | 0.02087 | -0.031 | 33.3828
5 | 0.7484 | 0.01843 | -0.0281 | 40.6077
5.5 | 0.777 | 0.01832 | -0.0213 | 42.4127
6 | 0.7778 | 0.0215 | -0.0134 | 36.1767
6.5 | 0.7882 | 0.0241 | -0.0068 | 32.7054
7 | 0.8081 | 0.02644 | -0.0016 | 30.5635
7.5 | 0.8371 | 0.02881 | 0.0025 | 29.0559
8 | 0.8716 | 0.03186 | 0.0055 | 27.3572
8.5 | 0.8972 | 0.03482 | 0.0103 | 25.7668
9 | 0.9161 | 0.03799 | 0.0154 | 24.1142
9.5 | 0.9203 | 0.04247 | 0.022 | 21.6694
10 | 0.9095 | 0.0462 | 0.0307 | 19.6861
10.5 | 0.9109 | 0.05267 | 0.035 | 17.2945
11 | 0.9109 | 0.05982 | 0.0378 | 15.2273
11.5 | 0.8177 | 0.06833 | 0.043 | 11.9669
12 | 0.7553 | 0.0807 | 0.0387 | 9.3594
12.5 | 0.6681 | 0.10732 | 0.0221 | 6.2253
13 | 0.5945 | 0.13792 | 0.0006 | 4.3105
13.5 | 0.6395 | 0.14558 | 0.003 | 4.3928
14 | 0.6074 | 0.15459 | -0.0071 | 3.9291
14.5 | 0.6458 | 0.16367 | -0.0059 | 3.9457

## 11. Re 100k Mach 0.10 (1)
BIGFOIL.COM POLAR EXPORT
du861372
DU 86-137/25 |  |  |  | Cl Max: | 0.903 | at alpha= | 12.5 | deg
JavaFoil+Calcfoil stall+Eppler ext transition |  |  |  | L/D Max: | 39.229 | at alpha= | 5 | deg
Re: | 100000 |  |  | Cd Min: | 0.01331 | at alpha= | 0 | deg
Mach: | 0.1 |  |  | Cl=0 at alpha= | -0.38597 | deg
|  |  |  | @ Cl=0.1, Cd= | 0.01334
|  |  |  | @ Cl=0.4, Cd= | 0.01415
|  |  |  | @ Cl=0.6, Cd= | 0.015488
alpha (deg) | Cl | Cd | Cm | Cl/Cd
-16.5 | -0.603 | 0.22636 | 0.005 | -2.663
-16 | -0.628 | 0.20276 | 0.005 | -3.098
-15.5 | -0.653 | 0.19311 | 0.005 | -3.38
-15 | -0.676 | 0.1749 | 0.005 | -3.868
-14.5 | -0.699 | 0.16117 | 0.004 | -4.335
-14 | -0.719 | 0.14988 | 0.004 | -4.797
-13.5 | -0.737 | 0.14102 | 0.004 | -5.225
-13 | -0.752 | 0.12807 | 0.004 | -5.871
-12.5 | -0.764 | 0.11884 | 0.004 | -6.427
-12 | -0.772 | 0.10847 | 0.003 | -7.115
-11.5 | -0.776 | 0.10232 | 0.003 | -7.581
-11 | -0.775 | 0.09402 | 0.003 | -8.246
-10.5 | -0.77 | 0.08665 | 0.003 | -8.888
-10 | -0.76 | 0.07965 | 0.003 | -9.544
-9.5 | -0.746 | 0.07385 | 0.002 | -10.097
-9 | -0.726 | 0.06861 | 0.002 | -10.587
-8.5 | -0.703 | 0.06345 | 0.002 | -11.076
-8 | -0.675 | 0.05901 | 0.002 | -11.439
-7.5 | -0.643 | 0.0546 | 0.001 | -11.782
-7 | -0.608 | 0.05088 | 0.001 | -11.956
-6.5 | -0.57 | 0.04749 | 0.001 | -12.01
-6 | -0.529 | 0.04469 | 0.001 | -11.848
-5.5 | -0.486 | 0.0421 | 0 | -11.547
-5 | -0.442 | 0.03963 | 0 | -11.157
-4.5 | -0.48 | 0.01719 | 0 | -27.917
-4 | -0.393 | 0.01906 | -0.001 | -20.63
-3.5 | -0.34 | 0.01856 | -0.002 | -18.311
-3 | -0.286 | 0.0182 | -0.002 | -15.72
-2.5 | -0.232 | 0.01784 | -0.003 | -12.993
-2 | -0.177 | 0.01755 | -0.004 | -10.106
-1.5 | -0.123 | 0.01734 | -0.004 | -7.068
-1 | -0.068 | 0.01715 | -0.005 | -3.947
-0.5 | -0.013 | 0.01713 | -0.005 | -0.748
0 | 0.044 | 0.01331 | -0.006 | 3.297
0.5 | 0.101 | 0.01334 | -0.007 | 7.577
1 | 0.158 | 0.01341 | -0.007 | 11.804
1.5 | 0.215 | 0.01352 | -0.008 | 15.927
2 | 0.272 | 0.01367 | -0.009 | 19.92
2.5 | 0.329 | 0.01385 | -0.009 | 23.769
3 | 0.386 | 0.01408 | -0.01 | 27.417
3.5 | 0.442 | 0.01436 | -0.011 | 30.816
4 | 0.498 | 0.01468 | -0.011 | 33.964
4.5 | 0.554 | 0.01506 | -0.012 | 36.795
5 | 0.612 | 0.0156 | -0.013 | 39.229
5.5 | 0.689 | 0.01795 | -0.014 | 38.361
6 | 0.738 | 0.01884 | -0.014 | 39.188
6.5 | 0.767 | 0.02096 | -0.015 | 36.606
7 | 0.688 | 0.04908 | -0.008 | 14.023
7.5 | 0.723 | 0.05294 | -0.007 | 13.664
8 | 0.757 | 0.0569 | -0.007 | 13.304
8.5 | 0.788 | 0.06098 | -0.007 | 12.927
9 | 0.816 | 0.06564 | -0.007 | 12.435
9.5 | 0.841 | 0.07053 | -0.007 | 11.918
10 | 0.861 | 0.0757 | -0.007 | 11.374
10.5 | 0.878 | 0.08214 | -0.008 | 10.684
11 | 0.89 | 0.08793 | -0.008 | 10.121
11.5 | 0.898 | 0.09598 | -0.008 | 9.358
12 | 0.902 | 0.10301 | -0.008 | 8.759
12.5 | 0.903 | 0.11264 | -0.008 | 8.013
13 | 0.899 | 0.1219 | -0.008 | 7.374
13.5 | 0.892 | 0.1308 | -0.008 | 6.816
14 | 0.881 | 0.14247 | -0.008 | 6.184
14.5 | 0.867 | 0.15351 | -0.008 | 5.65
15 | 0.851 | 0.16454 | -0.009 | 5.172
15.5 | 0.832 | 0.17551 | -0.009 | 4.743
16 | 0.812 | 0.19236 | -0.009 | 4.22
16.5 | 0.789 | 0.20993 | -0.009 | 3.761
17 | 0.766 | 0.21974 | -0.009 | 3.485
17.5 | 0.736 | 0.23646 | -0.009 | 3.115

## 12. Re 100k Mach 0.10 (2)
BIGFOIL.COM POLAR EXPORT
du861372
DU 86-137/25 |  |  |  | Cl Max: | 0.9172 | at alpha= | 9.5 | deg
XFOIL ncrit=9 |  |  |  | L/D Max: | 41.5668 | at alpha= | 5.5 | deg
Re: | 100000 |  |  | Cd Min: | 0.0179 | at alpha= | -5 | deg
Mach: | 0.1 |  |  | Cl=0 at alpha= | -0.095345 | deg
|  |  |  | @ Cl=0.1, Cd= | 0.028463
|  |  |  | @ Cl=0.4, Cd= | 0.026735
|  |  |  | @ Cl=0.6, Cd= | 0.024198
alpha (deg) | Cl | Cd | Cm | Cl/Cd
-13.5 | -0.5894 | 0.14745 | -0.0019 | -3.9973
-13 | -0.6032 | 0.1398 | -0.0085 | -4.3147
-12.5 | -0.57 | 0.13205 | -0.0067 | -4.3165
-12 | -0.5787 | 0.12269 | -0.0116 | -4.7168
-11.5 | -0.6016 | 0.11287 | -0.0181 | -5.33
-11 | -0.5759 | 0.10562 | -0.0173 | -5.4526
-10 | -0.8237 | 0.06102 | -0.0359 | -13.4989
-9.5 | -0.827 | 0.05321 | -0.0318 | -15.5422
-9 | -0.8526 | 0.04757 | -0.0221 | -17.9231
-8.5 | -0.8579 | 0.04352 | -0.0136 | -19.7128
-8 | -0.8515 | 0.03893 | -0.0068 | -21.8726
-7.5 | -0.8302 | 0.03486 | -0.0014 | -23.8153
-7 | -0.796 | 0.03112 | 0.0021 | -25.5784
-6.5 | -0.7579 | 0.02837 | 0.005 | -26.7148
-6 | -0.7251 | 0.02584 | 0.0088 | -28.0611
-5.5 | -0.6895 | 0.02348 | 0.0112 | -29.3654
-5 | -0.6898 | 0.0179 | 0.0182 | -38.5363
-4.5 | -0.6452 | 0.02042 | 0.0248 | -31.5965
-4 | -0.5918 | 0.02443 | 0.0313 | -24.2243
-3.5 | -0.519 | 0.02762 | 0.0329 | -18.7907
-3 | -0.4428 | 0.02903 | 0.0315 | -15.2532
-2.5 | -0.3837 | 0.02909 | 0.03 | -13.1901
-2 | -0.3103 | 0.02915 | 0.026 | -10.6449
-1.5 | -0.2229 | 0.02911 | 0.0187 | -7.6572
-1 | -0.1445 | 0.02898 | 0.0128 | -4.9862
-0.5 | -0.0539 | 0.02883 | 0.0045 | -1.8696
0 | 0.0127 | 0.02869 | 0.0006 | 0.44266
0.5 | 0.1202 | 0.02841 | -0.0108 | 4.2309
1 | 0.2463 | 0.02774 | -0.0252 | 8.8789
1.5 | 0.3261 | 0.02733 | -0.0306 | 11.9319
2 | 0.4093 | 0.02666 | -0.0363 | 15.3526
3 | 0.5374 | 0.0254 | -0.0382 | 21.1575
3.5 | 0.5954 | 0.02432 | -0.0365 | 24.4819
4 | 0.6441 | 0.02303 | -0.0328 | 27.9679
4.5 | 0.6986 | 0.02082 | -0.0304 | 33.5543
5 | 0.7505 | 0.01839 | -0.0272 | 40.8102
5.5 | 0.7773 | 0.0187 | -0.0204 | 41.5668
6 | 0.7786 | 0.02191 | -0.0126 | 35.5363
6.5 | 0.7908 | 0.02438 | -0.0062 | 32.4364
7 | 0.811 | 0.02672 | -0.0009 | 30.3518
7.5 | 0.8412 | 0.02922 | 0.0031 | 28.7885
8 | 0.8746 | 0.03227 | 0.0063 | 27.1026
8.5 | 0.8998 | 0.03546 | 0.0112 | 25.3751
9 | 0.9166 | 0.03871 | 0.0166 | 23.6786
9.5 | 0.9172 | 0.0432 | 0.0237 | 21.2315
10 | 0.9046 | 0.04701 | 0.0324 | 19.2427
10.5 | 0.904 | 0.0536 | 0.0366 | 16.8657
11 | 0.899 | 0.06045 | 0.0397 | 14.8718
11.5 | 0.8047 | 0.06925 | 0.0435 | 11.6202
12 | 0.7373 | 0.0828 | 0.0375 | 8.9046
12.5 | 0.6754 | 0.10679 | 0.0238 | 6.3246
13 | 0.5923 | 0.13861 | 0.0004 | 4.2731
13.5 | 0.6334 | 0.14631 | 0.0021 | 4.3292
14 | 0.6057 | 0.15525 | -0.0073 | 3.9014
14.5 | 0.6478 | 0.16451 | -0.0057 | 3.9378

## 13. Re 100k Mach 0.25 (1)
BIGFOIL.COM POLAR EXPORT
du861372
DU 86-137/25 |  |  |  | Cl Max: | 0.847 | at alpha= | 10.5 | deg
JavaFoil+Calcfoil stall+Eppler ext transition |  |  |  | L/D Max: | 42.583 | at alpha= | 5 | deg
Re: | 100000 |  |  | Cd Min: | 0.01347 | at alpha= | 0 | deg
Mach: | 0.25 |  |  | Cl=0 at alpha= | -0.38793 | deg
|  |  |  | @ Cl=0.1, Cd= | 0.013498
|  |  |  | @ Cl=0.4, Cd= | 0.014316
|  |  |  | @ Cl=0.6, Cd= | 0.26102
alpha (deg) | Cl | Cd | Cm | Cl/Cd
-15 | -0.333 | 0.24463 | 0.005 | -1.362
-14.5 | -0.399 | 0.20848 | 0.005 | -1.912
-14 | -0.459 | 0.22963 | 0.004 | -1.997
-13.5 | -0.514 | 0.19947 | 0.004 | -2.576
-13 | -0.564 | 0.17212 | 0.004 | -3.277
-12.5 | -0.608 | 0.15084 | 0.004 | -4.034
-12 | -0.646 | 0.13334 | 0.003 | -4.848
-11.5 | -0.677 | 0.11841 | 0.003 | -5.721
-11 | -0.701 | 0.10893 | 0.003 | -6.434
-10.5 | -0.716 | 0.09512 | 0.003 | -7.53
-10 | -0.724 | 0.08683 | 0.003 | -8.334
-9.5 | -0.723 | 0.07836 | 0.002 | -9.227
-9 | -0.715 | 0.07313 | 0.002 | -9.775
-8.5 | -0.7 | 0.06629 | 0.002 | -10.553
-8 | -0.678 | 0.06111 | 0.002 | -11.093
-7.5 | -0.651 | 0.0566 | 0.001 | -11.494
-7 | -0.618 | 0.05239 | 0.001 | -11.8
-6.5 | -0.582 | 0.04838 | 0.001 | -12.025
-6 | -0.541 | 0.0452 | 0.001 | -11.977
-5.5 | -0.498 | 0.0426 | 0 | -11.687
-5 | -0.453 | 0.04016 | 0 | -11.273
-4.5 | -0.492 | 0.01764 | 0 | -27.872
-4 | -0.404 | 0.01929 | -0.001 | -20.927
-3.5 | -0.349 | 0.01879 | -0.002 | -18.58
-3 | -0.294 | 0.01841 | -0.002 | -15.962
-2.5 | -0.238 | 0.01804 | -0.003 | -13.203
-2 | -0.182 | 0.01774 | -0.004 | -10.275
-1.5 | -0.126 | 0.01752 | -0.004 | -7.189
-1 | -0.07 | 0.01733 | -0.005 | -4.012
-0.5 | -0.013 | 0.01724 | -0.006 | -0.763
0 | 0.045 | 0.01347 | -0.006 | 3.349
0.5 | 0.104 | 0.0135 | -0.007 | 7.692
1 | 0.163 | 0.01359 | -0.008 | 11.965
1.5 | 0.221 | 0.01371 | -0.008 | 16.144
2 | 0.28 | 0.01387 | -0.009 | 20.18
2.5 | 0.338 | 0.01406 | -0.01 | 24.051
3 | 0.397 | 0.0143 | -0.01 | 27.733
3.5 | 0.454 | 0.0146 | -0.011 | 31.132
4 | 0.512 | 0.01495 | -0.012 | 34.243
4.5 | 0.569 | 0.01539 | -0.012 | 36.973
5 | 0.65 | 0.01526 | -0.014 | 42.583
5.5 | 0.702 | 0.0186 | -0.014 | 37.761
6 | 0.735 | 0.02078 | -0.014 | 35.367
6.5 | 0.783 | 0.02165 | -0.015 | 36.166
7 | 0.7 | 0.05037 | -0.007 | 13.896
7.5 | 0.734 | 0.05403 | -0.007 | 13.592
8 | 0.766 | 0.05825 | -0.007 | 13.146
8.5 | 0.793 | 0.06292 | -0.007 | 12.601
9 | 0.815 | 0.0681 | -0.007 | 11.968
9.5 | 0.832 | 0.07431 | -0.007 | 11.192
10 | 0.842 | 0.08019 | -0.007 | 10.505
10.5 | 0.847 | 0.08759 | -0.008 | 9.667
11 | 0.844 | 0.09677 | -0.008 | 8.725
11.5 | 0.835 | 0.10577 | -0.008 | 7.895
12 | 0.819 | 0.11642 | -0.008 | 7.034
12.5 | 0.796 | 0.12961 | -0.008 | 6.14
13 | 0.766 | 0.14312 | -0.008 | 5.354
13.5 | 0.73 | 0.16131 | -0.008 | 4.528
14 | 0.689 | 0.18122 | -0.008 | 3.802
14.5 | 0.642 | 0.20387 | -0.009 | 3.15
15 | 0.591 | 0.23003 | -0.009 | 2.569
15.5 | 0.535 | 0.26102 | -0.009 | 2.051

## 14. Re 100k Mach 0.25 (2)
BIGFOIL.COM POLAR EXPORT
du861372
DU 86-137/25 |  |  |  | Cl Max: | 0.9026 | at alpha= | 9 | deg
XFOIL ncrit=9 |  |  |  | L/D Max: | 41.2215 | at alpha= | 5 | deg
Re: | 100000 |  |  | Cd Min: | 0.01842 | at alpha= | 5 | deg
Mach: | 0.25 |  |  | Cl=0 at alpha= | -0.24755 | deg
|  |  |  | @ Cl=0.1, Cd= | 0.029131
|  |  |  | @ Cl=0.4, Cd= | 0.027461
|  |  |  | @ Cl=0.6, Cd= | 0.15857
alpha (deg) | Cl | Cd | Cm | Cl/Cd
-13 | -0.5877 | 0.14298 | -0.0062 | -4.1104
-12.5 | -0.5656 | 0.13558 | -0.0068 | -4.1717
-12 | -0.5599 | 0.12676 | -0.0099 | -4.417
-11.5 | -0.5752 | 0.11745 | -0.0156 | -4.8974
-11 | -0.5588 | 0.10914 | -0.0167 | -5.12
-10.5 | -0.7155 | 0.07112 | -0.0453 | -10.0605
-10 | -0.7571 | 0.06256 | -0.0443 | -12.102
-9.5 | -0.7886 | 0.05568 | -0.0395 | -14.1631
-9 | -0.8287 | 0.05003 | -0.0305 | -16.5641
-8.5 | -0.8436 | 0.0465 | -0.0211 | -18.1419
-8 | -0.8521 | 0.04226 | -0.0124 | -20.1633
-7.5 | -0.8433 | 0.03794 | -0.0054 | -22.2272
-7 | -0.8219 | 0.03452 | 0.0003 | -23.8094
-6.5 | -0.7817 | 0.03042 | 0.0029 | -25.6969
-5.5 | -0.6908 | 0.02481 | 0.0068 | -27.8436
-5 | -0.6708 | 0.02093 | 0.0111 | -32.0497
-4.5 | -0.6553 | 0.02011 | 0.0214 | -32.5858
-4 | -0.5962 | 0.02464 | 0.0279 | -24.1964
-3.5 | -0.5335 | 0.02767 | 0.0317 | -19.2808
-3 | -0.4431 | 0.02976 | 0.0294 | -14.8891
-2.5 | -0.3611 | 0.03008 | 0.0246 | -12.0047
-2 | -0.2944 | 0.03003 | 0.0221 | -9.8035
-1 | -0.1312 | 0.02971 | 0.01 | -4.416
-0.5 | -0.0463 | 0.02952 | 0.003 | -1.5684
0 | 0.0454 | 0.02927 | -0.0052 | 1.5511
0.5 | 0.1199 | 0.02908 | -0.0103 | 4.1231
1 | 0.2126 | 0.02881 | -0.0183 | 7.3794
1.5 | 0.3222 | 0.02814 | -0.0289 | 11.4499
2 | 0.4116 | 0.02736 | -0.0347 | 15.0439
2.5 | 0.4708 | 0.02702 | -0.0349 | 17.4241
3 | 0.5408 | 0.02611 | -0.0357 | 20.7124
3.5 | 0.5962 | 0.02502 | -0.0328 | 23.8289
4 | 0.6524 | 0.02327 | -0.0299 | 28.0361
4.5 | 0.7083 | 0.02061 | -0.0267 | 34.3668
5 | 0.7593 | 0.01842 | -0.0219 | 41.2215
5.5 | 0.7776 | 0.02104 | -0.0159 | 36.9582
6 | 0.7847 | 0.02386 | -0.0085 | 32.8877
6.5 | 0.802 | 0.02618 | -0.0023 | 30.6341
7 | 0.8273 | 0.02857 | 0.0027 | 28.9569
7.5 | 0.8619 | 0.03157 | 0.0066 | 27.3012
8 | 0.8898 | 0.03512 | 0.011 | 25.336
8.5 | 0.9024 | 0.03892 | 0.0177 | 23.186
9 | 0.9026 | 0.04228 | 0.0254 | 21.3482
9.5 | 0.8925 | 0.04633 | 0.0336 | 19.264
10 | 0.8735 | 0.05116 | 0.0411 | 17.0739
10.5 | 0.8599 | 0.05791 | 0.0449 | 14.8489
11 | 0.8234 | 0.0636 | 0.0478 | 12.9465
11.5 | 0.7259 | 0.07725 | 0.042 | 9.3968
12 | 0.6644 | 0.09605 | 0.0294 | 6.9172
13 | 0.4449 | 0.13184 | 0.0106 | 3.3745
13.5 | 0.6105 | 0.14997 | -0.0011 | 4.0708
14 | 0.5993 | 0.15857 | -0.0082 | 3.7794

## 15. Re 100k Mach 0.50 (1)
BIGFOIL.COM POLAR EXPORT
du861372
DU 86-137/25 |  |  |  | Cl Max: | 1.108 | at alpha= | 20 | deg
JavaFoil+Calcfoil stall+Eppler ext transition |  |  |  | L/D Max: | 34.923 | at alpha= | 4 | deg
Re: | 100000 |  |  | Cd Min: | 0.01422 | at alpha= | 0 | deg
Mach: | 0.5 |  |  | Cl=0 at alpha= | -0.38461 | deg
|  |  |  | @ Cl=0.1, Cd= | 0.01425
|  |  |  | @ Cl=0.4, Cd= | 0.015115
|  |  |  | @ Cl=0.6, Cd= | 0.017201
alpha (deg) | Cl | Cd | Cm | Cl/Cd
-20 | -1.08 | 0.37048 | 0.014 | -2.915
-19.5 | -1.054 | 0.35759 | 0.014 | -2.946
-19 | -1.025 | 0.33704 | 0.013 | -3.04
-18.5 | -0.997 | 0.32538 | 0.012 | -3.066
-18 | -0.971 | 0.31846 | 0.012 | -3.049
-17.5 | -0.944 | 0.32243 | 0.011 | -2.928
-17 | -0.917 | 0.31253 | 0.011 | -2.935
-16.5 | -0.888 | 0.29747 | 0.01 | -2.986
-16 | -0.861 | 0.28282 | 0.009 | -3.045
-15.5 | -0.834 | 0.27942 | 0.009 | -2.986
-15 | -0.808 | 0.27475 | 0.009 | -2.939
-14.5 | -0.779 | 0.25187 | 0.008 | -3.092
-14 | -0.751 | 0.25144 | 0.007 | -2.989
-13.5 | -0.724 | 0.24761 | 0.007 | -2.926
-13 | -0.696 | 0.22737 | 0.006 | -3.063
-12.5 | -0.669 | 0.22677 | 0.006 | -2.949
-12 | -0.642 | 0.20349 | 0.005 | -3.153
-11.5 | -0.614 | 0.19914 | 0.005 | -3.085
-11 | -0.586 | 0.18158 | 0.004 | -3.227
-10.5 | -0.559 | 0.1787 | 0.004 | -3.127
-10 | -0.531 | 0.17689 | 0.004 | -3.004
-9.5 | -0.504 | 0.1809 | 0.003 | -2.786
-9 | -0.476 | 0.15721 | 0.003 | -3.028
-8.5 | -0.449 | 0.14578 | 0.002 | -3.077
-8 | -0.421 | 0.14126 | 0.002 | -2.981
-7.5 | -0.393 | 0.12694 | 0.001 | -3.098
-7 | -0.582 | 0.06954 | 0.001 | -8.374
-6.5 | -0.601 | 0.05755 | 0.001 | -10.447
-6 | -0.58 | 0.05006 | 0.001 | -11.583
-5.5 | -0.542 | 0.04563 | 0 | -11.889
-5 | -0.498 | 0.04193 | 0 | -11.885
-4.5 | -0.45 | 0.03925 | 0 | -11.463
-4 | -0.48 | 0.01894 | -0.001 | -25.336
-3.5 | -0.389 | 0.01978 | -0.002 | -19.67
-3 | -0.328 | 0.01927 | -0.003 | -17.024
-2.5 | -0.266 | 0.01889 | -0.003 | -14.086
-2 | -0.204 | 0.01855 | -0.004 | -10.982
-1.5 | -0.141 | 0.01835 | -0.005 | -7.67
-1 | -0.078 | 0.01816 | -0.006 | -4.282
-0.5 | -0.015 | 0.01801 | -0.006 | -0.817
0 | 0.05 | 0.01422 | -0.007 | 3.546
0.5 | 0.116 | 0.01426 | -0.008 | 8.133
1 | 0.182 | 0.01438 | -0.009 | 12.624
1.5 | 0.247 | 0.01455 | -0.009 | 16.982
2 | 0.312 | 0.01475 | -0.01 | 21.179
2.5 | 0.378 | 0.015 | -0.011 | 25.173
3 | 0.443 | 0.01534 | -0.012 | 28.859
3.5 | 0.507 | 0.01575 | -0.012 | 32.178
4 | 0.571 | 0.01634 | -0.013 | 34.923
4.5 | 0.635 | 0.01824 | -0.014 | 34.801
5 | 0.693 | 0.02163 | -0.015 | 32.034
5.5 | 0.747 | 0.02284 | -0.015 | 32.704
6 | 0.674 | 0.04734 | -0.007 | 14.227
6.5 | 0.703 | 0.05223 | -0.007 | 13.451
7 | 0.715 | 0.05876 | -0.007 | 12.165
7.5 | 0.687 | 0.06965 | -0.007 | 9.862
8 | 0.461 | 0.12328 | -0.007 | 3.736
8.5 | 0.488 | 0.14028 | -0.008 | 3.479
9 | 0.515 | 0.1628 | -0.008 | 3.164
9.5 | 0.542 | 0.16181 | -0.008 | 3.35
10 | 0.57 | 0.18848 | -0.009 | 3.023
10.5 | 0.597 | 0.1875 | -0.01 | 3.182
11 | 0.624 | 0.20133 | -0.01 | 3.099
11.5 | 0.651 | 0.21162 | -0.011 | 3.079
12 | 0.678 | 0.22602 | -0.012 | 3.001
12.5 | 0.705 | 0.22628 | -0.012 | 3.116
13 | 0.733 | 0.24642 | -0.013 | 2.975
13.5 | 0.76 | 0.25011 | -0.014 | 3.038
14 | 0.786 | 0.24824 | -0.014 | 3.168
14.5 | 0.815 | 0.27868 | -0.015 | 2.924
15 | 0.841 | 0.28266 | -0.016 | 2.976
15.5 | 0.868 | 0.28213 | -0.016 | 3.075
16 | 0.894 | 0.28628 | -0.016 | 3.123
16.5 | 0.923 | 0.31607 | -0.018 | 2.919
17 | 0.949 | 0.31749 | -0.018 | 2.989
17.5 | 0.975 | 0.32784 | -0.018 | 2.974
18 | 1.001 | 0.33199 | -0.019 | 3.016
18.5 | 1.03 | 0.33068 | -0.02 | 3.115
19 | 1.056 | 0.35 | -0.02 | 3.017
19.5 | 1.082 | 0.36332 | -0.021 | 2.978
20 | 1.108 | 0.37127 | -0.021 | 2.983

## 16. Re 100k Mach 0.50 (2)
BIGFOIL.COM POLAR EXPORT
du861372
DU 86-137/25 |  |  |  | Cl Max: | 0.865 | at alpha= | 7 | deg
XFOIL ncrit=9 |  |  |  | L/D Max: | 34.6089 | at alpha= | 4.5 | deg
Re: | 100000 |  |  | Cd Min: | 0.02148 | at alpha= | 4.5 | deg
Mach: | 0.5 |  |  | Cl=0 at alpha= | -0.22816 | deg
|  |  |  | @ Cl=0.1, Cd= | 0.032305
|  |  |  | @ Cl=0.4, Cd= | 0.031044
|  |  |  | @ Cl=0.6, Cd= | 0.12564
alpha (deg) | Cl | Cd | Cm | Cl/Cd
-20 | -0.8207 | 0.26831 | 0.0631 | -3.0588
-19.5 | -0.7974 | 0.25996 | 0.0587 | -3.0674
-19 | -0.7791 | 0.25337 | 0.0525 | -3.0749
-18.5 | -0.7712 | 0.25029 | 0.0444 | -3.0812
-18 | -0.7342 | 0.23598 | 0.0436 | -3.1113
-17.5 | -0.7152 | 0.22876 | 0.0382 | -3.1264
-16.5 | -0.6731 | 0.21186 | 0.0291 | -3.1771
-16 | -0.6561 | 0.20466 | 0.0239 | -3.2058
-15.5 | -0.6455 | 0.19735 | 0.0178 | -3.2708
-15 | -0.6148 | 0.18775 | 0.0158 | -3.2746
-14.5 | -0.627 | 0.18405 | 0.0067 | -3.4067
-14 | -0.5813 | 0.17195 | 0.0072 | -3.3806
-13.5 | -0.573 | 0.16395 | 0.0019 | -3.495
-13 | -0.5541 | 0.15584 | -0.0013 | -3.5556
-12.5 | -0.5448 | 0.14716 | -0.0058 | -3.7021
-12 | -0.5269 | 0.1386 | -0.0088 | -3.8016
-11.5 | -0.5466 | 0.12995 | -0.017 | -4.2062
-11 | -0.5498 | 0.10604 | -0.0308 | -5.1848
-10.5 | -0.5511 | 0.09481 | -0.0362 | -5.8127
-10 | -0.5679 | 0.0816 | -0.0446 | -6.9596
-9.5 | -0.601 | 0.06904 | -0.0527 | -8.7051
-9 | -0.638 | 0.05909 | -0.0568 | -10.7971
-8.5 | -0.6723 | 0.05165 | -0.0563 | -13.0165
-8 | -0.7104 | 0.04721 | -0.0496 | -15.0477
-7.5 | -0.7674 | 0.04585 | -0.0356 | -16.7372
-7 | -0.8071 | 0.0432 | -0.0231 | -18.6829
-6.5 | -0.8175 | 0.03917 | -0.0138 | -20.8706
-6 | -0.7669 | 0.03394 | -0.0119 | -22.5958
-5.5 | -0.6908 | 0.02965 | -0.012 | -23.2985
-5 | -0.6462 | 0.02667 | -0.0086 | -24.2295
-4.5 | -0.6494 | 0.02285 | -0.0004 | -28.4201
-4 | -0.6295 | 0.02415 | 0.0141 | -26.0663
-3.5 | -0.5075 | 0.03108 | 0.0172 | -16.3288
-3 | -0.419 | 0.03316 | 0.0171 | -12.6357
-2.5 | -0.3318 | 0.03344 | 0.0134 | -9.9222
-2 | -0.2951 | 0.03321 | 0.0169 | -8.8859
-1.5 | -0.1898 | 0.03311 | 0.0085 | -5.7324
-1 | -0.1123 | 0.03286 | 0.0045 | -3.4175
-0.5 | -0.0417 | 0.03265 | 0.0014 | -1.2772
0 | 0.035 | 0.03246 | -0.0028 | 1.0783
0.5 | 0.1233 | 0.03225 | -0.0088 | 3.8233
1 | 0.2246 | 0.0319 | -0.0168 | 7.0408
1.5 | 0.3198 | 0.03152 | -0.0226 | 10.1459
2 | 0.3952 | 0.03109 | -0.0241 | 12.7115
2.5 | 0.4826 | 0.03025 | -0.0265 | 15.9537
3 | 0.5424 | 0.02943 | -0.0237 | 18.4302
3.5 | 0.6047 | 0.02733 | -0.0192 | 22.1259
4 | 0.6825 | 0.02369 | -0.0155 | 28.8096
4.5 | 0.7434 | 0.02148 | -0.0083 | 34.6089
5 | 0.7511 | 0.02427 | 0.0001 | 30.9477
5.5 | 0.7755 | 0.02725 | 0.0056 | 28.4587
6 | 0.8288 | 0.03063 | 0.0075 | 27.0584
6.5 | 0.8581 | 0.03419 | 0.0136 | 25.098
7 | 0.865 | 0.03807 | 0.0217 | 22.7213
7.5 | 0.8448 | 0.04173 | 0.0323 | 20.2444
8 | 0.8009 | 0.04422 | 0.0451 | 18.1117
8.5 | 0.7498 | 0.04678 | 0.0567 | 16.0282
9 | 0.7074 | 0.05129 | 0.0628 | 13.7922
9.5 | 0.6758 | 0.05905 | 0.0617 | 11.4445
10 | 0.6291 | 0.07108 | 0.0541 | 8.8506
10.5 | 0.5836 | 0.08778 | 0.0412 | 6.6484
11 | 0.5642 | 0.10271 | 0.0313 | 5.4931
11.5 | 0.558 | 0.11503 | 0.0237 | 4.8509
12 | 0.5665 | 0.12564 | 0.0186 | 4.5089

## 17. Re 250k Mach 0.00 (1)
BIGFOIL.COM POLAR EXPORT
du861372
DU 86-137/25 |  |  |  | Cl Max: | 0.915 | at alpha= | 8 | deg
JavaFoil+Calcfoil stall+Eppler ext transition |  |  |  | L/D Max: | 70.19 | at alpha= | 4.5 | deg
Re: | 250000 |  |  | Cd Min: | 0.00828 | at alpha= | 4.5 | deg
Mach: | 0 |  |  | Cl=0 at alpha= | -0.38597 | deg
|  |  |  | @ Cl=0.1, Cd= | 0.0090998
|  |  |  | @ Cl=0.4, Cd= | 0.0096747
|  |  |  | @ Cl=0.6, Cd= | 0.00885
alpha (deg) | Cl | Cd | Cm | Cl/Cd
-16.5 | -0.65 | 0.16835 | 0.006 | -3.859
-16 | -0.672 | 0.16324 | 0.005 | -4.114
-15.5 | -0.693 | 0.14946 | 0.005 | -4.635
-15 | -0.713 | 0.14301 | 0.005 | -4.984
-14.5 | -0.731 | 0.13131 | 0.005 | -5.568
-14 | -0.748 | 0.12283 | 0.004 | -6.087
-13.5 | -0.762 | 0.11672 | 0.004 | -6.527
-13 | -0.773 | 0.10677 | 0.004 | -7.241
-12.5 | -0.781 | 0.09998 | 0.004 | -7.816
-12 | -0.786 | 0.09266 | 0.004 | -8.484
-11.5 | -0.787 | 0.08669 | 0.003 | -9.079
-11 | -0.784 | 0.08069 | 0.003 | -9.714
-10.5 | -0.776 | 0.07538 | 0.003 | -10.298
-10 | -0.764 | 0.07016 | 0.003 | -10.893
-9.5 | -0.748 | 0.06544 | 0.002 | -11.429
-9 | -0.727 | 0.06101 | 0.002 | -11.921
-8.5 | -0.703 | 0.05683 | 0.002 | -12.363
-8 | -0.674 | 0.0533 | 0.002 | -12.645
-7.5 | -0.642 | 0.04987 | 0.001 | -12.87
-7 | -0.606 | 0.04654 | 0.001 | -13.03
-6.5 | -0.568 | 0.0438 | 0.001 | -12.975
-6 | -0.528 | 0.04106 | 0.001 | -12.857
-5.5 | -0.589 | 0.01466 | 0.001 | -40.147
-5 | -0.536 | 0.01409 | 0 | -38.011
-4.5 | -0.481 | 0.01353 | 0 | -35.539
-4 | -0.391 | 0.01465 | -0.001 | -26.717
-3.5 | -0.338 | 0.01423 | -0.002 | -23.77
-3 | -0.285 | 0.01392 | -0.002 | -20.459
-2.5 | -0.231 | 0.01362 | -0.003 | -16.939
-2 | -0.177 | 0.01338 | -0.004 | -13.196
-1.5 | -0.122 | 0.0132 | -0.004 | -9.242
-1 | -0.067 | 0.01306 | -0.005 | -5.159
-0.5 | -0.013 | 0.01303 | -0.005 | -0.978
0 | 0.044 | 0.00909 | -0.006 | 4.818
0.5 | 0.101 | 0.0091 | -0.007 | 11.082
1 | 0.158 | 0.00915 | -0.007 | 17.254
1.5 | 0.215 | 0.00923 | -0.008 | 23.281
2 | 0.272 | 0.00934 | -0.009 | 29.099
2.5 | 0.329 | 0.00948 | -0.009 | 34.67
3 | 0.385 | 0.00963 | -0.01 | 40.042
3.5 | 0.442 | 0.0098 | -0.011 | 45.139
4 | 0.5 | 0.00989 | -0.011 | 50.504
4.5 | 0.581 | 0.00828 | -0.013 | 70.19
5 | 0.64 | 0.01005 | -0.013 | 63.712
5.5 | 0.692 | 0.01411 | -0.014 | 49.04
6 | 0.743 | 0.01494 | -0.015 | 49.776
6.5 | 0.792 | 0.01563 | -0.015 | 50.668
7 | 0.837 | 0.0164 | -0.016 | 51.07
7.5 | 0.879 | 0.0173 | -0.016 | 50.79
8 | 0.915 | 0.01828 | -0.017 | 50.076
8.5 | 0.791 | 0.05474 | -0.009 | 14.449
9 | 0.817 | 0.05928 | -0.008 | 13.773
9.5 | 0.842 | 0.06324 | -0.008 | 13.313
10 | 0.863 | 0.06783 | -0.008 | 12.727
10.5 | 0.881 | 0.07268 | -0.008 | 12.123
11 | 0.895 | 0.07791 | -0.008 | 11.493
11.5 | 0.906 | 0.0836 | -0.008 | 10.834
12 | 0.912 | 0.08958 | -0.008 | 10.184
12.5 | 0.915 | 0.09618 | -0.009 | 9.515
13 | 0.914 | 0.10319 | -0.009 | 8.861

## 18. Re 250k Mach 0.00 (2)
BIGFOIL.COM POLAR EXPORT
du861372
DU 86-137/25 |  |  |  | Cl Max: | 0.9925 | at alpha= | 12 | deg
XFOIL ncrit=9 |  |  |  | L/D Max: | 46.4984 | at alpha= | 5.5 | deg
Re: | 250000 |  |  | Cd Min: | 0.01106 | at alpha= | -5 | deg
Mach: | 0 |  |  | Cl=0 at alpha= | -0.22978 | deg
|  |  |  | @ Cl=0.1, Cd= | 0.015315
|  |  |  | @ Cl=0.4, Cd= | 0.013915
|  |  |  | @ Cl=0.6, Cd= | 0.013362
alpha (deg) | Cl | Cd | Cm | Cl/Cd
-8.5 | -0.7308 | 0.0248 | -0.0323 | -29.4677
-8 | -0.6779 | 0.02269 | -0.0325 | -29.8766
-7.5 | -0.6291 | 0.02001 | -0.032 | -31.4393
-6.5 | -0.567 | 0.01706 | -0.0255 | -33.2356
-6 | -0.5394 | 0.01534 | -0.0216 | -35.163
-5.5 | -0.5319 | 0.01237 | -0.0156 | -42.9992
-5 | -0.5011 | 0.01106 | -0.012 | -45.3074
-4.5 | -0.4553 | 0.01111 | -0.0094 | -40.9811
-4 | -0.4022 | 0.01177 | -0.0083 | -34.1716
-3.5 | -0.3483 | 0.01255 | -0.0073 | -27.753
-3 | -0.293 | 0.01342 | -0.0062 | -21.8331
-2.5 | -0.2393 | 0.01385 | -0.0057 | -17.278
-2 | -0.1853 | 0.01428 | -0.0051 | -12.9762
-1.5 | -0.1314 | 0.01461 | -0.0044 | -8.9938
-1 | -0.08 | 0.01482 | -0.0038 | -5.3981
-0.5 | -0.0274 | 0.01508 | -0.0029 | -1.817
0 | 0.0233 | 0.01524 | -0.0021 | 1.5289
0.5 | 0.0755 | 0.01532 | -0.0013 | 4.9282
1 | 0.1259 | 0.01531 | -0.0004 | 8.2234
1.5 | 0.1768 | 0.01537 | 0.0006 | 11.5029
2 | 0.2281 | 0.01526 | 0.0015 | 14.9476
2.5 | 0.28 | 0.01513 | 0.0026 | 18.5063
3 | 0.3334 | 0.01478 | 0.003 | 22.5575
3.5 | 0.3865 | 0.01413 | 0.0042 | 27.3531
4 | 0.4392 | 0.01329 | 0.0055 | 33.0474
4.5 | 0.4944 | 0.01236 | 0.006 | 40
5 | 0.5429 | 0.01182 | 0.0082 | 45.9306
5.5 | 0.5803 | 0.01248 | 0.0115 | 46.4984
6 | 0.61 | 0.01381 | 0.0151 | 44.1709
6.5 | 0.6369 | 0.01531 | 0.0189 | 41.6003
7 | 0.6664 | 0.01694 | 0.0219 | 39.3388
7.5 | 0.6937 | 0.01841 | 0.0258 | 37.6806
8 | 0.7236 | 0.01995 | 0.029 | 36.2707
8.5 | 0.7497 | 0.02128 | 0.033 | 35.2303
9 | 0.7833 | 0.02307 | 0.0356 | 33.9532
10 | 0.8702 | 0.02808 | 0.0373 | 30.99
10.5 | 0.9184 | 0.03109 | 0.0365 | 29.54
11 | 0.9674 | 0.03526 | 0.0344 | 27.4362
11.5 | 0.9917 | 0.04054 | 0.0352 | 24.4623
12 | 0.9925 | 0.04679 | 0.0376 | 21.2118
12.5 | 0.9768 | 0.05307 | 0.0397 | 18.4059
13 | 0.9475 | 0.06051 | 0.0405 | 15.6586
13.5 | 0.6389 | 0.13074 | 0.0032 | 4.8868
14 | 0.6486 | 0.1386 | -0.0002 | 4.6797
14.5 | 0.6719 | 0.14375 | 0.0002 | 4.6741
15 | 0.6452 | 0.16106 | -0.0127 | 4.006
15.5 | 0.6553 | 0.16902 | -0.0172 | 3.8771
16 | 0.6771 | 0.17468 | -0.0189 | 3.8762
16.5 | 0.6901 | 0.18429 | -0.022 | 3.7446
17 | 0.6841 | 0.19456 | -0.0318 | 3.5161

## 19. Re 250k Mach 0.10 (1)
BIGFOIL.COM POLAR EXPORT
du861372
DU 86-137/25 |  |  |  | Cl Max: | 0.903 | at alpha= | 12 | deg
JavaFoil+Calcfoil stall+Eppler ext transition |  |  |  | L/D Max: | 70.185 | at alpha= | 4.5 | deg
Re: | 250000 |  |  | Cd Min: | 0.00832 | at alpha= | 4.5 | deg
Mach: | 0.1 |  |  | Cl=0 at alpha= | -0.38597 | deg
|  |  |  | @ Cl=0.1, Cd= | 0.0091296
|  |  |  | @ Cl=0.4, Cd= | 0.0096988
|  |  |  | @ Cl=0.6, Cd= | 0.0088298
alpha (deg) | Cl | Cd | Cm | Cl/Cd
-16.5 | -0.603 | 0.17615 | 0.006 | -3.423
-16 | -0.628 | 0.16728 | 0.005 | -3.756
-15.5 | -0.653 | 0.15627 | 0.005 | -4.178
-15 | -0.677 | 0.14701 | 0.005 | -4.603
-14.5 | -0.699 | 0.13669 | 0.005 | -5.112
-14 | -0.719 | 0.12463 | 0.004 | -5.77
-13.5 | -0.737 | 0.11859 | 0.004 | -6.215
-13 | -0.752 | 0.11122 | 0.004 | -6.763
-12.5 | -0.764 | 0.1013 | 0.004 | -7.541
-12 | -0.772 | 0.0934 | 0.004 | -8.264
-11.5 | -0.776 | 0.08738 | 0.003 | -8.879
-11 | -0.775 | 0.08152 | 0.003 | -9.512
-10.5 | -0.77 | 0.07604 | 0.003 | -10.13
-10 | -0.76 | 0.07128 | 0.003 | -10.667
-9.5 | -0.746 | 0.06582 | 0.002 | -11.329
-9 | -0.726 | 0.06124 | 0.002 | -11.864
-8.5 | -0.703 | 0.05701 | 0.002 | -12.329
-8 | -0.675 | 0.05334 | 0.002 | -12.656
-7.5 | -0.643 | 0.0499 | 0.001 | -12.895
-7 | -0.608 | 0.04661 | 0.001 | -13.054
-6.5 | -0.57 | 0.04385 | 0.001 | -13.009
-6 | -0.53 | 0.04105 | 0.001 | -12.921
-5.5 | -0.591 | 0.01476 | 0.001 | -40.055
-5 | -0.538 | 0.01417 | 0 | -37.955
-4.5 | -0.483 | 0.0136 | 0 | -35.515
-4 | -0.393 | 0.01468 | -0.001 | -26.783
-3.5 | -0.34 | 0.01426 | -0.002 | -23.835
-3 | -0.286 | 0.01394 | -0.002 | -20.529
-2.5 | -0.232 | 0.01365 | -0.003 | -16.99
-2 | -0.177 | 0.01341 | -0.004 | -13.237
-1.5 | -0.123 | 0.01322 | -0.004 | -9.27
-1 | -0.068 | 0.01308 | -0.005 | -5.175
-0.5 | -0.013 | 0.01306 | -0.006 | -0.981
0 | 0.044 | 0.00911 | -0.006 | 4.83
0.5 | 0.101 | 0.00913 | -0.007 | 11.108
1 | 0.159 | 0.00918 | -0.007 | 17.295
1.5 | 0.216 | 0.00926 | -0.008 | 23.327
2 | 0.273 | 0.00937 | -0.009 | 29.165
2.5 | 0.33 | 0.0095 | -0.009 | 34.76
3 | 0.387 | 0.00966 | -0.01 | 40.123
3.5 | 0.444 | 0.00983 | -0.011 | 45.223
4 | 0.502 | 0.00993 | -0.011 | 50.559
4.5 | 0.584 | 0.00832 | -0.013 | 70.185
5 | 0.643 | 0.0102 | -0.013 | 63.069
5.5 | 0.695 | 0.0142 | -0.014 | 48.943
6 | 0.746 | 0.01503 | -0.015 | 49.65
6.5 | 0.795 | 0.01574 | -0.015 | 50.478
7 | 0.84 | 0.01654 | -0.016 | 50.765
7.5 | 0.88 | 0.01747 | -0.016 | 50.411
8 | 0.899 | 0.01983 | -0.017 | 45.325
8.5 | 0.791 | 0.05533 | -0.008 | 14.292
9 | 0.817 | 0.05957 | -0.008 | 13.723
9.5 | 0.841 | 0.06369 | -0.008 | 13.208
10 | 0.862 | 0.06816 | -0.008 | 12.639
10.5 | 0.878 | 0.07304 | -0.008 | 12.023
11 | 0.89 | 0.07889 | -0.008 | 11.288
11.5 | 0.899 | 0.08477 | -0.008 | 10.602
12 | 0.903 | 0.09044 | -0.008 | 9.982
12.5 | 0.903 | 0.09744 | -0.008 | 9.267
13 | 0.899 | 0.10511 | -0.009 | 8.556
13.5 | 0.892 | 0.11191 | -0.008 | 7.97
14 | 0.881 | 0.12058 | -0.009 | 7.309
14.5 | 0.868 | 0.13035 | -0.009 | 6.656
15 | 0.851 | 0.13783 | -0.009 | 6.176
15.5 | 0.833 | 0.14706 | -0.009 | 5.661
16 | 0.812 | 0.15708 | -0.009 | 5.169
16.5 | 0.79 | 0.16825 | -0.009 | 4.693
17 | 0.766 | 0.18035 | -0.009 | 4.247

## 20. Re 250k Mach 0.10 (2)
BIGFOIL.COM POLAR EXPORT
du861372
DU 86-137/25 |  |  |  | Cl Max: | 0.9796 | at alpha= | 11.5 | deg
XFOIL ncrit=9 |  |  |  | L/D Max: | 46.0856 | at alpha= | 5.5 | deg
Re: | 250000 |  |  | Cd Min: | 0.01111 | at alpha= | -4.5 | deg
Mach: | 0.1 |  |  | Cl=0 at alpha= | -0.23024 | deg
|  |  |  | @ Cl=0.1, Cd= | 0.015391
|  |  |  | @ Cl=0.4, Cd= | 0.01396
|  |  |  | @ Cl=0.6, Cd= | 0.013456
alpha (deg) | Cl | Cd | Cm | Cl/Cd
-9.5 | -0.8358 | 0.03495 | -0.0328 | -23.9142
-9 | -0.7893 | 0.02857 | -0.0323 | -27.6269
-8.5 | -0.7333 | 0.02519 | -0.0331 | -29.1108
-8 | -0.6798 | 0.02298 | -0.0333 | -29.5822
-7.5 | -0.6282 | 0.02024 | -0.0331 | -31.0375
-7 | -0.5966 | 0.01869 | -0.0298 | -31.9208
-6.5 | -0.5672 | 0.0172 | -0.0263 | -32.9767
-5.5 | -0.5314 | 0.0126 | -0.0163 | -42.1746
-5 | -0.5029 | 0.01119 | -0.0124 | -44.9419
-4.5 | -0.458 | 0.01111 | -0.0096 | -41.2241
-4 | -0.4046 | 0.01178 | -0.0085 | -34.3463
-3.5 | -0.3506 | 0.01255 | -0.0075 | -27.9363
-3 | -0.2948 | 0.01344 | -0.0063 | -21.9345
-2.5 | -0.2408 | 0.01388 | -0.0058 | -17.3487
-2 | -0.1857 | 0.01437 | -0.0052 | -12.9228
-1.5 | -0.1321 | 0.01467 | -0.0044 | -9.0048
-1 | -0.0805 | 0.01487 | -0.0039 | -5.4136
-0.5 | -0.0273 | 0.01515 | -0.0029 | -1.802
0 | 0.0233 | 0.0153 | -0.0021 | 1.5229
0.5 | 0.0759 | 0.01541 | -0.0012 | 4.9254
1 | 0.1266 | 0.01537 | -0.0004 | 8.2368
1.5 | 0.1777 | 0.01543 | 0.0007 | 11.5165
2 | 0.2293 | 0.01532 | 0.0015 | 14.9674
2.5 | 0.2813 | 0.01518 | 0.0027 | 18.531
3 | 0.335 | 0.01482 | 0.0032 | 22.6046
3.5 | 0.389 | 0.01414 | 0.0042 | 27.5106
4 | 0.4415 | 0.01328 | 0.0057 | 33.2455
4.5 | 0.497 | 0.01234 | 0.0063 | 40.2755
5 | 0.5454 | 0.01187 | 0.0086 | 45.9478
5.5 | 0.5816 | 0.01262 | 0.0121 | 46.0856
6 | 0.6113 | 0.01397 | 0.0157 | 43.7581
6.5 | 0.6374 | 0.01551 | 0.0197 | 41.0961
7 | 0.667 | 0.01715 | 0.0228 | 38.8921
7.5 | 0.6939 | 0.01862 | 0.0268 | 37.2664
8 | 0.7235 | 0.02013 | 0.0301 | 35.9414
8.5 | 0.7485 | 0.0217 | 0.0343 | 34.4931
9 | 0.7841 | 0.0234 | 0.0367 | 33.5085
9.5 | 0.8264 | 0.02585 | 0.0378 | 31.9691
10 | 0.8713 | 0.02862 | 0.0385 | 30.4437
10.5 | 0.9181 | 0.03189 | 0.038 | 28.7896
11 | 0.9618 | 0.03631 | 0.0364 | 26.4886
11.5 | 0.9796 | 0.04156 | 0.0377 | 23.5707
12 | 0.9756 | 0.04774 | 0.0398 | 20.4357
12.5 | 0.9538 | 0.05442 | 0.0414 | 17.5266
13.5 | 0.7013 | 0.11009 | 0.0153 | 6.3702
14 | 0.6448 | 0.14006 | -0.0009 | 4.6037
14.5 | 0.6674 | 0.14547 | -0.001 | 4.5879
15 | 0.6449 | 0.16181 | -0.0129 | 3.9855
15.5 | 0.6541 | 0.17001 | -0.0177 | 3.8474
16 | 0.6759 | 0.17581 | -0.0195 | 3.8445
16.5 | 0.6907 | 0.18519 | -0.0223 | 3.7297

## 21. Re 250k Mach 0.25 (1)
BIGFOIL.COM POLAR EXPORT
du861372
DU 86-137/25 |  |  |  | Cl Max: | 0.872 | at alpha= | 7.5 | deg
JavaFoil+Calcfoil stall+Eppler ext transition |  |  |  | L/D Max: | 69.724 | at alpha= | 4.5 | deg
Re: | 250000 |  |  | Cd Min: | 0.0086 | at alpha= | 4.5 | deg
Mach: | 0.25 |  |  | Cl=0 at alpha= | -0.38793 | deg
|  |  |  | @ Cl=0.1, Cd= | 0.0092386
|  |  |  | @ Cl=0.4, Cd= | 0.0098158
|  |  |  | @ Cl=0.6, Cd= | 0.0086
alpha (deg) | Cl | Cd | Cm | Cl/Cd
-15 | -0.333 | 0.19206 | 0.005 | -1.735
-14.5 | -0.399 | 0.17187 | 0.005 | -2.32
-14 | -0.459 | 0.15146 | 0.005 | -3.029
-13.5 | -0.514 | 0.13936 | 0.004 | -3.689
-13 | -0.564 | 0.12751 | 0.004 | -4.425
-12.5 | -0.609 | 0.1192 | 0.004 | -5.106
-12 | -0.647 | 0.10997 | 0.003 | -5.88
-11.5 | -0.678 | 0.09814 | 0.003 | -6.904
-11 | -0.701 | 0.09189 | 0.003 | -7.629
-10.5 | -0.716 | 0.08267 | 0.003 | -8.665
-10 | -0.724 | 0.07461 | 0.003 | -9.7
-9.5 | -0.723 | 0.06886 | 0.002 | -10.501
-9 | -0.715 | 0.06378 | 0.002 | -11.209
-8.5 | -0.7 | 0.05914 | 0.002 | -11.831
-8 | -0.678 | 0.05488 | 0.002 | -12.353
-7.5 | -0.651 | 0.05098 | 0.001 | -12.761
-7 | -0.618 | 0.04765 | 0.001 | -12.978
-6.5 | -0.582 | 0.04437 | 0.001 | -13.115
-6 | -0.541 | 0.04171 | 0.001 | -12.982
-5.5 | -0.499 | 0.03918 | 0.001 | -12.729
-5 | -0.55 | 0.0146 | 0 | -37.671
-4.5 | -0.494 | 0.01398 | 0 | -35.364
-4 | -0.404 | 0.01482 | -0.001 | -27.246
-3.5 | -0.349 | 0.01442 | -0.002 | -24.22
-3 | -0.294 | 0.01408 | -0.002 | -20.876
-2.5 | -0.238 | 0.01377 | -0.003 | -17.295
-2 | -0.182 | 0.01352 | -0.004 | -13.48
-1.5 | -0.126 | 0.01334 | -0.004 | -9.443
-1 | -0.07 | 0.01321 | -0.005 | -5.268
-0.5 | -0.013 | 0.01314 | -0.006 | -1.002
0 | 0.045 | 0.00922 | -0.006 | 4.907
0.5 | 0.104 | 0.00924 | -0.007 | 11.276
1 | 0.163 | 0.0093 | -0.008 | 17.536
1.5 | 0.222 | 0.00938 | -0.008 | 23.653
2 | 0.281 | 0.0095 | -0.009 | 29.531
2.5 | 0.339 | 0.00965 | -0.01 | 35.172
3 | 0.398 | 0.00981 | -0.01 | 40.586
3.5 | 0.457 | 0.00998 | -0.011 | 45.734
4 | 0.515 | 0.01012 | -0.012 | 50.911
4.5 | 0.6 | 0.0086 | -0.013 | 69.724
5 | 0.659 | 0.01057 | -0.014 | 62.35
5.5 | 0.71 | 0.01467 | -0.014 | 48.388
6 | 0.761 | 0.0156 | -0.015 | 48.794
6.5 | 0.809 | 0.01643 | -0.016 | 49.219
7 | 0.851 | 0.01738 | -0.016 | 48.967
7.5 | 0.872 | 0.01971 | -0.016 | 44.221
8 | 0.767 | 0.05299 | -0.008 | 14.478
8.5 | 0.794 | 0.05696 | -0.008 | 13.938
9 | 0.815 | 0.06127 | -0.008 | 13.309
9.5 | 0.832 | 0.06625 | -0.008 | 12.561
10 | 0.843 | 0.07119 | -0.008 | 11.839
10.5 | 0.847 | 0.07722 | -0.008 | 10.97
11 | 0.845 | 0.08401 | -0.008 | 10.054
11.5 | 0.835 | 0.09043 | -0.008 | 9.236
12 | 0.819 | 0.09902 | -0.008 | 8.271
12.5 | 0.796 | 0.10769 | -0.008 | 7.391

## 22. Re 250k Mach 0.25 (2)
BIGFOIL.COM POLAR EXPORT
du861372
DU 86-137/25 |  |  |  | Cl Max: | 0.9023 | at alpha= | 11 | deg
XFOIL ncrit=9 |  |  |  | L/D Max: | 45.4235 | at alpha= | 5 | deg
Re: | 250000 |  |  | Cd Min: | 0.01126 | at alpha= | -4.5 | deg
Mach: | 0.25 |  |  | Cl=0 at alpha= | -0.22789 | deg
|  |  |  | @ Cl=0.1, Cd= | 0.015787
|  |  |  | @ Cl=0.4, Cd= | 0.014253
|  |  |  | @ Cl=0.6, Cd= | 0.01403
alpha (deg) | Cl | Cd | Cm | Cl/Cd
-10 | -0.8172 | 0.048 | -0.0419 | -17.025
-9.5 | -0.8123 | 0.03981 | -0.0411 | -20.4044
-9 | -0.7898 | 0.03236 | -0.0389 | -24.4067
-8.5 | -0.7446 | 0.0277 | -0.0378 | -26.8809
-8 | -0.69 | 0.02465 | -0.0377 | -27.9919
-7.5 | -0.6271 | 0.02159 | -0.0384 | -29.0459
-7 | -0.5898 | 0.01958 | -0.0357 | -30.1226
-6.5 | -0.5642 | 0.01794 | -0.0313 | -31.4493
-6 | -0.5371 | 0.01651 | -0.0267 | -32.5318
-5.5 | -0.5253 | 0.01395 | -0.0207 | -37.6559
-5 | -0.5154 | 0.01161 | -0.014 | -44.3928
-4.5 | -0.4711 | 0.01126 | -0.011 | -41.8384
-4 | -0.4168 | 0.01195 | -0.0093 | -34.8787
-3.5 | -0.3603 | 0.01273 | -0.0081 | -28.3032
-3 | -0.3027 | 0.01377 | -0.0067 | -21.9826
-2.5 | -0.2461 | 0.01424 | -0.0063 | -17.2823
-2 | -0.1906 | 0.01465 | -0.0055 | -13.0102
-1.5 | -0.1368 | 0.01493 | -0.0048 | -9.1628
-1 | -0.0816 | 0.01528 | -0.004 | -5.3403
-0.5 | -0.0283 | 0.01551 | -0.003 | -1.8246
0 | 0.0237 | 0.01561 | -0.0023 | 1.5183
0.5 | 0.0767 | 0.0158 | -0.001 | 4.8544
1 | 0.1297 | 0.01577 | -0.0003 | 8.2245
1.5 | 0.1832 | 0.01579 | 0.0011 | 11.6023
2 | 0.2366 | 0.01567 | 0.0019 | 15.0989
2.5 | 0.2902 | 0.01544 | 0.0031 | 18.7953
3 | 0.3453 | 0.01501 | 0.0041 | 23.0047
3.5 | 0.4002 | 0.01425 | 0.0049 | 28.0842
4 | 0.4547 | 0.01328 | 0.0067 | 34.2395
4.5 | 0.5105 | 0.0124 | 0.0081 | 41.1694
5 | 0.5578 | 0.01228 | 0.0107 | 45.4235
5.5 | 0.5883 | 0.01338 | 0.0154 | 43.9686
6 | 0.6164 | 0.01494 | 0.0192 | 41.2584
6.5 | 0.6397 | 0.01655 | 0.0241 | 38.6526
7 | 0.6685 | 0.01817 | 0.0278 | 36.7914
7.5 | 0.6939 | 0.0195 | 0.0325 | 35.5846
8 | 0.7209 | 0.02131 | 0.0365 | 33.8292
8.5 | 0.7498 | 0.02331 | 0.0402 | 32.1665
9 | 0.7902 | 0.02539 | 0.0423 | 31.1225
9.5 | 0.839 | 0.02921 | 0.043 | 28.723
10 | 0.8679 | 0.03208 | 0.0458 | 27.0542
10.5 | 0.8975 | 0.03701 | 0.0461 | 24.2502
11 | 0.9023 | 0.04306 | 0.0466 | 20.9545
11.5 | 0.8841 | 0.0503 | 0.0471 | 17.5765
12 | 0.8444 | 0.06005 | 0.0455 | 14.0616
12.5 | 0.7937 | 0.0729 | 0.0393 | 10.8875
13 | 0.7346 | 0.0914 | 0.0265 | 8.0372
13.5 | 0.6892 | 0.11258 | 0.0132 | 6.1219
14 | 0.6289 | 0.14668 | -0.0038 | 4.2876
14.5 | 0.6499 | 0.15316 | -0.0055 | 4.2433
15 | 0.6534 | 0.16451 | -0.011 | 3.9718
15.5 | 0.6501 | 0.17483 | -0.02 | 3.7185
16 | 0.6707 | 0.18145 | -0.0228 | 3.6963

## 23. Re 250k Mach 0.50 (1)
BIGFOIL.COM POLAR EXPORT
du861372
DU 86-137/25 |  |  |  | Cl Max: | 1.108 | at alpha= | 20 | deg
JavaFoil+Calcfoil stall+Eppler ext transition |  |  |  | L/D Max: | 53.621 | at alpha= | 4.5 | deg
Re: | 250000 |  |  | Cd Min: | 0.00971 | at alpha= | 0 | deg
Mach: | 0.5 |  |  | Cl=0 at alpha= | -0.38636 | deg
|  |  |  | @ Cl=0.1, Cd= | 0.0097401
|  |  |  | @ Cl=0.4, Cd= | 0.010351
|  |  |  | @ Cl=0.6, Cd= | 0.011533
alpha (deg) | Cl | Cd | Cm | Cl/Cd
-20 | -1.08 | 0.2706 | 0.014 | -3.991
-19.5 | -1.054 | 0.2686 | 0.014 | -3.922
-19 | -1.025 | 0.25772 | 0.013 | -3.978
-18.5 | -0.998 | 0.24652 | 0.012 | -4.046
-18 | -0.971 | 0.2433 | 0.012 | -3.991
-17.5 | -0.944 | 0.24063 | 0.011 | -3.924
-17 | -0.917 | 0.24036 | 0.011 | -3.817
-16.5 | -0.888 | 0.22231 | 0.01 | -3.996
-16 | -0.861 | 0.21399 | 0.009 | -4.025
-15.5 | -0.834 | 0.21224 | 0.009 | -3.932
-15 | -0.808 | 0.20773 | 0.009 | -3.887
-14.5 | -0.779 | 0.19256 | 0.008 | -4.044
-14 | -0.752 | 0.18566 | 0.007 | -4.048
-13.5 | -0.724 | 0.18184 | 0.007 | -3.984
-13 | -0.697 | 0.17308 | 0.006 | -4.025
-12.5 | -0.669 | 0.16862 | 0.006 | -3.966
-12 | -0.642 | 0.15994 | 0.005 | -4.012
-11.5 | -0.614 | 0.14856 | 0.005 | -4.135
-11 | -0.586 | 0.1387 | 0.004 | -4.226
-10.5 | -0.559 | 0.13576 | 0.004 | -4.116
-10 | -0.531 | 0.13371 | 0.004 | -3.975
-9.5 | -0.504 | 0.13349 | 0.003 | -3.776
-9 | -0.476 | 0.11816 | 0.003 | -4.029
-8.5 | -0.449 | 0.11067 | 0.002 | -4.054
-8 | -0.421 | 0.10648 | 0.002 | -3.955
-7.5 | -0.393 | 0.08523 | 0.002 | -4.616
-7 | -0.582 | 0.05861 | 0.001 | -9.936
-6.5 | -0.601 | 0.05019 | 0.001 | -11.98
-6 | -0.58 | 0.04503 | 0.001 | -12.876
-5.5 | -0.543 | 0.04125 | 0 | -13.15
-5 | -0.498 | 0.03837 | 0 | -12.991
-4.5 | -0.543 | 0.01581 | 0 | -34.357
-4 | -0.482 | 0.01508 | -0.001 | -31.971
-3.5 | -0.389 | 0.01506 | -0.002 | -25.849
-3 | -0.328 | 0.01464 | -0.003 | -22.415
-2.5 | -0.266 | 0.01432 | -0.003 | -18.576
-2 | -0.204 | 0.01406 | -0.004 | -14.496
-1.5 | -0.141 | 0.0139 | -0.005 | -10.128
-1 | -0.078 | 0.01376 | -0.006 | -5.65
-0.5 | -0.015 | 0.01365 | -0.006 | -1.078
0 | 0.051 | 0.00971 | -0.007 | 5.204
0.5 | 0.116 | 0.00975 | -0.008 | 11.931
1 | 0.182 | 0.00984 | -0.009 | 18.499
1.5 | 0.248 | 0.00997 | -0.009 | 24.863
2 | 0.313 | 0.01011 | -0.01 | 31.004
2.5 | 0.379 | 0.01027 | -0.011 | 36.887
3 | 0.444 | 0.01052 | -0.012 | 42.235
3.5 | 0.509 | 0.01081 | -0.012 | 47.132
4 | 0.575 | 0.01121 | -0.013 | 51.246
4.5 | 0.661 | 0.01232 | -0.015 | 53.621
5 | 0.713 | 0.01625 | -0.015 | 43.879
5.5 | 0.75 | 0.01869 | -0.015 | 40.117
6 | 0.797 | 0.01995 | -0.016 | 39.966
6.5 | 0.704 | 0.04685 | -0.008 | 15.02
7 | 0.715 | 0.05193 | -0.007 | 13.77
7.5 | 0.687 | 0.06003 | -0.007 | 11.447
8 | 0.461 | 0.07534 | -0.007 | 6.114
8.5 | 0.488 | 0.10976 | -0.008 | 4.447
9 | 0.515 | 0.11935 | -0.008 | 4.316
9.5 | 0.542 | 0.1277 | -0.008 | 4.246
10 | 0.57 | 0.13567 | -0.01 | 4.2
10.5 | 0.597 | 0.14601 | -0.01 | 4.087
11 | 0.624 | 0.14998 | -0.011 | 4.161
11.5 | 0.652 | 0.15793 | -0.011 | 4.125
12 | 0.678 | 0.16758 | -0.012 | 4.047
12.5 | 0.705 | 0.16699 | -0.012 | 4.223
13 | 0.733 | 0.17985 | -0.013 | 4.076
13.5 | 0.76 | 0.18352 | -0.014 | 4.14
14 | 0.786 | 0.18956 | -0.014 | 4.149
14.5 | 0.815 | 0.20327 | -0.015 | 4.009
15 | 0.841 | 0.20721 | -0.016 | 4.06
15.5 | 0.868 | 0.21249 | -0.016 | 4.083
16 | 0.894 | 0.22101 | -0.016 | 4.046
16.5 | 0.923 | 0.23283 | -0.018 | 3.963
17 | 0.949 | 0.24049 | -0.018 | 3.946
17.5 | 0.975 | 0.24678 | -0.018 | 3.951
18 | 1.001 | 0.24286 | -0.019 | 4.123
18.5 | 1.03 | 0.2516 | -0.02 | 4.095
19 | 1.056 | 0.2608 | -0.02 | 4.049
19.5 | 1.082 | 0.27373 | -0.021 | 3.953
20 | 1.108 | 0.27686 | -0.021 | 4.001

## 24. Re 250k Mach 0.50 (2)
BIGFOIL.COM POLAR EXPORT
du861372
DU 86-137/25 |  |  |  | Cl Max: | 0.851 | at alpha= | 20 | deg
XFOIL ncrit=9 |  |  |  | L/D Max: | 40.8559 | at alpha= | 4.5 | deg
Re: | 250000 |  |  | Cd Min: | 0.01265 | at alpha= | -4 | deg
Mach: | 0.5 |  |  | Cl=0 at alpha= | -0.22727 | deg
|  |  |  | @ Cl=0.1, Cd= | 0.01751
|  |  |  | @ Cl=0.4, Cd= | 0.015472
|  |  |  | @ Cl=0.6, Cd= | 0.017199
alpha (deg) | Cl | Cd | Cm | Cl/Cd
-20 | -0.8138 | 0.26457 | 0.0623 | -3.0759
-19.5 | -0.7915 | 0.25684 | 0.0577 | -3.0817
-19 | -0.7717 | 0.24866 | 0.0517 | -3.1034
-18.5 | -0.7619 | 0.24257 | 0.0431 | -3.1409
-18 | -0.7315 | 0.23148 | 0.0413 | -3.1601
-17.5 | -0.7085 | 0.22362 | 0.0374 | -3.1683
-17 | -0.6878 | 0.21549 | 0.0326 | -3.1918
-16.5 | -0.68 | 0.20798 | 0.0239 | -3.2695
-16 | -0.6574 | 0.19791 | 0.0203 | -3.3217
-15.5 | -0.6316 | 0.18996 | 0.0178 | -3.3249
-15 | -0.6137 | 0.18189 | 0.013 | -3.374
-14.5 | -0.6131 | 0.17219 | 0.0038 | -3.5606
-14 | -0.5827 | 0.16421 | 0.0033 | -3.5485
-13.5 | -0.566 | 0.15601 | -0.0008 | -3.628
-13 | -0.5732 | 0.14525 | -0.0116 | -3.9463
-12.5 | -0.5565 | 0.13543 | -0.0139 | -4.1091
-12 | -0.5411 | 0.12699 | -0.0167 | -4.261
-11.5 | -0.5465 | 0.11145 | -0.0241 | -4.9035
-11 | -0.5699 | 0.09191 | -0.0361 | -6.2006
-10.5 | -0.5869 | 0.07873 | -0.0446 | -7.4546
-10 | -0.6132 | 0.06622 | -0.0531 | -9.26
-9 | -0.6573 | 0.04517 | -0.0664 | -14.5517
-8.5 | -0.6721 | 0.03811 | -0.0656 | -17.6358
-8 | -0.6689 | 0.03265 | -0.0619 | -20.487
-7.5 | -0.6397 | 0.02793 | -0.0582 | -22.9037
-7 | -0.5861 | 0.02443 | -0.0555 | -23.991
-6.5 | -0.541 | 0.02194 | -0.0518 | -24.6582
-6 | -0.5111 | 0.01978 | -0.047 | -25.8392
-5.5 | -0.4925 | 0.01762 | -0.0409 | -27.9512
-5 | -0.4992 | 0.01524 | -0.0311 | -32.7559
-4.5 | -0.5128 | 0.01284 | -0.0198 | -39.9377
-4 | -0.4692 | 0.01265 | -0.014 | -37.0909
-3.5 | -0.4052 | 0.01357 | -0.0117 | -29.86
-3 | -0.3378 | 0.01486 | -0.0097 | -22.7322
-2.5 | -0.273 | 0.01555 | -0.0085 | -17.5563
-2 | -0.2104 | 0.01613 | -0.0074 | -13.044
-1.5 | -0.1488 | 0.01651 | -0.0062 | -9.0127
-1 | -0.0917 | 0.0168 | -0.0049 | -5.4583
-0.5 | -0.0342 | 0.01705 | -0.0035 | -2.0059
0 | 0.0285 | 0.01741 | -0.0021 | 1.637
0.5 | 0.0839 | 0.01751 | -0.0003 | 4.7915
1 | 0.1403 | 0.01751 | 0.0012 | 8.0126
1.5 | 0.2002 | 0.01747 | 0.0031 | 11.4596
2 | 0.2594 | 0.01713 | 0.0044 | 15.143
2.5 | 0.3225 | 0.01661 | 0.0062 | 19.416
3 | 0.3827 | 0.01581 | 0.008 | 24.2062
3.5 | 0.4483 | 0.01453 | 0.01 | 30.8534
4 | 0.5122 | 0.01354 | 0.0126 | 37.8287
4.5 | 0.5585 | 0.01367 | 0.0175 | 40.8559
5 | 0.5805 | 0.01496 | 0.025 | 38.8035
5.5 | 0.5965 | 0.01661 | 0.032 | 35.9121
6 | 0.6063 | 0.01826 | 0.0401 | 33.2037
6.5 | 0.6269 | 0.02034 | 0.0455 | 30.821
7 | 0.6497 | 0.02266 | 0.0508 | 28.6717
7.5 | 0.6834 | 0.02525 | 0.0546 | 27.0653
8 | 0.7205 | 0.0282 | 0.0587 | 25.5496
8.5 | 0.743 | 0.03244 | 0.0625 | 22.9038
9 | 0.7446 | 0.03765 | 0.0661 | 19.7769
9.5 | 0.7283 | 0.0443 | 0.0677 | 16.4402
10 | 0.7033 | 0.05304 | 0.0651 | 13.2598
10.5 | 0.6741 | 0.06555 | 0.0551 | 10.2838
11 | 0.6363 | 0.08143 | 0.0421 | 7.8141
11.5 | 0.6037 | 0.09971 | 0.0296 | 6.0546
12 | 0.59 | 0.11437 | 0.0205 | 5.1587
12.5 | 0.5887 | 0.12682 | 0.0129 | 4.642
13 | 0.5938 | 0.13838 | 0.006 | 4.2911
13.5 | 0.6105 | 0.15254 | 0.002 | 4.0022
14 | 0.6075 | 0.16386 | -0.0091 | 3.7074
14.5 | 0.6262 | 0.17267 | -0.0146 | 3.6266
15 | 0.6525 | 0.18092 | -0.0182 | 3.6066
15.5 | 0.6768 | 0.19133 | -0.0221 | 3.5373
16 | 0.6813 | 0.19977 | -0.0319 | 3.4104
16.5 | 0.7046 | 0.20789 | -0.0365 | 3.3893
17 | 0.7412 | 0.21894 | -0.0374 | 3.3854
17.5 | 0.7486 | 0.22642 | -0.0464 | 3.3062
18 | 0.7643 | 0.23472 | -0.0541 | 3.2562
18.5 | 0.7892 | 0.24264 | -0.0583 | 3.2526
19 | 0.82 | 0.25426 | -0.0608 | 3.225
19.5 | 0.8297 | 0.26059 | -0.0703 | 3.1839
20 | 0.851 | 0.26921 | -0.0764 | 3.1611

## 25. Re 500k Mach 0.00 (1)
BIGFOIL.COM POLAR EXPORT
du861372
DU 86-137/25 |  |  |  | Cl Max: | 1.019 | at alpha= | 10 | deg
JavaFoil+Calcfoil stall+Eppler ext transition |  |  |  | L/D Max: | 84.797 | at alpha= | 4.5 | deg
Re: | 500000 |  |  | Cd Min: | 0.00526 | at alpha= | 0.5 | deg
Mach: | 0 |  |  | Cl=0 at alpha= | -0.38597 | deg
|  |  |  | @ Cl=0.1, Cd= | 0.00542
|  |  |  | @ Cl=0.4, Cd= | 0.0055946
|  |  |  | @ Cl=0.6, Cd= | 0.0071365
alpha (deg) | Cl | Cd | Cm | Cl/Cd
-16.5 | -0.65 | 0.15444 | 0.006 | -4.209
-16 | -0.672 | 0.14405 | 0.006 | -4.665
-15.5 | -0.693 | 0.13776 | 0.006 | -5.031
-15 | -0.713 | 0.12838 | 0.006 | -5.554
-14.5 | -0.731 | 0.12022 | 0.005 | -6.084
-14 | -0.748 | 0.11117 | 0.005 | -6.728
-13.5 | -0.762 | 0.10611 | 0.005 | -7.182
-13 | -0.773 | 0.09847 | 0.004 | -7.855
-12.5 | -0.782 | 0.09129 | 0.004 | -8.563
-12 | -0.786 | 0.08632 | 0.004 | -9.111
-11.5 | -0.787 | 0.08086 | 0.004 | -9.736
-11 | -0.784 | 0.07561 | 0.004 | -10.369
-10.5 | -0.776 | 0.07023 | 0.003 | -11.056
-10 | -0.764 | 0.06603 | 0.003 | -11.577
-9.5 | -0.748 | 0.06153 | 0.003 | -12.157
-9 | -0.727 | 0.05755 | 0.002 | -12.64
-8.5 | -0.703 | 0.0539 | 0.002 | -13.038
-8 | -0.674 | 0.04993 | 0.002 | -13.499
-7.5 | -0.642 | 0.04746 | 0.002 | -13.527
-7 | -0.608 | 0.04426 | 0.001 | -13.727
-6.5 | -0.692 | 0.01368 | 0.003 | -50.555
-6 | -0.643 | 0.01307 | 0.002 | -49.196
-5.5 | -0.592 | 0.01248 | 0.001 | -47.4
-5 | -0.539 | 0.01195 | 0 | -45.073
-4.5 | -0.484 | 0.01144 | 0 | -42.291
-4 | -0.391 | 0.01244 | -0.001 | -31.462
-3.5 | -0.338 | 0.01207 | -0.002 | -28.036
-3 | -0.285 | 0.01177 | -0.002 | -24.186
-2.5 | -0.231 | 0.01151 | -0.003 | -20.055
-2 | -0.177 | 0.01129 | -0.004 | -15.642
-1.5 | -0.122 | 0.01112 | -0.004 | -10.967
-1 | -0.067 | 0.011 | -0.005 | -6.124
-0.5 | -0.013 | 0.011 | -0.006 | -1.159
0 | 0.044 | 0.0067 | -0.006 | 6.584
0.5 | 0.107 | 0.00526 | -0.007 | 20.282
1 | 0.167 | 0.00531 | -0.008 | 31.473
1.5 | 0.227 | 0.00535 | -0.009 | 42.5
2 | 0.288 | 0.0054 | -0.009 | 53.225
2.5 | 0.348 | 0.00548 | -0.01 | 63.382
3 | 0.407 | 0.00561 | -0.011 | 72.566
3.5 | 0.467 | 0.00577 | -0.011 | 80.807
4 | 0.525 | 0.00651 | -0.012 | 80.697
4.5 | 0.583 | 0.00688 | -0.013 | 84.797
5 | 0.64 | 0.00774 | -0.013 | 82.685
5.5 | 0.695 | 0.01108 | -0.014 | 62.706
6 | 0.747 | 0.01279 | -0.015 | 58.412
6.5 | 0.797 | 0.01338 | -0.015 | 59.543
7 | 0.843 | 0.01402 | -0.016 | 60.164
7.5 | 0.886 | 0.01474 | -0.016 | 60.129
8 | 0.926 | 0.01553 | -0.017 | 59.624
8.5 | 0.96 | 0.01646 | -0.018 | 58.33
9 | 0.988 | 0.01762 | -0.018 | 56.08
9.5 | 0.997 | 0.02042 | -0.018 | 48.849
10 | 1.019 | 0.02196 | -0.019 | 46.414
10.5 | 0.889 | 0.0667 | -0.011 | 13.326
11 | 0.899 | 0.07263 | -0.01 | 12.379
11.5 | 0.908 | 0.07827 | -0.01 | 11.599
12 | 0.914 | 0.08356 | -0.01 | 10.936
12.5 | 0.916 | 0.08942 | -0.01 | 10.248
13 | 0.915 | 0.09542 | -0.009 | 9.59
13.5 | 0.911 | 0.10099 | -0.009 | 9.02
14 | 0.904 | 0.10939 | -0.01 | 8.262
14.5 | 0.893 | 0.11519 | -0.01 | 7.756
15 | 0.881 | 0.12285 | -0.01 | 7.168

## 26. Re 500k Mach 0.00 (2)
BIGFOIL.COM POLAR EXPORT
du861372
DU 86-137/25 |  |  |  | Cl Max: | 1.0523 | at alpha= | 13 | deg
XFOIL ncrit=9 |  |  |  | L/D Max: | 59.8747 | at alpha= | 4.5 | deg
Re: | 500000 |  |  | Cd Min: | 0.00819 | at alpha= | 4 | deg
Mach: | 0 |  |  | Cl=0 at alpha= | -0.23498 | deg
|  |  |  | @ Cl=0.1, Cd= | 0.0096554
|  |  |  | @ Cl=0.4, Cd= | 0.00844
|  |  |  | @ Cl=0.6, Cd= | 0.010924
alpha (deg) | Cl | Cd | Cm | Cl/Cd
-11.5 | -0.9239 | 0.04289 | -0.0405 | -21.5412
-11 | -0.9157 | 0.03636 | -0.0371 | -25.1843
-10.5 | -0.9061 | 0.03154 | -0.0325 | -28.7286
-10 | -0.8829 | 0.02843 | -0.0288 | -31.0552
-9.5 | -0.8493 | 0.02604 | -0.0262 | -32.6152
-9 | -0.7868 | 0.02187 | -0.0285 | -35.9762
-8.5 | -0.7492 | 0.02008 | -0.0265 | -37.3108
-8 | -0.7156 | 0.01857 | -0.0237 | -38.5353
-7.5 | -0.6829 | 0.01743 | -0.0204 | -39.1796
-7 | -0.6529 | 0.01592 | -0.0169 | -41.0113
-6.5 | -0.6133 | 0.01501 | -0.0147 | -40.8594
-6 | -0.5732 | 0.01393 | -0.0126 | -41.1486
-5.5 | -0.5367 | 0.01248 | -0.01 | -43.0048
-5 | -0.5047 | 0.01064 | -0.0073 | -47.4342
-4.5 | -0.4693 | 0.00912 | -0.0048 | -51.4583
-4 | -0.4208 | 0.00853 | -0.0039 | -49.3318
-3.5 | -0.369 | 0.00835 | -0.0032 | -44.1916
-3 | -0.3131 | 0.00849 | -0.0032 | -36.8787
-2.5 | -0.257 | 0.0088 | -0.0031 | -29.2045
-2 | -0.2003 | 0.00904 | -0.0034 | -22.1571
-1.5 | -0.1433 | 0.0092 | -0.0037 | -15.5761
-1 | -0.0866 | 0.00938 | -0.0038 | -9.2324
-0.5 | -0.03 | 0.00953 | -0.0041 | -3.148
0 | 0.0266 | 0.00962 | -0.0042 | 2.7651
0.5 | 0.0835 | 0.00967 | -0.0046 | 8.635
1 | 0.1402 | 0.00962 | -0.0047 | 14.5738
1.5 | 0.1969 | 0.00954 | -0.0049 | 20.6394
2 | 0.2546 | 0.00939 | -0.0053 | 27.114
2.5 | 0.3116 | 0.00906 | -0.0054 | 34.3929
3 | 0.3685 | 0.00864 | -0.0054 | 42.6505
3.5 | 0.4252 | 0.00828 | -0.0055 | 51.3527
4 | 0.4797 | 0.00819 | -0.0051 | 58.5714
4.5 | 0.5257 | 0.00878 | -0.0034 | 59.8747
5 | 0.5668 | 0.00994 | -0.0014 | 57.0221
5.5 | 0.6083 | 0.01117 | 0.0002 | 54.4584
6 | 0.6498 | 0.01235 | 0.0018 | 52.6154
6.5 | 0.6914 | 0.01343 | 0.0036 | 51.4818
7 | 0.7345 | 0.01442 | 0.0051 | 50.9362
7.5 | 0.7769 | 0.01547 | 0.0067 | 50.2198
8 | 0.8154 | 0.01655 | 0.009 | 49.2689
8.5 | 0.8478 | 0.01801 | 0.0121 | 47.0738
9 | 0.8832 | 0.01908 | 0.0146 | 46.2893
9.5 | 0.903 | 0.02087 | 0.0193 | 43.2678
10 | 0.9308 | 0.02258 | 0.0226 | 41.2223
10.5 | 0.9588 | 0.02438 | 0.0254 | 39.3273
11 | 0.9856 | 0.02641 | 0.0281 | 37.3192
11.5 | 1.0102 | 0.02866 | 0.0305 | 35.2477
12.5 | 1.044 | 0.03539 | 0.0359 | 29.4999
13 | 1.0523 | 0.03953 | 0.0377 | 26.6203
14 | 1.0325 | 0.05257 | 0.0381 | 19.6405
14.5 | 1.001 | 0.06187 | 0.0362 | 16.1791
15 | 0.9612 | 0.0739 | 0.0308 | 13.0068
15.5 | 0.9067 | 0.09167 | 0.0198 | 9.8909
16 | 0.8285 | 0.1195 | 0.0017 | 6.9331
16.5 | 0.6808 | 0.18209 | -0.0268 | 3.7388
17 | 0.6949 | 0.18918 | -0.0309 | 3.6732
17.5 | 0.7159 | 0.19375 | -0.0332 | 3.695
18 | 0.7256 | 0.20312 | -0.0376 | 3.5723

## 27. Re 500k Mach 0.10 (1)
BIGFOIL.COM POLAR EXPORT
du861372
DU 86-137/25 |  |  |  | Cl Max: | 1.015 | at alpha= | 10 | deg
JavaFoil+Calcfoil stall+Eppler ext transition |  |  |  | L/D Max: | 84.628 | at alpha= | 4.5 | deg
Re: | 500000 |  |  | Cd Min: | 0.00527 | at alpha= | 0.5 | deg
Mach: | 0.1 |  |  | Cl=0 at alpha= | -0.38597 | deg
|  |  |  | @ Cl=0.1, Cd= | 0.00543
|  |  |  | @ Cl=0.4, Cd= | 0.005668
|  |  |  | @ Cl=0.6, Cd= | 0.0071707
alpha (deg) | Cl | Cd | Cm | Cl/Cd
-16.5 | -0.603 | 0.15915 | 0.007 | -3.79
-16 | -0.629 | 0.14878 | 0.006 | -4.225
-15.5 | -0.653 | 0.13935 | 0.006 | -4.688
-15 | -0.677 | 0.13255 | 0.006 | -5.107
-14.5 | -0.699 | 0.12355 | 0.005 | -5.658
-14 | -0.719 | 0.11484 | 0.005 | -6.264
-13.5 | -0.737 | 0.10908 | 0.005 | -6.759
-13 | -0.752 | 0.10155 | 0.005 | -7.41
-12.5 | -0.764 | 0.0926 | 0.004 | -8.252
-12 | -0.772 | 0.08749 | 0.004 | -8.827
-11.5 | -0.776 | 0.08164 | 0.004 | -9.508
-11 | -0.776 | 0.07599 | 0.004 | -10.208
-10.5 | -0.771 | 0.07047 | 0.003 | -10.934
-10 | -0.761 | 0.0662 | 0.003 | -11.489
-9.5 | -0.746 | 0.06203 | 0.003 | -12.023
-9 | -0.727 | 0.05772 | 0.002 | -12.59
-8.5 | -0.703 | 0.05417 | 0.002 | -12.979
-8 | -0.675 | 0.04998 | 0.002 | -13.51
-7.5 | -0.644 | 0.04749 | 0.002 | -13.553
-7 | -0.609 | 0.04442 | 0.001 | -13.717
-6.5 | -0.694 | 0.01377 | 0.003 | -50.394
-6 | -0.646 | 0.01317 | 0.002 | -49.013
-5.5 | -0.594 | 0.01256 | 0.001 | -47.275
-5 | -0.541 | 0.01202 | 0 | -44.986
-4.5 | -0.486 | 0.0115 | 0 | -42.243
-4 | -0.393 | 0.01246 | -0.001 | -31.554
-3.5 | -0.34 | 0.01209 | -0.002 | -28.132
-3 | -0.286 | 0.01179 | -0.002 | -24.266
-2.5 | -0.232 | 0.01152 | -0.003 | -20.124
-2 | -0.177 | 0.01131 | -0.004 | -15.697
-1.5 | -0.123 | 0.01114 | -0.004 | -11.006
-1 | -0.068 | 0.01102 | -0.005 | -6.144
-0.5 | -0.013 | 0.01102 | -0.006 | -1.163
0 | 0.044 | 0.00671 | -0.006 | 6.6
0.5 | 0.107 | 0.00527 | -0.007 | 20.36
1 | 0.168 | 0.00532 | -0.008 | 31.56
1.5 | 0.228 | 0.00536 | -0.009 | 42.653
2 | 0.289 | 0.00541 | -0.009 | 53.386
2.5 | 0.349 | 0.00594 | -0.01 | 58.778
3 | 0.409 | 0.00562 | -0.011 | 72.807
3.5 | 0.469 | 0.00579 | -0.011 | 81.031
4 | 0.528 | 0.00653 | -0.012 | 80.869
4.5 | 0.586 | 0.00693 | -0.013 | 84.628
5 | 0.643 | 0.00791 | -0.013 | 81.337
5.5 | 0.698 | 0.01115 | -0.014 | 62.57
6 | 0.75 | 0.01287 | -0.015 | 58.29
6.5 | 0.8 | 0.01347 | -0.015 | 59.355
7 | 0.846 | 0.01414 | -0.016 | 59.85
7.5 | 0.889 | 0.01487 | -0.017 | 59.756
8 | 0.927 | 0.01568 | -0.017 | 59.131
8.5 | 0.96 | 0.01665 | -0.018 | 57.677
9 | 0.97 | 0.01943 | -0.018 | 49.915
9.5 | 0.996 | 0.02065 | -0.018 | 48.258
10 | 1.015 | 0.02254 | -0.019 | 45.015
10.5 | 0.885 | 0.0675 | -0.011 | 13.107
11 | 0.893 | 0.07346 | -0.01 | 12.158
11.5 | 0.9 | 0.07865 | -0.009 | 11.446
12 | 0.904 | 0.0846 | -0.009 | 10.683
12.5 | 0.904 | 0.09073 | -0.009 | 9.96
13 | 0.9 | 0.097 | -0.009 | 9.279
13.5 | 0.892 | 0.10344 | -0.009 | 8.628
14 | 0.882 | 0.10983 | -0.009 | 8.029
14.5 | 0.868 | 0.11799 | -0.009 | 7.357
15 | 0.852 | 0.12611 | -0.01 | 6.754

## 28. Re 500k Mach 0.10 (2)
BIGFOIL.COM POLAR EXPORT
du861372
DU 86-137/25 |  |  |  | Cl Max: | 1.037 | at alpha= | 13 | deg
XFOIL ncrit=9 |  |  |  | L/D Max: | 59.5937 | at alpha= | 4.5 | deg
Re: | 500000 |  |  | Cd Min: | 0.00822 | at alpha= | 4 | deg
Mach: | 0.1 |  |  | Cl=0 at alpha= | -0.23374 | deg
|  |  |  | @ Cl=0.1, Cd= | 0.0096858
|  |  |  | @ Cl=0.4, Cd= | 0.008464
|  |  |  | @ Cl=0.6, Cd= | 0.010971
alpha (deg) | Cl | Cd | Cm | Cl/Cd
-16.5 | -0.6459 | 0.17986 | 0.0148 | -3.5911
-16 | -0.6426 | 0.1686 | 0.0093 | -3.8114
-15.5 | -0.6286 | 0.16263 | 0.0069 | -3.8652
-15 | -0.616 | 0.15603 | 0.0039 | -3.948
-14.5 | -0.61 | 0.14706 | -0.0005 | -4.148
-14 | -0.6299 | 0.12628 | -0.0125 | -4.9881
-13.5 | -0.692 | 0.09834 | -0.0291 | -7.0368
-11.5 | -0.9044 | 0.04402 | -0.0435 | -20.5452
-11 | -0.902 | 0.0376 | -0.0399 | -23.9894
-10.5 | -0.8988 | 0.03257 | -0.0349 | -27.5959
-10 | -0.8801 | 0.02917 | -0.0306 | -30.1714
-9.5 | -0.8509 | 0.02671 | -0.0273 | -31.857
-9 | -0.7881 | 0.02233 | -0.0295 | -35.2933
-8.5 | -0.7489 | 0.02039 | -0.0277 | -36.7288
-8 | -0.7143 | 0.0188 | -0.025 | -37.9947
-7.5 | -0.6824 | 0.01758 | -0.0215 | -38.8168
-7 | -0.6534 | 0.01607 | -0.0178 | -40.6596
-6.5 | -0.6146 | 0.01512 | -0.0154 | -40.6481
-6 | -0.5749 | 0.01401 | -0.0131 | -41.035
-5.5 | -0.5374 | 0.01265 | -0.0106 | -42.4822
-5 | -0.5058 | 0.0108 | -0.0076 | -46.8333
-4.5 | -0.4725 | 0.00912 | -0.0048 | -51.8092
-4 | -0.4227 | 0.00859 | -0.0041 | -49.2084
-3.5 | -0.3713 | 0.00837 | -0.0032 | -44.3608
-3 | -0.315 | 0.00851 | -0.0032 | -37.0153
-2.5 | -0.2587 | 0.00883 | -0.0031 | -29.2978
-2 | -0.2016 | 0.00905 | -0.0034 | -22.2762
-1.5 | -0.1443 | 0.00923 | -0.0037 | -15.6338
-1 | -0.0872 | 0.00942 | -0.0038 | -9.2569
-0.5 | -0.0303 | 0.00956 | -0.0041 | -3.1695
0 | 0.0266 | 0.00965 | -0.0042 | 2.7565
0.5 | 0.0838 | 0.0097 | -0.0046 | 8.6392
1 | 0.1409 | 0.00965 | -0.0047 | 14.601
1.5 | 0.1979 | 0.00956 | -0.0049 | 20.7008
2 | 0.2558 | 0.0094 | -0.0052 | 27.2128
2.5 | 0.3134 | 0.00907 | -0.0054 | 34.5535
3 | 0.3705 | 0.00865 | -0.0054 | 42.8324
3.5 | 0.4276 | 0.00829 | -0.0054 | 51.5802
4 | 0.4821 | 0.00822 | -0.005 | 58.6496
4.5 | 0.528 | 0.00886 | -0.0032 | 59.5937
5 | 0.569 | 0.01005 | -0.0011 | 56.6169
5.5 | 0.6104 | 0.01128 | 0.0006 | 54.1135
6 | 0.6522 | 0.01247 | 0.0023 | 52.3015
6.5 | 0.6941 | 0.01354 | 0.0041 | 51.2629
7 | 0.737 | 0.01455 | 0.0058 | 50.6529
7.5 | 0.7782 | 0.01569 | 0.0076 | 49.5985
8 | 0.8171 | 0.01674 | 0.0099 | 48.8112
8.5 | 0.8488 | 0.01822 | 0.0132 | 46.5862
9 | 0.8817 | 0.01933 | 0.0162 | 45.613
9.5 | 0.8995 | 0.02148 | 0.0212 | 41.8762
10 | 0.9297 | 0.02303 | 0.0241 | 40.3691
10.5 | 0.9578 | 0.02496 | 0.0269 | 38.3734
11 | 0.9843 | 0.02713 | 0.0296 | 36.2809
11.5 | 1.0082 | 0.02963 | 0.0321 | 34.0263
12.5 | 1.034 | 0.03696 | 0.0378 | 27.9762
13 | 1.037 | 0.04178 | 0.0393 | 24.8205
13.5 | 1.0289 | 0.04821 | 0.0392 | 21.342
14 | 1.001 | 0.05677 | 0.0384 | 17.6326
14.5 | 0.9645 | 0.0675 | 0.0346 | 14.2889
15 | 0.9213 | 0.08165 | 0.0266 | 11.2835
15.5 | 0.8629 | 0.10248 | 0.0128 | 8.4202
16 | 0.6829 | 0.16913 | -0.0184 | 4.0377
16.5 | 0.6806 | 0.18308 | -0.0273 | 3.7175
17 | 0.6949 | 0.19023 | -0.0314 | 3.6529
17.5 | 0.7162 | 0.19489 | -0.0337 | 3.6749
18 | 0.7266 | 0.20413 | -0.0381 | 3.5595

## 29. Re 500k Mach 0.25 (1)
BIGFOIL.COM POLAR EXPORT
du861372
DU 86-137/25 |  |  |  | Cl Max: | 0.965 | at alpha= | 9 | deg
JavaFoil+Calcfoil stall+Eppler ext transition |  |  |  | L/D Max: | 83.201 | at alpha= | 4.5 | deg
Re: | 500000 |  |  | Cd Min: | 0.00536 | at alpha= | 1 | deg
Mach: | 0.25 |  |  | Cl=0 at alpha= | -0.38983 | deg
|  |  |  | @ Cl=0.1, Cd= | 0.0067909
|  |  |  | @ Cl=0.4, Cd= | 0.0058019
|  |  |  | @ Cl=0.6, Cd= | 0.0072123
alpha (deg) | Cl | Cd | Cm | Cl/Cd
-15 | -0.334 | 0.13364 | 0.006 | -2.496
-14.5 | -0.399 | 0.15008 | 0.006 | -2.658
-14 | -0.459 | 0.13655 | 0.005 | -3.361
-13.5 | -0.514 | 0.12443 | 0.005 | -4.133
-13 | -0.564 | 0.11433 | 0.005 | -4.937
-12.5 | -0.609 | 0.10581 | 0.004 | -5.754
-12 | -0.647 | 0.09857 | 0.004 | -6.562
-11.5 | -0.678 | 0.0887 | 0.004 | -7.642
-11 | -0.701 | 0.08303 | 0.004 | -8.445
-10.5 | -0.717 | 0.07493 | 0.003 | -9.563
-10 | -0.724 | 0.06967 | 0.003 | -10.392
-9.5 | -0.723 | 0.06423 | 0.003 | -11.261
-9 | -0.715 | 0.05909 | 0.002 | -12.1
-8.5 | -0.7 | 0.0553 | 0.002 | -12.654
-8 | -0.678 | 0.05181 | 0.002 | -13.088
-7.5 | -0.651 | 0.04838 | 0.002 | -13.452
-7 | -0.619 | 0.0453 | 0.001 | -13.655
-6.5 | -0.706 | 0.01429 | 0.003 | -49.43
-6 | -0.658 | 0.01365 | 0.002 | -48.244
-5.5 | -0.607 | 0.01304 | 0.001 | -46.535
-5 | -0.553 | 0.01241 | 0 | -44.544
-4.5 | -0.497 | 0.01185 | 0 | -41.938
-4 | -0.404 | 0.01256 | -0.001 | -32.139
-3.5 | -0.349 | 0.0122 | -0.002 | -28.63
-3 | -0.294 | 0.0119 | -0.002 | -24.709
-2.5 | -0.238 | 0.01162 | -0.003 | -20.496
-2 | -0.182 | 0.0114 | -0.004 | -15.994
-1.5 | -0.126 | 0.01123 | -0.004 | -11.218
-1 | -0.07 | 0.01112 | -0.005 | -6.256
-0.5 | -0.013 | 0.01108 | -0.006 | -1.188
0 | 0.046 | 0.0068 | -0.006 | 6.697
0.5 | 0.105 | 0.00679 | -0.007 | 15.456
1 | 0.172 | 0.00536 | -0.008 | 32.208
1.5 | 0.235 | 0.0054 | -0.009 | 43.469
2 | 0.297 | 0.00544 | -0.01 | 54.533
2.5 | 0.359 | 0.00604 | -0.01 | 59.37
3 | 0.421 | 0.00568 | -0.011 | 74.032
3.5 | 0.482 | 0.00641 | -0.012 | 75.205
4 | 0.542 | 0.0067 | -0.012 | 80.907
4.5 | 0.602 | 0.00723 | -0.013 | 83.201
5 | 0.66 | 0.00902 | -0.014 | 73.148
5.5 | 0.714 | 0.01248 | -0.014 | 57.164
6 | 0.766 | 0.01334 | -0.015 | 57.421
6.5 | 0.815 | 0.01402 | -0.016 | 58.086
7 | 0.859 | 0.01479 | -0.016 | 58.107
7.5 | 0.899 | 0.01566 | -0.017 | 57.374
8 | 0.932 | 0.01668 | -0.017 | 55.892
8.5 | 0.942 | 0.01936 | -0.018 | 48.644
9 | 0.965 | 0.0206 | -0.018 | 46.864
9.5 | 0.837 | 0.06146 | -0.01 | 13.619
10 | 0.845 | 0.06663 | -0.009 | 12.688
10.5 | 0.848 | 0.07199 | -0.009 | 11.785
11 | 0.845 | 0.07739 | -0.009 | 10.922
11.5 | 0.836 | 0.08334 | -0.009 | 10.029
12 | 0.82 | 0.09123 | -0.009 | 8.983
12.5 | 0.796 | 0.09797 | -0.009 | 8.128
13 | 0.767 | 0.10791 | -0.009 | 7.105
13.5 | 0.731 | 0.11728 | -0.009 | 6.23
14 | 0.689 | 0.1238 | -0.009 | 5.567

## 30. Re 500k Mach 0.25 (2)
BIGFOIL.COM POLAR EXPORT
du861372
DU 86-137/25 |  |  |  | Cl Max: | 0.9777 | at alpha= | 11.5 | deg
XFOIL ncrit=9 |  |  |  | L/D Max: | 58.6374 | at alpha= | 4 | deg
Re: | 500000 |  |  | Cd Min: | 0.00834 | at alpha= | 3.5 | deg
Mach: | 0.25 |  |  | Cl=0 at alpha= | -0.2265 | deg
|  |  |  | @ Cl=0.1, Cd= | 0.0098401
|  |  |  | @ Cl=0.4, Cd= | 0.0085839
|  |  |  | @ Cl=0.6, Cd= | 0.01121
alpha (deg) | Cl | Cd | Cm | Cl/Cd
-15 | -0.6087 | 0.16175 | 0.0061 | -3.7632
-14.5 | -0.6073 | 0.14955 | -0.0011 | -4.0608
-14 | -0.6143 | 0.13605 | -0.0077 | -4.5153
-13.5 | -0.5968 | 0.12847 | -0.0131 | -4.6454
-13 | -0.5808 | 0.11659 | -0.0234 | -4.9816
-12 | -0.721 | 0.06545 | -0.0527 | -11.016
-11.5 | -0.759 | 0.05608 | -0.0548 | -13.5342
-11 | -0.8239 | 0.04436 | -0.0514 | -18.573
-10.5 | -0.8413 | 0.03834 | -0.0471 | -21.9431
-10 | -0.8468 | 0.03382 | -0.0416 | -25.0384
-9.5 | -0.8394 | 0.02974 | -0.0362 | -28.2246
-9 | -0.7962 | 0.02508 | -0.035 | -31.7464
-8.5 | -0.751 | 0.02227 | -0.0337 | -33.7225
-8 | -0.7103 | 0.02024 | -0.0314 | -35.0939
-7.5 | -0.675 | 0.01855 | -0.0282 | -36.3881
-7 | -0.65 | 0.01692 | -0.0235 | -38.4161
-6.5 | -0.6183 | 0.01576 | -0.0195 | -39.2322
-6 | -0.5822 | 0.01453 | -0.0162 | -40.0688
-5.5 | -0.5413 | 0.01347 | -0.0136 | -40.1856
-5 | -0.5107 | 0.01167 | -0.01 | -43.7618
-4.5 | -0.4831 | 0.00966 | -0.0061 | -50.0104
-4 | -0.4334 | 0.00898 | -0.005 | -48.2628
-3.5 | -0.3838 | 0.00851 | -0.0035 | -45.0999
-3 | -0.326 | 0.00864 | -0.0033 | -37.7315
-2 | -0.2087 | 0.00916 | -0.0035 | -22.7838
-1.5 | -0.1496 | 0.00939 | -0.0036 | -15.9318
-1 | -0.0911 | 0.00964 | -0.0037 | -9.4502
-0.5 | -0.032 | 0.00972 | -0.0041 | -3.2922
0 | 0.0265 | 0.00988 | -0.0041 | 2.6822
0.5 | 0.0854 | 0.00985 | -0.0044 | 8.6701
1 | 0.1445 | 0.00981 | -0.0046 | 14.7299
1.5 | 0.2036 | 0.00967 | -0.0048 | 21.0548
2 | 0.2629 | 0.00949 | -0.005 | 27.7028
2.5 | 0.3229 | 0.00917 | -0.0053 | 35.2126
3 | 0.3822 | 0.00869 | -0.0052 | 43.9816
3.5 | 0.4409 | 0.00834 | -0.0049 | 52.8657
4 | 0.4949 | 0.00844 | -0.0039 | 58.6374
4.5 | 0.54 | 0.00935 | -0.0018 | 57.754
5 | 0.5807 | 0.0106 | 0.0007 | 54.783
5.5 | 0.6218 | 0.0119 | 0.0029 | 52.2521
6 | 0.664 | 0.01316 | 0.0049 | 50.4559
6.5 | 0.7065 | 0.01421 | 0.0072 | 49.7185
7 | 0.7474 | 0.01536 | 0.0097 | 48.6589
7.5 | 0.7861 | 0.01661 | 0.0125 | 47.3269
8 | 0.8178 | 0.01802 | 0.0163 | 45.3829
8.5 | 0.8437 | 0.01948 | 0.0211 | 43.3111
9 | 0.8723 | 0.02109 | 0.0248 | 41.3608
9.5 | 0.8948 | 0.02364 | 0.0289 | 37.8511
10 | 0.9242 | 0.02593 | 0.0319 | 35.6421
10.5 | 0.95 | 0.02872 | 0.0349 | 33.078
11 | 0.9683 | 0.03197 | 0.038 | 30.2878
11.5 | 0.9777 | 0.03584 | 0.0409 | 27.2796
12.5 | 0.9503 | 0.04777 | 0.0457 | 19.8932
13 | 0.9267 | 0.05654 | 0.0431 | 16.3902
13.5 | 0.8946 | 0.06778 | 0.0372 | 13.1986
14 | 0.8535 | 0.08269 | 0.0278 | 10.3217
14.5 | 0.8104 | 0.10082 | 0.0156 | 8.0381
15 | 0.6587 | 0.15808 | -0.0129 | 4.1669
15.5 | 0.6752 | 0.16447 | -0.016 | 4.1053
16 | 0.6811 | 0.17502 | -0.0209 | 3.8916
16.5 | 0.6818 | 0.18802 | -0.0297 | 3.6262

## 31. Re 500k Mach 0.50 (1)
BIGFOIL.COM POLAR EXPORT
du861372
DU 86-137/25 |  |  |  | Cl Max: | 1.108 | at alpha= | 20 | deg
JavaFoil+Calcfoil stall+Eppler ext transition |  |  |  | L/D Max: | 76.701 | at alpha= | 4 | deg
Re: | 500000 |  |  | Cd Min: | 0.00683 | at alpha= | 3 | deg
Mach: | 0.5 |  |  | Cl=0 at alpha= | -0.38636 | deg
|  |  |  | @ Cl=0.1, Cd= | 0.0073174
|  |  |  | @ Cl=0.4, Cd= | 0.0074345
|  |  |  | @ Cl=0.6, Cd= | 0.0078288
alpha (deg) | Cl | Cd | Cm | Cl/Cd
-20 | -1.08 | 0.22797 | 0.015 | -4.738
-19.5 | -1.054 | 0.22676 | 0.014 | -4.647
-19 | -1.026 | 0.21798 | 0.014 | -4.707
-18.5 | -0.998 | 0.20935 | 0.013 | -4.766
-18 | -0.971 | 0.20645 | 0.012 | -4.703
-17.5 | -0.944 | 0.1983 | 0.012 | -4.762
-17 | -0.917 | 0.19641 | 0.012 | -4.671
-16.5 | -0.888 | 0.18657 | 0.011 | -4.762
-16 | -0.861 | 0.17682 | 0.01 | -4.872
-15.5 | -0.835 | 0.17535 | 0.009 | -4.759
-15 | -0.808 | 0.17093 | 0.009 | -4.725
-14.5 | -0.779 | 0.16201 | 0.008 | -4.808
-14 | -0.752 | 0.15746 | 0.007 | -4.773
-13.5 | -0.725 | 0.15365 | 0.007 | -4.716
-13 | -0.697 | 0.14415 | 0.007 | -4.836
-12.5 | -0.669 | 0.13957 | 0.006 | -4.792
-12 | -0.642 | 0.1325 | 0.005 | -4.843
-11.5 | -0.614 | 0.12448 | 0.005 | -4.936
-11 | -0.586 | 0.11955 | 0.004 | -4.903
-10.5 | -0.559 | 0.11657 | 0.004 | -4.795
-10 | -0.532 | 0.11069 | 0.004 | -4.802
-9.5 | -0.504 | 0.10812 | 0.003 | -4.663
-9 | -0.476 | 0.09882 | 0.003 | -4.818
-8.5 | -0.449 | 0.0936 | 0.002 | -4.794
-8 | -0.421 | 0.08917 | 0.002 | -4.724
-7.5 | -0.394 | 0.07453 | 0.002 | -5.28
-7 | -0.582 | 0.05302 | 0.001 | -10.985
-6.5 | -0.601 | 0.04641 | 0.001 | -12.956
-6 | -0.58 | 0.04216 | 0.001 | -13.754
-5.5 | -0.543 | 0.03912 | 0.001 | -13.873
-5 | -0.603 | 0.01428 | 0 | -42.205
-4.5 | -0.545 | 0.0135 | 0 | -40.391
-4 | -0.484 | 0.01282 | -0.001 | -37.738
-3.5 | -0.389 | 0.01266 | -0.002 | -30.736
-3 | -0.328 | 0.01229 | -0.003 | -26.689
-2.5 | -0.266 | 0.01202 | -0.003 | -22.132
-2 | -0.204 | 0.01179 | -0.004 | -17.286
-1.5 | -0.141 | 0.01165 | -0.005 | -12.083
-1 | -0.078 | 0.01154 | -0.006 | -6.738
-0.5 | -0.015 | 0.01146 | -0.006 | -1.284
0 | 0.051 | 0.00731 | -0.007 | 6.938
0.5 | 0.117 | 0.00732 | -0.008 | 15.946
1 | 0.183 | 0.00739 | -0.009 | 24.73
1.5 | 0.249 | 0.00747 | -0.009 | 33.343
2 | 0.315 | 0.00752 | -0.01 | 41.936
2.5 | 0.382 | 0.00759 | -0.011 | 50.293
3 | 0.47 | 0.00683 | -0.012 | 68.747
3.5 | 0.537 | 0.00718 | -0.013 | 74.8
4 | 0.604 | 0.00787 | -0.014 | 76.701
4.5 | 0.665 | 0.00916 | -0.015 | 72.63
5 | 0.72 | 0.01371 | -0.015 | 52.482
5.5 | 0.773 | 0.01489 | -0.016 | 51.896
6 | 0.818 | 0.01607 | -0.017 | 50.874
6.5 | 0.834 | 0.01859 | -0.017 | 44.844
7 | 0.715 | 0.04834 | -0.007 | 14.799
7.5 | 0.688 | 0.05527 | -0.007 | 12.44
8 | 0.461 | 0.06553 | -0.007 | 7.032
8.5 | 0.488 | 0.08981 | -0.008 | 5.436
9 | 0.515 | 0.09911 | -0.008 | 5.199
9.5 | 0.542 | 0.103 | -0.008 | 5.265
10 | 0.57 | 0.11449 | -0.01 | 4.978
10.5 | 0.597 | 0.12007 | -0.01 | 4.971
11 | 0.624 | 0.12754 | -0.011 | 4.896
11.5 | 0.652 | 0.13089 | -0.011 | 4.978
12 | 0.678 | 0.13526 | -0.012 | 5.015
12.5 | 0.705 | 0.13924 | -0.012 | 5.066
13 | 0.733 | 0.15141 | -0.013 | 4.843
13.5 | 0.76 | 0.15508 | -0.014 | 4.899
14 | 0.786 | 0.15595 | -0.014 | 5.043
14.5 | 0.815 | 0.1679 | -0.015 | 4.854
15 | 0.841 | 0.17181 | -0.016 | 4.897
15.5 | 0.868 | 0.17457 | -0.016 | 4.971
16 | 0.894 | 0.18297 | -0.016 | 4.887
16.5 | 0.923 | 0.19415 | -0.018 | 4.753
17 | 0.949 | 0.19869 | -0.018 | 4.776
17.5 | 0.975 | 0.20297 | -0.018 | 4.804
18 | 1.001 | 0.20469 | -0.019 | 4.893
18.5 | 1.031 | 0.21535 | -0.02 | 4.788
19 | 1.056 | 0.21846 | -0.02 | 4.834
19.5 | 1.082 | 0.22563 | -0.021 | 4.796
20 | 1.108 | 0.23223 | -0.021 | 4.77

## 32. Re 500k Mach 0.50 (2)
BIGFOIL.COM POLAR EXPORT
du861372
DU 86-137/25 |  |  |  | Cl Max: | 0.8575 | at alpha= | 20 | deg
XFOIL ncrit=9 |  |  |  | L/D Max: | 55.0111 | at alpha= | 3.5 | deg
Re: | 500000 |  |  | Cd Min: | 0.00897 | at alpha= | 3 | deg
Mach: | 0.5 |  |  | Cl=0 at alpha= | -0.193 | deg
|  |  |  | @ Cl=0.1, Cd= | 0.010546
|  |  |  | @ Cl=0.4, Cd= | 0.0091845
|  |  |  | @ Cl=0.6, Cd= | 0.012159
alpha (deg) | Cl | Cd | Cm | Cl/Cd
-20 | -0.8083 | 0.2633 | 0.0613 | -3.0699
-19.5 | -0.793 | 0.25426 | 0.0535 | -3.1189
-19 | -0.7675 | 0.2459 | 0.0507 | -3.1212
-18.5 | -0.7457 | 0.23827 | 0.0462 | -3.1296
-18 | -0.7247 | 0.23013 | 0.0414 | -3.1491
-17.5 | -0.7107 | 0.2205 | 0.0335 | -3.2231
-17 | -0.69 | 0.21132 | 0.0291 | -3.2652
-16.5 | -0.6665 | 0.20381 | 0.0259 | -3.2702
-16 | -0.6462 | 0.19592 | 0.0216 | -3.2983
-15.5 | -0.6264 | 0.18736 | 0.016 | -3.3433
-14.5 | -0.582 | 0.16612 | -0.0002 | -3.5035
-14 | -0.564 | 0.15846 | -0.0038 | -3.5593
-13.5 | -0.559 | 0.14715 | -0.0116 | -3.7988
-13 | -0.5519 | 0.13648 | -0.0168 | -4.0438
-12.5 | -0.5352 | 0.12953 | -0.0194 | -4.1319
-12 | -0.5388 | 0.11576 | -0.026 | -4.6545
-11.5 | -0.555 | 0.09973 | -0.0344 | -5.565
-11 | -0.5685 | 0.0857 | -0.0426 | -6.6336
-10.5 | -0.596 | 0.07028 | -0.0532 | -8.4804
-10 | -0.6268 | 0.05808 | -0.0609 | -10.792
-9.5 | -0.6582 | 0.04834 | -0.0642 | -13.6161
-9 | -0.6845 | 0.04051 | -0.0635 | -16.8971
-8.5 | -0.7011 | 0.03398 | -0.0598 | -20.6327
-8 | -0.6968 | 0.02879 | -0.055 | -24.2028
-7.5 | -0.6662 | 0.02472 | -0.0505 | -26.9498
-7 | -0.628 | 0.02176 | -0.0465 | -28.8603
-6.5 | -0.5931 | 0.01946 | -0.0417 | -30.4779
-6 | -0.566 | 0.01739 | -0.0362 | -32.5474
-5.5 | -0.5367 | 0.01576 | -0.0307 | -34.0546
-5 | -0.5118 | 0.01443 | -0.0242 | -35.4678
-4.5 | -0.4983 | 0.01246 | -0.0164 | -39.992
-4 | -0.4848 | 0.01019 | -0.0089 | -47.5761
-3.5 | -0.4369 | 0.00944 | -0.0054 | -46.2818
-3 | -0.3747 | 0.00933 | -0.0041 | -40.1608
-2.5 | -0.3085 | 0.00961 | -0.0034 | -32.102
-2 | -0.2416 | 0.00992 | -0.0032 | -24.3548
-1.5 | -0.1745 | 0.01014 | -0.0033 | -17.2091
-1 | -0.1076 | 0.01031 | -0.0034 | -10.4365
-0.5 | -0.0412 | 0.01049 | -0.0036 | -3.9276
0 | 0.0259 | 0.01059 | -0.0035 | 2.4457
0.5 | 0.0924 | 0.01056 | -0.0038 | 8.75
1 | 0.1597 | 0.01044 | -0.0038 | 15.2969
1.5 | 0.2281 | 0.01022 | -0.0039 | 22.319
2 | 0.2967 | 0.00984 | -0.0041 | 30.1524
2.5 | 0.365 | 0.00941 | -0.0038 | 38.7885
3 | 0.4333 | 0.00897 | -0.0033 | 48.3055
3.5 | 0.4951 | 0.009 | -0.0016 | 55.0111
4 | 0.5412 | 0.01001 | 0.0023 | 54.0659
4.5 | 0.5815 | 0.0114 | 0.0066 | 51.0088
5 | 0.6188 | 0.01293 | 0.011 | 47.8577
5.5 | 0.6556 | 0.01435 | 0.0158 | 45.6864
6 | 0.6877 | 0.01569 | 0.0217 | 43.8305
6.5 | 0.7142 | 0.01736 | 0.0279 | 41.1406
7 | 0.7384 | 0.01953 | 0.0334 | 37.8085
7.5 | 0.7668 | 0.0219 | 0.0382 | 35.0137
8 | 0.7901 | 0.02508 | 0.0429 | 31.5032
8.5 | 0.8139 | 0.02886 | 0.0476 | 28.2017
9 | 0.8209 | 0.03371 | 0.0516 | 24.3518
9.5 | 0.8103 | 0.04003 | 0.054 | 20.2423
10 | 0.7891 | 0.04758 | 0.054 | 16.5847
10.5 | 0.7606 | 0.05729 | 0.0503 | 13.2763
11 | 0.7304 | 0.06955 | 0.0424 | 10.5018
11.5 | 0.6999 | 0.08418 | 0.032 | 8.3143
12 | 0.669 | 0.10048 | 0.0214 | 6.658
12.5 | 0.6459 | 0.11624 | 0.0123 | 5.5566
13 | 0.6364 | 0.12976 | 0.0047 | 4.9044
13.5 | 0.6259 | 0.14552 | -0.0035 | 4.3011
14 | 0.6292 | 0.1576 | -0.0095 | 3.9924
14.5 | 0.6432 | 0.16798 | -0.013 | 3.829
15 | 0.6479 | 0.17898 | -0.0203 | 3.62
15.5 | 0.6698 | 0.18765 | -0.0262 | 3.5694
16.5 | 0.7164 | 0.20476 | -0.0349 | 3.4987
17 | 0.7269 | 0.21561 | -0.0441 | 3.3714
17.5 | 0.7487 | 0.22391 | -0.0494 | 3.3438
18 | 0.7745 | 0.23132 | -0.053 | 3.3482
18.5 | 0.7956 | 0.24109 | -0.0583 | 3.3
19 | 0.8108 | 0.25113 | -0.0665 | 3.2286
19.5 | 0.8327 | 0.25935 | -0.0718 | 3.2107
20 | 0.8575 | 0.2668 | -0.0756 | 3.214

## 33. Re 750k Mach 0.00 (1)
BIGFOIL.COM POLAR EXPORT
du861372
DU 86-137/25 |  |  |  | Cl Max: | 1.056 | at alpha= | 11 | deg
JavaFoil+Calcfoil stall+Eppler ext transition |  |  |  | L/D Max: | 97.14 | at alpha= | 4.5 | deg
Re: | 750000 |  |  | Cd Min: | 0.00453 | at alpha= | 0 | deg
Mach: | 0 |  |  | Cl=0 at alpha= | -0.38983 | deg
|  |  |  | @ Cl=0.1, Cd= | 0.00453
|  |  |  | @ Cl=0.4, Cd= | 0.0049758
|  |  |  | @ Cl=0.6, Cd= | 0.0064593
alpha (deg) | Cl | Cd | Cm | Cl/Cd
-16.5 | -0.65 | 0.13826 | 0.007 | -4.705
-16 | -0.672 | 0.13784 | 0.006 | -4.877
-15.5 | -0.693 | 0.13044 | 0.006 | -5.316
-15 | -0.713 | 0.1235 | 0.006 | -5.776
-14.5 | -0.732 | 0.11414 | 0.005 | -6.41
-14 | -0.748 | 0.10719 | 0.005 | -6.98
-13.5 | -0.762 | 0.10085 | 0.005 | -7.558
-13 | -0.774 | 0.09437 | 0.005 | -8.198
-12.5 | -0.782 | 0.08796 | 0.004 | -8.889
-12 | -0.787 | 0.08316 | 0.004 | -9.459
-11.5 | -0.788 | 0.07786 | 0.004 | -10.115
-11 | -0.784 | 0.07304 | 0.004 | -10.737
-10.5 | -0.777 | 0.06809 | 0.003 | -11.407
-10 | -0.765 | 0.06428 | 0.003 | -11.897
-9.5 | -0.748 | 0.05991 | 0.003 | -12.489
-9 | -0.728 | 0.05637 | 0.002 | -12.909
-8.5 | -0.703 | 0.05266 | 0.002 | -13.347
-8 | -0.674 | 0.04948 | 0.002 | -13.627
-7.5 | -0.781 | 0.01393 | 0.004 | -56.029
-7 | -0.739 | 0.01331 | 0.003 | -55.504
-6.5 | -0.694 | 0.01273 | 0.003 | -54.516
-6 | -0.645 | 0.01211 | 0.002 | -53.265
-5.5 | -0.594 | 0.01154 | 0.001 | -51.445
-5 | -0.541 | 0.01105 | 0 | -48.92
-4.5 | -0.486 | 0.01058 | 0 | -45.9
-4 | -0.392 | 0.01158 | -0.001 | -33.818
-3.5 | -0.338 | 0.01124 | -0.002 | -30.121
-3 | -0.285 | 0.011 | -0.002 | -25.903
-2.5 | -0.231 | 0.0106 | -0.003 | -21.784
-2 | -0.177 | 0.0104 | -0.004 | -16.982
-1.5 | -0.122 | 0.0104 | -0.004 | -11.736
-1 | -0.067 | 0.01031 | -0.005 | -6.535
-0.5 | -0.013 | 0.01031 | -0.006 | -1.237
0 | 0.046 | 0.00453 | -0.007 | 10.237
0.5 | 0.107 | 0.00453 | -0.007 | 23.526
1 | 0.167 | 0.00459 | -0.008 | 36.375
1.5 | 0.227 | 0.00464 | -0.009 | 49.002
2 | 0.288 | 0.00471 | -0.009 | 61.09
2.5 | 0.348 | 0.00487 | -0.01 | 71.412
3 | 0.407 | 0.00499 | -0.011 | 81.621
3.5 | 0.467 | 0.00521 | -0.011 | 89.582
4 | 0.525 | 0.00552 | -0.012 | 95.184
4.5 | 0.583 | 0.006 | -0.013 | 97.14
5 | 0.64 | 0.00754 | -0.013 | 84.973
5.5 | 0.696 | 0.01155 | -0.014 | 60.297
6 | 0.749 | 0.01079 | -0.015 | 69.382
6.5 | 0.799 | 0.01228 | -0.015 | 65.053
7 | 0.846 | 0.01286 | -0.016 | 65.813
7.5 | 0.89 | 0.01351 | -0.017 | 65.881
8 | 0.93 | 0.0142 | -0.017 | 65.5
8.5 | 0.965 | 0.01499 | -0.018 | 64.414
9 | 0.996 | 0.01596 | -0.018 | 62.4
9.5 | 1.02 | 0.01719 | -0.019 | 59.334
10 | 1.024 | 0.02014 | -0.019 | 50.836
10.5 | 1.042 | 0.0216 | -0.019 | 48.251
11 | 1.056 | 0.02336 | -0.02 | 45.192
11.5 | 0.923 | 0.07029 | -0.013 | 13.129
12 | 0.919 | 0.07941 | -0.012 | 11.577
12.5 | 0.92 | 0.0857 | -0.011 | 10.731
13 | 0.917 | 0.09182 | -0.01 | 9.985
13.5 | 0.913 | 0.09765 | -0.011 | 9.345
14 | 0.905 | 0.10511 | -0.012 | 8.61
14.5 | 0.894 | 0.11187 | -0.012 | 7.993
15 | 0.881 | 0.11902 | -0.012 | 7.404
15.5 | 0.866 | 0.12576 | -0.012 | 6.888
16 | 0.849 | 0.134 | -0.012 | 6.337

## 34. Re 750k Mach 0.00 (2)
BIGFOIL.COM POLAR EXPORT
du861372
DU 86-137/25 |  |  |  | Cl Max: | 1.1036 | at alpha= | 14 | deg
XFOIL ncrit=9 |  |  |  | L/D Max: | 66.1019 | at alpha= | 4 | deg
Re: | 750000 |  |  | Cd Min: | 0.00662 | at alpha= | 3 | deg
Mach: | 0 |  |  | Cl=0 at alpha= | -0.24394 | deg
|  |  |  | @ Cl=0.1, Cd= | 0.0074381
|  |  |  | @ Cl=0.4, Cd= | 0.0066287
|  |  |  | @ Cl=0.6, Cd= | 0.010003
alpha (deg) | Cl | Cd | Cm | Cl/Cd
-17 | -0.6332 | 0.18512 | 0.0137 | -3.4205
-16.5 | -0.6202 | 0.17737 | 0.0092 | -3.4966
-15.5 | -0.6163 | 0.15323 | -0.0025 | -4.0221
-15 | -0.6182 | 0.14312 | -0.0072 | -4.3195
-14.5 | -0.7638 | 0.08751 | -0.0355 | -8.7281
-14 | -0.8165 | 0.07088 | -0.0456 | -11.5195
-13.5 | -0.8607 | 0.05946 | -0.0499 | -14.4753
-13 | -0.9058 | 0.04975 | -0.0499 | -18.207
-12.5 | -0.9352 | 0.04276 | -0.047 | -21.8709
-12 | -0.9561 | 0.0363 | -0.0424 | -26.3388
-11.5 | -0.9527 | 0.03189 | -0.0383 | -29.8746
-11 | -0.9352 | 0.02834 | -0.0349 | -32.9993
-10.5 | -0.9066 | 0.02538 | -0.0323 | -35.721
-10 | -0.8736 | 0.02328 | -0.03 | -37.5258
-9.5 | -0.8403 | 0.02196 | -0.0275 | -38.265
-9 | -0.8075 | 0.01918 | -0.025 | -42.1011
-8.5 | -0.7777 | 0.01779 | -0.0217 | -43.7156
-8 | -0.7484 | 0.01665 | -0.0179 | -44.9489
-7.5 | -0.7115 | 0.01562 | -0.0153 | -45.5506
-7 | -0.6764 | 0.01436 | -0.0124 | -47.1031
-6.5 | -0.6325 | 0.01363 | -0.0109 | -46.405
-6 | -0.5888 | 0.01284 | -0.0093 | -45.8567
-5.5 | -0.5439 | 0.01197 | -0.0079 | -45.4386
-5 | -0.504 | 0.01063 | -0.006 | -47.413
-4.5 | -0.4661 | 0.00902 | -0.0041 | -51.6741
-4 | -0.4201 | 0.00808 | -0.0031 | -51.9926
-3.5 | -0.3704 | 0.00747 | -0.0024 | -49.585
-3 | -0.3163 | 0.00725 | -0.0023 | -43.6276
-2.5 | -0.26 | 0.00723 | -0.0025 | -35.9613
-2 | -0.2027 | 0.0073 | -0.0029 | -27.7671
-1.5 | -0.1452 | 0.00744 | -0.0033 | -19.5161
-1 | -0.0874 | 0.00747 | -0.0038 | -11.7001
-0.5 | -0.0296 | 0.00748 | -0.0043 | -3.9572
0 | 0.0282 | 0.00753 | -0.0047 | 3.745
0.5 | 0.0861 | 0.00745 | -0.0052 | 11.557
1 | 0.1444 | 0.0074 | -0.0057 | 19.5135
1.5 | 0.2024 | 0.00722 | -0.0062 | 28.0332
2 | 0.2604 | 0.00703 | -0.0066 | 37.0413
2.5 | 0.3185 | 0.0068 | -0.0071 | 46.8382
3 | 0.3761 | 0.00662 | -0.0074 | 56.8127
3.5 | 0.431 | 0.00664 | -0.0072 | 64.9096
4 | 0.4799 | 0.00726 | -0.0062 | 66.1019
5 | 0.5707 | 0.00936 | -0.0037 | 60.9722
5.5 | 0.6158 | 0.01035 | -0.0026 | 59.4976
6 | 0.661 | 0.01131 | -0.0014 | 58.4439
6.5 | 0.7078 | 0.01213 | -0.0004 | 58.3512
7 | 0.7545 | 0.01295 | 0.0006 | 58.2625
7.5 | 0.7992 | 0.01379 | 0.002 | 57.955
8 | 0.843 | 0.01467 | 0.0035 | 57.4642
8.5 | 0.8827 | 0.01578 | 0.0056 | 55.9379
9 | 0.9229 | 0.01674 | 0.0075 | 55.1314
9.5 | 0.9513 | 0.01816 | 0.0111 | 52.3844
10 | 0.975 | 0.01957 | 0.0155 | 49.8212
10.5 | 1.0008 | 0.02105 | 0.019 | 47.5439
11 | 1.025 | 0.02266 | 0.0223 | 45.2339
11.5 | 1.0481 | 0.02452 | 0.025 | 42.7447
12 | 1.0593 | 0.02775 | 0.0285 | 38.173
12.5 | 1.0776 | 0.03045 | 0.0309 | 35.3892
13 | 1.0926 | 0.03324 | 0.0334 | 32.87
13.5 | 1.1025 | 0.03656 | 0.0357 | 30.1559
14 | 1.1036 | 0.04068 | 0.038 | 27.1288
15.5 | 1.0879 | 0.06006 | 0.0338 | 18.1136
16 | 1.0623 | 0.07061 | 0.0292 | 15.0446
16.5 | 1.0273 | 0.08442 | 0.0214 | 12.1689
17 | 0.9592 | 0.1074 | 0.007 | 8.9311
17.5 | 0.7161 | 0.19131 | -0.033 | 3.7431
18 | 0.7187 | 0.20475 | -0.0405 | 3.5101
18.5 | 0.7325 | 0.21225 | -0.045 | 3.4511
19 | 0.7497 | 0.21789 | -0.0487 | 3.4407

## 35. Re 750k Mach 0.10 (1)
BIGFOIL.COM POLAR EXPORT
du861372
DU 86-137/25 |  |  |  | Cl Max: | 1.047 | at alpha= | 11 | deg
JavaFoil+Calcfoil stall+Eppler ext transition |  |  |  | L/D Max: | 96.624 | at alpha= | 4.5 | deg
Re: | 750000 |  |  | Cd Min: | 0.00453 | at alpha= | 0 | deg
Mach: | 0.1 |  |  | Cl=0 at alpha= | -0.39167 | deg
|  |  |  | @ Cl=0.1, Cd= | 0.0045388
|  |  |  | @ Cl=0.4, Cd= | 0.004982
|  |  |  | @ Cl=0.6, Cd= | 0.006463
alpha (deg) | Cl | Cd | Cm | Cl/Cd
-12.5 | -0.764 | 0.0894 | 0.004 | -8.55
-12 | -0.772 | 0.08436 | 0.004 | -9.157
-11.5 | -0.776 | 0.07871 | 0.004 | -9.864
-11 | -0.776 | 0.07338 | 0.004 | -10.573
-10.5 | -0.771 | 0.06827 | 0.003 | -11.29
-10 | -0.761 | 0.06447 | 0.003 | -11.802
-9.5 | -0.746 | 0.06013 | 0.003 | -12.407
-9 | -0.727 | 0.05622 | 0.002 | -12.928
-8.5 | -0.703 | 0.05275 | 0.002 | -13.331
-8 | -0.676 | 0.04958 | 0.002 | -13.64
-7.5 | -0.782 | 0.01414 | 0.004 | -55.323
-7 | -0.741 | 0.01345 | 0.004 | -55.111
-6.5 | -0.696 | 0.01282 | 0.003 | -54.326
-6 | -0.648 | 0.0122 | 0.002 | -53.079
-5.5 | -0.596 | 0.01162 | 0.001 | -51.309
-5 | -0.543 | 0.01111 | 0 | -48.856
-4.5 | -0.488 | 0.01064 | 0 | -45.856
-4 | -0.393 | 0.01159 | -0.001 | -33.942
-3.5 | -0.34 | 0.01125 | -0.002 | -30.236
-3 | -0.286 | 0.01087 | -0.002 | -26.335
-2.5 | -0.232 | 0.01061 | -0.003 | -21.861
-2 | -0.178 | 0.01039 | -0.004 | -17.08
-1.5 | -0.123 | 0.01041 | -0.004 | -11.779
-1 | -0.068 | 0.01033 | -0.005 | -6.559
-0.5 | -0.013 | 0.01032 | -0.006 | -1.242
0 | 0.047 | 0.00453 | -0.007 | 10.275
0.5 | 0.107 | 0.00454 | -0.007 | 23.621
1 | 0.168 | 0.0046 | -0.008 | 36.515
1.5 | 0.228 | 0.00465 | -0.009 | 49.151
2 | 0.289 | 0.00472 | -0.009 | 61.255
2.5 | 0.349 | 0.00488 | -0.01 | 71.58
3 | 0.409 | 0.005 | -0.011 | 81.803
3.5 | 0.469 | 0.00523 | -0.011 | 89.716
4 | 0.528 | 0.00555 | -0.012 | 95.103
4.5 | 0.586 | 0.00607 | -0.013 | 96.624
5 | 0.643 | 0.00767 | -0.013 | 83.834
5.5 | 0.7 | 0.01167 | -0.014 | 59.94
6 | 0.752 | 0.01086 | -0.015 | 69.199
6.5 | 0.802 | 0.01236 | -0.015 | 64.871
7 | 0.849 | 0.01296 | -0.016 | 65.49
7.5 | 0.892 | 0.01362 | -0.017 | 65.503
8 | 0.932 | 0.01433 | -0.017 | 64.996
8.5 | 0.966 | 0.01515 | -0.018 | 63.77
9 | 0.995 | 0.0162 | -0.018 | 61.408
9.5 | 1.017 | 0.01748 | -0.019 | 58.192
10 | 1.021 | 0.0204 | -0.019 | 50.076
10.5 | 1.038 | 0.02203 | -0.019 | 47.102
11 | 1.047 | 0.02419 | -0.02 | 43.284
11.5 | 0.908 | 0.07412 | -0.012 | 12.245
12 | 0.907 | 0.08095 | -0.011 | 11.21
12.5 | 0.906 | 0.08684 | -0.011 | 10.435
13 | 0.902 | 0.09299 | -0.01 | 9.697
13.5 | 0.894 | 0.09931 | -0.01 | 8.997
14 | 0.883 | 0.10558 | -0.01 | 8.361
14.5 | 0.869 | 0.11199 | -0.01 | 7.756
15 | 0.852 | 0.12124 | -0.012 | 7.029
15.5 | 0.833 | 0.12833 | -0.012 | 6.494
16 | 0.813 | 0.13747 | -0.012 | 5.912

## 36. Re 750k Mach 0.10 (2)
BIGFOIL.COM POLAR EXPORT
du861372
DU 86-137/25 |  |  |  | Cl Max: | 1.09 | at alpha= | 13.5 | deg
XFOIL ncrit=9 |  |  |  | L/D Max: | 65.8607 | at alpha= | 4 | deg
Re: | 750000 |  |  | Cd Min: | 0.00662 | at alpha= | 3 | deg
Mach: | 0.1 |  |  | Cl=0 at alpha= | -0.24269 | deg
|  |  |  | @ Cl=0.1, Cd= | 0.0074562
|  |  |  | @ Cl=0.4, Cd= | 0.0066397
|  |  |  | @ Cl=0.6, Cd= | 0.2012
alpha (deg) | Cl | Cd | Cm | Cl/Cd
-14.5 | -0.7299 | 0.09632 | -0.0296 | -7.5779
-14 | -0.7845 | 0.07659 | -0.0427 | -10.2429
-13.5 | -0.8286 | 0.06375 | -0.0491 | -12.9976
-13 | -0.8734 | 0.05337 | -0.051 | -16.365
-12.5 | -0.9071 | 0.04564 | -0.0493 | -19.8751
-12 | -0.9351 | 0.03861 | -0.0452 | -24.2191
-11.5 | -0.9407 | 0.03366 | -0.0408 | -27.9471
-11 | -0.9302 | 0.0296 | -0.0369 | -31.4257
-10.5 | -0.9058 | 0.02625 | -0.0339 | -34.5067
-10 | -0.8737 | 0.02384 | -0.0314 | -36.6485
-9.5 | -0.8406 | 0.02239 | -0.0288 | -37.5435
-9 | -0.8059 | 0.01958 | -0.0265 | -41.1593
-8.5 | -0.7758 | 0.01806 | -0.0232 | -42.9568
-8 | -0.7471 | 0.01684 | -0.0193 | -44.3646
-7.5 | -0.7122 | 0.01578 | -0.0163 | -45.1331
-7 | -0.6776 | 0.01451 | -0.0132 | -46.6988
-6.5 | -0.6344 | 0.01373 | -0.0115 | -46.2054
-6 | -0.5909 | 0.01293 | -0.0097 | -45.6999
-5.5 | -0.5454 | 0.01209 | -0.0083 | -45.1117
-5 | -0.5056 | 0.01074 | -0.0064 | -47.0764
-4.5 | -0.4679 | 0.00912 | -0.0043 | -51.3048
-4 | -0.4225 | 0.00812 | -0.0032 | -52.032
-3 | -0.3182 | 0.00727 | -0.0024 | -43.7689
-2.5 | -0.2617 | 0.00724 | -0.0025 | -36.1464
-2 | -0.204 | 0.00732 | -0.0029 | -27.8689
-1.5 | -0.1463 | 0.00748 | -0.0033 | -19.5588
-1 | -0.088 | 0.00749 | -0.0038 | -11.749
-0.5 | -0.0299 | 0.0075 | -0.0042 | -3.9867
0 | 0.0282 | 0.00754 | -0.0047 | 3.7401
0.5 | 0.0865 | 0.00747 | -0.0052 | 11.5797
1 | 0.1451 | 0.00741 | -0.0057 | 19.5816
1.5 | 0.2035 | 0.00723 | -0.0062 | 28.1466
2 | 0.2619 | 0.00704 | -0.0066 | 37.2017
2.5 | 0.3203 | 0.0068 | -0.007 | 47.1029
3 | 0.3783 | 0.00662 | -0.0074 | 57.145
3.5 | 0.4333 | 0.00667 | -0.0071 | 64.9625
4 | 0.4821 | 0.00732 | -0.006 | 65.8607
4.5 | 0.5281 | 0.00833 | -0.0047 | 63.3974
5 | 0.5732 | 0.00943 | -0.0035 | 60.7847
5.5 | 0.6184 | 0.01044 | -0.0023 | 59.2337
6 | 0.6639 | 0.0114 | -0.001 | 58.2368
6.5 | 0.7105 | 0.01225 | 0.0001 | 58
7 | 0.7573 | 0.01307 | 0.0012 | 57.9419
7.5 | 0.8014 | 0.01398 | 0.0028 | 57.3247
8 | 0.8457 | 0.01482 | 0.0043 | 57.0648
8.5 | 0.8851 | 0.01596 | 0.0066 | 55.4574
9 | 0.9243 | 0.01698 | 0.0087 | 54.4346
9.5 | 0.9465 | 0.01859 | 0.0135 | 50.9145
10 | 0.9729 | 0.01995 | 0.0174 | 48.7669
10.5 | 0.9981 | 0.02156 | 0.0209 | 46.2941
11 | 1.0221 | 0.02328 | 0.0241 | 43.9046
11.5 | 1.0442 | 0.02534 | 0.0269 | 41.2076
12 | 1.0543 | 0.0289 | 0.0304 | 36.481
12.5 | 1.0722 | 0.03161 | 0.0328 | 33.9196
13 | 1.0843 | 0.03477 | 0.0352 | 31.1849
13.5 | 1.09 | 0.03857 | 0.0375 | 28.2603
14 | 1.0854 | 0.0434 | 0.0396 | 25.0092
15 | 1.0691 | 0.05755 | 0.0356 | 18.5769
15.5 | 1.045 | 0.06752 | 0.0315 | 15.4769
16 | 1.0066 | 0.08165 | 0.0237 | 12.3282
16.5 | 0.9517 | 0.1015 | 0.0112 | 9.3764
17 | 0.5765 | 0.17719 | -0.0397 | 3.2536
17.5 | 0.5905 | 0.18231 | -0.043 | 3.239
18 | 0.5967 | 0.19062 | -0.0474 | 3.1303
18.5 | 0.5966 | 0.2012 | -0.0541 | 2.9652

## 37. Re 750k Mach 0.25 (1)
BIGFOIL.COM POLAR EXPORT
du861372
DU 86-137/25 |  |  |  | Cl Max: | 0.994 | at alpha= | 10 | deg
JavaFoil+Calcfoil stall+Eppler ext transition |  |  |  | L/D Max: | 94.729 | at alpha= | 4 | deg
Re: | 750000 |  |  | Cd Min: | 0.00458 | at alpha= | 0 | deg
Mach: | 0.25 |  |  | Cl=0 at alpha= | -0.39344 | deg
|  |  |  | @ Cl=0.1, Cd= | 0.00458
|  |  |  | @ Cl=0.4, Cd= | 0.0050392
|  |  |  | @ Cl=0.6, Cd= | 0.13637
alpha (deg) | Cl | Cd | Cm | Cl/Cd
-12 | -0.647 | 0.0937 | 0.004 | -6.905
-11.5 | -0.678 | 0.08625 | 0.004 | -7.861
-11 | -0.701 | 0.07862 | 0.004 | -8.92
-10.5 | -0.717 | 0.07321 | 0.003 | -9.79
-10 | -0.724 | 0.06709 | 0.003 | -10.793
-9.5 | -0.723 | 0.06226 | 0.003 | -11.621
-9 | -0.715 | 0.05776 | 0.002 | -12.382
-8.5 | -0.7 | 0.05388 | 0.002 | -12.99
-8 | -0.678 | 0.05051 | 0.002 | -13.429
-7.5 | -0.651 | 0.0473 | 0.002 | -13.761
-7 | -0.751 | 0.01393 | 0.004 | -53.935
-6.5 | -0.708 | 0.0133 | 0.003 | -53.271
-6 | -0.66 | 0.01264 | 0.002 | -52.261
-5.5 | -0.608 | 0.01205 | 0.001 | -50.491
-5 | -0.555 | 0.01146 | 0 | -48.41
-4.5 | -0.499 | 0.01092 | 0 | -45.685
-4 | -0.404 | 0.01158 | -0.001 | -34.897
-3.5 | -0.349 | 0.01122 | -0.002 | -31.135
-3 | -0.294 | 0.01092 | -0.002 | -26.922
-2.5 | -0.238 | 0.01067 | -0.003 | -22.339
-2 | -0.182 | 0.01045 | -0.004 | -17.449
-1.5 | -0.126 | 0.01046 | -0.005 | -12.041
-1 | -0.07 | 0.01037 | -0.005 | -6.709
-0.5 | -0.013 | 0.01035 | -0.006 | -1.273
0 | 0.048 | 0.00458 | -0.007 | 10.46
0.5 | 0.11 | 0.00458 | -0.007 | 24.063
1 | 0.172 | 0.00462 | -0.008 | 37.332
1.5 | 0.235 | 0.00469 | -0.009 | 50.086
2 | 0.297 | 0.00477 | -0.01 | 62.188
2.5 | 0.359 | 0.00494 | -0.01 | 72.643
3 | 0.421 | 0.00509 | -0.011 | 82.681
3.5 | 0.482 | 0.00532 | -0.012 | 90.49
4 | 0.542 | 0.00572 | -0.012 | 94.729
4.5 | 0.602 | 0.00684 | -0.013 | 88.002
5 | 0.66 | 0.0082 | -0.014 | 80.499
5.5 | 0.715 | 0.0105 | -0.014 | 68.091
6 | 0.768 | 0.01224 | -0.015 | 62.776
6.5 | 0.817 | 0.01286 | -0.016 | 63.578
7 | 0.863 | 0.01354 | -0.016 | 63.705
7.5 | 0.903 | 0.01431 | -0.017 | 63.09
8 | 0.938 | 0.01517 | -0.018 | 61.805
8.5 | 0.965 | 0.01626 | -0.018 | 59.37
9 | 0.968 | 0.01907 | -0.018 | 50.777
9.5 | 0.985 | 0.02063 | -0.019 | 47.768
10 | 0.994 | 0.02242 | -0.019 | 44.335
10.5 | 0.854 | 0.06815 | -0.011 | 12.533
11 | 0.847 | 0.07465 | -0.01 | 11.349
11.5 | 0.837 | 0.08069 | -0.009 | 10.37
12 | 0.82 | 0.08628 | -0.009 | 9.503
12.5 | 0.797 | 0.09358 | -0.009 | 8.515
13 | 0.767 | 0.1022 | -0.009 | 7.506
13.5 | 0.731 | 0.10986 | -0.009 | 6.653
14 | 0.689 | 0.11701 | -0.009 | 5.892
14.5 | 0.643 | 0.12828 | -0.01 | 5.011
15 | 0.591 | 0.13637 | -0.01 | 4.337

## 38. Re 750k Mach 0.25 (2)
BIGFOIL.COM POLAR EXPORT
du861372
DU 86-137/25 |  |  |  | Cl Max: | 1.018 | at alpha= | 12 | deg
XFOIL ncrit=9 |  |  |  | L/D Max: | 65 | at alpha= | 3.5 | deg
Re: | 750000 |  |  | Cd Min: | 0.00667 | at alpha= | 3 | deg
Mach: | 0.25 |  |  | Cl=0 at alpha= | -0.23671 | deg
|  |  |  | @ Cl=0.1, Cd= | 0.007523
|  |  |  | @ Cl=0.4, Cd= | 0.006704
|  |  |  | @ Cl=0.6, Cd= | 0.010195
alpha (deg) | Cl | Cd | Cm | Cl/Cd
-15.5 | -0.6101 | 0.1612 | 0.0008 | -3.7847
-15 | -0.6015 | 0.15372 | -0.0026 | -3.913
-13.5 | -0.6108 | 0.11333 | -0.0235 | -5.3896
-13 | -0.7371 | 0.07367 | -0.0451 | -10.0054
-12.5 | -0.7763 | 0.06117 | -0.0518 | -12.6909
-12 | -0.8145 | 0.05141 | -0.0539 | -15.8432
-11.5 | -0.8432 | 0.04402 | -0.0526 | -19.1549
-11 | -0.8651 | 0.0377 | -0.0489 | -22.9469
-10.5 | -0.8745 | 0.03228 | -0.0441 | -27.0911
-10 | -0.864 | 0.02798 | -0.0397 | -30.8792
-9.5 | -0.84 | 0.02547 | -0.036 | -32.98
-9 | -0.8025 | 0.02204 | -0.0336 | -36.4111
-8.5 | -0.7689 | 0.01977 | -0.0306 | -38.8923
-8 | -0.7365 | 0.01808 | -0.0272 | -40.7356
-7.5 | -0.7068 | 0.01665 | -0.0231 | -42.4505
-7 | -0.6778 | 0.0155 | -0.0185 | -43.729
-6.5 | -0.6425 | 0.01433 | -0.015 | -44.836
-6 | -0.6005 | 0.01342 | -0.0125 | -44.7466
-5.5 | -0.5548 | 0.01257 | -0.0106 | -44.1368
-4.5 | -0.4768 | 0.00972 | -0.0056 | -49.0535
-4 | -0.4377 | 0.00819 | -0.0033 | -53.4432
-3.5 | -0.3828 | 0.00786 | -0.003 | -48.7023
-3 | -0.329 | 0.00738 | -0.0025 | -44.5799
-2.5 | -0.2709 | 0.00735 | -0.0025 | -36.8571
-2 | -0.2115 | 0.00744 | -0.0028 | -28.4274
-1.5 | -0.1517 | 0.00755 | -0.0033 | -20.0927
-1 | -0.0916 | 0.00758 | -0.0038 | -12.0844
-0.5 | -0.0317 | 0.00762 | -0.0042 | -4.1601
0 | 0.0285 | 0.00762 | -0.0047 | 3.7402
0.5 | 0.0886 | 0.00754 | -0.0051 | 11.7507
1 | 0.149 | 0.00745 | -0.0056 | 20
1.5 | 0.2098 | 0.0073 | -0.0062 | 28.7397
2 | 0.2701 | 0.00707 | -0.0066 | 38.2037
2.5 | 0.3305 | 0.00683 | -0.007 | 48.3895
3 | 0.39 | 0.00667 | -0.0071 | 58.4708
3.5 | 0.4459 | 0.00686 | -0.0067 | 65
4 | 0.4946 | 0.00765 | -0.0052 | 64.6536
4.5 | 0.5406 | 0.00874 | -0.0035 | 61.8535
5 | 0.5863 | 0.00987 | -0.0019 | 59.4022
5.5 | 0.6322 | 0.01096 | -0.0004 | 57.6825
6 | 0.6788 | 0.01189 | 0.0012 | 57.09
6.5 | 0.7256 | 0.0128 | 0.0029 | 56.6875
7 | 0.7725 | 0.01369 | 0.0046 | 56.428
7.5 | 0.8161 | 0.01472 | 0.0068 | 55.4416
8 | 0.8528 | 0.01604 | 0.0101 | 53.1671
8.5 | 0.8912 | 0.01707 | 0.0131 | 52.2086
9 | 0.9179 | 0.01843 | 0.0178 | 49.8047
9.5 | 0.9342 | 0.02061 | 0.0232 | 45.3275
10 | 0.96 | 0.02253 | 0.0268 | 42.6099
10.5 | 0.9834 | 0.0249 | 0.0301 | 39.494
11 | 1.0041 | 0.02739 | 0.0333 | 36.6594
11.5 | 1.0177 | 0.0307 | 0.0363 | 33.1498
12 | 1.018 | 0.03547 | 0.0395 | 28.7003
12.5 | 1.0159 | 0.04039 | 0.0418 | 25.1523
13 | 1.0022 | 0.04668 | 0.0429 | 21.4696
13.5 | 0.9791 | 0.05471 | 0.042 | 17.8962
14 | 0.9441 | 0.06566 | 0.0378 | 14.3786
14.5 | 0.9113 | 0.08067 | 0.0271 | 11.2966
15 | 0.8722 | 0.09824 | 0.0151 | 8.8783
15.5 | 0.8134 | 0.12193 | 0.0003 | 6.671
17 | 0.7066 | 0.19088 | -0.0326 | 3.7018

## 39. Re 750k Mach 0.50 (1)
BIGFOIL.COM POLAR EXPORT
du861372
DU 86-137/25 |  |  |  | Cl Max: | 1.108 | at alpha= | 20 | deg
JavaFoil+Calcfoil stall+Eppler ext transition |  |  |  | L/D Max: | 91.284 | at alpha= | 3.5 | deg
Re: | 750000 |  |  | Cd Min: | 0.00474 | at alpha= | 0 | deg
Mach: | 0.5 |  |  | Cl=0 at alpha= | -0.3913 | deg
|  |  |  | @ Cl=0.1, Cd= | 0.00476
|  |  |  | @ Cl=0.4, Cd= | 0.0052467
|  |  |  | @ Cl=0.6, Cd= | 0.0073287
alpha (deg) | Cl | Cd | Cm | Cl/Cd
-20 | -1.08 | 0.20925 | 0.015 | -5.162
-19.5 | -1.054 | 0.20544 | 0.014 | -5.129
-19 | -1.027 | 0.19955 | 0.014 | -5.145
-18.5 | -0.998 | 0.1926 | 0.013 | -5.181
-18 | -0.971 | 0.1877 | 0.013 | -5.173
-17.5 | -0.944 | 0.18281 | 0.012 | -5.166
-17 | -0.918 | 0.1808 | 0.012 | -5.075
-16.5 | -0.889 | 0.17372 | 0.011 | -5.115
-16 | -0.862 | 0.1653 | 0.01 | -5.212
-15.5 | -0.835 | 0.15967 | 0.01 | -5.227
-15 | -0.808 | 0.15531 | 0.009 | -5.2
-14.5 | -0.779 | 0.14824 | 0.008 | -5.255
-14 | -0.752 | 0.14307 | 0.008 | -5.253
-13.5 | -0.725 | 0.13929 | 0.007 | -5.202
-13 | -0.697 | 0.13351 | 0.007 | -5.224
-12.5 | -0.669 | 0.12698 | 0.006 | -5.268
-12 | -0.642 | 0.12066 | 0.006 | -5.319
-11.5 | -0.615 | 0.11427 | 0.005 | -5.378
-11 | -0.586 | 0.10792 | 0.005 | -5.433
-10.5 | -0.559 | 0.10497 | 0.004 | -5.326
-10 | -0.532 | 0.10297 | 0.004 | -5.163
-9.5 | -0.504 | 0.09932 | 0.004 | -5.077
-9 | -0.476 | 0.09108 | 0.003 | -5.229
-8.5 | -0.449 | 0.06155 | 0.003 | -7.293
-8 | -0.422 | 0.0547 | 0.002 | -7.706
-7.5 | -0.394 | 0.06712 | 0.002 | -5.866
-7 | -0.582 | 0.05087 | 0.001 | -11.45
-6.5 | -0.601 | 0.04488 | 0.001 | -13.401
-6 | -0.58 | 0.04098 | 0.001 | -14.153
-5.5 | -0.657 | 0.01387 | 0.001 | -47.359
-5 | -0.604 | 0.01309 | 0 | -46.165
-4.5 | -0.547 | 0.01233 | 0 | -44.316
-4 | -0.485 | 0.0117 | -0.001 | -41.459
-3.5 | -0.389 | 0.01157 | -0.002 | -33.644
-3 | -0.328 | 0.01124 | -0.003 | -29.189
-2.5 | -0.266 | 0.01099 | -0.003 | -24.224
-2 | -0.204 | 0.01083 | -0.004 | -18.827
-1.5 | -0.141 | 0.01074 | -0.005 | -13.115
-1 | -0.078 | 0.01064 | -0.006 | -7.313
-0.5 | -0.015 | 0.01057 | -0.007 | -1.393
0 | 0.054 | 0.00474 | -0.008 | 11.294
0.5 | 0.123 | 0.00477 | -0.008 | 25.815
1 | 0.193 | 0.00479 | -0.009 | 40.268
1.5 | 0.262 | 0.00489 | -0.01 | 53.702
2 | 0.332 | 0.00502 | -0.011 | 66.083
2.5 | 0.401 | 0.00525 | -0.012 | 76.313
3 | 0.47 | 0.00547 | -0.012 | 85.901
3.5 | 0.537 | 0.00589 | -0.013 | 91.284
4 | 0.604 | 0.00742 | -0.014 | 81.285
4.5 | 0.668 | 0.00926 | -0.015 | 72.138
5 | 0.722 | 0.01251 | -0.015 | 57.754
5.5 | 0.776 | 0.0136 | -0.016 | 57.102
6 | 0.823 | 0.01463 | -0.017 | 56.241
6.5 | 0.854 | 0.01589 | -0.017 | 53.739
7 | 0.848 | 0.01851 | -0.018 | 45.822
7.5 | 0.688 | 0.053 | -0.008 | 12.987
8 | 0.461 | 0.062 | -0.007 | 7.435
8.5 | 0.488 | 0.0837 | -0.008 | 5.835
9 | 0.515 | 0.09229 | -0.008 | 5.585
9.5 | 0.542 | 0.09717 | -0.009 | 5.582
10 | 0.57 | 0.10466 | -0.01 | 5.446
10.5 | 0.597 | 0.10813 | -0.01 | 5.52
11 | 0.625 | 0.11646 | -0.011 | 5.363
11.5 | 0.652 | 0.11883 | -0.011 | 5.484
12 | 0.678 | 0.12502 | -0.012 | 5.426
12.5 | 0.706 | 0.12899 | -0.012 | 5.47
13 | 0.733 | 0.13654 | -0.013 | 5.37
13.5 | 0.76 | 0.14021 | -0.014 | 5.419
14 | 0.787 | 0.1429 | -0.014 | 5.504
14.5 | 0.815 | 0.1527 | -0.015 | 5.337
15 | 0.841 | 0.15646 | -0.016 | 5.378
15.5 | 0.868 | 0.16336 | -0.016 | 5.313
16 | 0.894 | 0.16564 | -0.017 | 5.399
16.5 | 0.923 | 0.1741 | -0.018 | 5.3
17 | 0.949 | 0.18065 | -0.018 | 5.253
17.5 | 0.975 | 0.18372 | -0.018 | 5.308
18 | 1.002 | 0.18734 | -0.019 | 5.347
18.5 | 1.031 | 0.20055 | -0.02 | 5.143
19 | 1.056 | 0.20017 | -0.02 | 5.276
19.5 | 1.082 | 0.20528 | -0.024 | 5.271
20 | 1.108 | 0.21693 | -0.021 | 5.108

## 40. Re 750k Mach 0.50 (2)
BIGFOIL.COM POLAR EXPORT
du861372
DU 86-137/25 |  |  |  | Cl Max: | 0.8571 | at alpha= | 20 | deg
XFOIL ncrit=9 |  |  |  | L/D Max: | 62.0352 | at alpha= | 3.5 | deg
Re: | 750000 |  |  | Cd Min: | 0.00704 | at alpha= | 2.5 | deg
Mach: | 0.5 |  |  | Cl=0 at alpha= | -0.21014 | deg
|  |  |  | @ Cl=0.1, Cd= | 0.0079241
|  |  |  | @ Cl=0.4, Cd= | 0.0070704
|  |  |  | @ Cl=0.6, Cd= | 0.010771
alpha (deg) | Cl | Cd | Cm | Cl/Cd
-20 | -0.8058 | 0.26311 | 0.0609 | -3.0626
-19.5 | -0.7708 | 0.25156 | 0.0495 | -3.0641
-18.5 | -0.7295 | 0.23431 | 0.0395 | -3.1134
-18 | -0.7086 | 0.22677 | 0.0352 | -3.1248
-17.5 | -0.6883 | 0.21887 | 0.0306 | -3.1448
-16.5 | -0.6568 | 0.19951 | 0.0186 | -3.2921
-16 | -0.6356 | 0.19152 | 0.0152 | -3.3187
-15.5 | -0.6156 | 0.18391 | 0.0112 | -3.3473
-15 | -0.5976 | 0.17568 | 0.0068 | -3.4016
-14.5 | -0.5875 | 0.16445 | -0.0001 | -3.5725
-14 | -0.5771 | 0.15403 | -0.0053 | -3.7467
-13.5 | -0.561 | 0.14646 | -0.0089 | -3.8304
-13 | -0.5503 | 0.13706 | -0.0137 | -4.015
-12.5 | -0.556 | 0.12252 | -0.0208 | -4.538
-12 | -0.5576 | 0.1108 | -0.0269 | -5.0325
-11.5 | -0.5648 | 0.0987 | -0.0337 | -5.7224
-11 | -0.5834 | 0.08317 | -0.0428 | -7.0145
-10.5 | -0.6139 | 0.0674 | -0.0538 | -9.1083
-10 | -0.6459 | 0.0554 | -0.061 | -11.6588
-9.5 | -0.6783 | 0.04582 | -0.0636 | -14.8036
-9 | -0.7049 | 0.03811 | -0.0622 | -18.4965
-8.5 | -0.7211 | 0.03159 | -0.058 | -22.8268
-8 | -0.7148 | 0.0265 | -0.0528 | -26.9736
-7.5 | -0.6849 | 0.02267 | -0.0479 | -30.2117
-7 | -0.6519 | 0.01996 | -0.043 | -32.6603
-6.5 | -0.6208 | 0.01785 | -0.0379 | -34.7787
-6 | -0.5901 | 0.01606 | -0.0325 | -36.7435
-5.5 | -0.5624 | 0.01441 | -0.0265 | -39.0285
-5 | -0.5321 | 0.0134 | -0.0202 | -39.709
-4.5 | -0.4999 | 0.01215 | -0.0146 | -41.144
-4 | -0.4755 | 0.0101 | -0.0086 | -47.0792
-3.5 | -0.4326 | 0.0088 | -0.0051 | -49.1591
-3 | -0.3773 | 0.00802 | -0.0031 | -47.0449
-2.5 | -0.3129 | 0.00793 | -0.0025 | -39.4578
-2 | -0.2452 | 0.00794 | -0.0026 | -30.8816
-1.5 | -0.1767 | 0.00798 | -0.0029 | -22.1429
-1 | -0.1086 | 0.00809 | -0.0033 | -13.424
-0.5 | -0.04 | 0.00806 | -0.0038 | -4.9628
0 | 0.029 | 0.00804 | -0.0043 | 3.607
0.5 | 0.0976 | 0.00793 | -0.0048 | 12.3077
1 | 0.1672 | 0.00776 | -0.0054 | 21.5464
1.5 | 0.2366 | 0.00751 | -0.0058 | 31.5047
2 | 0.3063 | 0.00725 | -0.0061 | 42.2483
2.5 | 0.3755 | 0.00704 | -0.0062 | 53.3381
3 | 0.44 | 0.00712 | -0.0053 | 61.7978
3.5 | 0.4938 | 0.00796 | -0.0028 | 62.0352
4 | 0.5429 | 0.00914 | 0.0001 | 59.3982
4.5 | 0.5892 | 0.01045 | 0.0033 | 56.3828
5 | 0.6329 | 0.01175 | 0.0072 | 53.8638
5.5 | 0.6789 | 0.0129 | 0.011 | 52.6279
6 | 0.7225 | 0.01407 | 0.0154 | 51.3504
6.5 | 0.7545 | 0.01533 | 0.0216 | 49.2172
7 | 0.7801 | 0.0172 | 0.028 | 45.3547
7.5 | 0.8063 | 0.01947 | 0.0333 | 41.4124
8 | 0.8263 | 0.02251 | 0.0386 | 36.7081
8.5 | 0.8477 | 0.0259 | 0.0437 | 32.7297
9 | 0.8569 | 0.03043 | 0.0483 | 28.1597
9.5 | 0.8483 | 0.0365 | 0.0515 | 23.2411
10 | 0.8285 | 0.04379 | 0.0524 | 18.9198
10.5 | 0.8007 | 0.0531 | 0.0496 | 15.0791
11 | 0.7708 | 0.06485 | 0.0426 | 11.8859
11.5 | 0.7409 | 0.07913 | 0.0323 | 9.3631
12 | 0.7074 | 0.09546 | 0.0213 | 7.4104
12.5 | 0.6772 | 0.11194 | 0.0114 | 6.0497
13 | 0.656 | 0.12773 | 0.0025 | 5.1358
13.5 | 0.6495 | 0.14138 | -0.0051 | 4.594
14 | 0.6507 | 0.15403 | -0.0119 | 4.2245
14.5 | 0.6595 | 0.16464 | -0.0176 | 4.0057
15 | 0.673 | 0.17394 | -0.0226 | 3.8692
15.5 | 0.6866 | 0.18502 | -0.0272 | 3.711
16 | 0.7021 | 0.19478 | -0.0323 | 3.6046
17 | 0.7297 | 0.21429 | -0.044 | 3.4052
19 | 0.813 | 0.24972 | -0.0665 | 3.2556
19.5 | 0.8359 | 0.25716 | -0.0711 | 3.2505
20 | 0.8571 | 0.2663 | -0.0763 | 3.2186

## 41. Re 1M Mach 0.00 (1)
BIGFOIL.COM POLAR EXPORT
du861372
DU 86-137/25 |  |  |  | Cl Max: | 1.067 | at alpha= | 11.5 | deg
JavaFoil+Calcfoil stall+Eppler ext transition |  |  |  | L/D Max: | 98.624 | at alpha= | 4 | deg
Re: | 1000000 |  |  | Cd Min: | 0.0041 | at alpha= | 0 | deg
Mach: | 0 |  |  | Cl=0 at alpha= | -0.38983 | deg
|  |  |  | @ Cl=0.1, Cd= | 0.0041088
|  |  |  | @ Cl=0.4, Cd= | 0.004641
|  |  |  | @ Cl=0.6, Cd= | 0.0064433
alpha (deg) | Cl | Cd | Cm | Cl/Cd
-13.5 | -0.762 | 0.098 | 0.005 | -7.781
-13 | -0.774 | 0.09215 | 0.005 | -8.398
-12.5 | -0.782 | 0.08656 | 0.005 | -9.037
-12 | -0.787 | 0.08098 | 0.004 | -9.721
-11.5 | -0.788 | 0.07614 | 0.004 | -10.353
-11 | -0.785 | 0.07131 | 0.004 | -11.009
-10.5 | -0.777 | 0.06692 | 0.004 | -11.617
-10 | -0.765 | 0.06296 | 0.003 | -12.158
-9.5 | -0.748 | 0.0589 | 0.003 | -12.706
-9 | -0.728 | 0.0553 | 0.003 | -13.171
-8.5 | -0.853 | 0.01456 | 0.006 | -58.558
-8 | -0.82 | 0.01386 | 0.005 | -59.145
-7.5 | -0.782 | 0.01326 | 0.004 | -58.983
-7 | -0.741 | 0.01258 | 0.004 | -58.895
-6.5 | -0.695 | 0.01202 | 0.003 | -57.884
-6 | -0.647 | 0.01142 | 0.002 | -56.65
-5.5 | -0.596 | 0.0109 | 0.001 | -54.646
-5 | -0.542 | 0.01044 | 0 | -51.951
-4.5 | -0.487 | 0.00933 | 0 | -52.202
-4 | -0.392 | 0.01102 | -0.001 | -35.554
-3.5 | -0.339 | 0.01069 | -0.002 | -31.677
-3 | -0.285 | 0.01046 | -0.002 | -27.255
-2.5 | -0.231 | 0.01021 | -0.003 | -22.623
-2 | -0.177 | 0.01005 | -0.004 | -17.59
-1.5 | -0.122 | 0.00993 | -0.004 | -12.291
-1 | -0.067 | 0.00985 | -0.005 | -6.847
-0.5 | -0.013 | 0.00983 | -0.006 | -1.298
0 | 0.046 | 0.0041 | -0.007 | 11.297
0.5 | 0.107 | 0.00411 | -0.007 | 25.954
1 | 0.167 | 0.00417 | -0.008 | 40.085
1.5 | 0.227 | 0.00423 | -0.009 | 53.761
2 | 0.288 | 0.00434 | -0.009 | 66.288
2.5 | 0.348 | 0.0045 | -0.01 | 77.187
3 | 0.407 | 0.00466 | -0.011 | 87.487
3.5 | 0.467 | 0.0049 | -0.011 | 95.152
4 | 0.525 | 0.00533 | -0.012 | 98.624
4.5 | 0.583 | 0.00599 | -0.013 | 97.402
5 | 0.64 | 0.00751 | -0.013 | 85.209
5.5 | 0.696 | 0.01082 | -0.014 | 64.337
6 | 0.75 | 0.01068 | -0.015 | 70.233
6.5 | 0.8 | 0.01061 | -0.015 | 75.405
7 | 0.848 | 0.01212 | -0.016 | 69.968
7.5 | 0.892 | 0.01272 | -0.017 | 70.112
8 | 0.932 | 0.01336 | -0.017 | 69.808
8.5 | 0.969 | 0.01408 | -0.018 | 68.808
9 | 1 | 0.01493 | -0.018 | 66.96
9.5 | 1.025 | 0.01599 | -0.019 | 64.117
10 | 1.044 | 0.01735 | -0.019 | 60.154
10.5 | 1.045 | 0.02034 | -0.019 | 51.364
11 | 1.059 | 0.02194 | -0.02 | 48.238
11.5 | 1.067 | 0.02495 | -0.023 | 42.778
12 | 1.018 | 0.04042 | -0.022 | 25.173
12.5 | 0.929 | 0.08089 | -0.015 | 11.487
13 | 0.921 | 0.08945 | -0.014 | 10.297
13.5 | 0.916 | 0.09534 | -0.014 | 9.607
14 | 0.907 | 0.10239 | -0.013 | 8.861
14.5 | 0.896 | 0.10903 | -0.013 | 8.215
15 | 0.882 | 0.11591 | -0.013 | 7.613
15.5 | 0.867 | 0.12252 | -0.013 | 7.079
16 | 0.85 | 0.1305 | -0.013 | 6.512
16.5 | 0.831 | 0.13771 | -0.013 | 6.037

## 42. Re 1M Mach 0.00 (2)
BIGFOIL.COM POLAR EXPORT
du861372
DU 86-137/25 |  |  |  | Cl Max: | 1.1495 | at alpha= | 13.5 | deg
XFOIL ncrit=9 |  |  |  | L/D Max: | 69.4184 | at alpha= | 3.5 | deg
Re: | 1000000 |  |  | Cd Min: | 0.00572 | at alpha= | 2.5 | deg
Mach: | 0 |  |  | Cl=0 at alpha= | -0.25214 | deg
|  |  |  | @ Cl=0.1, Cd= | 0.0062191
|  |  |  | @ Cl=0.4, Cd= | 0.0059435
|  |  |  | @ Cl=0.6, Cd= | 0.009455
alpha (deg) | Cl | Cd | Cm | Cl/Cd
-18 | -0.6599 | 0.19947 | 0.022 | -3.3083
-17.5 | -0.6462 | 0.19256 | 0.0181 | -3.3558
-17 | -0.6342 | 0.18475 | 0.0139 | -3.4327
-16.5 | -0.6299 | 0.17238 | 0.0078 | -3.6541
-16 | -0.6251 | 0.16145 | 0.0027 | -3.8718
-15.5 | -0.8292 | 0.09072 | -0.0313 | -9.1402
-15 | -0.8808 | 0.07272 | -0.0425 | -12.1122
-14 | -0.9547 | 0.05107 | -0.0498 | -18.6939
-13.5 | -0.9773 | 0.04416 | -0.0488 | -22.1309
-13 | -0.9953 | 0.03795 | -0.046 | -26.2266
-12.5 | -0.9941 | 0.034 | -0.0429 | -29.2382
-12 | -0.9861 | 0.0303 | -0.0395 | -32.5446
-11.5 | -0.9674 | 0.02751 | -0.0365 | -35.1654
-11 | -0.9429 | 0.02529 | -0.0337 | -37.2835
-10.5 | -0.9153 | 0.02262 | -0.0309 | -40.4642
-10 | -0.8907 | 0.0202 | -0.0276 | -44.0941
-9.5 | -0.8591 | 0.01899 | -0.025 | -45.2396
-9 | -0.8295 | 0.01763 | -0.0217 | -47.0505
-8.5 | -0.7999 | 0.01658 | -0.0179 | -48.2449
-8 | -0.7638 | 0.01567 | -0.0152 | -48.7428
-7.5 | -0.7322 | 0.0142 | -0.0118 | -51.5634
-7 | -0.6889 | 0.01343 | -0.0102 | -51.2956
-6.5 | -0.6438 | 0.01271 | -0.0088 | -50.653
-6 | -0.5969 | 0.01213 | -0.0077 | -49.2086
-5.5 | -0.5495 | 0.01141 | -0.0066 | -48.1595
-5 | -0.5052 | 0.01037 | -0.0053 | -48.7175
-4.5 | -0.4635 | 0.00902 | -0.0038 | -51.3858
-4 | -0.421 | 0.00763 | -0.0024 | -55.1769
-3.5 | -0.3666 | 0.00736 | -0.0026 | -49.8098
-3 | -0.3153 | 0.00681 | -0.0022 | -46.2996
-2.5 | -0.2601 | 0.00649 | -0.0023 | -40.077
-2 | -0.2031 | 0.00641 | -0.0027 | -31.6849
-1.5 | -0.1452 | 0.0064 | -0.0032 | -22.6875
-1 | -0.0872 | 0.00645 | -0.0038 | -13.5194
-0.5 | -0.029 | 0.00636 | -0.0043 | -4.5597
0 | 0.0295 | 0.00631 | -0.0049 | 4.6751
0.5 | 0.0877 | 0.00624 | -0.0055 | 14.0545
1 | 0.1464 | 0.00614 | -0.0061 | 23.8436
1.5 | 0.2049 | 0.006 | -0.0067 | 34.15
2 | 0.2632 | 0.00584 | -0.0072 | 45.0685
2.5 | 0.3214 | 0.00572 | -0.0078 | 56.1888
3 | 0.3779 | 0.00576 | -0.0079 | 65.6076
3.5 | 0.4297 | 0.00619 | -0.0074 | 69.4184
4 | 0.4784 | 0.00702 | -0.0065 | 68.1481
4.5 | 0.5254 | 0.00799 | -0.0056 | 65.7572
5 | 0.5727 | 0.00893 | -0.0047 | 64.1321
5.5 | 0.6195 | 0.00983 | -0.0038 | 63.0214
6 | 0.6675 | 0.0106 | -0.0029 | 62.9717
6.5 | 0.7161 | 0.01131 | -0.0022 | 63.3156
7 | 0.7641 | 0.01205 | -0.0013 | 63.4108
7.5 | 0.8113 | 0.01276 | -0.0003 | 63.5815
8 | 0.8565 | 0.01359 | 0.001 | 63.0243
8.5 | 0.9012 | 0.01439 | 0.0023 | 62.6268
9 | 0.9412 | 0.01546 | 0.0043 | 60.8797
9.5 | 0.9809 | 0.01639 | 0.0063 | 59.8475
10 | 1.0148 | 0.01742 | 0.0092 | 58.2549
10.5 | 1.0276 | 0.01935 | 0.0151 | 53.1059
11 | 1.056 | 0.02056 | 0.0182 | 51.3619
11.5 | 1.0804 | 0.0221 | 0.0213 | 48.8869
12 | 1.1032 | 0.02393 | 0.0241 | 46.1011
12.5 | 1.1219 | 0.02613 | 0.0268 | 42.9353
13 | 1.1387 | 0.02861 | 0.0292 | 39.8008
13.5 | 1.1495 | 0.03161 | 0.0318 | 36.3651
14 | 1.1413 | 0.03672 | 0.0348 | 31.0812
14.5 | 1.1392 | 0.04134 | 0.0367 | 27.5568
15 | 1.1453 | 0.04587 | 0.0363 | 24.9684
16 | 1.1346 | 0.05937 | 0.0323 | 19.1107
16.5 | 1.1162 | 0.06903 | 0.028 | 16.1698
17 | 1.0901 | 0.08113 | 0.0215 | 13.4365
17.5 | 1.059 | 0.09555 | 0.0129 | 11.0832
18 | 1.0122 | 0.1145 | 0.0012 | 8.8402
18.5 | 0.9286 | 0.14436 | -0.0168 | 6.4325

## 43. Re 1M Mach 0.10 (1)
BIGFOIL.COM POLAR EXPORT
du861372
DU 86-137/25 |  |  |  | Cl Max: | 1.058 | at alpha= | 11.5 | deg
JavaFoil+Calcfoil stall+Eppler ext transition |  |  |  | L/D Max: | 98.663 | at alpha= | 4 | deg
Re: | 1000000 |  |  | Cd Min: | 0.00411 | at alpha= | 0 | deg
Mach: | 0.1 |  |  | Cl=0 at alpha= | -0.39167 | deg
|  |  |  | @ Cl=0.1, Cd= | 0.00411
|  |  |  | @ Cl=0.4, Cd= | 0.004646
|  |  |  | @ Cl=0.6, Cd= | 0.0064156
alpha (deg) | Cl | Cd | Cm | Cl/Cd
-13 | -0.753 | 0.09425 | 0.005 | -7.987
-12.5 | -0.765 | 0.08767 | 0.005 | -8.721
-12 | -0.773 | 0.08195 | 0.004 | -9.428
-11.5 | -0.777 | 0.07661 | 0.004 | -10.141
-11 | -0.777 | 0.07196 | 0.004 | -10.793
-10.5 | -0.772 | 0.0675 | 0.004 | -11.429
-10 | -0.761 | 0.06328 | 0.003 | -12.03
-9.5 | -0.746 | 0.05921 | 0.003 | -12.603
-9 | -0.727 | 0.05551 | 0.003 | -13.098
-8.5 | -0.706 | 0.05146 | 0.003 | -13.718
-8 | -0.821 | 0.01408 | 0.005 | -58.261
-7.5 | -0.784 | 0.01341 | 0.004 | -58.462
-7 | -0.743 | 0.0127 | 0.004 | -58.466
-6.5 | -0.698 | 0.0121 | 0.003 | -57.662
-6 | -0.649 | 0.01151 | 0.002 | -56.429
-5.5 | -0.598 | 0.01097 | 0.001 | -54.512
-5 | -0.544 | 0.01049 | 0 | -51.86
-4.5 | -0.489 | 0.00938 | 0 | -52.144
-4 | -0.394 | 0.01103 | -0.001 | -35.684
-3.5 | -0.34 | 0.0107 | -0.002 | -31.797
-3 | -0.286 | 0.01047 | -0.002 | -27.361
-2.5 | -0.232 | 0.0102 | -0.003 | -22.748
-2 | -0.178 | 0.01006 | -0.004 | -17.659
-1.5 | -0.123 | 0.00994 | -0.004 | -12.337
-1 | -0.068 | 0.00986 | -0.005 | -6.874
-0.5 | -0.013 | 0.00983 | -0.006 | -1.304
0 | 0.047 | 0.00411 | -0.007 | 11.342
0.5 | 0.107 | 0.00411 | -0.007 | 26.057
1 | 0.168 | 0.00417 | -0.008 | 40.23
1.5 | 0.228 | 0.00424 | -0.009 | 53.945
2 | 0.289 | 0.00435 | -0.009 | 66.483
2.5 | 0.349 | 0.00451 | -0.01 | 77.377
3 | 0.409 | 0.00467 | -0.011 | 87.636
3.5 | 0.469 | 0.00493 | -0.011 | 95.139
4 | 0.528 | 0.00535 | -0.012 | 98.663
4.5 | 0.586 | 0.00603 | -0.013 | 97.186
5 | 0.643 | 0.0076 | -0.013 | 84.678
5.5 | 0.7 | 0.01093 | -0.014 | 63.98
6 | 0.753 | 0.01074 | -0.015 | 70.074
6.5 | 0.803 | 0.01068 | -0.015 | 75.172
7 | 0.85 | 0.01221 | -0.016 | 69.644
7.5 | 0.894 | 0.01283 | -0.017 | 69.729
8 | 0.934 | 0.01348 | -0.017 | 69.295
8.5 | 0.97 | 0.01422 | -0.018 | 68.159
9 | 1 | 0.01514 | -0.018 | 66.012
9.5 | 1.023 | 0.01624 | -0.019 | 63.023
10 | 1.023 | 0.01926 | -0.019 | 53.139
10.5 | 1.04 | 0.02071 | -0.02 | 50.242
11 | 1.052 | 0.02234 | -0.02 | 47.064
11.5 | 1.058 | 0.02438 | -0.021 | 43.382
12 | 0.921 | 0.0745 | -0.016 | 12.367
12.5 | 0.912 | 0.0841 | -0.014 | 10.839
13 | 0.905 | 0.09075 | -0.014 | 9.974
13.5 | 0.896 | 0.09751 | -0.013 | 9.184
14 | 0.884 | 0.10401 | -0.013 | 8.502
14.5 | 0.87 | 0.11106 | -0.012 | 7.83
15 | 0.853 | 0.11786 | -0.013 | 7.24
15.5 | 0.834 | 0.12539 | -0.012 | 6.65
16 | 0.813 | 0.13358 | -0.013 | 6.088
16.5 | 0.791 | 0.14074 | -0.012 | 5.617

## 44. Re 1M Mach 0.10 (2)
BIGFOIL.COM POLAR EXPORT
du861372
DU 86-137/25 |  |  |  | Cl Max: | 1.1381 | at alpha= | 13.5 | deg
XFOIL ncrit=9 |  |  |  | L/D Max: | 69.3419 | at alpha= | 3.5 | deg
Re: | 1000000 |  |  | Cd Min: | 0.00572 | at alpha= | 2.5 | deg
Mach: | 0.1 |  |  | Cl=0 at alpha= | -0.25127 | deg
|  |  |  | @ Cl=0.1, Cd= | 0.0062279
|  |  |  | @ Cl=0.4, Cd= | 0.0059469
|  |  |  | @ Cl=0.6, Cd= | 0.0094845
alpha (deg) | Cl | Cd | Cm | Cl/Cd
-17.5 | -0.6468 | 0.19353 | 0.0185 | -3.3421
-17 | -0.6345 | 0.1857 | 0.0144 | -3.4168
-16.5 | -0.6296 | 0.17351 | 0.0083 | -3.6286
-16 | -0.6238 | 0.16288 | 0.0033 | -3.8298
-15.5 | -0.7584 | 0.11002 | -0.0193 | -6.8933
-15 | -0.8266 | 0.08376 | -0.0361 | -9.8687
-14 | -0.912 | 0.05661 | -0.0498 | -16.1102
-13.5 | -0.9423 | 0.04825 | -0.0505 | -19.5295
-13 | -0.9698 | 0.04089 | -0.0485 | -23.7173
-12.5 | -0.9762 | 0.03618 | -0.0455 | -26.9818
-12 | -0.9759 | 0.03184 | -0.0418 | -30.6501
-11.5 | -0.9619 | 0.02868 | -0.0385 | -33.5391
-11 | -0.9404 | 0.02615 | -0.0354 | -35.9618
-10.5 | -0.9136 | 0.02371 | -0.0326 | -38.5323
-10 | -0.8886 | 0.02073 | -0.0293 | -42.8654
-9.5 | -0.8573 | 0.01941 | -0.0266 | -44.168
-9 | -0.8272 | 0.01796 | -0.0234 | -46.0579
-8.5 | -0.7974 | 0.01679 | -0.0197 | -47.4926
-8 | -0.7646 | 0.01583 | -0.0162 | -48.3007
-7.5 | -0.7336 | 0.01436 | -0.0127 | -51.0864
-7 | -0.6909 | 0.01355 | -0.0108 | -50.9889
-6.5 | -0.6453 | 0.01287 | -0.0094 | -50.1399
-6 | -0.5994 | 0.0122 | -0.0081 | -49.1311
-5.5 | -0.5516 | 0.01149 | -0.007 | -48.007
-5 | -0.5072 | 0.01045 | -0.0056 | -48.5359
-4.5 | -0.4654 | 0.00911 | -0.004 | -51.0867
-4 | -0.423 | 0.00771 | -0.0025 | -54.8638
-3.5 | -0.3686 | 0.00741 | -0.0026 | -49.7436
-3 | -0.3172 | 0.00682 | -0.0022 | -46.5103
-2.5 | -0.2618 | 0.0065 | -0.0023 | -40.2769
-2 | -0.2044 | 0.00643 | -0.0027 | -31.7885
-1.5 | -0.1461 | 0.00642 | -0.0032 | -22.757
-1 | -0.0878 | 0.00646 | -0.0038 | -13.5913
-0.5 | -0.0293 | 0.00637 | -0.0043 | -4.5997
0 | 0.0296 | 0.00633 | -0.0049 | 4.6761
0.5 | 0.0881 | 0.00625 | -0.0055 | 14.096
1 | 0.1472 | 0.00614 | -0.0061 | 23.9739
1.5 | 0.206 | 0.00601 | -0.0067 | 34.2762
2 | 0.2647 | 0.00585 | -0.0072 | 45.2479
2.5 | 0.3233 | 0.00572 | -0.0077 | 56.521
3 | 0.38 | 0.00577 | -0.0079 | 65.8579
3.5 | 0.432 | 0.00623 | -0.0073 | 69.3419
4 | 0.4807 | 0.00707 | -0.0064 | 67.9915
4.5 | 0.5278 | 0.00805 | -0.0054 | 65.5652
5 | 0.5753 | 0.009 | -0.0045 | 63.9222
5.5 | 0.6222 | 0.00992 | -0.0035 | 62.7218
6 | 0.6706 | 0.01067 | -0.0026 | 62.8491
6.5 | 0.7192 | 0.01141 | -0.0018 | 63.0324
7 | 0.7676 | 0.01213 | -0.0009 | 63.2811
7.5 | 0.8148 | 0.01287 | 0.0002 | 63.31
8 | 0.86 | 0.01371 | 0.0017 | 62.7279
8.5 | 0.9035 | 0.01462 | 0.0033 | 61.7989
9 | 0.9438 | 0.01566 | 0.0054 | 60.2682
9.5 | 0.9823 | 0.01665 | 0.0077 | 58.997
10 | 1.012 | 0.01775 | 0.0114 | 57.0141
10.5 | 1.0259 | 0.01972 | 0.017 | 52.0233
11 | 1.053 | 0.02109 | 0.0202 | 49.9289
11.5 | 1.0763 | 0.02281 | 0.0234 | 47.1854
12 | 1.0984 | 0.02481 | 0.0261 | 44.2725
12.5 | 1.1161 | 0.02721 | 0.0288 | 41.018
13 | 1.1307 | 0.02995 | 0.0314 | 37.7529
13.5 | 1.1381 | 0.03338 | 0.0339 | 34.0953
14 | 1.1245 | 0.03924 | 0.0368 | 28.657
14.5 | 1.1213 | 0.04413 | 0.0381 | 25.409
15 | 1.1213 | 0.0494 | 0.0375 | 22.6984
15.5 | 1.1163 | 0.05678 | 0.0343 | 19.6601
16 | 1.0986 | 0.06607 | 0.0304 | 16.6278
16.5 | 1.0719 | 0.0781 | 0.0241 | 13.7247
17 | 1.0364 | 0.09317 | 0.0151 | 11.1238
17.5 | 0.9906 | 0.11193 | 0.0034 | 8.8502
18 | 0.9188 | 0.13861 | -0.0128 | 6.6287
18.5 | 0.7394 | 0.20921 | -0.0438 | 3.5342

## 45. Re 1M Mach 0.25 (1)
BIGFOIL.COM POLAR EXPORT
du861372
DU 86-137/25 |  |  |  | Cl Max: | 0.998 | at alpha= | 10.5 | deg
JavaFoil+Calcfoil stall+Eppler ext transition |  |  |  | L/D Max: | 97.255 | at alpha= | 4 | deg
Re: | 1000000 |  |  | Cd Min: | 0.00414 | at alpha= | 0 | deg
Mach: | 0.25 |  |  | Cl=0 at alpha= | -0.39344 | deg
|  |  |  | @ Cl=0.1, Cd= | 0.0041484
|  |  |  | @ Cl=0.4, Cd= | 0.004699
|  |  |  | @ Cl=0.6, Cd= | 0.14382
alpha (deg) | Cl | Cd | Cm | Cl/Cd
-12.5 | -0.609 | 0.09716 | 0.005 | -6.271
-12 | -0.647 | 0.09058 | 0.004 | -7.145
-11.5 | -0.678 | 0.08322 | 0.004 | -8.15
-11 | -0.702 | 0.07739 | 0.004 | -9.065
-10.5 | -0.717 | 0.07093 | 0.003 | -10.107
-10 | -0.724 | 0.06528 | 0.003 | -11.094
-9.5 | -0.724 | 0.06143 | 0.003 | -11.781
-9 | -0.715 | 0.05677 | 0.003 | -12.598
-8.5 | -0.7 | 0.05318 | 0.002 | -13.165
-8 | -0.678 | 0.04979 | 0.002 | -13.625
-7.5 | -0.791 | 0.01383 | 0.004 | -57.171
-7 | -0.753 | 0.01328 | 0.004 | -56.658
-6.5 | -0.71 | 0.01256 | 0.003 | -56.502
-6 | -0.662 | 0.01193 | 0.002 | -55.454
-5.5 | -0.61 | 0.01137 | 0.001 | -53.63
-5 | -0.556 | 0.01081 | 0 | -51.449
-4.5 | -0.5 | 0.01032 | 0 | -48.482
-4 | -0.404 | 0.01111 | -0.001 | -36.383
-3.5 | -0.349 | 0.01075 | -0.002 | -32.5
-3 | -0.294 | 0.01053 | -0.002 | -27.935
-2.5 | -0.238 | 0.01027 | -0.003 | -23.226
-2 | -0.183 | 0.01011 | -0.004 | -18.052
-1.5 | -0.126 | 0.00999 | -0.005 | -12.615
-1 | -0.07 | 0.00992 | -0.005 | -7.021
-0.5 | -0.013 | 0.00987 | -0.006 | -1.335
0 | 0.048 | 0.00414 | -0.007 | 11.557
0.5 | 0.11 | 0.00415 | -0.007 | 26.571
1 | 0.172 | 0.00418 | -0.008 | 41.218
1.5 | 0.235 | 0.00428 | -0.009 | 54.814
2 | 0.297 | 0.0044 | -0.01 | 67.538
2.5 | 0.359 | 0.00458 | -0.01 | 78.275
3 | 0.421 | 0.00476 | -0.011 | 88.448
3.5 | 0.482 | 0.00508 | -0.012 | 94.868
4 | 0.542 | 0.00557 | -0.012 | 97.255
4.5 | 0.602 | 0.00688 | -0.013 | 87.489
5 | 0.66 | 0.00806 | -0.014 | 81.893
5.5 | 0.717 | 0.01137 | -0.015 | 63.06
6 | 0.769 | 0.01059 | -0.015 | 72.619
6.5 | 0.819 | 0.01211 | -0.016 | 67.629
7 | 0.865 | 0.01275 | -0.016 | 67.836
7.5 | 0.906 | 0.01346 | -0.017 | 67.279
8 | 0.941 | 0.01424 | -0.018 | 66.08
8.5 | 0.97 | 0.0152 | -0.018 | 63.82
9 | 0.991 | 0.01636 | -0.019 | 60.558
9.5 | 0.987 | 0.01947 | -0.019 | 50.711
10 | 0.997 | 0.02104 | -0.019 | 47.403
10.5 | 0.998 | 0.02314 | -0.02 | 43.121
11 | 0.853 | 0.07119 | -0.012 | 11.984
11.5 | 0.839 | 0.07834 | -0.011 | 10.709
12 | 0.821 | 0.08482 | -0.01 | 9.682
12.5 | 0.797 | 0.09155 | -0.01 | 8.711
13 | 0.767 | 0.09934 | -0.011 | 7.725
13.5 | 0.731 | 0.10812 | -0.011 | 6.763
14 | 0.69 | 0.11618 | -0.011 | 5.937
14.5 | 0.643 | 0.12278 | -0.012 | 5.237
15 | 0.592 | 0.13474 | -0.012 | 4.391
15.5 | 0.536 | 0.14382 | -0.012 | 3.727

## 46. Re 1M Mach 0.25 (2)
BIGFOIL.COM POLAR EXPORT
du861372
DU 86-137/25 |  |  |  | Cl Max: | 1.0685 | at alpha= | 12.5 | deg
XFOIL ncrit=9 |  |  |  | L/D Max: | 68.3821 | at alpha= | 3.5 | deg
Re: | 1000000 |  |  | Cd Min: | 0.00576 | at alpha= | 2.5 | deg
Mach: | 0.25 |  |  | Cl=0 at alpha= | -0.24629 | deg
|  |  |  | @ Cl=0.1, Cd= | 0.0062729
|  |  |  | @ Cl=0.4, Cd= | 0.0059727
|  |  |  | @ Cl=0.6, Cd= | 0.0095701
alpha (deg) | Cl | Cd | Cm | Cl/Cd
-16 | -0.6253 | 0.1682 | 0.0056 | -3.7176
-15.5 | -0.6138 | 0.16074 | 0.0017 | -3.8186
-15 | -0.6023 | 0.15326 | -0.0023 | -3.9299
-14.5 | -0.5951 | 0.14426 | -0.0069 | -4.1252
-14 | -0.6348 | 0.11987 | -0.0179 | -5.2957
-13.5 | -0.6368 | 0.10963 | -0.0237 | -5.8086
-13 | -0.8105 | 0.06128 | -0.0506 | -13.2262
-12.5 | -0.8416 | 0.0517 | -0.0536 | -16.2785
-12 | -0.8755 | 0.04331 | -0.0531 | -20.2147
-11.5 | -0.8921 | 0.03744 | -0.0503 | -23.8275
-11 | -0.8982 | 0.03274 | -0.0464 | -27.4343
-10.5 | -0.894 | 0.02863 | -0.042 | -31.226
-10 | -0.8781 | 0.02428 | -0.038 | -36.1656
-9.5 | -0.8502 | 0.02208 | -0.0348 | -38.5054
-9 | -0.8184 | 0.02008 | -0.0316 | -40.757
-8.5 | -0.7866 | 0.01834 | -0.0281 | -42.8899
-8 | -0.7561 | 0.01683 | -0.0242 | -44.9257
-7.5 | -0.7341 | 0.01535 | -0.0185 | -47.8241
-7 | -0.6987 | 0.01423 | -0.015 | -49.1005
-6.5 | -0.6557 | 0.01342 | -0.0126 | -48.8599
-6 | -0.6115 | 0.01259 | -0.0105 | -48.5703
-5.5 | -0.5632 | 0.01186 | -0.009 | -47.4874
-5 | -0.517 | 0.01093 | -0.0073 | -47.301
-4.5 | -0.4747 | 0.00964 | -0.0053 | -49.2427
-4 | -0.4338 | 0.00812 | -0.0033 | -53.4236
-3.5 | -0.3815 | 0.00756 | -0.0027 | -50.463
-3 | -0.3274 | 0.00695 | -0.0024 | -47.1079
-2.5 | -0.2707 | 0.0066 | -0.0024 | -41.0152
-2 | -0.2119 | 0.00651 | -0.0026 | -32.5499
-1.5 | -0.1518 | 0.00654 | -0.0031 | -23.211
-1 | -0.0914 | 0.00651 | -0.0037 | -14.0399
-0.5 | -0.0308 | 0.00643 | -0.0043 | -4.79
0 | 0.0299 | 0.00643 | -0.0049 | 4.6501
0.5 | 0.0905 | 0.00629 | -0.0055 | 14.3879
1 | 0.1515 | 0.00618 | -0.0061 | 24.5146
1.5 | 0.2125 | 0.00606 | -0.0068 | 35.066
2 | 0.2732 | 0.00589 | -0.0073 | 46.3837
2.5 | 0.3334 | 0.00576 | -0.0077 | 57.8819
3 | 0.3913 | 0.00587 | -0.0076 | 66.661
3.5 | 0.4438 | 0.00649 | -0.0068 | 68.3821
4 | 0.4933 | 0.00737 | -0.0056 | 66.9335
4.5 | 0.5411 | 0.00839 | -0.0043 | 64.4934
5 | 0.5892 | 0.00938 | -0.0031 | 62.8145
6 | 0.6869 | 0.0111 | -0.0006 | 61.8829
6.5 | 0.7364 | 0.01187 | 0.0007 | 62.0388
7 | 0.7844 | 0.01273 | 0.0023 | 61.6182
8 | 0.8764 | 0.01448 | 0.0062 | 60.5249
8.5 | 0.9136 | 0.01576 | 0.0094 | 57.9695
9 | 0.948 | 0.01687 | 0.0131 | 56.1944
9.5 | 0.9742 | 0.01824 | 0.0179 | 53.4101
10 | 0.9906 | 0.02033 | 0.0231 | 48.726
10.5 | 1.0113 | 0.02253 | 0.0271 | 44.8868
11 | 1.0325 | 0.02491 | 0.0304 | 41.4492
11.5 | 1.049 | 0.02775 | 0.0337 | 37.8018
12 | 1.0633 | 0.03087 | 0.0366 | 34.4444
12.5 | 1.0685 | 0.03486 | 0.0393 | 30.6512
13 | 1.0667 | 0.03968 | 0.0412 | 26.8826
13.5 | 1.0563 | 0.04575 | 0.042 | 23.0885
14 | 1.0319 | 0.05426 | 0.0405 | 19.0177
14.5 | 1.0038 | 0.06479 | 0.0363 | 15.4931
15 | 0.9737 | 0.07736 | 0.0293 | 12.5866
15.5 | 0.936 | 0.0933 | 0.0192 | 10.0322
16 | 0.902 | 0.11216 | 0.0055 | 8.0421
17.5 | 0.7212 | 0.19791 | -0.0374 | 3.6441

## 47. Re 1M Mach 0.50 (1)
BIGFOIL.COM POLAR EXPORT
du861372
DU 86-137/25 |  |  |  | Cl Max: | 1.108 | at alpha= | 20 | deg
JavaFoil+Calcfoil stall+Eppler ext transition |  |  |  | L/D Max: | 93.529 | at alpha= | 3.5 | deg
Re: | 1000000 |  |  | Cd Min: | 0.00428 | at alpha= | 0 | deg
Mach: | 0.5 |  |  | Cl=0 at alpha= | -0.3913 | deg
|  |  |  | @ Cl=0.1, Cd= | 0.0043
|  |  |  | @ Cl=0.4, Cd= | 0.0048964
|  |  |  | @ Cl=0.6, Cd= | 0.0073761
alpha (deg) | Cl | Cd | Cm | Cl/Cd
-20 | -1.08 | 0.19802 | 0.015 | -5.455
-19.5 | -1.054 | 0.19295 | 0.014 | -5.462
-19 | -1.027 | 0.19001 | 0.014 | -5.407
-18.5 | -0.998 | 0.18214 | 0.013 | -5.479
-18 | -0.971 | 0.17646 | 0.013 | -5.503
-17.5 | -0.944 | 0.17111 | 0.012 | -5.519
-17 | -0.918 | 0.16872 | 0.012 | -5.438
-16.5 | -0.889 | 0.16241 | 0.011 | -5.472
-16 | -0.862 | 0.15419 | 0.01 | -5.588
-15.5 | -0.835 | 0.15014 | 0.01 | -5.559
-15 | -0.808 | 0.14579 | 0.009 | -5.54
-14.5 | -0.779 | 0.13909 | 0.008 | -5.602
-14 | -0.752 | 0.13409 | 0.008 | -5.606
-13.5 | -0.725 | 0.1303 | 0.007 | -5.561
-13 | -0.698 | 0.12661 | 0.007 | -5.51
-12.5 | -0.669 | 0.1188 | 0.006 | -5.631
-12 | -0.642 | 0.11278 | 0.006 | -5.691
-11.5 | -0.615 | 0.10742 | 0.005 | -5.722
-11 | -0.586 | 0.10298 | 0.005 | -5.695
-10.5 | -0.559 | 0.10005 | 0.004 | -5.589
-10 | -0.532 | 0.09822 | 0.004 | -5.414
-9.5 | -0.504 | 0.0937 | 0.004 | -5.383
-9 | -0.476 | 0.07132 | 0.003 | -6.679
-8.5 | -0.449 | 0.06044 | 0.003 | -7.432
-8 | -0.422 | 0.05407 | 0.002 | -7.801
-7.5 | -0.394 | 0.06519 | 0.002 | -6.041
-7 | -0.583 | 0.04971 | 0.001 | -11.72
-6.5 | -0.601 | 0.04409 | 0.001 | -13.642
-6 | -0.58 | 0.04056 | 0.001 | -14.302
-5.5 | -0.658 | 0.01322 | 0.001 | -49.767
-5 | -0.605 | 0.01243 | 0.001 | -48.679
-4.5 | -0.548 | 0.01171 | 0 | -46.769
-4 | -0.486 | 0.0111 | -0.001 | -43.791
-3.5 | -0.389 | 0.01103 | -0.002 | -35.293
-3 | -0.328 | 0.01071 | -0.003 | -30.648
-2.5 | -0.266 | 0.01055 | -0.004 | -25.233
-2 | -0.204 | 0.01037 | -0.004 | -19.659
-1.5 | -0.141 | 0.01025 | -0.005 | -13.749
-1 | -0.078 | 0.01014 | -0.006 | -7.674
-0.5 | -0.015 | 0.01007 | -0.007 | -1.462
0 | 0.054 | 0.00428 | -0.008 | 12.499
0.5 | 0.123 | 0.00431 | -0.008 | 28.58
1 | 0.193 | 0.00436 | -0.009 | 44.197
1.5 | 0.262 | 0.00447 | -0.01 | 58.632
2 | 0.332 | 0.00465 | -0.011 | 71.416
2.5 | 0.401 | 0.0049 | -0.012 | 81.824
3 | 0.47 | 0.0052 | -0.012 | 90.317
3.5 | 0.537 | 0.00574 | -0.013 | 93.529
4 | 0.604 | 0.00748 | -0.014 | 80.694
4.5 | 0.668 | 0.00915 | -0.015 | 72.975
5 | 0.724 | 0.01175 | -0.015 | 61.638
5.5 | 0.779 | 0.01278 | -0.016 | 60.9
6 | 0.826 | 0.01373 | -0.017 | 60.136
6.5 | 0.858 | 0.01487 | -0.017 | 57.679
7 | 0.849 | 0.01764 | -0.018 | 48.161
7.5 | 0.69 | 0.05139 | -0.009 | 13.433
8 | 0.461 | 0.06007 | -0.008 | 7.675
8.5 | 0.489 | 0.05891 | -0.009 | 8.297
9 | 0.516 | 0.06865 | -0.009 | 7.509
9.5 | 0.543 | 0.08745 | -0.009 | 6.204
10 | 0.57 | 0.09827 | -0.01 | 5.801
10.5 | 0.597 | 0.10048 | -0.01 | 5.941
11 | 0.625 | 0.10765 | -0.011 | 5.803
11.5 | 0.652 | 0.11133 | -0.012 | 5.854
12 | 0.678 | 0.11685 | -0.012 | 5.806
12.5 | 0.706 | 0.12253 | -0.013 | 5.76
13 | 0.733 | 0.12754 | -0.013 | 5.75
13.5 | 0.76 | 0.13121 | -0.014 | 5.792
14 | 0.787 | 0.13478 | -0.014 | 5.837
14.5 | 0.815 | 0.14362 | -0.015 | 5.675
15 | 0.841 | 0.14751 | -0.016 | 5.704
15.5 | 0.868 | 0.15227 | -0.016 | 5.7
16 | 0.894 | 0.15757 | -0.017 | 5.677
16.5 | 0.923 | 0.16519 | -0.018 | 5.587
17 | 0.949 | 0.16998 | -0.018 | 5.584
17.5 | 0.975 | 0.17299 | -0.021 | 5.637
18 | 1.002 | 0.18023 | -0.022 | 5.559
18.5 | 1.032 | 0.1883 | -0.023 | 5.479
19 | 1.056 | 0.19 | -0.023 | 5.559
19.5 | 1.082 | 0.19267 | -0.024 | 5.617
20 | 1.108 | 0.20447 | -0.024 | 5.419

## 48. Re 1M Mach 0.50 (2)
BIGFOIL.COM POLAR EXPORT
du861372
DU 86-137/25 |  |  |  | Cl Max: | 0.8816 | at alpha= | 9 | deg
XFOIL ncrit=9 |  |  |  | L/D Max: | 66.6971 | at alpha= | 3 | deg
Re: | 1000000 |  |  | Cd Min: | 0.00605 | at alpha= | 2 | deg
Mach: | 0.5 |  |  | Cl=0 at alpha= | -0.22453 | deg
|  |  |  | @ Cl=0.1, Cd= | 0.0065313
|  |  |  | @ Cl=0.4, Cd= | 0.0062464
|  |  |  | @ Cl=0.6, Cd= | 0.0099835
alpha (deg) | Cl | Cd | Cm | Cl/Cd
-19.5 | -0.7727 | 0.24996 | 0.0484 | -3.0913
-19 | -0.7499 | 0.24265 | 0.0448 | -3.0905
-18.5 | -0.7289 | 0.23511 | 0.0402 | -3.1003
-18 | -0.7085 | 0.22693 | 0.0354 | -3.1221
-17.5 | -0.6898 | 0.21742 | 0.0299 | -3.1727
-17 | -0.6742 | 0.20748 | 0.0239 | -3.2495
-16.5 | -0.6537 | 0.19958 | 0.0202 | -3.2754
-16 | -0.6339 | 0.19191 | 0.016 | -3.3031
-15.5 | -0.6155 | 0.18373 | 0.0115 | -3.35
-15 | -0.5988 | 0.17495 | 0.0067 | -3.4227
-14.5 | -0.5887 | 0.16308 | 0 | -3.6099
-14 | -0.5787 | 0.15275 | -0.0051 | -3.7885
-13.5 | -0.5647 | 0.14471 | -0.0092 | -3.9023
-13 | -0.5636 | 0.13173 | -0.0151 | -4.2784
-12 | -0.5683 | 0.10838 | -0.0277 | -5.2436
-11.5 | -0.5819 | 0.09464 | -0.0353 | -6.1486
-11 | -0.6072 | 0.07765 | -0.0455 | -7.8197
-10.5 | -0.6366 | 0.06334 | -0.0556 | -10.0505
-10 | -0.6672 | 0.05212 | -0.0618 | -12.8012
-9.5 | -0.6994 | 0.04256 | -0.0634 | -16.4333
-9 | -0.7235 | 0.03529 | -0.0613 | -20.5016
-8.5 | -0.7391 | 0.02922 | -0.0567 | -25.2943
-8 | -0.7297 | 0.02458 | -0.0514 | -29.6867
-7.5 | -0.7023 | 0.02114 | -0.0462 | -33.2214
-7 | -0.6705 | 0.01873 | -0.0409 | -35.7982
-6.5 | -0.6407 | 0.01664 | -0.0353 | -38.5036
-6 | -0.6116 | 0.01486 | -0.0295 | -41.1575
-5.5 | -0.5799 | 0.01354 | -0.0237 | -42.8287
-5 | -0.5452 | 0.01261 | -0.0179 | -43.2355
-4.5 | -0.5044 | 0.01158 | -0.0134 | -43.5579
-3.5 | -0.4341 | 0.00814 | -0.0043 | -53.3292
-3 | -0.3721 | 0.00766 | -0.0034 | -48.577
-2.5 | -0.311 | 0.00713 | -0.0025 | -43.6185
-2 | -0.2454 | 0.00696 | -0.0023 | -35.2586
-1.5 | -0.1766 | 0.00687 | -0.0028 | -25.706
-1 | -0.1075 | 0.00682 | -0.0033 | -15.7625
-0.5 | -0.0384 | 0.00677 | -0.0039 | -5.6721
0 | 0.0313 | 0.00666 | -0.0047 | 4.6997
0.5 | 0.1007 | 0.00653 | -0.0053 | 15.4211
1 | 0.1708 | 0.00638 | -0.006 | 26.7712
1.5 | 0.2406 | 0.0062 | -0.0066 | 38.8065
2 | 0.3104 | 0.00605 | -0.007 | 51.3058
2.5 | 0.378 | 0.00606 | -0.0069 | 62.3762
3 | 0.4382 | 0.00657 | -0.0056 | 66.6971
3.5 | 0.4917 | 0.00758 | -0.0033 | 64.8681
4 | 0.5442 | 0.00865 | -0.001 | 62.9133
5 | 0.6417 | 0.01098 | 0.0052 | 58.4426
5.5 | 0.6922 | 0.01198 | 0.0085 | 57.7796
6 | 0.7402 | 0.01303 | 0.0124 | 56.8074
6.5 | 0.7791 | 0.01418 | 0.0179 | 54.9436
7 | 0.8058 | 0.0158 | 0.0248 | 51
7.5 | 0.8329 | 0.01783 | 0.0306 | 46.7134
8 | 0.8573 | 0.02043 | 0.0359 | 41.9628
8.5 | 0.8722 | 0.0239 | 0.0415 | 36.4937
9 | 0.8816 | 0.02821 | 0.0466 | 31.2513
9.5 | 0.8725 | 0.03419 | 0.0506 | 25.5192
10 | 0.8491 | 0.04179 | 0.052 | 20.3183
10.5 | 0.8185 | 0.05116 | 0.0498 | 15.9988
11 | 0.785 | 0.06311 | 0.043 | 12.4386
11.5 | 0.7536 | 0.0776 | 0.0326 | 9.7113
12 | 0.7199 | 0.09428 | 0.0214 | 7.6358
12.5 | 0.6869 | 0.11119 | 0.0112 | 6.1777
13 | 0.6731 | 0.12494 | 0.003 | 5.3874
13.5 | 0.6704 | 0.13672 | -0.0039 | 4.9035
14 | 0.6656 | 0.15003 | -0.0114 | 4.4364

## 49. Re 2M Mach 0.00 (1)
BIGFOIL.COM POLAR EXPORT
du861372
DU 86-137/25 |  |  |  | Cl Max: | 1.081 | at alpha= | 11 | deg
JavaFoil+Calcfoil stall+Eppler ext transition |  |  |  | L/D Max: | 80.274 | at alpha= | 7.5 | deg
Re: | 2000000 |  |  | Cd Min: | 0.00418 | at alpha= | -3.5 | deg
Mach: | 0 |  |  | Cl=0 at alpha= | -0.38333 | deg
|  |  |  | @ Cl=0.1, Cd= | 0.0043208
|  |  |  | @ Cl=0.4, Cd= | 0.0053632
|  |  |  | @ Cl=0.6, Cd= | 0.007619
alpha (deg) | Cl | Cd | Cm | Cl/Cd
-16 | -0.675 | 0.12112 | 0.008 | -5.572
-15.5 | -0.696 | 0.11419 | 0.008 | -6.099
-15 | -0.716 | 0.10857 | 0.007 | -6.596
-14.5 | -0.735 | 0.10289 | 0.007 | -7.14
-14 | -0.751 | 0.09735 | 0.007 | -7.717
-13.5 | -0.765 | 0.09298 | 0.006 | -8.226
-13 | -0.776 | 0.08775 | 0.006 | -8.848
-12.5 | -0.787 | 0.08092 | 0.006 | -9.727
-12 | -0.799 | 0.07248 | 0.007 | -11.02
-11.5 | -0.941 | 0.01926 | 0.01 | -48.849
-11 | -0.943 | 0.01749 | 0.009 | -53.923
-10.5 | -0.937 | 0.01627 | 0.009 | -57.6
-10 | -0.925 | 0.01532 | 0.008 | -60.423
-9.5 | -0.908 | 0.01435 | 0.007 | -63.296
-9 | -0.885 | 0.01354 | 0.007 | -65.395
-8.5 | -0.857 | 0.01281 | 0.006 | -66.903
-8 | -0.824 | 0.01215 | 0.005 | -67.834
-7.5 | -0.787 | 0.01156 | 0.004 | -68.046
-7 | -0.745 | 0.01094 | 0.004 | -68.124
-6.5 | -0.7 | 0.01046 | 0.003 | -66.93
-6 | -0.652 | 0.00997 | 0.002 | -65.383
-5.5 | -0.6 | 0.00882 | 0.001 | -67.999
-5 | -0.548 | 0.00689 | 0 | -79.576
-4.5 | -0.491 | 0.00674 | 0 | -72.876
-4 | -0.433 | 0.00434 | -0.001 | -99.822
-3.5 | -0.375 | 0.00418 | -0.002 | -89.526
-3 | -0.285 | 0.00942 | -0.002 | -30.31
-2.5 | -0.231 | 0.00922 | -0.003 | -25.089
-2 | -0.177 | 0.00906 | -0.004 | -19.552
-1.5 | -0.122 | 0.00893 | -0.004 | -13.693
-1 | -0.068 | 0.00884 | -0.005 | -7.644
-0.5 | -0.014 | 0.00419 | -0.007 | -3.368
0 | 0.046 | 0.00425 | -0.007 | 10.897
0.5 | 0.107 | 0.00433 | -0.008 | 24.661
1 | 0.167 | 0.00448 | -0.009 | 37.29
1.5 | 0.227 | 0.00462 | -0.01 | 49.158
2 | 0.288 | 0.0048 | -0.011 | 59.885
2.5 | 0.348 | 0.00509 | -0.011 | 68.291
3 | 0.407 | 0.0054 | -0.012 | 75.462
3.5 | 0.467 | 0.00591 | -0.013 | 79.013
4 | 0.525 | 0.00658 | -0.014 | 79.86
4.5 | 0.583 | 0.00727 | -0.014 | 80.23
5 | 0.64 | 0.00844 | -0.015 | 75.902
5.5 | 0.696 | 0.01044 | -0.016 | 66.671
6 | 0.751 | 0.01122 | -0.017 | 66.876
6.5 | 0.802 | 0.01179 | -0.018 | 68.07
7 | 0.851 | 0.01122 | -0.018 | 75.79
7.5 | 0.896 | 0.01116 | -0.019 | 80.274
8 | 0.937 | 0.0127 | -0.02 | 73.797
8.5 | 0.975 | 0.01328 | -0.02 | 73.376
9 | 1.007 | 0.01396 | -0.021 | 72.154
9.5 | 1.035 | 0.01474 | -0.022 | 70.202
10 | 1.057 | 0.01566 | -0.022 | 67.481
10.5 | 1.073 | 0.01678 | -0.023 | 63.926
11 | 1.081 | 0.01832 | -0.023 | 59.006
11.5 | 1.073 | 0.02159 | -0.023 | 49.708
12 | 1.078 | 0.02331 | -0.024 | 46.234
12.5 | 1.079 | 0.02512 | -0.025 | 42.946
13 | 1.074 | 0.02757 | -0.025 | 38.955
13.5 | 1.044 | 0.03553 | -0.025 | 29.388
14 | 0.932 | 0.08369 | -0.019 | 11.141
14.5 | 0.909 | 0.0964 | -0.017 | 9.432
15 | 0.892 | 0.10483 | -0.017 | 8.508
15.5 | 0.874 | 0.11286 | -0.016 | 7.747
16 | 0.855 | 0.12082 | -0.016 | 7.077

## 50. Re 2M Mach 0.00 (2)
BIGFOIL.COM POLAR EXPORT
du861372
DU 86-137/25 |  |  |  | Cl Max: | 1.3202 | at alpha= | 17.5 | deg
XFOIL ncrit=9 |  |  |  | L/D Max: | 77.2305 | at alpha= | 8 | deg
Re: | 2000000 |  |  | Cd Min: | 0.00429 | at alpha= | 1.5 | deg
Mach: | 0 |  |  | Cl=0 at alpha= | -0.27959 | deg
|  |  |  | @ Cl=0.1, Cd= | 0.0043884
|  |  |  | @ Cl=0.4, Cd= | 0.0056509
|  |  |  | @ Cl=0.6, Cd= | 0.0083554
alpha (deg) | Cl | Cd | Cm | Cl/Cd
-20 | -0.7151 | 0.22667 | 0.0376 | -3.1548
-18.5 | -1.0428 | 0.10007 | -0.0234 | -10.4207
-18 | -1.0355 | 0.09242 | -0.0283 | -11.2043
-17.5 | -1.0732 | 0.07711 | -0.0374 | -13.9178
-17 | -1.1212 | 0.06236 | -0.0445 | -17.9795
-16 | -1.1493 | 0.0467 | -0.0488 | -24.6103
-15.5 | -1.1604 | 0.04058 | -0.0484 | -28.5954
-15 | -1.1497 | 0.03716 | -0.0475 | -30.9392
-14.5 | -1.1423 | 0.03365 | -0.0458 | -33.9465
-14 | -1.1272 | 0.031 | -0.0439 | -36.3613
-13.5 | -1.1128 | 0.02835 | -0.0415 | -39.2522
-13 | -1.101 | 0.02553 | -0.0382 | -43.1257
-12.5 | -1.0788 | 0.02364 | -0.0356 | -45.6345
-12 | -1.0576 | 0.02169 | -0.0324 | -48.7598
-11.5 | -1.0344 | 0.01995 | -0.0292 | -51.8496
-11 | -1.0071 | 0.01856 | -0.0261 | -54.2619
-10.5 | -0.977 | 0.01742 | -0.0231 | -56.085
-10 | -0.9587 | 0.01578 | -0.018 | -60.7541
-9.5 | -0.9338 | 0.01475 | -0.0134 | -63.3085
-9 | -0.8933 | 0.014 | -0.0114 | -63.8071
-8.5 | -0.8498 | 0.01333 | -0.0098 | -63.7509
-8 | -0.805 | 0.01266 | -0.0085 | -63.5861
-7.5 | -0.7598 | 0.01193 | -0.0071 | -63.6882
-7 | -0.7131 | 0.01123 | -0.006 | -63.4996
-6.5 | -0.663 | 0.01075 | -0.0054 | -61.6744
-6 | -0.6127 | 0.01022 | -0.0048 | -59.9511
-5.5 | -0.5612 | 0.00978 | -0.0044 | -57.3824
-5 | -0.5109 | 0.00921 | -0.0039 | -55.4723
-4.5 | -0.4609 | 0.00856 | -0.0034 | -53.8435
-4 | -0.4127 | 0.00757 | -0.0027 | -54.5178
-3.5 | -0.3646 | 0.0065 | -0.0021 | -56.0923
-3 | -0.3126 | 0.00575 | -0.002 | -54.3652
-2.5 | -0.2544 | 0.00566 | -0.0026 | -44.947
-2 | -0.1974 | 0.00548 | -0.0031 | -36.0219
-1 | -0.0839 | 0.00479 | -0.004 | -17.5157
-0.5 | -0.0257 | 0.00462 | -0.0047 | -5.5628
0 | 0.0326 | 0.0045 | -0.0053 | 7.2444
0.5 | 0.0915 | 0.0044 | -0.0061 | 20.7955
1 | 0.1502 | 0.00432 | -0.0068 | 34.7685
1.5 | 0.2088 | 0.00429 | -0.0075 | 48.6713
2 | 0.266 | 0.00437 | -0.0079 | 60.8696
2.5 | 0.3212 | 0.0047 | -0.008 | 68.3404
3 | 0.3734 | 0.00531 | -0.0077 | 70.3202
3.5 | 0.4249 | 0.00597 | -0.0074 | 71.1725
4 | 0.4756 | 0.0067 | -0.007 | 70.9851
4.5 | 0.526 | 0.00742 | -0.0066 | 70.8895
5 | 0.5765 | 0.00808 | -0.0061 | 71.349
5.5 | 0.6277 | 0.00868 | -0.0057 | 72.3157
6 | 0.6792 | 0.00923 | -0.0054 | 73.5861
6.5 | 0.7307 | 0.00975 | -0.0051 | 74.9436
7 | 0.7813 | 0.01029 | -0.0046 | 75.9281
7.5 | 0.8315 | 0.01085 | -0.004 | 76.6359
8 | 0.8812 | 0.01141 | -0.0034 | 77.2305
8.5 | 0.9282 | 0.01215 | -0.0024 | 76.3951
9 | 0.9763 | 0.01271 | -0.0016 | 76.8135
9.5 | 1.022 | 0.0134 | -0.0004 | 76.2687
10 | 1.062 | 0.01444 | 0.0016 | 73.5457
10.5 | 1.1038 | 0.01521 | 0.0033 | 72.5707
11 | 1.1417 | 0.01604 | 0.0055 | 71.1783
11.5 | 1.1712 | 0.0169 | 0.0093 | 69.3018
12 | 1.1987 | 0.01796 | 0.013 | 66.7428
12.5 | 1.223 | 0.01925 | 0.0165 | 63.5325
13 | 1.2423 | 0.02102 | 0.0201 | 59.1009
13.5 | 1.2471 | 0.02397 | 0.0242 | 52.0275
14 | 1.2587 | 0.02665 | 0.0272 | 47.2308
14.5 | 1.2761 | 0.02903 | 0.0293 | 43.958
15 | 1.2937 | 0.03147 | 0.0311 | 41.109
15.5 | 1.3024 | 0.03479 | 0.0329 | 37.436
16 | 1.3116 | 0.03824 | 0.0341 | 34.2992
16.5 | 1.31 | 0.04302 | 0.0349 | 30.451
17 | 1.3072 | 0.04843 | 0.0347 | 26.9915
17.5 | 1.3202 | 0.05448 | 0.0304 | 24.2327
18 | 1.2949 | 0.06392 | 0.0276 | 20.2581
18.5 | 1.2787 | 0.07376 | 0.0228 | 17.336
19 | 1.2434 | 0.08766 | 0.0152 | 14.1843
19.5 | 1.1969 | 0.10475 | 0.0052 | 11.4263
20 | 1.1365 | 0.12578 | -0.0073 | 9.0356

## 51. Re 2M Mach 0.10 (1)
BIGFOIL.COM POLAR EXPORT
du861372
DU 86-137/25 |  |  |  | Cl Max: | 1.067 | at alpha= | 10.5 | deg
JavaFoil+Calcfoil stall+Eppler ext transition |  |  |  | L/D Max: | 80.001 | at alpha= | 4.5 | deg
Re: | 2000000 |  |  | Cd Min: | 0.00419 | at alpha= | -3.5 | deg
Mach: | 0.1 |  |  | Cl=0 at alpha= | -0.39167 | deg
|  |  |  | @ Cl=0.1, Cd= | 0.0043207
|  |  |  | @ Cl=0.4, Cd= | 0.005372
|  |  |  | @ Cl=0.6, Cd= | 0.0076223
alpha (deg) | Cl | Cd | Cm | Cl/Cd
-16 | -0.632 | 0.12069 | 0.008 | -5.236
-15.5 | -0.656 | 0.11485 | 0.008 | -5.715
-15 | -0.68 | 0.10946 | 0.007 | -6.212
-14.5 | -0.702 | 0.10386 | 0.007 | -6.759
-14 | -0.722 | 0.09842 | 0.007 | -7.338
-13.5 | -0.74 | 0.09364 | 0.006 | -7.902
-13 | -0.755 | 0.08875 | 0.006 | -8.506
-12.5 | -0.767 | 0.08271 | 0.006 | -9.278
-12 | -0.778 | 0.0764 | 0.006 | -10.185
-11.5 | -0.807 | 0.0593 | 0.007 | -13.602
-11 | -0.931 | 0.01796 | 0.009 | -51.828
-10.5 | -0.929 | 0.01659 | 0.009 | -56.015
-10 | -0.92 | 0.01554 | 0.008 | -59.21
-9.5 | -0.905 | 0.0145 | 0.007 | -62.408
-9 | -0.884 | 0.01369 | 0.007 | -64.544
-8.5 | -0.857 | 0.01294 | 0.006 | -66.242
-8 | -0.825 | 0.01232 | 0.005 | -66.985
-7.5 | -0.788 | 0.01168 | 0.004 | -67.479
-7 | -0.747 | 0.01106 | 0.004 | -67.615
-6.5 | -0.703 | 0.01053 | 0.003 | -66.689
-6 | -0.654 | 0.01004 | 0.002 | -65.154
-5.5 | -0.602 | 0.00887 | 0.001 | -67.841
-5 | -0.548 | 0.00889 | 0 | -61.678
-4.5 | -0.494 | 0.00676 | 0 | -73.073
-4 | -0.435 | 0.00435 | -0.001 | -100.01
-3.5 | -0.376 | 0.00419 | -0.002 | -89.818
-3 | -0.287 | 0.00943 | -0.002 | -30.417
-2.5 | -0.232 | 0.00923 | -0.003 | -25.182
-2 | -0.178 | 0.00907 | -0.004 | -19.628
-1.5 | -0.123 | 0.00894 | -0.005 | -13.747
-1 | -0.068 | 0.00885 | -0.005 | -7.674
-0.5 | -0.013 | 0.00882 | -0.006 | -1.457
0 | 0.047 | 0.00425 | -0.007 | 10.949
0.5 | 0.107 | 0.00433 | -0.008 | 24.777
1 | 0.168 | 0.00448 | -0.009 | 37.445
1.5 | 0.228 | 0.00463 | -0.01 | 49.357
2 | 0.289 | 0.00481 | -0.011 | 60.117
2.5 | 0.349 | 0.0051 | -0.011 | 68.539
3 | 0.409 | 0.00542 | -0.012 | 75.491
3.5 | 0.469 | 0.00593 | -0.013 | 79.115
4 | 0.528 | 0.0066 | -0.014 | 79.936
4.5 | 0.586 | 0.00733 | -0.015 | 80.001
5 | 0.643 | 0.00852 | -0.015 | 75.555
5.5 | 0.7 | 0.01048 | -0.016 | 66.737
6 | 0.754 | 0.01126 | -0.017 | 66.947
6.5 | 0.806 | 0.01184 | -0.018 | 68.068
7 | 0.853 | 0.01131 | -0.018 | 75.476
7.5 | 0.898 | 0.01124 | -0.019 | 79.899
8 | 0.939 | 0.0128 | -0.02 | 73.391
8.5 | 0.976 | 0.0134 | -0.02 | 72.838
9 | 1.007 | 0.01411 | -0.021 | 71.369
9.5 | 1.034 | 0.01491 | -0.022 | 69.303
10 | 1.054 | 0.01587 | -0.022 | 66.391
10.5 | 1.067 | 0.01714 | -0.023 | 62.247
11 | 1.057 | 0.02037 | -0.023 | 51.914
11.5 | 1.064 | 0.02191 | -0.024 | 48.587
12 | 1.066 | 0.02376 | -0.024 | 44.859
12.5 | 1.063 | 0.02584 | -0.025 | 41.144
13 | 1.044 | 0.03117 | -0.025 | 33.488
13.5 | 0.927 | 0.07618 | -0.019 | 12.173
14 | 0.899 | 0.09136 | -0.017 | 9.837
14.5 | 0.879 | 0.10068 | -0.016 | 8.728
15 | 0.86 | 0.10838 | -0.016 | 7.934
15.5 | 0.839 | 0.11616 | -0.015 | 7.221

## 52. Re 2M Mach 0.10 (2)
BIGFOIL.COM POLAR EXPORT
du861372
DU 86-137/25 |  |  |  | Cl Max: | 1.2891 | at alpha= | 16 | deg
XFOIL ncrit=9 |  |  |  | L/D Max: | 76.9418 | at alpha= | 8 | deg
Re: | 2000000 |  |  | Cd Min: | 0.00429 | at alpha= | 1.5 | deg
Mach: | 0.1 |  |  | Cl=0 at alpha= | -0.27939 | deg
|  |  |  | @ Cl=0.1, Cd= | 0.0043905
|  |  |  | @ Cl=0.4, Cd= | 0.0056495
|  |  |  | @ Cl=0.6, Cd= | 0.008376
alpha (deg) | Cl | Cd | Cm | Cl/Cd
-16.5 | -1.0994 | 0.06048 | -0.0463 | -18.1779
-16 | -1.1081 | 0.05289 | -0.049 | -20.951
-15.5 | -1.1298 | 0.04484 | -0.0501 | -25.1963
-15 | -1.1227 | 0.04072 | -0.0498 | -27.5712
-14.5 | -1.1205 | 0.03647 | -0.0484 | -30.7239
-14 | -1.1085 | 0.0334 | -0.0467 | -33.1886
-13.5 | -1.0982 | 0.03029 | -0.0443 | -36.2562
-13 | -1.0904 | 0.02701 | -0.041 | -40.3702
-12.5 | -1.0705 | 0.02486 | -0.0382 | -43.0611
-12 | -1.0518 | 0.02261 | -0.0349 | -46.5192
-11.5 | -1.0295 | 0.02071 | -0.0315 | -49.7103
-11 | -1.0034 | 0.01916 | -0.0283 | -52.3695
-10.5 | -0.9745 | 0.01786 | -0.0252 | -54.5633
-10 | -0.9492 | 0.01647 | -0.0212 | -57.6321
-9.5 | -0.9324 | 0.01499 | -0.0153 | -62.2015
-9 | -0.8948 | 0.0142 | -0.0127 | -63.0141
-8.5 | -0.852 | 0.0135 | -0.0109 | -63.1111
-8 | -0.8078 | 0.01278 | -0.0092 | -63.2081
-7.5 | -0.7616 | 0.01212 | -0.0079 | -62.8383
-7 | -0.7162 | 0.01131 | -0.0065 | -63.3245
-6.5 | -0.6661 | 0.01081 | -0.0058 | -61.6189
-6 | -0.6157 | 0.01028 | -0.0051 | -59.893
-5.5 | -0.5638 | 0.00983 | -0.0047 | -57.355
-5 | -0.5131 | 0.0093 | -0.0041 | -55.172
-4.5 | -0.4632 | 0.0086 | -0.0035 | -53.8605
-4 | -0.4148 | 0.00762 | -0.0028 | -54.4357
-3.5 | -0.3666 | 0.00653 | -0.0021 | -56.1409
-3 | -0.3145 | 0.00577 | -0.002 | -54.5061
-2.5 | -0.2559 | 0.00567 | -0.0026 | -45.1323
-2 | -0.1986 | 0.00551 | -0.0031 | -36.0436
-1 | -0.0845 | 0.0048 | -0.004 | -17.6042
-0.5 | -0.0259 | 0.00463 | -0.0047 | -5.594
0 | 0.0328 | 0.0045 | -0.0053 | 7.2889
0.5 | 0.092 | 0.0044 | -0.0061 | 20.9091
1 | 0.1511 | 0.00433 | -0.0068 | 34.8961
1.5 | 0.21 | 0.00429 | -0.0075 | 48.951
2 | 0.2675 | 0.00438 | -0.0079 | 61.0731
2.5 | 0.3229 | 0.00472 | -0.008 | 68.411
3 | 0.3753 | 0.00533 | -0.0077 | 70.4128
3.5 | 0.4271 | 0.006 | -0.0074 | 71.1833
4 | 0.478 | 0.00674 | -0.0069 | 70.9199
4.5 | 0.5287 | 0.00745 | -0.0064 | 70.9664
5 | 0.5794 | 0.00814 | -0.0059 | 71.1794
5.5 | 0.6309 | 0.00873 | -0.0055 | 72.268
6 | 0.6826 | 0.00929 | -0.0051 | 73.4769
6.5 | 0.7345 | 0.0098 | -0.0047 | 74.949
7 | 0.7851 | 0.01038 | -0.0041 | 75.6358
7.5 | 0.8354 | 0.01096 | -0.0035 | 76.2226
8 | 0.8856 | 0.01151 | -0.0028 | 76.9418
8.5 | 0.9329 | 0.01225 | -0.0017 | 76.1551
9 | 0.9808 | 0.01285 | -0.0007 | 76.3268
9.5 | 1.0261 | 0.01359 | 0.0006 | 75.504
10 | 1.0651 | 0.01469 | 0.0029 | 72.5051
10.5 | 1.1068 | 0.01546 | 0.0048 | 71.5912
11 | 1.1407 | 0.01632 | 0.008 | 69.8958
11.5 | 1.1689 | 0.01731 | 0.012 | 67.5274
12 | 1.1958 | 0.01848 | 0.0156 | 64.7078
12.5 | 1.2187 | 0.01996 | 0.0192 | 61.0571
13 | 1.2339 | 0.02212 | 0.023 | 55.7821
14 | 1.2495 | 0.02811 | 0.0298 | 44.4504
14.5 | 1.264 | 0.03085 | 0.032 | 40.9724
15 | 1.28 | 0.03356 | 0.0336 | 38.1406
15.5 | 1.2836 | 0.03753 | 0.0353 | 34.202
16 | 1.2891 | 0.04164 | 0.036 | 30.9582
16.5 | 1.2822 | 0.04751 | 0.0359 | 26.988
17 | 1.2742 | 0.05424 | 0.0346 | 23.4919
17.5 | 1.2726 | 0.06149 | 0.0311 | 20.696
18.5 | 1.2152 | 0.087 | 0.0167 | 13.9678
19 | 1.1652 | 0.10487 | 0.0062 | 11.1109
19.5 | 1.1076 | 0.12544 | -0.0062 | 8.8297
20 | 1.0439 | 0.14871 | -0.0204 | 7.0197

## 53. Re 2M Mach 0.25 (1)
BIGFOIL.COM POLAR EXPORT
du861372
DU 86-137/25 |  |  |  | Cl Max: | 1.02 | at alpha= | 10 | deg
JavaFoil+Calcfoil stall+Eppler ext transition |  |  |  | L/D Max: | 80.088 | at alpha= | 4 | deg
Re: | 2000000 |  |  | Cd Min: | 0.00336 | at alpha= | 0 | deg
Mach: | 0.25 |  |  | Cl=0 at alpha= | -0.39344 | deg
|  |  |  | @ Cl=0.1, Cd= | 0.0034019
|  |  |  | @ Cl=0.4, Cd= | 0.0054277
|  |  |  | @ Cl=0.6, Cd= | 0.12165
alpha (deg) | Cl | Cd | Cm | Cl/Cd
-14.5 | -0.401 | 0.10815 | 0.007 | -3.703
-14 | -0.461 | 0.10254 | 0.007 | -4.494
-13.5 | -0.516 | 0.09665 | 0.006 | -5.342
-13 | -0.567 | 0.0914 | 0.006 | -6.198
-12.5 | -0.611 | 0.08705 | 0.005 | -7.016
-12 | -0.648 | 0.08295 | 0.005 | -7.816
-11.5 | -0.68 | 0.07674 | 0.005 | -8.856
-11 | -0.703 | 0.07243 | 0.004 | -9.705
-10.5 | -0.719 | 0.06699 | 0.004 | -10.737
-10 | -0.729 | 0.06175 | 0.004 | -11.804
-9.5 | -0.873 | 0.01568 | 0.007 | -55.676
-9 | -0.867 | 0.01446 | 0.007 | -59.945
-8.5 | -0.851 | 0.0137 | 0.006 | -62.08
-8 | -0.826 | 0.01296 | 0.005 | -63.742
-7.5 | -0.794 | 0.01225 | 0.004 | -64.834
-7 | -0.757 | 0.01161 | 0.004 | -65.2
-6.5 | -0.714 | 0.01094 | 0.003 | -65.252
-6 | -0.666 | 0.0104 | 0.002 | -64.066
-5.5 | -0.614 | 0.00992 | 0.001 | -61.905
-5 | -0.56 | 0.00876 | 0 | -63.893
-4.5 | -0.504 | 0.00877 | 0 | -57.449
-4 | -0.447 | 0.00442 | -0.001 | -101.122
-3.5 | -0.387 | 0.00424 | -0.002 | -91.267
-3 | -0.295 | 0.0095 | -0.002 | -31.018
-2.5 | -0.239 | 0.00927 | -0.003 | -25.753
-2 | -0.183 | 0.00913 | -0.004 | -20.029
-1.5 | -0.126 | 0.009 | -0.005 | -14.036
-1 | -0.07 | 0.0089 | -0.005 | -7.837
-0.5 | -0.013 | 0.00886 | -0.006 | -1.489
0 | 0.048 | 0.00336 | -0.007 | 14.235
0.5 | 0.11 | 0.00341 | -0.008 | 32.269
1 | 0.172 | 0.00449 | -0.009 | 38.429
1.5 | 0.235 | 0.00465 | -0.01 | 50.456
2 | 0.297 | 0.00484 | -0.011 | 61.329
2.5 | 0.359 | 0.00515 | -0.012 | 69.634
3 | 0.421 | 0.00557 | -0.013 | 75.519
3.5 | 0.482 | 0.00612 | -0.013 | 78.76
4 | 0.542 | 0.00677 | -0.014 | 80.088
4.5 | 0.602 | 0.00801 | -0.015 | 75.136
5 | 0.66 | 0.00904 | -0.016 | 72.998
5.5 | 0.717 | 0.01086 | -0.017 | 66.007
6 | 0.772 | 0.01168 | -0.017 | 66.108
6.5 | 0.822 | 0.01122 | -0.018 | 73.237
7 | 0.868 | 0.01118 | -0.019 | 77.701
7.5 | 0.911 | 0.01275 | -0.02 | 71.419
8 | 0.947 | 0.01339 | -0.02 | 70.728
8.5 | 0.978 | 0.01414 | -0.021 | 69.151
9 | 1.001 | 0.01499 | -0.022 | 66.787
9.5 | 1.015 | 0.01619 | -0.022 | 62.73
10 | 1.02 | 0.01763 | -0.023 | 57.865
10.5 | 1.004 | 0.02088 | -0.023 | 48.11
11 | 0.998 | 0.02274 | -0.023 | 43.873
11.5 | 0.982 | 0.02529 | -0.024 | 38.849
12 | 0.844 | 0.07067 | -0.017 | 11.943
12.5 | 0.804 | 0.08536 | -0.014 | 9.416
13 | 0.771 | 0.09328 | -0.014 | 8.266
13.5 | 0.733 | 0.10085 | -0.013 | 7.27
14 | 0.692 | 0.1071 | -0.013 | 6.457
14.5 | 0.644 | 0.11469 | -0.013 | 5.618
15 | 0.593 | 0.12165 | -0.014 | 4.876

## 54. Re 2M Mach 0.25 (2)
BIGFOIL.COM POLAR EXPORT
du861372
DU 86-137/25 |  |  |  | Cl Max: | 1.1802 | at alpha= | 12.5 | deg
XFOIL ncrit=9 |  |  |  | L/D Max: | 75.2895 | at alpha= | 7.5 | deg
Re: | 2000000 |  |  | Cd Min: | 0.00433 | at alpha= | 1.5 | deg
Mach: | 0.25 |  |  | Cl=0 at alpha= | -0.2764 | deg
|  |  |  | @ Cl=0.1, Cd= | 0.0044138
|  |  |  | @ Cl=0.4, Cd= | 0.005676
|  |  |  | @ Cl=0.6, Cd= | 0.0084653
alpha (deg) | Cl | Cd | Cm | Cl/Cd
-17 | -0.5314 | 0.1738 | 0.0273 | -3.0575
-16.5 | -0.5215 | 0.16721 | 0.0229 | -3.1188
-16 | -0.5134 | 0.16019 | 0.0183 | -3.2049
-15.5 | -0.7803 | 0.11335 | -0.0188 | -6.884
-15 | -0.8356 | 0.08974 | -0.0328 | -9.3113
-14.5 | -0.8799 | 0.07192 | -0.0443 | -12.2344
-14 | -0.902 | 0.06086 | -0.0505 | -14.8209
-13.5 | -0.9332 | 0.05047 | -0.0543 | -18.4902
-13 | -0.973 | 0.04109 | -0.0545 | -23.6797
-12.5 | -0.9847 | 0.0355 | -0.0523 | -27.738
-12 | -0.9962 | 0.0302 | -0.0484 | -32.9868
-11.5 | -0.9894 | 0.02662 | -0.0445 | -37.1675
-11 | -0.9747 | 0.02367 | -0.0405 | -41.1787
-10.5 | -0.9549 | 0.02119 | -0.0364 | -45.0637
-10 | -0.9293 | 0.01926 | -0.0325 | -48.2503
-9.5 | -0.9072 | 0.01724 | -0.0278 | -52.6218
-9 | -0.8844 | 0.01552 | -0.0228 | -56.9845
-8.5 | -0.8544 | 0.01454 | -0.0182 | -58.762
-8 | -0.8182 | 0.01359 | -0.0145 | -60.206
-7.5 | -0.7745 | 0.01278 | -0.0121 | -60.6025
-7 | -0.7308 | 0.01186 | -0.0097 | -61.6189
-6.5 | -0.6821 | 0.01118 | -0.0082 | -61.0107
-6 | -0.6302 | 0.01067 | -0.0072 | -59.0628
-5.5 | -0.5784 | 0.01013 | -0.0062 | -57.0977
-5 | -0.5257 | 0.00967 | -0.0054 | -54.364
-4.5 | -0.4751 | 0.00885 | -0.0044 | -53.6836
-4 | -0.4255 | 0.00791 | -0.0035 | -53.7927
-3.5 | -0.3773 | 0.00674 | -0.0025 | -55.9792
-3 | -0.3254 | 0.00581 | -0.002 | -56.0069
-2.5 | -0.2644 | 0.00576 | -0.0027 | -45.9028
-2 | -0.2053 | 0.00557 | -0.0031 | -36.8582
-1.5 | -0.1469 | 0.00515 | -0.0035 | -28.5243
-1 | -0.0875 | 0.00485 | -0.004 | -18.0412
-0.5 | -0.0271 | 0.00469 | -0.0047 | -5.7783
0 | 0.0335 | 0.00453 | -0.0054 | 7.3951
0.5 | 0.0946 | 0.00442 | -0.0061 | 21.4027
1 | 0.1557 | 0.00435 | -0.0069 | 35.7931
1.5 | 0.2165 | 0.00433 | -0.0075 | 50
2 | 0.2758 | 0.00443 | -0.0079 | 62.2573
2.5 | 0.3324 | 0.00482 | -0.0079 | 68.9627
3 | 0.386 | 0.0055 | -0.0074 | 70.1818
3.5 | 0.4393 | 0.00617 | -0.0069 | 71.1994
4 | 0.491 | 0.00695 | -0.0063 | 70.6475
4.5 | 0.5432 | 0.00769 | -0.0056 | 70.6372
5 | 0.5951 | 0.00841 | -0.0048 | 70.761
5.5 | 0.6483 | 0.00901 | -0.0041 | 71.9534
6 | 0.7017 | 0.00958 | -0.0035 | 73.2463
6.5 | 0.7547 | 0.01017 | -0.0027 | 74.2085
7 | 0.807 | 0.01076 | -0.0017 | 75
7.5 | 0.8583 | 0.0114 | -0.0005 | 75.2895
8 | 0.907 | 0.01219 | 0.0011 | 74.4053
8.5 | 0.9559 | 0.01292 | 0.0028 | 73.9861
9 | 1.0019 | 0.01373 | 0.0048 | 72.9716
9.5 | 1.0385 | 0.01502 | 0.0083 | 69.1411
10 | 1.0733 | 0.01595 | 0.0123 | 67.2915
10.5 | 1.1006 | 0.01718 | 0.0171 | 64.0629
11 | 1.1247 | 0.0187 | 0.0217 | 60.1444
11.5 | 1.1473 | 0.02054 | 0.0257 | 55.8569
12 | 1.1683 | 0.02272 | 0.0292 | 51.4217
12.5 | 1.1802 | 0.02564 | 0.0329 | 46.0296
13 | 1.1723 | 0.03019 | 0.0371 | 38.8307
13.5 | 1.1715 | 0.03459 | 0.0398 | 33.8682
14 | 1.1623 | 0.04013 | 0.0415 | 28.9634
14.5 | 1.1518 | 0.04654 | 0.0415 | 24.7486
15 | 1.1472 | 0.05333 | 0.0399 | 21.5113
15.5 | 1.1162 | 0.0647 | 0.0348 | 17.2519
16 | 1.0883 | 0.07739 | 0.0275 | 14.0625
16.5 | 1.044 | 0.09444 | 0.0168 | 11.0546
17 | 0.9971 | 0.11322 | 0.005 | 8.8067
17.5 | 0.9476 | 0.13349 | -0.0076 | 7.0987

## 55. Re 2M Mach 0.50 (1)
BIGFOIL.COM POLAR EXPORT
du861372
DU 86-137/25 |  |  |  | Cl Max: | 1.11 | at alpha= | 20 | deg
JavaFoil+Calcfoil stall+Eppler ext transition |  |  |  | L/D Max: | 92.162 | at alpha= | 3 | deg
Re: | 2000000 |  |  | Cd Min: | 0.00348 | at alpha= | 0 | deg
Mach: | 0.5 |  |  | Cl=0 at alpha= | -0.3913 | deg
|  |  |  | @ Cl=0.1, Cd= | 0.0035333
|  |  |  | @ Cl=0.4, Cd= | 0.0045639
|  |  |  | @ Cl=0.6, Cd= | 0.0073439
alpha (deg) | Cl | Cd | Cm | Cl/Cd
-20 | -1.081 | 0.17918 | 0.015 | -6.032
-19.5 | -1.054 | 0.17547 | 0.015 | -6.009
-19 | -1.029 | 0.17188 | 0.014 | -5.989
-18.5 | -0.999 | 0.16258 | 0.013 | -6.145
-18 | -0.972 | 0.15718 | 0.013 | -6.182
-17.5 | -0.945 | 0.15366 | 0.012 | -6.149
-17 | -0.918 | 0.15005 | 0.012 | -6.117
-16.5 | -0.89 | 0.14606 | 0.011 | -6.091
-16 | -0.862 | 0.13671 | 0.01 | -6.304
-15.5 | -0.835 | 0.1327 | 0.01 | -6.291
-15 | -0.808 | 0.13001 | 0.009 | -6.214
-14.5 | -0.78 | 0.12336 | 0.009 | -6.322
-14 | -0.752 | 0.1202 | 0.008 | -6.257
-13.5 | -0.725 | 0.11641 | 0.008 | -6.228
-13 | -0.698 | 0.11218 | 0.007 | -6.223
-12.5 | -0.669 | 0.10664 | 0.006 | -6.276
-12 | -0.642 | 0.09985 | 0.006 | -6.432
-11.5 | -0.615 | 0.09653 | 0.006 | -6.371
-11 | -0.587 | 0.08769 | 0.005 | -6.694
-10.5 | -0.56 | 0.0751 | 0.005 | -7.454
-10 | -0.533 | 0.06794 | 0.004 | -7.839
-9.5 | -0.506 | 0.06153 | 0.004 | -8.222
-9 | -0.477 | 0.06533 | 0.003 | -7.298
-8.5 | -0.45 | 0.0564 | 0.003 | -7.977
-8 | -0.506 | 0.01644 | 0.006 | -30.799
-7.5 | -0.395 | 0.05025 | 0.002 | -7.853
-7 | -0.583 | 0.04694 | 0.002 | -12.415
-6.5 | -0.602 | 0.04234 | 0.001 | -14.211
-6 | -0.705 | 0.01243 | 0.002 | -56.723
-5.5 | -0.661 | 0.01157 | 0.001 | -57.12
-5 | -0.608 | 0.01088 | 0.001 | -55.925
-4.5 | -0.55 | 0.01026 | 0 | -53.628
-4 | -0.489 | 0.00976 | -0.001 | -50.109
-3.5 | -0.431 | 0.00445 | -0.002 | -96.879
-3 | -0.363 | 0.00425 | -0.003 | -85.58
-2.5 | -0.267 | 0.00951 | -0.004 | -28.047
-2 | -0.204 | 0.00934 | -0.004 | -21.862
-1.5 | -0.141 | 0.00922 | -0.005 | -15.306
-1 | -0.078 | 0.00912 | -0.006 | -8.545
-0.5 | -0.015 | 0.00908 | -0.007 | -1.625
0 | 0.054 | 0.00348 | -0.008 | 15.378
0.5 | 0.123 | 0.00356 | -0.008 | 34.568
1 | 0.193 | 0.00368 | -0.009 | 52.424
1.5 | 0.262 | 0.00384 | -0.01 | 68.28
2 | 0.332 | 0.00415 | -0.011 | 79.978
2.5 | 0.401 | 0.00457 | -0.012 | 87.799
3 | 0.47 | 0.00509 | -0.012 | 92.162
3.5 | 0.537 | 0.00583 | -0.013 | 92.15
4 | 0.604 | 0.00744 | -0.014 | 81.083
4.5 | 0.668 | 0.00872 | -0.015 | 76.642
5 | 0.727 | 0.00931 | -0.015 | 78.113
5.5 | 0.783 | 0.01111 | -0.016 | 70.484
6 | 0.831 | 0.01189 | -0.017 | 69.874
6.5 | 0.865 | 0.01281 | -0.018 | 67.532
7 | 0.875 | 0.01404 | -0.018 | 62.358
7.5 | 0.816 | 0.01743 | -0.018 | 46.844
8 | 0.462 | 0.05598 | -0.009 | 8.249
8.5 | 0.576 | 0.02031 | -0.02 | 28.349
9 | 0.516 | 0.06438 | -0.011 | 8.02
9.5 | 0.543 | 0.07803 | -0.011 | 6.958
10 | 0.57 | 0.08641 | -0.012 | 6.602
10.5 | 0.597 | 0.09116 | -0.012 | 6.553
11 | 0.625 | 0.09448 | -0.013 | 6.617
11.5 | 0.652 | 0.0995 | -0.013 | 6.552
12 | 0.679 | 0.1037 | -0.014 | 6.545
12.5 | 0.707 | 0.10923 | -0.015 | 6.469
13 | 0.734 | 0.11383 | -0.015 | 6.445
13.5 | 0.76 | 0.1159 | -0.016 | 6.56
14 | 0.787 | 0.1213 | -0.016 | 6.49
14.5 | 0.815 | 0.12739 | -0.018 | 6.399
15 | 0.842 | 0.13118 | -0.018 | 6.416
15.5 | 0.868 | 0.13384 | -0.018 | 6.487
16 | 0.896 | 0.14142 | -0.019 | 6.333
16.5 | 0.923 | 0.14478 | -0.02 | 6.376
17 | 0.949 | 0.15002 | -0.021 | 6.328
17.5 | 0.976 | 0.15665 | -0.021 | 6.23
18 | 1.003 | 0.15984 | -0.022 | 6.276
18.5 | 1.033 | 0.16978 | -0.023 | 6.083
19 | 1.057 | 0.16781 | -0.023 | 6.297
19.5 | 1.083 | 0.17486 | -0.024 | 6.193
20 | 1.11 | 0.1808 | -0.024 | 6.137

## 56. Re 2M Mach 0.50 (2)
BIGFOIL.COM POLAR EXPORT
du861372
DU 86-137/25 |  |  |  | Cl Max: | 0.944 | at alpha= | 9 | deg
XFOIL ncrit=9 |  |  |  | L/D Max: | 70.5468 | at alpha= | 3.5 | deg
Re: | 2000000 |  |  | Cd Min: | 0.00449 | at alpha= | 1 | deg
Mach: | 0.5 |  |  | Cl=0 at alpha= | -0.26517 | deg
|  |  |  | @ Cl=0.1, Cd= | 0.0045694
|  |  |  | @ Cl=0.4, Cd= | 0.0057261
|  |  |  | @ Cl=0.6, Cd= | 0.0087085
alpha (deg) | Cl | Cd | Cm | Cl/Cd
-20 | -0.7876 | 0.25937 | 0.0539 | -3.0366
-19.5 | -0.7669 | 0.25132 | 0.049 | -3.0515
-19 | -0.7471 | 0.24153 | 0.0437 | -3.0932
-18.5 | -0.7283 | 0.23225 | 0.0385 | -3.1358
-18 | -0.709 | 0.2234 | 0.0336 | -3.1737
-17.5 | -0.6905 | 0.21491 | 0.029 | -3.213
-17 | -0.6699 | 0.20764 | 0.0247 | -3.2263
-16.5 | -0.6505 | 0.19962 | 0.0201 | -3.2587
-16 | -0.6324 | 0.19104 | 0.0154 | -3.3103
-15.5 | -0.6176 | 0.18028 | 0.0098 | -3.4258
-14.5 | -0.5947 | 0.15963 | -0.0002 | -3.7255
-14 | -0.5854 | 0.14966 | -0.0056 | -3.9115
-13.5 | -0.576 | 0.1399 | -0.0108 | -4.1172
-13 | -0.5771 | 0.12773 | -0.0172 | -4.5181
-12.5 | -0.5771 | 0.11659 | -0.0233 | -4.9498
-12 | -0.5901 | 0.10313 | -0.0308 | -5.7219
-11.5 | -0.608 | 0.0889 | -0.0392 | -6.8391
-11 | -0.6341 | 0.07206 | -0.0502 | -8.7996
-10.5 | -0.6685 | 0.05828 | -0.0595 | -11.4705
-10 | -0.702 | 0.04768 | -0.0641 | -14.7232
-9.5 | -0.733 | 0.03929 | -0.0642 | -18.6561
-9 | -0.7597 | 0.03212 | -0.0607 | -23.6519
-8.5 | -0.7756 | 0.02579 | -0.0548 | -30.0737
-8 | -0.7666 | 0.02113 | -0.0485 | -36.2802
-7.5 | -0.7433 | 0.01785 | -0.0422 | -41.6415
-7 | -0.7192 | 0.01544 | -0.0357 | -46.5803
-6.5 | -0.6904 | 0.01368 | -0.0294 | -50.4678
-6 | -0.6593 | 0.01242 | -0.023 | -53.0837
-5.5 | -0.6206 | 0.01158 | -0.0174 | -53.5924
-5 | -0.5713 | 0.01074 | -0.0137 | -53.1937
-4.5 | -0.5167 | 0.01005 | -0.011 | -51.4129
-4 | -0.4664 | 0.00906 | -0.0081 | -51.479
-3.5 | -0.4202 | 0.00771 | -0.005 | -54.5006
-3 | -0.3716 | 0.00633 | -0.0026 | -58.7046
-2.5 | -0.3038 | 0.00605 | -0.0029 | -50.2149
-2 | -0.2356 | 0.00578 | -0.0032 | -40.7612
-1 | -0.1014 | 0.0051 | -0.004 | -19.8824
-0.5 | -0.0325 | 0.00486 | -0.0047 | -6.6872
0 | 0.0367 | 0.00466 | -0.0054 | 7.8755
0.5 | 0.1066 | 0.00456 | -0.0063 | 23.3772
1 | 0.1764 | 0.00449 | -0.007 | 39.2873
1.5 | 0.2455 | 0.0045 | -0.0076 | 54.5556
2 | 0.3118 | 0.00474 | -0.0076 | 65.7806
2.5 | 0.3732 | 0.00537 | -0.0068 | 69.4972
3 | 0.4319 | 0.00615 | -0.0056 | 70.2276
3.5 | 0.4903 | 0.00695 | -0.0042 | 70.5468
4 | 0.5462 | 0.00786 | -0.0023 | 69.4911
4.5 | 0.602 | 0.00874 | -0.0002 | 68.8787
5 | 0.6592 | 0.00952 | 0.002 | 69.2437
5.5 | 0.7172 | 0.01026 | 0.0044 | 69.9025
6 | 0.7727 | 0.01107 | 0.0074 | 69.8013
6.5 | 0.8248 | 0.01198 | 0.0112 | 68.8481
7 | 0.8701 | 0.01297 | 0.0164 | 67.0856
7.5 | 0.8963 | 0.01452 | 0.0241 | 61.7287
8 | 0.9199 | 0.01659 | 0.031 | 55.4491
8.5 | 0.9358 | 0.0196 | 0.0375 | 47.7449
9 | 0.944 | 0.02352 | 0.0436 | 40.1361
9.5 | 0.9351 | 0.0289 | 0.0491 | 32.3564
10 | 0.9138 | 0.0356 | 0.0525 | 25.6685
10.5 | 0.8857 | 0.04377 | 0.0527 | 20.2353
11 | 0.8561 | 0.05382 | 0.0487 | 15.9067
11.5 | 0.8252 | 0.06657 | 0.0404 | 12.396
12 | 0.7999 | 0.08091 | 0.0301 | 9.8863
12.5 | 0.7695 | 0.09642 | 0.02 | 7.9807
13 | 0.7341 | 0.11291 | 0.0097 | 6.5016
13.5 | 0.7038 | 0.12969 | -0.0006 | 5.4268
14 | 0.686 | 0.14553 | -0.0098 | 4.7138

## 57. Re 3M Mach 0.00 (1)
BIGFOIL.COM POLAR EXPORT
du861372
DU 86-137/25 |  |  |  | Cl Max: | 1.093 | at alpha= | 11.5 | deg
JavaFoil+Calcfoil stall+Eppler ext transition |  |  |  | L/D Max: | 87.101 | at alpha= | 8 | deg
Re: | 3000000 |  |  | Cd Min: | 0.00375 | at alpha= | -2.5 | deg
Mach: | 0 |  |  | Cl=0 at alpha= | -0.38333 | deg
|  |  |  | @ Cl=0.1, Cd= | 0.0040997
|  |  |  | @ Cl=0.4, Cd= | 0.005549
|  |  |  | @ Cl=0.6, Cd= | 0.0076026
alpha (deg) | Cl | Cd | Cm | Cl/Cd
-16.5 | -0.657 | 0.11932 | 0.01 | -5.506
-16 | -0.678 | 0.11511 | 0.009 | -5.891
-15.5 | -0.7 | 0.10813 | 0.009 | -6.478
-15 | -0.721 | 0.10273 | 0.009 | -7.015
-14.5 | -0.74 | 0.0968 | 0.008 | -7.646
-14 | -0.758 | 0.09097 | 0.008 | -8.33
-13.5 | -0.77 | 0.0879 | 0.007 | -8.761
-13 | -0.784 | 0.08148 | 0.007 | -9.622
-12.5 | -0.927 | 0.02147 | 0.011 | -43.181
-12 | -0.941 | 0.01891 | 0.011 | -49.776
-11.5 | -0.947 | 0.01731 | 0.01 | -54.704
-11 | -0.947 | 0.01605 | 0.009 | -58.997
-10.5 | -0.94 | 0.01499 | 0.009 | -62.73
-10 | -0.929 | 0.01412 | 0.008 | -65.759
-9.5 | -0.911 | 0.01324 | 0.007 | -68.826
-9 | -0.888 | 0.01248 | 0.007 | -71.179
-8.5 | -0.86 | 0.01181 | 0.006 | -72.845
-8 | -0.828 | 0.01119 | 0.005 | -73.959
-7.5 | -0.79 | 0.01066 | 0.004 | -74.104
-7 | -0.749 | 0.01011 | 0.004 | -74.055
-6.5 | -0.703 | 0.00892 | 0.003 | -78.835
-6 | -0.654 | 0.00892 | 0.002 | -73.304
-5.5 | -0.604 | 0.00662 | 0.001 | -91.146
-5 | -0.548 | 0.00648 | 0 | -84.59
-4.5 | -0.491 | 0.00636 | 0 | -77.198
-4 | -0.433 | 0.00445 | -0.001 | -97.304
-3.5 | -0.375 | 0.00419 | -0.002 | -89.307
-3 | -0.315 | 0.00402 | -0.003 | -78.329
-2.5 | -0.255 | 0.00375 | -0.004 | -68.122
-2 | -0.195 | 0.00379 | -0.004 | -51.578
-1.5 | -0.135 | 0.00382 | -0.005 | -35.331
-1 | -0.075 | 0.00386 | -0.006 | -19.341
-0.5 | -0.014 | 0.00393 | -0.007 | -3.592
0 | 0.046 | 0.00402 | -0.007 | 11.54
0.5 | 0.107 | 0.00411 | -0.008 | 25.928
1 | 0.167 | 0.0043 | -0.009 | 38.801
1.5 | 0.227 | 0.00452 | -0.01 | 50.346
2 | 0.288 | 0.00475 | -0.011 | 60.551
2.5 | 0.348 | 0.00517 | -0.011 | 67.183
3 | 0.407 | 0.0056 | -0.012 | 72.678
3.5 | 0.467 | 0.0061 | -0.013 | 76.497
4 | 0.525 | 0.00667 | -0.014 | 78.708
4.5 | 0.583 | 0.0072 | -0.014 | 81.051
5 | 0.64 | 0.00855 | -0.015 | 74.898
5.5 | 0.696 | 0.00971 | -0.016 | 71.717
6 | 0.751 | 0.01038 | -0.017 | 72.296
6.5 | 0.802 | 0.01088 | -0.018 | 73.744
7 | 0.852 | 0.01148 | -0.018 | 74.174
7.5 | 0.897 | 0.01088 | -0.019 | 82.487
8 | 0.939 | 0.01078 | -0.02 | 87.101
8.5 | 0.977 | 0.01233 | -0.02 | 79.273
9 | 1.011 | 0.01293 | -0.021 | 78.185
9.5 | 1.039 | 0.0136 | -0.022 | 76.376
10 | 1.062 | 0.01439 | -0.022 | 73.827
10.5 | 1.08 | 0.01528 | -0.023 | 70.663
11 | 1.09 | 0.01644 | -0.024 | 66.316
11.5 | 1.093 | 0.01818 | -0.024 | 60.109
12 | 1.081 | 0.0214 | -0.024 | 50.537
12.5 | 1.081 | 0.02318 | -0.025 | 46.634
13 | 1.078 | 0.02491 | -0.025 | 43.292
13.5 | 1.071 | 0.02688 | -0.026 | 39.833
14 | 1.043 | 0.03391 | -0.026 | 30.755
14.5 | 0.951 | 0.06919 | -0.022 | 13.75
15 | 0.911 | 0.08947 | -0.02 | 10.186
15.5 | 0.885 | 0.10266 | -0.019 | 8.618
16 | 0.863 | 0.11212 | -0.018 | 7.694
16.5 | 0.841 | 0.12046 | -0.018 | 6.983

## 58. Re 3M Mach 0.00 (2)
BIGFOIL.COM POLAR EXPORT
du861372
DU 86-137/25 |  |  |  | Cl Max: | 1.415 | at alpha= | 16.5 | deg
XFOIL ncrit=9 |  |  |  | L/D Max: | 85.3762 | at alpha= | 8.5 | deg
Re: | 3000000 |  |  | Cd Min: | 0.0041 | at alpha= | 1 | deg
Mach: | 0 |  |  | Cl=0 at alpha= | -0.32192 | deg
|  |  |  | @ Cl=0.1, Cd= | 0.0042199
|  |  |  | @ Cl=0.4, Cd= | 0.0057391
|  |  |  | @ Cl=0.6, Cd= | 0.0079167
alpha (deg) | Cl | Cd | Cm | Cl/Cd
-19.5 | -1.0933 | 0.10726 | -0.0193 | -10.193
-19 | -1.1117 | 0.09466 | -0.0269 | -11.7441
-18.5 | -1.2047 | 0.07045 | -0.0406 | -17.1001
-18 | -1.1778 | 0.06726 | -0.0423 | -17.5112
-17.5 | -1.1902 | 0.05879 | -0.0459 | -20.2449
-17 | -1.2202 | 0.04893 | -0.0486 | -24.9377
-16.5 | -1.2329 | 0.04232 | -0.049 | -29.1328
-16 | -1.2244 | 0.03847 | -0.0484 | -31.8274
-15.5 | -1.227 | 0.03401 | -0.0466 | -36.0776
-15 | -1.2059 | 0.0318 | -0.0453 | -37.9214
-14.5 | -1.1894 | 0.02931 | -0.0433 | -40.58
-14 | -1.1909 | 0.0256 | -0.0394 | -46.5195
-13.5 | -1.1835 | 0.02273 | -0.0355 | -52.0678
-13 | -1.1702 | 0.0204 | -0.0315 | -57.3627
-12.5 | -1.1462 | 0.01884 | -0.0284 | -60.8386
-12 | -1.1199 | 0.01747 | -0.0252 | -64.1042
-11.5 | -1.0923 | 0.01626 | -0.0219 | -67.1771
-11 | -1.0625 | 0.01528 | -0.0186 | -69.5353
-10.5 | -1.0333 | 0.01446 | -0.0147 | -71.4592
-10 | -0.9985 | 0.01377 | -0.0116 | -72.5127
-9.5 | -0.9569 | 0.0131 | -0.0097 | -73.0458
-9 | -0.9113 | 0.0126 | -0.0085 | -72.3254
-8.5 | -0.8689 | 0.01178 | -0.0067 | -73.7606
-8 | -0.8221 | 0.01122 | -0.0057 | -73.2709
-7.5 | -0.7728 | 0.0107 | -0.005 | -72.2243
-7 | -0.7221 | 0.01024 | -0.0045 | -70.5176
-6.5 | -0.6714 | 0.00973 | -0.004 | -69.0031
-6 | -0.619 | 0.00933 | -0.0037 | -66.3451
-5.5 | -0.5662 | 0.00892 | -0.0035 | -63.4753
-5 | -0.5133 | 0.00848 | -0.0034 | -60.5307
-4.5 | -0.4619 | 0.00787 | -0.0031 | -58.6912
-4 | -0.41 | 0.00725 | -0.0028 | -56.5517
-3.5 | -0.3606 | 0.00641 | -0.0024 | -56.2559
-3 | -0.3096 | 0.00548 | -0.0021 | -56.4964
-2.5 | -0.2551 | 0.00491 | -0.0024 | -51.9552
-2 | -0.1961 | 0.00484 | -0.0032 | -40.5165
-1.5 | -0.1381 | 0.00468 | -0.0038 | -29.5085
-1 | -0.0794 | 0.0046 | -0.0045 | -17.2609
-0.5 | -0.0208 | 0.00445 | -0.0053 | -4.6742
0 | 0.0376 | 0.00436 | -0.006 | 8.6239
1 | 0.1534 | 0.0041 | -0.0073 | 37.4146
1.5 | 0.2103 | 0.00411 | -0.0077 | 51.1679
2 | 0.2651 | 0.00437 | -0.0079 | 60.6636
3 | 0.371 | 0.00546 | -0.0076 | 67.9487
3.5 | 0.424 | 0.00597 | -0.0075 | 71.0218
4 | 0.4753 | 0.00663 | -0.0072 | 71.6893
4.5 | 0.5275 | 0.00718 | -0.007 | 73.468
5 | 0.5795 | 0.00773 | -0.0068 | 74.9677
5.5 | 0.6322 | 0.00821 | -0.0066 | 77.0037
6 | 0.6851 | 0.00863 | -0.0065 | 79.3859
6.5 | 0.7374 | 0.00908 | -0.0062 | 81.2115
7 | 0.7894 | 0.00955 | -0.006 | 82.6597
7.5 | 0.8409 | 0.01001 | -0.0056 | 84.006
8 | 0.8912 | 0.01055 | -0.0051 | 84.4739
8.5 | 0.9417 | 0.01103 | -0.0047 | 85.3762
9 | 0.9897 | 0.01167 | -0.0038 | 84.8072
9.5 | 1.0376 | 0.01224 | -0.0029 | 84.7712
10 | 1.0847 | 0.01282 | -0.002 | 84.61
10.5 | 1.1295 | 0.01349 | -0.0008 | 83.7287
11 | 1.1711 | 0.01428 | 0.001 | 82.0098
11.5 | 1.2059 | 0.01538 | 0.0037 | 78.407
12 | 1.2377 | 0.01611 | 0.0072 | 76.8281
12.5 | 1.2651 | 0.01704 | 0.0111 | 74.243
13 | 1.2907 | 0.01819 | 0.0147 | 70.9566
13.5 | 1.3158 | 0.01949 | 0.0178 | 67.5115
14 | 1.3377 | 0.02113 | 0.0208 | 63.3081
14.5 | 1.3599 | 0.02291 | 0.0232 | 59.3584
15 | 1.3825 | 0.02476 | 0.0254 | 55.836
15.5 | 1.3994 | 0.02707 | 0.0277 | 51.6956
16 | 1.4144 | 0.02963 | 0.0298 | 47.7354
16.5 | 1.415 | 0.03345 | 0.0321 | 42.3019
17 | 1.4054 | 0.03848 | 0.0339 | 36.5229
17.5 | 1.3935 | 0.04443 | 0.0344 | 31.3639
18 | 1.3756 | 0.05202 | 0.0332 | 26.4437
18.5 | 1.3801 | 0.05759 | 0.0315 | 23.9642
19.5 | 1.3443 | 0.0765 | 0.0231 | 17.5725

## 59. Re 3M Mach 0.10 (1)
BIGFOIL.COM POLAR EXPORT
du861372
DU 86-137/25 |  |  |  | Cl Max: | 1.082 | at alpha= | 11 | deg
JavaFoil+Calcfoil stall+Eppler ext transition |  |  |  | L/D Max: | 86.591 | at alpha= | 8 | deg
Re: | 3000000 |  |  | Cd Min: | 0.00375 | at alpha= | -2.5 | deg
Mach: | 0.1 |  |  | Cl=0 at alpha= | -0.38525 | deg
|  |  |  | @ Cl=0.1, Cd= | 0.0041083
|  |  |  | @ Cl=0.4, Cd= | 0.005564
|  |  |  | @ Cl=0.6, Cd= | 0.0075489
alpha (deg) | Cl | Cd | Cm | Cl/Cd
-16 | -0.635 | 0.11494 | 0.009 | -5.523
-15.5 | -0.66 | 0.1092 | 0.009 | -6.042
-15 | -0.684 | 0.10382 | 0.008 | -6.586
-14.5 | -0.706 | 0.09871 | 0.008 | -7.152
-14 | -0.727 | 0.09282 | 0.008 | -7.835
-13.5 | -0.744 | 0.08916 | 0.007 | -8.347
-13 | -0.76 | 0.08389 | 0.007 | -9.058
-12.5 | -0.785 | 0.07092 | 0.008 | -11.067
-12 | -0.921 | 0.0197 | 0.011 | -46.763
-11.5 | -0.932 | 0.01778 | 0.01 | -52.426
-11 | -0.936 | 0.0164 | 0.009 | -57.038
-10.5 | -0.932 | 0.01527 | 0.009 | -61.061
-10 | -0.923 | 0.01434 | 0.008 | -64.382
-9.5 | -0.908 | 0.0134 | 0.007 | -67.781
-9 | -0.887 | 0.01263 | 0.007 | -70.204
-8.5 | -0.86 | 0.01193 | 0.006 | -72.08
-8 | -0.828 | 0.01134 | 0.005 | -73.021
-7.5 | -0.792 | 0.01077 | 0.004 | -73.521
-7 | -0.75 | 0.01021 | 0.004 | -73.499
-6.5 | -0.706 | 0.00898 | 0.003 | -78.546
-6 | -0.656 | 0.00857 | 0.002 | -76.608
-5.5 | -0.607 | 0.00664 | 0.001 | -91.305
-5 | -0.551 | 0.0065 | 0 | -84.771
-4.5 | -0.494 | 0.00638 | 0 | -77.411
-4 | -0.435 | 0.00446 | -0.001 | -97.586
-3.5 | -0.376 | 0.0042 | -0.002 | -89.588
-3 | -0.317 | 0.00403 | -0.003 | -78.616
-2.5 | -0.257 | 0.00375 | -0.004 | -68.487
-2 | -0.196 | 0.00378 | -0.004 | -51.984
-1.5 | -0.136 | 0.00382 | -0.005 | -35.509
-1 | -0.075 | 0.00385 | -0.006 | -19.44
-0.5 | -0.014 | 0.00393 | -0.007 | -3.609
0 | 0.047 | 0.00402 | -0.007 | 11.59
0.5 | 0.107 | 0.00412 | -0.008 | 26.041
1 | 0.168 | 0.00431 | -0.009 | 38.971
1.5 | 0.228 | 0.00452 | -0.01 | 50.513
2 | 0.289 | 0.00476 | -0.011 | 60.759
2.5 | 0.349 | 0.00519 | -0.011 | 67.358
3 | 0.409 | 0.00563 | -0.012 | 72.776
3.5 | 0.469 | 0.00612 | -0.013 | 76.579
4 | 0.528 | 0.00669 | -0.014 | 78.956
4.5 | 0.586 | 0.00721 | -0.015 | 81.266
5 | 0.643 | 0.00859 | -0.015 | 74.939
5.5 | 0.7 | 0.00974 | -0.016 | 71.794
6 | 0.754 | 0.01048 | -0.017 | 71.932
6.5 | 0.806 | 0.01099 | -0.018 | 73.295
7 | 0.855 | 0.01154 | -0.018 | 74.07
7.5 | 0.9 | 0.01096 | -0.019 | 82.102
8 | 0.941 | 0.01087 | -0.02 | 86.591
8.5 | 0.978 | 0.01243 | -0.021 | 78.733
9 | 1.011 | 0.01306 | -0.021 | 77.381
9.5 | 1.038 | 0.01375 | -0.022 | 75.459
10 | 1.059 | 0.01456 | -0.022 | 72.76
10.5 | 1.074 | 0.01556 | -0.023 | 69.024
11 | 1.082 | 0.01679 | -0.024 | 64.467
11.5 | 1.068 | 0.02018 | -0.024 | 52.908
12 | 1.069 | 0.02187 | -0.024 | 48.889
12.5 | 1.066 | 0.02368 | -0.025 | 45.016
13 | 1.059 | 0.02579 | -0.025 | 41.053
13.5 | 1.044 | 0.02893 | -0.026 | 36.084
14 | 0.955 | 0.05838 | -0.023 | 16.353
14.5 | 0.899 | 0.08554 | -0.02 | 10.505
15 | 0.87 | 0.09874 | -0.018 | 8.81
15.5 | 0.846 | 0.10825 | -0.018 | 7.813
16 | 0.822 | 0.11664 | -0.017 | 7.049

## 60. Re 3M Mach 0.10 (2)
BIGFOIL.COM POLAR EXPORT
du861372
DU 86-137/25 |  |  |  | Cl Max: | 1.3981 | at alpha= | 16 | deg
XFOIL ncrit=9 |  |  |  | L/D Max: | 85.0584 | at alpha= | 8.5 | deg
Re: | 3000000 |  |  | Cd Min: | 0.0041 | at alpha= | 1 | deg
Mach: | 0.1 |  |  | Cl=0 at alpha= | -0.32143 | deg
|  |  |  | @ Cl=0.1, Cd= | 0.0042212
|  |  |  | @ Cl=0.4, Cd= | 0.0057383
|  |  |  | @ Cl=0.6, Cd= | 0.0079349
alpha (deg) | Cl | Cd | Cm | Cl/Cd
-19 | -0.9538 | 0.13115 | -0.0059 | -7.2726
-18.5 | -1.1241 | 0.0865 | -0.0328 | -12.9954
-18 | -1.1053 | 0.0814 | -0.0358 | -13.5786
-17.5 | -1.1325 | 0.06906 | -0.0426 | -16.3988
-17 | -1.1784 | 0.0558 | -0.0482 | -21.1183
-16.5 | -1.2016 | 0.04709 | -0.0503 | -25.5171
-16 | -1.1982 | 0.04224 | -0.0504 | -28.3665
-15 | -1.1895 | 0.03409 | -0.048 | -34.8929
-14.5 | -1.177 | 0.03112 | -0.0461 | -37.8213
-14 | -1.1702 | 0.02786 | -0.0431 | -42.0029
-13.5 | -1.1708 | 0.02425 | -0.0389 | -48.2804
-13 | -1.1616 | 0.02152 | -0.0347 | -53.9777
-12.5 | -1.1403 | 0.0197 | -0.0313 | -57.8832
-12 | -1.116 | 0.01812 | -0.0279 | -61.5894
-11.5 | -1.0891 | 0.01679 | -0.0244 | -64.866
-11 | -1.0593 | 0.0157 | -0.0211 | -67.4713
-10.5 | -1.0298 | 0.01476 | -0.0173 | -69.7696
-10 | -0.9998 | 0.01401 | -0.0132 | -71.3633
-9.5 | -0.9595 | 0.01329 | -0.011 | -72.1971
-9 | -0.9147 | 0.01274 | -0.0095 | -71.7975
-8.5 | -0.8719 | 0.01195 | -0.0077 | -72.9623
-8 | -0.8257 | 0.01132 | -0.0063 | -72.9417
-7.5 | -0.7765 | 0.01078 | -0.0055 | -72.0315
-7 | -0.7258 | 0.0103 | -0.0049 | -70.466
-6.5 | -0.6747 | 0.0098 | -0.0043 | -68.8469
-6 | -0.6223 | 0.00937 | -0.004 | -66.4141
-5.5 | -0.5692 | 0.00895 | -0.0038 | -63.5978
-5 | -0.516 | 0.00852 | -0.0036 | -60.5634
-4.5 | -0.4642 | 0.00791 | -0.0032 | -58.6852
-4 | -0.4121 | 0.00729 | -0.0029 | -56.5295
-3.5 | -0.3625 | 0.00643 | -0.0024 | -56.3764
-3 | -0.3114 | 0.00551 | -0.0022 | -56.5154
-2.5 | -0.2566 | 0.00492 | -0.0024 | -52.1545
-2 | -0.1974 | 0.00484 | -0.0032 | -40.7851
-1.5 | -0.1389 | 0.00468 | -0.0038 | -29.6795
-1 | -0.0799 | 0.0046 | -0.0045 | -17.3696
-0.5 | -0.021 | 0.00446 | -0.0053 | -4.7085
0 | 0.0378 | 0.00436 | -0.006 | 8.6697
1 | 0.1543 | 0.0041 | -0.0073 | 37.6341
1.5 | 0.2115 | 0.00411 | -0.0077 | 51.4599
2 | 0.2666 | 0.00438 | -0.0079 | 60.8676
2.5 | 0.32 | 0.00491 | -0.0077 | 65.1731
3 | 0.373 | 0.00548 | -0.0076 | 68.0657
3.5 | 0.4263 | 0.00599 | -0.0075 | 71.1686
4 | 0.4779 | 0.00665 | -0.0071 | 71.8647
4.5 | 0.5303 | 0.00722 | -0.0069 | 73.4488
5 | 0.5825 | 0.00778 | -0.0066 | 74.8715
5.5 | 0.6356 | 0.00825 | -0.0064 | 77.0424
6 | 0.6887 | 0.00869 | -0.0062 | 79.252
6.5 | 0.7415 | 0.00913 | -0.0059 | 81.2158
7 | 0.7936 | 0.00962 | -0.0056 | 82.4948
7.5 | 0.8455 | 0.01009 | -0.0052 | 83.7958
8 | 0.8961 | 0.01062 | -0.0046 | 84.3785
8.5 | 0.9467 | 0.01113 | -0.004 | 85.0584
9 | 0.9941 | 0.01185 | -0.0029 | 83.8903
9.5 | 1.0429 | 0.01238 | -0.002 | 84.2407
10 | 1.0898 | 0.01299 | -0.0009 | 83.8953
10.5 | 1.1342 | 0.01371 | 0.0006 | 82.7279
11 | 1.1739 | 0.01461 | 0.0028 | 80.3491
11.5 | 1.2069 | 0.01563 | 0.0061 | 77.2169
12 | 1.2365 | 0.01647 | 0.01 | 75.0759
12.5 | 1.2632 | 0.01752 | 0.0139 | 72.1005
13 | 1.2876 | 0.01884 | 0.0176 | 68.3439
13.5 | 1.3117 | 0.02033 | 0.0207 | 64.5204
14 | 1.3322 | 0.02221 | 0.0237 | 59.982
14.5 | 1.353 | 0.02422 | 0.0262 | 55.8629
15 | 1.3744 | 0.02626 | 0.0284 | 52.3382
15.5 | 1.388 | 0.02893 | 0.0308 | 47.9779
16 | 1.3981 | 0.03202 | 0.033 | 43.6633
16.5 | 1.3878 | 0.03705 | 0.0352 | 37.4575
17 | 1.361 | 0.04435 | 0.036 | 30.6877
17.5 | 1.3681 | 0.04908 | 0.0354 | 27.8749
18 | 1.3415 | 0.05861 | 0.0325 | 22.8886
18.5 | 1.3388 | 0.06587 | 0.0294 | 20.3249
19 | 1.3117 | 0.07764 | 0.0233 | 16.8946
19.5 | 1.2708 | 0.09295 | 0.0143 | 13.6719
20 | 1.2049 | 0.11431 | 0.0012 | 10.5406

## 61. Re 3M Mach 0.25 (1)
BIGFOIL.COM POLAR EXPORT
du861372
DU 86-137/25 |  |  |  | Cl Max: | 1.028 | at alpha= | 10 | deg
JavaFoil+Calcfoil stall+Eppler ext transition |  |  |  | L/D Max: | 84.119 | at alpha= | 7.5 | deg
Re: | 3000000 |  |  | Cd Min: | 0.00378 | at alpha= | -2 | deg
Mach: | 0.25 |  |  | Cl=0 at alpha= | -0.38095 | deg
|  |  |  | @ Cl=0.1, Cd= | 0.0041139
|  |  |  | @ Cl=0.4, Cd= | 0.0055973
|  |  |  | @ Cl=0.6, Cd= | 0.11633
alpha (deg) | Cl | Cd | Cm | Cl/Cd
-14.5 | -0.402 | 0.10358 | 0.008 | -3.881
-14 | -0.463 | 0.09769 | 0.008 | -4.736
-13.5 | -0.519 | 0.09234 | 0.007 | -5.617
-13 | -0.569 | 0.08739 | 0.007 | -6.512
-12.5 | -0.613 | 0.08381 | 0.006 | -7.313
-12 | -0.65 | 0.07951 | 0.006 | -8.18
-11.5 | -0.684 | 0.07298 | 0.006 | -9.37
-11 | -0.708 | 0.06857 | 0.005 | -10.323
-10.5 | -0.858 | 0.01745 | 0.009 | -49.194
-10 | -0.874 | 0.01569 | 0.008 | -55.705
-9.5 | -0.877 | 0.01453 | 0.007 | -60.312
-9 | -0.87 | 0.01345 | 0.007 | -64.685
-8.5 | -0.853 | 0.01266 | 0.006 | -67.374
-8 | -0.829 | 0.01197 | 0.005 | -69.261
-7.5 | -0.797 | 0.0113 | 0.004 | -70.566
-7 | -0.76 | 0.0107 | 0.004 | -71.039
-6.5 | -0.717 | 0.01011 | 0.003 | -70.93
-6 | -0.669 | 0.00961 | 0.002 | -69.614
-5.5 | -0.617 | 0.00848 | 0.001 | -72.682
-5 | -0.565 | 0.00658 | 0 | -85.846
-4.5 | -0.507 | 0.00646 | 0 | -78.405
-4 | -0.447 | 0.00451 | -0.001 | -99.103
-3.5 | -0.387 | 0.00425 | -0.002 | -91.074
-3 | -0.325 | 0.00406 | -0.003 | -80.151
-2.5 | -0.264 | 0.00392 | -0.004 | -67.303
-2 | -0.202 | 0.00378 | -0.004 | -53.439
-1.5 | -0.139 | 0.00382 | -0.005 | -36.526
-1 | -0.077 | 0.00386 | -0.006 | -19.959
-0.5 | -0.015 | 0.00393 | -0.007 | -3.704
0 | 0.048 | 0.00403 | -0.008 | 11.876
0.5 | 0.11 | 0.00413 | -0.009 | 26.703
1 | 0.172 | 0.00431 | -0.009 | 40.031
1.5 | 0.235 | 0.00456 | -0.01 | 51.438
2 | 0.297 | 0.00482 | -0.011 | 61.592
2.5 | 0.359 | 0.00526 | -0.012 | 68.278
3 | 0.421 | 0.00577 | -0.013 | 72.86
3.5 | 0.482 | 0.00625 | -0.013 | 77.104
4 | 0.542 | 0.0068 | -0.014 | 79.701
4.5 | 0.602 | 0.00736 | -0.015 | 81.752
5 | 0.66 | 0.00902 | -0.016 | 73.145
5.5 | 0.717 | 0.01008 | -0.017 | 71.099
6 | 0.772 | 0.01084 | -0.017 | 71.178
6.5 | 0.823 | 0.01143 | -0.018 | 72.057
7 | 0.87 | 0.01089 | -0.019 | 79.881
7.5 | 0.913 | 0.01085 | -0.02 | 84.119
8 | 0.95 | 0.01242 | -0.02 | 76.47
8.5 | 0.981 | 0.01309 | -0.021 | 74.98
9 | 1.006 | 0.01383 | -0.022 | 72.733
9.5 | 1.021 | 0.01482 | -0.022 | 68.934
10 | 1.028 | 0.01595 | -0.023 | 64.474
10.5 | 1.024 | 0.01756 | -0.023 | 58.351
11 | 1.001 | 0.0209 | -0.024 | 47.908
11.5 | 0.986 | 0.02289 | -0.024 | 43.094
12 | 0.963 | 0.02546 | -0.025 | 37.837
12.5 | 0.82 | 0.07406 | -0.018 | 11.075
13 | 0.777 | 0.08743 | -0.016 | 8.883
13.5 | 0.736 | 0.09603 | -0.015 | 7.666
14 | 0.694 | 0.10233 | -0.015 | 6.783
14.5 | 0.646 | 0.10994 | -0.015 | 5.877
15 | 0.595 | 0.11633 | -0.015 | 5.111

## 62. Re 3M Mach 0.25 (2)
BIGFOIL.COM POLAR EXPORT
du861372
DU 86-137/25 |  |  |  | Cl Max: | 1.2781 | at alpha= | 15 | deg
XFOIL ncrit=9 |  |  |  | L/D Max: | 83.231 | at alpha= | 8 | deg
Re: | 3000000 |  |  | Cd Min: | 0.00417 | at alpha= | 1.5 | deg
Mach: | 0.25 |  |  | Cl=0 at alpha= | -0.3196 | deg
|  |  |  | @ Cl=0.1, Cd= | 0.0043083
|  |  |  | @ Cl=0.4, Cd= | 0.0057586
|  |  |  | @ Cl=0.6, Cd= | 0.0079863
alpha (deg) | Cl | Cd | Cm | Cl/Cd
-18 | -0.6696 | 0.20125 | 0.023 | -3.3272
-17 | -0.806 | 0.13696 | -0.0061 | -5.8849
-16 | -0.8859 | 0.09923 | -0.0274 | -8.9277
-15.5 | -0.9638 | 0.07449 | -0.0434 | -12.9386
-15 | -0.9812 | 0.06362 | -0.0495 | -15.4228
-14.5 | -1.0116 | 0.0526 | -0.0544 | -19.2319
-14 | -1.0333 | 0.04433 | -0.0559 | -23.3093
-13.5 | -1.0695 | 0.03613 | -0.0545 | -29.6014
-13 | -1.0858 | 0.03049 | -0.0511 | -35.6117
-12.5 | -1.0824 | 0.02676 | -0.0473 | -40.4484
-12 | -1.0742 | 0.02354 | -0.043 | -45.633
-11.5 | -1.0563 | 0.02113 | -0.0389 | -49.9905
-11 | -1.0329 | 0.01916 | -0.0349 | -53.9092
-10.5 | -1.008 | 0.01739 | -0.0307 | -57.9643
-10 | -0.9807 | 0.01589 | -0.0264 | -61.7181
-9.5 | -0.9515 | 0.01469 | -0.022 | -64.772
-9 | -0.9235 | 0.01374 | -0.0168 | -67.2125
-8.5 | -0.8811 | 0.01311 | -0.014 | -67.2082
-8 | -0.8421 | 0.012 | -0.0108 | -70.175
-7.5 | -0.7947 | 0.01128 | -0.009 | -70.4521
-7 | -0.7442 | 0.01069 | -0.0076 | -69.6165
-6.5 | -0.6917 | 0.01018 | -0.0066 | -67.947
-6 | -0.6395 | 0.00961 | -0.0056 | -66.5453
-5.5 | -0.5847 | 0.00921 | -0.0052 | -63.4853
-5 | -0.5301 | 0.00874 | -0.0047 | -60.6522
-4.5 | -0.4768 | 0.00814 | -0.004 | -58.5749
-4 | -0.4238 | 0.0075 | -0.0035 | -56.5067
-3.5 | -0.373 | 0.0066 | -0.0028 | -56.5152
-3 | -0.321 | 0.00564 | -0.0024 | -56.9149
-2.5 | -0.2653 | 0.00497 | -0.0024 | -53.3803
-2 | -0.2041 | 0.00488 | -0.0031 | -41.8238
-1.5 | -0.1439 | 0.00473 | -0.0038 | -30.4228
-1 | -0.0828 | 0.00462 | -0.0046 | -17.9221
-0.5 | -0.0219 | 0.00449 | -0.0053 | -4.8775
0 | 0.0388 | 0.00438 | -0.0061 | 8.8584
1.5 | 0.218 | 0.00417 | -0.0078 | 52.2782
2 | 0.2746 | 0.00447 | -0.0078 | 61.4318
2.5 | 0.3295 | 0.00501 | -0.0076 | 65.7685
3 | 0.3839 | 0.0056 | -0.0074 | 68.5536
3.5 | 0.4387 | 0.00614 | -0.0071 | 71.4495
4 | 0.4915 | 0.00682 | -0.0066 | 72.0674
4.5 | 0.5453 | 0.00742 | -0.0061 | 73.4906
5 | 0.5993 | 0.00798 | -0.0056 | 75.1003
5.5 | 0.6541 | 0.00847 | -0.0052 | 77.2255
6 | 0.709 | 0.00895 | -0.0047 | 79.2179
6.5 | 0.763 | 0.00945 | -0.004 | 80.7407
7 | 0.8169 | 0.00996 | -0.0033 | 82.0181
7.5 | 0.8695 | 0.01055 | -0.0023 | 82.4171
8 | 0.9222 | 0.01108 | -0.0013 | 83.231
8.5 | 0.9709 | 0.01187 | 0.0004 | 81.7944
9 | 1.0209 | 0.01251 | 0.002 | 81.6067
9.5 | 1.0682 | 0.01326 | 0.004 | 80.5581
10 | 1.1122 | 0.0141 | 0.0064 | 78.8794
10.5 | 1.143 | 0.01532 | 0.0111 | 74.6084
11 | 1.1677 | 0.01657 | 0.0165 | 70.4707
11.5 | 1.1934 | 0.01794 | 0.0211 | 66.5217
12 | 1.2182 | 0.01957 | 0.0251 | 62.2483
12.5 | 1.2381 | 0.02171 | 0.029 | 57.029
13 | 1.2531 | 0.02436 | 0.0326 | 51.4409
13.5 | 1.2663 | 0.0273 | 0.0359 | 46.3846
14 | 1.2679 | 0.03123 | 0.0392 | 40.5988
14.5 | 1.2696 | 0.03548 | 0.0415 | 35.7835
15 | 1.2781 | 0.03956 | 0.0427 | 32.3079
15.5 | 1.2657 | 0.04618 | 0.0427 | 27.408
16 | 1.2479 | 0.05454 | 0.0405 | 22.8805
16.5 | 1.2078 | 0.06735 | 0.0343 | 17.9332
17 | 1.1665 | 0.08238 | 0.0253 | 14.16
18 | 1.0757 | 0.11764 | 0.003 | 9.144
18.5 | 1.0257 | 0.13721 | -0.0094 | 7.4754
19 | 0.9725 | 0.15853 | -0.0231 | 6.1345
19.5 | 0.9245 | 0.18028 | -0.0366 | 5.1281

## 63. Re 3M Mach 0.50 (1)
BIGFOIL.COM POLAR EXPORT
du861372
DU 86-137/25 |  |  |  | Cl Max: | 1.111 | at alpha= | 20 | deg
JavaFoil+Calcfoil stall+Eppler ext transition |  |  |  | L/D Max: | 78.607 | at alpha= | 3.5 | deg
Re: | 3000000 |  |  | Cd Min: | 0.00387 | at alpha= | -1 | deg
Mach: | 0.5 |  |  | Cl=0 at alpha= | -0.38571 | deg
|  |  |  | @ Cl=0.1, Cd= | 0.00417
|  |  |  | @ Cl=0.4, Cd= | 0.0056914
|  |  |  | @ Cl=0.6, Cd= | 0.00809
alpha (deg) | Cl | Cd | Cm | Cl/Cd
-20 | -1.082 | 0.17004 | 0.015 | -6.362
-19.5 | -1.055 | 0.16406 | 0.015 | -6.429
-19 | -1.03 | 0.16148 | 0.014 | -6.38
-18.5 | -1 | 0.15529 | 0.013 | -6.44
-18 | -0.972 | 0.14861 | 0.013 | -6.543
-17.5 | -0.945 | 0.14556 | 0.012 | -6.493
-17 | -0.918 | 0.14203 | 0.012 | -6.465
-16.5 | -0.891 | 0.13772 | 0.011 | -6.471
-16 | -0.863 | 0.13067 | 0.01 | -6.601
-15.5 | -0.835 | 0.12629 | 0.01 | -6.614
-15 | -0.808 | 0.12183 | 0.009 | -6.635
-14.5 | -0.781 | 0.11778 | 0.009 | -6.633
-14 | -0.753 | 0.11204 | 0.008 | -6.716
-13.5 | -0.725 | 0.10826 | 0.008 | -6.701
-13 | -0.698 | 0.10525 | 0.007 | -6.636
-12.5 | -0.67 | 0.10109 | 0.006 | -6.626
-12 | -0.643 | 0.09583 | 0.006 | -6.705
-11.5 | -0.615 | 0.09067 | 0.006 | -6.786
-11 | -0.587 | 0.085 | 0.005 | -6.911
-10.5 | -0.56 | 0.07217 | 0.005 | -7.765
-10 | -0.535 | 0.06482 | 0.005 | -8.253
-9.5 | -0.602 | 0.0186 | 0.008 | -32.372
-9 | -0.477 | 0.06234 | 0.003 | -7.651
-8.5 | -0.454 | 0.053 | 0.004 | -8.565
-8 | -0.508 | 0.01528 | 0.006 | -33.264
-7.5 | -0.401 | 0.04513 | 0.003 | -8.893
-7 | -0.583 | 0.0452 | 0.002 | -12.906
-6.5 | -0.731 | 0.01233 | 0.003 | -59.318
-6 | -0.707 | 0.01151 | 0.002 | -61.431
-5.5 | -0.663 | 0.01072 | 0.001 | -61.827
-5 | -0.61 | 0.01011 | 0.001 | -60.335
-4.5 | -0.553 | 0.00955 | 0 | -57.851
-4 | -0.491 | 0.00908 | -0.001 | -54.045
-3.5 | -0.431 | 0.0045 | -0.002 | -95.716
-3 | -0.363 | 0.0042 | -0.003 | -86.497
-2.5 | -0.295 | 0.00401 | -0.004 | -73.42
-2 | -0.204 | 0.0088 | -0.004 | -23.246
-1.5 | -0.141 | 0.00869 | -0.005 | -16.255
-1 | -0.086 | 0.00387 | -0.007 | -22.268
-0.5 | -0.016 | 0.00395 | -0.008 | -4.127
0 | 0.054 | 0.00407 | -0.009 | 13.132
0.5 | 0.123 | 0.00422 | -0.01 | 29.19
1 | 0.193 | 0.00438 | -0.01 | 44.018
1.5 | 0.262 | 0.00469 | -0.011 | 55.962
2 | 0.332 | 0.00511 | -0.012 | 64.972
2.5 | 0.401 | 0.0057 | -0.013 | 70.313
3 | 0.47 | 0.0062 | -0.014 | 75.684
3.5 | 0.537 | 0.00683 | -0.015 | 78.607
4 | 0.604 | 0.00817 | -0.016 | 73.899
4.5 | 0.668 | 0.00964 | -0.017 | 69.27
5 | 0.729 | 0.01004 | -0.018 | 72.612
5.5 | 0.785 | 0.01036 | -0.018 | 75.772
6 | 0.834 | 0.01199 | -0.019 | 69.546
6.5 | 0.868 | 0.0128 | -0.02 | 67.804
7 | 0.88 | 0.01386 | -0.021 | 63.448
7.5 | 0.838 | 0.01562 | -0.021 | 53.628
8 | 0.463 | 0.05467 | -0.011 | 8.474
8.5 | 0.578 | 0.01955 | -0.022 | 29.583
9 | 0.518 | 0.06199 | -0.012 | 8.354
9.5 | 0.543 | 0.07389 | -0.011 | 7.352
10 | 0.572 | 0.06823 | -0.013 | 8.38
10.5 | 0.598 | 0.07772 | -0.012 | 7.694
11 | 0.625 | 0.08861 | -0.013 | 7.058
11.5 | 0.652 | 0.0939 | -0.014 | 6.948
12 | 0.679 | 0.09735 | -0.014 | 6.977
12.5 | 0.707 | 0.10189 | -0.015 | 6.94
13 | 0.734 | 0.105 | -0.016 | 6.991
13.5 | 0.761 | 0.10867 | -0.016 | 7
14 | 0.788 | 0.1127 | -0.017 | 6.989
14.5 | 0.816 | 0.1175 | -0.018 | 6.941
15 | 0.842 | 0.12436 | -0.018 | 6.771
15.5 | 0.869 | 0.1271 | -0.019 | 6.836
16 | 0.897 | 0.13291 | -0.02 | 6.751
16.5 | 0.923 | 0.13671 | -0.02 | 6.754
17 | 0.95 | 0.14162 | -0.021 | 6.708
17.5 | 0.977 | 0.14713 | -0.021 | 6.639
18 | 1.005 | 0.15194 | -0.023 | 6.616
18.5 | 1.033 | 0.15856 | -0.023 | 6.517
19 | 1.057 | 0.15852 | -0.023 | 6.67
19.5 | 1.084 | 0.16301 | -0.024 | 6.648
20 | 1.111 | 0.17216 | -0.025 | 6.451

## 64. Re 3M Mach 0.50 (2)
BIGFOIL.COM POLAR EXPORT
du861372
DU 86-137/25 |  |  |  | Cl Max: | 0.9843 | at alpha= | 9 | deg
XFOIL ncrit=9 |  |  |  | L/D Max: | 77.1898 | at alpha= | 6.5 | deg
Re: | 3000000 |  |  | Cd Min: | 0.00436 | at alpha= | 1 | deg
Mach: | 0.5 |  |  | Cl=0 at alpha= | -0.31232 | deg
|  |  |  | @ Cl=0.1, Cd= | 0.0044246
|  |  |  | @ Cl=0.4, Cd= | 0.0058064
|  |  |  | @ Cl=0.6, Cd= | 0.008191
alpha (deg) | Cl | Cd | Cm | Cl/Cd
-13.5 | -0.5808 | 0.13751 | -0.0124 | -4.2237
-13 | -0.5833 | 0.12523 | -0.019 | -4.6578
-12.5 | -0.5908 | 0.1125 | -0.026 | -5.2516
-12 | -0.6098 | 0.0981 | -0.0343 | -6.2161
-11.5 | -0.6315 | 0.08252 | -0.0435 | -7.6527
-11 | -0.6618 | 0.06647 | -0.0546 | -9.9564
-10.5 | -0.6953 | 0.05396 | -0.0624 | -12.8855
-10 | -0.7291 | 0.0441 | -0.0656 | -16.5329
-9.5 | -0.7657 | 0.03546 | -0.0643 | -21.5933
-9 | -0.7932 | 0.02881 | -0.0598 | -27.5321
-8.5 | -0.8033 | 0.02339 | -0.0534 | -34.3437
-8 | -0.7919 | 0.01914 | -0.0467 | -41.3741
-7.5 | -0.7716 | 0.01599 | -0.0397 | -48.2552
-7 | -0.7466 | 0.01383 | -0.0328 | -53.9841
-6.5 | -0.7179 | 0.01222 | -0.026 | -58.748
-6 | -0.6872 | 0.01119 | -0.0188 | -61.412
-5.5 | -0.6395 | 0.01031 | -0.0146 | -62.0272
-5 | -0.5831 | 0.00972 | -0.0119 | -59.9897
-4.5 | -0.5252 | 0.00918 | -0.0097 | -57.2113
-4 | -0.469 | 0.0084 | -0.0076 | -55.8333
-3.5 | -0.4152 | 0.0074 | -0.0054 | -56.1081
-3 | -0.3622 | 0.00623 | -0.0036 | -58.138
-2.5 | -0.3054 | 0.00512 | -0.0024 | -59.6484
-2 | -0.2348 | 0.00509 | -0.0031 | -46.1297
-1.5 | -0.1653 | 0.00489 | -0.0038 | -33.8037
-1 | -0.0955 | 0.00475 | -0.0046 | -20.1053
-0.5 | -0.0259 | 0.00463 | -0.0054 | -5.594
0 | 0.0431 | 0.00447 | -0.0062 | 9.6421
1 | 0.1808 | 0.00436 | -0.0076 | 41.4679
1.5 | 0.247 | 0.00441 | -0.0078 | 56.0091
2 | 0.3097 | 0.00487 | -0.0074 | 63.5934
2.5 | 0.3706 | 0.00549 | -0.0067 | 67.5046
3 | 0.431 | 0.00614 | -0.0058 | 70.1954
3.5 | 0.4915 | 0.00677 | -0.0047 | 72.5997
4 | 0.549 | 0.00759 | -0.003 | 72.332
4.5 | 0.6084 | 0.00829 | -0.0013 | 73.3896
5 | 0.6687 | 0.00893 | 0.0005 | 74.8824
5.5 | 0.7293 | 0.00955 | 0.0025 | 76.3665
6 | 0.7885 | 0.01022 | 0.0051 | 77.1526
6.5 | 0.846 | 0.01096 | 0.0083 | 77.1898
7 | 0.8979 | 0.01189 | 0.0126 | 75.5172
7.5 | 0.936 | 0.013 | 0.0193 | 72
8 | 0.9612 | 0.01468 | 0.0273 | 65.4768
8.5 | 0.9771 | 0.01729 | 0.0348 | 56.5124
9 | 0.9843 | 0.02093 | 0.0416 | 47.0282
9.5 | 0.9752 | 0.02599 | 0.048 | 37.5221
10 | 0.9482 | 0.03273 | 0.0527 | 28.9704
10.5 | 0.9158 | 0.04075 | 0.054 | 22.4736
11 | 0.8798 | 0.05077 | 0.051 | 17.3291
11.5 | 0.8468 | 0.06309 | 0.0435 | 13.4221
12 | 0.819 | 0.07725 | 0.0333 | 10.6019
12.5 | 0.7921 | 0.09236 | 0.0232 | 8.5762
13 | 0.7645 | 0.10733 | 0.0139 | 7.1229
13.5 | 0.744 | 0.12157 | 0.0048 | 6.1199
14 | 0.7271 | 0.136 | -0.0043 | 5.3463

## 65. Re 4M Mach 0.00 (1)
BIGFOIL.COM POLAR EXPORT
du861372
DU 86-137/25 |  |  |  | Cl Max: | 1.101 | at alpha= | 11.5 | deg
JavaFoil+Calcfoil stall+Eppler ext transition |  |  |  | L/D Max: | 91.753 | at alpha= | 8.5 | deg
Re: | 4000000 |  |  | Cd Min: | 0.00367 | at alpha= | -1.5 | deg
Mach: | 0 |  |  | Cl=0 at alpha= | -0.38333 | deg
|  |  |  | @ Cl=0.1, Cd= | 0.0040174
|  |  |  | @ Cl=0.4, Cd= | 0.0056473
|  |  |  | @ Cl=0.6, Cd= | 0.0075718
alpha (deg) | Cl | Cd | Cm | Cl/Cd
-16.5 | -0.661 | 0.11377 | 0.01 | -5.806
-16 | -0.681 | 0.11037 | 0.01 | -6.173
-15.5 | -0.705 | 0.10222 | 0.01 | -6.9
-15 | -0.727 | 0.09609 | 0.01 | -7.564
-14.5 | -0.749 | 0.08824 | 0.009 | -8.492
-14 | -0.775 | 0.07741 | 0.01 | -10.011
-13.5 | -0.784 | 0.07711 | 0.009 | -10.171
-13 | -0.873 | 0.03442 | 0.011 | -25.369
-12.5 | -0.935 | 0.01911 | 0.011 | -48.937
-12 | -0.945 | 0.01763 | 0.011 | -53.611
-11.5 | -0.95 | 0.01625 | 0.01 | -58.444
-11 | -0.949 | 0.01511 | 0.009 | -62.832
-10.5 | -0.943 | 0.01412 | 0.009 | -66.775
-10 | -0.931 | 0.0133 | 0.008 | -69.966
-9.5 | -0.913 | 0.01248 | 0.007 | -73.189
-9 | -0.891 | 0.01177 | 0.007 | -75.675
-8.5 | -0.863 | 0.01113 | 0.006 | -77.541
-8 | -0.83 | 0.01056 | 0.005 | -78.56
-7.5 | -0.792 | 0.01007 | 0.004 | -78.661
-7 | -0.751 | 0.00879 | 0.004 | -85.461
-6.5 | -0.706 | 0.00884 | 0.003 | -79.819
-6 | -0.658 | 0.00655 | 0.002 | -100.493
-5.5 | -0.604 | 0.00639 | 0.001 | -94.514
-5 | -0.548 | 0.00625 | 0 | -87.781
-4.5 | -0.491 | 0.00612 | 0 | -80.237
-4 | -0.433 | 0.00448 | -0.001 | -96.657
-3.5 | -0.375 | 0.00427 | -0.002 | -87.829
-3 | -0.315 | 0.00406 | -0.003 | -77.713
-2.5 | -0.255 | 0.00389 | -0.004 | -65.704
-2 | -0.195 | 0.00381 | -0.004 | -51.318
-1.5 | -0.135 | 0.00367 | -0.005 | -36.739
-1 | -0.075 | 0.00371 | -0.006 | -20.08
-0.5 | -0.014 | 0.00381 | -0.007 | -3.699
0 | 0.046 | 0.00392 | -0.007 | 11.808
0.5 | 0.107 | 0.00403 | -0.008 | 26.451
1 | 0.167 | 0.0043 | -0.009 | 38.803
1.5 | 0.227 | 0.00457 | -0.01 | 49.789
2 | 0.288 | 0.00489 | -0.011 | 58.824
2.5 | 0.348 | 0.00533 | -0.011 | 65.247
3 | 0.407 | 0.00569 | -0.012 | 71.561
3.5 | 0.467 | 0.00619 | -0.013 | 75.427
4 | 0.525 | 0.0066 | -0.014 | 79.613
4.5 | 0.583 | 0.00719 | -0.014 | 81.1
5 | 0.64 | 0.00847 | -0.015 | 75.638
5.5 | 0.696 | 0.0092 | -0.016 | 75.712
6 | 0.751 | 0.00992 | -0.017 | 75.702
6.5 | 0.802 | 0.01031 | -0.018 | 77.816
7 | 0.852 | 0.01087 | -0.018 | 78.387
7.5 | 0.898 | 0.01143 | -0.019 | 78.571
8 | 0.94 | 0.01079 | -0.02 | 87.163
8.5 | 0.979 | 0.01066 | -0.02 | 91.753
9 | 1.012 | 0.01226 | -0.021 | 82.584
9.5 | 1.042 | 0.01287 | -0.022 | 80.921
10 | 1.065 | 0.01358 | -0.022 | 78.455
10.5 | 1.084 | 0.01438 | -0.023 | 75.349
11 | 1.096 | 0.01536 | -0.024 | 71.322
11.5 | 1.101 | 0.01668 | -0.024 | 65.963
12 | 1.084 | 0.02017 | -0.024 | 53.741
12.5 | 1.084 | 0.02179 | -0.025 | 49.755
13 | 1.08 | 0.0235 | -0.025 | 45.949
13.5 | 1.073 | 0.02526 | -0.026 | 42.481
14 | 1.06 | 0.0282 | -0.026 | 37.576
14.5 | 1.029 | 0.0353 | -0.026 | 29.137
15 | 0.95 | 0.06452 | -0.024 | 14.731
15.5 | 0.901 | 0.08955 | -0.021 | 10.06
16 | 0.872 | 0.10308 | -0.02 | 8.459
16.5 | 0.847 | 0.1136 | -0.019 | 7.458

## 66. Re 4M Mach 0.00 (2)
BIGFOIL.COM POLAR EXPORT
du861372
DU 86-137/25 |  |  |  | Cl Max: | 0.6372 | at alpha= | 5.5 | deg
XFOIL ncrit=9 |  |  |  | L/D Max: | 76.8637 | at alpha= | 5.5 | deg
Re: | 4000000 |  |  | Cd Min: | 0.00414 | at alpha= | 0 | deg
Mach: | 0 |  |  | Cl=0 at alpha= | -0.33248 | deg
|  |  |  | @ Cl=0.1, Cd= | 0.0041767
|  |  |  | @ Cl=0.4, Cd= | 0.0061046
|  |  |  | @ Cl=0.6, Cd= | 0.0080124
alpha (deg) | Cl | Cd | Cm | Cl/Cd
-20 | -1.2283 | 0.08936 | -0.0305 | -13.7455
-19.5 | -1.3201 | 0.06691 | -0.0425 | -19.7295
-19 | -1.313 | 0.06127 | -0.0449 | -21.4297
-18.5 | -1.3515 | 0.05021 | -0.0484 | -26.9169
-18 | -1.3285 | 0.04728 | -0.049 | -28.0986
-17.5 | -1.3277 | 0.04219 | -0.0492 | -31.4695
-17 | -1.3351 | 0.03685 | -0.0483 | -36.2307
-16.5 | -1.3324 | 0.03294 | -0.0466 | -40.4493
-16 | -1.3197 | 0.03011 | -0.0447 | -43.8293
-15.5 | -1.3102 | 0.02718 | -0.0421 | -48.2046
-15 | -1.2872 | 0.02537 | -0.0401 | -50.7371
-14.5 | -1.2666 | 0.02346 | -0.0375 | -53.9898
-14 | -1.2403 | 0.02198 | -0.0352 | -56.4286
-13.5 | -1.2137 | 0.02056 | -0.0327 | -59.0321
-13 | -1.1916 | 0.0189 | -0.0294 | -63.0476
-12.5 | -1.1603 | 0.01787 | -0.0269 | -64.9301
-12 | -1.1307 | 0.01678 | -0.024 | -67.3838
-11.5 | -1.1044 | 0.0156 | -0.0203 | -70.7949
-11 | -1.0849 | 0.0143 | -0.0151 | -75.8671
-10.5 | -1.0587 | 0.01325 | -0.0105 | -79.9019
-10 | -1.017 | 0.01258 | -0.0087 | -80.8426
-9.5 | -0.9725 | 0.01199 | -0.0073 | -81.1093
-9 | -0.9255 | 0.01147 | -0.0063 | -80.6888
-8.5 | -0.8765 | 0.01104 | -0.0055 | -79.3931
-8 | -0.8276 | 0.01054 | -0.0048 | -78.5199
-7.5 | -0.7793 | 0.00991 | -0.0039 | -78.6377
-7 | -0.728 | 0.00947 | -0.0035 | -76.8743
-6.5 | -0.6754 | 0.00911 | -0.0033 | -74.1383
-6 | -0.6228 | 0.0087 | -0.0031 | -71.5862
-5.5 | -0.569 | 0.00837 | -0.0031 | -67.9809
-5 | -0.5155 | 0.00803 | -0.003 | -64.1968
-4.5 | -0.4628 | 0.00751 | -0.0029 | -61.6245
-4 | -0.4096 | 0.00696 | -0.0028 | -58.8506
-3.5 | -0.3577 | 0.00624 | -0.0027 | -57.3237
-3 | -0.3054 | 0.0055 | -0.0026 | -55.5273
-2.5 | -0.2554 | 0.0044 | -0.0023 | -58.0455
-2 | -0.1963 | 0.00442 | -0.0031 | -44.4118
-1.5 | -0.1372 | 0.00433 | -0.0039 | -31.6859
-1 | -0.0783 | 0.00425 | -0.0047 | -18.4235
-0.5 | -0.0197 | 0.00417 | -0.0055 | -4.7242
0 | 0.0391 | 0.00414 | -0.0062 | 9.4444
1 | 0.1552 | 0.00421 | -0.0075 | 36.8646
1.5 | 0.211 | 0.00448 | -0.0078 | 47.0982
2 | 0.2654 | 0.00488 | -0.0079 | 54.3852
2.5 | 0.3188 | 0.00536 | -0.0078 | 59.4776
3 | 0.3723 | 0.00585 | -0.0078 | 63.641
3.5 | 0.4256 | 0.00634 | -0.0078 | 67.1293
4 | 0.4779 | 0.00691 | -0.0076 | 69.1606
4.5 | 0.5307 | 0.00742 | -0.0074 | 71.5229
5 | 0.5836 | 0.00789 | -0.0073 | 73.967
5.5 | 0.6372 | 0.00829 | -0.0073 | 76.8637

## 67. Re 4M Mach 0.10 (1)
BIGFOIL.COM POLAR EXPORT
du861372
DU 86-137/25 |  |  |  | Cl Max: | 1.09 | at alpha= | 11.5 | deg
JavaFoil+Calcfoil stall+Eppler ext transition |  |  |  | L/D Max: | 91.088 | at alpha= | 8.5 | deg
Re: | 4000000 |  |  | Cd Min: | 0.00368 | at alpha= | -1.5 | deg
Mach: | 0.1 |  |  | Cl=0 at alpha= | -0.38525 | deg
|  |  |  | @ Cl=0.1, Cd= | 0.0040272
|  |  |  | @ Cl=0.4, Cd= | 0.0056545
|  |  |  | @ Cl=0.6, Cd= | 0.0075319
alpha (deg) | Cl | Cd | Cm | Cl/Cd
-16 | -0.638 | 0.10964 | 0.01 | -5.821
-15.5 | -0.664 | 0.10363 | 0.01 | -6.407
-15 | -0.688 | 0.09818 | 0.009 | -7.012
-14.5 | -0.712 | 0.09245 | 0.009 | -7.701
-14 | -0.736 | 0.08469 | 0.009 | -8.695
-13.5 | -0.752 | 0.08239 | 0.008 | -9.129
-13 | -0.775 | 0.07279 | 0.008 | -10.653
-12.5 | -0.91 | 0.0202 | 0.011 | -45.045
-12 | -0.926 | 0.01812 | 0.011 | -51.13
-11.5 | -0.935 | 0.01664 | 0.01 | -56.205
-11 | -0.938 | 0.01543 | 0.009 | -60.802
-10.5 | -0.935 | 0.01439 | 0.009 | -64.967
-10 | -0.925 | 0.01351 | 0.008 | -68.514
-9.5 | -0.91 | 0.01263 | 0.007 | -72.047
-9 | -0.889 | 0.01192 | 0.007 | -74.6
-8.5 | -0.863 | 0.01124 | 0.006 | -76.736
-8 | -0.831 | 0.0107 | 0.005 | -77.613
-7.5 | -0.794 | 0.01017 | 0.004 | -78.042
-7 | -0.753 | 0.00887 | 0.004 | -84.837
-6.5 | -0.707 | 0.00891 | 0.003 | -79.375
-6 | -0.661 | 0.00657 | 0.002 | -100.579
-5.5 | -0.607 | 0.00641 | 0.001 | -94.667
-5 | -0.551 | 0.00626 | 0 | -87.994
-4.5 | -0.494 | 0.00614 | 0 | -80.454
-4 | -0.435 | 0.0045 | -0.001 | -96.809
-3.5 | -0.376 | 0.00427 | -0.002 | -88.122
-3 | -0.317 | 0.00406 | -0.003 | -77.991
-2.5 | -0.257 | 0.00389 | -0.004 | -65.948
-2 | -0.196 | 0.0038 | -0.004 | -51.685
-1.5 | -0.136 | 0.00368 | -0.005 | -36.924
-1 | -0.075 | 0.00371 | -0.006 | -20.176
-0.5 | -0.014 | 0.00381 | -0.007 | -3.717
0 | 0.047 | 0.00393 | -0.007 | 11.863
0.5 | 0.107 | 0.00404 | -0.008 | 26.547
1 | 0.168 | 0.00431 | -0.009 | 38.957
1.5 | 0.228 | 0.00458 | -0.01 | 49.934
2 | 0.289 | 0.0049 | -0.011 | 59
2.5 | 0.349 | 0.00534 | -0.011 | 65.371
3 | 0.409 | 0.00571 | -0.012 | 71.687
3.5 | 0.469 | 0.0062 | -0.013 | 75.619
4 | 0.528 | 0.00663 | -0.014 | 79.667
4.5 | 0.586 | 0.00722 | -0.015 | 81.225
5 | 0.643 | 0.00849 | -0.015 | 75.75
5.5 | 0.7 | 0.00928 | -0.016 | 75.415
6 | 0.754 | 0.00994 | -0.017 | 75.826
6.5 | 0.806 | 0.01042 | -0.018 | 77.355
7 | 0.855 | 0.01099 | -0.018 | 77.789
7.5 | 0.901 | 0.01157 | -0.019 | 77.889
8 | 0.942 | 0.01087 | -0.02 | 86.688
8.5 | 0.98 | 0.01076 | -0.021 | 91.088
9 | 1.013 | 0.01238 | -0.021 | 81.786
9.5 | 1.041 | 0.01301 | -0.022 | 79.997
10 | 1.063 | 0.01375 | -0.023 | 77.283
10.5 | 1.078 | 0.01463 | -0.023 | 73.728
11 | 1.088 | 0.01566 | -0.024 | 69.482
11.5 | 1.09 | 0.01709 | -0.024 | 63.764
12 | 1.072 | 0.02059 | -0.024 | 52.057
12.5 | 1.068 | 0.02234 | -0.025 | 47.814
13 | 1.061 | 0.02421 | -0.025 | 43.82
13.5 | 1.05 | 0.02636 | -0.026 | 39.822
14 | 1.027 | 0.03073 | -0.026 | 33.423
14.5 | 0.944 | 0.05846 | -0.024 | 16.144
15 | 0.886 | 0.08577 | -0.021 | 10.335
15.5 | 0.855 | 0.09983 | -0.02 | 8.56
16 | 0.827 | 0.11048 | -0.019 | 7.488
16.5 | 0.802 | 0.11925 | -0.018 | 6.722

## 68. Re 4M Mach 0.10 (2)
BIGFOIL.COM POLAR EXPORT
du861372
DU 86-137/25 |  |  |  | Cl Max: | 0.6407 | at alpha= | 5.5 | deg
XFOIL ncrit=9 |  |  |  | L/D Max: | 76.9148 | at alpha= | 5.5 | deg
Re: | 4000000 |  |  | Cd Min: | 0.00415 | at alpha= | 0 | deg
Mach: | 0.1 |  |  | Cl=0 at alpha= | -0.33249 | deg
|  |  |  | @ Cl=0.1, Cd= | 0.0041864
|  |  |  | @ Cl=0.4, Cd= | 0.0061097
|  |  |  | @ Cl=0.6, Cd= | 0.0080198
alpha (deg) | Cl | Cd | Cm | Cl/Cd
-20 | -1.0697 | 0.12383 | -0.0106 | -8.6385
-19.5 | -1.2382 | 0.08252 | -0.0359 | -15.0048
-19 | -1.2374 | 0.07487 | -0.0401 | -16.5273
-18.5 | -1.3025 | 0.05855 | -0.0476 | -22.2459
-18 | -1.2783 | 0.05526 | -0.0488 | -23.1325
-17.5 | -1.2847 | 0.0485 | -0.0506 | -26.4887
-17 | -1.3027 | 0.04134 | -0.0509 | -31.5119
-16.5 | -1.3071 | 0.0363 | -0.0498 | -36.0083
-16 | -1.2981 | 0.03289 | -0.0482 | -39.4679
-15.5 | -1.2952 | 0.02925 | -0.0456 | -44.2803
-15 | -1.2735 | 0.0272 | -0.0436 | -46.8199
-14.5 | -1.2563 | 0.02492 | -0.0409 | -50.4133
-14 | -1.2308 | 0.0233 | -0.0386 | -52.824
-13.5 | -1.206 | 0.02167 | -0.0359 | -55.653
-13 | -1.1867 | 0.01974 | -0.0323 | -60.1165
-12.5 | -1.156 | 0.0186 | -0.0297 | -62.1505
-12 | -1.1277 | 0.01735 | -0.0266 | -64.9971
-11.5 | -1.1016 | 0.01607 | -0.0229 | -68.5501
-11 | -1.0771 | 0.01485 | -0.0186 | -72.532
-10.5 | -1.06 | 0.01353 | -0.0124 | -78.3444
-10 | -1.0202 | 0.01277 | -0.0101 | -79.8904
-9.5 | -0.9763 | 0.01214 | -0.0084 | -80.4201
-9 | -0.9296 | 0.01159 | -0.0072 | -80.2071
-8.5 | -0.8807 | 0.01113 | -0.0063 | -79.1285
-8 | -0.8311 | 0.01066 | -0.0055 | -77.9644
-7.5 | -0.7832 | 0.00999 | -0.0044 | -78.3984
-7 | -0.7318 | 0.00953 | -0.0039 | -76.7891
-6.5 | -0.679 | 0.00915 | -0.0036 | -74.2077
-6 | -0.6261 | 0.00874 | -0.0034 | -71.6362
-5.5 | -0.572 | 0.00841 | -0.0033 | -68.0143
-5 | -0.5183 | 0.00807 | -0.0032 | -64.2255
-4.5 | -0.4653 | 0.00754 | -0.003 | -61.7109
-4 | -0.4119 | 0.00699 | -0.0029 | -58.927
-3.5 | -0.3596 | 0.00627 | -0.0027 | -57.3525
-3 | -0.3071 | 0.00552 | -0.0026 | -55.6341
-2.5 | -0.257 | 0.00441 | -0.0023 | -58.2766
-2 | -0.1975 | 0.00442 | -0.0031 | -44.6833
-1.5 | -0.138 | 0.00434 | -0.0039 | -31.7972
-1 | -0.0788 | 0.00426 | -0.0047 | -18.4977
-0.5 | -0.0198 | 0.00418 | -0.0055 | -4.7368
0 | 0.0393 | 0.00415 | -0.0062 | 9.4699
1 | 0.1561 | 0.00422 | -0.0075 | 36.9905
1.5 | 0.2121 | 0.00448 | -0.0078 | 47.3438
2 | 0.2668 | 0.00489 | -0.0079 | 54.5603
2.5 | 0.3206 | 0.00538 | -0.0078 | 59.5911
3 | 0.3743 | 0.00587 | -0.0078 | 63.7649
3.5 | 0.4279 | 0.00637 | -0.0077 | 67.1743
4 | 0.4804 | 0.00694 | -0.0075 | 69.2219
4.5 | 0.5335 | 0.00744 | -0.0073 | 71.707
5 | 0.5869 | 0.00792 | -0.0072 | 74.1035
5.5 | 0.6407 | 0.00833 | -0.0071 | 76.9148

## 69. Re 4M Mach 0.25 (1)
BIGFOIL.COM POLAR EXPORT
du861372
DU 86-137/25 |  |  |  | Cl Max: | 1.033 | at alpha= | 10 | deg
JavaFoil+Calcfoil stall+Eppler ext transition |  |  |  | L/D Max: | 88.362 | at alpha= | 8 | deg
Re: | 4000000 |  |  | Cd Min: | 0.00368 | at alpha= | -1.5 | deg
Mach: | 0.25 |  |  | Cl=0 at alpha= | -0.38095 | deg
|  |  |  | @ Cl=0.1, Cd= | 0.0040406
|  |  |  | @ Cl=0.4, Cd= | 0.0056845
|  |  |  | @ Cl=0.6, Cd= | 0.11294
alpha (deg) | Cl | Cd | Cm | Cl/Cd
-14.5 | -0.403 | 0.10001 | 0.009 | -4.033
-14 | -0.464 | 0.09408 | 0.008 | -4.937
-13.5 | -0.521 | 0.08848 | 0.008 | -5.889
-13 | -0.572 | 0.08347 | 0.007 | -6.855
-12.5 | -0.616 | 0.08025 | 0.007 | -7.675
-12 | -0.654 | 0.07602 | 0.006 | -8.603
-11.5 | -0.709 | 0.05685 | 0.008 | -12.477
-11 | -0.833 | 0.01911 | 0.01 | -43.599
-10.5 | -0.864 | 0.01608 | 0.009 | -53.691
-10 | -0.876 | 0.01478 | 0.008 | -59.278
-9.5 | -0.879 | 0.01371 | 0.007 | -64.078
-9 | -0.872 | 0.0127 | 0.007 | -68.657
-8.5 | -0.855 | 0.01195 | 0.006 | -71.563
-8 | -0.831 | 0.01129 | 0.005 | -73.616
-7.5 | -0.8 | 0.01066 | 0.004 | -75.009
-7 | -0.762 | 0.01011 | 0.004 | -75.381
-6.5 | -0.719 | 0.00956 | 0.003 | -75.232
-6 | -0.671 | 0.00841 | 0.002 | -79.744
-5.5 | -0.621 | 0.00651 | 0.001 | -95.397
-5 | -0.565 | 0.00633 | 0 | -89.153
-4.5 | -0.507 | 0.00619 | 0 | -81.774
-4 | -0.447 | 0.00476 | -0.001 | -93.919
-3.5 | -0.387 | 0.0043 | -0.002 | -89.815
-3 | -0.325 | 0.00409 | -0.003 | -79.583
-2.5 | -0.264 | 0.00391 | -0.004 | -67.378
-2 | -0.202 | 0.00382 | -0.004 | -52.859
-1.5 | -0.139 | 0.00368 | -0.005 | -37.937
-1 | -0.077 | 0.00372 | -0.006 | -20.722
-0.5 | -0.015 | 0.00382 | -0.007 | -3.814
0 | 0.048 | 0.00394 | -0.008 | 12.155
0.5 | 0.11 | 0.00406 | -0.009 | 27.114
1 | 0.172 | 0.00431 | -0.009 | 40.002
1.5 | 0.235 | 0.00463 | -0.01 | 50.757
2 | 0.297 | 0.00495 | -0.011 | 59.978
2.5 | 0.359 | 0.00542 | -0.012 | 66.159
3 | 0.421 | 0.00582 | -0.013 | 72.227
3.5 | 0.482 | 0.00629 | -0.013 | 76.548
4 | 0.542 | 0.00675 | -0.014 | 80.311
4.5 | 0.602 | 0.00734 | -0.015 | 81.992
5 | 0.66 | 0.00881 | -0.016 | 74.888
5.5 | 0.717 | 0.00954 | -0.017 | 75.123
6 | 0.772 | 0.01027 | -0.017 | 75.133
6.5 | 0.823 | 0.01081 | -0.018 | 76.205
7 | 0.872 | 0.01146 | -0.019 | 76.08
7.5 | 0.914 | 0.01084 | -0.02 | 84.339
8 | 0.952 | 0.01077 | -0.02 | 88.362
8.5 | 0.983 | 0.01241 | -0.021 | 79.266
9 | 1.008 | 0.01308 | -0.022 | 77.068
9.5 | 1.025 | 0.01397 | -0.022 | 73.362
10 | 1.033 | 0.01495 | -0.023 | 69.108
10.5 | 1.031 | 0.01628 | -0.024 | 63.312
11 | 1.003 | 0.01973 | -0.024 | 50.852
11.5 | 0.988 | 0.02161 | -0.024 | 45.735
12 | 0.966 | 0.02384 | -0.025 | 40.502
12.5 | 0.91 | 0.03368 | -0.024 | 27.008
13 | 0.786 | 0.08011 | -0.018 | 9.81
13.5 | 0.74 | 0.09175 | -0.016 | 8.068
14 | 0.697 | 0.09859 | -0.016 | 7.065
14.5 | 0.648 | 0.10646 | -0.016 | 6.084
15 | 0.596 | 0.11294 | -0.016 | 5.275

## 70. Re 4M Mach 0.25 (2)
BIGFOIL.COM POLAR EXPORT
du861372
DU 86-137/25 |  |  |  | Cl Max: | 0.7153 | at alpha= | 6 | deg
XFOIL ncrit=9 |  |  |  | L/D Max: | 79.8326 | at alpha= | 6 | deg
Re: | 4000000 |  |  | Cd Min: | 0.00416 | at alpha= | 0 | deg
Mach: | 0.25 |  |  | Cl=0 at alpha= | -0.33061 | deg
|  |  |  | @ Cl=0.1, Cd= | 0.0041995
|  |  |  | @ Cl=0.4, Cd= | 0.0061004
|  |  |  | @ Cl=0.6, Cd= | 0.0080542
alpha (deg) | Cl | Cd | Cm | Cl/Cd
-20 | -0.7316 | 0.22792 | 0.039 | -3.2099
-19.5 | -0.7095 | 0.22507 | 0.0354 | -3.1524
-19 | -0.6942 | 0.21667 | 0.0311 | -3.204
-18.5 | -0.6801 | 0.2085 | 0.0268 | -3.2619
-17 | -0.9137 | 0.11281 | -0.0206 | -8.0995
-16.5 | -0.983 | 0.0888 | -0.0355 | -11.0698
-16 | -1.0212 | 0.07299 | -0.0456 | -13.991
-15.5 | -1.0745 | 0.05771 | -0.0538 | -18.619
-15 | -1.0872 | 0.04959 | -0.0565 | -21.9238
-14.5 | -1.1104 | 0.04161 | -0.0572 | -26.6859
-14 | -1.1083 | 0.03696 | -0.0561 | -29.9865
-13.5 | -1.1104 | 0.03242 | -0.0537 | -34.2505
-13 | -1.1224 | 0.02748 | -0.0494 | -40.8443
-12.5 | -1.1046 | 0.02497 | -0.0461 | -44.2371
-12 | -1.0943 | 0.02203 | -0.0416 | -49.6732
-11.5 | -1.0741 | 0.01991 | -0.0374 | -53.9478
-11 | -1.0485 | 0.01817 | -0.0334 | -57.705
-10.5 | -1.0375 | 0.01569 | -0.0272 | -66.1249
-10 | -1.0146 | 0.01417 | -0.0218 | -71.602
-9.5 | -0.9869 | 0.01323 | -0.0165 | -74.5956
-9 | -0.9466 | 0.01243 | -0.0133 | -76.1545
-8.5 | -0.8999 | 0.0118 | -0.0112 | -76.2627
-8 | -0.8518 | 0.01115 | -0.0094 | -76.3946
-7.5 | -0.8017 | 0.01056 | -0.0079 | -75.9186
-7 | -0.7519 | 0.00988 | -0.0064 | -76.1032
-6.5 | -0.6985 | 0.00941 | -0.0056 | -74.2295
-6 | -0.6438 | 0.00901 | -0.005 | -71.4539
-5.5 | -0.589 | 0.0086 | -0.0045 | -68.4884
-5 | -0.5332 | 0.00826 | -0.0042 | -64.5521
-4.5 | -0.4782 | 0.00774 | -0.0038 | -61.7829
-4 | -0.4237 | 0.00715 | -0.0035 | -59.2587
-3.5 | -0.3701 | 0.00642 | -0.0031 | -57.648
-3 | -0.3166 | 0.00562 | -0.0028 | -56.3345
-2.5 | -0.2654 | 0.00451 | -0.0023 | -58.847
-2 | -0.2042 | 0.00445 | -0.0031 | -45.8876
-1.5 | -0.1428 | 0.00436 | -0.0039 | -32.7523
-1 | -0.0816 | 0.00428 | -0.0047 | -19.0654
-0.5 | -0.0207 | 0.0042 | -0.0055 | -4.9286
0 | 0.0404 | 0.00416 | -0.0063 | 9.7115
1 | 0.161 | 0.00424 | -0.0076 | 37.9717
1.5 | 0.2186 | 0.00453 | -0.0078 | 48.2561
2 | 0.2748 | 0.00495 | -0.0078 | 55.5152
2.5 | 0.33 | 0.00546 | -0.0077 | 60.4396
3 | 0.3854 | 0.00596 | -0.0076 | 64.6644
3.5 | 0.4405 | 0.00649 | -0.0074 | 67.8737
4 | 0.4945 | 0.00708 | -0.007 | 69.8446
4.5 | 0.549 | 0.00762 | -0.0066 | 72.0472
5 | 0.6042 | 0.00809 | -0.0063 | 74.6848
5.5 | 0.66 | 0.00852 | -0.006 | 77.4648
6 | 0.7153 | 0.00896 | -0.0056 | 79.8326

## 71. Re 4M Mach 0.50 (1)
BIGFOIL.COM POLAR EXPORT
du861372
DU 86-137/25 |  |  |  | Cl Max: | 1.113 | at alpha= | 20 | deg
JavaFoil+Calcfoil stall+Eppler ext transition |  |  |  | L/D Max: | 80.124 | at alpha= | 5.5 | deg
Re: | 4000000 |  |  | Cd Min: | 0.00368 | at alpha= | -1.5 | deg
Mach: | 0.5 |  |  | Cl=0 at alpha= | -0.38571 | deg
|  |  |  | @ Cl=0.1, Cd= | 0.00412
|  |  |  | @ Cl=0.4, Cd= | 0.005782
|  |  |  | @ Cl=0.6, Cd= | 0.0080946
alpha (deg) | Cl | Cd | Cm | Cl/Cd
-20 | -1.082 | 0.16349 | 0.015 | -6.621
-19.5 | -1.055 | 0.1589 | 0.015 | -6.642
-19 | -1.032 | 0.15564 | 0.015 | -6.632
-18.5 | -1.003 | 0.14926 | 0.014 | -6.717
-18 | -0.973 | 0.14398 | 0.013 | -6.756
-17.5 | -0.946 | 0.13888 | 0.012 | -6.809
-17 | -0.919 | 0.13487 | 0.012 | -6.811
-16.5 | -0.892 | 0.13213 | 0.011 | -6.755
-16 | -0.863 | 0.12727 | 0.011 | -6.78
-15.5 | -0.836 | 0.12073 | 0.01 | -6.921
-15 | -0.809 | 0.11627 | 0.01 | -6.954
-14.5 | -0.782 | 0.11346 | 0.009 | -6.89
-14 | -0.753 | 0.11037 | 0.008 | -6.821
-13.5 | -0.726 | 0.10658 | 0.008 | -6.81
-13 | -0.699 | 0.1011 | 0.007 | -6.91
-12.5 | -0.671 | 0.09261 | 0.007 | -7.241
-12 | -0.644 | 0.08243 | 0.007 | -7.813
-11.5 | -0.618 | 0.07409 | 0.006 | -8.348
-11 | -0.588 | 0.08065 | 0.005 | -7.286
-10.5 | -0.562 | 0.07009 | 0.005 | -8.017
-10 | -0.599 | 0.02951 | 0.008 | -20.298
-9.5 | -0.604 | 0.0175 | 0.008 | -34.522
-9 | -0.477 | 0.06093 | 0.003 | -7.83
-8.5 | -0.539 | 0.01606 | 0.007 | -33.562
-8 | -0.509 | 0.01445 | 0.006 | -35.237
-7.5 | -0.476 | 0.01409 | 0.005 | -33.769
-7 | -0.708 | 0.01256 | 0.004 | -56.356
-6.5 | -0.733 | 0.01172 | 0.003 | -62.536
-6 | -0.709 | 0.01094 | 0.002 | -64.793
-5.5 | -0.665 | 0.01019 | 0.001 | -65.206
-5 | -0.612 | 0.0096 | 0.001 | -63.745
-4.5 | -0.554 | 0.00907 | 0 | -61.085
-4 | -0.492 | 0.00863 | -0.001 | -57.063
-3.5 | -0.431 | 0.00449 | -0.002 | -95.957
-3 | -0.363 | 0.00427 | -0.003 | -85.137
-2.5 | -0.295 | 0.00402 | -0.004 | -73.369
-2 | -0.226 | 0.0039 | -0.005 | -57.875
-1.5 | -0.156 | 0.00368 | -0.006 | -42.397
-1 | -0.086 | 0.00373 | -0.007 | -23.071
-0.5 | -0.016 | 0.00384 | -0.008 | -4.243
0 | 0.054 | 0.00398 | -0.009 | 13.455
0.5 | 0.123 | 0.00419 | -0.01 | 29.381
1 | 0.193 | 0.00437 | -0.01 | 44.068
1.5 | 0.262 | 0.0048 | -0.011 | 54.614
2 | 0.332 | 0.00524 | -0.012 | 63.327
2.5 | 0.401 | 0.00579 | -0.013 | 69.294
3 | 0.47 | 0.00624 | -0.014 | 75.242
3.5 | 0.537 | 0.00675 | -0.015 | 79.601
4 | 0.604 | 0.00818 | -0.016 | 73.816
4.5 | 0.668 | 0.00944 | -0.017 | 70.742
5 | 0.73 | 0.01037 | -0.018 | 70.344
5.5 | 0.786 | 0.00981 | -0.018 | 80.124
6 | 0.835 | 0.01139 | -0.019 | 73.347
6.5 | 0.87 | 0.01214 | -0.02 | 71.653
7 | 0.882 | 0.01312 | -0.021 | 67.257
7.5 | 0.842 | 0.01467 | -0.022 | 57.365
8 | 0.468 | 0.0512 | -0.013 | 9.142
8.5 | 0.58 | 0.0185 | -0.022 | 31.323
9 | 0.521 | 0.05916 | -0.014 | 8.808
9.5 | 0.543 | 0.0725 | -0.011 | 7.495
10 | 0.575 | 0.06546 | -0.015 | 8.792
10.5 | 0.599 | 0.07509 | -0.013 | 7.971
11 | 0.626 | 0.08741 | -0.013 | 7.157
11.5 | 0.654 | 0.07943 | -0.014 | 8.229
12 | 0.68 | 0.08875 | -0.015 | 7.664
12.5 | 0.708 | 0.09806 | -0.015 | 7.217
13 | 0.734 | 0.10347 | -0.016 | 7.098
13.5 | 0.761 | 0.10715 | -0.016 | 7.102
14 | 0.789 | 0.11011 | -0.017 | 7.166
14.5 | 0.816 | 0.11371 | -0.018 | 7.174
15 | 0.842 | 0.1174 | -0.018 | 7.174
15.5 | 0.869 | 0.1214 | -0.019 | 7.159
16 | 0.899 | 0.12814 | -0.02 | 7.013
16.5 | 0.924 | 0.13307 | -0.02 | 6.943
17 | 0.95 | 0.13636 | -0.021 | 6.97
17.5 | 0.977 | 0.13993 | -0.022 | 6.984
18 | 1.007 | 0.14538 | -0.023 | 6.927
18.5 | 1.034 | 0.15524 | -0.024 | 6.663
19 | 1.058 | 0.1522 | -0.024 | 6.951
19.5 | 1.085 | 0.15844 | -0.024 | 6.846
20 | 1.113 | 0.16436 | -0.025 | 6.771

## 72. Re 4M Mach 0.50 (2)
BIGFOIL.COM POLAR EXPORT
du861372
DU 86-137/25 |  |  |  | Cl Max: | 1.007 | at alpha= | 9 | deg
XFOIL ncrit=9 |  |  |  | L/D Max: | 79.8514 | at alpha= | 6.5 | deg
Re: | 4000000 |  |  | Cd Min: | 0.00428 | at alpha= | 0 | deg
Mach: | 0.5 |  |  | Cl=0 at alpha= | -0.32399 | deg
|  |  |  | @ Cl=0.1, Cd= | 0.004324
|  |  |  | @ Cl=0.4, Cd= | 0.0061061
|  |  |  | @ Cl=0.6, Cd= | 0.0082117
alpha (deg) | Cl | Cd | Cm | Cl/Cd
-13.5 | -0.5922 | 0.1339 | -0.0145 | -4.4227
-13 | -0.597 | 0.12141 | -0.0214 | -4.9172
-12.5 | -0.6011 | 0.10975 | -0.0281 | -5.477
-12 | -0.6206 | 0.09533 | -0.0365 | -6.51
-11.5 | -0.6412 | 0.07955 | -0.0462 | -8.0603
-11 | -0.6691 | 0.06469 | -0.0568 | -10.3432
-10.5 | -0.7048 | 0.05235 | -0.0642 | -13.4632
-10 | -0.7392 | 0.04281 | -0.0667 | -17.267
-9.5 | -0.7716 | 0.03497 | -0.065 | -22.0646
-9 | -0.8003 | 0.02813 | -0.06 | -28.4501
-8.5 | -0.8184 | 0.02199 | -0.0527 | -37.2169
-8 | -0.8102 | 0.01765 | -0.0453 | -45.9037
-7.5 | -0.7924 | 0.01467 | -0.0377 | -54.015
-7 | -0.7706 | 0.01257 | -0.0301 | -61.3047
-6.5 | -0.7437 | 0.01123 | -0.0224 | -66.2244
-6 | -0.7034 | 0.01039 | -0.0165 | -67.6997
-5.5 | -0.6488 | 0.00969 | -0.0132 | -66.9556
-5 | -0.5913 | 0.00905 | -0.0107 | -65.337
-4.5 | -0.5301 | 0.00855 | -0.009 | -62
-4 | -0.4708 | 0.0079 | -0.0073 | -59.5949
-3.5 | -0.413 | 0.00712 | -0.0057 | -58.0056
-3 | -0.3576 | 0.00611 | -0.0041 | -58.527
-2.5 | -0.3036 | 0.00486 | -0.0026 | -62.4691
-2 | -0.235 | 0.00457 | -0.0031 | -51.4223
-1.5 | -0.1641 | 0.0045 | -0.004 | -36.4667
-1 | -0.0941 | 0.00442 | -0.0048 | -21.2896
-0.5 | -0.0245 | 0.00432 | -0.0056 | -5.6713
0 | 0.0451 | 0.00428 | -0.0065 | 10.5374
1 | 0.1823 | 0.00439 | -0.0078 | 41.5262
2 | 0.31 | 0.00525 | -0.0074 | 59.0476
2.5 | 0.3717 | 0.00583 | -0.0068 | 63.7564
3 | 0.4332 | 0.00643 | -0.006 | 67.3717
3.5 | 0.4942 | 0.00706 | -0.005 | 70
4 | 0.5537 | 0.00776 | -0.0036 | 71.3531
4.5 | 0.6152 | 0.00836 | -0.0022 | 73.5885
5 | 0.6769 | 0.00894 | -0.0005 | 75.7159
5.5 | 0.7389 | 0.00951 | 0.0014 | 77.6972
6 | 0.8006 | 0.0101 | 0.0036 | 79.2673
6.5 | 0.86 | 0.01077 | 0.0066 | 79.8514
7 | 0.9163 | 0.01157 | 0.0104 | 79.1962
7.5 | 0.9614 | 0.01269 | 0.0161 | 75.7604
8 | 0.9874 | 0.01413 | 0.0247 | 69.8797
8.5 | 1.0022 | 0.01657 | 0.033 | 60.4828
9 | 1.007 | 0.02021 | 0.0404 | 49.8268
9.5 | 0.995 | 0.02535 | 0.0473 | 39.2505
10 | 0.9715 | 0.03164 | 0.0523 | 30.7048
10.5 | 0.9408 | 0.03922 | 0.0543 | 23.9878
11 | 0.9075 | 0.04849 | 0.0524 | 18.7152
11.5 | 0.8762 | 0.05992 | 0.0461 | 14.6228
12 | 0.8508 | 0.07311 | 0.0369 | 11.6373
12.5 | 0.8261 | 0.08761 | 0.027 | 9.4293
13 | 0.7991 | 0.10222 | 0.0179 | 7.8175
13.5 | 0.7712 | 0.11714 | 0.0082 | 6.5836
14 | 0.7431 | 0.13315 | -0.0021 | 5.5809

## 73. Re 5M Mach 0.00 (1)
BIGFOIL.COM POLAR EXPORT
du861372
DU 86-137/25 |  |  |  | Cl Max: | 1.105 | at alpha= | 11.5 | deg
JavaFoil+Calcfoil stall+Eppler ext transition |  |  |  | L/D Max: | 94.715 | at alpha= | 9 | deg
Re: | 5000000 |  |  | Cd Min: | 0.00365 | at alpha= | -1 | deg
Mach: | 0 |  |  | Cl=0 at alpha= | -0.38333 | deg
|  |  |  | @ Cl=0.1, Cd= | 0.0040516
|  |  |  | @ Cl=0.4, Cd= | 0.0056708
|  |  |  | @ Cl=0.6, Cd= | 0.007449
alpha (deg) | Cl | Cd | Cm | Cl/Cd
-16.5 | -0.664 | 0.10834 | 0.011 | -6.132
-16 | -0.685 | 0.10523 | 0.01 | -6.512
-15.5 | -0.712 | 0.09508 | 0.011 | -7.488
-15 | -0.737 | 0.08621 | 0.011 | -8.554
-14.5 | -0.784 | 0.0628 | 0.012 | -12.478
-14 | -0.844 | 0.03757 | 0.012 | -22.464
-13.5 | -0.861 | 0.03553 | 0.012 | -24.221
-13 | -0.92 | 0.02072 | 0.012 | -44.385
-12.5 | -0.938 | 0.01803 | 0.011 | -52.008
-12 | -0.947 | 0.01674 | 0.011 | -56.601
-11.5 | -0.952 | 0.01548 | 0.01 | -61.483
-11 | -0.951 | 0.01441 | 0.009 | -65.981
-10.5 | -0.945 | 0.01347 | 0.009 | -70.14
-10 | -0.933 | 0.0127 | 0.008 | -73.447
-9.5 | -0.915 | 0.01191 | 0.007 | -76.863
-9 | -0.893 | 0.01123 | 0.007 | -79.489
-8.5 | -0.865 | 0.01064 | 0.006 | -81.298
-8 | -0.832 | 0.01011 | 0.005 | -82.306
-7.5 | -0.794 | 0.00884 | 0.004 | -89.886
-7 | -0.753 | 0.00886 | 0.004 | -84.96
-6.5 | -0.709 | 0.00654 | 0.003 | -108.489
-6 | -0.658 | 0.00635 | 0.002 | -103.518
-5.5 | -0.604 | 0.0062 | 0.001 | -97.377
-5 | -0.548 | 0.00605 | 0 | -90.559
-4.5 | -0.491 | 0.00594 | 0 | -82.734
-4 | -0.433 | 0.00462 | -0.001 | -93.888
-3.5 | -0.375 | 0.00429 | -0.002 | -87.399
-3 | -0.315 | 0.00412 | -0.003 | -76.477
-2.5 | -0.255 | 0.00395 | -0.004 | -64.587
-2 | -0.195 | 0.00386 | -0.004 | -50.613
-1.5 | -0.135 | 0.00381 | -0.005 | -35.464
-1 | -0.075 | 0.00365 | -0.006 | -20.406
-0.5 | -0.014 | 0.00376 | -0.007 | -3.749
0 | 0.046 | 0.00391 | -0.007 | 11.842
0.5 | 0.107 | 0.00407 | -0.008 | 26.204
1 | 0.167 | 0.00438 | -0.009 | 38.143
1.5 | 0.227 | 0.00465 | -0.01 | 48.882
2 | 0.288 | 0.00502 | -0.011 | 57.244
2.5 | 0.348 | 0.00538 | -0.011 | 64.611
3 | 0.407 | 0.00571 | -0.012 | 71.319
3.5 | 0.467 | 0.00612 | -0.013 | 76.308
4 | 0.525 | 0.00655 | -0.014 | 80.218
4.5 | 0.583 | 0.0071 | -0.014 | 82.16
5 | 0.64 | 0.00827 | -0.015 | 77.409
5.5 | 0.696 | 0.00889 | -0.016 | 78.368
6 | 0.751 | 0.0095 | -0.017 | 78.975
6.5 | 0.802 | 0.00994 | -0.018 | 80.715
7 | 0.852 | 0.01046 | -0.018 | 81.409
7.5 | 0.898 | 0.01099 | -0.019 | 81.715
8 | 0.942 | 0.01152 | -0.02 | 81.763
8.5 | 0.979 | 0.01082 | -0.02 | 90.533
9 | 1.014 | 0.0107 | -0.021 | 94.715
9.5 | 1.043 | 0.01235 | -0.022 | 84.494
10 | 1.068 | 0.01301 | -0.023 | 82.072
10.5 | 1.086 | 0.01374 | -0.023 | 79.045
11 | 1.099 | 0.01462 | -0.024 | 75.198
11.5 | 1.105 | 0.01576 | -0.024 | 70.106
12 | 1.105 | 0.01724 | -0.025 | 64.065
12.5 | 1.086 | 0.02079 | -0.025 | 52.243
13 | 1.082 | 0.02247 | -0.025 | 48.151
13.5 | 1.074 | 0.02416 | -0.026 | 44.475
14 | 1.063 | 0.02655 | -0.026 | 40.021
14.5 | 1.045 | 0.02964 | -0.027 | 35.258
15 | 1.003 | 0.03992 | -0.026 | 25.126
15.5 | 0.923 | 0.07373 | -0.023 | 12.523
16 | 0.884 | 0.0927 | -0.022 | 9.535
16.5 | 0.854 | 0.1065 | -0.021 | 8.018

## 74. Re 5M Mach 0.00 (2)
BIGFOIL.COM POLAR EXPORT
du861372
DU 86-137/25 |  |  |  | Cl Max: | 1.5584 | at alpha= | 19 | deg
XFOIL ncrit=9 |  |  |  | L/D Max: | 92.371 | at alpha= | 9.5 | deg
Re: | 5000000 |  |  | Cd Min: | 0.00399 | at alpha= | 0 | deg
Mach: | 0 |  |  | Cl=0 at alpha= | -0.33791 | deg
|  |  |  | @ Cl=0.1, Cd= | 0.0040476
|  |  |  | @ Cl=0.4, Cd= | 0.0061527
|  |  |  | @ Cl=0.6, Cd= | 0.0078219
alpha (deg) | Cl | Cd | Cm | Cl/Cd
-20 | -1.3823 | 0.06442 | -0.0439 | -21.4576
-19.5 | -1.4282 | 0.05227 | -0.0481 | -27.3235
-19 | -1.4158 | 0.0481 | -0.049 | -29.4345
-18.5 | -1.4321 | 0.04124 | -0.0492 | -34.726
-18 | -1.4096 | 0.03871 | -0.049 | -36.4144
-17.5 | -1.4011 | 0.0351 | -0.048 | -39.9174
-17 | -1.3991 | 0.03127 | -0.046 | -44.7426
-16.5 | -1.3878 | 0.02844 | -0.0438 | -48.7975
-16 | -1.3699 | 0.02622 | -0.0416 | -52.2464
-15.5 | -1.3547 | 0.02393 | -0.0388 | -56.6109
-15 | -1.3295 | 0.02238 | -0.0366 | -59.4057
-14.5 | -1.306 | 0.02078 | -0.0339 | -62.8489
-14 | -1.2782 | 0.0195 | -0.0314 | -65.5487
-13.5 | -1.2506 | 0.01824 | -0.0287 | -68.5636
-13 | -1.2246 | 0.01691 | -0.0255 | -72.4187
-12.5 | -1.1932 | 0.01594 | -0.0228 | -74.8557
-12 | -1.1625 | 0.01502 | -0.0197 | -77.3968
-11.5 | -1.1353 | 0.01407 | -0.0157 | -80.6894
-11 | -1.1055 | 0.01342 | -0.0117 | -82.377
-10.5 | -1.0644 | 0.01282 | -0.0097 | -83.0265
-10 | -1.0264 | 0.01186 | -0.0072 | -86.543
-9.5 | -0.9811 | 0.01126 | -0.0059 | -87.1314
-9 | -0.9333 | 0.01077 | -0.005 | -86.6574
-8.5 | -0.8838 | 0.01034 | -0.0044 | -85.4739
-8 | -0.8335 | 0.00991 | -0.0039 | -84.107
-7.5 | -0.7821 | 0.00951 | -0.0035 | -82.2397
-7 | -0.7315 | 0.00901 | -0.003 | -81.1876
-6.5 | -0.6788 | 0.00866 | -0.0028 | -78.3834
-6 | -0.6253 | 0.00836 | -0.0028 | -74.7967
-5.5 | -0.5713 | 0.008 | -0.0028 | -71.4125
-5 | -0.5167 | 0.00765 | -0.0029 | -67.5425
-4.5 | -0.4631 | 0.00718 | -0.0029 | -64.4986
-4 | -0.4094 | 0.00668 | -0.0029 | -61.2874
-3.5 | -0.356 | 0.00611 | -0.0029 | -58.2651
-3 | -0.3032 | 0.00545 | -0.0029 | -55.633
-2.5 | -0.2526 | 0.00448 | -0.0026 | -56.3839
-2 | -0.1963 | 0.00406 | -0.0031 | -48.3498
-1.5 | -0.137 | 0.00404 | -0.004 | -33.9109
-1 | -0.0779 | 0.00402 | -0.0048 | -19.3781
-0.5 | -0.0189 | 0.00402 | -0.0056 | -4.7015
0 | 0.0394 | 0.00399 | -0.0063 | 9.8747
0.5 | 0.0973 | 0.00404 | -0.0069 | 24.0842
1 | 0.1543 | 0.0042 | -0.0074 | 36.7381
1.5 | 0.2093 | 0.00458 | -0.0075 | 45.6987
2 | 0.2637 | 0.00503 | -0.0076 | 52.4254
3 | 0.372 | 0.00589 | -0.0078 | 63.1579
3.5 | 0.4253 | 0.00639 | -0.0078 | 66.5571
4 | 0.4786 | 0.00687 | -0.0077 | 69.6652
4.5 | 0.5322 | 0.00731 | -0.0077 | 72.8044
5 | 0.5858 | 0.00773 | -0.0076 | 75.7827
5.5 | 0.6399 | 0.00808 | -0.0077 | 79.1955
6 | 0.6934 | 0.00847 | -0.0077 | 81.8654
6.5 | 0.7468 | 0.00884 | -0.0076 | 84.4796
7 | 0.7998 | 0.00923 | -0.0075 | 86.6522
7.5 | 0.8523 | 0.00963 | -0.0073 | 88.5047
8 | 0.9043 | 0.01004 | -0.0071 | 90.0697
8.5 | 0.9555 | 0.01049 | -0.0067 | 91.0867
9 | 1.0065 | 0.01091 | -0.0063 | 92.2548
9.5 | 1.0558 | 0.01143 | -0.0057 | 92.371
10 | 1.1031 | 0.01206 | -0.0047 | 91.4677
10.5 | 1.151 | 0.01257 | -0.0039 | 91.5672
11 | 1.1974 | 0.01312 | -0.0029 | 91.2652
11.5 | 1.242 | 0.01371 | -0.0017 | 90.5908
12 | 1.2839 | 0.01439 | 0 | 89.2217
12.5 | 1.3216 | 0.01513 | 0.0024 | 87.3496
13 | 1.3461 | 0.01602 | 0.007 | 84.0262
13.5 | 1.3661 | 0.01733 | 0.0118 | 78.8286
14 | 1.3893 | 0.01861 | 0.0154 | 74.6534
14.5 | 1.4146 | 0.01992 | 0.0183 | 71.0141
15 | 1.4405 | 0.02119 | 0.0206 | 67.9802
15.5 | 1.4642 | 0.02264 | 0.0229 | 64.6731
16 | 1.4851 | 0.02451 | 0.0252 | 60.5916
16.5 | 1.5031 | 0.02668 | 0.0274 | 56.3381
17 | 1.5199 | 0.029 | 0.0294 | 52.4103
17.5 | 1.5355 | 0.03152 | 0.0311 | 48.7151
18 | 1.5404 | 0.03508 | 0.0328 | 43.9111
18.5 | 1.5519 | 0.03834 | 0.0337 | 40.4773
19 | 1.5584 | 0.04241 | 0.0341 | 36.7461
19.5 | 1.5582 | 0.04761 | 0.0337 | 32.7284
20 | 1.5522 | 0.05398 | 0.0323 | 28.7551

## 75. Re 5M Mach 0.10 (1)
BIGFOIL.COM POLAR EXPORT
du861372
DU 86-137/25 |  |  |  | Cl Max: | 1.094 | at alpha= | 11.5 | deg
JavaFoil+Calcfoil stall+Eppler ext transition |  |  |  | L/D Max: | 99.064 | at alpha= | 9 | deg
Re: | 5000000 |  |  | Cd Min: | 0.00365 | at alpha= | -1 | deg
Mach: | 0.1 |  |  | Cl=0 at alpha= | -0.38525 | deg
|  |  |  | @ Cl=0.1, Cd= | 0.0040525
|  |  |  | @ Cl=0.4, Cd= | 0.005679
|  |  |  | @ Cl=0.6, Cd= | 0.0074951
alpha (deg) | Cl | Cd | Cm | Cl/Cd
-16 | -0.642 | 0.10467 | 0.011 | -6.131
-15.5 | -0.669 | 0.09775 | 0.01 | -6.843
-15 | -0.695 | 0.09133 | 0.01 | -7.609
-14.5 | -0.723 | 0.08279 | 0.01 | -8.729
-14 | -0.782 | 0.05337 | 0.012 | -14.654
-13.5 | -0.799 | 0.05207 | 0.011 | -15.349
-13 | -0.851 | 0.03349 | 0.011 | -25.395
-12.5 | -0.914 | 0.01876 | 0.012 | -48.744
-12 | -0.929 | 0.01716 | 0.011 | -54.109
-11.5 | -0.937 | 0.01584 | 0.01 | -59.174
-11 | -0.94 | 0.01472 | 0.009 | -63.859
-10.5 | -0.937 | 0.01372 | 0.009 | -68.247
-10 | -0.927 | 0.01289 | 0.008 | -71.905
-9.5 | -0.912 | 0.01207 | 0.007 | -75.581
-9 | -0.891 | 0.01136 | 0.007 | -78.435
-8.5 | -0.865 | 0.01075 | 0.006 | -80.456
-8 | -0.833 | 0.01023 | 0.005 | -81.363
-7.5 | -0.796 | 0.00973 | 0.004 | -81.771
-7 | -0.754 | 0.00851 | 0.004 | -88.648
-6.5 | -0.712 | 0.00656 | 0.003 | -108.57
-6 | -0.661 | 0.00638 | 0.002 | -103.612
-5.5 | -0.607 | 0.00623 | 0.001 | -97.388
-5 | -0.551 | 0.00607 | 0 | -90.763
-4.5 | -0.494 | 0.00595 | 0 | -82.968
-4 | -0.435 | 0.00462 | -0.001 | -94.245
-3.5 | -0.376 | 0.00429 | -0.002 | -87.705
-3 | -0.317 | 0.00413 | -0.003 | -76.766
-2.5 | -0.257 | 0.00396 | -0.004 | -64.841
-2 | -0.196 | 0.00386 | -0.004 | -50.955
-1.5 | -0.136 | 0.00381 | -0.005 | -35.618
-1 | -0.075 | 0.00365 | -0.006 | -20.509
-0.5 | -0.014 | 0.00376 | -0.007 | -3.767
0 | 0.047 | 0.00392 | -0.007 | 11.896
0.5 | 0.107 | 0.00407 | -0.008 | 26.321
1 | 0.168 | 0.00439 | -0.009 | 38.28
1.5 | 0.228 | 0.00466 | -0.01 | 49.047
2 | 0.289 | 0.00503 | -0.011 | 57.393
2.5 | 0.349 | 0.00539 | -0.011 | 64.763
3 | 0.409 | 0.00573 | -0.012 | 71.443
3.5 | 0.469 | 0.00613 | -0.013 | 76.474
4 | 0.528 | 0.00657 | -0.014 | 80.324
4.5 | 0.586 | 0.00722 | -0.015 | 81.135
5 | 0.643 | 0.00834 | -0.015 | 77.178
5.5 | 0.7 | 0.00892 | -0.016 | 78.465
6 | 0.754 | 0.00959 | -0.017 | 78.619
6.5 | 0.806 | 0.01004 | -0.018 | 80.276
7 | 0.855 | 0.01051 | -0.018 | 81.342
7.5 | 0.901 | 0.01105 | -0.019 | 81.589
8 | 0.944 | 0.01167 | -0.02 | 80.927
8.5 | 0.981 | 0.0103 | -0.021 | 95.205
9 | 1.014 | 0.01024 | -0.021 | 99.064
9.5 | 1.042 | 0.01247 | -0.022 | 83.58
10 | 1.065 | 0.01317 | -0.023 | 80.874
10.5 | 1.081 | 0.01397 | -0.023 | 77.414
11 | 1.092 | 0.01487 | -0.024 | 73.414
11.5 | 1.094 | 0.0161 | -0.024 | 67.961
12 | 1.089 | 0.01784 | -0.025 | 61.049
12.5 | 1.07 | 0.02129 | -0.025 | 50.273
13 | 1.062 | 0.0232 | -0.025 | 45.798
13.5 | 1.051 | 0.02506 | -0.026 | 41.956
14 | 1.035 | 0.0278 | -0.026 | 37.213
14.5 | 1 | 0.03489 | -0.026 | 28.66
15 | 0.912 | 0.06885 | -0.023 | 13.24
15.5 | 0.866 | 0.08978 | -0.021 | 9.652
16 | 0.834 | 0.10404 | -0.02 | 8.012
16.5 | 0.806 | 0.11398 | -0.019 | 7.069

## 76. Re 5M Mach 0.10 (2)
BIGFOIL.COM POLAR EXPORT
du861372
DU 86-137/25 |  |  |  | Cl Max: | 1.5332 | at alpha= | 19 | deg
XFOIL ncrit=9 |  |  |  | L/D Max: | 91.9437 | at alpha= | 9 | deg
Re: | 5000000 |  |  | Cd Min: | 0.00399 | at alpha= | 0 | deg
Mach: | 0.1 |  |  | Cl=0 at alpha= | -0.33731 | deg
|  |  |  | @ Cl=0.1, Cd= | 0.0040561
|  |  |  | @ Cl=0.4, Cd= | 0.0061469
|  |  |  | @ Cl=0.6, Cd= | 0.0078333
alpha (deg) | Cl | Cd | Cm | Cl/Cd
-20 | -1.2982 | 0.08002 | -0.0379 | -16.2234
-19.5 | -1.3775 | 0.06126 | -0.0472 | -22.4861
-19 | -1.3675 | 0.05621 | -0.0489 | -24.3284
-18.5 | -1.3985 | 0.04669 | -0.0512 | -29.9529
-18 | -1.3745 | 0.0439 | -0.0514 | -31.3098
-17.5 | -1.3704 | 0.03939 | -0.0511 | -34.7906
-17 | -1.3759 | 0.03445 | -0.0496 | -39.939
-16.5 | -1.3706 | 0.03088 | -0.0476 | -44.3847
-16 | -1.355 | 0.02832 | -0.0455 | -47.846
-15.5 | -1.3443 | 0.02555 | -0.0425 | -52.6145
-15 | -1.3199 | 0.02384 | -0.0402 | -55.3649
-14.5 | -1.2987 | 0.02198 | -0.0374 | -59.0855
-14 | -1.2716 | 0.02058 | -0.0348 | -61.7881
-13.5 | -1.2453 | 0.01915 | -0.0319 | -65.0287
-13 | -1.2213 | 0.01761 | -0.0285 | -69.3526
-12.5 | -1.1904 | 0.01654 | -0.0256 | -71.971
-12 | -1.1606 | 0.01546 | -0.0224 | -75.0712
-11.5 | -1.1323 | 0.01443 | -0.0186 | -78.4685
-11 | -1.1036 | 0.01365 | -0.0144 | -80.8498
-10.5 | -1.0674 | 0.01304 | -0.0113 | -81.8558
-10 | -1.0292 | 0.01211 | -0.0087 | -84.9876
-9.5 | -0.9854 | 0.01141 | -0.007 | -86.3628
-9 | -0.9379 | 0.01088 | -0.0059 | -86.204
-8.5 | -0.8883 | 0.01043 | -0.0051 | -85.1678
-8 | -0.838 | 0.00998 | -0.0044 | -83.9679
-7.5 | -0.7863 | 0.00957 | -0.004 | -82.163
-7 | -0.7355 | 0.00907 | -0.0033 | -81.0915
-6.5 | -0.6826 | 0.00871 | -0.0031 | -78.3697
-6 | -0.6286 | 0.0084 | -0.003 | -74.8333
-5.5 | -0.5744 | 0.00803 | -0.003 | -71.5318
-5 | -0.5195 | 0.00768 | -0.003 | -67.6432
-4.5 | -0.4656 | 0.00721 | -0.003 | -64.577
-4 | -0.4116 | 0.00672 | -0.003 | -61.25
-3.5 | -0.3579 | 0.00614 | -0.003 | -58.2899
-3 | -0.3049 | 0.00547 | -0.0029 | -55.7404
-2.5 | -0.2541 | 0.00449 | -0.0027 | -56.5924
-2 | -0.1976 | 0.00406 | -0.0031 | -48.67
-1.5 | -0.1379 | 0.00404 | -0.004 | -34.1337
-1 | -0.0784 | 0.00403 | -0.0048 | -19.4541
-0.5 | -0.0191 | 0.00403 | -0.0056 | -4.7395
0 | 0.0396 | 0.00399 | -0.0063 | 9.9248
0.5 | 0.0978 | 0.00405 | -0.0069 | 24.1481
1 | 0.1552 | 0.00421 | -0.0074 | 36.8646
1.5 | 0.2105 | 0.00459 | -0.0075 | 45.8606
2 | 0.2651 | 0.00503 | -0.0076 | 52.7038
3 | 0.3741 | 0.0059 | -0.0078 | 63.4068
3.5 | 0.4276 | 0.00641 | -0.0077 | 66.7083
4 | 0.4813 | 0.00689 | -0.0076 | 69.8549
4.5 | 0.5351 | 0.00733 | -0.0076 | 73.0014
5 | 0.5889 | 0.00776 | -0.0075 | 75.8892
5.5 | 0.6434 | 0.00812 | -0.0075 | 79.2365
6 | 0.6973 | 0.00851 | -0.0074 | 81.9389
6.5 | 0.7511 | 0.00889 | -0.0073 | 84.4882
7 | 0.8043 | 0.00928 | -0.0071 | 86.6703
7.5 | 0.8573 | 0.00968 | -0.0069 | 88.564
8 | 0.9095 | 0.01012 | -0.0065 | 89.8715
8.5 | 0.9611 | 0.01056 | -0.0061 | 91.0133
9 | 1.0123 | 0.01101 | -0.0056 | 91.9437
9.5 | 1.0615 | 0.01157 | -0.0048 | 91.7459
10 | 1.1094 | 0.01218 | -0.0038 | 91.0837
10.5 | 1.1574 | 0.01272 | -0.0028 | 90.9906
11 | 1.2035 | 0.0133 | -0.0015 | 90.4887
11.5 | 1.2477 | 0.01394 | 0 | 89.505
12 | 1.2885 | 0.01467 | 0.002 | 87.8323
12.5 | 1.3202 | 0.01545 | 0.0057 | 85.4498
13 | 1.3429 | 0.01657 | 0.0106 | 81.0441
13.5 | 1.3632 | 0.01798 | 0.0152 | 75.8176
14 | 1.3869 | 0.01936 | 0.0186 | 71.6374
14.5 | 1.4115 | 0.02086 | 0.0214 | 67.6654
15 | 1.4375 | 0.02228 | 0.0237 | 64.5197
15.5 | 1.4599 | 0.02395 | 0.0261 | 60.9562
16 | 1.4792 | 0.02602 | 0.0284 | 56.8486
17 | 1.509 | 0.03115 | 0.0328 | 48.443
17.5 | 1.522 | 0.03408 | 0.0344 | 44.6596
18 | 1.5216 | 0.03842 | 0.0358 | 39.6044
18.5 | 1.5316 | 0.04221 | 0.0362 | 36.2852
19 | 1.5332 | 0.04732 | 0.0359 | 32.4007
19.5 | 1.5276 | 0.05376 | 0.0345 | 28.4152
20 | 1.5102 | 0.06234 | 0.0314 | 24.2252

## 77. Re 5M Mach 0.25 (1)
BIGFOIL.COM POLAR EXPORT
du861372
DU 86-137/25 |  |  |  | Cl Max: | 1.036 | at alpha= | 10 | deg
JavaFoil+Calcfoil stall+Eppler ext transition |  |  |  | L/D Max: | 92.392 | at alpha= | 8 | deg
Re: | 5000000 |  |  | Cd Min: | 0.00365 | at alpha= | -1 | deg
Mach: | 0.25 |  |  | Cl=0 at alpha= | -0.38095 | deg
|  |  |  | @ Cl=0.1, Cd= | 0.0040642
|  |  |  | @ Cl=0.4, Cd= | 0.0057411
|  |  |  | @ Cl=0.6, Cd= | 0.11001
alpha (deg) | Cl | Cd | Cm | Cl/Cd
-14.5 | -0.405 | 0.09687 | 0.009 | -4.178
-14 | -0.467 | 0.09049 | 0.009 | -5.157
-13.5 | -0.524 | 0.08415 | 0.008 | -6.231
-13 | -0.577 | 0.07821 | 0.008 | -7.379
-12.5 | -0.621 | 0.07587 | 0.008 | -8.179
-12 | -0.661 | 0.07066 | 0.007 | -9.35
-11.5 | -0.808 | 0.01905 | 0.01 | -42.395
-11 | -0.841 | 0.01718 | 0.01 | -48.936
-10.5 | -0.866 | 0.01531 | 0.009 | -56.566
-10 | -0.878 | 0.01412 | 0.008 | -62.194
-9.5 | -0.881 | 0.0131 | 0.008 | -67.216
-9 | -0.873 | 0.01213 | 0.007 | -71.98
-8.5 | -0.857 | 0.01142 | 0.006 | -75.056
-8 | -0.833 | 0.01079 | 0.005 | -77.243
-7.5 | -0.802 | 0.01021 | 0.004 | -78.545
-7 | -0.764 | 0.0097 | 0.004 | -78.807
-6.5 | -0.721 | 0.00844 | 0.003 | -85.414
-6 | -0.676 | 0.00648 | 0.002 | -104.332
-5.5 | -0.621 | 0.00632 | 0.001 | -98.338
-5 | -0.565 | 0.00614 | 0 | -91.99
-4.5 | -0.507 | 0.00601 | 0 | -84.327
-4 | -0.447 | 0.00465 | -0.001 | -96.166
-3.5 | -0.387 | 0.00434 | -0.002 | -89.022
-3 | -0.325 | 0.00415 | -0.003 | -78.396
-2.5 | -0.264 | 0.00398 | -0.004 | -66.266
-2 | -0.202 | 0.00387 | -0.004 | -52.164
-1.5 | -0.139 | 0.00382 | -0.005 | -36.481
-1 | -0.077 | 0.00365 | -0.006 | -21.077
-0.5 | -0.015 | 0.00377 | -0.007 | -3.867
0 | 0.048 | 0.00393 | -0.008 | 12.174
0.5 | 0.11 | 0.00409 | -0.009 | 26.967
1 | 0.172 | 0.0044 | -0.009 | 39.234
1.5 | 0.235 | 0.00469 | -0.01 | 50.011
2 | 0.297 | 0.0051 | -0.011 | 58.267
2.5 | 0.359 | 0.00547 | -0.012 | 65.629
3 | 0.421 | 0.00588 | -0.013 | 71.568
3.5 | 0.482 | 0.00623 | -0.013 | 77.266
4 | 0.542 | 0.00672 | -0.014 | 80.67
4.5 | 0.602 | 0.00743 | -0.015 | 80.929
5 | 0.66 | 0.00857 | -0.016 | 77.037
5.5 | 0.717 | 0.00917 | -0.017 | 78.186
6 | 0.772 | 0.0099 | -0.017 | 77.966
6.5 | 0.823 | 0.0104 | -0.018 | 79.157
7 | 0.872 | 0.01101 | -0.019 | 79.177
7.5 | 0.916 | 0.0116 | -0.02 | 78.926
8 | 0.953 | 0.01031 | -0.02 | 92.392
8.5 | 0.985 | 0.01191 | -0.021 | 82.669
9 | 1.01 | 0.01255 | -0.022 | 80.487
9.5 | 1.027 | 0.01337 | -0.022 | 76.82
10 | 1.036 | 0.01426 | -0.023 | 72.676
10.5 | 1.035 | 0.01542 | -0.024 | 67.125
11 | 1.023 | 0.01701 | -0.024 | 60.104
11.5 | 0.99 | 0.02059 | -0.024 | 48.102
12 | 0.967 | 0.02274 | -0.025 | 42.534
12.5 | 0.934 | 0.0261 | -0.025 | 35.786
13 | 0.804 | 0.06791 | -0.02 | 11.843
13.5 | 0.745 | 0.08722 | -0.017 | 8.542
14 | 0.7 | 0.09472 | -0.017 | 7.388
14.5 | 0.649 | 0.10365 | -0.016 | 6.265
15 | 0.597 | 0.11001 | -0.017 | 5.428

## 78. Re 5M Mach 0.25 (2)
BIGFOIL.COM POLAR EXPORT
du861372
DU 86-137/25 |  |  |  | Cl Max: | 1.3809 | at alpha= | 15.5 | deg
XFOIL ncrit=9 |  |  |  | L/D Max: | 89.9546 | at alpha= | 8.5 | deg
Re: | 5000000 |  |  | Cd Min: | 0.00401 | at alpha= | 0 | deg
Mach: | 0.25 |  |  | Cl=0 at alpha= | -0.33581 | deg
|  |  |  | @ Cl=0.1, Cd= | 0.0040692
|  |  |  | @ Cl=0.4, Cd= | 0.0061406
|  |  |  | @ Cl=0.6, Cd= | 0.007859
alpha (deg) | Cl | Cd | Cm | Cl/Cd
-20 | -0.7288 | 0.22898 | 0.0388 | -3.1828
-18.5 | -0.8372 | 0.15878 | 0.0058 | -5.2727
-18 | -0.8688 | 0.14147 | -0.0044 | -6.1412
-17.5 | -0.9419 | 0.1163 | -0.0194 | -8.0989
-17 | -1.0326 | 0.08856 | -0.0369 | -11.6599
-16.5 | -1.0924 | 0.06985 | -0.0487 | -15.6392
-16 | -1.1175 | 0.05885 | -0.0543 | -18.989
-15.5 | -1.1653 | 0.0468 | -0.0583 | -24.8996
-15 | -1.1644 | 0.04142 | -0.0584 | -28.112
-14.5 | -1.1776 | 0.03547 | -0.0569 | -33.1999
-14 | -1.1667 | 0.03203 | -0.0547 | -36.4252
-13.5 | -1.163 | 0.02827 | -0.0514 | -41.139
-13 | -1.1672 | 0.0242 | -0.0466 | -48.2314
-12.5 | -1.1472 | 0.02196 | -0.0429 | -52.2404
-12 | -1.1329 | 0.01944 | -0.0381 | -58.2767
-11.5 | -1.1087 | 0.01764 | -0.0339 | -62.8515
-11 | -1.0816 | 0.01611 | -0.0297 | -67.1384
-10.5 | -1.0539 | 0.01475 | -0.0252 | -71.4508
-10 | -1.0255 | 0.01366 | -0.0203 | -75.0732
-9.5 | -0.9944 | 0.01284 | -0.0154 | -77.4455
-9 | -0.9585 | 0.01163 | -0.0115 | -82.4162
-8.5 | -0.9104 | 0.01102 | -0.0096 | -82.6134
-8 | -0.8606 | 0.01044 | -0.008 | -82.433
-7.5 | -0.8086 | 0.00994 | -0.0068 | -81.3481
-7 | -0.7555 | 0.00949 | -0.0059 | -79.6101
-6.5 | -0.703 | 0.00899 | -0.0049 | -78.198
-6 | -0.6475 | 0.00859 | -0.0044 | -75.3783
-5.5 | -0.5915 | 0.0082 | -0.0041 | -72.1341
-5 | -0.5349 | 0.00784 | -0.0039 | -68.227
-4.5 | -0.4787 | 0.00741 | -0.0038 | -64.6019
-4 | -0.4237 | 0.00686 | -0.0035 | -61.7638
-3.5 | -0.3685 | 0.00627 | -0.0033 | -58.7719
-3 | -0.3147 | 0.00555 | -0.0031 | -56.7027
-2.5 | -0.2624 | 0.00455 | -0.0027 | -57.6703
-2 | -0.2044 | 0.00408 | -0.0031 | -50.098
-1.5 | -0.1427 | 0.00407 | -0.004 | -35.0614
-1 | -0.0811 | 0.00405 | -0.0048 | -20.0247
-0.5 | -0.0199 | 0.00405 | -0.0056 | -4.9136
0 | 0.0407 | 0.00401 | -0.0064 | 10.1496
0.5 | 0.1008 | 0.00407 | -0.007 | 24.7666
1 | 0.16 | 0.00423 | -0.0075 | 37.8251
1.5 | 0.2168 | 0.00464 | -0.0076 | 46.7241
2 | 0.2731 | 0.00509 | -0.0076 | 53.6542
3 | 0.3851 | 0.006 | -0.0076 | 64.1833
3.5 | 0.4402 | 0.00652 | -0.0074 | 67.5153
4 | 0.4953 | 0.00703 | -0.0071 | 70.4552
4.5 | 0.5508 | 0.00749 | -0.0069 | 73.5381
5 | 0.6068 | 0.00791 | -0.0067 | 76.713
5.5 | 0.6628 | 0.00832 | -0.0064 | 79.6635
6 | 0.7187 | 0.00872 | -0.0061 | 82.4197
6.5 | 0.7741 | 0.00915 | -0.0056 | 84.6011
7 | 0.8292 | 0.00959 | -0.005 | 86.4651
7.5 | 0.8841 | 0.01002 | -0.0044 | 88.2335
8 | 0.9378 | 0.01053 | -0.0035 | 89.0598
8.5 | 0.9913 | 0.01102 | -0.0025 | 89.9546
9 | 1.0427 | 0.01163 | -0.0011 | 89.6561
9.5 | 1.0917 | 0.01235 | 0.0007 | 88.3968
10 | 1.1411 | 0.01297 | 0.0025 | 87.98
10.5 | 1.1872 | 0.01372 | 0.0048 | 86.5306
11 | 1.2295 | 0.01456 | 0.0077 | 84.4437
11.5 | 1.2586 | 0.01547 | 0.0129 | 81.3575
12 | 1.2832 | 0.01677 | 0.0183 | 76.5176
12.5 | 1.3022 | 0.01855 | 0.0234 | 70.1995
13 | 1.3186 | 0.02075 | 0.028 | 63.547
13.5 | 1.3413 | 0.02282 | 0.0313 | 58.7774
14 | 1.3499 | 0.02595 | 0.0352 | 52.0193
14.5 | 1.361 | 0.02906 | 0.0384 | 46.8341
15 | 1.3795 | 0.03182 | 0.0407 | 43.3532
15.5 | 1.3809 | 0.03611 | 0.043 | 38.2415
16 | 1.3779 | 0.04126 | 0.0442 | 33.3955
16.5 | 1.3606 | 0.04859 | 0.0436 | 28.0016
17 | 1.3399 | 0.05745 | 0.0408 | 23.3229
17.5 | 1.3195 | 0.06727 | 0.0363 | 19.615
18 | 1.2693 | 0.08314 | 0.0267 | 15.267
18.5 | 1.2274 | 0.09908 | 0.0166 | 12.388
19 | 1.1533 | 0.12183 | 0.0017 | 9.4665
19.5 | 1.0769 | 0.14613 | -0.0144 | 7.3695
20 | 1.0117 | 0.16966 | -0.0301 | 5.9631

## 79. Re 5M Mach 0.50 (1)
BIGFOIL.COM POLAR EXPORT
du861372
DU 86-137/25 |  |  |  | Cl Max: | 1.115 | at alpha= | 20 | deg
JavaFoil+Calcfoil stall+Eppler ext transition |  |  |  | L/D Max: | 83.622 | at alpha= | 6 | deg
Re: | 5000000 |  |  | Cd Min: | 0.00379 | at alpha= | -0.5 | deg
Mach: | 0.5 |  |  | Cl=0 at alpha= | -0.38571 | deg
|  |  |  | @ Cl=0.1, Cd= | 0.0041233
|  |  |  | @ Cl=0.4, Cd= | 0.0057929
|  |  |  | @ Cl=0.6, Cd= | 0.0080534
alpha (deg) | Cl | Cd | Cm | Cl/Cd
-20 | -1.083 | 0.15977 | 0.015 | -6.777
-19.5 | -1.056 | 0.15477 | 0.015 | -6.822
-19 | -1.034 | 0.15168 | 0.015 | -6.815
-18.5 | -1.004 | 0.14485 | 0.014 | -6.929
-18 | -0.973 | 0.14105 | 0.013 | -6.901
-17.5 | -0.946 | 0.13659 | 0.012 | -6.926
-17 | -0.919 | 0.13119 | 0.012 | -7.004
-16.5 | -0.893 | 0.12847 | 0.012 | -6.951
-16 | -0.863 | 0.12221 | 0.011 | -7.063
-15.5 | -0.836 | 0.11974 | 0.01 | -6.982
-15 | -0.809 | 0.11518 | 0.01 | -7.025
-14.5 | -0.782 | 0.10991 | 0.009 | -7.118
-14 | -0.753 | 0.10361 | 0.008 | -7.268
-13.5 | -0.726 | 0.09453 | 0.008 | -7.68
-13 | -0.699 | 0.10026 | 0.008 | -6.972
-12.5 | -0.671 | 0.09049 | 0.007 | -7.418
-12 | -0.647 | 0.07917 | 0.007 | -8.178
-11.5 | -0.692 | 0.03324 | 0.011 | -20.815
-11 | -0.588 | 0.07864 | 0.005 | -7.475
-10.5 | -0.564 | 0.06775 | 0.006 | -8.325
-10 | -0.634 | 0.01878 | 0.009 | -33.743
-9.5 | -0.605 | 0.01671 | 0.008 | -36.215
-9 | -0.478 | 0.05988 | 0.003 | -7.975
-8.5 | -0.541 | 0.01531 | 0.007 | -35.323
-8 | -0.51 | 0.01384 | 0.006 | -36.863
-7.5 | -0.477 | 0.01351 | 0.005 | -35.306
-7 | -0.709 | 0.01217 | 0.004 | -58.283
-6.5 | -0.734 | 0.01127 | 0.003 | -65.133
-6 | -0.71 | 0.01051 | 0.002 | -67.559
-5.5 | -0.666 | 0.00981 | 0.001 | -67.891
-5 | -0.613 | 0.0092 | 0.001 | -66.711
-4.5 | -0.555 | 0.00874 | 0 | -63.521
-4 | -0.493 | 0.00767 | -0.001 | -64.333
-3.5 | -0.431 | 0.00468 | -0.002 | -92.197
-3 | -0.363 | 0.00427 | -0.003 | -85.194
-2.5 | -0.295 | 0.00413 | -0.004 | -71.367
-2 | -0.226 | 0.00396 | -0.005 | -57.065
-1.5 | -0.156 | 0.00389 | -0.006 | -40.097
-1 | -0.086 | 0.00382 | -0.007 | -22.523
-0.5 | -0.016 | 0.00379 | -0.008 | -4.304
0 | 0.054 | 0.00399 | -0.009 | 13.396
0.5 | 0.123 | 0.00419 | -0.01 | 29.405
1 | 0.193 | 0.0045 | -0.01 | 42.798
1.5 | 0.262 | 0.0049 | -0.011 | 53.518
2 | 0.332 | 0.00531 | -0.012 | 62.467
2.5 | 0.401 | 0.0058 | -0.013 | 69.128
3 | 0.47 | 0.00622 | -0.014 | 75.522
3.5 | 0.537 | 0.00669 | -0.015 | 80.247
4 | 0.604 | 0.00814 | -0.016 | 74.116
4.5 | 0.668 | 0.00914 | -0.017 | 73.045
5 | 0.73 | 0.00999 | -0.018 | 73.019
5.5 | 0.788 | 0.01096 | -0.019 | 71.86
6 | 0.836 | 0.01 | -0.019 | 83.622
6.5 | 0.872 | 0.01166 | -0.02 | 74.716
7 | 0.884 | 0.01257 | -0.021 | 70.336
7.5 | 0.844 | 0.01402 | -0.022 | 60.22
8 | 0.545 | 0.01838 | -0.021 | 29.617
8.5 | 0.591 | 0.01628 | -0.023 | 36.319
9 | 0.539 | 0.04781 | -0.018 | 11.284
9.5 | 0.544 | 0.06935 | -0.011 | 7.839
10 | 0.614 | 0.04342 | -0.021 | 14.14
10.5 | 0.6 | 0.07349 | -0.014 | 8.163
11 | 0.626 | 0.08312 | -0.013 | 7.528
11.5 | 0.655 | 0.07763 | -0.015 | 8.442
12 | 0.681 | 0.08622 | -0.015 | 7.896
12.5 | 0.708 | 0.09692 | -0.016 | 7.304
13 | 0.735 | 0.09984 | -0.016 | 7.358
13.5 | 0.761 | 0.10351 | -0.016 | 7.354
14 | 0.79 | 0.10608 | -0.018 | 7.444
14.5 | 0.816 | 0.10988 | -0.018 | 7.429
15 | 0.843 | 0.11667 | -0.018 | 7.223
15.5 | 0.87 | 0.11951 | -0.019 | 7.277
16 | 0.9 | 0.12405 | -0.021 | 7.252
16.5 | 0.924 | 0.12911 | -0.02 | 7.158
17 | 0.951 | 0.13271 | -0.021 | 7.164
17.5 | 0.978 | 0.13766 | -0.022 | 7.106
18 | 1.009 | 0.14079 | -0.023 | 7.166
18.5 | 1.035 | 0.15174 | -0.024 | 6.824
19 | 1.058 | 0.15063 | -0.024 | 7.026
19.5 | 1.085 | 0.15382 | -0.024 | 7.054
20 | 1.115 | 0.15895 | -0.026 | 7.016

## 80. Re 5M Mach 0.50 (2)
BIGFOIL.COM POLAR EXPORT
du861372
DU 86-137/25 |  |  |  | Cl Max: | 1.0268 | at alpha= | 9 | deg
XFOIL ncrit=9 |  |  |  | L/D Max: | 83.7994 | at alpha= | 6.5 | deg
Re: | 5000000 |  |  | Cd Min: | 0.00414 | at alpha= | 0 | deg
Mach: | 0.5 |  |  | Cl=0 at alpha= | -99 | deg
|  |  |  | @ Cl=0.1, Cd= | 0.0041718
|  |  |  | @ Cl=0.4, Cd= | 0.0061168
|  |  |  | @ Cl=0.6, Cd= | 0.0080063
alpha (deg) | Cl | Cd | Cm | Cl/Cd
0 | 0.0456 | 0.00414 | -0.0066 | 11.0145
0.5 | 0.1141 | 0.00418 | -0.0072 | 27.2967
1 | 0.1813 | 0.00437 | -0.0077 | 41.4874
1.5 | 0.2452 | 0.00483 | -0.0075 | 50.766
2 | 0.3083 | 0.00533 | -0.0072 | 57.8424
2.5 | 0.3708 | 0.00587 | -0.0067 | 63.1687
3 | 0.4335 | 0.0064 | -0.0061 | 67.7344
3.5 | 0.4945 | 0.00702 | -0.0051 | 70.4416
4 | 0.5561 | 0.00762 | -0.0039 | 72.979
4.5 | 0.6186 | 0.00817 | -0.0027 | 75.716
5 | 0.6818 | 0.00868 | -0.0012 | 78.5484
5.5 | 0.7447 | 0.00921 | 0.0005 | 80.8578
6 | 0.8073 | 0.00977 | 0.0027 | 82.6305
6.5 | 0.869 | 0.01037 | 0.0054 | 83.7994
7 | 0.9263 | 0.01116 | 0.0091 | 83.0018
7.5 | 0.9784 | 0.01212 | 0.014 | 80.7261
8 | 1.0085 | 0.01342 | 0.0223 | 75.149
8.5 | 1.0229 | 0.01567 | 0.0315 | 65.2776
9 | 1.0268 | 0.01914 | 0.0395 | 53.6468
9.5 | 1.0153 | 0.0241 | 0.0467 | 42.1286
10 | 0.9935 | 0.03009 | 0.0522 | 33.0176
10.5 | 0.9638 | 0.03732 | 0.0549 | 25.8253
11 | 0.9303 | 0.04617 | 0.0539 | 20.1494
11.5 | 0.8935 | 0.05765 | 0.0481 | 15.4987
12 | 0.859 | 0.07163 | 0.0384 | 11.9922
12.5 | 0.8354 | 0.08589 | 0.0285 | 9.7264
13 | 0.8076 | 0.10064 | 0.0192 | 8.0246
13.5 | 0.7824 | 0.115 | 0.01 | 6.8035
14 | 0.7566 | 0.13035 | 0.0001 | 5.8044

## 81. Re 6M Mach 0.00 (1)
BIGFOIL.COM POLAR EXPORT
du861372
DU 86-137/25 |  |  |  | Cl Max: | 1.109 | at alpha= | 11.5 | deg
JavaFoil+Calcfoil stall+Eppler ext transition |  |  |  | L/D Max: | 98.148 | at alpha= | 9 | deg
Re: | 6000000 |  |  | Cd Min: | 0.00378 | at alpha= | -0.5 | deg
Mach: | 0 |  |  | Cl=0 at alpha= | -0.38333 | deg
|  |  |  | @ Cl=0.1, Cd= | 0.0041247
|  |  |  | @ Cl=0.4, Cd= | 0.0056908
|  |  |  | @ Cl=0.6, Cd= | 0.0073072
alpha (deg) | Cl | Cd | Cm | Cl/Cd
-16.5 | -0.669 | 0.10206 | 0.012 | -6.559
-16 | -0.69 | 0.09974 | 0.011 | -6.917
-15.5 | -0.723 | 0.08427 | 0.012 | -8.583
-15 | -0.766 | 0.06415 | 0.012 | -11.936
-14.5 | -0.825 | 0.039 | 0.013 | -21.162
-14 | -0.846 | 0.03577 | 0.012 | -23.65
-13.5 | -0.903 | 0.02212 | 0.013 | -40.815
-13 | -0.924 | 0.01945 | 0.012 | -47.493
-12.5 | -0.94 | 0.01724 | 0.012 | -54.533
-12 | -0.949 | 0.01606 | 0.011 | -59.084
-11.5 | -0.953 | 0.01488 | 0.01 | -64.062
-11 | -0.953 | 0.01385 | 0.009 | -68.761
-10.5 | -0.946 | 0.01296 | 0.009 | -73.029
-10 | -0.934 | 0.0122 | 0.008 | -76.571
-9.5 | -0.917 | 0.01146 | 0.007 | -80.074
-9 | -0.895 | 0.01082 | 0.007 | -82.671
-8.5 | -0.867 | 0.01026 | 0.006 | -84.468
-8 | -0.834 | 0.00975 | 0.005 | -85.537
-7.5 | -0.796 | 0.00855 | 0.004 | -93.075
-7 | -0.757 | 0.00648 | 0.004 | -116.78
-6.5 | -0.709 | 0.00638 | 0.003 | -111.09
-6 | -0.658 | 0.0062 | 0.002 | -106.162
-5.5 | -0.604 | 0.00606 | 0.001 | -99.708
-5 | -0.548 | 0.0059 | 0 | -92.879
-4.5 | -0.491 | 0.00579 | 0 | -84.824
-4 | -0.433 | 0.00474 | -0.001 | -91.472
-3.5 | -0.375 | 0.00447 | -0.002 | -83.856
-3 | -0.315 | 0.00417 | -0.003 | -75.614
-2.5 | -0.255 | 0.00405 | -0.004 | -63.082
-2 | -0.195 | 0.00395 | -0.004 | -49.499
-1.5 | -0.135 | 0.00389 | -0.005 | -34.734
-1 | -0.075 | 0.00384 | -0.006 | -19.417
-0.5 | -0.014 | 0.00378 | -0.007 | -3.731
0 | 0.046 | 0.00393 | -0.007 | 11.785
0.5 | 0.107 | 0.00415 | -0.008 | 25.685
1 | 0.167 | 0.00444 | -0.009 | 37.627
1.5 | 0.227 | 0.00476 | -0.01 | 47.764
2 | 0.288 | 0.00506 | -0.011 | 56.824
2.5 | 0.348 | 0.0054 | -0.011 | 64.418
3 | 0.407 | 0.00573 | -0.012 | 71.093
3.5 | 0.467 | 0.0061 | -0.013 | 76.532
4 | 0.525 | 0.00656 | -0.014 | 80.044
4.5 | 0.583 | 0.00717 | -0.014 | 81.389
5 | 0.64 | 0.00763 | -0.015 | 83.906
5.5 | 0.696 | 0.0086 | -0.016 | 80.994
6 | 0.751 | 0.00922 | -0.017 | 81.393
6.5 | 0.802 | 0.0096 | -0.018 | 83.583
7 | 0.852 | 0.01005 | -0.018 | 84.757
7.5 | 0.898 | 0.01056 | -0.019 | 85.032
8 | 0.942 | 0.01113 | -0.02 | 84.563
8.5 | 0.98 | 0.01045 | -0.021 | 93.76
9 | 1.015 | 0.01034 | -0.021 | 98.148
9.5 | 1.044 | 0.01195 | -0.022 | 87.433
10 | 1.069 | 0.01257 | -0.023 | 85.063
10.5 | 1.088 | 0.01326 | -0.023 | 82.067
11 | 1.102 | 0.01406 | -0.024 | 78.343
11.5 | 1.109 | 0.01508 | -0.024 | 73.5
12 | 1.109 | 0.01637 | -0.025 | 67.76
12.5 | 1.087 | 0.02002 | -0.025 | 54.331
13 | 1.084 | 0.02159 | -0.025 | 50.193
13.5 | 1.075 | 0.02334 | -0.026 | 46.081
14 | 1.064 | 0.0255 | -0.026 | 41.731
14.5 | 1.049 | 0.02785 | -0.027 | 37.656
15 | 1.024 | 0.03243 | -0.027 | 31.566
15.5 | 0.953 | 0.05628 | -0.025 | 16.926
16 | 0.899 | 0.08133 | -0.023 | 11.048
16.5 | 0.861 | 0.09926 | -0.022 | 8.679

## 82. Re 6M Mach 0.00 (2)
BIGFOIL.COM POLAR EXPORT
du861372
DU 86-137/25 |  |  |  | Cl Max: | 1.4394 | at alpha= | 14.5 | deg
XFOIL ncrit=9 |  |  |  | L/D Max: | 95.9403 | at alpha= | 10.5 | deg
Re: | 6000000 |  |  | Cd Min: | 0.00382 | at alpha= | -1 | deg
Mach: | 0 |  |  | Cl=0 at alpha= | -0.33703 | deg
|  |  |  | @ Cl=0.1, Cd= | 0.0040335
|  |  |  | @ Cl=0.4, Cd= | 0.0061206
|  |  |  | @ Cl=0.6, Cd= | 0.007622
alpha (deg) | Cl | Cd | Cm | Cl/Cd
-20 | -1.4527 | 0.05497 | -0.0475 | -26.4271
-19.5 | -1.4717 | 0.04704 | -0.0493 | -31.2861
-19 | -1.4676 | 0.04236 | -0.0495 | -34.6459
-18.5 | -1.4679 | 0.03766 | -0.0489 | -38.9777
-18 | -1.4584 | 0.0342 | -0.0478 | -42.6433
-17.5 | -1.4463 | 0.03124 | -0.0463 | -46.2964
-17 | -1.4379 | 0.02821 | -0.0439 | -50.9713
-16.5 | -1.4222 | 0.02587 | -0.0416 | -54.9749
-16 | -1.4024 | 0.02391 | -0.0392 | -58.6533
-15.5 | -1.3832 | 0.02197 | -0.0364 | -62.9586
-15 | -1.3565 | 0.02057 | -0.0341 | -65.9456
-14.5 | -1.3307 | 0.01915 | -0.0314 | -69.4883
-14 | -1.3013 | 0.018 | -0.0289 | -72.2944
-13.5 | -1.2724 | 0.01686 | -0.0262 | -75.4686
-13 | -1.2445 | 0.0157 | -0.023 | -79.2675
-12.5 | -1.2133 | 0.01481 | -0.0201 | -81.9244
-12 | -1.1835 | 0.01397 | -0.0166 | -84.7173
-11.5 | -1.1567 | 0.01321 | -0.0121 | -87.5625
-11 | -1.1191 | 0.01262 | -0.0095 | -88.6767
-10.5 | -1.0757 | 0.01206 | -0.0079 | -89.1957
-10 | -1.03 | 0.01156 | -0.0067 | -89.1003
-9.5 | -0.9862 | 0.01083 | -0.0051 | -91.0619
-9 | -0.9385 | 0.0103 | -0.0042 | -91.1165
-8.5 | -0.8886 | 0.00987 | -0.0036 | -90.0304
-8 | -0.8379 | 0.00947 | -0.0032 | -88.4794
-7.5 | -0.7862 | 0.00912 | -0.0029 | -86.2061
-7 | -0.7339 | 0.00873 | -0.0026 | -84.0664
-6.5 | -0.6811 | 0.00833 | -0.0025 | -81.7647
-6 | -0.6268 | 0.00801 | -0.0025 | -78.2522
-5.5 | -0.5725 | 0.00767 | -0.0026 | -74.6415
-5 | -0.5176 | 0.00735 | -0.0028 | -70.4218
-4.5 | -0.4632 | 0.00696 | -0.0029 | -66.5517
-4 | -0.4093 | 0.00648 | -0.0029 | -63.1636
-3.5 | -0.3552 | 0.00601 | -0.003 | -59.1015
-3 | -0.3018 | 0.00542 | -0.0031 | -55.6827
-2.5 | -0.25 | 0.00453 | -0.003 | -55.1876
-2 | -0.195 | 0.00399 | -0.0033 | -48.8722
-1.5 | -0.1369 | 0.00385 | -0.004 | -35.5584
-1 | -0.078 | 0.00382 | -0.0048 | -20.4188
-0.5 | -0.0191 | 0.00384 | -0.0056 | -4.974
0 | 0.0395 | 0.00391 | -0.0063 | 10.1023
0.5 | 0.0971 | 0.00402 | -0.0069 | 24.1542
1 | 0.1531 | 0.00428 | -0.0072 | 35.771
1.5 | 0.2079 | 0.00466 | -0.0074 | 44.6137
2 | 0.2623 | 0.00508 | -0.0075 | 51.6339
2.5 | 0.3169 | 0.00548 | -0.0076 | 57.8285
3 | 0.3716 | 0.00586 | -0.0078 | 63.413
3.5 | 0.425 | 0.00635 | -0.0078 | 66.9291
4 | 0.4791 | 0.00676 | -0.0078 | 70.8728
4.5 | 0.5331 | 0.00717 | -0.0078 | 74.3515
5 | 0.5873 | 0.00754 | -0.0079 | 77.8912
5.5 | 0.6415 | 0.00789 | -0.008 | 81.3054
6 | 0.6956 | 0.00823 | -0.008 | 84.52
6.5 | 0.7491 | 0.0086 | -0.008 | 87.1047
7 | 0.8024 | 0.00897 | -0.0079 | 89.4537
7.5 | 0.8555 | 0.00933 | -0.0078 | 91.6935
8 | 0.9074 | 0.00976 | -0.0076 | 92.9713
8.5 | 0.9596 | 0.01013 | -0.0074 | 94.7285
9 | 1.0108 | 0.01056 | -0.007 | 95.7197
9.5 | 1.0597 | 0.01113 | -0.0063 | 95.2111
10 | 1.1095 | 0.01157 | -0.0058 | 95.8946
10.5 | 1.158 | 0.01207 | -0.005 | 95.9403
11 | 1.2051 | 0.0126 | -0.0041 | 95.6429
11.5 | 1.2503 | 0.01319 | -0.0029 | 94.7915
12 | 1.2927 | 0.01389 | -0.0013 | 93.067
12.5 | 1.3309 | 0.01472 | 0.001 | 90.4144
13 | 1.3583 | 0.01558 | 0.0052 | 87.1823
13.5 | 1.3874 | 0.01634 | 0.0088 | 84.9082
14 | 1.4136 | 0.01736 | 0.0125 | 81.4286
14.5 | 1.4394 | 0.01851 | 0.0156 | 77.7634

## 83. Re 6M Mach 0.10 (1)
BIGFOIL.COM POLAR EXPORT
du861372
DU 86-137/25 |  |  |  | Cl Max: | 1.098 | at alpha= | 11.5 | deg
JavaFoil+Calcfoil stall+Eppler ext transition |  |  |  | L/D Max: | 97.218 | at alpha= | 9 | deg
Re: | 6000000 |  |  | Cd Min: | 0.00378 | at alpha= | -0.5 | deg
Mach: | 0.1 |  |  | Cl=0 at alpha= | -0.38525 | deg
|  |  |  | @ Cl=0.1, Cd= | 0.0041332
|  |  |  | @ Cl=0.4, Cd= | 0.0056905
|  |  |  | @ Cl=0.6, Cd= | 0.0073054
alpha (deg) | Cl | Cd | Cm | Cl/Cd
-16 | -0.646 | 0.09877 | 0.011 | -6.545
-15.5 | -0.676 | 0.08984 | 0.011 | -7.527
-15 | -0.707 | 0.0801 | 0.011 | -8.828
-14.5 | -0.758 | 0.05698 | 0.012 | -13.298
-14 | -0.812 | 0.03696 | 0.013 | -21.977
-13.5 | -0.833 | 0.03502 | 0.012 | -23.79
-13 | -0.895 | 0.02058 | 0.012 | -43.481
-12.5 | -0.917 | 0.01788 | 0.012 | -51.278
-12 | -0.931 | 0.01645 | 0.011 | -56.57
-11.5 | -0.939 | 0.01522 | 0.01 | -61.689
-11 | -0.941 | 0.01415 | 0.01 | -66.52
-10.5 | -0.938 | 0.0132 | 0.009 | -71.066
-10 | -0.929 | 0.01241 | 0.008 | -74.86
-9.5 | -0.914 | 0.0116 | 0.007 | -78.781
-9 | -0.893 | 0.01094 | 0.007 | -81.626
-8.5 | -0.866 | 0.01036 | 0.006 | -83.597
-8 | -0.834 | 0.00987 | 0.005 | -84.534
-7.5 | -0.797 | 0.00863 | 0.004 | -92.35
-7 | -0.759 | 0.00653 | 0.004 | -116.34
-6.5 | -0.712 | 0.0064 | 0.003 | -111.193
-6 | -0.661 | 0.00622 | 0.002 | -106.268
-5.5 | -0.607 | 0.00607 | 0.001 | -99.881
-5 | -0.551 | 0.00592 | 0 | -93.1
-4.5 | -0.494 | 0.0058 | 0 | -85.064
-4 | -0.435 | 0.00475 | -0.001 | -91.729
-3.5 | -0.376 | 0.00447 | -0.002 | -84.19
-3 | -0.317 | 0.00417 | -0.003 | -75.893
-2.5 | -0.257 | 0.00405 | -0.004 | -63.346
-2 | -0.196 | 0.00394 | -0.004 | -49.855
-1.5 | -0.136 | 0.00389 | -0.005 | -34.882
-1 | -0.075 | 0.00384 | -0.006 | -19.507
-0.5 | -0.014 | 0.00378 | -0.007 | -3.748
0 | 0.047 | 0.00393 | -0.007 | 11.841
0.5 | 0.107 | 0.00416 | -0.008 | 25.79
1 | 0.168 | 0.00444 | -0.009 | 37.78
1.5 | 0.228 | 0.00477 | -0.01 | 47.921
2 | 0.289 | 0.00507 | -0.011 | 56.974
2.5 | 0.349 | 0.00541 | -0.011 | 64.6
3 | 0.409 | 0.00574 | -0.012 | 71.3
3.5 | 0.469 | 0.00611 | -0.013 | 76.697
4 | 0.528 | 0.00658 | -0.014 | 80.228
4.5 | 0.586 | 0.00719 | -0.015 | 81.507
5 | 0.643 | 0.00766 | -0.015 | 84.012
5.5 | 0.7 | 0.00862 | -0.016 | 81.115
6 | 0.754 | 0.00924 | -0.017 | 81.583
6.5 | 0.806 | 0.00969 | -0.018 | 83.131
7 | 0.855 | 0.01016 | -0.018 | 84.146
7.5 | 0.901 | 0.01067 | -0.019 | 84.462
8 | 0.944 | 0.01127 | -0.02 | 83.752
8.5 | 0.982 | 0.01054 | -0.021 | 93.122
9 | 1.015 | 0.01044 | -0.021 | 97.218
9.5 | 1.044 | 0.01206 | -0.022 | 86.499
10 | 1.067 | 0.01272 | -0.023 | 83.862
10.5 | 1.083 | 0.01347 | -0.023 | 80.447
11 | 1.094 | 0.01429 | -0.024 | 76.577
11.5 | 1.098 | 0.01539 | -0.024 | 71.36
12 | 1.095 | 0.01685 | -0.025 | 64.938
12.5 | 1.072 | 0.02049 | -0.025 | 52.324
13 | 1.064 | 0.02234 | -0.025 | 47.615
13.5 | 1.053 | 0.02414 | -0.026 | 43.593
14 | 1.037 | 0.02646 | -0.027 | 39.191
14.5 | 1.014 | 0.02989 | -0.027 | 33.938
15 | 0.946 | 0.04987 | -0.025 | 18.975
15.5 | 0.881 | 0.0784 | -0.023 | 11.243
16 | 0.841 | 0.0973 | -0.021 | 8.639
16.5 | 0.81 | 0.10887 | -0.02 | 7.443

## 84. Re 6M Mach 0.10 (2)
BIGFOIL.COM POLAR EXPORT
du861372
DU 86-137/25 |  |  |  | Cl Max: | 1.4374 | at alpha= | 14.5 | deg
XFOIL ncrit=9 |  |  |  | L/D Max: | 95.4748 | at alpha= | 10 | deg
Re: | 6000000 |  |  | Cd Min: | 0.00382 | at alpha= | -1 | deg
Mach: | 0.1 |  |  | Cl=0 at alpha= | -0.33701 | deg
|  |  |  | @ Cl=0.1, Cd= | 0.0040411
|  |  |  | @ Cl=0.4, Cd= | 0.0061158
|  |  |  | @ Cl=0.6, Cd= | 0.0076221
alpha (deg) | Cl | Cd | Cm | Cl/Cd
-20 | -1.3893 | 0.066 | -0.0455 | -21.05
-19.5 | -1.4124 | 0.05654 | -0.0492 | -24.9805
-19 | -1.4275 | 0.04878 | -0.0513 | -29.264
-18.5 | -1.4303 | 0.04314 | -0.0518 | -33.1548
-18 | -1.4325 | 0.03811 | -0.0512 | -37.5886
-17.5 | -1.4243 | 0.03445 | -0.05 | -41.344
-17 | -1.4221 | 0.03064 | -0.0478 | -46.4132
-16.5 | -1.4101 | 0.02784 | -0.0455 | -50.6501
-16 | -1.3927 | 0.02557 | -0.043 | -54.4662
-15.5 | -1.3766 | 0.02328 | -0.0401 | -59.1323
-15 | -1.3505 | 0.02175 | -0.0377 | -62.092
-14.5 | -1.3263 | 0.02014 | -0.0348 | -65.854
-14 | -1.2973 | 0.01888 | -0.0323 | -68.7129
-13.5 | -1.2692 | 0.0176 | -0.0294 | -72.1136
-13 | -1.2425 | 0.01629 | -0.026 | -76.2738
-12.5 | -1.2113 | 0.01531 | -0.023 | -79.1182
-12 | -1.1815 | 0.01435 | -0.0195 | -82.3345
-11.5 | -1.1537 | 0.01349 | -0.0153 | -85.5226
-11 | -1.1221 | 0.01285 | -0.0113 | -87.323
-10.5 | -1.0798 | 0.01224 | -0.0094 | -88.219
-10 | -1.0347 | 0.0117 | -0.0079 | -88.4359
-9.5 | -0.9896 | 0.01105 | -0.0064 | -89.5566
-9 | -0.9433 | 0.0104 | -0.005 | -90.7019
-8.5 | -0.8934 | 0.00996 | -0.0043 | -89.6988
-8 | -0.8425 | 0.00954 | -0.0037 | -88.3124
-7.5 | -0.7907 | 0.00918 | -0.0033 | -86.1329
-7 | -0.7377 | 0.00881 | -0.003 | -83.7344
-6.5 | -0.6849 | 0.00837 | -0.0027 | -81.828
-5.5 | -0.5757 | 0.0077 | -0.0028 | -74.7662
-5 | -0.5205 | 0.00738 | -0.0029 | -70.5285
-4.5 | -0.4658 | 0.00698 | -0.003 | -66.7335
-4 | -0.4115 | 0.00651 | -0.003 | -63.2104
-3.5 | -0.3571 | 0.00604 | -0.0031 | -59.1225
-3 | -0.3035 | 0.00543 | -0.0031 | -55.8932
-2.5 | -0.2515 | 0.00454 | -0.003 | -55.3965
-2 | -0.1962 | 0.00399 | -0.0033 | -49.1729
-1.5 | -0.1378 | 0.00385 | -0.004 | -35.7922
-1 | -0.0785 | 0.00382 | -0.0048 | -20.5497
-0.5 | -0.0192 | 0.00385 | -0.0056 | -4.987
0 | 0.0397 | 0.00392 | -0.0063 | 10.1276
0.5 | 0.0976 | 0.00403 | -0.0069 | 24.2184
1 | 0.1539 | 0.00429 | -0.0072 | 35.8741
1.5 | 0.209 | 0.00467 | -0.0074 | 44.7537
2 | 0.2637 | 0.00509 | -0.0075 | 51.8075
2.5 | 0.3187 | 0.00549 | -0.0076 | 58.051
3 | 0.3736 | 0.00587 | -0.0078 | 63.6457
3.5 | 0.4273 | 0.00637 | -0.0077 | 67.0801
4 | 0.4818 | 0.00678 | -0.0077 | 71.0619
4.5 | 0.5361 | 0.00719 | -0.0078 | 74.5619
5 | 0.5906 | 0.00756 | -0.0078 | 78.1217
5.5 | 0.6451 | 0.00792 | -0.0078 | 81.452
6 | 0.6996 | 0.00826 | -0.0078 | 84.6973
6.5 | 0.7533 | 0.00865 | -0.0077 | 87.0867
7 | 0.807 | 0.00903 | -0.0076 | 89.3688
7.5 | 0.8605 | 0.00939 | -0.0074 | 91.64
8 | 0.9127 | 0.00983 | -0.0071 | 92.8484
8.5 | 0.9654 | 0.0102 | -0.0068 | 94.6471
9 | 1.0167 | 0.01066 | -0.0063 | 95.3752
9.5 | 1.066 | 0.01123 | -0.0055 | 94.9243
10 | 1.1161 | 0.01169 | -0.0048 | 95.4748
10.5 | 1.1647 | 0.01221 | -0.0039 | 95.389
11 | 1.2116 | 0.01278 | -0.0028 | 94.8044
11.5 | 1.2564 | 0.01342 | -0.0013 | 93.6215
12 | 1.2973 | 0.0142 | 0.0007 | 91.3592
12.5 | 1.3309 | 0.01514 | 0.004 | 87.9062
13 | 1.3581 | 0.01594 | 0.0084 | 85.2008
13.5 | 1.3872 | 0.0168 | 0.0121 | 82.5714
14 | 1.4124 | 0.01798 | 0.0158 | 78.5539
14.5 | 1.4374 | 0.01931 | 0.019 | 74.4381

## 85. Re 6M Mach 0.25 (1)
BIGFOIL.COM POLAR EXPORT
du861372
DU 86-137/25 |  |  |  | Cl Max: | 1.038 | at alpha= | 10 | deg
JavaFoil+Calcfoil stall+Eppler ext transition |  |  |  | L/D Max: | 94.073 | at alpha= | 8.5 | deg
Re: | 6000000 |  |  | Cd Min: | 0.00379 | at alpha= | -0.5 | deg
Mach: | 0.25 |  |  | Cl=0 at alpha= | -0.38095 | deg
|  |  |  | @ Cl=0.1, Cd= | 0.0041413
|  |  |  | @ Cl=0.4, Cd= | 0.0057081
|  |  |  | @ Cl=0.6, Cd= | 0.10737
alpha (deg) | Cl | Cd | Cm | Cl/Cd
-14.5 | -0.406 | 0.09371 | 0.009 | -4.335
-14 | -0.468 | 0.08773 | 0.009 | -5.339
-13.5 | -0.529 | 0.07846 | 0.009 | -6.747
-13 | -0.59 | 0.0671 | 0.009 | -8.786
-12.5 | -0.632 | 0.0668 | 0.009 | -9.457
-12 | -0.729 | 0.0326 | 0.01 | -22.373
-11.5 | -0.811 | 0.01786 | 0.01 | -45.439
-11 | -0.843 | 0.01634 | 0.01 | -51.629
-10.5 | -0.867 | 0.01471 | 0.009 | -58.959
-10 | -0.88 | 0.01358 | 0.008 | -64.772
-9.5 | -0.882 | 0.01261 | 0.008 | -69.934
-9 | -0.875 | 0.01169 | 0.007 | -74.828
-8.5 | -0.859 | 0.011 | 0.006 | -78.101
-8 | -0.835 | 0.01039 | 0.005 | -80.297
-7.5 | -0.803 | 0.00987 | 0.004 | -81.377
-7 | -0.765 | 0.00862 | 0.004 | -88.836
-6.5 | -0.723 | 0.00859 | 0.003 | -84.114
-6 | -0.676 | 0.00631 | 0.002 | -107.036
-5.5 | -0.621 | 0.00616 | 0.001 | -100.876
-5 | -0.565 | 0.006 | 0 | -94.189
-4.5 | -0.507 | 0.00586 | 0 | -86.464
-4 | -0.447 | 0.00481 | -0.001 | -93.005
-3.5 | -0.387 | 0.00449 | -0.002 | -86.043
-3 | -0.325 | 0.0042 | -0.003 | -77.418
-2.5 | -0.264 | 0.00407 | -0.004 | -64.814
-2 | -0.202 | 0.00396 | -0.004 | -51.035
-1.5 | -0.139 | 0.0039 | -0.005 | -35.725
-1 | -0.077 | 0.00385 | -0.006 | -20.001
-0.5 | -0.015 | 0.00379 | -0.007 | -3.844
0 | 0.048 | 0.00394 | -0.008 | 12.138
0.5 | 0.11 | 0.00418 | -0.009 | 26.37
1 | 0.172 | 0.00445 | -0.009 | 38.774
1.5 | 0.235 | 0.00481 | -0.01 | 48.758
2 | 0.297 | 0.00513 | -0.011 | 57.913
2.5 | 0.359 | 0.00547 | -0.012 | 65.598
3 | 0.421 | 0.00583 | -0.013 | 72.099
3.5 | 0.482 | 0.00621 | -0.013 | 77.613
4 | 0.542 | 0.00668 | -0.014 | 81.148
4.5 | 0.602 | 0.00733 | -0.015 | 82.041
5 | 0.66 | 0.00841 | -0.016 | 78.478
5.5 | 0.717 | 0.00891 | -0.017 | 80.472
6 | 0.772 | 0.0096 | -0.017 | 80.401
6.5 | 0.823 | 0.01005 | -0.018 | 81.903
7 | 0.872 | 0.01055 | -0.019 | 82.58
7.5 | 0.916 | 0.01117 | -0.02 | 81.973
8 | 0.953 | 0.01055 | -0.02 | 90.38
8.5 | 0.986 | 0.01048 | -0.021 | 94.073
9 | 1.011 | 0.01213 | -0.022 | 83.348
9.5 | 1.029 | 0.01291 | -0.023 | 79.699
10 | 1.038 | 0.01374 | -0.023 | 75.583
10.5 | 1.038 | 0.01478 | -0.024 | 70.233
11 | 1.027 | 0.01617 | -0.024 | 63.507
11.5 | 0.992 | 0.01982 | -0.024 | 50.059
12 | 0.968 | 0.02193 | -0.025 | 44.145
12.5 | 0.937 | 0.02461 | -0.025 | 38.069
13 | 0.845 | 0.04626 | -0.023 | 18.261
13.5 | 0.752 | 0.08158 | -0.019 | 9.216
14 | 0.703 | 0.09095 | -0.018 | 7.733
14.5 | 0.651 | 0.10084 | -0.017 | 6.458
15 | 0.599 | 0.10737 | -0.017 | 5.574

## 86. Re 6M Mach 0.25 (2)
BIGFOIL.COM POLAR EXPORT
du861372
DU 86-137/25 |  |  |  | Cl Max: | 1.4296 | at alpha= | 16 | deg
XFOIL ncrit=9 |  |  |  | L/D Max: | 93.3552 | at alpha= | 8.5 | deg
Re: | 6000000 |  |  | Cd Min: | 0.00385 | at alpha= | -1 | deg
Mach: | 0.25 |  |  | Cl=0 at alpha= | -0.33498 | deg
|  |  |  | @ Cl=0.1, Cd= | 0.0040588
|  |  |  | @ Cl=0.4, Cd= | 0.0060874
|  |  |  | @ Cl=0.6, Cd= | 0.0076709
alpha (deg) | Cl | Cd | Cm | Cl/Cd
-20 | -0.7302 | 0.22771 | 0.0383 | -3.2067
-19.5 | -0.7145 | 0.22025 | 0.034 | -3.244
-18.5 | -1.0038 | 0.12272 | -0.0167 | -8.1796
-18 | -1.0091 | 0.11207 | -0.0229 | -9.0042
-17.5 | -1.0589 | 0.09289 | -0.035 | -11.3995
-17 | -1.1373 | 0.07098 | -0.0491 | -16.0228
-16.5 | -1.1836 | 0.05732 | -0.0561 | -20.649
-16 | -1.2013 | 0.04872 | -0.0589 | -24.6572
-15.5 | -1.2389 | 0.03953 | -0.0595 | -31.3408
-15 | -1.2288 | 0.03558 | -0.0581 | -34.5363
-14.5 | -1.2325 | 0.03098 | -0.0555 | -39.7837
-14 | -1.2123 | 0.02844 | -0.0529 | -42.6266
-13.5 | -1.2019 | 0.02536 | -0.0493 | -47.3935
-13 | -1.1997 | 0.02192 | -0.0443 | -54.7308
-12.5 | -1.1764 | 0.01999 | -0.0405 | -58.8494
-12 | -1.1588 | 0.01779 | -0.0356 | -65.1377
-11.5 | -1.132 | 0.01623 | -0.0314 | -69.7474
-11 | -1.1039 | 0.01487 | -0.027 | -74.2367
-10.5 | -1.0763 | 0.01366 | -0.0221 | -78.7921
-10 | -1.049 | 0.01277 | -0.0166 | -82.1457
-9.5 | -1.0081 | 0.01203 | -0.0134 | -83.7988
-9 | -0.9621 | 0.01136 | -0.011 | -84.6919
-8.5 | -0.9176 | 0.01049 | -0.0085 | -87.4738
-8 | -0.8667 | 0.00997 | -0.0071 | -86.9308
-7.5 | -0.814 | 0.00952 | -0.006 | -85.5042
-7 | -0.7598 | 0.00908 | -0.0052 | -83.6784
-6.5 | -0.7054 | 0.00862 | -0.0045 | -81.8329
-6 | -0.6497 | 0.00822 | -0.0041 | -79.0389
-5.5 | -0.593 | 0.00788 | -0.0039 | -75.2538
-5 | -0.5361 | 0.00754 | -0.0038 | -71.1008
-4.5 | -0.4793 | 0.00715 | -0.0037 | -67.035
-4 | -0.4237 | 0.00664 | -0.0035 | -63.8102
-3.5 | -0.3679 | 0.00616 | -0.0034 | -59.724
-3 | -0.3128 | 0.00552 | -0.0033 | -56.6667
-2.5 | -0.2598 | 0.00459 | -0.0031 | -56.6013
-2 | -0.203 | 0.00402 | -0.0033 | -50.4975
-1.5 | -0.1426 | 0.00387 | -0.004 | -36.8475
-1 | -0.0813 | 0.00385 | -0.0048 | -21.1169
-0.5 | -0.0201 | 0.00387 | -0.0056 | -5.1938
0 | 0.0408 | 0.00394 | -0.0064 | 10.3553
0.5 | 0.1006 | 0.00406 | -0.0069 | 24.7783
1 | 0.1587 | 0.0043 | -0.0073 | 36.907
1.5 | 0.2153 | 0.00471 | -0.0074 | 45.7113
2 | 0.2716 | 0.00514 | -0.0074 | 52.8405
2.5 | 0.3284 | 0.00553 | -0.0076 | 59.3852
3 | 0.3848 | 0.00595 | -0.0076 | 64.6723
3.5 | 0.4401 | 0.00645 | -0.0074 | 68.2326
4 | 0.4959 | 0.00691 | -0.0072 | 71.7656
4.5 | 0.5521 | 0.00733 | -0.0071 | 75.3206
5 | 0.6083 | 0.00773 | -0.0069 | 78.6934
5.5 | 0.6651 | 0.00808 | -0.0068 | 82.3144
6 | 0.7211 | 0.00849 | -0.0065 | 84.9352
6.5 | 0.7771 | 0.00888 | -0.0061 | 87.5113
7 | 0.8328 | 0.00928 | -0.0056 | 89.7414
7.5 | 0.8876 | 0.00974 | -0.0049 | 91.1294
8 | 0.9426 | 0.01016 | -0.0042 | 92.7756
8.5 | 0.9961 | 0.01067 | -0.0032 | 93.3552
9 | 1.0477 | 0.01128 | -0.0019 | 92.8812
9.5 | 1.0996 | 0.01183 | -0.0005 | 92.9501
10 | 1.1499 | 0.01243 | 0.0012 | 92.5101
10.5 | 1.1975 | 0.01314 | 0.0033 | 91.1339
11 | 1.2411 | 0.01397 | 0.0061 | 88.8404
11.5 | 1.2697 | 0.01508 | 0.0113 | 84.1976
12 | 1.2976 | 0.01615 | 0.0165 | 80.3467
12.5 | 1.3243 | 0.01743 | 0.0212 | 75.9782
13 | 1.3475 | 0.01908 | 0.0256 | 70.6237
13.5 | 1.3715 | 0.02093 | 0.0292 | 65.528
14 | 1.3845 | 0.02366 | 0.0332 | 58.5165
14.5 | 1.3983 | 0.02648 | 0.0367 | 52.8059
15 | 1.4195 | 0.02893 | 0.0393 | 49.0667
15.5 | 1.4266 | 0.03253 | 0.0421 | 43.8549
16 | 1.4296 | 0.03676 | 0.0441 | 38.8901
16.5 | 1.4199 | 0.04264 | 0.0451 | 33.2997
17 | 1.4078 | 0.0497 | 0.0443 | 28.326

## 87. Re 6M Mach 0.50 (1)
BIGFOIL.COM POLAR EXPORT
du861372
DU 86-137/25 |  |  |  | Cl Max: | 1.118 | at alpha= | 20 | deg
JavaFoil+Calcfoil stall+Eppler ext transition |  |  |  | L/D Max: | 86.611 | at alpha= | 6 | deg
Re: | 6000000 |  |  | Cd Min: | 0.00388 | at alpha= | -1 | deg
Mach: | 0.5 |  |  | Cl=0 at alpha= | -0.38571 | deg
|  |  |  | @ Cl=0.1, Cd= | 0.0041967
|  |  |  | @ Cl=0.4, Cd= | 0.0058426
|  |  |  | @ Cl=0.6, Cd= | 0.0080458
alpha (deg) | Cl | Cd | Cm | Cl/Cd
-20 | -1.083 | 0.15693 | 0.015 | -6.902
-19.5 | -1.056 | 0.15242 | 0.015 | -6.93
-19 | -1.035 | 0.14838 | 0.015 | -6.975
-18.5 | -1.007 | 0.14073 | 0.014 | -7.152
-18 | -0.975 | 0.13789 | 0.013 | -7.068
-17.5 | -0.946 | 0.13369 | 0.012 | -7.078
-17 | -0.919 | 0.1295 | 0.012 | -7.097
-16.5 | -0.894 | 0.12538 | 0.012 | -7.133
-16 | -0.865 | 0.12083 | 0.011 | -7.155
-15.5 | -0.836 | 0.1176 | 0.01 | -7.111
-15 | -0.809 | 0.11306 | 0.01 | -7.158
-14.5 | -0.783 | 0.10791 | 0.009 | -7.257
-14 | -0.754 | 0.10141 | 0.009 | -7.44
-13.5 | -0.728 | 0.09254 | 0.008 | -7.866
-13 | -0.699 | 0.09845 | 0.008 | -7.104
-12.5 | -0.672 | 0.08895 | 0.007 | -7.553
-12 | -0.651 | 0.07558 | 0.008 | -8.619
-11.5 | -0.727 | 0.02202 | 0.011 | -32.997
-11 | -0.588 | 0.0776 | 0.005 | -7.577
-10.5 | -0.568 | 0.06463 | 0.006 | -8.784
-10 | -0.636 | 0.01788 | 0.009 | -35.536
-9.5 | -0.606 | 0.01609 | 0.008 | -37.67
-9 | -0.478 | 0.05932 | 0.004 | -8.058
-8.5 | -0.542 | 0.01474 | 0.007 | -36.73
-8 | -0.511 | 0.01336 | 0.006 | -38.227
-7.5 | -0.478 | 0.01308 | 0.005 | -36.523
-7 | -0.71 | 0.0118 | 0.004 | -60.192
-6.5 | -0.735 | 0.0109 | 0.003 | -67.434
-6 | -0.711 | 0.01014 | 0.002 | -70.142
-5.5 | -0.667 | 0.00948 | 0.001 | -70.346
-5 | -0.615 | 0.0089 | 0.001 | -69.07
-4.5 | -0.556 | 0.00781 | 0 | -71.267
-4 | -0.494 | 0.00742 | -0.001 | -66.618
-3.5 | -0.431 | 0.00478 | -0.002 | -90.134
-3 | -0.363 | 0.00454 | -0.003 | -80.085
-2.5 | -0.295 | 0.00414 | -0.004 | -71.111
-2 | -0.226 | 0.00406 | -0.005 | -55.532
-1.5 | -0.156 | 0.00398 | -0.006 | -39.213
-1 | -0.086 | 0.00388 | -0.007 | -22.164
-0.5 | -0.016 | 0.00398 | -0.008 | -4.098
0 | 0.054 | 0.00399 | -0.009 | 13.41
0.5 | 0.123 | 0.0043 | -0.01 | 28.622
1 | 0.193 | 0.00456 | -0.01 | 42.233
1.5 | 0.262 | 0.00498 | -0.011 | 52.716
2 | 0.332 | 0.00534 | -0.012 | 62.11
2.5 | 0.401 | 0.00585 | -0.013 | 68.486
3 | 0.47 | 0.00619 | -0.014 | 75.897
3.5 | 0.537 | 0.00672 | -0.015 | 79.91
4 | 0.604 | 0.00813 | -0.016 | 74.208
4.5 | 0.668 | 0.00896 | -0.017 | 74.537
5 | 0.73 | 0.00964 | -0.018 | 75.698
5.5 | 0.788 | 0.01055 | -0.019 | 74.658
6 | 0.837 | 0.00966 | -0.019 | 86.611
6.5 | 0.872 | 0.01129 | -0.02 | 77.26
7 | 0.885 | 0.01215 | -0.021 | 72.86
7.5 | 0.846 | 0.01352 | -0.022 | 62.581
8 | 0.547 | 0.01741 | -0.022 | 31.418
8.5 | 0.594 | 0.01556 | -0.023 | 38.154
9 | 0.607 | 0.0204 | -0.023 | 29.779
9.5 | 0.544 | 0.06841 | -0.012 | 7.952
10 | 0.67 | 0.02258 | -0.025 | 29.657
10.5 | 0.601 | 0.07168 | -0.014 | 8.385
11 | 0.626 | 0.08213 | -0.014 | 7.625
11.5 | 0.659 | 0.07457 | -0.017 | 8.84
12 | 0.682 | 0.085 | -0.015 | 8.019
12.5 | 0.709 | 0.09456 | -0.016 | 7.493
13 | 0.736 | 0.08959 | -0.017 | 8.221
13.5 | 0.763 | 0.09769 | -0.017 | 7.806
14 | 0.79 | 0.10465 | -0.018 | 7.551
14.5 | 0.816 | 0.10779 | -0.018 | 7.574
15 | 0.843 | 0.11142 | -0.018 | 7.565
15.5 | 0.871 | 0.1167 | -0.019 | 7.462
16 | 0.901 | 0.12088 | -0.021 | 7.457
16.5 | 0.924 | 0.12415 | -0.021 | 7.445
17 | 0.951 | 0.12899 | -0.021 | 7.373
17.5 | 0.98 | 0.13409 | -0.022 | 7.306
18 | 1.012 | 0.13661 | -0.024 | 7.406
18.5 | 1.036 | 0.1491 | -0.024 | 6.951
19 | 1.059 | 0.14488 | -0.024 | 7.308
19.5 | 1.086 | 0.15105 | -0.025 | 7.193
20 | 1.118 | 0.15427 | -0.026 | 7.25

## 88. Re 6M Mach 0.50 (2)
BIGFOIL.COM POLAR EXPORT
du861372
DU 86-137/25 |  |  |  | Cl Max: | 1.0443 | at alpha= | 9 | deg
XFOIL ncrit=9 |  |  |  | L/D Max: | 87.0763 | at alpha= | 7 | deg
Re: | 6000000 |  |  | Cd Min: | 0.00396 | at alpha= | -1 | deg
Mach: | 0.5 |  |  | Cl=0 at alpha= | -0.32902 | deg
|  |  |  | @ Cl=0.1, Cd= | 0.0041436
|  |  |  | @ Cl=0.4, Cd= | 0.0060556
|  |  |  | @ Cl=0.6, Cd= | 0.0077897
alpha (deg) | Cl | Cd | Cm | Cl/Cd
-13.5 | -0.6014 | 0.13029 | -0.0172 | -4.6159
-13 | -0.6129 | 0.11664 | -0.0249 | -5.2546
-12.5 | -0.6234 | 0.104 | -0.0323 | -5.9942
-12 | -0.6525 | 0.08793 | -0.0421 | -7.4207
-11.5 | -0.6748 | 0.07211 | -0.0526 | -9.3579
-11 | -0.7032 | 0.0589 | -0.0618 | -11.9389
-10.5 | -0.7392 | 0.04767 | -0.0673 | -15.5066
-10 | -0.7725 | 0.03904 | -0.0681 | -19.7874
-9.5 | -0.7989 | 0.03223 | -0.0652 | -24.7875
-9 | -0.8232 | 0.02612 | -0.0595 | -31.5161
-8.5 | -0.8381 | 0.02055 | -0.0517 | -40.7835
-8 | -0.832 | 0.01622 | -0.0437 | -51.2947
-7.5 | -0.8187 | 0.01323 | -0.0352 | -61.8821
-7 | -0.7986 | 0.01132 | -0.0267 | -70.5477
-6.5 | -0.7693 | 0.01023 | -0.0188 | -75.2004
-6 | -0.7187 | 0.00937 | -0.0144 | -76.7022
-5.5 | -0.6611 | 0.00873 | -0.0115 | -75.7274
-5 | -0.599 | 0.00825 | -0.0096 | -72.6061
-4.5 | -0.5359 | 0.0078 | -0.0082 | -68.7051
-4 | -0.4731 | 0.00735 | -0.007 | -64.3673
-3.5 | -0.4128 | 0.00669 | -0.0057 | -61.704
-3 | -0.3529 | 0.00593 | -0.0047 | -59.511
-2.5 | -0.2965 | 0.00483 | -0.0034 | -61.3872
-2 | -0.2337 | 0.00415 | -0.0032 | -56.3133
-1.5 | -0.1643 | 0.00397 | -0.004 | -41.3854
-1 | -0.0938 | 0.00396 | -0.0049 | -23.6869
-0.5 | -0.0238 | 0.00398 | -0.0058 | -5.9799
0 | 0.0458 | 0.00404 | -0.0066 | 11.3366
0.5 | 0.1138 | 0.00417 | -0.0072 | 27.2902
1 | 0.18 | 0.00441 | -0.0075 | 40.8163
1.5 | 0.2434 | 0.00489 | -0.0073 | 49.7751
2 | 0.3066 | 0.00537 | -0.007 | 57.095
2.5 | 0.3702 | 0.00583 | -0.0067 | 63.4991
3 | 0.4336 | 0.00631 | -0.0062 | 68.7163
3.5 | 0.495 | 0.00692 | -0.0052 | 71.5318
4 | 0.5575 | 0.00747 | -0.0042 | 74.6319
4.5 | 0.6213 | 0.00795 | -0.0031 | 78.1509
5 | 0.6849 | 0.00845 | -0.0017 | 81.0533
5.5 | 0.7488 | 0.00895 | 0 | 83.6648
6 | 0.8122 | 0.00948 | 0.002 | 85.6751
6.5 | 0.8751 | 0.01005 | 0.0046 | 87.0746
7 | 0.9352 | 0.01074 | 0.0079 | 87.0764
7.5 | 0.9901 | 0.01162 | 0.0125 | 85.2065
8 | 1.0268 | 0.01284 | 0.02 | 79.9688
8.5 | 1.0412 | 0.01489 | 0.0299 | 69.9261
9 | 1.0443 | 0.01818 | 0.0385 | 57.4422
9.5 | 1.0324 | 0.02303 | 0.0461 | 44.8285
10 | 1.0103 | 0.02891 | 0.052 | 34.9464
10.5 | 0.9739 | 0.03642 | 0.0552 | 26.7408
11 | 0.9333 | 0.04569 | 0.0544 | 20.4268
11.5 | 0.8973 | 0.05693 | 0.0489 | 15.7615
12 | 0.8659 | 0.07033 | 0.0397 | 12.312
12.5 | 0.8427 | 0.08441 | 0.0298 | 9.9834
13 | 0.8177 | 0.09884 | 0.0207 | 8.273
13.5 | 0.7947 | 0.11272 | 0.0119 | 7.0502
14 | 0.7716 | 0.12738 | 0.0023 | 6.0575

## 89. Re 7M Mach 0.00 (1)
BIGFOIL.COM POLAR EXPORT
du861372
DU 86-137/25 |  |  |  | Cl Max: | 1.112 | at alpha= | 12 | deg
JavaFoil+Calcfoil stall+Eppler ext transition |  |  |  | L/D Max: | 99.082 | at alpha= | 9.5 | deg
Re: | 7000000 |  |  | Cd Min: | 0.00397 | at alpha= | -1 | deg
Mach: | 0 |  |  | Cl=0 at alpha= | -0.38333 | deg
|  |  |  | @ Cl=0.1, Cd= | 0.0041782
|  |  |  | @ Cl=0.4, Cd= | 0.0056703
|  |  |  | @ Cl=0.6, Cd= | 0.0072342
alpha (deg) | Cl | Cd | Cm | Cl/Cd
-16.5 | -0.676 | 0.09445 | 0.012 | -7.157
-16 | -0.697 | 0.09251 | 0.012 | -7.53
-15.5 | -0.746 | 0.06524 | 0.013 | -11.441
-15 | -0.803 | 0.04128 | 0.014 | -19.462
-14.5 | -0.827 | 0.03747 | 0.013 | -22.061
-14 | -0.887 | 0.02238 | 0.013 | -39.626
-13.5 | -0.907 | 0.02076 | 0.013 | -43.668
-13 | -0.926 | 0.01859 | 0.012 | -49.812
-12.5 | -0.942 | 0.01661 | 0.012 | -56.68
-12 | -0.95 | 0.01551 | 0.011 | -61.27
-11.5 | -0.955 | 0.0144 | 0.01 | -66.318
-11 | -0.954 | 0.0134 | 0.009 | -71.182
-10.5 | -0.948 | 0.01254 | 0.009 | -75.564
-10 | -0.936 | 0.01182 | 0.008 | -79.193
-9.5 | -0.919 | 0.01109 | 0.007 | -82.888
-9 | -0.896 | 0.01049 | 0.007 | -85.425
-8.5 | -0.868 | 0.00996 | 0.006 | -87.161
-8 | -0.835 | 0.00868 | 0.005 | -96.194
-7.5 | -0.798 | 0.00875 | 0.004 | -91.147
-7 | -0.757 | 0.00635 | 0.004 | -119.237
-6.5 | -0.709 | 0.00625 | 0.003 | -113.485
-6 | -0.658 | 0.00607 | 0.002 | -108.447
-5.5 | -0.604 | 0.00593 | 0.001 | -101.866
-5 | -0.548 | 0.00578 | 0 | -94.879
-4.5 | -0.491 | 0.00567 | 0 | -86.637
-4 | -0.433 | 0.00476 | -0.001 | -91.086
-3.5 | -0.375 | 0.00443 | -0.002 | -84.605
-3 | -0.315 | 0.00439 | -0.003 | -71.779
-2.5 | -0.255 | 0.0041 | -0.004 | -62.293
-2 | -0.195 | 0.00406 | -0.004 | -48.1
-1.5 | -0.135 | 0.00398 | -0.005 | -33.949
-1 | -0.075 | 0.00397 | -0.006 | -18.771
-0.5 | -0.014 | 0.004 | -0.007 | -3.53
0 | 0.046 | 0.00401 | -0.007 | 11.546
0.5 | 0.107 | 0.0042 | -0.008 | 25.379
1 | 0.167 | 0.00453 | -0.009 | 36.905
1.5 | 0.227 | 0.0048 | -0.01 | 47.353
2 | 0.288 | 0.00508 | -0.011 | 56.55
2.5 | 0.348 | 0.00545 | -0.011 | 63.777
3 | 0.407 | 0.0057 | -0.012 | 71.507
3.5 | 0.467 | 0.00605 | -0.013 | 77.076
4 | 0.525 | 0.00649 | -0.014 | 80.976
4.5 | 0.583 | 0.0071 | -0.014 | 82.119
5 | 0.64 | 0.00755 | -0.015 | 84.856
5.5 | 0.696 | 0.0084 | -0.016 | 82.848
6 | 0.751 | 0.00902 | -0.017 | 83.213
6.5 | 0.802 | 0.00935 | -0.018 | 85.823
7 | 0.852 | 0.00978 | -0.018 | 87.059
7.5 | 0.898 | 0.01029 | -0.019 | 87.277
8 | 0.942 | 0.01082 | -0.02 | 87.018
8.5 | 0.981 | 0.01138 | -0.021 | 86.236
9 | 1.015 | 0.01065 | -0.021 | 95.377
9.5 | 1.045 | 0.01055 | -0.022 | 99.082
10 | 1.07 | 0.01221 | -0.023 | 87.651
10.5 | 1.09 | 0.01287 | -0.023 | 84.687
11 | 1.104 | 0.01362 | -0.024 | 81.011
11.5 | 1.111 | 0.01457 | -0.024 | 76.287
12 | 1.112 | 0.01572 | -0.025 | 70.772
12.5 | 1.106 | 0.01734 | -0.025 | 63.8
13 | 1.085 | 0.02088 | -0.025 | 51.951
13.5 | 1.077 | 0.02262 | -0.026 | 47.605
14 | 1.065 | 0.0247 | -0.027 | 43.122
14.5 | 1.05 | 0.02681 | -0.027 | 39.187
15 | 1.029 | 0.03031 | -0.027 | 33.951
15.5 | 0.982 | 0.04241 | -0.027 | 23.153
16 | 0.909 | 0.07366 | -0.024 | 12.343
16.5 | 0.87 | 0.09178 | -0.023 | 9.478
17 | 0.837 | 0.10676 | -0.022 | 7.843

## 90. Re 7M Mach 0.00 (2)
BIGFOIL.COM POLAR EXPORT
du861372
DU 86-137/25 |  |  |  | Cl Max: | 1.6154 | at alpha= | 19.5 | deg
XFOIL ncrit=9 |  |  |  | L/D Max: | 99.5124 | at alpha= | 10.5 | deg
Re: | 7000000 |  |  | Cd Min: | 0.00367 | at alpha= | -1.5 | deg
Mach: | 0 |  |  | Cl=0 at alpha= | -0.33333 | deg
|  |  |  | @ Cl=0.1, Cd= | 0.0040246
|  |  |  | @ Cl=0.4, Cd= | 0.0060699
|  |  |  | @ Cl=0.6, Cd= | 0.007458
alpha (deg) | Cl | Cd | Cm | Cl/Cd
-20 | -1.4726 | 0.05231 | -0.0485 | -28.1514
-19.5 | -1.4776 | 0.04623 | -0.0496 | -31.9619
-19 | -1.4854 | 0.04045 | -0.0496 | -36.7219
-18.5 | -1.4779 | 0.03663 | -0.0489 | -40.3467
-18 | -1.4813 | 0.03221 | -0.0471 | -45.9888
-17.5 | -1.4685 | 0.02942 | -0.0453 | -49.915
-17 | -1.4578 | 0.02666 | -0.0428 | -54.6812
-16.5 | -1.4401 | 0.02452 | -0.0404 | -58.7316
-16 | -1.4208 | 0.02256 | -0.0378 | -62.9787
-15.5 | -1.4007 | 0.02074 | -0.0349 | -67.5362
-15 | -1.3738 | 0.0194 | -0.0324 | -70.8144
-14.5 | -1.3478 | 0.01805 | -0.0296 | -74.6704
-14 | -1.3176 | 0.01698 | -0.0271 | -77.5972
-13.5 | -1.2881 | 0.01592 | -0.0243 | -80.9108
-13 | -1.2592 | 0.01488 | -0.0211 | -84.6237
-12.5 | -1.2283 | 0.01406 | -0.018 | -87.3613
-12 | -1.2002 | 0.01328 | -0.0139 | -90.3765
-11.5 | -1.1694 | 0.01266 | -0.01 | -92.3697
-11 | -1.1279 | 0.01206 | -0.0081 | -93.524
-10.5 | -1.0834 | 0.01153 | -0.0067 | -93.9636
-10 | -1.0367 | 0.01106 | -0.0057 | -93.7342
-9.5 | -0.989 | 0.01059 | -0.0048 | -93.39
-9 | -0.9422 | 0.00999 | -0.0036 | -94.3143
-8.5 | -0.8924 | 0.00957 | -0.003 | -93.2497
-8 | -0.8412 | 0.00916 | -0.0027 | -91.8341
-7.5 | -0.7888 | 0.00879 | -0.0025 | -89.7383
-7 | -0.7356 | 0.00844 | -0.0024 | -87.1564
-6.5 | -0.6825 | 0.00805 | -0.0023 | -84.7826
-6 | -0.6282 | 0.00774 | -0.0024 | -81.1628
-5.5 | -0.5735 | 0.00743 | -0.0025 | -77.1871
-5 | -0.5184 | 0.00712 | -0.0027 | -72.809
-4.5 | -0.4634 | 0.00678 | -0.0029 | -68.3481
-4 | -0.4094 | 0.00634 | -0.0029 | -64.5741
-3.5 | -0.3547 | 0.00592 | -0.0031 | -59.9155
-3 | -0.3006 | 0.00536 | -0.0032 | -56.0821
-2.5 | -0.2481 | 0.00458 | -0.0032 | -54.1703
-1.5 | -0.137 | 0.00367 | -0.004 | -37.3297
-1 | -0.0778 | 0.00371 | -0.0048 | -20.9704
-0.5 | -0.0194 | 0.00372 | -0.0056 | -5.2151
0 | 0.0388 | 0.00382 | -0.0062 | 10.1571
0.5 | 0.0962 | 0.004 | -0.0067 | 24.05
1 | 0.1518 | 0.00436 | -0.007 | 34.8165
1.5 | 0.2069 | 0.00473 | -0.0072 | 43.7421
2 | 0.2617 | 0.00511 | -0.0074 | 51.2133
2.5 | 0.3165 | 0.00548 | -0.0076 | 57.7555
3 | 0.3715 | 0.00582 | -0.0078 | 63.8316
3.5 | 0.4251 | 0.00629 | -0.0078 | 67.5835
4 | 0.4795 | 0.00667 | -0.0079 | 71.8891
4.5 | 0.5339 | 0.00705 | -0.008 | 75.7305
5 | 0.5884 | 0.00739 | -0.0081 | 79.6211
5.5 | 0.643 | 0.00771 | -0.0082 | 83.3982
6 | 0.6972 | 0.00805 | -0.0083 | 86.6087
6.5 | 0.7509 | 0.00841 | -0.0083 | 89.2866
7 | 0.8044 | 0.00877 | -0.0082 | 91.7218
7.5 | 0.8579 | 0.0091 | -0.0082 | 94.2747
8 | 0.9103 | 0.0095 | -0.008 | 95.8211
8.5 | 0.9628 | 0.00986 | -0.0079 | 97.6471
9 | 1.0139 | 0.0103 | -0.0075 | 98.4369
9.5 | 1.0641 | 0.01078 | -0.007 | 98.7106
10 | 1.1143 | 0.01121 | -0.0065 | 99.4023
10.5 | 1.1633 | 0.01169 | -0.0059 | 99.5124
11 | 1.2106 | 0.01223 | -0.005 | 98.9861
11.5 | 1.256 | 0.01283 | -0.0038 | 97.8956
12 | 1.298 | 0.01359 | -0.0021 | 95.5114
12.5 | 1.3392 | 0.01427 | -0.0003 | 93.8472
13 | 1.3762 | 0.01494 | 0.0022 | 92.1151
13.5 | 1.4047 | 0.0156 | 0.0062 | 90.0449
14 | 1.4314 | 0.01651 | 0.0101 | 86.699
14.5 | 1.4574 | 0.01756 | 0.0135 | 82.9954
15 | 1.4835 | 0.01873 | 0.0165 | 79.2045
15.5 | 1.5079 | 0.02014 | 0.0192 | 74.8709
16 | 1.5312 | 0.02175 | 0.0216 | 70.4
16.5 | 1.5516 | 0.02366 | 0.0239 | 65.579
17 | 1.5705 | 0.02573 | 0.0261 | 61.0377
17.5 | 1.5868 | 0.02805 | 0.0282 | 56.5704
18 | 1.5985 | 0.0308 | 0.0303 | 51.8994
18.5 | 1.6102 | 0.0337 | 0.0318 | 47.7804
19 | 1.615 | 0.03744 | 0.0331 | 43.1357
19.5 | 1.6154 | 0.04197 | 0.0338 | 38.4894

## 91. Re 7M Mach 0.10 (1)
BIGFOIL.COM POLAR EXPORT
du861372
DU 86-137/25 |  |  |  | Cl Max: | 1.101 | at alpha= | 11.5 | deg
JavaFoil+Calcfoil stall+Eppler ext transition |  |  |  | L/D Max: | 103.657 | at alpha= | 9.5 | deg
Re: | 7000000 |  |  | Cd Min: | 0.00397 | at alpha= | -1 | deg
Mach: | 0.1 |  |  | Cl=0 at alpha= | -0.38525 | deg
|  |  |  | @ Cl=0.1, Cd= | 0.0041878
|  |  |  | @ Cl=0.4, Cd= | 0.0056725
|  |  |  | @ Cl=0.6, Cd= | 0.0072381
alpha (deg) | Cl | Cd | Cm | Cl/Cd
-16 | -0.653 | 0.09151 | 0.012 | -7.134
-15.5 | -0.689 | 0.07732 | 0.012 | -8.916
-15 | -0.735 | 0.05817 | 0.013 | -12.644
-14.5 | -0.788 | 0.03916 | 0.013 | -20.134
-14 | -0.814 | 0.03567 | 0.013 | -22.813
-13.5 | -0.873 | 0.02211 | 0.013 | -39.497
-13 | -0.898 | 0.01948 | 0.012 | -46.081
-12.5 | -0.919 | 0.01719 | 0.012 | -53.431
-12 | -0.932 | 0.01588 | 0.011 | -58.682
-11.5 | -0.94 | 0.01472 | 0.01 | -63.891
-11 | -0.943 | 0.01369 | 0.01 | -68.889
-10.5 | -0.94 | 0.01277 | 0.009 | -73.558
-10 | -0.93 | 0.012 | 0.008 | -77.539
-9.5 | -0.915 | 0.01123 | 0.007 | -81.54
-9 | -0.894 | 0.0106 | 0.007 | -84.359
-8.5 | -0.868 | 0.01006 | 0.006 | -86.284
-8 | -0.836 | 0.00879 | 0.005 | -95.028
-7.5 | -0.799 | 0.00884 | 0.004 | -90.317
-7 | -0.759 | 0.00639 | 0.004 | -118.798
-6.5 | -0.712 | 0.00627 | 0.003 | -113.588
-6 | -0.661 | 0.00609 | 0.002 | -108.556
-5.5 | -0.607 | 0.00594 | 0.001 | -102.029
-5 | -0.551 | 0.00579 | 0 | -95.104
-4.5 | -0.494 | 0.00568 | 0 | -86.868
-4 | -0.435 | 0.00477 | -0.001 | -91.337
-3.5 | -0.376 | 0.00443 | -0.002 | -84.941
-3 | -0.317 | 0.00439 | -0.003 | -72.093
-2.5 | -0.257 | 0.0041 | -0.004 | -62.547
-2 | -0.196 | 0.00405 | -0.004 | -48.452
-1.5 | -0.136 | 0.00398 | -0.005 | -34.101
-1 | -0.075 | 0.00397 | -0.006 | -18.857
-0.5 | -0.014 | 0.004 | -0.007 | -3.547
0 | 0.047 | 0.00402 | -0.007 | 11.6
0.5 | 0.107 | 0.00421 | -0.008 | 25.488
1 | 0.168 | 0.00453 | -0.009 | 37.042
1.5 | 0.228 | 0.00481 | -0.01 | 47.519
2 | 0.289 | 0.00509 | -0.011 | 56.735
2.5 | 0.349 | 0.00546 | -0.011 | 63.986
3 | 0.409 | 0.00571 | -0.012 | 71.692
3.5 | 0.469 | 0.00607 | -0.013 | 77.253
4 | 0.528 | 0.00651 | -0.014 | 81.117
4.5 | 0.586 | 0.00713 | -0.015 | 82.252
5 | 0.643 | 0.00757 | -0.015 | 85.007
5.5 | 0.7 | 0.00843 | -0.016 | 82.967
6 | 0.754 | 0.00904 | -0.017 | 83.389
6.5 | 0.806 | 0.00944 | -0.018 | 85.365
7 | 0.855 | 0.00989 | -0.018 | 86.45
7.5 | 0.901 | 0.01034 | -0.019 | 87.153
8 | 0.944 | 0.01087 | -0.02 | 86.815
8.5 | 0.983 | 0.01153 | -0.021 | 85.239
9 | 1.016 | 0.01014 | -0.021 | 100.163
9.5 | 1.045 | 0.01008 | -0.022 | 103.657
10 | 1.068 | 0.01236 | -0.023 | 86.412
10.5 | 1.085 | 0.01307 | -0.023 | 83.04
11 | 1.096 | 0.01384 | -0.024 | 79.231
11.5 | 1.101 | 0.01483 | -0.025 | 74.23
12 | 1.098 | 0.01614 | -0.025 | 68.035
12.5 | 1.073 | 0.01984 | -0.025 | 54.099
13 | 1.065 | 0.02159 | -0.026 | 49.344
13.5 | 1.053 | 0.02342 | -0.026 | 44.979
14 | 1.038 | 0.02553 | -0.027 | 40.659
14.5 | 1.018 | 0.02824 | -0.027 | 36.04
15 | 0.976 | 0.03729 | -0.027 | 26.169
15.5 | 0.9 | 0.06601 | -0.024 | 13.63
16 | 0.849 | 0.09012 | -0.022 | 9.418
16.5 | 0.815 | 0.10389 | -0.021 | 7.844

## 92. Re 7M Mach 0.10 (2)
BIGFOIL.COM POLAR EXPORT
du861372
DU 86-137/25 |  |  |  | Cl Max: | 1.5925 | at alpha= | 18.5 | deg
XFOIL ncrit=9 |  |  |  | L/D Max: | 99.0371 | at alpha= | 10 | deg
Re: | 7000000 |  |  | Cd Min: | 0.00367 | at alpha= | -1.5 | deg
Mach: | 0.1 |  |  | Cl=0 at alpha= | -0.33333 | deg
|  |  |  | @ Cl=0.1, Cd= | 0.0040218
|  |  |  | @ Cl=0.4, Cd= | 0.0060606
|  |  |  | @ Cl=0.6, Cd= | 0.0074683
alpha (deg) | Cl | Cd | Cm | Cl/Cd
-20 | -1.4006 | 0.06424 | -0.0466 | -21.8026
-19.5 | -1.4124 | 0.05634 | -0.0495 | -25.0692
-19 | -1.437 | 0.04756 | -0.0517 | -30.2145
-18.5 | -1.4204 | 0.04398 | -0.052 | -32.2965
-18 | -1.4564 | 0.03586 | -0.0509 | -40.6135
-17.5 | -1.4493 | 0.03229 | -0.0493 | -44.8839
-17 | -1.4431 | 0.02893 | -0.0469 | -49.8825
-16.5 | -1.4289 | 0.02637 | -0.0445 | -54.1866
-16 | -1.4132 | 0.02404 | -0.0417 | -58.7854
-15.5 | -1.3963 | 0.0219 | -0.0385 | -63.758
-15 | -1.3702 | 0.02041 | -0.036 | -67.1338
-14.5 | -1.3453 | 0.01889 | -0.033 | -71.2176
-14 | -1.3154 | 0.01772 | -0.0304 | -74.2325
-13.5 | -1.2864 | 0.01655 | -0.0274 | -77.7281
-13 | -1.2582 | 0.01539 | -0.0241 | -81.7544
-12.5 | -1.2268 | 0.01449 | -0.0209 | -84.6653
-12 | -1.1976 | 0.0136 | -0.0171 | -88.0588
-11.5 | -1.1702 | 0.01289 | -0.0125 | -90.7836
-11 | -1.1318 | 0.01227 | -0.0098 | -92.2412
-10.5 | -1.0882 | 0.01169 | -0.0081 | -93.0881
-10 | -1.0419 | 0.01119 | -0.0068 | -93.1099
-9.5 | -0.9942 | 0.01069 | -0.0057 | -93.0028
-9 | -0.947 | 0.01011 | -0.0045 | -93.6696
-8.5 | -0.8974 | 0.00965 | -0.0037 | -92.9948
-8 | -0.8459 | 0.00922 | -0.0032 | -91.7462
-7.5 | -0.7933 | 0.00884 | -0.0029 | -89.7398
-7 | -0.7398 | 0.00848 | -0.0027 | -87.2406
-6.5 | -0.6864 | 0.00809 | -0.0025 | -84.8455
-6 | -0.6318 | 0.00777 | -0.0026 | -81.3127
-5.5 | -0.5767 | 0.00746 | -0.0027 | -77.3056
-5 | -0.5213 | 0.00715 | -0.0028 | -72.9091
-4.5 | -0.466 | 0.0068 | -0.003 | -68.5294
-4 | -0.4117 | 0.00636 | -0.003 | -64.7327
-3.5 | -0.3566 | 0.00594 | -0.0032 | -60.0337
-3 | -0.3023 | 0.00537 | -0.0033 | -56.2942
-2.5 | -0.2496 | 0.00458 | -0.0032 | -54.4978
-2 | -0.1952 | 0.00397 | -0.0034 | -49.1688
-1.5 | -0.1379 | 0.00367 | -0.004 | -37.5749
-1 | -0.0783 | 0.00372 | -0.0048 | -21.0484
-0.5 | -0.0195 | 0.00373 | -0.0056 | -5.2279
0 | 0.039 | 0.00382 | -0.0062 | 10.2094
0.5 | 0.0967 | 0.004 | -0.0068 | 24.175
1 | 0.1526 | 0.00437 | -0.007 | 34.9199
1.5 | 0.2081 | 0.00473 | -0.0073 | 43.9958
2 | 0.2632 | 0.00512 | -0.0074 | 51.4062
2.5 | 0.3182 | 0.00549 | -0.0076 | 57.9599
3 | 0.3735 | 0.00583 | -0.0078 | 64.0652
3.5 | 0.4275 | 0.0063 | -0.0078 | 67.8571
4 | 0.4822 | 0.00669 | -0.0078 | 72.0777
4.5 | 0.5368 | 0.00708 | -0.0079 | 75.8192
5 | 0.5917 | 0.00742 | -0.008 | 79.7439
5.5 | 0.6467 | 0.00774 | -0.0081 | 83.553
6 | 0.7011 | 0.00809 | -0.0081 | 86.6625
6.5 | 0.7553 | 0.00845 | -0.008 | 89.3846
7 | 0.8092 | 0.00881 | -0.0079 | 91.8502
7.5 | 0.863 | 0.00916 | -0.0078 | 94.214
8 | 0.9159 | 0.00955 | -0.0076 | 95.9058
8.5 | 0.9686 | 0.00993 | -0.0073 | 97.5428
9 | 1.0198 | 0.01041 | -0.0068 | 97.9635
9.5 | 1.0707 | 0.01087 | -0.0062 | 98.5005
10 | 1.1211 | 0.01132 | -0.0056 | 99.0371
10.5 | 1.1701 | 0.01183 | -0.0048 | 98.9096
11 | 1.2174 | 0.0124 | -0.0037 | 98.1774
11.5 | 1.262 | 0.01309 | -0.0022 | 96.4095
12 | 1.3038 | 0.01385 | -0.0002 | 94.1372
12.5 | 1.3449 | 0.01453 | 0.0018 | 92.5602
13 | 1.376 | 0.01522 | 0.0057 | 90.4074
13.5 | 1.4049 | 0.016 | 0.0096 | 87.8063
14 | 1.4308 | 0.01705 | 0.0136 | 83.9179
14.5 | 1.4561 | 0.01826 | 0.017 | 79.7426
15 | 1.4823 | 0.01957 | 0.0199 | 75.7435
15.5 | 1.506 | 0.02118 | 0.0225 | 71.1048
16 | 1.5285 | 0.02299 | 0.0249 | 66.4854
16.5 | 1.5475 | 0.02511 | 0.0274 | 61.6288
17 | 1.5641 | 0.02744 | 0.0297 | 57.0007
17.5 | 1.5772 | 0.03014 | 0.0319 | 52.3291
18 | 1.5858 | 0.03336 | 0.0339 | 47.536
18.5 | 1.5925 | 0.03697 | 0.0353 | 43.0755
19 | 1.5876 | 0.04205 | 0.0361 | 37.7551
19.5 | 1.5745 | 0.0487 | 0.0357 | 32.3306

## 93. Re 7M Mach 0.25 (1)
BIGFOIL.COM POLAR EXPORT
du861372
DU 86-137/25 |  |  |  | Cl Max: | 1.04 | at alpha= | 10 | deg
JavaFoil+Calcfoil stall+Eppler ext transition |  |  |  | L/D Max: | 96.944 | at alpha= | 8.5 | deg
Re: | 7000000 |  |  | Cd Min: | 0.00398 | at alpha= | -1 | deg
Mach: | 0.25 |  |  | Cl=0 at alpha= | -0.38095 | deg
|  |  |  | @ Cl=0.1, Cd= | 0.0041893
|  |  |  | @ Cl=0.4, Cd= | 0.0057118
|  |  |  | @ Cl=0.6, Cd= | 0.0072297
alpha (deg) | Cl | Cd | Cm | Cl/Cd
-14.5 | -0.407 | 0.09191 | 0.01 | -4.43
-14 | -0.471 | 0.08357 | 0.01 | -5.64
-13.5 | -0.541 | 0.06688 | 0.01 | -8.087
-13 | -0.636 | 0.03592 | 0.012 | -17.705
-12.5 | -0.687 | 0.03387 | 0.011 | -20.267
-12 | -0.767 | 0.02037 | 0.011 | -37.624
-11.5 | -0.813 | 0.01712 | 0.01 | -47.526
-11 | -0.845 | 0.01572 | 0.01 | -53.761
-10.5 | -0.869 | 0.01423 | 0.009 | -61.021
-10 | -0.881 | 0.01315 | 0.008 | -67.007
-9.5 | -0.883 | 0.01221 | 0.008 | -72.317
-9 | -0.876 | 0.01132 | 0.007 | -77.414
-8.5 | -0.86 | 0.01067 | 0.006 | -80.636
-8 | -0.836 | 0.01012 | 0.005 | -82.592
-7.5 | -0.805 | 0.00961 | 0.004 | -83.74
-7 | -0.766 | 0.00837 | 0.004 | -91.552
-6.5 | -0.726 | 0.00636 | 0.003 | -114.145
-6 | -0.676 | 0.00618 | 0.002 | -109.364
-5.5 | -0.621 | 0.00603 | 0.001 | -103.064
-5 | -0.565 | 0.00587 | 0 | -96.222
-4.5 | -0.507 | 0.00574 | 0 | -88.31
-4 | -0.447 | 0.00483 | -0.001 | -92.489
-3.5 | -0.387 | 0.00445 | -0.002 | -86.867
-3 | -0.325 | 0.00441 | -0.003 | -73.836
-2.5 | -0.264 | 0.00412 | -0.004 | -63.963
-2 | -0.202 | 0.00407 | -0.004 | -49.619
-1.5 | -0.139 | 0.00399 | -0.005 | -34.959
-1 | -0.077 | 0.00398 | -0.006 | -19.331
-0.5 | -0.015 | 0.00401 | -0.007 | -3.634
0 | 0.048 | 0.00403 | -0.008 | 11.875
0.5 | 0.11 | 0.00422 | -0.009 | 26.087
1 | 0.172 | 0.00454 | -0.009 | 37.974
1.5 | 0.235 | 0.00484 | -0.01 | 48.461
2 | 0.297 | 0.00514 | -0.011 | 57.745
2.5 | 0.359 | 0.00552 | -0.012 | 65.049
3 | 0.421 | 0.00581 | -0.013 | 72.389
3.5 | 0.482 | 0.00618 | -0.013 | 77.97
4 | 0.542 | 0.00664 | -0.014 | 81.621
4.5 | 0.602 | 0.00725 | -0.015 | 82.958
5 | 0.66 | 0.00823 | -0.016 | 80.19
5.5 | 0.717 | 0.00871 | -0.017 | 82.322
6 | 0.772 | 0.00932 | -0.017 | 82.799
6.5 | 0.823 | 0.00978 | -0.018 | 84.158
7 | 0.872 | 0.01026 | -0.019 | 84.923
7.5 | 0.916 | 0.01081 | -0.02 | 84.711
8 | 0.954 | 0.01025 | -0.02 | 93.108
8.5 | 0.986 | 0.01018 | -0.021 | 96.944
9 | 1.012 | 0.0118 | -0.022 | 85.796
9.5 | 1.03 | 0.01254 | -0.023 | 82.142
10 | 1.04 | 0.01332 | -0.023 | 78.064
10.5 | 1.04 | 0.01429 | -0.024 | 72.793
11 | 1.03 | 0.01554 | -0.024 | 66.286
11.5 | 1.007 | 0.01751 | -0.025 | 57.526
12 | 0.97 | 0.02119 | -0.025 | 45.753
12.5 | 0.938 | 0.02369 | -0.025 | 39.608
13 | 0.887 | 0.03038 | -0.025 | 29.182
13.5 | 0.761 | 0.0744 | -0.02 | 10.232
14 | 0.708 | 0.08678 | -0.019 | 8.154
14.5 | 0.653 | 0.0983 | -0.018 | 6.643
15 | 0.6 | 0.10512 | -0.018 | 5.705

## 94. Re 7M Mach 0.25 (2)
BIGFOIL.COM POLAR EXPORT
du861372
DU 86-137/25 |  |  |  | Cl Max: | 1.4694 | at alpha= | 16 | deg
XFOIL ncrit=9 |  |  |  | L/D Max: | 96.6346 | at alpha= | 9.5 | deg
Re: | 7000000 |  |  | Cd Min: | 0.00369 | at alpha= | -1.5 | deg
Mach: | 0.25 |  |  | Cl=0 at alpha= | -0.33141 | deg
|  |  |  | @ Cl=0.1, Cd= | 0.0040325
|  |  |  | @ Cl=0.4, Cd= | 0.0060451
|  |  |  | @ Cl=0.6, Cd= | 0.0074865
alpha (deg) | Cl | Cd | Cm | Cl/Cd
-19.5 | -0.9239 | 0.15789 | 0.005 | -5.8515
-19 | -0.9744 | 0.13767 | -0.0078 | -7.0778
-18.5 | -1.026 | 0.11804 | -0.02 | -8.692
-18 | -1.1117 | 0.09229 | -0.0366 | -12.0457
-17.5 | -1.1477 | 0.07739 | -0.0461 | -14.8301
-17 | -1.1973 | 0.06236 | -0.0547 | -19.1998
-16.5 | -1.2146 | 0.05332 | -0.0583 | -22.7794
-16 | -1.2546 | 0.04308 | -0.0605 | -29.1226
-15.5 | -1.2781 | 0.03597 | -0.0595 | -35.5324
-15 | -1.276 | 0.03174 | -0.0571 | -40.2016
-14.5 | -1.2751 | 0.02778 | -0.0537 | -45.8999
-14 | -1.2499 | 0.02571 | -0.051 | -48.6153
-13.5 | -1.2342 | 0.02312 | -0.0472 | -53.3824
-13 | -1.2261 | 0.0202 | -0.0422 | -60.698
-12.5 | -1.1996 | 0.01852 | -0.0384 | -64.7732
-12 | -1.1788 | 0.0166 | -0.0336 | -71.012
-11.5 | -1.1502 | 0.01522 | -0.0293 | -75.5716
-11 | -1.1211 | 0.014 | -0.0248 | -80.0786
-10.5 | -1.0945 | 0.01293 | -0.0194 | -84.6481
-10 | -1.0622 | 0.01216 | -0.0146 | -87.352
-9.5 | -1.0179 | 0.01146 | -0.0119 | -88.822
-9 | -0.9702 | 0.01086 | -0.0098 | -89.337
-8.5 | -0.9225 | 0.01017 | -0.0078 | -90.708
-8 | -0.8709 | 0.00962 | -0.0064 | -90.5301
-7.5 | -0.8173 | 0.00916 | -0.0055 | -89.2249
-7 | -0.7626 | 0.00874 | -0.0048 | -87.254
-6.5 | -0.7069 | 0.00837 | -0.0044 | -84.4564
-6 | -0.6514 | 0.00794 | -0.0039 | -82.0403
-5.5 | -0.5943 | 0.00762 | -0.0037 | -77.9921
-5 | -0.5372 | 0.00729 | -0.0037 | -73.69
-4.5 | -0.4799 | 0.00695 | -0.0037 | -69.0504
-4 | -0.424 | 0.0065 | -0.0035 | -65.2308
-3.5 | -0.3675 | 0.00603 | -0.0035 | -60.9453
-3 | -0.3117 | 0.00545 | -0.0035 | -57.1927
-2 | -0.2018 | 0.004 | -0.0035 | -50.45
-1.5 | -0.1428 | 0.00369 | -0.004 | -38.6992
-1 | -0.0812 | 0.00373 | -0.0048 | -21.7694
-0.5 | -0.0204 | 0.00375 | -0.0056 | -5.44
0 | 0.0401 | 0.00384 | -0.0063 | 10.4427
0.5 | 0.0996 | 0.00403 | -0.0068 | 24.7146
1 | 0.1574 | 0.00439 | -0.0071 | 35.8542
1.5 | 0.2144 | 0.00476 | -0.0073 | 45.042
2 | 0.2711 | 0.00516 | -0.0074 | 52.5388
2.5 | 0.3278 | 0.00554 | -0.0075 | 59.1697
3 | 0.3847 | 0.00591 | -0.0076 | 65.0931
3.5 | 0.4402 | 0.0064 | -0.0074 | 68.7812
4 | 0.4964 | 0.00682 | -0.0074 | 72.7859
4.5 | 0.5533 | 0.00719 | -0.0073 | 76.9541
5 | 0.61 | 0.00755 | -0.0072 | 80.7947
5.5 | 0.6666 | 0.00792 | -0.007 | 84.1667
6 | 0.7232 | 0.00828 | -0.0068 | 87.343
6.5 | 0.7793 | 0.00868 | -0.0064 | 89.7811
7 | 0.8355 | 0.00905 | -0.006 | 92.3204
7.5 | 0.8908 | 0.00948 | -0.0054 | 93.9662
8 | 0.9462 | 0.00988 | -0.0048 | 95.7692
8.5 | 0.9996 | 0.01041 | -0.0038 | 96.0231
9 | 1.053 | 0.01091 | -0.0027 | 96.517
9.5 | 1.1055 | 0.01144 | -0.0014 | 96.6346
10 | 1.1564 | 0.01203 | 0.0002 | 96.1264
10.5 | 1.2045 | 0.01274 | 0.0023 | 94.5447
11 | 1.2471 | 0.01368 | 0.0052 | 91.1623
11.5 | 1.2871 | 0.01452 | 0.0087 | 88.6433
12 | 1.3165 | 0.01536 | 0.014 | 85.7096
12.5 | 1.3442 | 0.01649 | 0.0189 | 81.5161
13 | 1.3688 | 0.01796 | 0.0236 | 76.2138
13.5 | 1.3939 | 0.01961 | 0.0275 | 71.0811
14 | 1.4097 | 0.02204 | 0.0316 | 63.961
14.5 | 1.4265 | 0.02459 | 0.0351 | 58.0114
15 | 1.4501 | 0.02681 | 0.0379 | 54.088
15.5 | 1.4618 | 0.02994 | 0.041 | 48.8243
16 | 1.4694 | 0.03359 | 0.0435 | 43.7452
16.5 | 1.4641 | 0.03865 | 0.0454 | 37.881
17 | 1.4538 | 0.04489 | 0.0457 | 32.3858
17.5 | 1.4346 | 0.05305 | 0.0441 | 27.0424
18 | 1.4106 | 0.06294 | 0.0401 | 22.4118
18.5 | 1.3746 | 0.07565 | 0.0332 | 18.1705
19 | 1.3213 | 0.0924 | 0.0227 | 14.2998
19.5 | 1.2563 | 0.11235 | 0.0095 | 11.182
20 | 1.1738 | 0.1365 | -0.0068 | 8.5993

## 95. Re 7M Mach 0.50 (1)
BIGFOIL.COM POLAR EXPORT
du861372
DU 86-137/25 |  |  |  | Cl Max: | 1.123 | at alpha= | 20 | deg
JavaFoil+Calcfoil stall+Eppler ext transition |  |  |  | L/D Max: | 87.249 | at alpha= | 6.5 | deg
Re: | 7000000 |  |  | Cd Min: | 0.00403 | at alpha= | -1 | deg
Mach: | 0.5 |  |  | Cl=0 at alpha= | -0.38571 | deg
|  |  |  | @ Cl=0.1, Cd= | 0.00425
|  |  |  | @ Cl=0.4, Cd= | 0.0057932
|  |  |  | @ Cl=0.6, Cd= | 0.0072512
alpha (deg) | Cl | Cd | Cm | Cl/Cd
-20 | -1.085 | 0.15373 | 0.016 | -7.06
-19.5 | -1.056 | 0.14815 | 0.015 | -7.131
-19 | -1.037 | 0.14512 | 0.015 | -7.144
-18.5 | -1.009 | 0.13724 | 0.015 | -7.35
-18 | -0.976 | 0.13478 | 0.013 | -7.241
-17.5 | -0.947 | 0.13274 | 0.013 | -7.131
-17 | -0.919 | 0.12798 | 0.012 | -7.184
-16.5 | -0.896 | 0.12304 | 0.012 | -7.283
-16 | -0.865 | 0.1189 | 0.011 | -7.279
-15.5 | -0.836 | 0.11466 | 0.01 | -7.295
-15 | -0.809 | 0.11021 | 0.01 | -7.344
-14.5 | -0.784 | 0.10604 | 0.01 | -7.393
-14 | -0.755 | 0.10032 | 0.009 | -7.526
-13.5 | -0.73 | 0.0909 | 0.009 | -8.027
-13 | -0.7 | 0.09695 | 0.008 | -7.218
-12.5 | -0.673 | 0.08715 | 0.007 | -7.719
-12 | -0.659 | 0.0695 | 0.009 | -9.49
-11.5 | -0.729 | 0.02095 | 0.011 | -34.803
-11 | -0.589 | 0.07673 | 0.006 | -7.672
-10.5 | -0.58 | 0.05663 | 0.007 | -10.235
-10 | -0.636 | 0.01736 | 0.009 | -36.657
-9.5 | -0.607 | 0.01565 | 0.008 | -38.766
-9 | -0.479 | 0.05837 | 0.004 | -8.2
-8.5 | -0.542 | 0.0143 | 0.007 | -37.913
-8 | -0.511 | 0.01299 | 0.006 | -39.378
-7.5 | -0.478 | 0.01271 | 0.005 | -37.623
-7 | -0.711 | 0.01147 | 0.004 | -62.008
-6.5 | -0.736 | 0.01059 | 0.003 | -69.494
-6 | -0.712 | 0.00985 | 0.002 | -72.337
-5.5 | -0.668 | 0.00922 | 0.001 | -72.447
-5 | -0.616 | 0.00865 | 0.001 | -71.156
-4.5 | -0.557 | 0.00758 | 0 | -73.489
-4 | -0.495 | 0.00759 | -0.001 | -65.255
-3.5 | -0.431 | 0.0048 | -0.002 | -89.863
-3 | -0.363 | 0.00449 | -0.003 | -80.94
-2.5 | -0.295 | 0.00421 | -0.004 | -69.938
-2 | -0.226 | 0.00414 | -0.005 | -54.572
-1.5 | -0.156 | 0.00406 | -0.006 | -38.388
-1 | -0.086 | 0.00403 | -0.007 | -21.373
-0.5 | -0.016 | 0.00405 | -0.008 | -4.018
0 | 0.054 | 0.00409 | -0.009 | 13.077
0.5 | 0.123 | 0.00433 | -0.01 | 28.42
1 | 0.193 | 0.00466 | -0.01 | 41.36
1.5 | 0.262 | 0.005 | -0.011 | 52.447
2 | 0.332 | 0.00533 | -0.012 | 62.191
2.5 | 0.401 | 0.0058 | -0.013 | 69.058
3 | 0.47 | 0.00615 | -0.014 | 76.381
3.5 | 0.537 | 0.00664 | -0.015 | 80.891
4 | 0.604 | 0.00729 | -0.016 | 82.773
4.5 | 0.668 | 0.00875 | -0.017 | 76.381
5 | 0.73 | 0.00941 | -0.018 | 77.562
5.5 | 0.788 | 0.01027 | -0.019 | 76.703
6 | 0.838 | 0.00993 | -0.019 | 84.346
6.5 | 0.873 | 0.01001 | -0.02 | 87.249
7 | 0.886 | 0.01181 | -0.021 | 75.034
7.5 | 0.848 | 0.01312 | -0.022 | 64.607
8 | 0.558 | 0.01547 | -0.022 | 36.054
8.5 | 0.595 | 0.01508 | -0.023 | 39.472
9 | 0.608 | 0.01959 | -0.023 | 31.058
9.5 | 0.544 | 0.06714 | -0.012 | 8.107
10 | 0.671 | 0.02163 | -0.025 | 31.027
10.5 | 0.603 | 0.06996 | -0.015 | 8.613
11 | 0.627 | 0.08074 | -0.014 | 7.76
11.5 | 0.677 | 0.0634 | -0.02 | 10.672
12 | 0.683 | 0.08306 | -0.016 | 8.228
12.5 | 0.709 | 0.09309 | -0.016 | 7.618
13 | 0.739 | 0.08733 | -0.018 | 8.457
13.5 | 0.763 | 0.09605 | -0.017 | 7.947
14 | 0.792 | 0.10274 | -0.018 | 7.708
14.5 | 0.817 | 0.10778 | -0.018 | 7.577
15 | 0.843 | 0.11135 | -0.019 | 7.572
15.5 | 0.872 | 0.11456 | -0.02 | 7.61
16 | 0.904 | 0.11797 | -0.022 | 7.659
16.5 | 0.925 | 0.1224 | -0.021 | 7.554
17 | 0.951 | 0.12804 | -0.021 | 7.431
17.5 | 0.981 | 0.13129 | -0.023 | 7.471
18 | 1.015 | 0.13229 | -0.025 | 7.673
18.5 | 1.037 | 0.14675 | -0.024 | 7.066
19 | 1.059 | 0.14353 | -0.024 | 7.379
19.5 | 1.089 | 0.14734 | -0.025 | 7.393
20 | 1.123 | 0.14872 | -0.027 | 7.553

## 96. Re 7M Mach 0.50 (2)
BIGFOIL.COM POLAR EXPORT
du861372
DU 86-137/25 |  |  |  | Cl Max: | 1.0589 | at alpha= | 9 | deg
XFOIL ncrit=9 |  |  |  | L/D Max: | 90.4995 | at alpha= | 7 | deg
Re: | 7000000 |  |  | Cd Min: | 0.00379 | at alpha= | -1.5 | deg
Mach: | 0.5 |  |  | Cl=0 at alpha= | -0.32493 | deg
|  |  |  | @ Cl=0.1, Cd= | 0.0040987
|  |  |  | @ Cl=0.4, Cd= | 0.006017
|  |  |  | @ Cl=0.6, Cd= | 0.007626
alpha (deg) | Cl | Cd | Cm | Cl/Cd
-13.5 | -0.6046 | 0.12912 | -0.0182 | -4.6825
-13 | -0.6175 | 0.11522 | -0.0262 | -5.3593
-12.5 | -0.6301 | 0.10222 | -0.0338 | -6.1642
-12 | -0.6555 | 0.08673 | -0.0433 | -7.5579
-11.5 | -0.6768 | 0.07129 | -0.0536 | -9.4936
-11 | -0.7067 | 0.05807 | -0.0626 | -12.1698
-10.5 | -0.7434 | 0.04697 | -0.068 | -15.8271
-10 | -0.778 | 0.03836 | -0.0685 | -20.2815
-9.5 | -0.8119 | 0.03109 | -0.0651 | -26.1145
-9 | -0.8352 | 0.02516 | -0.059 | -33.1955
-8.5 | -0.8482 | 0.01975 | -0.0512 | -42.9468
-8 | -0.8416 | 0.01555 | -0.043 | -54.1222
-7.5 | -0.8293 | 0.01266 | -0.0342 | -65.5055
-7 | -0.8119 | 0.01085 | -0.025 | -74.8295
-6.5 | -0.7773 | 0.00981 | -0.0177 | -79.2355
-6 | -0.7237 | 0.00904 | -0.0137 | -80.0553
-5.5 | -0.6647 | 0.00843 | -0.011 | -78.8493
-5 | -0.602 | 0.00796 | -0.0092 | -75.6281
-4.5 | -0.5384 | 0.00756 | -0.0078 | -71.2169
-4 | -0.4741 | 0.00715 | -0.0069 | -66.3077
-3 | -0.3517 | 0.00583 | -0.0049 | -60.3259
-2.5 | -0.2943 | 0.00485 | -0.0037 | -60.6804
-2 | -0.2317 | 0.00414 | -0.0035 | -55.9662
-1.5 | -0.1648 | 0.00379 | -0.0039 | -43.4828
-1 | -0.0942 | 0.00383 | -0.0048 | -24.5953
-0.5 | -0.0243 | 0.00385 | -0.0057 | -6.3117
0 | 0.0451 | 0.00392 | -0.0065 | 11.5051
0.5 | 0.1127 | 0.00414 | -0.0071 | 27.2222
1 | 0.1787 | 0.00449 | -0.0073 | 39.7996
1.5 | 0.2423 | 0.00493 | -0.0072 | 49.1481
2 | 0.3057 | 0.00539 | -0.007 | 56.7161
2.5 | 0.3699 | 0.0058 | -0.0067 | 63.7759
3 | 0.4337 | 0.00626 | -0.0063 | 69.2812
3.5 | 0.4956 | 0.00684 | -0.0053 | 72.4561
4 | 0.5592 | 0.00732 | -0.0045 | 76.3934
4.5 | 0.6232 | 0.0078 | -0.0034 | 79.8974
5 | 0.6877 | 0.00826 | -0.0021 | 83.2567
5.5 | 0.752 | 0.00874 | -0.0005 | 86.0412
6 | 0.8166 | 0.00923 | 0.0014 | 88.4724
6.5 | 0.8797 | 0.0098 | 0.004 | 89.7653
7 | 0.9421 | 0.01041 | 0.007 | 90.4995
7.5 | 0.9992 | 0.01124 | 0.0113 | 88.8968
8 | 1.0429 | 0.01243 | 0.0179 | 83.9019
8.5 | 1.0566 | 0.0143 | 0.0284 | 73.8881
9 | 1.0589 | 0.01745 | 0.0377 | 60.6819
9.5 | 1.046 | 0.02223 | 0.0456 | 47.0535
10 | 1.0139 | 0.02862 | 0.0521 | 35.4263
10.5 | 0.9789 | 0.03594 | 0.0555 | 27.2371
11 | 0.9402 | 0.04492 | 0.0549 | 20.9305
11.5 | 0.9047 | 0.05591 | 0.0498 | 16.1814
12 | 0.8748 | 0.06888 | 0.0411 | 12.7003
12.5 | 0.8516 | 0.08282 | 0.0312 | 10.2825
13 | 0.8283 | 0.09702 | 0.0221 | 8.5374
13.5 | 0.8069 | 0.11056 | 0.0136 | 7.2983
14 | 0.7855 | 0.12474 | 0.0044 | 6.2971

## 97. Re 8M Mach 0.00 (1)
BIGFOIL.COM POLAR EXPORT
du861372
DU 86-137/25 |  |  |  | Cl Max: | 1.115 | at alpha= | 12 | deg
JavaFoil+Calcfoil stall+Eppler ext transition |  |  |  | L/D Max: | 101.722 | at alpha= | 9.5 | deg
Re: | 8000000 |  |  | Cd Min: | 0.00407 | at alpha= | -1 | deg
Mach: | 0 |  |  | Cl=0 at alpha= | -0.38333 | deg
|  |  |  | @ Cl=0.1, Cd= | 0.0042677
|  |  |  | @ Cl=0.4, Cd= | 0.005658
|  |  |  | @ Cl=0.6, Cd= | 0.0071382
alpha (deg) | Cl | Cd | Cm | Cl/Cd
-16.5 | -0.686 | 0.08421 | 0.013 | -8.143
-16 | -0.703 | 0.08612 | 0.012 | -8.162
-15.5 | -0.78 | 0.0434 | 0.014 | -17.975
-15 | -0.805 | 0.03973 | 0.014 | -20.257
-14.5 | -0.864 | 0.02402 | 0.014 | -35.977
-14 | -0.889 | 0.02135 | 0.013 | -41.656
-13.5 | -0.909 | 0.01988 | 0.013 | -45.723
-13 | -0.927 | 0.01794 | 0.012 | -51.701
-12.5 | -0.943 | 0.0161 | 0.012 | -58.567
-12 | -0.952 | 0.01506 | 0.011 | -63.206
-11.5 | -0.956 | 0.01398 | 0.01 | -68.405
-11 | -0.955 | 0.01302 | 0.009 | -73.362
-10.5 | -0.949 | 0.01219 | 0.009 | -77.859
-10 | -0.937 | 0.01148 | 0.008 | -81.659
-9.5 | -0.92 | 0.01079 | 0.007 | -85.314
-9 | -0.897 | 0.01023 | 0.007 | -87.737
-8.5 | -0.869 | 0.00888 | 0.006 | -97.905
-8 | -0.836 | 0.00847 | 0.005 | -98.689
-7.5 | -0.801 | 0.00643 | 0.004 | -124.484
-7 | -0.757 | 0.00623 | 0.004 | -121.465
-6.5 | -0.709 | 0.00613 | 0.003 | -115.61
-6 | -0.658 | 0.00596 | 0.002 | -110.465
-5.5 | -0.604 | 0.00582 | 0.001 | -103.753
-5 | -0.548 | 0.00567 | 0 | -96.64
-4.5 | -0.491 | 0.00559 | 0 | -87.868
-4 | -0.433 | 0.00494 | -0.001 | -87.753
-3.5 | -0.375 | 0.00458 | -0.002 | -81.784
-3 | -0.315 | 0.00438 | -0.003 | -71.896
-2.5 | -0.255 | 0.00418 | -0.004 | -61.13
-2 | -0.195 | 0.00411 | -0.004 | -47.548
-1.5 | -0.135 | 0.00413 | -0.005 | -32.66
-1 | -0.075 | 0.00407 | -0.006 | -18.314
-0.5 | -0.014 | 0.00415 | -0.007 | -3.399
0 | 0.046 | 0.00425 | -0.007 | 10.905
0.5 | 0.107 | 0.00427 | -0.008 | 24.989
1 | 0.167 | 0.00457 | -0.009 | 36.53
1.5 | 0.227 | 0.00483 | -0.01 | 47.102
2 | 0.288 | 0.00509 | -0.011 | 56.535
2.5 | 0.348 | 0.00542 | -0.011 | 64.156
3 | 0.407 | 0.00569 | -0.012 | 71.641
3.5 | 0.467 | 0.00608 | -0.013 | 76.727
4 | 0.525 | 0.00652 | -0.014 | 80.603
4.5 | 0.583 | 0.00701 | -0.014 | 83.22
5 | 0.64 | 0.00744 | -0.015 | 86.08
5.5 | 0.696 | 0.00824 | -0.016 | 84.491
6 | 0.751 | 0.00881 | -0.017 | 85.16
6.5 | 0.802 | 0.00913 | -0.018 | 87.869
7 | 0.852 | 0.00955 | -0.018 | 89.167
7.5 | 0.898 | 0.01001 | -0.019 | 89.764
8 | 0.942 | 0.01055 | -0.02 | 89.23
8.5 | 0.981 | 0.01108 | -0.021 | 88.547
9 | 1.016 | 0.01038 | -0.021 | 97.848
9.5 | 1.046 | 0.01028 | -0.022 | 101.722
10 | 1.071 | 0.01192 | -0.023 | 89.876
10.5 | 1.091 | 0.01255 | -0.023 | 86.961
11 | 1.105 | 0.01326 | -0.024 | 83.317
11.5 | 1.113 | 0.01414 | -0.024 | 78.711
12 | 1.115 | 0.01519 | -0.025 | 73.383
12.5 | 1.11 | 0.01664 | -0.025 | 66.69
13 | 1.086 | 0.0203 | -0.025 | 53.505
13.5 | 1.078 | 0.02195 | -0.026 | 49.115
14 | 1.066 | 0.02405 | -0.027 | 44.313
14.5 | 1.052 | 0.02603 | -0.027 | 40.404
15 | 1.032 | 0.02894 | -0.028 | 35.661
15.5 | 0.999 | 0.03555 | -0.028 | 28.099
16 | 0.926 | 0.06274 | -0.025 | 14.757
16.5 | 0.879 | 0.08407 | -0.024 | 10.458
17 | 0.84 | 0.10358 | -0.022 | 8.113

## 98. Re 8M Mach 0.00 (2)
BIGFOIL.COM POLAR EXPORT
du861372
DU 86-137/25 |  |  |  | Cl Max: | 1.6291 | at alpha= | 20 | deg
XFOIL ncrit=9 |  |  |  | L/D Max: | 102.305 | at alpha= | 10.5 | deg
Re: | 8000000 |  |  | Cd Min: | 0.0036 | at alpha= | -1 | deg
Mach: | 0 |  |  | Cl=0 at alpha= | -0.32899 | deg
|  |  |  | @ Cl=0.1, Cd= | 0.0040336
|  |  |  | @ Cl=0.4, Cd= | 0.0060331
|  |  |  | @ Cl=0.6, Cd= | 0.0073375
alpha (deg) | Cl | Cd | Cm | Cl/Cd
-20 | -1.4666 | 0.05289 | -0.0486 | -27.7292
-19.5 | -1.4875 | 0.04503 | -0.0499 | -33.0335
-19 | -1.4854 | 0.04031 | -0.0499 | -36.8494
-18.5 | -1.4765 | 0.0366 | -0.0492 | -40.3415
-18 | -1.4902 | 0.03136 | -0.0469 | -47.5191
-17.5 | -1.4792 | 0.02851 | -0.0448 | -51.8835
-17 | -1.4669 | 0.0259 | -0.0423 | -56.6371
-16.5 | -1.4492 | 0.02381 | -0.0398 | -60.8652
-16 | -1.4315 | 0.0218 | -0.037 | -65.6651
-15.5 | -1.4116 | 0.01999 | -0.0339 | -70.6153
-15 | -1.3844 | 0.0187 | -0.0314 | -74.0321
-14.5 | -1.359 | 0.01733 | -0.0284 | -78.4189
-14 | -1.3287 | 0.01632 | -0.0258 | -81.4154
-13.5 | -1.2994 | 0.01528 | -0.0229 | -85.0393
-13 | -1.2704 | 0.01431 | -0.0196 | -88.7771
-12.5 | -1.2406 | 0.01351 | -0.0161 | -91.8283
-12 | -1.214 | 0.0128 | -0.0116 | -94.8438
-11.5 | -1.1771 | 0.01222 | -0.0088 | -96.3257
-11 | -1.1344 | 0.01166 | -0.0071 | -97.2899
-10.5 | -1.0892 | 0.01115 | -0.0058 | -97.6861
-10 | -1.0419 | 0.01071 | -0.0049 | -97.2829
-9.5 | -0.9936 | 0.01027 | -0.004 | -96.7478
-9 | -0.9448 | 0.00977 | -0.0033 | -96.7042
-8.5 | -0.8948 | 0.00929 | -0.0027 | -96.3186
-8 | -0.8433 | 0.00888 | -0.0023 | -94.9662
-7.5 | -0.7907 | 0.00852 | -0.0022 | -92.8052
-7 | -0.7373 | 0.00819 | -0.0021 | -90.0244
-6.5 | -0.6836 | 0.00784 | -0.0021 | -87.1939
-6 | -0.6293 | 0.00752 | -0.0022 | -83.6835
-5.5 | -0.5742 | 0.00723 | -0.0024 | -79.4191
-5 | -0.519 | 0.00694 | -0.0026 | -74.7839
-4.5 | -0.4639 | 0.00663 | -0.0028 | -69.9698
-4 | -0.4095 | 0.00622 | -0.0029 | -65.836
-3.5 | -0.3544 | 0.0058 | -0.0032 | -61.1034
-3 | -0.2999 | 0.0053 | -0.0034 | -56.5849
-2.5 | -0.2467 | 0.00463 | -0.0034 | -53.2829
-1.5 | -0.1361 | 0.0037 | -0.0041 | -36.7838
-1 | -0.0782 | 0.0036 | -0.0048 | -21.7222
-0.5 | -0.0197 | 0.00365 | -0.0055 | -5.3973
0 | 0.0379 | 0.00379 | -0.0061 | 10
0.5 | 0.0951 | 0.004 | -0.0066 | 23.775
1 | 0.1505 | 0.00438 | -0.0069 | 34.3607
1.5 | 0.2061 | 0.00474 | -0.0072 | 43.481
2 | 0.2614 | 0.00512 | -0.0074 | 51.0547
2.5 | 0.3163 | 0.00547 | -0.0076 | 57.8245
3 | 0.3715 | 0.0058 | -0.0078 | 64.0517
3.5 | 0.4253 | 0.00624 | -0.0079 | 68.1571
4 | 0.4799 | 0.00661 | -0.008 | 72.6021
4.5 | 0.5348 | 0.00694 | -0.0081 | 77.0605
5 | 0.5895 | 0.00728 | -0.0083 | 80.9753
5.5 | 0.6443 | 0.00758 | -0.0084 | 85
6 | 0.6985 | 0.00792 | -0.0085 | 88.1944
6.5 | 0.7526 | 0.00825 | -0.0086 | 91.2242
7 | 0.8064 | 0.00859 | -0.0086 | 93.8766
7.5 | 0.8598 | 0.00893 | -0.0085 | 96.2822
8 | 0.9128 | 0.00928 | -0.0084 | 98.3621
8.5 | 0.9653 | 0.00965 | -0.0083 | 100.0311
9 | 1.0164 | 0.01011 | -0.0079 | 100.5341
9.5 | 1.0676 | 0.01051 | -0.0076 | 101.5794
10 | 1.1181 | 0.01093 | -0.0071 | 102.2964
10.5 | 1.1673 | 0.01141 | -0.0065 | 102.305
11 | 1.2147 | 0.01195 | -0.0056 | 101.6485
11.5 | 1.26 | 0.01259 | -0.0044 | 100.0794
12 | 1.3043 | 0.01321 | -0.0031 | 98.7358
12.5 | 1.3474 | 0.01381 | -0.0016 | 97.567
13 | 1.3877 | 0.01447 | 0.0003 | 95.9019
13.5 | 1.4188 | 0.01506 | 0.004 | 94.2098
14 | 1.4454 | 0.0159 | 0.0081 | 90.9057
14.5 | 1.4717 | 0.01687 | 0.0118 | 87.2377
15 | 1.4979 | 0.01795 | 0.0149 | 83.4485
15.5 | 1.5215 | 0.01932 | 0.0179 | 78.7526
16 | 1.5451 | 0.02085 | 0.0204 | 74.1055
16.5 | 1.5656 | 0.0227 | 0.0229 | 68.9692
17 | 1.5848 | 0.02471 | 0.0251 | 64.136
17.5 | 1.5998 | 0.02707 | 0.0275 | 59.0986
18 | 1.6118 | 0.02974 | 0.0296 | 54.1964
18.5 | 1.6236 | 0.03258 | 0.0314 | 49.8343
19 | 1.6251 | 0.03648 | 0.033 | 44.5477
19.5 | 1.624 | 0.04106 | 0.0338 | 39.5519
20 | 1.6291 | 0.0455 | 0.0338 | 35.8044

## 99. Re 8M Mach 0.10 (1)
BIGFOIL.COM POLAR EXPORT
du861372
DU 86-137/25 |  |  |  | Cl Max: | 1.103 | at alpha= | 11.5 | deg
JavaFoil+Calcfoil stall+Eppler ext transition |  |  |  | L/D Max: | 100.629 | at alpha= | 9.5 | deg
Re: | 8000000 |  |  | Cd Min: | 0.00407 | at alpha= | -1 | deg
Mach: | 0.1 |  |  | Cl=0 at alpha= | -0.38525 | deg
|  |  |  | @ Cl=0.1, Cd= | 0.0042677
|  |  |  | @ Cl=0.4, Cd= | 0.005658
|  |  |  | @ Cl=0.6, Cd= | 0.0071332
alpha (deg) | Cl | Cd | Cm | Cl/Cd
-16 | -0.663 | 0.08134 | 0.013 | -8.146
-15.5 | -0.703 | 0.06551 | 0.013 | -10.736
-15 | -0.763 | 0.04131 | 0.014 | -18.46
-14.5 | -0.79 | 0.03777 | 0.013 | -20.905
-14 | -0.853 | 0.02248 | 0.013 | -37.927
-13.5 | -0.876 | 0.02091 | 0.013 | -41.906
-13 | -0.9 | 0.01871 | 0.012 | -48.105
-12.5 | -0.92 | 0.01663 | 0.012 | -55.314
-12 | -0.933 | 0.01541 | 0.011 | -60.581
-11.5 | -0.941 | 0.01429 | 0.01 | -65.851
-11 | -0.944 | 0.01329 | 0.01 | -71.004
-10.5 | -0.941 | 0.01241 | 0.009 | -75.776
-10 | -0.932 | 0.01166 | 0.008 | -79.911
-9.5 | -0.917 | 0.01092 | 0.007 | -83.977
-9 | -0.896 | 0.01034 | 0.007 | -86.627
-8.5 | -0.869 | 0.00983 | 0.006 | -88.434
-8 | -0.837 | 0.00858 | 0.005 | -97.535
-7.5 | -0.803 | 0.00647 | 0.004 | -124.174
-7 | -0.759 | 0.00627 | 0.004 | -121.016
-6.5 | -0.712 | 0.00615 | 0.003 | -115.717
-6 | -0.661 | 0.00597 | 0.002 | -110.577
-5.5 | -0.607 | 0.00584 | 0.001 | -103.932
-5 | -0.551 | 0.00569 | 0 | -96.872
-4.5 | -0.494 | 0.0056 | 0 | -88.115
-4 | -0.435 | 0.00495 | -0.001 | -87.962
-3.5 | -0.376 | 0.00459 | -0.002 | -82.069
-3 | -0.317 | 0.00439 | -0.003 | -72.223
-2.5 | -0.257 | 0.00418 | -0.004 | -61.377
-2 | -0.196 | 0.0041 | -0.004 | -47.904
-1.5 | -0.136 | 0.00414 | -0.005 | -32.804
-1 | -0.075 | 0.00407 | -0.006 | -18.401
-0.5 | -0.014 | 0.00415 | -0.007 | -3.415
0 | 0.047 | 0.00425 | -0.007 | 10.955
0.5 | 0.107 | 0.00427 | -0.008 | 25.095
1 | 0.168 | 0.00458 | -0.009 | 36.673
1.5 | 0.228 | 0.00483 | -0.01 | 47.265
2 | 0.289 | 0.0051 | -0.011 | 56.703
2.5 | 0.349 | 0.00542 | -0.011 | 64.4
3 | 0.409 | 0.0057 | -0.012 | 71.861
3.5 | 0.469 | 0.0061 | -0.013 | 76.917
4 | 0.528 | 0.00654 | -0.014 | 80.751
4.5 | 0.586 | 0.00703 | -0.015 | 83.322
5 | 0.643 | 0.00745 | -0.015 | 86.341
5.5 | 0.7 | 0.00827 | -0.016 | 84.611
6 | 0.754 | 0.00883 | -0.017 | 85.362
6.5 | 0.806 | 0.00922 | -0.018 | 87.399
7 | 0.855 | 0.00966 | -0.018 | 88.543
7.5 | 0.901 | 0.01011 | -0.019 | 89.174
8 | 0.944 | 0.01067 | -0.02 | 88.439
8.5 | 0.983 | 0.01123 | -0.021 | 87.555
9 | 1.016 | 0.01049 | -0.021 | 96.925
9.5 | 1.045 | 0.01039 | -0.022 | 100.629
10 | 1.069 | 0.01205 | -0.023 | 88.656
10.5 | 1.086 | 0.01273 | -0.023 | 85.31
11 | 1.098 | 0.01346 | -0.024 | 81.551
11.5 | 1.103 | 0.01439 | -0.025 | 76.637
12 | 1.101 | 0.01558 | -0.025 | 70.671
12.5 | 1.092 | 0.01726 | -0.025 | 63.24
13 | 1.067 | 0.02097 | -0.026 | 50.863
13.5 | 1.054 | 0.02295 | -0.026 | 45.918
14 | 1.039 | 0.02482 | -0.027 | 41.859
14.5 | 1.019 | 0.02744 | -0.027 | 37.14
15 | 0.988 | 0.03262 | -0.027 | 30.294
15.5 | 0.911 | 0.05888 | -0.025 | 15.479
16 | 0.858 | 0.08277 | -0.023 | 10.362
16.5 | 0.818 | 0.10065 | -0.022 | 8.128

## 100. Re 8M Mach 0.10 (2)
BIGFOIL.COM POLAR EXPORT
du861372
DU 86-137/25 |  |  |  | Cl Max: | 1.6077 | at alpha= | 19 | deg
XFOIL ncrit=9 |  |  |  | L/D Max: | 101.902 | at alpha= | 10 | deg
Re: | 8000000 |  |  | Cd Min: | 0.00361 | at alpha= | -1 | deg
Mach: | 0.1 |  |  | Cl=0 at alpha= | -0.32845 | deg
|  |  |  | @ Cl=0.1, Cd= | 0.0040392
|  |  |  | @ Cl=0.4, Cd= | 0.0060251
|  |  |  | @ Cl=0.6, Cd= | 0.0073405
alpha (deg) | Cl | Cd | Cm | Cl/Cd
-20 | -1.372 | 0.06804 | -0.045 | -20.1646
-19.5 | -1.4636 | 0.05 | -0.0516 | -29.272
-19 | -1.4272 | 0.04844 | -0.0519 | -29.4633
-18.5 | -1.4606 | 0.03987 | -0.0521 | -36.6341
-18 | -1.4607 | 0.03533 | -0.051 | -41.3445
-17.5 | -1.4572 | 0.03152 | -0.0492 | -46.231
-17 | -1.4503 | 0.02829 | -0.0467 | -51.2655
-16.5 | -1.436 | 0.02577 | -0.0442 | -55.7237
-16 | -1.424 | 0.02325 | -0.041 | -61.2473
-15.5 | -1.4068 | 0.02115 | -0.0377 | -66.5154
-15 | -1.3813 | 0.01965 | -0.035 | -70.2952
-14.5 | -1.3577 | 0.0181 | -0.0318 | -75.011
-14 | -1.3276 | 0.01698 | -0.0291 | -78.1861
-13.5 | -1.2987 | 0.01584 | -0.026 | -81.9886
-13 | -1.2699 | 0.01476 | -0.0226 | -86.0366
-12.5 | -1.2391 | 0.01389 | -0.0192 | -89.2081
-12 | -1.2115 | 0.01306 | -0.015 | -92.7642
-11.5 | -1.1808 | 0.01246 | -0.0108 | -94.7673
-11 | -1.1391 | 0.01185 | -0.0087 | -96.1266
-10.5 | -1.0945 | 0.0113 | -0.0071 | -96.8584
-10 | -1.0474 | 0.01082 | -0.0059 | -96.8022
-9.5 | -0.9992 | 0.01036 | -0.0049 | -96.4479
-9 | -0.9492 | 0.00992 | -0.0042 | -95.6855
-8.5 | -0.8998 | 0.00937 | -0.0033 | -96.0299
-8 | -0.8481 | 0.00894 | -0.0028 | -94.8658
-7.5 | -0.7953 | 0.00857 | -0.0026 | -92.8005
-7 | -0.7416 | 0.00823 | -0.0025 | -90.1094
-6.5 | -0.6875 | 0.00788 | -0.0024 | -87.2462
-6 | -0.6329 | 0.00755 | -0.0024 | -83.8278
-5.5 | -0.5775 | 0.00726 | -0.0026 | -79.5455
-5 | -0.5219 | 0.00697 | -0.0028 | -74.878
-4.5 | -0.4664 | 0.00666 | -0.0029 | -70.03
-4 | -0.4117 | 0.00625 | -0.003 | -65.872
-3.5 | -0.3564 | 0.00582 | -0.0032 | -61.2371
-3 | -0.3015 | 0.00531 | -0.0034 | -56.7797
-2.5 | -0.2482 | 0.00463 | -0.0034 | -53.6069
-2 | -0.194 | 0.00398 | -0.0036 | -48.7437
-1.5 | -0.137 | 0.0037 | -0.0041 | -37.027
-1 | -0.0787 | 0.00361 | -0.0048 | -21.8006
-0.5 | -0.0199 | 0.00365 | -0.0055 | -5.4521
0 | 0.0381 | 0.00379 | -0.0061 | 10.0528
0.5 | 0.0956 | 0.00401 | -0.0066 | 23.8404
1 | 0.1513 | 0.00438 | -0.0069 | 34.5434
1.5 | 0.2072 | 0.00474 | -0.0072 | 43.7131
2 | 0.2628 | 0.00513 | -0.0074 | 51.2281
2.5 | 0.318 | 0.00548 | -0.0076 | 58.0292
3 | 0.3735 | 0.00581 | -0.0078 | 64.2857
3.5 | 0.4277 | 0.00625 | -0.0078 | 68.432
4 | 0.4826 | 0.00663 | -0.0079 | 72.7903
4.5 | 0.5378 | 0.00696 | -0.0081 | 77.2701
5 | 0.5928 | 0.0073 | -0.0082 | 81.2055
5.5 | 0.6479 | 0.00761 | -0.0083 | 85.138
6 | 0.7026 | 0.00795 | -0.0083 | 88.3774
6.5 | 0.7571 | 0.00828 | -0.0083 | 91.4372
7 | 0.8113 | 0.00862 | -0.0083 | 94.1183
7.5 | 0.8649 | 0.00899 | -0.0081 | 96.2069
8 | 0.9185 | 0.00934 | -0.008 | 98.3405
8.5 | 0.9711 | 0.00973 | -0.0077 | 99.8047
9 | 1.0226 | 0.01019 | -0.0072 | 100.3533
9.5 | 1.0743 | 0.0106 | -0.0068 | 101.3491
10 | 1.125 | 0.01104 | -0.0062 | 101.9022
10.5 | 1.1743 | 0.01154 | -0.0054 | 101.7591
11 | 1.2216 | 0.01213 | -0.0043 | 100.709
11.5 | 1.2665 | 0.01282 | -0.0028 | 98.791
12 | 1.3114 | 0.01341 | -0.0014 | 97.7927
12.5 | 1.354 | 0.01405 | 0.0004 | 96.3701
13 | 1.3909 | 0.01473 | 0.0032 | 94.4263
13.5 | 1.4191 | 0.01543 | 0.0076 | 91.9702
14 | 1.4453 | 0.01639 | 0.0117 | 88.1818
14.5 | 1.4709 | 0.0175 | 0.0153 | 84.0514
15 | 1.4971 | 0.01873 | 0.0184 | 79.9306
15.5 | 1.5201 | 0.02029 | 0.0213 | 74.9187
16 | 1.5431 | 0.02201 | 0.0239 | 70.109
16.5 | 1.5618 | 0.0241 | 0.0264 | 64.805
17 | 1.5787 | 0.02639 | 0.0289 | 59.8219
17.5 | 1.5897 | 0.02919 | 0.0314 | 54.4604
18 | 1.599 | 0.03226 | 0.0335 | 49.566
18.5 | 1.6024 | 0.03605 | 0.0352 | 44.4494
19 | 1.6077 | 0.04006 | 0.0361 | 40.1323
19.5 | 1.6069 | 0.04513 | 0.0362 | 35.606
20 | 1.6048 | 0.05084 | 0.0353 | 31.5657

## 101. Re 8M Mach 0.25 (1)
BIGFOIL.COM POLAR EXPORT
du861372
DU 86-137/25 |  |  |  | Cl Max: | 1.042 | at alpha= | 10.5 | deg
JavaFoil+Calcfoil stall+Eppler ext transition |  |  |  | L/D Max: | 96.944 | at alpha= | 9 | deg
Re: | 8000000 |  |  | Cd Min: | 0.00408 | at alpha= | -1 | deg
Mach: | 0.25 |  |  | Cl=0 at alpha= | -0.38095 | deg
|  |  |  | @ Cl=0.1, Cd= | 0.0042868
|  |  |  | @ Cl=0.4, Cd= | 0.005685
|  |  |  | @ Cl=0.6, Cd= | 0.11009
alpha (deg) | Cl | Cd | Cm | Cl/Cd
-14.5 | -0.409 | 0.08875 | 0.01 | -4.608
-14 | -0.476 | 0.07782 | 0.01 | -6.115
-13.5 | -0.571 | 0.04251 | 0.012 | -13.442
-13 | -0.637 | 0.03452 | 0.012 | -18.459
-12.5 | -0.688 | 0.03226 | 0.011 | -21.334
-12 | -0.77 | 0.01902 | 0.011 | -40.499
-11.5 | -0.815 | 0.01653 | 0.01 | -49.305
-11 | -0.847 | 0.01523 | 0.01 | -55.576
-10.5 | -0.87 | 0.01383 | 0.009 | -62.897
-10 | -0.882 | 0.01278 | 0.008 | -69.017
-9.5 | -0.884 | 0.01188 | 0.008 | -74.453
-9 | -0.878 | 0.01102 | 0.007 | -79.621
-8.5 | -0.862 | 0.01042 | 0.006 | -82.699
-8 | -0.837 | 0.00988 | 0.005 | -84.752
-7.5 | -0.806 | 0.00857 | 0.004 | -93.968
-7 | -0.768 | 0.00859 | 0.004 | -89.357
-6.5 | -0.726 | 0.00625 | 0.003 | -116.268
-6 | -0.676 | 0.00606 | 0.002 | -111.408
-5.5 | -0.621 | 0.00592 | 0.001 | -104.994
-5 | -0.565 | 0.00576 | 0 | -98.029
-4.5 | -0.507 | 0.00565 | 0 | -89.581
-4 | -0.447 | 0.00508 | -0.001 | -88.053
-3.5 | -0.387 | 0.00462 | -0.002 | -83.603
-3 | -0.325 | 0.0044 | -0.003 | -73.943
-2.5 | -0.264 | 0.00421 | -0.004 | -62.713
-2 | -0.202 | 0.00411 | -0.004 | -49.108
-1.5 | -0.139 | 0.00415 | -0.005 | -33.624
-1 | -0.077 | 0.00408 | -0.006 | -18.872
-0.5 | -0.015 | 0.00417 | -0.007 | -3.495
0 | 0.048 | 0.00427 | -0.008 | 11.215
0.5 | 0.11 | 0.00429 | -0.009 | 25.655
1 | 0.172 | 0.00458 | -0.009 | 37.637
1.5 | 0.235 | 0.00487 | -0.01 | 48.187
2 | 0.297 | 0.00516 | -0.011 | 57.593
2.5 | 0.359 | 0.00548 | -0.012 | 65.49
3 | 0.421 | 0.00579 | -0.013 | 72.695
3.5 | 0.482 | 0.00618 | -0.013 | 77.958
4 | 0.542 | 0.00671 | -0.014 | 80.761
4.5 | 0.602 | 0.0072 | -0.015 | 83.52
5 | 0.66 | 0.00754 | -0.016 | 87.576
5.5 | 0.717 | 0.00855 | -0.017 | 83.84
6 | 0.772 | 0.0091 | -0.017 | 84.789
6.5 | 0.823 | 0.00955 | -0.018 | 86.211
7 | 0.872 | 0.01001 | -0.019 | 87.046
7.5 | 0.916 | 0.01056 | -0.02 | 86.741
8 | 0.955 | 0.01118 | -0.02 | 85.398
8.5 | 0.987 | 0.01052 | -0.021 | 93.788
9 | 1.013 | 0.01045 | -0.022 | 96.944
9.5 | 1.032 | 0.01224 | -0.023 | 84.306
10 | 1.041 | 0.01298 | -0.023 | 80.23
10.5 | 1.042 | 0.01389 | -0.024 | 75.023
11 | 1.033 | 0.01504 | -0.024 | 68.684
11.5 | 1.011 | 0.01674 | -0.025 | 60.405
12 | 0.971 | 0.02056 | -0.025 | 47.21
12.5 | 0.939 | 0.02301 | -0.025 | 40.817
13 | 0.897 | 0.02694 | -0.026 | 33.292
13.5 | 0.775 | 0.06503 | -0.022 | 11.915
14 | 0.713 | 0.08197 | -0.02 | 8.698
14.5 | 0.655 | 0.09592 | -0.018 | 6.829
15 | 0.601 | 0.10378 | -0.018 | 5.787
15.5 | 0.544 | 0.11009 | -0.018 | 4.938

## 102. Re 8M Mach 0.25 (2)
BIGFOIL.COM POLAR EXPORT
du861372
DU 86-137/25 |  |  |  | Cl Max: | 1.4953 | at alpha= | 16 | deg
XFOIL ncrit=9 |  |  |  | L/D Max: | 99.5605 | at alpha= | 9.5 | deg
Re: | 8000000 |  |  | Cd Min: | 0.00362 | at alpha= | -1 | deg
Mach: | 0.25 |  |  | Cl=0 at alpha= | -0.32721 | deg
|  |  |  | @ Cl=0.1, Cd= | 0.0040299
|  |  |  | @ Cl=0.4, Cd= | 0.0060024
|  |  |  | @ Cl=0.6, Cd= | 0.0073654
alpha (deg) | Cl | Cd | Cm | Cl/Cd
-19.5 | -0.9303 | 0.15624 | 0.0037 | -5.9543
-19 | -1.014 | 0.12949 | -0.0133 | -7.8307
-18.5 | -1.057 | 0.11166 | -0.0244 | -9.4662
-18 | -1.1303 | 0.08872 | -0.0394 | -12.7401
-17.5 | -1.1734 | 0.07316 | -0.0492 | -16.0388
-17 | -1.1793 | 0.06444 | -0.0538 | -18.3007
-16.5 | -1.221 | 0.05231 | -0.059 | -23.3416
-16 | -1.2417 | 0.0441 | -0.0607 | -28.1565
-15.5 | -1.2758 | 0.03598 | -0.0598 | -35.4586
-15 | -1.3005 | 0.02982 | -0.0564 | -43.6117
-14.5 | -1.3035 | 0.02576 | -0.0524 | -50.6017
-14 | -1.2799 | 0.02366 | -0.0492 | -54.0955
-13.5 | -1.2603 | 0.02141 | -0.0453 | -58.865
-13 | -1.2478 | 0.01886 | -0.0403 | -66.1612
-12.5 | -1.2187 | 0.01738 | -0.0365 | -70.1208
-12 | -1.1952 | 0.01567 | -0.0318 | -76.2731
-11.5 | -1.1653 | 0.01444 | -0.0275 | -80.6994
-11 | -1.1358 | 0.01335 | -0.0228 | -85.0787
-10.5 | -1.11 | 0.01244 | -0.0169 | -89.2283
-10 | -1.0711 | 0.01171 | -0.0132 | -91.4688
-9.5 | -1.0252 | 0.01105 | -0.0108 | -92.7783
-9 | -0.976 | 0.01046 | -0.0089 | -93.3078
-8.5 | -0.9245 | 0.00995 | -0.0075 | -92.9146
-8 | -0.8738 | 0.00933 | -0.006 | -93.6549
-7.5 | -0.8199 | 0.00887 | -0.0051 | -92.4352
-7 | -0.7648 | 0.00847 | -0.0045 | -90.2952
-6.5 | -0.7088 | 0.00811 | -0.0041 | -87.3983
-6 | -0.6527 | 0.00772 | -0.0037 | -84.5466
-5.5 | -0.5955 | 0.0074 | -0.0036 | -80.473
-5 | -0.5381 | 0.00709 | -0.0036 | -75.8956
-4.5 | -0.4806 | 0.0068 | -0.0036 | -70.6765
-4 | -0.4243 | 0.00635 | -0.0035 | -66.8189
-3.5 | -0.3672 | 0.00592 | -0.0036 | -62.027
-3 | -0.3108 | 0.00539 | -0.0036 | -57.6623
-2.5 | -0.2563 | 0.00468 | -0.0035 | -54.765
-2 | -0.2006 | 0.00401 | -0.0036 | -50.0249
-1.5 | -0.1419 | 0.0037 | -0.0041 | -38.3514
-1 | -0.0816 | 0.00362 | -0.0048 | -22.5414
-0.5 | -0.0207 | 0.00366 | -0.0056 | -5.6557
0 | 0.0392 | 0.0038 | -0.0062 | 10.3158
0.5 | 0.0985 | 0.00402 | -0.0067 | 24.5025
1 | 0.156 | 0.0044 | -0.0069 | 35.4545
1.5 | 0.2136 | 0.00477 | -0.0072 | 44.7799
2 | 0.2707 | 0.00517 | -0.0074 | 52.3598
2.5 | 0.3277 | 0.00553 | -0.0075 | 59.2586
3 | 0.3848 | 0.00588 | -0.0076 | 65.4422
3.5 | 0.4407 | 0.00633 | -0.0075 | 69.6209
4 | 0.4973 | 0.00672 | -0.0075 | 74.003
4.5 | 0.554 | 0.0071 | -0.0074 | 78.0282
5 | 0.6112 | 0.00743 | -0.0074 | 82.2611
5.5 | 0.6682 | 0.00777 | -0.0073 | 85.9974
6 | 0.7248 | 0.00814 | -0.007 | 89.0418
6.5 | 0.7812 | 0.00851 | -0.0067 | 91.7979
7 | 0.8377 | 0.00887 | -0.0064 | 94.4419
7.5 | 0.8936 | 0.00926 | -0.0059 | 96.5011
8 | 0.949 | 0.00967 | -0.0052 | 98.1386
8.5 | 1.0028 | 0.01018 | -0.0042 | 98.5069
9 | 1.0571 | 0.01063 | -0.0033 | 99.445
9.5 | 1.1101 | 0.01115 | -0.0021 | 99.5605
10 | 1.1612 | 0.01174 | -0.0005 | 98.9097
10.5 | 1.2093 | 0.01248 | 0.0016 | 96.899
11 | 1.2548 | 0.01328 | 0.0042 | 94.488
11.5 | 1.2992 | 0.01402 | 0.0069 | 92.6676
12 | 1.3318 | 0.01479 | 0.0118 | 90.0473
12.5 | 1.36 | 0.01582 | 0.017 | 85.9671
13 | 1.3857 | 0.01713 | 0.0218 | 80.8932
13.5 | 1.4118 | 0.01862 | 0.026 | 75.8217
14 | 1.4299 | 0.0208 | 0.0302 | 68.7452
14.5 | 1.4492 | 0.02314 | 0.0338 | 62.6275
15 | 1.4741 | 0.02521 | 0.0367 | 58.4728
15.5 | 1.4873 | 0.02816 | 0.04 | 52.8161
16 | 1.4953 | 0.03163 | 0.0429 | 47.2747
16.5 | 1.4868 | 0.03671 | 0.0453 | 40.5012
17 | 1.4671 | 0.04353 | 0.0461 | 33.7032
17.5 | 1.439 | 0.05245 | 0.0444 | 27.4357
18 | 1.4111 | 0.06275 | 0.0403 | 22.4876
18.5 | 1.3869 | 0.07377 | 0.0345 | 18.8003
19 | 1.3365 | 0.08984 | 0.0245 | 14.8764
19.5 | 1.2689 | 0.11007 | 0.0112 | 11.5281
20 | 1.1661 | 0.13791 | -0.0078 | 8.4555

## 103. Re 8M Mach 0.50 (1)
BIGFOIL.COM POLAR EXPORT
du861372
DU 86-137/25 |  |  |  | Cl Max: | 1.128 | at alpha= | 20 | deg
JavaFoil+Calcfoil stall+Eppler ext transition |  |  |  | L/D Max: | 89.611 | at alpha= | 6.5 | deg
Re: | 8000000 |  |  | Cd Min: | 0.00412 | at alpha= | -1 | deg
Mach: | 0.5 |  |  | Cl=0 at alpha= | -0.38571 | deg
|  |  |  | @ Cl=0.1, Cd= | 0.0044
|  |  |  | @ Cl=0.4, Cd= | 0.0057742
|  |  |  | @ Cl=0.6, Cd= | 0.0071824
alpha (deg) | Cl | Cd | Cm | Cl/Cd
-20 | -1.087 | 0.15097 | 0.016 | -7.198
-19.5 | -1.057 | 0.14604 | 0.015 | -7.236
-19 | -1.038 | 0.14251 | 0.016 | -7.284
-18.5 | -1.012 | 0.13345 | 0.015 | -7.583
-18 | -0.978 | 0.13236 | 0.014 | -7.391
-17.5 | -0.947 | 0.1285 | 0.013 | -7.368
-17 | -0.92 | 0.12734 | 0.012 | -7.222
-16.5 | -0.897 | 0.12078 | 0.012 | -7.43
-16 | -0.866 | 0.11681 | 0.011 | -7.415
-15.5 | -0.837 | 0.11104 | 0.01 | -7.538
-15 | -0.81 | 0.10311 | 0.01 | -7.859
-14.5 | -0.785 | 0.10454 | 0.01 | -7.506
-14 | -0.756 | 0.09892 | 0.009 | -7.639
-13.5 | -0.732 | 0.08841 | 0.009 | -8.28
-13 | -0.7 | 0.09546 | 0.008 | -7.334
-12.5 | -0.674 | 0.08585 | 0.008 | -7.848
-12 | -0.701 | 0.04498 | 0.011 | -15.58
-11.5 | -0.73 | 0.02021 | 0.012 | -36.132
-11 | -0.589 | 0.07645 | 0.006 | -7.704
-10.5 | -0.63 | 0.03044 | 0.009 | -20.685
-10 | -0.637 | 0.01687 | 0.009 | -37.781
-9.5 | -0.607 | 0.01522 | 0.008 | -39.898
-9 | -0.479 | 0.05763 | 0.004 | -8.318
-8.5 | -0.543 | 0.01401 | 0.007 | -38.75
-8 | -0.512 | 0.0127 | 0.006 | -40.301
-7.5 | -0.479 | 0.01239 | 0.005 | -38.647
-7 | -0.712 | 0.01119 | 0.004 | -63.636
-6.5 | -0.737 | 0.01033 | 0.003 | -71.409
-6 | -0.713 | 0.0096 | 0.002 | -74.267
-5.5 | -0.669 | 0.009 | 0.001 | -74.337
-5 | -0.617 | 0.00777 | 0.001 | -79.379
-4.5 | -0.558 | 0.00742 | 0 | -75.153
-4 | -0.497 | 0.00577 | -0.001 | -86.249
-3.5 | -0.431 | 0.00481 | -0.002 | -89.543
-3 | -0.363 | 0.00447 | -0.003 | -81.301
-2.5 | -0.295 | 0.00444 | -0.004 | -66.393
-2 | -0.226 | 0.00418 | -0.005 | -54.008
-1.5 | -0.156 | 0.00421 | -0.006 | -37.063
-1 | -0.086 | 0.00412 | -0.007 | -20.918
-0.5 | -0.016 | 0.00423 | -0.008 | -3.851
0 | 0.054 | 0.00434 | -0.009 | 12.333
0.5 | 0.123 | 0.00443 | -0.01 | 27.82
1 | 0.193 | 0.00468 | -0.01 | 41.209
1.5 | 0.262 | 0.00501 | -0.011 | 52.357
2 | 0.332 | 0.00538 | -0.012 | 61.638
2.5 | 0.401 | 0.00578 | -0.013 | 69.309
3 | 0.47 | 0.00611 | -0.014 | 76.82
3.5 | 0.537 | 0.00659 | -0.015 | 81.552
4 | 0.604 | 0.00722 | -0.016 | 83.637
4.5 | 0.668 | 0.00856 | -0.017 | 78.036
5 | 0.73 | 0.00917 | -0.018 | 79.603
5.5 | 0.788 | 0.01003 | -0.019 | 78.544
6 | 0.839 | 0.01078 | -0.019 | 77.806
6.5 | 0.874 | 0.00975 | -0.02 | 89.611
7 | 0.887 | 0.01153 | -0.021 | 76.959
7.5 | 0.849 | 0.01279 | -0.022 | 66.364
8 | 0.561 | 0.01485 | -0.022 | 37.759
8.5 | 0.597 | 0.01462 | -0.023 | 40.798
9 | 0.609 | 0.0191 | -0.023 | 31.899
9.5 | 0.545 | 0.06684 | -0.012 | 8.148
10 | 0.672 | 0.02099 | -0.025 | 32.012
10.5 | 0.605 | 0.06809 | -0.016 | 8.88
11 | 0.627 | 0.07955 | -0.014 | 7.881
11.5 | 0.734 | 0.03505 | -0.025 | 20.943
12 | 0.685 | 0.08123 | -0.017 | 8.433
12.5 | 0.71 | 0.09157 | -0.016 | 7.749
13 | 0.742 | 0.08439 | -0.019 | 8.795
13.5 | 0.765 | 0.09424 | -0.018 | 8.114
14 | 0.793 | 0.10089 | -0.019 | 7.859
14.5 | 0.817 | 0.10023 | -0.018 | 8.156
15 | 0.844 | 0.10812 | -0.019 | 7.804
15.5 | 0.873 | 0.11302 | -0.02 | 7.721
16 | 0.906 | 0.11519 | -0.022 | 7.862
16.5 | 0.925 | 0.1215 | -0.021 | 7.612
17 | 0.952 | 0.12646 | -0.021 | 7.526
17.5 | 0.984 | 0.12822 | -0.023 | 7.674
18 | 1.019 | 0.12843 | -0.025 | 7.931
18.5 | 1.037 | 0.14499 | -0.024 | 7.155
19 | 1.059 | 0.14124 | -0.024 | 7.5
19.5 | 1.092 | 0.14389 | -0.026 | 7.592
20 | 1.128 | 0.14367 | -0.028 | 7.848

## 104. Re 8M Mach 0.50 (2)
BIGFOIL.COM POLAR EXPORT
du861372
DU 86-137/25 |  |  |  | Cl Max: | 1.0683 | at alpha= | 9 | deg
XFOIL ncrit=9 |  |  |  | L/D Max: | 93.3498 | at alpha= | 7 | deg
Re: | 8000000 |  |  | Cd Min: | 0.00373 | at alpha= | -1.5 | deg
Mach: | 0.5 |  |  | Cl=0 at alpha= | -0.32076 | deg
|  |  |  | @ Cl=0.1, Cd= | 0.0040776
|  |  |  | @ Cl=0.4, Cd= | 0.0059826
|  |  |  | @ Cl=0.6, Cd= | 0.0074863
alpha (deg) | Cl | Cd | Cm | Cl/Cd
-13.5 | -0.6075 | 0.12808 | -0.0191 | -4.7431
-13 | -0.6214 | 0.11407 | -0.0272 | -5.4475
-12.5 | -0.6347 | 0.10098 | -0.0349 | -6.2854
-12 | -0.6597 | 0.08533 | -0.0445 | -7.7312
-11.5 | -0.6802 | 0.07036 | -0.0547 | -9.6674
-11 | -0.7107 | 0.05733 | -0.0635 | -12.3967
-10.5 | -0.746 | 0.04656 | -0.0685 | -16.0223
-10 | -0.7806 | 0.03804 | -0.0688 | -20.5205
-9.5 | -0.8192 | 0.03036 | -0.0651 | -26.9829
-9 | -0.8452 | 0.02428 | -0.0587 | -34.8105
-8.5 | -0.8574 | 0.01902 | -0.0506 | -45.0789
-8 | -0.8506 | 0.01496 | -0.0422 | -56.8583
-7.5 | -0.8394 | 0.01217 | -0.0331 | -68.9729
-7 | -0.8244 | 0.01049 | -0.0232 | -78.5891
-6.5 | -0.7836 | 0.00947 | -0.0168 | -82.7455
-6 | -0.7282 | 0.00874 | -0.0131 | -83.3181
-5.5 | -0.6673 | 0.00821 | -0.0107 | -81.2789
-5 | -0.6047 | 0.00775 | -0.0088 | -78.0258
-4.5 | -0.5401 | 0.00736 | -0.0076 | -73.3832
-4 | -0.4751 | 0.00696 | -0.0068 | -68.2615
-3.5 | -0.4128 | 0.00638 | -0.0058 | -64.7022
-3 | -0.3507 | 0.00577 | -0.005 | -60.7799
-2 | -0.2301 | 0.00415 | -0.0037 | -55.4458
-1.5 | -0.1641 | 0.00373 | -0.004 | -43.9946
-1 | -0.0941 | 0.00373 | -0.0049 | -25.2279
-0.5 | -0.0247 | 0.00375 | -0.0057 | -6.5867
0 | 0.0442 | 0.00387 | -0.0064 | 11.4212
0.5 | 0.1114 | 0.00412 | -0.0069 | 27.0388
1 | 0.1769 | 0.00449 | -0.0071 | 39.3987
2 | 0.3054 | 0.00538 | -0.0069 | 56.7658
2.5 | 0.3698 | 0.00578 | -0.0067 | 63.9792
3 | 0.4339 | 0.00621 | -0.0063 | 69.8712
3.5 | 0.4962 | 0.00677 | -0.0054 | 73.2939
4 | 0.5604 | 0.00723 | -0.0046 | 77.5104
4.5 | 0.6253 | 0.00765 | -0.0037 | 81.7386
5 | 0.6902 | 0.0081 | -0.0025 | 85.2099
5.5 | 0.755 | 0.00856 | -0.0009 | 88.2009
6 | 0.8201 | 0.00903 | 0.0009 | 90.8195
6.5 | 0.8843 | 0.00956 | 0.0033 | 92.5
7 | 0.9475 | 0.01015 | 0.0063 | 93.3498
7.5 | 1.0059 | 0.01095 | 0.0105 | 91.863
8 | 1.0535 | 0.01213 | 0.0165 | 86.8508
8.5 | 1.0677 | 0.01391 | 0.0273 | 76.7577
9 | 1.0683 | 0.01699 | 0.0372 | 62.8782
9.5 | 1.0516 | 0.02188 | 0.0455 | 48.0622
10 | 1.0202 | 0.02817 | 0.0521 | 36.2158
10.5 | 0.9858 | 0.03535 | 0.0557 | 27.8868
11 | 0.948 | 0.04412 | 0.0555 | 21.4869
11.5 | 0.9127 | 0.05487 | 0.0508 | 16.6339
12 | 0.8836 | 0.0675 | 0.0424 | 13.0904
12.5 | 0.8603 | 0.08129 | 0.0326 | 10.5831
13 | 0.8382 | 0.09534 | 0.0235 | 8.7917
13.5 | 0.818 | 0.10864 | 0.0152 | 7.5295
14 | 0.7975 | 0.1225 | 0.0062 | 6.5102

## 105. Re 10M Mach 0.00 (1)
BIGFOIL.COM POLAR EXPORT
du861372
DU 86-137/25 |  |  |  | Cl Max: | 1.119 | at alpha= | 12 | deg
JavaFoil+Calcfoil stall+Eppler ext transition |  |  |  | L/D Max: | 103.538 | at alpha= | 10 | deg
Re: | 10000000 |  |  | Cd Min: | 0.00429 | at alpha= | -1.5 | deg
Mach: | 0 |  |  | Cl=0 at alpha= | -0.38333 | deg
|  |  |  | @ Cl=0.1, Cd= | 0.0045508
|  |  |  | @ Cl=0.4, Cd= | 0.0056103
|  |  |  | @ Cl=0.6, Cd= | 0.0069974
alpha (deg) | Cl | Cd | Cm | Cl/Cd
-16.5 | -0.706 | 0.06551 | 0.014 | -10.774
-16 | -0.73 | 0.06227 | 0.014 | -11.729
-15.5 | -0.782 | 0.04122 | 0.014 | -18.973
-15 | -0.806 | 0.03816 | 0.014 | -21.123
-14.5 | -0.868 | 0.0223 | 0.014 | -38.927
-14 | -0.892 | 0.01997 | 0.014 | -44.689
-13.5 | -0.912 | 0.01862 | 0.013 | -48.984
-13 | -0.93 | 0.01692 | 0.012 | -54.97
-12.5 | -0.945 | 0.01528 | 0.012 | -61.842
-12 | -0.954 | 0.01431 | 0.011 | -66.664
-11.5 | -0.958 | 0.01332 | 0.01 | -71.946
-11 | -0.957 | 0.0124 | 0.01 | -77.178
-10.5 | -0.951 | 0.01162 | 0.009 | -81.837
-10 | -0.94 | 0.01096 | 0.008 | -85.729
-9.5 | -0.922 | 0.01035 | 0.007 | -89.13
-9 | -0.9 | 0.00982 | 0.007 | -91.605
-8.5 | -0.871 | 0.00851 | 0.006 | -102.348
-8 | -0.841 | 0.0064 | 0.005 | -131.49
-7.5 | -0.801 | 0.00624 | 0.004 | -128.42
-7 | -0.757 | 0.00604 | 0.004 | -125.295
-6.5 | -0.709 | 0.00595 | 0.003 | -119.232
-6 | -0.658 | 0.00578 | 0.002 | -113.893
-5.5 | -0.604 | 0.00567 | 0.001 | -106.584
-5 | -0.548 | 0.00554 | 0 | -98.894
-4.5 | -0.491 | 0.00539 | 0 | -91.112
-4 | -0.433 | 0.00501 | -0.001 | -86.558
-3.5 | -0.375 | 0.00465 | -0.002 | -80.621
-3 | -0.315 | 0.00452 | -0.003 | -69.684
-2.5 | -0.255 | 0.00439 | -0.004 | -58.155
-2 | -0.195 | 0.00431 | -0.004 | -45.374
-1.5 | -0.135 | 0.00429 | -0.005 | -31.507
-1 | -0.075 | 0.00433 | -0.006 | -17.201
-0.5 | -0.014 | 0.00435 | -0.007 | -3.245
0 | 0.046 | 0.00448 | -0.007 | 10.345
0.5 | 0.107 | 0.00456 | -0.008 | 23.386
1 | 0.167 | 0.00476 | -0.009 | 35.104
1.5 | 0.227 | 0.00484 | -0.01 | 47.006
2 | 0.288 | 0.0051 | -0.011 | 56.408
2.5 | 0.348 | 0.00539 | -0.011 | 64.487
3 | 0.407 | 0.00564 | -0.012 | 72.273
3.5 | 0.467 | 0.00598 | -0.013 | 78.043
4 | 0.525 | 0.00645 | -0.014 | 81.428
4.5 | 0.583 | 0.00689 | -0.014 | 84.71
5 | 0.64 | 0.00725 | -0.015 | 88.283
5.5 | 0.696 | 0.00758 | -0.016 | 91.83
6 | 0.751 | 0.00847 | -0.017 | 88.672
6.5 | 0.802 | 0.00883 | -0.018 | 90.895
7 | 0.852 | 0.00923 | -0.018 | 92.299
7.5 | 0.898 | 0.00962 | -0.019 | 93.332
8 | 0.942 | 0.0101 | -0.02 | 93.2
8.5 | 0.981 | 0.01067 | -0.021 | 91.988
9 | 1.017 | 0.01124 | -0.021 | 90.519
9.5 | 1.047 | 0.01045 | -0.022 | 100.16
10 | 1.073 | 0.01036 | -0.023 | 103.538
10.5 | 1.093 | 0.01203 | -0.023 | 90.826
11 | 1.108 | 0.01269 | -0.024 | 87.256
11.5 | 1.116 | 0.01349 | -0.025 | 82.727
12 | 1.119 | 0.01441 | -0.025 | 77.687
12.5 | 1.115 | 0.01563 | -0.026 | 71.351
13 | 1.104 | 0.01743 | -0.026 | 63.351
13.5 | 1.08 | 0.02102 | -0.026 | 51.368
14 | 1.067 | 0.02305 | -0.027 | 46.302
14.5 | 1.053 | 0.02499 | -0.027 | 42.127
15 | 1.035 | 0.02717 | -0.028 | 38.089
15.5 | 1.009 | 0.03139 | -0.028 | 32.158
16 | 0.96 | 0.04451 | -0.027 | 21.563
16.5 | 0.893 | 0.07325 | -0.025 | 12.193
17 | 0.851 | 0.09364 | -0.023 | 9.084

## 106. Re 10M Mach 0.00 (2)
BIGFOIL.COM POLAR EXPORT
du861372
DU 86-137/25 |  |  |  | Cl Max: | 1.6776 | at alpha= | 20 | deg
XFOIL ncrit=9 |  |  |  | L/D Max: | 106.908 | at alpha= | 10 | deg
Re: | 10000000 |  |  | Cd Min: | 0.00347 | at alpha= | -1 | deg
Mach: | 0 |  |  | Cl=0 at alpha= | -0.31906 | deg
|  |  |  | @ Cl=0.1, Cd= | 0.0040966
|  |  |  | @ Cl=0.4, Cd= | 0.0059193
|  |  |  | @ Cl=0.6, Cd= | 0.0071092
alpha (deg) | Cl | Cd | Cm | Cl/Cd
-20 | -1.5098 | 0.0476 | -0.05 | -31.7185
-19.5 | -1.5495 | 0.03863 | -0.0499 | -40.1113
-19 | -1.5183 | 0.037 | -0.0497 | -41.0351
-18.5 | -1.5279 | 0.03204 | -0.0477 | -47.6873
-18 | -1.4934 | 0.0309 | -0.0471 | -48.3301
-17.5 | -1.4802 | 0.02825 | -0.0452 | -52.3965
-17 | -1.47 | 0.02553 | -0.0425 | -57.5793
-16.5 | -1.4542 | 0.02335 | -0.0398 | -62.2784
-16 | -1.4413 | 0.02106 | -0.0364 | -68.4378
-15.5 | -1.4233 | 0.01919 | -0.033 | -74.1688
-15 | -1.3969 | 0.0179 | -0.0303 | -78.0391
-14.5 | -1.3725 | 0.01652 | -0.027 | -83.0811
-14 | -1.3421 | 0.01556 | -0.0243 | -86.2532
-13.5 | -1.3138 | 0.01453 | -0.0211 | -90.4198
-13 | -1.2859 | 0.01361 | -0.0174 | -94.482
-12.5 | -1.2596 | 0.01284 | -0.013 | -98.0997
-12 | -1.23 | 0.01219 | -0.0089 | -100.9024
-11.5 | -1.1877 | 0.01166 | -0.0072 | -101.8611
-11 | -1.1438 | 0.0111 | -0.0057 | -103.045
-10.5 | -1.0974 | 0.01059 | -0.0045 | -103.6261
-10 | -1.049 | 0.01015 | -0.0038 | -103.3498
-9.5 | -0.9996 | 0.00972 | -0.0031 | -102.8395
-9 | -0.9488 | 0.00934 | -0.0027 | -101.5846
-8.5 | -0.8981 | 0.0089 | -0.0022 | -100.9101
-8 | -0.8463 | 0.00849 | -0.0019 | -99.682
-7.5 | -0.7935 | 0.00812 | -0.0018 | -97.7217
-7 | -0.7398 | 0.0078 | -0.0018 | -94.8462
-6.5 | -0.6853 | 0.00752 | -0.0019 | -91.1303
-6 | -0.6309 | 0.00719 | -0.002 | -87.7469
-5.5 | -0.5757 | 0.00694 | -0.0022 | -82.9539
-5 | -0.5204 | 0.00668 | -0.0025 | -77.9042
-4.5 | -0.4646 | 0.00639 | -0.0028 | -72.7074
-4 | -0.4096 | 0.00599 | -0.003 | -68.3806
-3.5 | -0.354 | 0.00564 | -0.0033 | -62.766
-3 | -0.2989 | 0.00525 | -0.0035 | -56.9333
-2.5 | -0.2446 | 0.00469 | -0.0037 | -52.1535
-2 | -0.1914 | 0.00402 | -0.0038 | -47.6119
-1.5 | -0.1345 | 0.00381 | -0.0043 | -35.3018
-1 | -0.0789 | 0.00347 | -0.0047 | -22.7378
-0.5 | -0.0207 | 0.00361 | -0.0054 | -5.7341
0 | 0.0365 | 0.0038 | -0.0059 | 9.6053
0.5 | 0.093 | 0.00405 | -0.0063 | 22.963
1 | 0.1486 | 0.00442 | -0.0066 | 33.6199
1.5 | 0.2047 | 0.00472 | -0.007 | 43.3686
2 | 0.2605 | 0.00504 | -0.0073 | 51.6865
2.5 | 0.3159 | 0.00539 | -0.0076 | 58.6085
3 | 0.3716 | 0.0057 | -0.0079 | 65.193
3.5 | 0.426 | 0.00612 | -0.008 | 69.6078
4 | 0.4809 | 0.00647 | -0.0082 | 74.3277
4.5 | 0.536 | 0.00678 | -0.0083 | 79.056
5 | 0.5913 | 0.00706 | -0.0086 | 83.7535
5.5 | 0.6461 | 0.00737 | -0.0087 | 87.6662
6 | 0.7009 | 0.00767 | -0.0089 | 91.382
6.5 | 0.7553 | 0.00798 | -0.009 | 94.6491
7 | 0.8095 | 0.00829 | -0.0091 | 97.6478
7.5 | 0.863 | 0.00864 | -0.009 | 99.8843
8 | 0.9166 | 0.00894 | -0.0091 | 102.528
8.5 | 0.969 | 0.00934 | -0.0089 | 103.7473
9 | 1.0211 | 0.00971 | -0.0087 | 105.1596
9.5 | 1.0729 | 0.01008 | -0.0084 | 106.4385
10 | 1.1236 | 0.01051 | -0.008 | 106.9077
10.5 | 1.1729 | 0.01099 | -0.0074 | 106.7243
11 | 1.2208 | 0.01154 | -0.0066 | 105.7886
11.5 | 1.2682 | 0.01205 | -0.0057 | 105.2448
12 | 1.3146 | 0.01257 | -0.0047 | 104.5823
12.5 | 1.3592 | 0.01313 | -0.0034 | 103.5187
13 | 1.4015 | 0.01373 | -0.0018 | 102.0757
13.5 | 1.4408 | 0.01436 | 0.0003 | 100.3343
14 | 1.4663 | 0.01507 | 0.0049 | 97.2993
14.5 | 1.4917 | 0.01597 | 0.0091 | 93.4064
15 | 1.5184 | 0.01692 | 0.0125 | 89.74
15.5 | 1.54 | 0.01828 | 0.016 | 84.2451
16 | 1.5638 | 0.01968 | 0.0188 | 79.4614
16.5 | 1.5839 | 0.02146 | 0.0215 | 73.8071
17 | 1.6028 | 0.02344 | 0.0239 | 68.3788
17.5 | 1.6165 | 0.02583 | 0.0265 | 62.5823
18 | 1.6299 | 0.02835 | 0.0288 | 57.4921
18.5 | 1.646 | 0.03076 | 0.0305 | 53.5111
19 | 1.6619 | 0.0333 | 0.0319 | 49.9069
20 | 1.6776 | 0.04046 | 0.0337 | 41.4632

## 107. Re 10M Mach 0.10 (1)
BIGFOIL.COM POLAR EXPORT
du861372
DU 86-137/25 |  |  |  | Cl Max: | 1.106 | at alpha= | 11.5 | deg
JavaFoil+Calcfoil stall+Eppler ext transition |  |  |  | L/D Max: | 105.063 | at alpha= | 9.5 | deg
Re: | 10000000 |  |  | Cd Min: | 0.00429 | at alpha= | -1.5 | deg
Mach: | 0.1 |  |  | Cl=0 at alpha= | -0.38525 | deg
|  |  |  | @ Cl=0.1, Cd= | 0.0045507
|  |  |  | @ Cl=0.4, Cd= | 0.0056125
|  |  |  | @ Cl=0.6, Cd= | 0.0070009
alpha (deg) | Cl | Cd | Cm | Cl/Cd
-16 | -0.684 | 0.06179 | 0.014 | -11.072
-15.5 | -0.736 | 0.04242 | 0.014 | -17.35
-15 | -0.764 | 0.03929 | 0.014 | -19.455
-14.5 | -0.825 | 0.02401 | 0.014 | -34.367
-14 | -0.856 | 0.02099 | 0.014 | -40.772
-13.5 | -0.88 | 0.01944 | 0.013 | -45.27
-13 | -0.903 | 0.01759 | 0.012 | -51.312
-12.5 | -0.922 | 0.01577 | 0.012 | -58.49
-12 | -0.935 | 0.01468 | 0.011 | -63.702
-11.5 | -0.943 | 0.01362 | 0.01 | -69.286
-11 | -0.946 | 0.01267 | 0.01 | -74.686
-10.5 | -0.943 | 0.01184 | 0.009 | -79.595
-10 | -0.934 | 0.01112 | 0.008 | -83.956
-9.5 | -0.919 | 0.01047 | 0.007 | -87.766
-9 | -0.898 | 0.00993 | 0.007 | -90.47
-8.5 | -0.871 | 0.00859 | 0.006 | -101.415
-8 | -0.843 | 0.00646 | 0.005 | -130.514
-7.5 | -0.803 | 0.00627 | 0.004 | -128.107
-7 | -0.759 | 0.00608 | 0.004 | -124.834
-6.5 | -0.712 | 0.00596 | 0.003 | -119.345
-6 | -0.661 | 0.00579 | 0.002 | -114.012
-5.5 | -0.607 | 0.00568 | 0.001 | -106.77
-5 | -0.551 | 0.00556 | 0 | -99.13
-4.5 | -0.494 | 0.00547 | 0 | -90.208
-4 | -0.435 | 0.00502 | -0.001 | -86.748
-3.5 | -0.376 | 0.00465 | -0.002 | -80.903
-3 | -0.317 | 0.00453 | -0.003 | -69.964
-2.5 | -0.257 | 0.00439 | -0.004 | -58.425
-2 | -0.196 | 0.0043 | -0.004 | -45.684
-1.5 | -0.136 | 0.00429 | -0.005 | -31.658
-1 | -0.075 | 0.00434 | -0.006 | -17.281
-0.5 | -0.014 | 0.00435 | -0.007 | -3.26
0 | 0.047 | 0.00448 | -0.007 | 10.392
0.5 | 0.107 | 0.00456 | -0.008 | 23.492
1 | 0.168 | 0.00476 | -0.009 | 35.247
1.5 | 0.228 | 0.00484 | -0.01 | 47.165
2 | 0.289 | 0.0051 | -0.011 | 56.617
2.5 | 0.349 | 0.0054 | -0.011 | 64.689
3 | 0.409 | 0.00565 | -0.012 | 72.432
3.5 | 0.469 | 0.00599 | -0.013 | 78.252
4 | 0.528 | 0.00647 | -0.014 | 81.589
4.5 | 0.586 | 0.00691 | -0.015 | 84.853
5 | 0.643 | 0.00728 | -0.015 | 88.404
5.5 | 0.7 | 0.00807 | -0.016 | 86.661
6 | 0.754 | 0.00854 | -0.017 | 88.293
6.5 | 0.806 | 0.00885 | -0.018 | 91.066
7 | 0.855 | 0.00926 | -0.018 | 92.313
7.5 | 0.901 | 0.00972 | -0.019 | 92.737
8 | 0.944 | 0.01022 | -0.02 | 92.367
8.5 | 0.983 | 0.01073 | -0.021 | 91.642
9 | 1.018 | 0.01141 | -0.021 | 89.249
9.5 | 1.046 | 0.00996 | -0.022 | 105.063
10 | 1.07 | 0.01049 | -0.023 | 102.064
10.5 | 1.088 | 0.01221 | -0.023 | 89.135
11 | 1.101 | 0.01288 | -0.024 | 85.447
11.5 | 1.106 | 0.01376 | -0.025 | 80.389
12 | 1.105 | 0.0148 | -0.025 | 74.69
12.5 | 1.097 | 0.01622 | -0.026 | 67.603
13 | 1.068 | 0.01998 | -0.026 | 53.464
13.5 | 1.056 | 0.02185 | -0.026 | 48.337
14 | 1.04 | 0.02388 | -0.027 | 43.552
14.5 | 1.021 | 0.02597 | -0.027 | 39.318
15 | 0.996 | 0.02945 | -0.028 | 33.818
15.5 | 0.948 | 0.04057 | -0.027 | 23.365
16 | 0.872 | 0.07199 | -0.024 | 12.11
16.5 | 0.828 | 0.09094 | -0.023 | 9.109

## 108. Re 10M Mach 0.10 (2)
BIGFOIL.COM POLAR EXPORT
du861372
DU 86-137/25 |  |  |  | Cl Max: | 1.6619 | at alpha= | 20 | deg
XFOIL ncrit=9 |  |  |  | L/D Max: | 106.469 | at alpha= | 10 | deg
Re: | 10000000 |  |  | Cd Min: | 0.00347 | at alpha= | -1 | deg
Mach: | 0.1 |  |  | Cl=0 at alpha= | -0.31858 | deg
|  |  |  | @ Cl=0.1, Cd= | 0.0041482
|  |  |  | @ Cl=0.4, Cd= | 0.0058948
|  |  |  | @ Cl=0.6, Cd= | 0.0071193
alpha (deg) | Cl | Cd | Cm | Cl/Cd
-20 | -1.4774 | 0.05398 | -0.051 | -27.3694
-19.5 | -1.5319 | 0.0425 | -0.0527 | -36.0447
-19 | -1.5002 | 0.04065 | -0.0527 | -36.9053
-18.5 | -1.5169 | 0.03463 | -0.0512 | -43.8031
-18 | -1.4798 | 0.0335 | -0.0508 | -44.1731
-17.5 | -1.4612 | 0.031 | -0.0494 | -47.1355
-17 | -1.4632 | 0.02719 | -0.0463 | -53.8139
-16.5 | -1.4497 | 0.02469 | -0.0435 | -58.7161
-16 | -1.428 | 0.02285 | -0.041 | -62.4945
-15.5 | -1.4155 | 0.0205 | -0.0372 | -69.0488
-15 | -1.3928 | 0.01889 | -0.0341 | -73.7321
-14.5 | -1.371 | 0.01727 | -0.0305 | -79.3862
-14 | -1.3413 | 0.01618 | -0.0276 | -82.8986
-13.5 | -1.3135 | 0.01504 | -0.0242 | -87.3338
-13 | -1.2853 | 0.01401 | -0.0206 | -91.7416
-12.5 | -1.2571 | 0.01316 | -0.0166 | -95.5243
-12 | -1.2328 | 0.01242 | -0.0113 | -99.2593
-11.5 | -1.1925 | 0.01187 | -0.009 | -100.4634
-11 | -1.1492 | 0.01128 | -0.0072 | -101.8794
-10.5 | -1.1033 | 0.01073 | -0.0058 | -102.8239
-10 | -1.055 | 0.01026 | -0.0047 | -102.8265
-9.5 | -1.0055 | 0.00981 | -0.0039 | -102.4975
-9 | -0.9545 | 0.00941 | -0.0034 | -101.4346
-8.5 | -0.9032 | 0.00898 | -0.0028 | -100.5791
-8 | -0.8513 | 0.00855 | -0.0024 | -99.5673
-7.5 | -0.7982 | 0.00817 | -0.0022 | -97.6989
-7 | -0.7442 | 0.00784 | -0.0021 | -94.9235
-6.5 | -0.6894 | 0.00755 | -0.0022 | -91.3113
-6 | -0.6346 | 0.00722 | -0.0022 | -87.8947
-5.5 | -0.579 | 0.00696 | -0.0024 | -83.1897
-5 | -0.5234 | 0.0067 | -0.0026 | -78.1194
-4.5 | -0.4672 | 0.00641 | -0.0029 | -72.8861
-4 | -0.4118 | 0.00602 | -0.0031 | -68.4053
-3.5 | -0.356 | 0.00566 | -0.0033 | -62.8975
-3 | -0.3006 | 0.00526 | -0.0036 | -57.1483
-2.5 | -0.2461 | 0.0047 | -0.0037 | -52.3617
-2 | -0.1926 | 0.00402 | -0.0038 | -47.9104
-1.5 | -0.1354 | 0.00381 | -0.0043 | -35.5381
-1 | -0.0794 | 0.00347 | -0.0047 | -22.8818
-0.5 | -0.0209 | 0.00361 | -0.0054 | -5.7895
0 | 0.0367 | 0.0038 | -0.0059 | 9.6579
1 | 0.1494 | 0.00442 | -0.0066 | 33.8009
1.5 | 0.2058 | 0.00472 | -0.007 | 43.6017
2 | 0.2619 | 0.00505 | -0.0073 | 51.8614
2.5 | 0.3177 | 0.00539 | -0.0076 | 58.9425
3 | 0.3736 | 0.00571 | -0.0079 | 65.4291
4 | 0.4836 | 0.00648 | -0.0081 | 74.6296
4.5 | 0.539 | 0.0068 | -0.0083 | 79.2647
5 | 0.5946 | 0.00709 | -0.0084 | 83.8646
5.5 | 0.6499 | 0.00739 | -0.0086 | 87.9432
6 | 0.705 | 0.0077 | -0.0087 | 91.5584
6.5 | 0.7597 | 0.00802 | -0.0087 | 94.7257
7 | 0.8144 | 0.00833 | -0.0088 | 97.7671
7.5 | 0.8683 | 0.00868 | -0.0087 | 100.0346
8 | 0.9223 | 0.009 | -0.0086 | 102.4778
8.5 | 0.9749 | 0.00941 | -0.0083 | 103.6026
9.5 | 1.0798 | 0.01017 | -0.0077 | 106.175
10 | 1.1307 | 0.01062 | -0.0071 | 106.4689
10.5 | 1.1802 | 0.01113 | -0.0063 | 106.0377
11 | 1.2278 | 0.01173 | -0.0053 | 104.6718
11.5 | 1.2761 | 0.0122 | -0.0043 | 104.5984
12 | 1.3225 | 0.01275 | -0.0031 | 103.7255
12.5 | 1.3667 | 0.01335 | -0.0015 | 102.3745
13 | 1.4083 | 0.014 | 0.0005 | 100.5929
13.5 | 1.441 | 0.01463 | 0.0041 | 98.4962
14 | 1.4664 | 0.01549 | 0.0087 | 94.6675
14.5 | 1.4916 | 0.01652 | 0.0128 | 90.2906
15 | 1.518 | 0.01761 | 0.0162 | 86.201
15.5 | 1.539 | 0.01916 | 0.0197 | 80.3236
16 | 1.562 | 0.02078 | 0.0224 | 75.1684
16.5 | 1.5801 | 0.02284 | 0.0252 | 69.1813
17 | 1.5949 | 0.02522 | 0.028 | 63.2395
17.5 | 1.6116 | 0.02755 | 0.0303 | 58.4973
18 | 1.619 | 0.03066 | 0.0328 | 52.805
18.5 | 1.6386 | 0.03301 | 0.0341 | 49.6395
19 | 1.652 | 0.03601 | 0.0354 | 45.8761
19.5 | 1.6565 | 0.0401 | 0.0363 | 41.3092
20 | 1.6619 | 0.04454 | 0.0364 | 37.3125

## 109. Re 10M Mach 0.25 (1)
BIGFOIL.COM POLAR EXPORT
du861372
DU 86-137/25 |  |  |  | Cl Max: | 1.045 | at alpha= | 10.5 | deg
JavaFoil+Calcfoil stall+Eppler ext transition |  |  |  | L/D Max: | 101.323 | at alpha= | 9 | deg
Re: | 10000000 |  |  | Cd Min: | 0.00429 | at alpha= | -1.5 | deg
Mach: | 0.25 |  |  | Cl=0 at alpha= | -0.38095 | deg
|  |  |  | @ Cl=0.1, Cd= | 0.0045671
|  |  |  | @ Cl=0.4, Cd= | 0.005655
|  |  |  | @ Cl=0.6, Cd= | 0.1067
alpha (deg) | Cl | Cd | Cm | Cl/Cd
-14.5 | -0.412 | 0.08294 | 0.01 | -4.973
-14 | -0.489 | 0.063 | 0.011 | -7.761
-13.5 | -0.58 | 0.03608 | 0.012 | -16.082
-13 | -0.668 | 0.02178 | 0.012 | -30.668
-12.5 | -0.723 | 0.02005 | 0.012 | -36.063
-12 | -0.774 | 0.01775 | 0.011 | -43.593
-11.5 | -0.817 | 0.01571 | 0.01 | -52.006
-11 | -0.849 | 0.01445 | 0.01 | -58.754
-10.5 | -0.872 | 0.01319 | 0.009 | -66.094
-10 | -0.884 | 0.01218 | 0.008 | -72.6
-9.5 | -0.887 | 0.01136 | 0.008 | -78.031
-9 | -0.88 | 0.01057 | 0.007 | -83.227
-8.5 | -0.864 | 0.00999 | 0.006 | -86.431
-8 | -0.839 | 0.00864 | 0.005 | -97.13
-7.5 | -0.808 | 0.00866 | 0.004 | -93.249
-7 | -0.772 | 0.00622 | 0.004 | -124.13
-6.5 | -0.726 | 0.00605 | 0.003 | -119.958
-6 | -0.676 | 0.00588 | 0.002 | -114.9
-5.5 | -0.621 | 0.00576 | 0.001 | -107.922
-5 | -0.565 | 0.00563 | 0 | -100.361
-4.5 | -0.507 | 0.00552 | 0 | -91.76
-4 | -0.447 | 0.00508 | -0.001 | -88.061
-3.5 | -0.387 | 0.00469 | -0.002 | -82.369
-3 | -0.325 | 0.00455 | -0.003 | -71.496
-2.5 | -0.264 | 0.0044 | -0.004 | -59.907
-2 | -0.202 | 0.00432 | -0.004 | -46.782
-1.5 | -0.139 | 0.00429 | -0.005 | -32.47
-1 | -0.077 | 0.00434 | -0.006 | -17.726
-0.5 | -0.015 | 0.00437 | -0.007 | -3.339
0 | 0.048 | 0.0045 | -0.008 | 10.638
0.5 | 0.11 | 0.00458 | -0.009 | 24.043
1 | 0.172 | 0.00477 | -0.009 | 36.188
1.5 | 0.235 | 0.00489 | -0.01 | 48.054
2 | 0.297 | 0.00515 | -0.011 | 57.7
2.5 | 0.359 | 0.00545 | -0.012 | 65.811
3 | 0.421 | 0.00576 | -0.013 | 73.031
3.5 | 0.482 | 0.00609 | -0.013 | 79.144
4 | 0.542 | 0.00659 | -0.014 | 82.235
4.5 | 0.602 | 0.00704 | -0.015 | 85.486
5 | 0.66 | 0.00742 | -0.016 | 89.006
5.5 | 0.717 | 0.00828 | -0.017 | 86.554
6 | 0.772 | 0.0088 | -0.017 | 87.731
6.5 | 0.823 | 0.00922 | -0.018 | 89.264
7 | 0.872 | 0.00966 | -0.019 | 90.213
7.5 | 0.916 | 0.01014 | -0.02 | 90.324
8 | 0.955 | 0.01076 | -0.02 | 88.793
8.5 | 0.988 | 0.01009 | -0.021 | 97.864
9 | 1.014 | 0.01001 | -0.022 | 101.323
9.5 | 1.033 | 0.01174 | -0.023 | 87.966
10 | 1.044 | 0.01244 | -0.023 | 83.906
10.5 | 1.045 | 0.01327 | -0.024 | 78.753
11 | 1.036 | 0.01433 | -0.024 | 72.315
11.5 | 1.016 | 0.01579 | -0.025 | 64.339
12 | 0.972 | 0.01971 | -0.025 | 49.336
12.5 | 0.94 | 0.02214 | -0.025 | 42.455
13 | 0.901 | 0.02482 | -0.026 | 36.316
13.5 | 0.803 | 0.04867 | -0.024 | 16.494
14 | 0.722 | 0.07429 | -0.021 | 9.719
14.5 | 0.658 | 0.09219 | -0.019 | 7.139
15 | 0.603 | 0.09999 | -0.019 | 6.031
15.5 | 0.545 | 0.1067 | -0.019 | 5.11

## 110. Re 10M Mach 0.25 (2)
BIGFOIL.COM POLAR EXPORT
du861372
DU 86-137/25 |  |  |  | Cl Max: | 1.5148 | at alpha= | 16.5 | deg
XFOIL ncrit=9 |  |  |  | L/D Max: | 104.267 | at alpha= | 9.5 | deg
Re: | 10000000 |  |  | Cd Min: | 0.00348 | at alpha= | -1 | deg
Mach: | 0.25 |  |  | Cl=0 at alpha= | -0.31788 | deg
|  |  |  | @ Cl=0.1, Cd= | 0.0040731
|  |  |  | @ Cl=0.4, Cd= | 0.0059007
|  |  |  | @ Cl=0.6, Cd= | 0.0071464
alpha (deg) | Cl | Cd | Cm | Cl/Cd
-20 | -0.8974 | 0.17324 | 0.0141 | -5.1801
-19.5 | -1.0507 | 0.13117 | -0.013 | -8.0102
-19 | -1.0643 | 0.1193 | -0.0203 | -8.9212
-18.5 | -1.1754 | 0.08961 | -0.0402 | -13.1168
-18 | -1.1807 | 0.07998 | -0.0459 | -14.7624
-17.5 | -1.2044 | 0.06825 | -0.0528 | -17.6469
-17 | -1.2654 | 0.05346 | -0.0598 | -23.67
-16.5 | -1.297 | 0.04401 | -0.062 | -29.4706
-16 | -1.3076 | 0.03784 | -0.0615 | -34.556
-15.5 | -1.3347 | 0.03123 | -0.0587 | -42.7378
-15 | -1.3139 | 0.02869 | -0.0562 | -45.7964
-14.5 | -1.3109 | 0.02513 | -0.0522 | -52.1647
-14 | -1.3123 | 0.02155 | -0.047 | -60.8956
-13.5 | -1.2947 | 0.01929 | -0.0425 | -67.1177
-13 | -1.2755 | 0.01725 | -0.0377 | -73.942
-12.5 | -1.2471 | 0.01582 | -0.0335 | -78.8306
-12 | -1.2208 | 0.01439 | -0.0288 | -84.8367
-11.5 | -1.1889 | 0.01339 | -0.0245 | -88.7901
-11 | -1.1609 | 0.01245 | -0.0191 | -93.245
-10.5 | -1.1279 | 0.01171 | -0.0142 | -96.3194
-10 | -1.0829 | 0.01102 | -0.0115 | -98.2668
-9.5 | -1.0345 | 0.01042 | -0.0094 | -99.2802
-9 | -0.9838 | 0.00988 | -0.0078 | -99.5749
-8.5 | -0.9307 | 0.00943 | -0.0066 | -98.6957
-8 | -0.8775 | 0.00894 | -0.0055 | -98.1544
-7.5 | -0.8236 | 0.00846 | -0.0046 | -97.3522
-7 | -0.7681 | 0.00807 | -0.004 | -95.1797
-6.5 | -0.7116 | 0.00773 | -0.0037 | -92.0569
-6 | -0.6547 | 0.0074 | -0.0034 | -88.473
-5.5 | -0.5975 | 0.00709 | -0.0033 | -84.2736
-5 | -0.5398 | 0.00682 | -0.0033 | -79.1496
-4.5 | -0.4816 | 0.00652 | -0.0035 | -73.865
-4 | -0.4242 | 0.00614 | -0.0035 | -69.0879
-3.5 | -0.367 | 0.00573 | -0.0036 | -64.0489
-3 | -0.31 | 0.00532 | -0.0038 | -58.2707
-2.5 | -0.254 | 0.00473 | -0.0038 | -53.6998
-2 | -0.1991 | 0.00404 | -0.0038 | -49.2822
-1.5 | -0.1401 | 0.00382 | -0.0043 | -36.6754
-1 | -0.0823 | 0.00348 | -0.0047 | -23.6494
-0.5 | -0.0216 | 0.00362 | -0.0055 | -5.9669
0 | 0.0377 | 0.00381 | -0.006 | 9.895
0.5 | 0.0965 | 0.00405 | -0.0064 | 23.8272
1 | 0.154 | 0.00443 | -0.0067 | 34.763
1.5 | 0.2121 | 0.00474 | -0.007 | 44.7468
2 | 0.2699 | 0.00508 | -0.0073 | 53.1299
2.5 | 0.3274 | 0.00543 | -0.0075 | 60.2947
3 | 0.3849 | 0.00578 | -0.0077 | 66.5917
3.5 | 0.4412 | 0.00623 | -0.0076 | 70.8186
4 | 0.4986 | 0.00656 | -0.0077 | 76.0061
4.5 | 0.5558 | 0.0069 | -0.0077 | 80.5507
5 | 0.6132 | 0.00722 | -0.0077 | 84.9307
5.5 | 0.6705 | 0.00755 | -0.0076 | 88.8079
6 | 0.7275 | 0.00788 | -0.0075 | 92.3223
6.5 | 0.7845 | 0.00822 | -0.0073 | 95.438
7 | 0.841 | 0.00858 | -0.0069 | 98.0186
7.5 | 0.8977 | 0.00892 | -0.0065 | 100.639
8 | 0.9533 | 0.00934 | -0.0059 | 102.0664
8.5 | 1.0085 | 0.00976 | -0.0051 | 103.3299
9 | 1.0633 | 0.0102 | -0.0042 | 104.2451
9.5 | 1.1167 | 0.01071 | -0.0031 | 104.267
10 | 1.168 | 0.01132 | -0.0015 | 103.1802
10.5 | 1.2183 | 0.01195 | 0.0003 | 101.9498
11 | 1.2675 | 0.01258 | 0.0023 | 100.7552
11.5 | 1.3141 | 0.01327 | 0.0048 | 99.0279
12 | 1.3563 | 0.01403 | 0.008 | 96.6714
12.5 | 1.3844 | 0.01486 | 0.0137 | 93.1629
13 | 1.4117 | 0.01596 | 0.0189 | 88.4524
13.5 | 1.4389 | 0.01724 | 0.0234 | 83.4629
14 | 1.4601 | 0.01905 | 0.0279 | 76.6457
14.5 | 1.4817 | 0.0211 | 0.0318 | 70.2227
15 | 1.504 | 0.02327 | 0.0351 | 64.6326
15.5 | 1.5073 | 0.02675 | 0.0392 | 56.3477
16 | 1.5145 | 0.0302 | 0.0424 | 50.149
16.5 | 1.5148 | 0.03442 | 0.0451 | 44.0093
17 | 1.5125 | 0.03934 | 0.0467 | 38.4469
17.5 | 1.5081 | 0.04515 | 0.047 | 33.402
18 | 1.4877 | 0.05345 | 0.0452 | 27.8335
18.5 | 1.4752 | 0.06187 | 0.0421 | 23.8435
19 | 1.4389 | 0.0743 | 0.0355 | 19.3661
19.5 | 1.3919 | 0.08957 | 0.026 | 15.5398
20 | 1.3099 | 0.11182 | 0.011 | 11.7144

## 111. Re 10M Mach 0.50 (1)
BIGFOIL.COM POLAR EXPORT
du861372
DU 86-137/25 |  |  |  | Cl Max: | 1.123 | at alpha= | 20 | deg
JavaFoil+Calcfoil stall+Eppler ext transition |  |  |  | L/D Max: | 88.292 | at alpha= | 6.5 | deg
Re: | 10000000 |  |  | Cd Min: | 0.00435 | at alpha= | -1.5 | deg
Mach: | 0.5 |  |  | Cl=0 at alpha= | -0.38571 | deg
|  |  |  | @ Cl=0.1, Cd= | 0.0046667
|  |  |  | @ Cl=0.4, Cd= | 0.0057241
|  |  |  | @ Cl=0.6, Cd= | 0.0070808
alpha (deg) | Cl | Cd | Cm | Cl/Cd
-20 | -1.094 | 0.14523 | 0.017 | -7.533
-19.5 | -1.061 | 0.14501 | 0.016 | -7.316
-19 | -1.041 | 0.13835 | 0.016 | -7.523
-18.5 | -1.019 | 0.12598 | 0.016 | -8.087
-18 | -0.983 | 0.12659 | 0.014 | -7.766
-17.5 | -0.949 | 0.12604 | 0.013 | -7.528
-17 | -0.92 | 0.12314 | 0.012 | -7.47
-16.5 | -0.9 | 0.11694 | 0.013 | -7.698
-16 | -0.869 | 0.11273 | 0.012 | -7.713
-15.5 | -0.839 | 0.10798 | 0.011 | -7.774
-15 | -0.815 | 0.09889 | 0.011 | -8.244
-14.5 | -0.787 | 0.10177 | 0.01 | -7.728
-14 | -0.758 | 0.09597 | 0.009 | -7.895
-13.5 | -0.742 | 0.08049 | 0.01 | -9.216
-13 | -0.7 | 0.0942 | 0.008 | -7.435
-12.5 | -0.676 | 0.08331 | 0.008 | -8.111
-12 | -0.723 | 0.03366 | 0.011 | -21.474
-11.5 | -0.732 | 0.01927 | 0.012 | -37.98
-11 | -0.59 | 0.07461 | 0.006 | -7.902
-10.5 | -0.663 | 0.01954 | 0.01 | -33.912
-10 | -0.639 | 0.01604 | 0.009 | -39.813
-9.5 | -0.609 | 0.01457 | 0.008 | -41.774
-9 | -0.481 | 0.05618 | 0.004 | -8.558
-8.5 | -0.544 | 0.01341 | 0.007 | -40.541
-8 | -0.513 | 0.01216 | 0.006 | -42.17
-7.5 | -0.48 | 0.01187 | 0.005 | -40.44
-7 | -0.713 | 0.01072 | 0.004 | -66.553
-6.5 | -0.739 | 0.00989 | 0.003 | -74.738
-6 | -0.715 | 0.00922 | 0.002 | -77.557
-5.5 | -0.671 | 0.00866 | 0.001 | -77.516
-5 | -0.618 | 0.00749 | 0.001 | -82.511
-4.5 | -0.561 | 0.00577 | 0 | -97.332
-4 | -0.497 | 0.00565 | -0.001 | -88.034
-3.5 | -0.431 | 0.00507 | -0.002 | -84.965
-3 | -0.363 | 0.00467 | -0.003 | -77.853
-2.5 | -0.295 | 0.00444 | -0.004 | -66.316
-2 | -0.226 | 0.00451 | -0.005 | -50.098
-1.5 | -0.156 | 0.00435 | -0.006 | -35.878
-1 | -0.086 | 0.00438 | -0.007 | -19.654
-0.5 | -0.016 | 0.00442 | -0.008 | -3.685
0 | 0.054 | 0.00458 | -0.009 | 11.682
0.5 | 0.123 | 0.00471 | -0.01 | 26.138
1 | 0.193 | 0.00486 | -0.01 | 39.705
1.5 | 0.262 | 0.00505 | -0.011 | 51.929
2 | 0.332 | 0.00532 | -0.012 | 62.302
2.5 | 0.401 | 0.00573 | -0.013 | 69.91
3 | 0.47 | 0.00609 | -0.014 | 77.158
3.5 | 0.537 | 0.00662 | -0.015 | 81.119
4 | 0.604 | 0.00711 | -0.016 | 84.912
4.5 | 0.668 | 0.00832 | -0.017 | 80.252
5 | 0.73 | 0.00893 | -0.018 | 81.76
5.5 | 0.788 | 0.00963 | -0.019 | 81.779
6 | 0.839 | 0.01033 | -0.019 | 81.206
6.5 | 0.875 | 0.00991 | -0.02 | 88.292
7 | 0.888 | 0.01108 | -0.021 | 80.205
7.5 | 0.851 | 0.01228 | -0.022 | 69.263
8 | 0.564 | 0.01404 | -0.022 | 40.143
8.5 | 0.599 | 0.01392 | -0.023 | 43.008
9 | 0.611 | 0.01809 | -0.023 | 33.768
9.5 | 0.545 | 0.06542 | -0.013 | 8.336
10 | 0.673 | 0.02007 | -0.025 | 33.535
10.5 | 0.616 | 0.06045 | -0.018 | 10.186
11 | 0.627 | 0.0782 | -0.014 | 8.022
11.5 | 0.763 | 0.02493 | -0.027 | 30.6
12 | 0.689 | 0.0773 | -0.018 | 8.919
12.5 | 0.71 | 0.08972 | -0.017 | 7.917
13 | 0.768 | 0.06682 | -0.023 | 11.498
13.5 | 0.768 | 0.09047 | -0.019 | 8.494
14 | 0.796 | 0.09711 | -0.019 | 8.192
14.5 | 0.82 | 0.09713 | -0.019 | 8.447
15 | 0.846 | 0.1055 | -0.019 | 8.016
15.5 | 0.877 | 0.10811 | -0.021 | 8.116
16 | 0.91 | 0.11027 | -0.023 | 8.254
16.5 | 0.925 | 0.11744 | -0.021 | 7.877
17 | 0.954 | 0.12289 | -0.022 | 7.764
17.5 | 0.99 | 0.12196 | -0.024 | 8.116
18 | 1.025 | 0.12113 | -0.026 | 8.465
18.5 | 1.039 | 0.14223 | -0.025 | 7.304
19 | 1.067 | 0.13946 | -0.026 | 7.652
19.5 | 1.099 | 0.1417 | -0.027 | 7.755
20 | 1.123 | 0.15497 | -0.027 | 7.25

## 112. Re 10M Mach 0.50 (2)
BIGFOIL.COM POLAR EXPORT
du861372
DU 86-137/25 |  |  |  | Cl Max: | 1.0855 | at alpha= | 8.5 | deg
XFOIL ncrit=9 |  |  |  | L/D Max: | 97.8996 | at alpha= | 7 | deg
Re: | 10000000 |  |  | Cd Min: | 0.00354 | at alpha= | -1 | deg
Mach: | 0.5 |  |  | Cl=0 at alpha= | -0.31306 | deg
|  |  |  | @ Cl=0.1, Cd= | 0.0040757
|  |  |  | @ Cl=0.4, Cd= | 0.005888
|  |  |  | @ Cl=0.6, Cd= | 0.0072645
alpha (deg) | Cl | Cd | Cm | Cl/Cd
-13.5 | -0.6148 | 0.12596 | -0.0207 | -4.8809
-13 | -0.6299 | 0.11187 | -0.029 | -5.6306
-12.5 | -0.6421 | 0.09903 | -0.0367 | -6.4839
-12 | -0.6664 | 0.08307 | -0.0463 | -8.0221
-11.5 | -0.686 | 0.06883 | -0.0564 | -9.9666
-11 | -0.7158 | 0.05619 | -0.0649 | -12.7389
-10.5 | -0.7519 | 0.04555 | -0.0695 | -16.5071
-10 | -0.7868 | 0.03717 | -0.0695 | -21.1676
-9.5 | -0.825 | 0.02972 | -0.0655 | -27.7591
-9 | -0.8555 | 0.02341 | -0.0584 | -36.5442
-8.5 | -0.8726 | 0.01788 | -0.0496 | -48.8031
-8 | -0.8665 | 0.01402 | -0.0408 | -61.8046
-7.5 | -0.8579 | 0.01137 | -0.031 | -75.4529
-7 | -0.8418 | 0.00991 | -0.0207 | -84.9445
-6.5 | -0.7932 | 0.00896 | -0.0155 | -88.5268
-6 | -0.7351 | 0.00831 | -0.0122 | -88.4597
-5.5 | -0.6722 | 0.00786 | -0.01 | -85.5216
-5 | -0.6082 | 0.0074 | -0.0084 | -82.1892
-4.5 | -0.5423 | 0.00704 | -0.0074 | -77.0312
-4 | -0.4765 | 0.00667 | -0.0066 | -71.4393
-3.5 | -0.4132 | 0.00617 | -0.0058 | -66.9692
-3 | -0.35 | 0.00565 | -0.0052 | -61.9469
-2.5 | -0.289 | 0.00493 | -0.0045 | -58.6207
-2 | -0.228 | 0.00416 | -0.004 | -54.8077
-1.5 | -0.1618 | 0.00382 | -0.0043 | -42.356
-1 | -0.0953 | 0.00354 | -0.0047 | -26.9209
-0.5 | -0.0252 | 0.00367 | -0.0056 | -6.8665
0 | 0.0422 | 0.00386 | -0.0062 | 10.9326
0.5 | 0.1092 | 0.00411 | -0.0066 | 26.5693
1.5 | 0.2398 | 0.00487 | -0.0069 | 49.2402
2 | 0.3046 | 0.00528 | -0.0069 | 57.6894
2.5 | 0.3695 | 0.00569 | -0.0067 | 64.9385
3 | 0.4342 | 0.00611 | -0.0064 | 71.0638
3.5 | 0.4976 | 0.00661 | -0.0057 | 75.2799
4 | 0.5626 | 0.00703 | -0.005 | 80.0284
4.5 | 0.628 | 0.00744 | -0.0041 | 84.4086
5 | 0.6937 | 0.00785 | -0.003 | 88.3694
5.5 | 0.7594 | 0.00828 | -0.0016 | 91.715
6 | 0.8254 | 0.00872 | 0.0002 | 94.656
6.5 | 0.8912 | 0.00919 | 0.0024 | 96.975
7 | 0.9555 | 0.00976 | 0.0052 | 97.8996
7.5 | 1.0157 | 0.01051 | 0.0092 | 96.6413
8 | 1.0673 | 0.0116 | 0.0149 | 92.0086
8.5 | 1.0855 | 0.01331 | 0.0254 | 81.5552
9 | 1.0817 | 0.01636 | 0.0363 | 66.1186
9.5 | 1.0634 | 0.02117 | 0.0452 | 50.2315
10 | 1.0333 | 0.02726 | 0.052 | 37.9054
10.5 | 0.9996 | 0.03422 | 0.056 | 29.211
11 | 0.9627 | 0.04265 | 0.0564 | 22.5721
11.5 | 0.9278 | 0.05298 | 0.0524 | 17.5123
12 | 0.8991 | 0.06514 | 0.0446 | 13.8026
12.5 | 0.8757 | 0.07864 | 0.035 | 11.1356
13 | 0.8547 | 0.09254 | 0.0258 | 9.236
13.5 | 0.8359 | 0.1056 | 0.0178 | 7.9157

## 113. Re 12M Mach 0.00 (1)
BIGFOIL.COM POLAR EXPORT
du861372
DU 86-137/25 |  |  |  | Cl Max: | 1.122 | at alpha= | 12 | deg
JavaFoil+Calcfoil stall+Eppler ext transition |  |  |  | L/D Max: | 107.125 | at alpha= | 10 | deg
Re: | 12000000 |  |  | Cd Min: | 0.00446 | at alpha= | -1 | deg
Mach: | 0 |  |  | Cl=0 at alpha= | -0.38333 | deg
|  |  |  | @ Cl=0.1, Cd= | 0.0046931
|  |  |  | @ Cl=0.4, Cd= | 0.005578
|  |  |  | @ Cl=0.6, Cd= | 0.0068814
alpha (deg) | Cl | Cd | Cm | Cl/Cd
-16.5 | -0.731 | 0.0467 | 0.015 | -15.658
-16 | -0.756 | 0.04437 | 0.015 | -17.045
-15.5 | -0.783 | 0.03969 | 0.014 | -19.731
-15 | -0.843 | 0.02376 | 0.015 | -35.482
-14.5 | -0.87 | 0.02121 | 0.014 | -41.024
-14 | -0.894 | 0.01911 | 0.014 | -46.793
-13.5 | -0.914 | 0.01784 | 0.013 | -51.225
-13 | -0.932 | 0.01623 | 0.012 | -57.414
-12.5 | -0.947 | 0.0147 | 0.012 | -64.408
-12 | -0.956 | 0.01372 | 0.011 | -69.635
-11.5 | -0.96 | 0.01281 | 0.01 | -74.898
-11 | -0.959 | 0.01196 | 0.01 | -80.205
-10.5 | -0.953 | 0.0112 | 0.009 | -85.129
-10 | -0.941 | 0.0106 | 0.008 | -88.855
-9.5 | -0.925 | 0.00999 | 0.007 | -92.52
-9 | -0.901 | 0.00862 | 0.007 | -104.519
-8.5 | -0.877 | 0.0065 | 0.006 | -134.828
-8 | -0.841 | 0.00624 | 0.005 | -134.92
-7.5 | -0.801 | 0.00608 | 0.004 | -131.73
-7 | -0.757 | 0.00589 | 0.004 | -128.509
-6.5 | -0.709 | 0.00581 | 0.003 | -121.945
-6 | -0.658 | 0.00567 | 0.002 | -116.079
-5.5 | -0.604 | 0.00556 | 0.001 | -108.659
-5 | -0.548 | 0.00545 | 0 | -100.498
-4.5 | -0.491 | 0.00532 | 0 | -92.348
-4 | -0.433 | 0.00505 | -0.001 | -85.809
-3.5 | -0.375 | 0.00482 | -0.002 | -77.791
-3 | -0.315 | 0.00462 | -0.003 | -68.168
-2.5 | -0.255 | 0.00454 | -0.004 | -56.217
-2 | -0.195 | 0.00452 | -0.004 | -43.212
-1.5 | -0.135 | 0.00448 | -0.005 | -30.124
-1 | -0.075 | 0.00446 | -0.006 | -16.703
-0.5 | -0.014 | 0.00457 | -0.007 | -3.091
0 | 0.046 | 0.00464 | -0.007 | 9.995
0.5 | 0.107 | 0.0047 | -0.008 | 22.684
1 | 0.167 | 0.00487 | -0.009 | 34.329
1.5 | 0.227 | 0.00502 | -0.01 | 45.275
2 | 0.288 | 0.00507 | -0.011 | 56.732
2.5 | 0.348 | 0.00534 | -0.011 | 65.076
3 | 0.407 | 0.00561 | -0.012 | 72.616
3.5 | 0.467 | 0.00597 | -0.013 | 78.105
4 | 0.525 | 0.00636 | -0.014 | 82.561
4.5 | 0.583 | 0.00678 | -0.014 | 86
5 | 0.64 | 0.00712 | -0.015 | 89.938
5.5 | 0.696 | 0.00744 | -0.016 | 93.553
6 | 0.751 | 0.00823 | -0.017 | 91.197
6.5 | 0.802 | 0.00858 | -0.018 | 93.521
7 | 0.852 | 0.00891 | -0.018 | 95.617
7.5 | 0.898 | 0.00936 | -0.019 | 95.955
8 | 0.942 | 0.0098 | -0.02 | 96.05
8.5 | 0.981 | 0.01027 | -0.021 | 95.567
9 | 1.017 | 0.01089 | -0.021 | 93.44
9.5 | 1.048 | 0.01012 | -0.022 | 103.556
10 | 1.073 | 0.01002 | -0.023 | 107.125
10.5 | 1.094 | 0.01166 | -0.023 | 93.805
11 | 1.109 | 0.01229 | -0.024 | 90.257
11.5 | 1.118 | 0.01306 | -0.025 | 85.628
12 | 1.122 | 0.0139 | -0.025 | 80.699
12.5 | 1.118 | 0.015 | -0.026 | 74.556
13 | 1.109 | 0.01647 | -0.026 | 67.331
13.5 | 1.081 | 0.0202 | -0.026 | 53.527
14 | 1.069 | 0.02224 | -0.027 | 48.052
14.5 | 1.054 | 0.02409 | -0.027 | 43.742
15 | 1.036 | 0.02628 | -0.028 | 39.423
15.5 | 1.014 | 0.02919 | -0.028 | 34.73
16 | 0.974 | 0.03815 | -0.028 | 25.522
16.5 | 0.913 | 0.05955 | -0.026 | 15.339
17 | 0.862 | 0.08374 | -0.025 | 10.292

## 114. Re 12M Mach 0.00 (2)
BIGFOIL.COM POLAR EXPORT
du861372
DU 86-137/25 |  |  |  | Cl Max: | 1.711 | at alpha= | 20 | deg
XFOIL ncrit=9 |  |  |  | L/D Max: | 110.529 | at alpha= | 10 | deg
Re: | 12000000 |  |  | Cd Min: | 0.00359 | at alpha= | -1 | deg
Mach: | 0 |  |  | Cl=0 at alpha= | -0.30662 | deg
|  |  |  | @ Cl=0.1, Cd= | 0.0041945
|  |  |  | @ Cl=0.4, Cd= | 0.0058229
|  |  |  | @ Cl=0.6, Cd= | 0.006918
alpha (deg) | Cl | Cd | Cm | Cl/Cd
-20 | -1.5666 | 0.04148 | -0.0504 | -37.7676
-19.5 | -1.589 | 0.03494 | -0.0491 | -45.478
-19 | -1.5616 | 0.03311 | -0.0485 | -47.164
-18.5 | -1.562 | 0.02925 | -0.0462 | -53.4017
-18 | -1.5319 | 0.0279 | -0.0451 | -54.9068
-17.5 | -1.5104 | 0.02599 | -0.0434 | -58.1147
-17 | -1.5004 | 0.0234 | -0.0403 | -64.1197
-16.5 | -1.4814 | 0.02152 | -0.0375 | -68.8383
-16 | -1.4554 | 0.02014 | -0.0352 | -72.2642
-15.5 | -1.4349 | 0.01846 | -0.0319 | -77.7302
-15 | -1.4026 | 0.01755 | -0.0298 | -79.9202
-14.5 | -1.3807 | 0.01609 | -0.0262 | -85.8111
-14 | -1.3508 | 0.01512 | -0.0233 | -89.3386
-13.5 | -1.3237 | 0.0141 | -0.0198 | -93.8794
-13 | -1.2972 | 0.0132 | -0.0158 | -98.2727
-12.5 | -1.2728 | 0.01247 | -0.0108 | -102.069
-12 | -1.2379 | 0.01177 | -0.0077 | -105.1742
-11.5 | -1.1938 | 0.01127 | -0.0062 | -105.9272
-11 | -1.1493 | 0.0107 | -0.0048 | -107.4112
-10.5 | -1.1028 | 0.01018 | -0.0037 | -108.3301
-10 | -1.0539 | 0.00975 | -0.003 | -108.0923
-9.5 | -1.0038 | 0.00934 | -0.0025 | -107.4732
-9 | -0.9525 | 0.00897 | -0.0021 | -106.1873
-8.5 | -0.9004 | 0.00862 | -0.0019 | -104.4548
-8 | -0.8485 | 0.00821 | -0.0016 | -103.3496
-7.5 | -0.7956 | 0.00784 | -0.0015 | -101.4796
-7 | -0.7417 | 0.00753 | -0.0015 | -98.4993
-6.5 | -0.6871 | 0.00725 | -0.0017 | -94.7724
-6 | -0.6323 | 0.00697 | -0.0018 | -90.7174
-5.5 | -0.577 | 0.00672 | -0.0021 | -85.8631
-5 | -0.5212 | 0.00645 | -0.0024 | -80.8062
-4.5 | -0.465 | 0.00619 | -0.0028 | -75.1212
-4 | -0.4097 | 0.00584 | -0.003 | -70.1541
-3.5 | -0.3542 | 0.00552 | -0.0033 | -64.1667
-2.5 | -0.2434 | 0.00476 | -0.0039 | -51.1345
-2 | -0.1905 | 0.00409 | -0.0039 | -46.577
-1.5 | -0.1337 | 0.00391 | -0.0044 | -34.1944
-1 | -0.0784 | 0.00359 | -0.0048 | -21.8384
-0.5 | -0.0222 | 0.0036 | -0.0052 | -6.1667
0 | 0.0352 | 0.00384 | -0.0057 | 9.1667
0.5 | 0.0914 | 0.00415 | -0.0061 | 22.0241
1 | 0.1474 | 0.00444 | -0.0065 | 33.1982
1.5 | 0.2038 | 0.00471 | -0.0069 | 43.2696
2 | 0.2598 | 0.005 | -0.0073 | 51.96
2.5 | 0.3158 | 0.0053 | -0.0076 | 59.5849
3 | 0.3712 | 0.00564 | -0.0079 | 65.8156
3.5 | 0.4263 | 0.00599 | -0.0081 | 71.1686
4 | 0.4817 | 0.0063 | -0.0083 | 76.4603
4.5 | 0.5371 | 0.0066 | -0.0086 | 81.3788
5 | 0.5925 | 0.00688 | -0.0088 | 86.1192
5.5 | 0.6477 | 0.00716 | -0.009 | 90.4609
6 | 0.7025 | 0.00746 | -0.0092 | 94.1689
6.5 | 0.7571 | 0.00776 | -0.0093 | 97.5644
7 | 0.8116 | 0.00805 | -0.0094 | 100.8199
7.5 | 0.8656 | 0.00836 | -0.0095 | 103.5407
8 | 0.9193 | 0.00867 | -0.0095 | 106.0323
8.5 | 0.9719 | 0.00906 | -0.0093 | 107.2737
9 | 1.0248 | 0.00939 | -0.0093 | 109.1374
9.5 | 1.0767 | 0.00976 | -0.009 | 110.3176
10 | 1.1274 | 0.0102 | -0.0086 | 110.5294
10.5 | 1.1771 | 0.01067 | -0.0081 | 110.3187
11 | 1.2259 | 0.01117 | -0.0074 | 109.7493
11.5 | 1.2747 | 0.0116 | -0.0067 | 109.8879
12 | 1.3219 | 0.0121 | -0.0058 | 109.2479
12.5 | 1.3675 | 0.01263 | -0.0047 | 108.274
13 | 1.411 | 0.0132 | -0.0033 | 106.8939
13.5 | 1.4514 | 0.01386 | -0.0014 | 104.7186
14 | 1.4813 | 0.01455 | 0.0025 | 101.8076
14.5 | 1.5053 | 0.01541 | 0.0071 | 97.6833
15 | 1.5323 | 0.01628 | 0.0107 | 94.1216
15.5 | 1.5535 | 0.01757 | 0.0146 | 88.4178
16 | 1.5772 | 0.01888 | 0.0176 | 83.5381
16.5 | 1.5965 | 0.02063 | 0.0205 | 77.3873
17 | 1.6182 | 0.02238 | 0.0229 | 72.3056
17.5 | 1.6394 | 0.02422 | 0.025 | 67.6879
18 | 1.6526 | 0.02666 | 0.0275 | 61.988
18.5 | 1.6738 | 0.02863 | 0.0291 | 58.4632
19 | 1.6908 | 0.03097 | 0.0307 | 54.5948
19.5 | 1.7003 | 0.03404 | 0.0323 | 49.9501
20 | 1.711 | 0.0373 | 0.0333 | 45.8713

## 115. Re 12M Mach 0.10 (1)
BIGFOIL.COM POLAR EXPORT
du861372
DU 86-137/25 |  |  |  | Cl Max: | 1.109 | at alpha= | 11.5 | deg
JavaFoil+Calcfoil stall+Eppler ext transition |  |  |  | L/D Max: | 105.642 | at alpha= | 10 | deg
Re: | 12000000 |  |  | Cd Min: | 0.00447 | at alpha= | -1 | deg
Mach: | 0.1 |  |  | Cl=0 at alpha= | -0.38525 | deg
|  |  |  | @ Cl=0.1, Cd= | 0.0047018
|  |  |  | @ Cl=0.4, Cd= | 0.0055795
|  |  |  | @ Cl=0.6, Cd= | 0.0068835
alpha (deg) | Cl | Cd | Cm | Cl/Cd
-16 | -0.707 | 0.04478 | 0.015 | -15.796
-15.5 | -0.737 | 0.04098 | 0.014 | -17.989
-15 | -0.765 | 0.03787 | 0.014 | -20.208
-14.5 | -0.829 | 0.02235 | 0.014 | -37.086
-14 | -0.858 | 0.02002 | 0.014 | -42.836
-13.5 | -0.882 | 0.01857 | 0.013 | -47.499
-13 | -0.904 | 0.01685 | 0.012 | -53.67
-12.5 | -0.924 | 0.01515 | 0.012 | -60.984
-12 | -0.937 | 0.01413 | 0.011 | -66.316
-11.5 | -0.945 | 0.0131 | 0.01 | -72.137
-11 | -0.948 | 0.01218 | 0.01 | -77.783
-10.5 | -0.945 | 0.01141 | 0.009 | -82.797
-10 | -0.936 | 0.01076 | 0.008 | -86.994
-9.5 | -0.921 | 0.01011 | 0.007 | -91.094
-9 | -0.9 | 0.00871 | 0.007 | -103.26
-8.5 | -0.873 | 0.00875 | 0.006 | -99.8
-8 | -0.843 | 0.00629 | 0.005 | -133.919
-7.5 | -0.803 | 0.00611 | 0.004 | -131.427
-7 | -0.759 | 0.00593 | 0.004 | -128.031
-6.5 | -0.712 | 0.00583 | 0.003 | -122.065
-6 | -0.661 | 0.00569 | 0.002 | -116.201
-5.5 | -0.607 | 0.00557 | 0.001 | -108.851
-5 | -0.551 | 0.00547 | 0 | -100.753
-4.5 | -0.494 | 0.0054 | 0 | -91.421
-4 | -0.435 | 0.00506 | -0.001 | -86.102
-3.5 | -0.376 | 0.00482 | -0.002 | -78.045
-3 | -0.317 | 0.00463 | -0.003 | -68.452
-2.5 | -0.257 | 0.00455 | -0.004 | -56.462
-2 | -0.196 | 0.00451 | -0.004 | -43.527
-1.5 | -0.136 | 0.00448 | -0.005 | -30.265
-1 | -0.075 | 0.00447 | -0.006 | -16.783
-0.5 | -0.014 | 0.00457 | -0.007 | -3.105
0 | 0.047 | 0.00464 | -0.007 | 10.043
0.5 | 0.107 | 0.00471 | -0.008 | 22.787
1 | 0.168 | 0.00487 | -0.009 | 34.473
1.5 | 0.228 | 0.00503 | -0.01 | 45.456
2 | 0.289 | 0.00508 | -0.011 | 56.923
2.5 | 0.349 | 0.00535 | -0.011 | 65.294
3 | 0.409 | 0.00562 | -0.012 | 72.827
3.5 | 0.469 | 0.00599 | -0.013 | 78.284
4 | 0.528 | 0.00638 | -0.014 | 82.742
4.5 | 0.586 | 0.0068 | -0.015 | 86.135
5 | 0.643 | 0.00714 | -0.015 | 90.078
5.5 | 0.7 | 0.00747 | -0.016 | 93.684
6 | 0.754 | 0.00825 | -0.017 | 91.413
6.5 | 0.806 | 0.0086 | -0.018 | 93.638
7 | 0.855 | 0.009 | -0.018 | 95.025
7.5 | 0.901 | 0.0094 | -0.019 | 95.868
8 | 0.944 | 0.00991 | -0.02 | 95.242
8.5 | 0.983 | 0.01041 | -0.021 | 94.477
9 | 1.018 | 0.01095 | -0.021 | 92.94
9.5 | 1.047 | 0.01023 | -0.022 | 102.379
10 | 1.071 | 0.01014 | -0.023 | 105.642
10.5 | 1.09 | 0.0118 | -0.023 | 92.321
11 | 1.102 | 0.01246 | -0.024 | 88.444
11.5 | 1.109 | 0.01324 | -0.025 | 83.705
12 | 1.108 | 0.0142 | -0.025 | 78.042
12.5 | 1.101 | 0.01545 | -0.026 | 71.266
13 | 1.086 | 0.01722 | -0.026 | 63.083
13.5 | 1.057 | 0.02108 | -0.026 | 50.153
14 | 1.041 | 0.02299 | -0.027 | 45.287
14.5 | 1.022 | 0.02511 | -0.027 | 40.718
15 | 0.999 | 0.02772 | -0.028 | 36.051
15.5 | 0.961 | 0.03509 | -0.028 | 27.381
16 | 0.893 | 0.05785 | -0.026 | 15.439
16.5 | 0.84 | 0.081 | -0.024 | 10.367

## 116. Re 12M Mach 0.10 (2)
BIGFOIL.COM POLAR EXPORT
du861372
DU 86-137/25 |  |  |  | Cl Max: | 1.6974 | at alpha= | 20 | deg
XFOIL ncrit=9 |  |  |  | L/D Max: | 110.049 | at alpha= | 10 | deg
Re: | 12000000 |  |  | Cd Min: | 0.00359 | at alpha= | -1 | deg
Mach: | 0.1 |  |  | Cl=0 at alpha= | -0.30623 | deg
|  |  |  | @ Cl=0.1, Cd= | 0.0041827
|  |  |  | @ Cl=0.4, Cd= | 0.0058187
|  |  |  | @ Cl=0.6, Cd= | 0.0069214
alpha (deg) | Cl | Cd | Cm | Cl/Cd
-20 | -1.542 | 0.04646 | -0.0529 | -33.1898
-19.5 | -1.577 | 0.03809 | -0.0526 | -41.4019
-19 | -1.5484 | 0.03611 | -0.0521 | -42.8801
-18.5 | -1.5546 | 0.03144 | -0.0501 | -49.4466
-18 | -1.5221 | 0.03005 | -0.0492 | -50.6522
-17.5 | -1.5017 | 0.02789 | -0.0474 | -53.8437
-17 | -1.4962 | 0.02482 | -0.0442 | -60.282
-16.5 | -1.479 | 0.0227 | -0.0413 | -65.1542
-16 | -1.4535 | 0.02118 | -0.0389 | -68.6261
-15.5 | -1.4349 | 0.01929 | -0.0354 | -74.3857
-14.5 | -1.3773 | 0.01692 | -0.03 | -81.4007
-14 | -1.3489 | 0.01578 | -0.0268 | -85.4816
-13.5 | -1.3229 | 0.0146 | -0.0231 | -90.6096
-13 | -1.2957 | 0.01359 | -0.0192 | -95.3422
-12.5 | -1.27 | 0.01274 | -0.0145 | -99.686
-12 | -1.2424 | 0.01201 | -0.0098 | -103.4471
-11.5 | -1.1992 | 0.01147 | -0.008 | -104.551
-11 | -1.1551 | 0.01087 | -0.0063 | -106.2649
-10.5 | -1.1089 | 0.01031 | -0.0049 | -107.5558
-10 | -1.0601 | 0.00984 | -0.004 | -107.7337
-9.5 | -1.0099 | 0.00942 | -0.0033 | -107.2081
-9 | -0.9584 | 0.00903 | -0.0028 | -106.1351
-8.5 | -0.9058 | 0.00868 | -0.0025 | -104.3548
-8 | -0.8535 | 0.00827 | -0.0021 | -103.2044
-7.5 | -0.8003 | 0.00789 | -0.0019 | -101.4322
-7 | -0.7462 | 0.00757 | -0.0018 | -98.5733
-6.5 | -0.6912 | 0.00728 | -0.0019 | -94.9451
-6 | -0.6361 | 0.007 | -0.002 | -90.8714
-5.5 | -0.5804 | 0.00674 | -0.0022 | -86.1128
-5 | -0.5242 | 0.00647 | -0.0025 | -81.0201
-4.5 | -0.4677 | 0.00621 | -0.0029 | -75.314
-4 | -0.4119 | 0.00587 | -0.0031 | -70.1704
-3.5 | -0.3561 | 0.00553 | -0.0033 | -64.3942
-2.5 | -0.2448 | 0.00476 | -0.0039 | -51.4286
-2 | -0.1917 | 0.00409 | -0.0039 | -46.8704
-1.5 | -0.1345 | 0.00391 | -0.0044 | -34.399
-1 | -0.0789 | 0.00359 | -0.0048 | -21.9777
-0.5 | -0.0224 | 0.0036 | -0.0052 | -6.2222
0 | 0.0354 | 0.00384 | -0.0057 | 9.2188
0.5 | 0.092 | 0.00414 | -0.0061 | 22.2222
1 | 0.1482 | 0.00444 | -0.0065 | 33.3784
2 | 0.2612 | 0.00501 | -0.0073 | 52.1357
2.5 | 0.3175 | 0.00531 | -0.0076 | 59.7928
3 | 0.3733 | 0.00565 | -0.0079 | 66.0708
3.5 | 0.4287 | 0.006 | -0.008 | 71.45
4 | 0.4844 | 0.00632 | -0.0083 | 76.6456
4.5 | 0.5401 | 0.00662 | -0.0085 | 81.5861
5 | 0.5959 | 0.0069 | -0.0087 | 86.3623
5.5 | 0.6514 | 0.00719 | -0.0089 | 90.5981
6 | 0.7066 | 0.0075 | -0.009 | 94.2133
6.5 | 0.7617 | 0.0078 | -0.0091 | 97.6538
7 | 0.8165 | 0.00809 | -0.0091 | 100.9271
7.5 | 0.8711 | 0.0084 | -0.0091 | 103.7024
8 | 0.9251 | 0.00873 | -0.0091 | 105.9679
8.5 | 0.9782 | 0.00911 | -0.0088 | 107.3765
9 | 1.0314 | 0.00945 | -0.0087 | 109.1429
9.5 | 1.0837 | 0.00985 | -0.0083 | 110.0203
10 | 1.1346 | 0.01031 | -0.0077 | 110.0485
10.5 | 1.1845 | 0.01081 | -0.007 | 109.5745
11.5 | 1.283 | 0.01175 | -0.0054 | 109.1915
12 | 1.3302 | 0.01227 | -0.0043 | 108.4108
12.5 | 1.3756 | 0.01284 | -0.0029 | 107.134
13 | 1.4184 | 0.01346 | -0.0011 | 105.3789
13.5 | 1.4569 | 0.01417 | 0.0014 | 102.8158
14 | 1.481 | 0.01494 | 0.0065 | 99.1299
14.5 | 1.5056 | 0.01591 | 0.011 | 94.6323
15 | 1.5321 | 0.01692 | 0.0146 | 90.5496
15.5 | 1.5524 | 0.01841 | 0.0184 | 84.3237
16 | 1.575 | 0.01996 | 0.0214 | 78.9078
16.5 | 1.595 | 0.02184 | 0.0242 | 73.0311
17 | 1.6174 | 0.02366 | 0.0265 | 68.3601
17.5 | 1.6379 | 0.02567 | 0.0287 | 63.806
18 | 1.6492 | 0.02839 | 0.0313 | 58.0909
18.5 | 1.669 | 0.0306 | 0.0329 | 54.5425
19 | 1.6833 | 0.03335 | 0.0345 | 50.4738
19.5 | 1.6913 | 0.03689 | 0.0358 | 45.8471
20 | 1.6974 | 0.04092 | 0.0364 | 41.4809

## 117. Re 12M Mach 0.25 (1)
BIGFOIL.COM POLAR EXPORT
du861372
DU 86-137/25 |  |  |  | Cl Max: | 1.047 | at alpha= | 10.5 | deg
JavaFoil+Calcfoil stall+Eppler ext transition |  |  |  | L/D Max: | 100.513 | at alpha= | 9.5 | deg
Re: | 12000000 |  |  | Cd Min: | 0.00447 | at alpha= | -1 | deg
Mach: | 0.25 |  |  | Cl=0 at alpha= | -0.38095 | deg
|  |  |  | @ Cl=0.1, Cd= | 0.0047087
|  |  |  | @ Cl=0.4, Cd= | 0.0055984
|  |  |  | @ Cl=0.6, Cd= | 0.10297
alpha (deg) | Cl | Cd | Cm | Cl/Cd
-14.5 | -0.42 | 0.07206 | 0.011 | -5.828
-14 | -0.517 | 0.03851 | 0.013 | -13.419
-13.5 | -0.581 | 0.03455 | 0.012 | -16.823
-13 | -0.67 | 0.02049 | 0.012 | -32.719
-12.5 | -0.726 | 0.01875 | 0.012 | -38.72
-12 | -0.776 | 0.01694 | 0.011 | -45.786
-11.5 | -0.819 | 0.01504 | 0.01 | -54.458
-11 | -0.85 | 0.01387 | 0.01 | -61.3
-10.5 | -0.873 | 0.01274 | 0.009 | -68.558
-10 | -0.886 | 0.01177 | 0.008 | -75.231
-9.5 | -0.888 | 0.01097 | 0.008 | -80.97
-9 | -0.882 | 0.0102 | 0.007 | -86.396
-8.5 | -0.866 | 0.00965 | 0.006 | -89.708
-8 | -0.841 | 0.00834 | 0.005 | -100.811
-7.5 | -0.812 | 0.00625 | 0.005 | -129.923
-7 | -0.772 | 0.00606 | 0.004 | -127.357
-6.5 | -0.726 | 0.00591 | 0.003 | -122.772
-6 | -0.676 | 0.00577 | 0.002 | -117.163
-5.5 | -0.621 | 0.00564 | 0.001 | -110.041
-5 | -0.565 | 0.00553 | 0 | -102.059
-4.5 | -0.507 | 0.00545 | 0 | -93.019
-4 | -0.447 | 0.00511 | -0.001 | -87.575
-3.5 | -0.387 | 0.0049 | -0.002 | -78.893
-3 | -0.325 | 0.00465 | -0.003 | -69.989
-2.5 | -0.264 | 0.00456 | -0.004 | -57.803
-2 | -0.202 | 0.00452 | -0.004 | -44.666
-1.5 | -0.139 | 0.00449 | -0.005 | -31.032
-1 | -0.077 | 0.00447 | -0.006 | -17.219
-0.5 | -0.015 | 0.00459 | -0.007 | -3.178
0 | 0.048 | 0.00465 | -0.008 | 10.285
0.5 | 0.11 | 0.00472 | -0.009 | 23.325
1 | 0.172 | 0.00487 | -0.009 | 35.386
1.5 | 0.235 | 0.00506 | -0.01 | 46.425
2 | 0.297 | 0.00512 | -0.011 | 57.982
2.5 | 0.359 | 0.0054 | -0.012 | 66.419
3 | 0.421 | 0.0057 | -0.013 | 73.747
3.5 | 0.482 | 0.00609 | -0.013 | 79.087
4 | 0.542 | 0.00648 | -0.014 | 83.59
4.5 | 0.602 | 0.00692 | -0.015 | 86.985
5 | 0.66 | 0.00727 | -0.016 | 90.838
5.5 | 0.717 | 0.00804 | -0.017 | 89.212
6 | 0.772 | 0.00855 | -0.017 | 90.283
6.5 | 0.823 | 0.00889 | -0.018 | 92.579
7 | 0.872 | 0.00931 | -0.019 | 93.593
7.5 | 0.916 | 0.0098 | -0.02 | 93.392
8 | 0.955 | 0.01036 | -0.02 | 92.23
8.5 | 0.989 | 0.01101 | -0.021 | 89.813
9 | 1.015 | 0.01032 | -0.022 | 98.395
9.5 | 1.034 | 0.01029 | -0.023 | 100.513
10 | 1.045 | 0.01205 | -0.023 | 86.725
10.5 | 1.047 | 0.01283 | -0.024 | 81.6
11 | 1.039 | 0.01375 | -0.025 | 75.55
11.5 | 1.02 | 0.01502 | -0.025 | 67.901
12 | 0.988 | 0.01716 | -0.025 | 57.579
12.5 | 0.941 | 0.02128 | -0.025 | 44.252
13 | 0.903 | 0.02387 | -0.026 | 37.816
13.5 | 0.845 | 0.03042 | -0.026 | 27.789
14 | 0.739 | 0.06206 | -0.023 | 11.901
14.5 | 0.664 | 0.08595 | -0.02 | 7.726
15 | 0.606 | 0.09544 | -0.02 | 6.354
15.5 | 0.547 | 0.10297 | -0.02 | 5.317

## 118. Re 12M Mach 0.25 (2)
BIGFOIL.COM POLAR EXPORT
du861372
DU 86-137/25 |  |  |  | Cl Max: | 1.5572 | at alpha= | 17 | deg
XFOIL ncrit=9 |  |  |  | L/D Max: | 108.166 | at alpha= | 9 | deg
Re: | 12000000 |  |  | Cd Min: | 0.00359 | at alpha= | -1 | deg
Mach: | 0.25 |  |  | Cl=0 at alpha= | -0.30504 | deg
|  |  |  | @ Cl=0.1, Cd= | 0.0041491
|  |  |  | @ Cl=0.4, Cd= | 0.0057947
|  |  |  | @ Cl=0.6, Cd= | 0.0069459
alpha (deg) | Cl | Cd | Cm | Cl/Cd
-20 | -0.9055 | 0.17103 | 0.0125 | -5.2944
-19.5 | -1.1594 | 0.11044 | -0.0276 | -10.498
-19 | -1.1747 | 0.09854 | -0.0351 | -11.921
-18.5 | -1.2466 | 0.07804 | -0.0488 | -15.9739
-18 | -1.2579 | 0.06836 | -0.0541 | -18.4011
-17.5 | -1.2767 | 0.05866 | -0.0587 | -21.7644
-17 | -1.3266 | 0.04662 | -0.0627 | -28.4556
-16.5 | -1.3514 | 0.03889 | -0.0628 | -34.7493
-16 | -1.3575 | 0.03366 | -0.061 | -40.3298
-15.5 | -1.3766 | 0.02818 | -0.0573 | -48.8502
-15 | -1.3525 | 0.02598 | -0.0545 | -52.0593
-14.5 | -1.3444 | 0.02295 | -0.0502 | -58.5795
-14 | -1.3072 | 0.02181 | -0.0476 | -59.9358
-13.5 | -1.3059 | 0.01864 | -0.0417 | -70.059
-13 | -1.2859 | 0.01669 | -0.0368 | -77.0461
-12.5 | -1.2617 | 0.01507 | -0.032 | -83.7226
-12 | -1.2365 | 0.01364 | -0.0269 | -90.6525
-11.5 | -1.2034 | 0.01278 | -0.0225 | -94.1628
-11 | -1.1779 | 0.01194 | -0.0164 | -98.6516
-10.5 | -1.1373 | 0.01119 | -0.0128 | -101.6354
-10 | -1.0906 | 0.01054 | -0.0104 | -103.4725
-9.5 | -1.0408 | 0.00998 | -0.0085 | -104.2886
-9 | -0.9891 | 0.00947 | -0.007 | -104.4456
-8.5 | -0.9354 | 0.00903 | -0.0059 | -103.588
-8 | -0.8808 | 0.00862 | -0.0051 | -102.181
-7.5 | -0.8262 | 0.00818 | -0.0043 | -101.0024
-7 | -0.7704 | 0.00779 | -0.0037 | -98.896
-6.5 | -0.7138 | 0.00746 | -0.0034 | -95.6836
-6 | -0.6565 | 0.00718 | -0.0032 | -91.4345
-5.5 | -0.599 | 0.00687 | -0.0031 | -87.1907
-5 | -0.5407 | 0.00659 | -0.0033 | -82.0486
-4.5 | -0.4823 | 0.00631 | -0.0034 | -76.4342
-4 | -0.4245 | 0.00598 | -0.0036 | -70.9866
-3.5 | -0.3671 | 0.00561 | -0.0037 | -65.4367
-3 | -0.3094 | 0.00524 | -0.0039 | -59.0458
-2.5 | -0.2526 | 0.0048 | -0.004 | -52.625
-2 | -0.1981 | 0.0041 | -0.0039 | -48.3171
-1.5 | -0.1391 | 0.00391 | -0.0045 | -35.5754
-1 | -0.0817 | 0.00359 | -0.0048 | -22.7577
-0.5 | -0.0232 | 0.00359 | -0.0052 | -6.4624
0 | 0.0363 | 0.00385 | -0.0058 | 9.4286
0.5 | 0.0949 | 0.00412 | -0.0062 | 23.034
1 | 0.1527 | 0.00445 | -0.0065 | 34.3146
1.5 | 0.2111 | 0.00473 | -0.0069 | 44.63
2 | 0.2692 | 0.00503 | -0.0073 | 53.5189
2.5 | 0.3271 | 0.00536 | -0.0075 | 61.0261
3 | 0.3847 | 0.00569 | -0.0077 | 67.6098
3.5 | 0.4417 | 0.00608 | -0.0078 | 72.648
4 | 0.4992 | 0.00641 | -0.0079 | 77.8783
4.5 | 0.5569 | 0.00673 | -0.0079 | 82.7489
5 | 0.6148 | 0.00702 | -0.008 | 87.5783
5.5 | 0.6722 | 0.00734 | -0.0079 | 91.5804
6 | 0.7296 | 0.00765 | -0.0078 | 95.3725
6.5 | 0.787 | 0.00797 | -0.0077 | 98.7453
7 | 0.8439 | 0.00831 | -0.0074 | 101.5523
7.5 | 0.9007 | 0.00865 | -0.007 | 104.1272
8 | 0.9565 | 0.00906 | -0.0064 | 105.574
8.5 | 1.0126 | 0.00943 | -0.0058 | 107.3807
9 | 1.0676 | 0.00987 | -0.0049 | 108.1662
9.5 | 1.1213 | 0.01038 | -0.0038 | 108.025
10 | 1.1736 | 0.01095 | -0.0023 | 107.1781
10.5 | 1.2258 | 0.01148 | -0.0008 | 106.777
11 | 1.2762 | 0.01207 | 0.0011 | 105.7332
11.5 | 1.3243 | 0.01273 | 0.0033 | 104.0299
12 | 1.3693 | 0.01347 | 0.0061 | 101.6555
12.5 | 1.403 | 0.01421 | 0.011 | 98.7333
13 | 1.4307 | 0.01518 | 0.0165 | 94.249
13.5 | 1.457 | 0.01639 | 0.0215 | 88.8957
14 | 1.4792 | 0.01803 | 0.0263 | 82.041
14.5 | 1.4989 | 0.02006 | 0.0306 | 74.7208
15 | 1.5154 | 0.02253 | 0.0345 | 67.2614
15.5 | 1.5319 | 0.02512 | 0.038 | 60.9833
16 | 1.55 | 0.02773 | 0.0411 | 55.8961
16.5 | 1.5552 | 0.03138 | 0.0442 | 49.5602
17 | 1.5572 | 0.0356 | 0.0465 | 43.7416
17.5 | 1.5564 | 0.04061 | 0.0478 | 38.3255
18 | 1.5437 | 0.04745 | 0.0475 | 32.5332
18.5 | 1.5347 | 0.05476 | 0.0458 | 28.0259
19 | 1.5072 | 0.06509 | 0.0414 | 23.1556
19.5 | 1.4687 | 0.07807 | 0.0343 | 18.8126
20 | 1.403 | 0.09637 | 0.0224 | 14.5585

## 119. Re 12M Mach 0.50 (1)
BIGFOIL.COM POLAR EXPORT
du861372
DU 86-137/25 |  |  |  | Cl Max: | 1.118 | at alpha= | 20 | deg
JavaFoil+Calcfoil stall+Eppler ext transition |  |  |  | L/D Max: | 91.344 | at alpha= | 7 | deg
Re: | 12000000 |  |  | Cd Min: | 0.0045 | at alpha= | -1 | deg
Mach: | 0.5 |  |  | Cl=0 at alpha= | -0.38571 | deg
|  |  |  | @ Cl=0.1, Cd= | 0.00481
|  |  |  | @ Cl=0.4, Cd= | 0.0057139
|  |  |  | @ Cl=0.6, Cd= | 0.0069525
alpha (deg) | Cl | Cd | Cm | Cl/Cd
-20 | -1.088 | 0.16365 | 0.016 | -6.645
-19.5 | -1.059 | 0.16039 | 0.015 | -6.603
-19 | -1.04 | 0.14013 | 0.016 | -7.422
-18.5 | -1.02 | 0.12615 | 0.016 | -8.082
-18 | -0.988 | 0.12357 | 0.015 | -7.996
-17.5 | -0.954 | 0.12411 | 0.014 | -7.684
-17 | -0.923 | 0.12175 | 0.013 | -7.578
-16.5 | -0.903 | 0.11284 | 0.013 | -8.007
-16 | -0.873 | 0.10868 | 0.012 | -8.031
-15.5 | -0.843 | 0.1045 | 0.011 | -8.065
-15 | -0.826 | 0.09038 | 0.012 | -9.135
-14.5 | -0.788 | 0.09964 | 0.01 | -7.908
-14 | -0.761 | 0.09273 | 0.01 | -8.205
-13.5 | -0.786 | 0.05242 | 0.013 | -14.993
-13 | -0.701 | 0.09245 | 0.008 | -7.579
-12.5 | -0.678 | 0.08061 | 0.008 | -8.411
-12 | -0.757 | 0.02229 | 0.012 | -33.976
-11.5 | -0.733 | 0.01834 | 0.012 | -39.994
-11 | -0.59 | 0.07367 | 0.006 | -8.013
-10.5 | -0.665 | 0.01857 | 0.01 | -35.814
-10 | -0.64 | 0.01553 | 0.009 | -41.197
-9.5 | -0.609 | 0.0141 | 0.008 | -43.22
-9 | -0.484 | 0.05372 | 0.005 | -9.006
-8.5 | -0.545 | 0.01293 | 0.007 | -42.128
-8 | -0.514 | 0.01173 | 0.006 | -43.784
-7.5 | -0.481 | 0.01145 | 0.005 | -41.985
-7 | -0.715 | 0.01034 | 0.004 | -69.144
-6.5 | -0.74 | 0.00956 | 0.003 | -77.47
-6 | -0.716 | 0.00894 | 0.002 | -80.151
-5.5 | -0.672 | 0.00769 | 0.001 | -87.329
-5 | -0.622 | 0.00582 | 0.001 | -106.861
-4.5 | -0.561 | 0.00568 | 0 | -98.788
-4 | -0.497 | 0.00557 | -0.001 | -89.29
-3.5 | -0.431 | 0.00508 | -0.002 | -84.82
-3 | -0.363 | 0.00475 | -0.003 | -76.479
-2.5 | -0.295 | 0.00464 | -0.004 | -63.479
-2 | -0.226 | 0.00456 | -0.005 | -49.46
-1.5 | -0.156 | 0.00466 | -0.006 | -33.424
-1 | -0.086 | 0.0045 | -0.007 | -19.116
-0.5 | -0.016 | 0.00464 | -0.008 | -3.509
0 | 0.054 | 0.00473 | -0.009 | 11.315
0.5 | 0.123 | 0.00485 | -0.01 | 25.398
1 | 0.193 | 0.00498 | -0.01 | 38.732
1.5 | 0.262 | 0.00517 | -0.011 | 50.7
2 | 0.332 | 0.0053 | -0.012 | 62.561
2.5 | 0.401 | 0.00572 | -0.013 | 70.104
3 | 0.47 | 0.006 | -0.014 | 78.22
3.5 | 0.537 | 0.00652 | -0.015 | 82.365
4 | 0.604 | 0.00698 | -0.016 | 86.433
4.5 | 0.668 | 0.00812 | -0.017 | 82.211
5 | 0.73 | 0.00865 | -0.018 | 84.376
5.5 | 0.788 | 0.00931 | -0.019 | 84.616
6 | 0.839 | 0.00997 | -0.019 | 84.16
6.5 | 0.876 | 0.01072 | -0.02 | 81.731
7 | 0.889 | 0.00974 | -0.021 | 91.344
7.5 | 0.852 | 0.01187 | -0.022 | 71.761
8 | 0.566 | 0.01346 | -0.022 | 42.032
8.5 | 0.6 | 0.01345 | -0.023 | 44.614
9 | 0.612 | 0.01737 | -0.023 | 35.236
9.5 | 0.546 | 0.06412 | -0.013 | 8.514
10 | 0.674 | 0.01923 | -0.025 | 35.052
10.5 | 0.655 | 0.03901 | -0.023 | 16.793
11 | 0.628 | 0.07658 | -0.015 | 8.201
11.5 | 0.765 | 0.02358 | -0.027 | 32.425
12 | 0.697 | 0.07172 | -0.02 | 9.713
12.5 | 0.712 | 0.08709 | -0.017 | 8.174
13 | 0.838 | 0.03357 | -0.028 | 24.964
13.5 | 0.776 | 0.0846 | -0.021 | 9.173
14 | 0.799 | 0.09396 | -0.02 | 8.502
14.5 | 0.829 | 0.09065 | -0.021 | 9.146
15 | 0.849 | 0.1023 | -0.02 | 8.295
15.5 | 0.883 | 0.10278 | -0.022 | 8.591
16 | 0.915 | 0.10518 | -0.024 | 8.7
16.5 | 0.928 | 0.12063 | -0.021 | 7.69
17 | 0.958 | 0.12251 | -0.023 | 7.824
17.5 | 0.992 | 0.12265 | -0.025 | 8.087
18 | 1.021 | 0.12754 | -0.026 | 8.004
18.5 | 1.038 | 0.14611 | -0.024 | 7.102
19 | 1.063 | 0.15637 | -0.025 | 6.795
19.5 | 1.091 | 0.16109 | -0.026 | 6.772
20 | 1.118 | 0.17234 | -0.026 | 6.489

## 120. Re 12M Mach 0.50 (2)
BIGFOIL.COM POLAR EXPORT
du861372
DU 86-137/25 |  |  |  | Cl Max: | 1.1001 | at alpha= | 8.5 | deg
XFOIL ncrit=9 |  |  |  | L/D Max: | 101.693 | at alpha= | 7 | deg
Re: | 12000000 |  |  | Cd Min: | 0.00357 | at alpha= | -1 | deg
Mach: | 0.5 |  |  | Cl=0 at alpha= | -0.30148 | deg
|  |  |  | @ Cl=0.1, Cd= | 0.0041123
|  |  |  | @ Cl=0.4, Cd= | 0.0057677
|  |  |  | @ Cl=0.6, Cd= | 0.0070404
alpha (deg) | Cl | Cd | Cm | Cl/Cd
-13.5 | -0.6225 | 0.12371 | -0.0224 | -5.0319
-13 | -0.6384 | 0.10964 | -0.0308 | -5.8227
-12.5 | -0.6494 | 0.09708 | -0.0384 | -6.6893
-12 | -0.6735 | 0.08103 | -0.0482 | -8.3117
-11.5 | -0.6928 | 0.06723 | -0.0582 | -10.3049
-11 | -0.7223 | 0.05498 | -0.0662 | -13.1375
-10.5 | -0.7594 | 0.04447 | -0.0704 | -17.0767
-10 | -0.7946 | 0.03626 | -0.07 | -21.914
-9.5 | -0.8301 | 0.02917 | -0.0657 | -28.4573
-9 | -0.8613 | 0.02293 | -0.0584 | -37.5621
-8.5 | -0.8814 | 0.01731 | -0.0491 | -50.9185
-8 | -0.8787 | 0.01337 | -0.0397 | -65.7218
-7.5 | -0.8737 | 0.01081 | -0.0291 | -80.8233
-7 | -0.8524 | 0.00945 | -0.0193 | -90.2011
-6.5 | -0.8005 | 0.00859 | -0.0145 | -93.1898
-6 | -0.7402 | 0.008 | -0.0115 | -92.525
-5.5 | -0.6758 | 0.00755 | -0.0095 | -89.5099
-5 | -0.6106 | 0.00714 | -0.0081 | -85.5182
-4.5 | -0.5442 | 0.0068 | -0.0072 | -80.0294
-4 | -0.4781 | 0.00645 | -0.0065 | -74.124
-3.5 | -0.414 | 0.006 | -0.0057 | -69
-3 | -0.3495 | 0.00555 | -0.0053 | -62.973
-2.5 | -0.2871 | 0.00497 | -0.0047 | -57.7666
-2 | -0.2267 | 0.00419 | -0.0042 | -54.105
-1.5 | -0.1601 | 0.00393 | -0.0045 | -40.7379
-1 | -0.0949 | 0.00357 | -0.0048 | -26.5826
-0.5 | -0.0268 | 0.0036 | -0.0054 | -7.4444
0 | 0.0407 | 0.00389 | -0.006 | 10.4627
0.5 | 0.1074 | 0.00414 | -0.0064 | 25.942
1 | 0.1726 | 0.00451 | -0.0066 | 38.2705
1.5 | 0.2387 | 0.00483 | -0.0068 | 49.4203
2 | 0.3043 | 0.00519 | -0.0069 | 58.632
2.5 | 0.3695 | 0.00558 | -0.0068 | 66.2186
3 | 0.4345 | 0.00598 | -0.0065 | 72.6589
3.5 | 0.4987 | 0.00645 | -0.0059 | 77.3178
4 | 0.5644 | 0.00683 | -0.0053 | 82.6354
4.5 | 0.6304 | 0.00722 | -0.0045 | 87.313
5 | 0.6966 | 0.00761 | -0.0034 | 91.5375
5.5 | 0.7626 | 0.00804 | -0.002 | 94.8507
6 | 0.8293 | 0.00845 | -0.0004 | 98.142
6.5 | 0.8962 | 0.00889 | 0.0017 | 100.8099
7 | 0.961 | 0.00945 | 0.0045 | 101.6931
7.5 | 1.0241 | 0.0101 | 0.0081 | 101.396
8 | 1.0783 | 0.01113 | 0.0135 | 96.8823
8.5 | 1.1001 | 0.01285 | 0.0237 | 85.6109
9 | 1.0939 | 0.01581 | 0.0355 | 69.1904
9.5 | 1.0745 | 0.02051 | 0.0448 | 52.3891
10 | 1.0451 | 0.02646 | 0.0518 | 39.4974
10.5 | 1.0118 | 0.03324 | 0.0562 | 30.4392
11 | 0.9753 | 0.04142 | 0.0571 | 23.5466
11.5 | 0.9406 | 0.05142 | 0.0537 | 18.2925
12 | 0.9112 | 0.06333 | 0.0464 | 14.3881
12.5 | 0.8876 | 0.0766 | 0.0369 | 11.5875
13 | 0.8668 | 0.09047 | 0.0276 | 9.5811
13.5 | 0.8482 | 0.10353 | 0.0195 | 8.1928

## 121. Re 14M Mach 0.00 (1)
BIGFOIL.COM POLAR EXPORT
du861372
DU 86-137/25 |  |  |  | Cl Max: | 1.123 | at alpha= | 12 | deg
JavaFoil+Calcfoil stall+Eppler ext transition |  |  |  | L/D Max: | 106.742 | at alpha= | 10.5 | deg
Re: | 14000000 |  |  | Cd Min: | 0.00457 | at alpha= | -2 | deg
Mach: | 0 |  |  | Cl=0 at alpha= | -0.38333 | deg
|  |  |  | @ Cl=0.1, Cd= | 0.0047931
|  |  |  | @ Cl=0.4, Cd= | 0.0055317
|  |  |  | @ Cl=0.6, Cd= | 0.0067584
alpha (deg) | Cl | Cd | Cm | Cl/Cd
-16.5 | -0.732 | 0.04527 | 0.016 | -16.175
-16 | -0.757 | 0.04306 | 0.015 | -17.591
-15.5 | -0.784 | 0.03886 | 0.014 | -20.168
-15 | -0.845 | 0.02274 | 0.015 | -37.166
-14.5 | -0.872 | 0.02027 | 0.014 | -43.026
-14 | -0.896 | 0.01845 | 0.014 | -48.541
-13.5 | -0.915 | 0.01723 | 0.013 | -53.121
-13 | -0.933 | 0.01569 | 0.012 | -59.479
-12.5 | -0.948 | 0.01423 | 0.012 | -66.632
-12 | -0.957 | 0.01328 | 0.011 | -72.062
-11.5 | -0.961 | 0.01243 | 0.01 | -77.324
-11 | -0.961 | 0.01161 | 0.01 | -82.762
-10.5 | -0.955 | 0.01089 | 0.009 | -87.659
-10 | -0.943 | 0.01029 | 0.008 | -91.612
-9.5 | -0.926 | 0.0088 | 0.007 | -105.228
-9 | -0.903 | 0.00886 | 0.007 | -101.961
-8.5 | -0.877 | 0.00637 | 0.006 | -137.784
-8 | -0.841 | 0.00611 | 0.005 | -137.7
-7.5 | -0.801 | 0.00596 | 0.004 | -134.463
-7 | -0.757 | 0.00579 | 0.004 | -130.708
-6.5 | -0.709 | 0.00572 | 0.003 | -123.973
-6 | -0.658 | 0.00558 | 0.002 | -117.862
-5.5 | -0.604 | 0.00549 | 0.001 | -109.952
-5 | -0.548 | 0.00539 | 0 | -101.633
-4.5 | -0.491 | 0.00527 | 0 | -93.24
-4 | -0.433 | 0.00508 | -0.001 | -85.224
-3.5 | -0.375 | 0.00492 | -0.002 | -76.191
-3 | -0.315 | 0.0047 | -0.003 | -67.126
-2.5 | -0.255 | 0.00466 | -0.004 | -54.756
-2 | -0.195 | 0.00457 | -0.004 | -42.751
-1.5 | -0.135 | 0.00466 | -0.005 | -28.985
-1 | -0.075 | 0.00462 | -0.006 | -16.135
-0.5 | -0.014 | 0.00465 | -0.007 | -3.033
0 | 0.046 | 0.00474 | -0.007 | 9.772
0.5 | 0.107 | 0.0048 | -0.008 | 22.211
1 | 0.167 | 0.00497 | -0.009 | 33.586
1.5 | 0.227 | 0.00508 | -0.01 | 44.735
2 | 0.288 | 0.00523 | -0.011 | 55.017
2.5 | 0.348 | 0.00547 | -0.011 | 63.529
3 | 0.407 | 0.00554 | -0.012 | 73.475
3.5 | 0.467 | 0.00594 | -0.013 | 78.605
4 | 0.525 | 0.0063 | -0.014 | 83.401
4.5 | 0.583 | 0.00666 | -0.014 | 87.603
5 | 0.64 | 0.00699 | -0.015 | 91.669
5.5 | 0.696 | 0.00732 | -0.016 | 95.149
6 | 0.751 | 0.00767 | -0.017 | 97.884
6.5 | 0.802 | 0.00839 | -0.018 | 95.582
7 | 0.852 | 0.00869 | -0.018 | 97.96
7.5 | 0.898 | 0.0091 | -0.019 | 98.715
8 | 0.942 | 0.00956 | -0.02 | 98.51
8.5 | 0.981 | 0.01001 | -0.021 | 98.06
9 | 1.017 | 0.01052 | -0.021 | 96.666
9.5 | 1.049 | 0.0112 | -0.022 | 93.702
10 | 1.074 | 0.01036 | -0.023 | 103.635
10.5 | 1.095 | 0.01026 | -0.023 | 106.742
11 | 1.111 | 0.01193 | -0.024 | 93.064
11.5 | 1.12 | 0.0127 | -0.025 | 88.177
12 | 1.123 | 0.01349 | -0.025 | 83.271
12.5 | 1.121 | 0.01443 | -0.026 | 77.72
13 | 1.113 | 0.01572 | -0.026 | 70.769
13.5 | 1.097 | 0.01769 | -0.027 | 62.008
14 | 1.07 | 0.02146 | -0.027 | 49.859
14.5 | 1.054 | 0.02347 | -0.027 | 44.924
15 | 1.037 | 0.02541 | -0.028 | 40.822
15.5 | 1.016 | 0.02818 | -0.028 | 36.041
16 | 0.986 | 0.03286 | -0.028 | 30.02
16.5 | 0.936 | 0.04702 | -0.028 | 19.897
17 | 0.871 | 0.07615 | -0.025 | 11.437

## 122. Re 14M Mach 0.00 (2)
BIGFOIL.COM POLAR EXPORT
du861372
DU 86-137/25 |  |  |  | Cl Max: | 1.7352 | at alpha= | 20 | deg
XFOIL ncrit=9 |  |  |  | L/D Max: | 113.751 | at alpha= | 11.5 | deg
Re: | 14000000 |  |  | Cd Min: | 0.00374 | at alpha= | -0.5 | deg
Mach: | 0 |  |  | Cl=0 at alpha= | -0.2993 | deg
|  |  |  | @ Cl=0.1, Cd= | 0.0042181
|  |  |  | @ Cl=0.4, Cd= | 0.0057366
|  |  |  | @ Cl=0.6, Cd= | 0.0067448
alpha (deg) | Cl | Cd | Cm | Cl/Cd
-20 | -1.6065 | 0.0376 | -0.05 | -42.7261
-19.5 | -1.6175 | 0.03244 | -0.0482 | -49.8613
-19 | -1.5928 | 0.03052 | -0.0472 | -52.1887
-18.5 | -1.5875 | 0.02731 | -0.0448 | -58.1289
-18 | -1.5597 | 0.02586 | -0.0434 | -60.3132
-17.5 | -1.5372 | 0.02412 | -0.0415 | -63.7313
-17 | -1.5226 | 0.02192 | -0.0384 | -69.4617
-16.5 | -1.5011 | 0.02026 | -0.0357 | -74.0918
-16 | -1.4745 | 0.01896 | -0.0333 | -77.769
-15.5 | -1.4521 | 0.01747 | -0.0301 | -83.1196
-15 | -1.4203 | 0.01656 | -0.0278 | -85.7669
-14 | -1.3575 | 0.0148 | -0.0225 | -91.723
-13.5 | -1.33 | 0.01382 | -0.019 | -96.2373
-13 | -1.3057 | 0.0129 | -0.0145 | -101.2171
-12.5 | -1.2811 | 0.01222 | -0.0094 | -104.8363
-12 | -1.243 | 0.01148 | -0.0069 | -108.2753
-11.5 | -1.1982 | 0.01099 | -0.0056 | -109.0264
-11 | -1.1532 | 0.01043 | -0.0042 | -110.5657
-10.5 | -1.1068 | 0.00987 | -0.0031 | -112.1378
-10 | -1.0576 | 0.00943 | -0.0024 | -112.1527
-9.5 | -1.0071 | 0.00904 | -0.002 | -111.4049
-9 | -0.9555 | 0.00868 | -0.0017 | -110.0806
-8.5 | -0.903 | 0.00835 | -0.0015 | -108.1437
-8 | -0.8502 | 0.008 | -0.0014 | -106.275
-7.5 | -0.7972 | 0.00764 | -0.0013 | -104.3455
-7 | -0.7433 | 0.00732 | -0.0013 | -101.5437
-6 | -0.6334 | 0.0068 | -0.0017 | -93.1471
-5.5 | -0.5779 | 0.00652 | -0.002 | -88.635
-5 | -0.5218 | 0.00627 | -0.0023 | -83.2217
-4.5 | -0.4657 | 0.00603 | -0.0027 | -77.2305
-4 | -0.41 | 0.00573 | -0.003 | -71.5532
-3.5 | -0.3542 | 0.00541 | -0.0033 | -65.4713
-2.5 | -0.243 | 0.00479 | -0.0039 | -50.7307
-1.5 | -0.1335 | 0.004 | -0.0044 | -33.375
-1 | -0.0781 | 0.00378 | -0.0048 | -20.6614
-0.5 | -0.0228 | 0.00374 | -0.0051 | -6.0963
0 | 0.034 | 0.00384 | -0.0056 | 8.8542
0.5 | 0.0903 | 0.00417 | -0.006 | 21.6547
1 | 0.1468 | 0.00445 | -0.0064 | 32.9888
1.5 | 0.2032 | 0.00471 | -0.0068 | 43.1423
2 | 0.2593 | 0.00499 | -0.0072 | 51.9639
2.5 | 0.3155 | 0.00525 | -0.0076 | 60.0952
3 | 0.3711 | 0.00557 | -0.0079 | 66.6248
3.5 | 0.4266 | 0.00589 | -0.0081 | 72.4278
4 | 0.4823 | 0.00617 | -0.0084 | 78.1686
4.5 | 0.5379 | 0.00646 | -0.0087 | 83.2663
5 | 0.5936 | 0.00671 | -0.009 | 88.465
5.5 | 0.6488 | 0.00701 | -0.0092 | 92.5535
6 | 0.7039 | 0.00728 | -0.0094 | 96.6896
6.5 | 0.7588 | 0.00757 | -0.0096 | 100.2378
7 | 0.8133 | 0.00786 | -0.0097 | 103.4733
7.5 | 0.8677 | 0.00814 | -0.0098 | 106.5971
8 | 0.9214 | 0.00847 | -0.0098 | 108.7839
8.5 | 0.9746 | 0.00881 | -0.0098 | 110.6243
9 | 1.0276 | 0.00913 | -0.0097 | 112.552
9.5 | 1.0796 | 0.00951 | -0.0095 | 113.5226
10 | 1.1304 | 0.00995 | -0.0091 | 113.608
10.5 | 1.1805 | 0.01041 | -0.0086 | 113.4006
11 | 1.2305 | 0.01083 | -0.0081 | 113.6196
11.5 | 1.2797 | 0.01125 | -0.0075 | 113.7511
12 | 1.3274 | 0.01173 | -0.0067 | 113.1628
12.5 | 1.3736 | 0.01225 | -0.0057 | 112.1306
13 | 1.4178 | 0.01282 | -0.0043 | 110.5928
13.5 | 1.4584 | 0.0135 | -0.0024 | 108.0296
14 | 1.4936 | 0.01422 | 0.0004 | 105.0352
14.5 | 1.5165 | 0.01499 | 0.0054 | 101.1674
15 | 1.5434 | 0.01581 | 0.0092 | 97.6218
15.5 | 1.5643 | 0.01703 | 0.0134 | 91.8555
16 | 1.5891 | 0.01822 | 0.0164 | 87.2173
16.5 | 1.6129 | 0.01962 | 0.0191 | 82.2069
17 | 1.6365 | 0.02116 | 0.0214 | 77.3393
17.5 | 1.6582 | 0.02293 | 0.0236 | 72.3157
18 | 1.6734 | 0.02518 | 0.0261 | 66.4575
18.5 | 1.6947 | 0.02708 | 0.0279 | 62.5812
19 | 1.7123 | 0.0293 | 0.0297 | 58.4403
19.5 | 1.725 | 0.03202 | 0.0314 | 53.8726
20 | 1.7352 | 0.03512 | 0.0327 | 49.4077

## 123. Re 14M Mach 0.10 (1)
BIGFOIL.COM POLAR EXPORT
du861372
DU 86-137/25 |  |  |  | Cl Max: | 1.11 | at alpha= | 11.5 | deg
JavaFoil+Calcfoil stall+Eppler ext transition |  |  |  | L/D Max: | 108.702 | at alpha= | 10 | deg
Re: | 14000000 |  |  | Cd Min: | 0.00456 | at alpha= | -2 | deg
Mach: | 0.1 |  |  | Cl=0 at alpha= | -0.38525 | deg
|  |  |  | @ Cl=0.1, Cd= | 0.0048018
|  |  |  | @ Cl=0.4, Cd= | 0.005548
|  |  |  | @ Cl=0.6, Cd= | 0.0067611
alpha (deg) | Cl | Cd | Cm | Cl/Cd
-16 | -0.708 | 0.04336 | 0.015 | -16.335
-15.5 | -0.738 | 0.03996 | 0.014 | -18.463
-15 | -0.799 | 0.02413 | 0.015 | -33.128
-14.5 | -0.831 | 0.02143 | 0.014 | -38.757
-14 | -0.86 | 0.01917 | 0.014 | -44.837
-13.5 | -0.883 | 0.01792 | 0.013 | -49.306
-13 | -0.906 | 0.01627 | 0.012 | -55.67
-12.5 | -0.925 | 0.01466 | 0.012 | -63.101
-12 | -0.938 | 0.01366 | 0.011 | -68.657
-11.5 | -0.946 | 0.01271 | 0.01 | -74.456
-11 | -0.949 | 0.01184 | 0.01 | -80.137
-10.5 | -0.947 | 0.01107 | 0.009 | -85.477
-10 | -0.937 | 0.01046 | 0.008 | -89.628
-9.5 | -0.923 | 0.00985 | 0.007 | -93.652
-9 | -0.901 | 0.00845 | 0.007 | -106.591
-8.5 | -0.877 | 0.00641 | 0.006 | -136.947
-8 | -0.843 | 0.00616 | 0.005 | -136.86
-7.5 | -0.803 | 0.00599 | 0.004 | -134.158
-7 | -0.759 | 0.00583 | 0.004 | -130.226
-6.5 | -0.712 | 0.00574 | 0.003 | -124.098
-6 | -0.661 | 0.0056 | 0.002 | -118.003
-5.5 | -0.607 | 0.00551 | 0.001 | -110.163
-5 | -0.551 | 0.00541 | 0 | -101.892
-4.5 | -0.494 | 0.00535 | 0 | -92.325
-4 | -0.435 | 0.00509 | -0.001 | -85.548
-3.5 | -0.376 | 0.00492 | -0.002 | -76.461
-3 | -0.317 | 0.0047 | -0.003 | -67.411
-2.5 | -0.257 | 0.00467 | -0.004 | -55.012
-2 | -0.196 | 0.00456 | -0.004 | -43.063
-1.5 | -0.136 | 0.00466 | -0.005 | -29.124
-1 | -0.075 | 0.00462 | -0.006 | -16.214
-0.5 | -0.014 | 0.00465 | -0.007 | -3.047
0 | 0.047 | 0.00474 | -0.007 | 9.816
0.5 | 0.107 | 0.00481 | -0.008 | 22.314
1 | 0.168 | 0.00498 | -0.009 | 33.732
1.5 | 0.228 | 0.00509 | -0.01 | 44.912
2 | 0.289 | 0.00523 | -0.011 | 55.214
2.5 | 0.349 | 0.00548 | -0.011 | 63.732
3 | 0.409 | 0.00556 | -0.012 | 73.687
3.5 | 0.469 | 0.00595 | -0.013 | 78.801
4 | 0.528 | 0.00631 | -0.014 | 83.605
4.5 | 0.586 | 0.00668 | -0.015 | 87.766
5 | 0.643 | 0.00701 | -0.015 | 91.803
5.5 | 0.7 | 0.00734 | -0.016 | 95.301
6 | 0.754 | 0.00768 | -0.017 | 98.136
6.5 | 0.806 | 0.00841 | -0.018 | 95.757
7 | 0.855 | 0.00878 | -0.018 | 97.369
7.5 | 0.901 | 0.00919 | -0.019 | 98.109
8 | 0.944 | 0.0096 | -0.02 | 98.391
8.5 | 0.983 | 0.01013 | -0.021 | 97.081
9 | 1.018 | 0.01066 | -0.021 | 95.501
9.5 | 1.048 | 0.00997 | -0.022 | 105.107
10 | 1.072 | 0.00986 | -0.023 | 108.702
10.5 | 1.091 | 0.0115 | -0.023 | 94.852
11 | 1.104 | 0.01213 | -0.024 | 90.991
11.5 | 1.11 | 0.01286 | -0.025 | 86.293
12 | 1.11 | 0.01377 | -0.025 | 80.634
12.5 | 1.104 | 0.01484 | -0.026 | 74.367
13 | 1.091 | 0.01635 | -0.026 | 66.721
13.5 | 1.059 | 0.02037 | -0.026 | 51.988
14 | 1.042 | 0.02246 | -0.027 | 46.386
14.5 | 1.023 | 0.02431 | -0.027 | 42.104
15 | 1.001 | 0.02658 | -0.028 | 37.677
15.5 | 0.972 | 0.03057 | -0.028 | 31.804
16 | 0.92 | 0.04346 | -0.027 | 21.16
16.5 | 0.844 | 0.07739 | -0.025 | 10.905

## 124. Re 14M Mach 0.10 (2)
BIGFOIL.COM POLAR EXPORT
du861372
DU 86-137/25 |  |  |  | Cl Max: | 1.7238 | at alpha= | 20 | deg
XFOIL ncrit=9 |  |  |  | L/D Max: | 113.236 | at alpha= | 11 | deg
Re: | 14000000 |  |  | Cd Min: | 0.00373 | at alpha= | -0.5 | deg
Mach: | 0.1 |  |  | Cl=0 at alpha= | -0.2986 | deg
|  |  |  | @ Cl=0.1, Cd= | 0.0042153
|  |  |  | @ Cl=0.4, Cd= | 0.0057285
|  |  |  | @ Cl=0.6, Cd= | 0.0067557
alpha (deg) | Cl | Cd | Cm | Cl/Cd
-20 | -1.5867 | 0.04178 | -0.0533 | -37.9775
-19.5 | -1.6077 | 0.03526 | -0.0521 | -45.5956
-19 | -1.5821 | 0.03316 | -0.0513 | -47.7111
-18.5 | -1.5817 | 0.02928 | -0.049 | -54.0198
-18 | -1.5525 | 0.02776 | -0.0477 | -55.9258
-17.5 | -1.531 | 0.02578 | -0.0457 | -59.3871
-17 | -1.5199 | 0.02321 | -0.0425 | -65.4847
-16.5 | -1.5004 | 0.02131 | -0.0396 | -70.4083
-16 | -1.4742 | 0.01988 | -0.037 | -74.1549
-15.5 | -1.453 | 0.01822 | -0.0336 | -79.7475
-14 | -1.3571 | 0.01536 | -0.0259 | -88.3529
-13.5 | -1.3277 | 0.01437 | -0.0226 | -92.3939
-13 | -1.3027 | 0.01331 | -0.0182 | -97.8738
-12.5 | -1.2797 | 0.01246 | -0.0129 | -102.7047
-12 | -1.2481 | 0.01171 | -0.009 | -106.5841
-11.5 | -1.2039 | 0.01119 | -0.0073 | -107.5871
-11 | -1.1592 | 0.01059 | -0.0057 | -109.4618
-10.5 | -1.1129 | 0.01001 | -0.0043 | -111.1788
-10 | -1.064 | 0.00953 | -0.0034 | -111.6474
-9.5 | -1.0133 | 0.00912 | -0.0027 | -111.1075
-9 | -0.9615 | 0.00874 | -0.0023 | -110.0114
-8.5 | -0.9086 | 0.0084 | -0.0021 | -108.1667
-8 | -0.8553 | 0.00806 | -0.0018 | -106.1166
-7.5 | -0.802 | 0.00769 | -0.0016 | -104.2913
-7 | -0.7478 | 0.00736 | -0.0016 | -101.6033
-6 | -0.6372 | 0.00682 | -0.0019 | -93.4311
-5.5 | -0.5813 | 0.00654 | -0.0021 | -88.8838
-5 | -0.5248 | 0.00629 | -0.0024 | -83.434
-4.5 | -0.4683 | 0.00604 | -0.0028 | -77.5331
-4 | -0.4123 | 0.00575 | -0.0031 | -71.7043
-3.5 | -0.3563 | 0.00542 | -0.0034 | -65.738
-3 | -0.3001 | 0.00512 | -0.0037 | -58.6133
-2.5 | -0.2444 | 0.00479 | -0.004 | -51.023
-1.5 | -0.1343 | 0.004 | -0.0044 | -33.575
-1 | -0.0786 | 0.00378 | -0.0048 | -20.7937
-0.5 | -0.023 | 0.00373 | -0.0051 | -6.1662
0 | 0.0341 | 0.00384 | -0.0056 | 8.8802
0.5 | 0.0908 | 0.00417 | -0.006 | 21.7746
1 | 0.1476 | 0.00445 | -0.0064 | 33.1685
1.5 | 0.2043 | 0.00471 | -0.0068 | 43.3758
2 | 0.2607 | 0.005 | -0.0072 | 52.14
2.5 | 0.3172 | 0.00526 | -0.0076 | 60.3042
3 | 0.3732 | 0.00557 | -0.0079 | 67.0018
3.5 | 0.429 | 0.0059 | -0.0081 | 72.7119
4 | 0.4851 | 0.00619 | -0.0084 | 78.3683
4.5 | 0.541 | 0.00648 | -0.0086 | 83.4877
5 | 0.597 | 0.00674 | -0.0089 | 88.5757
5.5 | 0.6526 | 0.00703 | -0.0091 | 92.8307
6 | 0.7082 | 0.00731 | -0.0092 | 96.881
6.5 | 0.7634 | 0.00759 | -0.0094 | 100.5797
7 | 0.8183 | 0.0079 | -0.0094 | 103.5823
7.5 | 0.8732 | 0.00818 | -0.0095 | 106.7482
8 | 0.9271 | 0.00852 | -0.0094 | 108.8146
8.5 | 0.9809 | 0.00886 | -0.0093 | 110.7111
9 | 1.0343 | 0.0092 | -0.0091 | 112.4239
9.5 | 1.0866 | 0.0096 | -0.0088 | 113.1875
10 | 1.1378 | 0.01005 | -0.0083 | 113.2139
10.5 | 1.1885 | 0.01051 | -0.0076 | 113.0828
11 | 1.2388 | 0.01094 | -0.007 | 113.2358
11.5 | 1.2882 | 0.01139 | -0.0062 | 113.0992
12 | 1.336 | 0.0119 | -0.0052 | 112.2689
12.5 | 1.382 | 0.01246 | -0.0039 | 110.9149
13 | 1.4255 | 0.01308 | -0.0022 | 108.9832
13.5 | 1.4651 | 0.01381 | 0.0001 | 106.0898
14 | 1.4927 | 0.01454 | 0.0047 | 102.6616
14.5 | 1.5167 | 0.01546 | 0.0095 | 98.1048
15 | 1.5431 | 0.01641 | 0.0133 | 94.0341
15.5 | 1.5647 | 0.01776 | 0.0172 | 88.1025
16 | 1.59 | 0.01907 | 0.0201 | 83.377
16.5 | 1.6137 | 0.02064 | 0.0228 | 78.1831
17 | 1.6368 | 0.02236 | 0.0251 | 73.2021
17.5 | 1.6583 | 0.02427 | 0.0274 | 68.3272
18 | 1.671 | 0.0268 | 0.0301 | 62.3507
18.5 | 1.6912 | 0.02892 | 0.0319 | 58.4786
19 | 1.707 | 0.03147 | 0.0336 | 54.2421
19.5 | 1.7168 | 0.03466 | 0.0352 | 49.5326
20 | 1.7238 | 0.03841 | 0.0363 | 44.8789

## 125. Re 14M Mach 0.25 (1)
BIGFOIL.COM POLAR EXPORT
du861372
DU 86-137/25 |  |  |  | Cl Max: | 1.048 | at alpha= | 10.5 | deg
JavaFoil+Calcfoil stall+Eppler ext transition |  |  |  | L/D Max: | 103.451 | at alpha= | 9.5 | deg
Re: | 14000000 |  |  | Cd Min: | 0.00457 | at alpha= | -2 | deg
Mach: | 0.25 |  |  | Cl=0 at alpha= | -0.38095 | deg
|  |  |  | @ Cl=0.1, Cd= | 0.0048103
|  |  |  | @ Cl=0.4, Cd= | 0.0056027
|  |  |  | @ Cl=0.6, Cd= | 0.10113
alpha (deg) | Cl | Cd | Cm | Cl/Cd
-14.5 | -0.432 | 0.0572 | 0.012 | -7.549
-14 | -0.518 | 0.03691 | 0.013 | -14.03
-13.5 | -0.581 | 0.03391 | 0.012 | -17.148
-13 | -0.672 | 0.01964 | 0.012 | -34.202
-12.5 | -0.728 | 0.01803 | 0.012 | -40.362
-12 | -0.777 | 0.01622 | 0.011 | -47.926
-11.5 | -0.82 | 0.01458 | 0.01 | -56.247
-11 | -0.852 | 0.01347 | 0.01 | -63.247
-10.5 | -0.874 | 0.01236 | 0.009 | -70.726
-10 | -0.887 | 0.01142 | 0.008 | -77.705
-9.5 | -0.89 | 0.01065 | 0.008 | -83.535
-9 | -0.883 | 0.00994 | 0.007 | -88.829
-8.5 | -0.867 | 0.00851 | 0.006 | -101.829
-8 | -0.846 | 0.00633 | 0.005 | -133.745
-7.5 | -0.812 | 0.00612 | 0.005 | -132.726
-7 | -0.772 | 0.00595 | 0.004 | -129.616
-6.5 | -0.726 | 0.00582 | 0.003 | -124.859
-6 | -0.676 | 0.00567 | 0.002 | -119.069
-5.5 | -0.621 | 0.00557 | 0.001 | -111.431
-5 | -0.565 | 0.00547 | 0 | -103.305
-4.5 | -0.507 | 0.00539 | 0 | -93.966
-4 | -0.447 | 0.00512 | -0.001 | -87.294
-3.5 | -0.387 | 0.00496 | -0.002 | -77.996
-3 | -0.325 | 0.00472 | -0.003 | -68.926
-2.5 | -0.264 | 0.00468 | -0.004 | -56.368
-2 | -0.202 | 0.00457 | -0.004 | -44.189
-1.5 | -0.139 | 0.00467 | -0.005 | -29.883
-1 | -0.077 | 0.00463 | -0.006 | -16.627
-0.5 | -0.015 | 0.00467 | -0.007 | -3.121
0 | 0.048 | 0.00476 | -0.008 | 10.053
0.5 | 0.11 | 0.00482 | -0.009 | 22.844
1 | 0.172 | 0.00498 | -0.009 | 34.659
1.5 | 0.235 | 0.00512 | -0.01 | 45.865
2 | 0.297 | 0.00527 | -0.011 | 56.318
2.5 | 0.359 | 0.00553 | -0.012 | 64.894
3 | 0.421 | 0.00564 | -0.013 | 74.525
3.5 | 0.482 | 0.00603 | -0.013 | 79.826
4 | 0.542 | 0.00641 | -0.014 | 84.556
4.5 | 0.602 | 0.00679 | -0.015 | 88.571
5 | 0.66 | 0.00714 | -0.016 | 92.483
5.5 | 0.717 | 0.00746 | -0.017 | 96.092
6 | 0.772 | 0.00827 | -0.017 | 93.356
6.5 | 0.823 | 0.00869 | -0.018 | 94.81
7 | 0.872 | 0.00908 | -0.019 | 95.956
7.5 | 0.916 | 0.00958 | -0.02 | 95.613
8 | 0.955 | 0.01009 | -0.02 | 94.672
8.5 | 0.989 | 0.01071 | -0.021 | 92.321
9 | 1.016 | 0.01003 | -0.022 | 101.209
9.5 | 1.035 | 0.01 | -0.023 | 103.451
10 | 1.046 | 0.01174 | -0.023 | 89.116
10.5 | 1.048 | 0.01245 | -0.024 | 84.221
11 | 1.041 | 0.01336 | -0.025 | 77.905
11.5 | 1.022 | 0.01453 | -0.025 | 70.379
12 | 0.992 | 0.01628 | -0.026 | 60.942
12.5 | 0.943 | 0.02051 | -0.026 | 45.985
13 | 0.904 | 0.02302 | -0.026 | 39.252
13.5 | 0.855 | 0.02688 | -0.026 | 31.8
14 | 0.761 | 0.04777 | -0.025 | 15.94
14.5 | 0.667 | 0.08315 | -0.021 | 8.019
15 | 0.608 | 0.09338 | -0.02 | 6.511
15.5 | 0.549 | 0.10113 | -0.02 | 5.425

## 126. Re 14M Mach 0.25 (2)
BIGFOIL.COM POLAR EXPORT
du861372
DU 86-137/25 |  |  |  | Cl Max: | 1.5924 | at alpha= | 17.5 | deg
XFOIL ncrit=9 |  |  |  | L/D Max: | 111.31 | at alpha= | 9 | deg
Re: | 14000000 |  |  | Cd Min: | 0.00364 | at alpha= | -0.5 | deg
Mach: | 0.25 |  |  | Cl=0 at alpha= | -0.29446 | deg
|  |  |  | @ Cl=0.1, Cd= | 0.0042022
|  |  |  | @ Cl=0.4, Cd= | 0.0057103
|  |  |  | @ Cl=0.6, Cd= | 0.0067847
alpha (deg) | Cl | Cd | Cm | Cl/Cd
-20 | -1.0881 | 0.13275 | -0.013 | -8.1966
-19.5 | -1.2252 | 0.09875 | -0.0364 | -12.4071
-19 | -1.2409 | 0.08721 | -0.0436 | -14.2289
-18.5 | -1.2995 | 0.07028 | -0.0543 | -18.4903
-18 | -1.3145 | 0.06089 | -0.0588 | -21.5881
-17.5 | -1.3308 | 0.05222 | -0.062 | -25.4845
-17 | -1.3725 | 0.04207 | -0.0639 | -32.6242
-16.5 | -1.3919 | 0.03541 | -0.0628 | -39.3081
-16 | -1.3952 | 0.03078 | -0.0602 | -45.3281
-15.5 | -1.4078 | 0.02606 | -0.0559 | -54.0215
-15 | -1.3823 | 0.02405 | -0.0528 | -57.4761
-14.5 | -1.3703 | 0.02136 | -0.0484 | -64.1526
-14 | -1.3318 | 0.02031 | -0.0458 | -65.5736
-13.5 | -1.3058 | 0.0186 | -0.0419 | -70.2043
-13 | -1.289 | 0.01648 | -0.0366 | -78.216
-12.5 | -1.2677 | 0.01475 | -0.0314 | -85.9458
-12 | -1.2455 | 0.01324 | -0.0258 | -94.071
-11.5 | -1.2131 | 0.01244 | -0.0211 | -97.5161
-11 | -1.1862 | 0.01163 | -0.0151 | -101.9948
-10.5 | -1.1434 | 0.01086 | -0.012 | -105.2855
-10 | -1.096 | 0.0102 | -0.0096 | -107.451
-9.5 | -1.0454 | 0.00966 | -0.0078 | -108.2195
-9 | -0.9931 | 0.00916 | -0.0064 | -108.417
-8.5 | -0.939 | 0.00874 | -0.0054 | -107.4371
-7.5 | -0.8282 | 0.00797 | -0.004 | -103.9147
-7 | -0.7723 | 0.00759 | -0.0035 | -101.7523
-6.5 | -0.7157 | 0.00726 | -0.0031 | -98.5813
-6 | -0.658 | 0.00697 | -0.003 | -94.4046
-5.5 | -0.6 | 0.00667 | -0.003 | -89.955
-5 | -0.5416 | 0.0064 | -0.0032 | -84.625
-4.5 | -0.483 | 0.00615 | -0.0034 | -78.5366
-4 | -0.425 | 0.00585 | -0.0035 | -72.6496
-3.5 | -0.3673 | 0.0055 | -0.0037 | -66.7818
-3 | -0.3094 | 0.00519 | -0.0039 | -59.6146
-2.5 | -0.2521 | 0.00483 | -0.0041 | -52.1946
-2 | -0.1974 | 0.00417 | -0.004 | -47.3381
-1.5 | -0.1388 | 0.00399 | -0.0045 | -34.787
-1 | -0.0815 | 0.00374 | -0.0048 | -21.7914
-0.5 | -0.0245 | 0.00364 | -0.005 | -6.7308
0 | 0.0351 | 0.00384 | -0.0056 | 9.1406
0.5 | 0.0935 | 0.00417 | -0.006 | 22.4221
1 | 0.152 | 0.00446 | -0.0065 | 34.0807
1.5 | 0.2104 | 0.00473 | -0.0069 | 44.482
2 | 0.2687 | 0.00501 | -0.0072 | 53.6327
2.5 | 0.3269 | 0.0053 | -0.0075 | 61.6792
3 | 0.3847 | 0.00562 | -0.0077 | 68.452
3.5 | 0.4423 | 0.00596 | -0.0079 | 74.2114
4 | 0.5002 | 0.00626 | -0.008 | 79.9042
4.5 | 0.5581 | 0.00656 | -0.0081 | 85.0762
5 | 0.6159 | 0.00687 | -0.0082 | 89.6507
5.5 | 0.6737 | 0.00716 | -0.0082 | 94.0922
6 | 0.7312 | 0.00748 | -0.0081 | 97.754
6.5 | 0.7888 | 0.00778 | -0.008 | 101.3882
7 | 0.8462 | 0.00809 | -0.0077 | 104.5983
7.5 | 0.903 | 0.00844 | -0.0074 | 106.9905
8 | 0.9595 | 0.00881 | -0.0069 | 108.9103
8.5 | 1.0157 | 0.00918 | -0.0063 | 110.6427
9 | 1.0708 | 0.00962 | -0.0054 | 111.3098
9.5 | 1.1249 | 0.01012 | -0.0043 | 111.1561
10 | 1.1786 | 0.01061 | -0.0031 | 111.0839
10.5 | 1.2315 | 0.01112 | -0.0017 | 110.7464
11 | 1.2828 | 0.01169 | 0.0001 | 109.7348
11.5 | 1.3316 | 0.01234 | 0.0023 | 107.9092
12 | 1.3779 | 0.01305 | 0.0049 | 105.5862
12.5 | 1.4178 | 0.0138 | 0.0087 | 102.7391
13 | 1.4444 | 0.01467 | 0.0147 | 98.4594
13.5 | 1.469 | 0.01588 | 0.0202 | 92.5063
14 | 1.4902 | 0.01747 | 0.0254 | 85.3005
14.5 | 1.5063 | 0.01962 | 0.0302 | 76.7737
15 | 1.5375 | 0.02116 | 0.0332 | 72.6607
15.5 | 1.5566 | 0.02354 | 0.0367 | 66.1257
16 | 1.5768 | 0.02596 | 0.0399 | 60.7396
16.5 | 1.5856 | 0.02924 | 0.0433 | 54.2271
17 | 1.5911 | 0.033 | 0.046 | 48.2152
17.5 | 1.5924 | 0.03751 | 0.048 | 42.4527
18 | 1.5852 | 0.04337 | 0.0486 | 36.5506
18.5 | 1.5793 | 0.0499 | 0.0479 | 31.6493
19 | 1.5594 | 0.05872 | 0.0451 | 26.5565
19.5 | 1.5259 | 0.07018 | 0.0396 | 21.7427
20 | 1.468 | 0.08633 | 0.0298 | 17.0045

## 127. Re 14M Mach 0.50 (1)
BIGFOIL.COM POLAR EXPORT
du861372
DU 86-137/25 |  |  |  | Cl Max: | 1.117 | at alpha= | 20 | deg
JavaFoil+Calcfoil stall+Eppler ext transition |  |  |  | L/D Max: | 94.086 | at alpha= | 7 | deg
Re: | 14000000 |  |  | Cd Min: | 0.00467 | at alpha= | -1 | deg
Mach: | 0.5 |  |  | Cl=0 at alpha= | -0.38571 | deg
|  |  |  | @ Cl=0.1, Cd= | 0.0049133
|  |  |  | @ Cl=0.4, Cd= | 0.0056764
|  |  |  | @ Cl=0.6, Cd= | 0.0068637
alpha (deg) | Cl | Cd | Cm | Cl/Cd
-20 | -1.087 | 0.17479 | 0.016 | -6.217
-19.5 | -1.059 | 0.16767 | 0.015 | -6.315
-19 | -1.035 | 0.15239 | 0.015 | -6.795
-18.5 | -1.008 | 0.14458 | 0.015 | -6.972
-18 | -0.979 | 0.14084 | 0.014 | -6.949
-17.5 | -0.949 | 0.13789 | 0.013 | -6.885
-17 | -0.921 | 0.1331 | 0.012 | -6.92
-16.5 | -0.906 | 0.11014 | 0.013 | -8.226
-16 | -0.877 | 0.10428 | 0.013 | -8.414
-15.5 | -0.848 | 0.09982 | 0.012 | -8.495
-15 | -0.868 | 0.06182 | 0.015 | -14.039
-14.5 | -0.79 | 0.09676 | 0.011 | -8.169
-14 | -0.764 | 0.08943 | 0.01 | -8.545
-13.5 | -0.813 | 0.03837 | 0.014 | -21.196
-13 | -0.701 | 0.09172 | 0.008 | -7.643
-12.5 | -0.681 | 0.0784 | 0.009 | -8.682
-12 | -0.76 | 0.02111 | 0.012 | -35.988
-11.5 | -0.735 | 0.01771 | 0.012 | -41.468
-11 | -0.591 | 0.07243 | 0.006 | -8.158
-10.5 | -0.667 | 0.01773 | 0.01 | -37.604
-10 | -0.641 | 0.01502 | 0.009 | -42.644
-9.5 | -0.61 | 0.01366 | 0.008 | -44.654
-9 | -0.537 | 0.02464 | 0.007 | -21.807
-8.5 | -0.545 | 0.01258 | 0.007 | -43.356
-8 | -0.514 | 0.01141 | 0.006 | -45.059
-7.5 | -0.481 | 0.01113 | 0.005 | -43.263
-7 | -0.716 | 0.01006 | 0.004 | -71.163
-6.5 | -0.742 | 0.00932 | 0.003 | -79.536
-6 | -0.718 | 0.00795 | 0.002 | -90.218
-5.5 | -0.673 | 0.00793 | 0.001 | -84.86
-5 | -0.622 | 0.00574 | 0.001 | -108.367
-4.5 | -0.561 | 0.00561 | 0 | -99.985
-4 | -0.497 | 0.00551 | -0.001 | -90.334
-3.5 | -0.431 | 0.00516 | -0.002 | -83.569
-3 | -0.363 | 0.00491 | -0.003 | -73.95
-2.5 | -0.295 | 0.00474 | -0.004 | -62.132
-2 | -0.226 | 0.00474 | -0.005 | -47.618
-1.5 | -0.156 | 0.00471 | -0.006 | -33.121
-1 | -0.086 | 0.00467 | -0.007 | -18.437
-0.5 | -0.016 | 0.00472 | -0.008 | -3.449
0 | 0.054 | 0.00484 | -0.009 | 11.051
0.5 | 0.123 | 0.00495 | -0.01 | 24.89
1 | 0.193 | 0.00505 | -0.01 | 38.158
1.5 | 0.262 | 0.00524 | -0.011 | 50.082
2 | 0.332 | 0.00543 | -0.012 | 61.121
2.5 | 0.401 | 0.00568 | -0.013 | 70.621
3 | 0.47 | 0.006 | -0.014 | 78.198
3.5 | 0.537 | 0.00645 | -0.015 | 83.313
4 | 0.604 | 0.00689 | -0.016 | 87.58
4.5 | 0.668 | 0.00722 | -0.017 | 92.504
5 | 0.73 | 0.00846 | -0.018 | 86.237
5.5 | 0.788 | 0.00904 | -0.019 | 87.166
6 | 0.839 | 0.00966 | -0.019 | 86.844
6.5 | 0.876 | 0.01038 | -0.02 | 84.409
7 | 0.89 | 0.00946 | -0.021 | 94.086
7.5 | 0.853 | 0.01157 | -0.022 | 73.737
8 | 0.567 | 0.01306 | -0.023 | 43.421
8.5 | 0.601 | 0.01303 | -0.023 | 46.122
9 | 0.625 | 0.01521 | -0.024 | 41.064
9.5 | 0.546 | 0.06357 | -0.013 | 8.597
10 | 0.675 | 0.01858 | -0.025 | 36.329
10.5 | 0.697 | 0.02378 | -0.025 | 29.319
11 | 0.628 | 0.07576 | -0.015 | 8.295
11.5 | 0.766 | 0.0228 | -0.027 | 33.583
12 | 0.708 | 0.06406 | -0.021 | 11.053
12.5 | 0.713 | 0.08561 | -0.017 | 8.327
13 | 0.853 | 0.02809 | -0.029 | 30.375
13.5 | 0.787 | 0.07672 | -0.022 | 10.254
14 | 0.803 | 0.09036 | -0.021 | 8.882
14.5 | 0.842 | 0.08297 | -0.023 | 10.142
15 | 0.853 | 0.09978 | -0.021 | 8.552
15.5 | 0.884 | 0.10279 | -0.023 | 8.604
16 | 0.914 | 0.10657 | -0.024 | 8.576
16.5 | 0.926 | 0.13181 | -0.021 | 7.027
17 | 0.955 | 0.13538 | -0.022 | 7.051
17.5 | 0.984 | 0.13841 | -0.023 | 7.108
18 | 1.013 | 0.14232 | -0.024 | 7.116
18.5 | 1.036 | 0.15556 | -0.024 | 6.663
19 | 1.062 | 0.16571 | -0.024 | 6.408
19.5 | 1.089 | 0.17179 | -0.025 | 6.342
20 | 1.117 | 0.18102 | -0.026 | 6.172

## 128. Re 14M Mach 0.50 (2)
BIGFOIL.COM POLAR EXPORT
du861372
DU 86-137/25 |  |  |  | Cl Max: | 1.113 | at alpha= | 8.5 | deg
XFOIL ncrit=9 |  |  |  | L/D Max: | 105.354 | at alpha= | 7 | deg
Re: | 14000000 |  |  | Cd Min: | 0.00359 | at alpha= | -0.5 | deg
Mach: | 0.5 |  |  | Cl=0 at alpha= | -0.28932 | deg
|  |  |  | @ Cl=0.1, Cd= | 0.0041522
|  |  |  | @ Cl=0.4, Cd= | 0.0056768
|  |  |  | @ Cl=0.6, Cd= | 0.0068706
alpha (deg) | Cl | Cd | Cm | Cl/Cd
-13.5 | -0.6301 | 0.12164 | -0.024 | -5.18
-13 | -0.6465 | 0.10765 | -0.0325 | -6.0056
-12.5 | -0.6565 | 0.09529 | -0.04 | -6.8895
-12 | -0.6805 | 0.0792 | -0.05 | -8.5922
-11.5 | -0.6998 | 0.06576 | -0.0597 | -10.6417
-11 | -0.7291 | 0.05383 | -0.0673 | -13.5445
-10.5 | -0.767 | 0.04349 | -0.0712 | -17.6362
-10 | -0.8021 | 0.03544 | -0.0703 | -22.6326
-9.5 | -0.8358 | 0.02861 | -0.0658 | -29.2136
-9 | -0.8664 | 0.02253 | -0.0583 | -38.4554
-8.5 | -0.8874 | 0.01693 | -0.0488 | -52.4158
-8 | -0.887 | 0.01296 | -0.039 | -68.4414
-7.5 | -0.8846 | 0.01049 | -0.0276 | -84.3279
-7 | -0.8586 | 0.00919 | -0.0185 | -93.4276
-6.5 | -0.8058 | 0.0083 | -0.0138 | -97.0843
-6 | -0.7437 | 0.00774 | -0.011 | -96.0853
-5.5 | -0.6785 | 0.00732 | -0.0092 | -92.6913
-5 | -0.6125 | 0.00694 | -0.0078 | -88.2565
-4.5 | -0.546 | 0.0066 | -0.0069 | -82.7273
-4 | -0.4794 | 0.0063 | -0.0063 | -76.0952
-3.5 | -0.4143 | 0.00588 | -0.0057 | -70.4592
-3 | -0.3498 | 0.00547 | -0.0053 | -63.9488
-2.5 | -0.2861 | 0.00499 | -0.0049 | -57.3347
-2 | -0.2258 | 0.00425 | -0.0043 | -53.1294
-1 | -0.0947 | 0.00364 | -0.0048 | -26.0165
-0.5 | -0.0284 | 0.00359 | -0.0052 | -7.9109
0 | 0.039 | 0.00387 | -0.0058 | 10.0775
0.5 | 0.106 | 0.00418 | -0.0062 | 25.3589
1 | 0.1715 | 0.00453 | -0.0065 | 37.8587
1.5 | 0.2378 | 0.00481 | -0.0067 | 49.4387
2 | 0.3039 | 0.00513 | -0.0069 | 59.2398
2.5 | 0.3695 | 0.00549 | -0.0068 | 67.3042
3 | 0.4348 | 0.00589 | -0.0066 | 73.82
3.5 | 0.4998 | 0.0063 | -0.0061 | 79.3333
4 | 0.5658 | 0.00668 | -0.0055 | 84.7006
4.5 | 0.6322 | 0.00705 | -0.0048 | 89.6738
5 | 0.6988 | 0.00743 | -0.0038 | 94.0511
5.5 | 0.7655 | 0.00783 | -0.0025 | 97.765
6 | 0.8327 | 0.00823 | -0.0009 | 101.1786
6.5 | 0.9 | 0.00866 | 0.0011 | 103.9261
7 | 0.9661 | 0.00917 | 0.0038 | 105.3544
7.5 | 1.0306 | 0.00979 | 0.0072 | 105.2707
8 | 1.087 | 0.01076 | 0.0124 | 101.0223
8.5 | 1.113 | 0.01249 | 0.0221 | 89.1113
9 | 1.1046 | 0.01536 | 0.0347 | 71.9141
9.5 | 1.0843 | 0.01995 | 0.0444 | 54.3509
10 | 1.0552 | 0.02579 | 0.0516 | 40.9151
10.5 | 1.0222 | 0.03244 | 0.0563 | 31.5105
11 | 0.9857 | 0.04045 | 0.0576 | 24.3684
11.5 | 0.951 | 0.05018 | 0.0547 | 18.9518
12 | 0.9185 | 0.0622 | 0.0475 | 14.7669
12.5 | 0.8954 | 0.07526 | 0.0382 | 11.8974
13 | 0.873 | 0.08934 | 0.0285 | 9.7717
13.5 | 0.8542 | 0.10247 | 0.0204 | 8.3361

## 129. Re 16M Mach 0.00 (1)
BIGFOIL.COM POLAR EXPORT
du861372
DU 86-137/25 |  |  |  | Cl Max: | 1.125 | at alpha= | 12 | deg
JavaFoil+Calcfoil stall+Eppler ext transition |  |  |  | L/D Max: | 109.414 | at alpha= | 10.5 | deg
Re: | 16000000 |  |  | Cd Min: | 0.00471 | at alpha= | -1.5 | deg
Mach: | 0 |  |  | Cl=0 at alpha= | -0.38333 | deg
|  |  |  | @ Cl=0.1, Cd= | 0.0048785
|  |  |  | @ Cl=0.4, Cd= | 0.0056563
|  |  |  | @ Cl=0.6, Cd= | 0.0066454
alpha (deg) | Cl | Cd | Cm | Cl/Cd
-16.5 | -0.733 | 0.04394 | 0.016 | -16.685
-16 | -0.758 | 0.04185 | 0.015 | -18.119
-15.5 | -0.819 | 0.02438 | 0.015 | -33.581
-15 | -0.847 | 0.02176 | 0.015 | -38.933
-14.5 | -0.873 | 0.01967 | 0.014 | -44.386
-14 | -0.897 | 0.01782 | 0.014 | -50.332
-13.5 | -0.916 | 0.01672 | 0.013 | -54.811
-13 | -0.934 | 0.01524 | 0.012 | -61.303
-12.5 | -0.949 | 0.01384 | 0.012 | -68.607
-12 | -0.958 | 0.01295 | 0.011 | -73.995
-11.5 | -0.962 | 0.01212 | 0.01 | -79.441
-11 | -0.962 | 0.0113 | 0.01 | -85.115
-10.5 | -0.956 | 0.01063 | 0.009 | -89.928
-10 | -0.945 | 0.01006 | 0.008 | -93.903
-9.5 | -0.927 | 0.0086 | 0.007 | -107.763
-9 | -0.908 | 0.00645 | 0.007 | -140.696
-8.5 | -0.877 | 0.00626 | 0.006 | -140.202
-8 | -0.841 | 0.00601 | 0.005 | -139.987
-7.5 | -0.801 | 0.00588 | 0.004 | -136.254
-7 | -0.757 | 0.0057 | 0.004 | -132.755
-6.5 | -0.709 | 0.00565 | 0.003 | -125.45
-6 | -0.658 | 0.00552 | 0.002 | -119.16
-5.5 | -0.604 | 0.00544 | 0.001 | -111.022
-5 | -0.548 | 0.00535 | 0 | -102.549
-4.5 | -0.491 | 0.00526 | 0 | -93.458
-4 | -0.433 | 0.00508 | -0.001 | -85.25
-3.5 | -0.375 | 0.00496 | -0.002 | -75.568
-3 | -0.315 | 0.00485 | -0.003 | -64.971
-2.5 | -0.255 | 0.00473 | -0.004 | -53.966
-2 | -0.195 | 0.00475 | -0.004 | -41.167
-1.5 | -0.135 | 0.00471 | -0.005 | -28.675
-1 | -0.075 | 0.00477 | -0.006 | -15.641
-0.5 | -0.014 | 0.00474 | -0.007 | -2.977
0 | 0.046 | 0.00479 | -0.007 | 9.674
0.5 | 0.107 | 0.00489 | -0.008 | 21.804
1 | 0.167 | 0.00503 | -0.009 | 33.194
1.5 | 0.227 | 0.00514 | -0.01 | 44.21
2 | 0.288 | 0.00527 | -0.011 | 54.564
2.5 | 0.348 | 0.00548 | -0.011 | 63.415
3 | 0.407 | 0.00568 | -0.012 | 71.746
3.5 | 0.467 | 0.00587 | -0.013 | 79.472
4 | 0.525 | 0.00621 | -0.014 | 84.647
4.5 | 0.583 | 0.00655 | -0.014 | 88.997
5 | 0.64 | 0.00687 | -0.015 | 93.155
5.5 | 0.696 | 0.0072 | -0.016 | 96.696
6 | 0.751 | 0.00755 | -0.017 | 99.455
6.5 | 0.802 | 0.00822 | -0.018 | 97.642
7 | 0.852 | 0.0085 | -0.018 | 100.195
7.5 | 0.898 | 0.00892 | -0.019 | 100.723
8 | 0.942 | 0.00935 | -0.02 | 100.721
8.5 | 0.981 | 0.00978 | -0.021 | 100.306
9 | 1.017 | 0.01028 | -0.021 | 98.957
9.5 | 1.049 | 0.01092 | -0.022 | 96.038
10 | 1.075 | 0.01012 | -0.023 | 106.206
10.5 | 1.096 | 0.01001 | -0.023 | 109.414
11 | 1.111 | 0.01167 | -0.024 | 95.241
11.5 | 1.121 | 0.01237 | -0.025 | 90.612
12 | 1.125 | 0.01311 | -0.025 | 85.815
12.5 | 1.124 | 0.01399 | -0.026 | 80.319
13 | 1.116 | 0.01514 | -0.026 | 73.681
13.5 | 1.101 | 0.01682 | -0.027 | 65.484
14 | 1.071 | 0.02097 | -0.027 | 51.079
14.5 | 1.055 | 0.02289 | -0.027 | 46.106
15 | 1.038 | 0.02473 | -0.028 | 41.977
15.5 | 1.017 | 0.0272 | -0.028 | 37.4
16 | 0.992 | 0.03048 | -0.029 | 32.547
16.5 | 0.945 | 0.04231 | -0.028 | 22.329
17 | 0.883 | 0.06723 | -0.026 | 13.131

## 130. Re 16M Mach 0.00 (2)
BIGFOIL.COM POLAR EXPORT
du861372
DU 86-137/25 |  |  |  | Cl Max: | 1.7541 | at alpha= | 20 | deg
XFOIL ncrit=9 |  |  |  | L/D Max: | 117.019 | at alpha= | 11.5 | deg
Re: | 16000000 |  |  | Cd Min: | 0.00387 | at alpha= | 0 | deg
Mach: | 0 |  |  | Cl=0 at alpha= | -0.29576 | deg
|  |  |  | @ Cl=0.1, Cd= | 0.0042103
|  |  |  | @ Cl=0.4, Cd= | 0.0056648
|  |  |  | @ Cl=0.6, Cd= | 0.0066262
alpha (deg) | Cl | Cd | Cm | Cl/Cd
-20 | -1.6355 | 0.03494 | -0.0494 | -46.8088
-19.5 | -1.6394 | 0.03064 | -0.0474 | -53.5052
-19 | -1.6161 | 0.02869 | -0.0461 | -56.3297
-18.5 | -1.6068 | 0.02591 | -0.0436 | -62.0147
-18 | -1.5801 | 0.02443 | -0.042 | -64.6787
-17.5 | -1.5572 | 0.02278 | -0.0399 | -68.3582
-17 | -1.5405 | 0.0208 | -0.0369 | -74.0625
-16.5 | -1.5172 | 0.01929 | -0.0342 | -78.6522
-16 | -1.4898 | 0.01807 | -0.0317 | -82.446
-15.5 | -1.4653 | 0.01673 | -0.0286 | -87.5852
-15 | -1.4339 | 0.01581 | -0.0262 | -90.6958
-14.5 | -1.4048 | 0.01482 | -0.0232 | -94.7908
-14 | -1.3711 | 0.01412 | -0.0207 | -97.1034
-13.5 | -1.3411 | 0.01334 | -0.0174 | -100.5322
-13 | -1.3173 | 0.01254 | -0.0125 | -105.0478
-12.5 | -1.2854 | 0.01201 | -0.0088 | -107.0275
-12 | -1.2469 | 0.01125 | -0.0064 | -110.8356
-11.5 | -1.2016 | 0.01077 | -0.0051 | -111.5692
-11 | -1.1562 | 0.01021 | -0.0038 | -113.2419
-10.5 | -1.1097 | 0.00964 | -0.0027 | -115.1141
-10 | -1.0606 | 0.00919 | -0.002 | -115.4081
-9.5 | -1.0097 | 0.0088 | -0.0016 | -114.7386
-9 | -0.9579 | 0.00845 | -0.0013 | -113.3609
-8.5 | -0.9052 | 0.00813 | -0.0012 | -111.3407
-8 | -0.852 | 0.00781 | -0.0011 | -109.0909
-7.5 | -0.7985 | 0.00748 | -0.0011 | -106.7513
-7 | -0.7446 | 0.00717 | -0.0011 | -103.8494
-6.5 | -0.6898 | 0.00689 | -0.0013 | -100.1161
-6 | -0.6342 | 0.00664 | -0.0016 | -95.512
-5.5 | -0.5786 | 0.00637 | -0.0019 | -90.832
-5 | -0.5224 | 0.00613 | -0.0023 | -85.2202
-4.5 | -0.4663 | 0.00591 | -0.0026 | -78.9002
-4 | -0.4102 | 0.00564 | -0.003 | -72.7305
-3.5 | -0.3545 | 0.00534 | -0.0033 | -66.3858
-3 | -0.2986 | 0.00508 | -0.0036 | -58.7795
-2.5 | -0.243 | 0.00481 | -0.0039 | -50.5198
-2 | -0.1895 | 0.00424 | -0.004 | -44.6934
-1.5 | -0.1337 | 0.00408 | -0.0044 | -32.7696
-1 | -0.0781 | 0.00399 | -0.0047 | -19.5739
0 | 0.0328 | 0.00387 | -0.0054 | 8.4755
0.5 | 0.0894 | 0.00416 | -0.0059 | 21.4904
1 | 0.1463 | 0.00443 | -0.0064 | 33.0248
1.5 | 0.2028 | 0.00471 | -0.0068 | 43.0573
2 | 0.2591 | 0.00497 | -0.0072 | 52.1328
2.5 | 0.3154 | 0.00522 | -0.0076 | 60.4215
3 | 0.3711 | 0.00552 | -0.0079 | 67.2283
3.5 | 0.427 | 0.0058 | -0.0082 | 73.6207
4 | 0.4828 | 0.00607 | -0.0085 | 79.5387
4.5 | 0.5388 | 0.00633 | -0.0089 | 85.1185
5 | 0.5944 | 0.0066 | -0.0091 | 90.0606
5.5 | 0.6499 | 0.00686 | -0.0094 | 94.7376
6 | 0.7052 | 0.00713 | -0.0096 | 98.906
6.5 | 0.7602 | 0.0074 | -0.0098 | 102.7297
7 | 0.8148 | 0.00769 | -0.01 | 105.9558
7.5 | 0.8695 | 0.00796 | -0.0101 | 109.2337
8 | 0.9231 | 0.0083 | -0.0101 | 111.2169
8.5 | 0.9767 | 0.0086 | -0.0101 | 113.5698
9 | 1.0299 | 0.00893 | -0.0101 | 115.3303
9.5 | 1.0818 | 0.00932 | -0.0099 | 116.073
10 | 1.133 | 0.00974 | -0.0095 | 116.3244
10.5 | 1.1839 | 0.01015 | -0.0091 | 116.6404
11 | 1.2342 | 0.01055 | -0.0087 | 116.9858
11.5 | 1.2837 | 0.01097 | -0.0082 | 117.0191
12 | 1.3318 | 0.01144 | -0.0074 | 116.4161
12.5 | 1.3784 | 0.01195 | -0.0064 | 115.3473
13 | 1.4227 | 0.01253 | -0.0051 | 113.5435
13.5 | 1.4638 | 0.01322 | -0.0033 | 110.7262
14 | 1.502 | 0.01394 | -0.001 | 107.7475
14.5 | 1.5263 | 0.01466 | 0.0039 | 104.1132
15 | 1.5527 | 0.01544 | 0.008 | 100.5635
16.5 | 1.6277 | 0.01875 | 0.0177 | 86.8107
17 | 1.6514 | 0.02022 | 0.0202 | 81.6716
17.5 | 1.6734 | 0.02191 | 0.0225 | 76.3761
18 | 1.6908 | 0.02398 | 0.0249 | 70.5088
18.5 | 1.713 | 0.02578 | 0.0268 | 66.4469
19 | 1.7309 | 0.02793 | 0.0287 | 61.9728
19.5 | 1.7441 | 0.03051 | 0.0305 | 57.1649
20 | 1.7541 | 0.03349 | 0.0321 | 52.3768

## 131. Re 16M Mach 0.10 (1)
BIGFOIL.COM POLAR EXPORT
du861372
DU 86-137/25 |  |  |  | Cl Max: | 1.112 | at alpha= | 11.5 | deg
JavaFoil+Calcfoil stall+Eppler ext transition |  |  |  | L/D Max: | 107.649 | at alpha= | 10.5 | deg
Re: | 16000000 |  |  | Cd Min: | 0.00471 | at alpha= | -1.5 | deg
Mach: | 0.1 |  |  | Cl=0 at alpha= | -0.38525 | deg
|  |  |  | @ Cl=0.1, Cd= | 0.0048872
|  |  |  | @ Cl=0.4, Cd= | 0.00566
|  |  |  | @ Cl=0.6, Cd= | 0.0066511
alpha (deg) | Cl | Cd | Cm | Cl/Cd
-16 | -0.709 | 0.04214 | 0.015 | -16.83
-15.5 | -0.738 | 0.03903 | 0.014 | -18.92
-15 | -0.802 | 0.02295 | 0.015 | -34.934
-14.5 | -0.832 | 0.02075 | 0.014 | -40.088
-14 | -0.861 | 0.01861 | 0.014 | -46.26
-13.5 | -0.885 | 0.0173 | 0.013 | -51.159
-13 | -0.907 | 0.01573 | 0.012 | -57.694
-12.5 | -0.927 | 0.01422 | 0.012 | -65.152
-12 | -0.939 | 0.0133 | 0.011 | -70.624
-11.5 | -0.948 | 0.01236 | 0.01 | -76.676
-11 | -0.951 | 0.01153 | 0.01 | -82.479
-10.5 | -0.948 | 0.01081 | 0.009 | -87.719
-10 | -0.939 | 0.01021 | 0.008 | -91.971
-9.5 | -0.924 | 0.00872 | 0.007 | -105.906
-9 | -0.907 | 0.00642 | 0.007 | -141.255
-8.5 | -0.877 | 0.00629 | 0.006 | -139.55
-8 | -0.843 | 0.00606 | 0.005 | -139.143
-7.5 | -0.803 | 0.0059 | 0.004 | -136.095
-7 | -0.759 | 0.00575 | 0.004 | -132.128
-6.5 | -0.712 | 0.00567 | 0.003 | -125.611
-6 | -0.661 | 0.00554 | 0.002 | -119.332
-5.5 | -0.607 | 0.00545 | 0.001 | -111.252
-5 | -0.551 | 0.00536 | 0 | -102.81
-4.5 | -0.494 | 0.00533 | 0 | -92.569
-4 | -0.435 | 0.00509 | -0.001 | -85.573
-3.5 | -0.376 | 0.00496 | -0.002 | -75.874
-3 | -0.317 | 0.00487 | -0.003 | -65.04
-2.5 | -0.257 | 0.00474 | -0.004 | -54.206
-2 | -0.196 | 0.00474 | -0.004 | -41.461
-1.5 | -0.136 | 0.00471 | -0.005 | -28.811
-1 | -0.075 | 0.00477 | -0.006 | -15.713
-0.5 | -0.014 | 0.00474 | -0.007 | -2.991
0 | 0.047 | 0.00479 | -0.007 | 9.718
0.5 | 0.107 | 0.0049 | -0.008 | 21.896
1 | 0.168 | 0.00504 | -0.009 | 33.33
1.5 | 0.228 | 0.00515 | -0.01 | 44.383
2 | 0.289 | 0.00528 | -0.011 | 54.754
2.5 | 0.349 | 0.00549 | -0.011 | 63.641
3 | 0.409 | 0.00569 | -0.012 | 71.96
3.5 | 0.469 | 0.00589 | -0.013 | 79.667
4 | 0.528 | 0.00622 | -0.014 | 84.822
4.5 | 0.586 | 0.00657 | -0.015 | 89.159
5 | 0.643 | 0.0069 | -0.015 | 93.198
5.5 | 0.7 | 0.00723 | -0.016 | 96.798
6 | 0.754 | 0.00756 | -0.017 | 99.748
6.5 | 0.806 | 0.00823 | -0.018 | 97.857
7 | 0.855 | 0.00859 | -0.018 | 99.509
7.5 | 0.901 | 0.00895 | -0.019 | 100.667
8 | 0.944 | 0.00938 | -0.02 | 100.623
8.5 | 0.983 | 0.0099 | -0.021 | 99.316
9 | 1.018 | 0.01042 | -0.021 | 97.678
9.5 | 1.049 | 0.01108 | -0.022 | 94.631
10 | 1.072 | 0.01024 | -0.023 | 104.726
10.5 | 1.091 | 0.01014 | -0.023 | 107.649
11 | 1.105 | 0.01183 | -0.024 | 93.394
11.5 | 1.112 | 0.01253 | -0.025 | 88.743
12 | 1.112 | 0.01338 | -0.025 | 83.144
12.5 | 1.107 | 0.01435 | -0.026 | 77.127
13 | 1.093 | 0.01588 | -0.026 | 68.832
13.5 | 1.06 | 0.01978 | -0.026 | 53.607
14 | 1.043 | 0.02176 | -0.027 | 47.951
14.5 | 1.024 | 0.02367 | -0.027 | 43.269
15 | 1.002 | 0.02604 | -0.028 | 38.469
15.5 | 0.975 | 0.02908 | -0.028 | 33.537
16 | 0.934 | 0.03696 | -0.028 | 25.266
16.5 | 0.855 | 0.06864 | -0.025 | 12.46

## 132. Re 16M Mach 0.10 (2)
BIGFOIL.COM POLAR EXPORT
du861372
DU 86-137/25 |  |  |  | Cl Max: | 1.7447 | at alpha= | 20 | deg
XFOIL ncrit=9 |  |  |  | L/D Max: | 116.576 | at alpha= | 11 | deg
Re: | 16000000 |  |  | Cd Min: | 0.00387 | at alpha= | 0 | deg
Mach: | 0.1 |  |  | Cl=0 at alpha= | -0.29359 | deg
|  |  |  | @ Cl=0.1, Cd= | 0.0041991
|  |  |  | @ Cl=0.4, Cd= | 0.0056635
|  |  |  | @ Cl=0.6, Cd= | 0.0066302
alpha (deg) | Cl | Cd | Cm | Cl/Cd
-20 | -1.6196 | 0.03859 | -0.0532 | -41.9694
-19.5 | -1.6316 | 0.0332 | -0.0515 | -49.1446
-19 | -1.6081 | 0.03104 | -0.0504 | -51.8073
-18.5 | -1.6023 | 0.02773 | -0.048 | -57.7822
-18 | -1.5749 | 0.02614 | -0.0464 | -60.2487
-17.5 | -1.5532 | 0.02426 | -0.0442 | -64.0231
-17 | -1.5387 | 0.02199 | -0.041 | -69.9727
-16.5 | -1.517 | 0.02028 | -0.0382 | -74.8028
-16 | -1.4901 | 0.01894 | -0.0355 | -78.6748
-15.5 | -1.467 | 0.01742 | -0.0322 | -84.2135
-15 | -1.4351 | 0.01645 | -0.0297 | -87.2401
-14.5 | -1.406 | 0.01536 | -0.0266 | -91.5365
-14 | -1.3713 | 0.01463 | -0.0241 | -93.7321
-13.5 | -1.3405 | 0.01377 | -0.0208 | -97.3493
-13 | -1.3144 | 0.01286 | -0.0164 | -102.2084
-12.5 | -1.2879 | 0.01225 | -0.0115 | -105.1347
-12 | -1.2522 | 0.01149 | -0.0084 | -108.9817
-11.5 | -1.2075 | 0.01097 | -0.0068 | -110.0729
-11 | -1.1624 | 0.01038 | -0.0052 | -111.9846
-10.5 | -1.1159 | 0.00979 | -0.0039 | -113.9837
-10 | -1.0671 | 0.00929 | -0.0029 | -114.8654
-9.5 | -1.0161 | 0.00888 | -0.0023 | -114.4257
-9 | -0.9639 | 0.00851 | -0.0019 | -113.2667
-8.5 | -0.9109 | 0.00818 | -0.0017 | -111.357
-7.5 | -0.8034 | 0.00753 | -0.0014 | -106.6932
-7 | -0.7492 | 0.00721 | -0.0014 | -103.9112
-6.5 | -0.694 | 0.00692 | -0.0015 | -100.289
-6 | -0.638 | 0.00666 | -0.0018 | -95.7958
-5.5 | -0.582 | 0.00639 | -0.002 | -91.0798
-5 | -0.5255 | 0.00615 | -0.0024 | -85.4472
-4.5 | -0.4689 | 0.00593 | -0.0027 | -79.0725
-4 | -0.4125 | 0.00565 | -0.0031 | -73.0088
-3.5 | -0.3566 | 0.00536 | -0.0033 | -66.5299
-3 | -0.3003 | 0.00509 | -0.0037 | -58.998
-2.5 | -0.2444 | 0.00481 | -0.004 | -50.8108
-2 | -0.1906 | 0.00424 | -0.004 | -44.9528
-1.5 | -0.1345 | 0.00407 | -0.0044 | -33.0467
-1 | -0.0786 | 0.00397 | -0.0047 | -19.7985
-0.5 | -0.0232 | 0.00388 | -0.005 | -5.9794
0 | 0.033 | 0.00387 | -0.0054 | 8.5271
1 | 0.147 | 0.00443 | -0.0064 | 33.1828
1.5 | 0.2039 | 0.00471 | -0.0068 | 43.2909
2 | 0.2605 | 0.00498 | -0.0072 | 52.3092
2.5 | 0.3172 | 0.00522 | -0.0076 | 60.7663
3 | 0.3732 | 0.00553 | -0.0079 | 67.4864
3.5 | 0.4294 | 0.00581 | -0.0082 | 73.9071
4 | 0.4856 | 0.00609 | -0.0085 | 79.7373
4.5 | 0.5419 | 0.00634 | -0.0088 | 85.4732
5 | 0.5978 | 0.00662 | -0.009 | 90.3021
5.5 | 0.6538 | 0.00688 | -0.0093 | 95.0291
6 | 0.7094 | 0.00716 | -0.0095 | 99.0782
6.5 | 0.7649 | 0.00743 | -0.0096 | 102.9475
7 | 0.8199 | 0.00773 | -0.0097 | 106.0673
7.5 | 0.875 | 0.008 | -0.0098 | 109.375
8 | 0.929 | 0.00835 | -0.0097 | 111.2575
8.5 | 0.9831 | 0.00866 | -0.0097 | 113.5219
9 | 1.0366 | 0.009 | -0.0095 | 115.1778
9.5 | 1.0889 | 0.0094 | -0.0092 | 115.8404
10 | 1.1405 | 0.00984 | -0.0087 | 115.9045
10.5 | 1.192 | 0.01024 | -0.0082 | 116.4062
11 | 1.2427 | 0.01066 | -0.0076 | 116.576
11.5 | 1.2924 | 0.01111 | -0.0069 | 116.3276
12 | 1.3405 | 0.01161 | -0.0059 | 115.4608
12.5 | 1.3869 | 0.01217 | -0.0046 | 113.9606
13 | 1.4307 | 0.0128 | -0.003 | 111.7734
13.5 | 1.4712 | 0.01352 | -0.0008 | 108.8166
14 | 1.503 | 0.01424 | 0.003 | 105.5478
14.5 | 1.5258 | 0.01512 | 0.0082 | 100.9127
15 | 1.5539 | 0.01594 | 0.0119 | 97.4843
15.5 | 1.579 | 0.01704 | 0.0156 | 92.6643
16 | 1.6047 | 0.01825 | 0.0187 | 87.9288
16.5 | 1.6289 | 0.01971 | 0.0215 | 82.6433
17 | 1.6525 | 0.02134 | 0.024 | 77.4367
17.5 | 1.6739 | 0.0232 | 0.0264 | 72.1509
18 | 1.6896 | 0.0255 | 0.0289 | 66.2588
18.5 | 1.7103 | 0.02755 | 0.0309 | 62.0799
19 | 1.7265 | 0.02998 | 0.0328 | 57.5884
19.5 | 1.7361 | 0.03305 | 0.0347 | 52.5295
20 | 1.7447 | 0.03652 | 0.0359 | 47.7738

## 133. Re 16M Mach 0.25 (1)
BIGFOIL.COM POLAR EXPORT
du861372
DU 86-137/25 |  |  |  | Cl Max: | 1.049 | at alpha= | 10.5 | deg
JavaFoil+Calcfoil stall+Eppler ext transition |  |  |  | L/D Max: | 105.963 | at alpha= | 9.5 | deg
Re: | 16000000 |  |  | Cd Min: | 0.00472 | at alpha= | -1.5 | deg
Mach: | 0.25 |  |  | Cl=0 at alpha= | -0.38095 | deg
|  |  |  | @ Cl=0.1, Cd= | 0.0048939
|  |  |  | @ Cl=0.4, Cd= | 0.0056921
|  |  |  | @ Cl=0.6, Cd= | 0.09822
alpha (deg) | Cl | Cd | Cm | Cl/Cd
-14.5 | -0.437 | 0.05149 | 0.013 | -8.484
-14 | -0.518 | 0.03636 | 0.013 | -14.247
-13.5 | -0.609 | 0.02146 | 0.013 | -28.381
-13 | -0.673 | 0.01884 | 0.013 | -35.731
-12.5 | -0.729 | 0.01748 | 0.012 | -41.701
-12 | -0.779 | 0.01577 | 0.011 | -49.362
-11.5 | -0.821 | 0.01421 | 0.01 | -57.78
-11 | -0.853 | 0.01311 | 0.01 | -65.039
-10.5 | -0.876 | 0.01203 | 0.009 | -72.802
-10 | -0.889 | 0.01112 | 0.008 | -79.927
-9.5 | -0.891 | 0.01039 | 0.008 | -85.8
-9 | -0.885 | 0.00971 | 0.007 | -91.118
-8.5 | -0.868 | 0.00831 | 0.006 | -104.488
-8 | -0.846 | 0.00622 | 0.005 | -136.09
-7.5 | -0.812 | 0.00604 | 0.005 | -134.504
-7 | -0.772 | 0.00586 | 0.004 | -131.621
-6.5 | -0.726 | 0.00574 | 0.003 | -126.481
-6 | -0.676 | 0.00561 | 0.002 | -120.393
-5.5 | -0.621 | 0.00552 | 0.001 | -112.579
-5 | -0.565 | 0.00541 | 0 | -104.284
-4.5 | -0.507 | 0.00537 | 0 | -94.31
-4 | -0.447 | 0.00512 | -0.001 | -87.268
-3.5 | -0.387 | 0.00499 | -0.002 | -77.472
-3 | -0.325 | 0.0049 | -0.003 | -66.477
-2.5 | -0.264 | 0.00475 | -0.004 | -55.533
-2 | -0.202 | 0.00475 | -0.004 | -42.522
-1.5 | -0.139 | 0.00472 | -0.005 | -29.556
-1 | -0.077 | 0.00478 | -0.006 | -16.114
-0.5 | -0.015 | 0.00476 | -0.007 | -3.063
0 | 0.048 | 0.00481 | -0.008 | 9.955
0.5 | 0.11 | 0.00491 | -0.009 | 22.424
1 | 0.172 | 0.00503 | -0.009 | 34.263
1.5 | 0.235 | 0.00518 | -0.01 | 45.353
2 | 0.297 | 0.00532 | -0.011 | 55.823
2.5 | 0.359 | 0.00554 | -0.012 | 64.813
3 | 0.421 | 0.00577 | -0.013 | 72.891
3.5 | 0.482 | 0.00598 | -0.013 | 80.616
4 | 0.542 | 0.00632 | -0.014 | 85.754
4.5 | 0.602 | 0.00669 | -0.015 | 89.884
5 | 0.66 | 0.00703 | -0.016 | 93.93
5.5 | 0.717 | 0.0074 | -0.017 | 96.88
6 | 0.772 | 0.00809 | -0.017 | 95.421
6.5 | 0.823 | 0.00848 | -0.018 | 97.1
7 | 0.872 | 0.00888 | -0.019 | 98.153
7.5 | 0.916 | 0.00937 | -0.02 | 97.704
8 | 0.955 | 0.00985 | -0.02 | 96.988
8.5 | 0.989 | 0.01045 | -0.021 | 94.68
9 | 1.017 | 0.0111 | -0.022 | 91.625
9.5 | 1.035 | 0.00977 | -0.023 | 105.963
10 | 1.047 | 0.01146 | -0.023 | 91.382
10.5 | 1.049 | 0.01217 | -0.024 | 86.245
11 | 1.042 | 0.01299 | -0.025 | 80.222
11.5 | 1.025 | 0.01407 | -0.025 | 72.859
12 | 0.996 | 0.01561 | -0.026 | 63.764
12.5 | 0.944 | 0.01988 | -0.026 | 47.499
13 | 0.905 | 0.02238 | -0.026 | 40.426
13.5 | 0.856 | 0.02616 | -0.026 | 32.719
14 | 0.771 | 0.04268 | -0.025 | 18.054
14.5 | 0.672 | 0.07776 | -0.021 | 8.646
15 | 0.611 | 0.08983 | -0.021 | 6.799
15.5 | 0.55 | 0.09822 | -0.02 | 5.604

## 134. Re 16M Mach 0.25 (2)
BIGFOIL.COM POLAR EXPORT
du861372
DU 86-137/25 |  |  |  | Cl Max: | 1.6215 | at alpha= | 17.5 | deg
XFOIL ncrit=9 |  |  |  | L/D Max: | 114.482 | at alpha= | 10 | deg
Re: | 16000000 |  |  | Cd Min: | 0.00383 | at alpha= | -0.5 | deg
Mach: | 0.25 |  |  | Cl=0 at alpha= | -0.2911 | deg
|  |  |  | @ Cl=0.1, Cd= | 0.0042057
|  |  |  | @ Cl=0.4, Cd= | 0.0056521
|  |  |  | @ Cl=0.6, Cd= | 0.0066411
alpha (deg) | Cl | Cd | Cm | Cl/Cd
-20 | -1.1783 | 0.1159 | -0.025 | -10.1665
-19.5 | -1.2744 | 0.0905 | -0.0426 | -14.0818
-19 | -1.2904 | 0.0795 | -0.0493 | -16.2314
-18.5 | -1.3421 | 0.06456 | -0.0581 | -20.7884
-18 | -1.3577 | 0.0557 | -0.0616 | -24.3752
-17.5 | -1.3733 | 0.04758 | -0.064 | -28.863
-17 | -1.4091 | 0.03877 | -0.0644 | -36.3451
-16.5 | -1.4245 | 0.03284 | -0.0624 | -43.377
-16 | -1.4248 | 0.02868 | -0.0593 | -49.6792
-15.5 | -1.4323 | 0.02447 | -0.0547 | -58.5329
-15 | -1.4061 | 0.02255 | -0.0514 | -62.3548
-14.5 | -1.3899 | 0.02015 | -0.047 | -68.9777
-14 | -1.3511 | 0.01915 | -0.0442 | -70.5535
-13.5 | -1.3241 | 0.01756 | -0.0402 | -75.4043
-13 | -1.3046 | 0.01565 | -0.035 | -83.361
-12.5 | -1.2708 | 0.01459 | -0.0312 | -87.1008
-12 | -1.2506 | 0.01304 | -0.0252 | -95.9049
-11.5 | -1.2194 | 0.01227 | -0.0202 | -99.3806
-11 | -1.1907 | 0.01142 | -0.0145 | -104.2644
-10.5 | -1.1477 | 0.01062 | -0.0114 | -108.0697
-10 | -1.1 | 0.00996 | -0.009 | -110.4418
-9.5 | -1.0488 | 0.00942 | -0.0074 | -111.3376
-9 | -0.9963 | 0.00892 | -0.006 | -111.6928
-8.5 | -0.9419 | 0.0085 | -0.005 | -110.8118
-8 | -0.8864 | 0.00813 | -0.0042 | -109.0283
-7 | -0.774 | 0.00744 | -0.0032 | -104.0323
-6.5 | -0.717 | 0.00709 | -0.0029 | -101.1283
-6 | -0.6591 | 0.00679 | -0.0029 | -97.0692
-5.5 | -0.6008 | 0.00652 | -0.0029 | -92.1472
-5 | -0.5424 | 0.00625 | -0.0031 | -86.784
-4.5 | -0.4839 | 0.00601 | -0.0033 | -80.5158
-4 | -0.4254 | 0.00574 | -0.0035 | -74.1115
-3.5 | -0.3678 | 0.00542 | -0.0036 | -67.8598
-2.5 | -0.252 | 0.00485 | -0.0041 | -51.9588
-2 | -0.1969 | 0.00425 | -0.0041 | -46.3294
-1.5 | -0.1389 | 0.00406 | -0.0044 | -34.2118
-1 | -0.0813 | 0.00392 | -0.0048 | -20.7398
-0.5 | -0.0244 | 0.00383 | -0.005 | -6.3708
0 | 0.034 | 0.00385 | -0.0055 | 8.8312
0.5 | 0.0925 | 0.00417 | -0.0059 | 22.1823
1 | 0.1514 | 0.00445 | -0.0064 | 34.0225
1.5 | 0.21 | 0.00472 | -0.0068 | 44.4915
2 | 0.2684 | 0.005 | -0.0072 | 53.68
2.5 | 0.3268 | 0.00526 | -0.0075 | 62.1293
3 | 0.3847 | 0.00557 | -0.0077 | 69.0664
3.5 | 0.4425 | 0.00588 | -0.0079 | 75.2551
4 | 0.5006 | 0.00617 | -0.0081 | 81.1345
4.5 | 0.5588 | 0.00645 | -0.0083 | 86.6357
5 | 0.617 | 0.00672 | -0.0084 | 91.8155
5.5 | 0.6748 | 0.00703 | -0.0084 | 95.9886
6 | 0.7326 | 0.00732 | -0.0083 | 100.082
6.5 | 0.7903 | 0.00762 | -0.0082 | 103.7139
7 | 0.8481 | 0.00791 | -0.008 | 107.2187
7.5 | 0.9049 | 0.00827 | -0.0077 | 109.4196
8 | 0.9619 | 0.0086 | -0.0073 | 111.8488
8.5 | 1.0182 | 0.00898 | -0.0067 | 113.3853
9 | 1.0735 | 0.00942 | -0.0058 | 113.9597
9.5 | 1.128 | 0.00989 | -0.0048 | 114.0546
10 | 1.1826 | 0.01033 | -0.0037 | 114.4821
10.5 | 1.2361 | 0.01083 | -0.0023 | 114.1367
11 | 1.2879 | 0.01138 | -0.0007 | 113.1722
11.5 | 1.3371 | 0.01204 | 0.0015 | 111.0548
12 | 1.3842 | 0.01274 | 0.004 | 108.6499
12.5 | 1.4277 | 0.01351 | 0.0072 | 105.6773
13 | 1.4548 | 0.01432 | 0.0132 | 101.5922
13.5 | 1.4779 | 0.01553 | 0.0192 | 95.1642
14 | 1.5002 | 0.017 | 0.0245 | 88.2471
14.5 | 1.5242 | 0.01864 | 0.0288 | 81.7704
15 | 1.5554 | 0.02011 | 0.032 | 77.3446
15.5 | 1.5764 | 0.02232 | 0.0356 | 70.6272
16 | 1.5975 | 0.02463 | 0.0389 | 64.8599
16.5 | 1.6102 | 0.02759 | 0.0424 | 58.3617
17 | 1.6178 | 0.03106 | 0.0454 | 52.0863
17.5 | 1.6215 | 0.03516 | 0.0478 | 46.1177
18 | 1.6181 | 0.04038 | 0.0491 | 40.0718
18.5 | 1.6145 | 0.04633 | 0.0492 | 34.8478
19 | 1.6013 | 0.05394 | 0.0475 | 29.6867
19.5 | 1.5717 | 0.06434 | 0.0433 | 24.428
20 | 1.5206 | 0.07873 | 0.0352 | 19.3141

## 135. Re 16M Mach 0.50 (1)
BIGFOIL.COM POLAR EXPORT
du861372
DU 86-137/25 |  |  |  | Cl Max: | 1.117 | at alpha= | 20 | deg
JavaFoil+Calcfoil stall+Eppler ext transition |  |  |  | L/D Max: | 93.743 | at alpha= | 4.5 | deg
Re: | 16000000 |  |  | Cd Min: | 0.00476 | at alpha= | -1.5 | deg
Mach: | 0.5 |  |  | Cl=0 at alpha= | -0.38571 | deg
|  |  |  | @ Cl=0.1, Cd= | 0.0049933
|  |  |  | @ Cl=0.4, Cd= | 0.0057758
|  |  |  | @ Cl=0.6, Cd= | 0.0067655
alpha (deg) | Cl | Cd | Cm | Cl/Cd
-20 | -1.086 | 0.18102 | 0.016 | -6.002
-19.5 | -1.059 | 0.17426 | 0.015 | -6.075
-19 | -1.034 | 0.16047 | 0.015 | -6.444
-18.5 | -1.006 | 0.15304 | 0.014 | -6.575
-18 | -0.977 | 0.14996 | 0.014 | -6.515
-17.5 | -0.949 | 0.14526 | 0.013 | -6.53
-17 | -0.92 | 0.14004 | 0.012 | -6.573
-16.5 | -0.898 | 0.12318 | 0.012 | -7.289
-16 | -0.875 | 0.10838 | 0.012 | -8.07
-15.5 | -0.847 | 0.10194 | 0.012 | -8.311
-15 | -0.845 | 0.07742 | 0.013 | -10.91
-14.5 | -0.792 | 0.09445 | 0.011 | -8.388
-14 | -0.769 | 0.08528 | 0.011 | -9.017
-13.5 | -0.815 | 0.03689 | 0.014 | -22.08
-13 | -0.702 | 0.09061 | 0.008 | -7.743
-12.5 | -0.684 | 0.07552 | 0.009 | -9.055
-12 | -0.761 | 0.02054 | 0.012 | -37.045
-11.5 | -0.735 | 0.01732 | 0.012 | -42.442
-11 | -0.591 | 0.07162 | 0.006 | -8.259
-10.5 | -0.668 | 0.0171 | 0.01 | -39.085
-10 | -0.641 | 0.01459 | 0.009 | -43.954
-9.5 | -0.611 | 0.01329 | 0.008 | -45.953
-9 | -0.569 | 0.0152 | 0.007 | -37.46
-8.5 | -0.546 | 0.01224 | 0.007 | -44.609
-8 | -0.515 | 0.01112 | 0.006 | -46.332
-7.5 | -0.482 | 0.01086 | 0.005 | -44.405
-7 | -0.717 | 0.00985 | 0.004 | -72.78
-6.5 | -0.743 | 0.00911 | 0.003 | -81.549
-6 | -0.718 | 0.00779 | 0.002 | -92.23
-5.5 | -0.677 | 0.00585 | 0.001 | -115.724
-5 | -0.622 | 0.00568 | 0.001 | -109.486
-4.5 | -0.561 | 0.00556 | 0 | -100.88
-4 | -0.497 | 0.0055 | -0.001 | -90.392
-3.5 | -0.431 | 0.00516 | -0.002 | -83.572
-3 | -0.363 | 0.00503 | -0.003 | -72.202
-2.5 | -0.295 | 0.00482 | -0.004 | -61.181
-2 | -0.226 | 0.0048 | -0.005 | -46.975
-1.5 | -0.156 | 0.00476 | -0.006 | -32.721
-1 | -0.086 | 0.00483 | -0.007 | -17.836
-0.5 | -0.016 | 0.00481 | -0.008 | -3.388
0 | 0.054 | 0.00488 | -0.009 | 10.971
0.5 | 0.123 | 0.00505 | -0.01 | 24.408
1 | 0.193 | 0.0051 | -0.01 | 37.779
1.5 | 0.262 | 0.00529 | -0.011 | 49.604
2 | 0.332 | 0.00549 | -0.012 | 60.395
2.5 | 0.401 | 0.00578 | -0.013 | 69.306
3 | 0.47 | 0.00609 | -0.014 | 77.154
3.5 | 0.537 | 0.00638 | -0.015 | 84.221
4 | 0.604 | 0.00679 | -0.016 | 88.924
4.5 | 0.668 | 0.00713 | -0.017 | 93.743
5 | 0.73 | 0.00825 | -0.018 | 88.404
5.5 | 0.788 | 0.00885 | -0.019 | 88.975
6 | 0.839 | 0.00946 | -0.019 | 88.713
6.5 | 0.876 | 0.01014 | -0.02 | 86.415
7 | 0.891 | 0.00979 | -0.021 | 90.999
7.5 | 0.854 | 0.01131 | -0.022 | 75.495
8 | 0.568 | 0.0127 | -0.023 | 44.726
8.5 | 0.602 | 0.01269 | -0.023 | 47.445
9 | 0.626 | 0.01476 | -0.024 | 42.408
9.5 | 0.547 | 0.06264 | -0.014 | 8.737
10 | 0.676 | 0.01805 | -0.025 | 37.445
10.5 | 0.7 | 0.02218 | -0.025 | 31.579
11 | 0.629 | 0.07484 | -0.015 | 8.403
11.5 | 0.766 | 0.02215 | -0.027 | 34.594
12 | 0.728 | 0.0523 | -0.023 | 13.915
12.5 | 0.714 | 0.0845 | -0.018 | 8.448
13 | 0.856 | 0.02654 | -0.029 | 32.261
13.5 | 0.803 | 0.06601 | -0.024 | 12.161
14 | 0.81 | 0.08404 | -0.022 | 9.642
14.5 | 0.823 | 0.1006 | -0.02 | 8.177
15 | 0.848 | 0.10989 | -0.02 | 7.713
15.5 | 0.875 | 0.11663 | -0.021 | 7.504
16 | 0.905 | 0.11999 | -0.022 | 7.539
16.5 | 0.926 | 0.13677 | -0.021 | 6.771
17 | 0.954 | 0.14096 | -0.022 | 6.77
17.5 | 0.983 | 0.14447 | -0.023 | 6.801
18 | 1.011 | 0.15026 | -0.024 | 6.726
18.5 | 1.036 | 0.16255 | -0.024 | 6.373
19 | 1.062 | 0.17297 | -0.024 | 6.137
19.5 | 1.089 | 0.17735 | -0.025 | 6.141
20 | 1.117 | 0.18769 | -0.026 | 5.949

## 136. Re 16M Mach 0.50 (2)
BIGFOIL.COM POLAR EXPORT
du861372
DU 86-137/25 |  |  |  | Cl Max: | 1.1246 | at alpha= | 8.5 | deg
XFOIL ncrit=9 |  |  |  | L/D Max: | 108.699 | at alpha= | 7.5 | deg
Re: | 16000000 |  |  | Cd Min: | 0.00418 | at alpha= | 0.5 | deg
Mach: | 0.5 |  |  | Cl=0 at alpha= | -99 | deg
|  |  |  | @ Cl=0.1, Cd= | 0.00418
|  |  |  | @ Cl=0.4, Cd= | 0.005607
|  |  |  | @ Cl=0.6, Cd= | 0.0067386
alpha (deg) | Cl | Cd | Cm | Cl/Cd
0.5 | 0.1045 | 0.00418 | -0.0061 | 25
1 | 0.1708 | 0.00453 | -0.0064 | 37.7042
1.5 | 0.2373 | 0.0048 | -0.0067 | 49.4375
2 | 0.3035 | 0.0051 | -0.0069 | 59.5098
2.5 | 0.3695 | 0.00543 | -0.0069 | 68.0479
3 | 0.435 | 0.00581 | -0.0066 | 74.8709
3.5 | 0.5006 | 0.0062 | -0.0062 | 80.7419
4 | 0.5669 | 0.00656 | -0.0057 | 86.4177
4.5 | 0.6336 | 0.00692 | -0.005 | 91.5607
5 | 0.7005 | 0.00729 | -0.004 | 96.0905
5.5 | 0.7679 | 0.00765 | -0.0028 | 100.3791
6 | 0.8356 | 0.00804 | -0.0013 | 103.9303
6.5 | 0.9031 | 0.00847 | 0.0007 | 106.6234
7 | 0.9703 | 0.00894 | 0.0032 | 108.5347
7.5 | 1.0359 | 0.00953 | 0.0065 | 108.6988
8 | 1.0941 | 0.01045 | 0.0115 | 104.6986
8.5 | 1.1246 | 0.01225 | 0.0207 | 91.8041
9 | 1.1141 | 0.01498 | 0.0339 | 74.3725
9.5 | 1.0929 | 0.01947 | 0.0441 | 56.1325
10 | 1.0637 | 0.02523 | 0.0515 | 42.1601
10.5 | 1.031 | 0.03178 | 0.0564 | 32.4418
11 | 0.994 | 0.03968 | 0.058 | 25.0504
11.5 | 0.9592 | 0.04923 | 0.0555 | 19.4841
12 | 0.9218 | 0.06164 | 0.0481 | 14.9546
12.5 | 0.8985 | 0.07464 | 0.0388 | 12.0378
13 | 0.8767 | 0.08863 | 0.0292 | 9.8917
13.5 | 0.8587 | 0.10168 | 0.0211 | 8.4451

## 137. Re 18M Mach 0.00 (1)
BIGFOIL.COM POLAR EXPORT
du861372
DU 86-137/25 |  |  |  | Cl Max: | 1.127 | at alpha= | 12 | deg
JavaFoil+Calcfoil stall+Eppler ext transition |  |  |  | L/D Max: | 111.951 | at alpha= | 10.5 | deg
Re: | 18000000 |  |  | Cd Min: | 0.00479 | at alpha= | -1 | deg
Mach: | 0 |  |  | Cl=0 at alpha= | -0.38333 | deg
|  |  |  | @ Cl=0.1, Cd= | 0.0049043
|  |  |  | @ Cl=0.4, Cd= | 0.0056763
|  |  |  | @ Cl=0.6, Cd= | 0.0065625
alpha (deg) | Cl | Cd | Cm | Cl/Cd
-16.5 | -0.734 | 0.04328 | 0.016 | -16.948
-16 | -0.759 | 0.04115 | 0.015 | -18.44
-15.5 | -0.82 | 0.02365 | 0.015 | -34.669
-15 | -0.848 | 0.02118 | 0.015 | -40.038
-14.5 | -0.875 | 0.01904 | 0.014 | -45.94
-14 | -0.898 | 0.01739 | 0.014 | -51.627
-13.5 | -0.918 | 0.01621 | 0.013 | -56.619
-13 | -0.936 | 0.01483 | 0.012 | -63.117
-12.5 | -0.951 | 0.01348 | 0.012 | -70.488
-12 | -0.959 | 0.01265 | 0.011 | -75.825
-11.5 | -0.964 | 0.01181 | 0.01 | -81.588
-11 | -0.963 | 0.01104 | 0.01 | -87.261
-10.5 | -0.957 | 0.01039 | 0.009 | -92.114
-10 | -0.946 | 0.00984 | 0.008 | -96.107
-9.5 | -0.928 | 0.00891 | 0.007 | -104.236
-9 | -0.908 | 0.00635 | 0.007 | -143.053
-8.5 | -0.877 | 0.00617 | 0.006 | -142.204
-8 | -0.841 | 0.00593 | 0.005 | -141.853
-7.5 | -0.801 | 0.0058 | 0.004 | -138.025
-7 | -0.757 | 0.00565 | 0.004 | -133.915
-6.5 | -0.709 | 0.00559 | 0.003 | -126.752
-6 | -0.658 | 0.00548 | 0.002 | -119.988
-5.5 | -0.604 | 0.0054 | 0.001 | -111.879
-5 | -0.548 | 0.00534 | 0 | -102.646
-4.5 | -0.491 | 0.00523 | 0 | -93.858
-4 | -0.433 | 0.00509 | -0.001 | -85.122
-3.5 | -0.375 | 0.00503 | -0.002 | -74.406
-3 | -0.315 | 0.00495 | -0.003 | -63.736
-2.5 | -0.255 | 0.0048 | -0.004 | -53.245
-2 | -0.195 | 0.00481 | -0.004 | -40.615
-1.5 | -0.135 | 0.00483 | -0.005 | -27.98
-1 | -0.075 | 0.00479 | -0.006 | -15.583
-0.5 | -0.014 | 0.00487 | -0.007 | -2.896
0 | 0.046 | 0.00486 | -0.007 | 9.528
0.5 | 0.107 | 0.00491 | -0.008 | 21.717
1 | 0.167 | 0.00508 | -0.009 | 32.877
1.5 | 0.227 | 0.00519 | -0.01 | 43.774
2 | 0.288 | 0.00534 | -0.011 | 53.826
2.5 | 0.348 | 0.0055 | -0.011 | 63.209
3 | 0.407 | 0.0057 | -0.012 | 71.447
3.5 | 0.467 | 0.00595 | -0.013 | 78.404
4 | 0.525 | 0.00614 | -0.014 | 85.626
4.5 | 0.583 | 0.00647 | -0.014 | 90.163
5 | 0.64 | 0.00678 | -0.015 | 94.441
5.5 | 0.696 | 0.0071 | -0.016 | 98.083
6 | 0.751 | 0.00743 | -0.017 | 100.989
6.5 | 0.802 | 0.00806 | -0.018 | 99.561
7 | 0.852 | 0.0084 | -0.018 | 101.449
7.5 | 0.898 | 0.00875 | -0.019 | 102.658
8 | 0.942 | 0.00916 | -0.02 | 102.848
8.5 | 0.981 | 0.00958 | -0.021 | 102.477
9 | 1.017 | 0.01014 | -0.021 | 100.338
9.5 | 1.049 | 0.01069 | -0.022 | 98.146
10 | 1.075 | 0.0099 | -0.023 | 108.609
10.5 | 1.096 | 0.00979 | -0.023 | 111.951
11 | 1.112 | 0.01145 | -0.024 | 97.135
11.5 | 1.122 | 0.01213 | -0.025 | 92.519
12 | 1.127 | 0.0128 | -0.025 | 88.016
12.5 | 1.126 | 0.01362 | -0.026 | 82.646
13 | 1.117 | 0.01482 | -0.026 | 75.393
13.5 | 1.105 | 0.01616 | -0.027 | 68.34
14 | 1.072 | 0.02042 | -0.027 | 52.516
14.5 | 1.056 | 0.02231 | -0.027 | 47.362
15 | 1.039 | 0.0243 | -0.028 | 42.746
15.5 | 1.018 | 0.02648 | -0.028 | 38.458
16 | 0.992 | 0.03029 | -0.029 | 32.741
16.5 | 0.955 | 0.03732 | -0.029 | 25.604
17 | 0.895 | 0.05896 | -0.027 | 15.176

## 138. Re 18M Mach 0.00 (2)
BIGFOIL.COM POLAR EXPORT
du861372
DU 86-137/25 |  |  |  | Cl Max: | 1.771 | at alpha= | 20 | deg
XFOIL ncrit=9 |  |  |  | L/D Max: | 119.893 | at alpha= | 11 | deg
Re: | 18000000 |  |  | Cd Min: | 0.0039 | at alpha= | 0 | deg
Mach: | 0 |  |  | Cl=0 at alpha= | -0.29129 | deg
|  |  |  | @ Cl=0.1, Cd= | 0.0042115
|  |  |  | @ Cl=0.4, Cd= | 0.0056134
|  |  |  | @ Cl=0.6, Cd= | 0.0065116
alpha (deg) | Cl | Cd | Cm | Cl/Cd
-20 | -1.6584 | 0.03295 | -0.0487 | -50.3308
-19.5 | -1.6573 | 0.02922 | -0.0466 | -56.718
-19 | -1.6351 | 0.02728 | -0.0451 | -59.9377
-18.5 | -1.622 | 0.02484 | -0.0426 | -65.2979
-18 | -1.5965 | 0.02333 | -0.0408 | -68.4312
-17.5 | -1.573 | 0.02174 | -0.0386 | -72.3551
-17 | -1.5536 | 0.01998 | -0.0357 | -77.7578
-16.5 | -1.5295 | 0.01855 | -0.033 | -82.4528
-16 | -1.5019 | 0.01737 | -0.0304 | -86.4652
-15.5 | -1.4764 | 0.01612 | -0.0274 | -91.5881
-15 | -1.4449 | 0.01523 | -0.0249 | -94.872
-14.5 | -1.4155 | 0.01429 | -0.0218 | -99.0553
-14 | -1.3825 | 0.0136 | -0.0191 | -101.6544
-13.5 | -1.3534 | 0.01286 | -0.0155 | -105.2411
-13 | -1.3303 | 0.01216 | -0.0102 | -109.3997
-12.5 | -1.2925 | 0.01164 | -0.0076 | -111.0395
-12 | -1.2505 | 0.01105 | -0.0058 | -113.1674
-11.5 | -1.2048 | 0.01057 | -0.0046 | -113.983
-11 | -1.1586 | 0.01004 | -0.0035 | -115.3984
-10.5 | -1.112 | 0.00946 | -0.0023 | -117.5476
-10 | -1.063 | 0.00899 | -0.0016 | -118.2425
-9.5 | -1.0119 | 0.00861 | -0.0012 | -117.5261
-9 | -0.9599 | 0.00827 | -0.001 | -116.0701
-8.5 | -0.907 | 0.00795 | -0.0009 | -114.0881
-7.5 | -0.7998 | 0.00735 | -0.0009 | -108.8163
-7 | -0.7456 | 0.00703 | -0.001 | -106.0597
-6.5 | -0.6907 | 0.00674 | -0.0012 | -102.4777
-6 | -0.635 | 0.0065 | -0.0015 | -97.6923
-5.5 | -0.5792 | 0.00624 | -0.0018 | -92.8205
-5 | -0.5231 | 0.00602 | -0.0022 | -86.8937
-4.5 | -0.4668 | 0.00581 | -0.0026 | -80.3442
-4 | -0.4107 | 0.00555 | -0.0029 | -74
-3.5 | -0.3549 | 0.00527 | -0.0032 | -67.3435
-3 | -0.2989 | 0.00505 | -0.0036 | -59.1881
-2.5 | -0.2433 | 0.0048 | -0.0039 | -50.6875
-2 | -0.1895 | 0.00436 | -0.004 | -43.4633
-1.5 | -0.1339 | 0.00417 | -0.0043 | -32.1103
-1 | -0.0783 | 0.00416 | -0.0047 | -18.8221
-0.5 | -0.023 | 0.00402 | -0.005 | -5.7214
0 | 0.0321 | 0.0039 | -0.0053 | 8.2308
0.5 | 0.0887 | 0.00417 | -0.0058 | 21.271
1 | 0.1459 | 0.00438 | -0.0063 | 33.3105
1.5 | 0.2024 | 0.00467 | -0.0068 | 43.3405
2 | 0.2589 | 0.00494 | -0.0072 | 52.4089
2.5 | 0.3155 | 0.00518 | -0.0076 | 60.9073
3 | 0.3711 | 0.00549 | -0.0079 | 67.5956
3.5 | 0.4273 | 0.00573 | -0.0083 | 74.5724
4 | 0.4833 | 0.00599 | -0.0086 | 80.6845
4.5 | 0.5394 | 0.00623 | -0.009 | 86.5811
5 | 0.5952 | 0.00649 | -0.0093 | 91.7103
5.5 | 0.6508 | 0.00674 | -0.0096 | 96.5579
6 | 0.7061 | 0.00701 | -0.0098 | 100.7275
6.5 | 0.7614 | 0.00727 | -0.01 | 104.7318
7 | 0.8161 | 0.00755 | -0.0102 | 108.0927
7.5 | 0.8709 | 0.00781 | -0.0104 | 111.5109
8 | 0.9246 | 0.00814 | -0.0104 | 113.5872
8.5 | 0.9785 | 0.00843 | -0.0105 | 116.0735
9 | 1.0317 | 0.00876 | -0.0104 | 117.774
9.5 | 1.0838 | 0.00915 | -0.0102 | 118.4481
10 | 1.1353 | 0.00955 | -0.0099 | 118.8796
10.5 | 1.1867 | 0.00993 | -0.0096 | 119.5065
11 | 1.2373 | 0.01032 | -0.0092 | 119.8934
11.5 | 1.287 | 0.01074 | -0.0087 | 119.8324
12 | 1.3353 | 0.0112 | -0.0079 | 119.2232
12.5 | 1.3821 | 0.01172 | -0.007 | 117.9266
13 | 1.4266 | 0.01231 | -0.0057 | 115.8895
13.5 | 1.4684 | 0.01298 | -0.004 | 113.1279
14 | 1.5074 | 0.01369 | -0.0018 | 110.1096
15 | 1.564 | 0.01499 | 0.0063 | 104.3362
15.5 | 1.5894 | 0.01588 | 0.0102 | 100.0882
16 | 1.6153 | 0.01688 | 0.0135 | 95.6931
16.5 | 1.6401 | 0.01806 | 0.0164 | 90.814
17 | 1.6638 | 0.01946 | 0.0191 | 85.4985
17.5 | 1.6861 | 0.02109 | 0.0215 | 79.9478
18 | 1.7047 | 0.02304 | 0.0239 | 73.9887
18.5 | 1.7266 | 0.02482 | 0.0259 | 69.5649
19 | 1.7443 | 0.02695 | 0.0279 | 64.7236
19.5 | 1.7592 | 0.02935 | 0.0298 | 59.9387
20 | 1.771 | 0.03212 | 0.0315 | 55.137

## 139. Re 18M Mach 0.10 (1)
BIGFOIL.COM POLAR EXPORT
du861372
DU 86-137/25 |  |  |  | Cl Max: | 1.114 | at alpha= | 12 | deg
JavaFoil+Calcfoil stall+Eppler ext transition |  |  |  | L/D Max: | 110.184 | at alpha= | 10.5 | deg
Re: | 18000000 |  |  | Cd Min: | 0.00479 | at alpha= | -1 | deg
Mach: | 0.1 |  |  | Cl=0 at alpha= | -0.38525 | deg
|  |  |  | @ Cl=0.1, Cd= | 0.0049053
|  |  |  | @ Cl=0.4, Cd= | 0.00568
|  |  |  | @ Cl=0.6, Cd= | 0.0065661
alpha (deg) | Cl | Cd | Cm | Cl/Cd
-16 | -0.71 | 0.04153 | 0.015 | -17.085
-15.5 | -0.739 | 0.03847 | 0.014 | -19.201
-15 | -0.803 | 0.02229 | 0.015 | -36.019
-14.5 | -0.833 | 0.02004 | 0.014 | -41.59
-14 | -0.862 | 0.01803 | 0.014 | -47.819
-13.5 | -0.886 | 0.01686 | 0.013 | -52.554
-13 | -0.908 | 0.01536 | 0.012 | -59.15
-12.5 | -0.928 | 0.0139 | 0.012 | -66.724
-12 | -0.941 | 0.013 | 0.011 | -72.351
-11.5 | -0.949 | 0.01208 | 0.01 | -78.574
-11 | -0.952 | 0.01126 | 0.01 | -84.566
-10.5 | -0.949 | 0.01056 | 0.009 | -89.831
-10 | -0.94 | 0.00998 | 0.008 | -94.186
-9.5 | -0.925 | 0.00852 | 0.007 | -108.516
-9 | -0.907 | 0.00631 | 0.007 | -143.643
-8.5 | -0.877 | 0.0062 | 0.006 | -141.58
-8 | -0.843 | 0.00598 | 0.005 | -141.004
-7.5 | -0.803 | 0.00582 | 0.004 | -137.911
-7 | -0.759 | 0.00569 | 0.004 | -133.415
-6.5 | -0.712 | 0.00561 | 0.003 | -126.933
-6 | -0.661 | 0.00549 | 0.002 | -120.335
-5.5 | -0.607 | 0.00541 | 0.001 | -112.137
-5 | -0.551 | 0.00535 | 0 | -102.936
-4.5 | -0.494 | 0.00531 | 0 | -92.976
-4 | -0.435 | 0.0051 | -0.001 | -85.456
-3.5 | -0.376 | 0.00504 | -0.002 | -74.693
-3 | -0.317 | 0.00495 | -0.003 | -64.016
-2.5 | -0.257 | 0.0048 | -0.004 | -53.479
-2 | -0.196 | 0.0048 | -0.004 | -40.904
-1.5 | -0.136 | 0.00483 | -0.005 | -28.106
-1 | -0.075 | 0.00479 | -0.006 | -15.657
-0.5 | -0.014 | 0.00487 | -0.007 | -2.91
0 | 0.047 | 0.00487 | -0.007 | 9.572
0.5 | 0.107 | 0.00491 | -0.008 | 21.816
1 | 0.168 | 0.00508 | -0.009 | 33.018
1.5 | 0.228 | 0.0052 | -0.01 | 43.951
2 | 0.289 | 0.00535 | -0.011 | 54.024
2.5 | 0.349 | 0.00551 | -0.011 | 63.434
3 | 0.409 | 0.00571 | -0.012 | 71.65
3.5 | 0.469 | 0.00596 | -0.013 | 78.632
4 | 0.528 | 0.00615 | -0.014 | 85.799
4.5 | 0.586 | 0.00649 | -0.015 | 90.289
5 | 0.643 | 0.0068 | -0.015 | 94.568
5.5 | 0.7 | 0.00713 | -0.016 | 98.172
6 | 0.754 | 0.00745 | -0.017 | 101.17
6.5 | 0.806 | 0.00807 | -0.018 | 99.8
7 | 0.855 | 0.00845 | -0.018 | 101.18
7.5 | 0.901 | 0.00879 | -0.019 | 102.504
8 | 0.944 | 0.00925 | -0.02 | 102.015
8.5 | 0.983 | 0.0097 | -0.021 | 101.372
9 | 1.018 | 0.01021 | -0.021 | 99.767
9.5 | 1.049 | 0.01084 | -0.022 | 96.734
10 | 1.073 | 0.01003 | -0.023 | 106.978
10.5 | 1.092 | 0.00991 | -0.023 | 110.184
11 | 1.105 | 0.0116 | -0.024 | 95.279
11.5 | 1.113 | 0.01228 | -0.025 | 90.608
12 | 1.114 | 0.01305 | -0.025 | 85.368
12.5 | 1.109 | 0.01395 | -0.026 | 79.466
13 | 1.096 | 0.01535 | -0.026 | 71.4
13.5 | 1.075 | 0.01741 | -0.027 | 61.741
14 | 1.045 | 0.02117 | -0.027 | 49.347
14.5 | 1.025 | 0.02329 | -0.027 | 43.988
15 | 1.003 | 0.02537 | -0.028 | 39.527
15.5 | 0.977 | 0.028 | -0.028 | 34.896
16 | 0.932 | 0.03746 | -0.028 | 24.881
16.5 | 0.867 | 0.0601 | -0.026 | 14.433
17 | 0.818 | 0.08036 | -0.025 | 10.185

## 140. Re 18M Mach 0.10 (2)
BIGFOIL.COM POLAR EXPORT
du861372
DU 86-137/25 |  |  |  | Cl Max: | 1.7593 | at alpha= | 20 | deg
XFOIL ncrit=9 |  |  |  | L/D Max: | 119.453 | at alpha= | 11 | deg
Re: | 18000000 |  |  | Cd Min: | 0.00389 | at alpha= | 0 | deg
Mach: | 0.1 |  |  | Cl=0 at alpha= | -0.29061 | deg
|  |  |  | @ Cl=0.1, Cd= | 0.0042116
|  |  |  | @ Cl=0.4, Cd= | 0.0056136
|  |  |  | @ Cl=0.6, Cd= | 0.006506
alpha (deg) | Cl | Cd | Cm | Cl/Cd
-20 | -1.6445 | 0.03631 | -0.0529 | -45.2906
-19.5 | -1.6496 | 0.0317 | -0.051 | -52.0379
-19 | -1.6282 | 0.02947 | -0.0496 | -55.2494
-18.5 | -1.6186 | 0.02655 | -0.0471 | -60.9642
-18 | -1.5927 | 0.02491 | -0.0453 | -63.9382
-17.5 | -1.57 | 0.02314 | -0.043 | -67.8479
-17 | -1.5533 | 0.02108 | -0.0398 | -73.686
-16.5 | -1.5307 | 0.01946 | -0.0369 | -78.6588
-16 | -1.5034 | 0.01816 | -0.0342 | -82.7863
-15.5 | -1.4783 | 0.01678 | -0.031 | -88.0989
-15 | -1.4465 | 0.01582 | -0.0284 | -91.4349
-14.5 | -1.4172 | 0.01479 | -0.0253 | -95.8215
-14 | -1.383 | 0.01406 | -0.0226 | -98.3642
-13.5 | -1.3524 | 0.01325 | -0.0191 | -102.0679
-13 | -1.3275 | 0.01243 | -0.0143 | -106.7981
-12.5 | -1.2976 | 0.01189 | -0.0099 | -109.1337
-12 | -1.2567 | 0.01124 | -0.0077 | -111.806
-11.5 | -1.2113 | 0.01074 | -0.0062 | -112.784
-11 | -1.165 | 0.01021 | -0.0048 | -114.1038
-10.5 | -1.1182 | 0.00962 | -0.0035 | -116.237
-10 | -1.0695 | 0.00909 | -0.0025 | -117.6568
-9.5 | -1.0183 | 0.00869 | -0.002 | -117.1807
-9 | -0.9661 | 0.00833 | -0.0016 | -115.9784
-8.5 | -0.9128 | 0.008 | -0.0014 | -114.1
-8 | -0.859 | 0.00769 | -0.0013 | -111.7035
-7.5 | -0.8047 | 0.0074 | -0.0013 | -108.7432
-7 | -0.7501 | 0.00707 | -0.0013 | -106.0962
-6.5 | -0.6949 | 0.00677 | -0.0014 | -102.644
-6 | -0.6388 | 0.00652 | -0.0017 | -97.9755
-5.5 | -0.5827 | 0.00626 | -0.0019 | -93.0831
-5 | -0.5262 | 0.00604 | -0.0023 | -87.1192
-4.5 | -0.4695 | 0.00582 | -0.0027 | -80.6701
-4 | -0.413 | 0.00557 | -0.003 | -74.1472
-3.5 | -0.357 | 0.00528 | -0.0033 | -67.6136
-3 | -0.3006 | 0.00506 | -0.0036 | -59.4071
-2.5 | -0.2447 | 0.00481 | -0.0039 | -50.8732
-2 | -0.1906 | 0.00435 | -0.004 | -43.8161
-1.5 | -0.1347 | 0.00417 | -0.0043 | -32.3022
-1 | -0.0788 | 0.00415 | -0.0047 | -18.988
-0.5 | -0.0232 | 0.00402 | -0.005 | -5.7711
0 | 0.0322 | 0.00389 | -0.0053 | 8.2776
0.5 | 0.0891 | 0.00417 | -0.0058 | 21.3669
1 | 0.1467 | 0.00439 | -0.0063 | 33.4169
1.5 | 0.2035 | 0.00468 | -0.0068 | 43.4829
2 | 0.2604 | 0.00495 | -0.0072 | 52.6061
2.5 | 0.3173 | 0.00518 | -0.0076 | 61.2548
3 | 0.3732 | 0.0055 | -0.0079 | 67.8545
3.5 | 0.4298 | 0.00574 | -0.0083 | 74.878
4 | 0.4861 | 0.006 | -0.0086 | 81.0167
4.5 | 0.5425 | 0.00625 | -0.0089 | 86.8
5 | 0.5987 | 0.0065 | -0.0092 | 92.1077
5.5 | 0.6547 | 0.00676 | -0.0094 | 96.8491
6 | 0.7104 | 0.00704 | -0.0096 | 100.9091
6.5 | 0.766 | 0.0073 | -0.0098 | 104.9315
7 | 0.8213 | 0.00758 | -0.0099 | 108.3509
7.5 | 0.8764 | 0.00786 | -0.01 | 111.5013
8 | 0.9306 | 0.00819 | -0.01 | 113.6264
8.5 | 0.985 | 0.00848 | -0.01 | 116.1557
9 | 1.0384 | 0.00883 | -0.0098 | 117.5991
9.5 | 1.0909 | 0.00923 | -0.0095 | 118.1907
11 | 1.2459 | 0.01043 | -0.0081 | 119.4535
11.5 | 1.2957 | 0.01088 | -0.0074 | 119.0901
12 | 1.3441 | 0.01138 | -0.0064 | 118.1107
12.5 | 1.3906 | 0.01195 | -0.0052 | 116.3682
13 | 1.435 | 0.01257 | -0.0036 | 114.1607
13.5 | 1.4763 | 0.01327 | -0.0016 | 111.2509
15 | 1.5658 | 0.01544 | 0.0103 | 101.4119
15.5 | 1.5913 | 0.01646 | 0.0141 | 96.6768
16 | 1.6171 | 0.0176 | 0.0174 | 91.8807
16.5 | 1.6417 | 0.01896 | 0.0204 | 86.5876
17 | 1.6654 | 0.02052 | 0.023 | 81.1598
17.5 | 1.6873 | 0.02232 | 0.0254 | 75.5959
18 | 1.7042 | 0.0245 | 0.028 | 69.5592
18.5 | 1.7247 | 0.02652 | 0.0301 | 65.0339
19 | 1.7405 | 0.02892 | 0.0322 | 60.1833
19.5 | 1.7528 | 0.03173 | 0.0341 | 55.2411
20 | 1.7593 | 0.03523 | 0.0357 | 49.9376

## 141. Re 18M Mach 0.25 (1)
BIGFOIL.COM POLAR EXPORT
du861372
DU 86-137/25 |  |  |  | Cl Max: | 1.051 | at alpha= | 10.5 | deg
JavaFoil+Calcfoil stall+Eppler ext transition |  |  |  | L/D Max: | 103.348 | at alpha= | 10 | deg
Re: | 18000000 |  |  | Cd Min: | 0.0048 | at alpha= | -1 | deg
Mach: | 0.25 |  |  | Cl=0 at alpha= | -0.38095 | deg
|  |  |  | @ Cl=0.1, Cd= | 0.0049219
|  |  |  | @ Cl=0.4, Cd= | 0.0057153
|  |  |  | @ Cl=0.6, Cd= | 0.09551
alpha (deg) | Cl | Cd | Cm | Cl/Cd
-14.5 | -0.449 | 0.03958 | 0.013 | -11.344
-14 | -0.519 | 0.03544 | 0.013 | -14.63
-13.5 | -0.611 | 0.02054 | 0.013 | -29.722
-13 | -0.674 | 0.01837 | 0.013 | -36.689
-12.5 | -0.73 | 0.01693 | 0.012 | -43.123
-12 | -0.78 | 0.01531 | 0.011 | -50.958
-11.5 | -0.822 | 0.01384 | 0.011 | -59.411
-11 | -0.854 | 0.01278 | 0.01 | -66.848
-10.5 | -0.877 | 0.01173 | 0.009 | -74.74
-10 | -0.89 | 0.01087 | 0.008 | -81.889
-9.5 | -0.892 | 0.01015 | 0.008 | -87.899
-9 | -0.886 | 0.00861 | 0.007 | -102.801
-8.5 | -0.87 | 0.00859 | 0.006 | -101.28
-8 | -0.846 | 0.00614 | 0.005 | -137.925
-7.5 | -0.812 | 0.00596 | 0.005 | -136.374
-7 | -0.772 | 0.00581 | 0.004 | -132.849
-6.5 | -0.726 | 0.00568 | 0.003 | -127.852
-6 | -0.676 | 0.00556 | 0.002 | -121.482
-5.5 | -0.621 | 0.00545 | 0.001 | -113.9
-5 | -0.565 | 0.0054 | 0 | -104.519
-4.5 | -0.507 | 0.00535 | 0 | -94.718
-4 | -0.447 | 0.0052 | -0.001 | -86.062
-3.5 | -0.387 | 0.00507 | -0.002 | -76.301
-3 | -0.325 | 0.00497 | -0.003 | -65.489
-2.5 | -0.264 | 0.00481 | -0.004 | -54.799
-2 | -0.202 | 0.00481 | -0.004 | -41.927
-1.5 | -0.139 | 0.00484 | -0.005 | -28.808
-1 | -0.077 | 0.0048 | -0.006 | -16.058
-0.5 | -0.015 | 0.0049 | -0.007 | -2.977
0 | 0.048 | 0.00488 | -0.008 | 9.808
0.5 | 0.11 | 0.00493 | -0.009 | 22.35
1 | 0.172 | 0.00509 | -0.009 | 33.922
1.5 | 0.235 | 0.00522 | -0.01 | 44.934
2 | 0.297 | 0.00539 | -0.011 | 55.135
2.5 | 0.359 | 0.00555 | -0.012 | 64.632
3 | 0.421 | 0.0058 | -0.013 | 72.495
3.5 | 0.482 | 0.00604 | -0.013 | 79.784
4 | 0.542 | 0.00626 | -0.014 | 86.542
4.5 | 0.602 | 0.00662 | -0.015 | 90.932
5 | 0.66 | 0.00695 | -0.016 | 94.961
5.5 | 0.717 | 0.00731 | -0.017 | 98.148
6 | 0.772 | 0.00799 | -0.017 | 96.604
6.5 | 0.823 | 0.00831 | -0.018 | 99.136
7 | 0.872 | 0.00872 | -0.019 | 99.952
7.5 | 0.916 | 0.00923 | -0.02 | 99.256
8 | 0.955 | 0.00964 | -0.02 | 99.024
8.5 | 0.989 | 0.01023 | -0.021 | 96.716
9 | 1.017 | 0.01083 | -0.022 | 93.86
9.5 | 1.036 | 0.01017 | -0.023 | 101.84
10 | 1.048 | 0.01014 | -0.023 | 103.348
10.5 | 1.051 | 0.0119 | -0.024 | 88.288
11 | 1.044 | 0.01269 | -0.025 | 82.255
11.5 | 1.027 | 0.01369 | -0.025 | 75.006
12 | 0.998 | 0.0151 | -0.026 | 66.134
12.5 | 0.945 | 0.01952 | -0.026 | 48.417
13 | 0.905 | 0.02183 | -0.026 | 41.465
13.5 | 0.858 | 0.02505 | -0.027 | 34.262
14 | 0.789 | 0.03394 | -0.026 | 23.257
14.5 | 0.679 | 0.07205 | -0.022 | 9.42
15 | 0.614 | 0.08605 | -0.021 | 7.137
15.5 | 0.552 | 0.09551 | -0.021 | 5.782

## 142. Re 18M Mach 0.25 (2)
BIGFOIL.COM POLAR EXPORT
du861372
DU 86-137/25 |  |  |  | Cl Max: | 1.646 | at alpha= | 17.5 | deg
XFOIL ncrit=9 |  |  |  | L/D Max: | 117.31 | at alpha= | 10 | deg
Re: | 18000000 |  |  | Cd Min: | 0.00387 | at alpha= | 0 | deg
Mach: | 0.25 |  |  | Cl=0 at alpha= | -0.28783 | deg
|  |  |  | @ Cl=0.1, Cd= | 0.0041936
|  |  |  | @ Cl=0.4, Cd= | 0.0056055
|  |  |  | @ Cl=0.6, Cd= | 0.0065231
alpha (deg) | Cl | Cd | Cm | Cl/Cd
-20 | -1.2341 | 0.10595 | -0.0325 | -11.6479
-19.5 | -1.3148 | 0.08412 | -0.0475 | -15.6301
-19 | -1.3303 | 0.07367 | -0.0535 | -18.0576
-18.5 | -1.3779 | 0.0601 | -0.0608 | -22.9268
-18 | -1.3936 | 0.05159 | -0.0637 | -27.013
-17.5 | -1.4077 | 0.04413 | -0.0651 | -31.8989
-17 | -1.4395 | 0.03619 | -0.0644 | -39.7762
-16.5 | -1.4513 | 0.03082 | -0.0618 | -47.0896
-16 | -1.4487 | 0.02703 | -0.0584 | -53.596
-15.5 | -1.4517 | 0.02322 | -0.0536 | -62.5194
-15 | -1.4249 | 0.02139 | -0.0502 | -66.6152
-14.5 | -1.4067 | 0.01919 | -0.0457 | -73.3038
-14 | -1.3677 | 0.01821 | -0.0428 | -75.1071
-13.5 | -1.3391 | 0.01673 | -0.0388 | -80.0418
-13 | -1.3178 | 0.01497 | -0.0336 | -88.0294
-12.5 | -1.2838 | 0.01397 | -0.0296 | -91.8969
-12 | -1.2598 | 0.01269 | -0.024 | -99.275
-11.5 | -1.2296 | 0.01199 | -0.0186 | -102.5521
-11 | -1.1935 | 0.01129 | -0.0141 | -105.713
-10.5 | -1.1509 | 0.01044 | -0.0109 | -110.2395
-10 | -1.103 | 0.00977 | -0.0086 | -112.8966
-9.5 | -1.0515 | 0.00924 | -0.007 | -113.7987
-9 | -0.9989 | 0.00873 | -0.0056 | -114.4215
-8.5 | -0.9444 | 0.00831 | -0.0046 | -113.6462
-8 | -0.8886 | 0.00795 | -0.0039 | -111.7736
-7.5 | -0.8322 | 0.00762 | -0.0034 | -109.2126
-7 | -0.7752 | 0.00729 | -0.0031 | -106.3374
-6.5 | -0.718 | 0.00694 | -0.0028 | -103.4582
-6 | -0.6601 | 0.00665 | -0.0027 | -99.2632
-5.5 | -0.6016 | 0.00639 | -0.0028 | -94.1471
-5 | -0.5432 | 0.00613 | -0.003 | -88.6134
-4.5 | -0.4845 | 0.0059 | -0.0032 | -82.1186
-4 | -0.4259 | 0.00565 | -0.0034 | -75.3805
-3.5 | -0.3681 | 0.00534 | -0.0036 | -68.9326
-3 | -0.3099 | 0.0051 | -0.0039 | -60.7647
-2.5 | -0.2523 | 0.00483 | -0.0041 | -52.236
-2 | -0.1967 | 0.00434 | -0.0041 | -45.3226
-1.5 | -0.1391 | 0.00417 | -0.0044 | -33.3573
-1 | -0.0814 | 0.00408 | -0.0047 | -19.951
-0.5 | -0.0244 | 0.00398 | -0.005 | -6.1307
0 | 0.0331 | 0.00387 | -0.0054 | 8.553
0.5 | 0.0917 | 0.00416 | -0.0058 | 22.0433
1 | 0.151 | 0.0044 | -0.0064 | 34.3182
1.5 | 0.2096 | 0.00469 | -0.0068 | 44.6908
2 | 0.2682 | 0.00497 | -0.0072 | 53.9638
2.5 | 0.3269 | 0.00522 | -0.0075 | 62.6245
3 | 0.3847 | 0.00554 | -0.0078 | 69.4404
3.5 | 0.4431 | 0.00579 | -0.008 | 76.5285
4 | 0.5014 | 0.00607 | -0.0082 | 82.603
4.5 | 0.5595 | 0.00635 | -0.0084 | 88.1102
5 | 0.618 | 0.0066 | -0.0086 | 93.6364
5.5 | 0.6758 | 0.0069 | -0.0086 | 97.942
6 | 0.7339 | 0.00718 | -0.0085 | 102.2145
6.5 | 0.7917 | 0.00748 | -0.0084 | 105.8422
7 | 0.8496 | 0.00776 | -0.0083 | 109.4845
7.5 | 0.9066 | 0.00811 | -0.0079 | 111.7879
8 | 0.9639 | 0.00843 | -0.0076 | 114.3416
8.5 | 1.0202 | 0.00882 | -0.007 | 115.6689
9 | 1.0758 | 0.00925 | -0.0062 | 116.3027
9.5 | 1.131 | 0.00968 | -0.0052 | 116.8388
10 | 1.186 | 0.01011 | -0.0042 | 117.3096
10.5 | 1.2398 | 0.01059 | -0.0029 | 117.0727
11 | 1.292 | 0.01114 | -0.0013 | 115.9785
11.5 | 1.3415 | 0.0118 | 0.0009 | 113.6864
12 | 1.3893 | 0.01249 | 0.0033 | 111.233
12.5 | 1.4336 | 0.01325 | 0.0064 | 108.1962
13 | 1.4632 | 0.01407 | 0.012 | 103.9943
13.5 | 1.4909 | 0.01502 | 0.0176 | 99.261
14 | 1.5145 | 0.01635 | 0.023 | 92.63
14.5 | 1.5393 | 0.01786 | 0.0275 | 86.187
15 | 1.5703 | 0.01927 | 0.0309 | 81.4894
15.5 | 1.5925 | 0.02135 | 0.0347 | 74.5902
16 | 1.6152 | 0.02353 | 0.038 | 68.6443
16.5 | 1.6287 | 0.02636 | 0.0416 | 61.7868
17 | 1.6404 | 0.0295 | 0.0448 | 55.6068
17.5 | 1.646 | 0.0333 | 0.0475 | 49.4294
18 | 1.6455 | 0.03805 | 0.0493 | 43.2457
18.5 | 1.6443 | 0.04346 | 0.0499 | 37.8348
19 | 1.6359 | 0.05026 | 0.0491 | 32.5487
19.5 | 1.6103 | 0.05972 | 0.046 | 26.9642
20 | 1.5635 | 0.07289 | 0.0393 | 21.4501

## 143. Re 18M Mach 0.50 (1)
BIGFOIL.COM POLAR EXPORT
du861372
DU 86-137/25 |  |  |  | Cl Max: | 1.117 | at alpha= | 20 | deg
JavaFoil+Calcfoil stall+Eppler ext transition |  |  |  | L/D Max: | 94.905 | at alpha= | 4.5 | deg
Re: | 18000000 |  |  | Cd Min: | 0.00484 | at alpha= | -1 | deg
Mach: | 0.5 |  |  | Cl=0 at alpha= | -0.38571 | deg
|  |  |  | @ Cl=0.1, Cd= | 0.00502
|  |  |  | @ Cl=0.4, Cd= | 0.0058158
|  |  |  | @ Cl=0.6, Cd= | 0.0066833
alpha (deg) | Cl | Cd | Cm | Cl/Cd
-20 | -1.087 | 0.18523 | 0.016 | -5.866
-19.5 | -1.059 | 0.17954 | 0.015 | -5.896
-19 | -1.034 | 0.1655 | 0.015 | -6.246
-18.5 | -1.006 | 0.15752 | 0.014 | -6.385
-18 | -0.977 | 0.15446 | 0.014 | -6.324
-17.5 | -0.949 | 0.15072 | 0.013 | -6.293
-17 | -0.921 | 0.14279 | 0.012 | -6.449
-16.5 | -0.896 | 0.13035 | 0.012 | -6.872
-16 | -0.869 | 0.11756 | 0.012 | -7.395
-15.5 | -0.842 | 0.11058 | 0.011 | -7.61
-15 | -0.817 | 0.10063 | 0.011 | -8.121
-14.5 | -0.794 | 0.09212 | 0.011 | -8.625
-14 | -0.776 | 0.07988 | 0.011 | -9.711
-13.5 | -0.815 | 0.03594 | 0.014 | -22.681
-13 | -0.702 | 0.09002 | 0.008 | -7.797
-12.5 | -0.689 | 0.07172 | 0.009 | -9.601
-12 | -0.762 | 0.01988 | 0.012 | -38.327
-11.5 | -0.736 | 0.01687 | 0.012 | -43.639
-11 | -0.592 | 0.07061 | 0.006 | -8.388
-10.5 | -0.669 | 0.01658 | 0.01 | -40.351
-10 | -0.642 | 0.01422 | 0.009 | -45.14
-9.5 | -0.612 | 0.01297 | 0.008 | -47.16
-9 | -0.57 | 0.01479 | 0.007 | -38.547
-8.5 | -0.547 | 0.01195 | 0.007 | -45.74
-8 | -0.516 | 0.01088 | 0.006 | -47.392
-7.5 | -0.483 | 0.01063 | 0.005 | -45.388
-7 | -0.718 | 0.00967 | 0.004 | -74.243
-6.5 | -0.744 | 0.00895 | 0.003 | -83.166
-6 | -0.719 | 0.00766 | 0.002 | -93.878
-5.5 | -0.677 | 0.0058 | 0.001 | -116.816
-5 | -0.622 | 0.00564 | 0.001 | -110.292
-4.5 | -0.561 | 0.00555 | 0 | -101.144
-4 | -0.497 | 0.00546 | -0.001 | -91.1
-3.5 | -0.431 | 0.00521 | -0.002 | -82.676
-3 | -0.363 | 0.00507 | -0.003 | -71.677
-2.5 | -0.295 | 0.00489 | -0.004 | -60.276
-2 | -0.226 | 0.00488 | -0.005 | -46.236
-1.5 | -0.156 | 0.00491 | -0.006 | -31.754
-1 | -0.086 | 0.00484 | -0.007 | -17.782
-0.5 | -0.016 | 0.00496 | -0.008 | -3.282
0 | 0.054 | 0.00496 | -0.009 | 10.797
0.5 | 0.123 | 0.00505 | -0.01 | 24.371
1 | 0.193 | 0.00516 | -0.01 | 37.346
1.5 | 0.262 | 0.00532 | -0.011 | 49.341
2 | 0.332 | 0.00553 | -0.012 | 59.958
2.5 | 0.401 | 0.00582 | -0.013 | 68.896
3 | 0.47 | 0.00608 | -0.014 | 77.223
3.5 | 0.537 | 0.00642 | -0.015 | 83.693
4 | 0.604 | 0.0067 | -0.016 | 90.092
4.5 | 0.668 | 0.00704 | -0.017 | 94.905
5 | 0.73 | 0.00812 | -0.018 | 89.912
5.5 | 0.788 | 0.00869 | -0.019 | 90.643
6 | 0.839 | 0.00927 | -0.019 | 90.503
6.5 | 0.876 | 0.00994 | -0.02 | 88.152
7 | 0.891 | 0.00959 | -0.021 | 92.907
7.5 | 0.854 | 0.0111 | -0.022 | 76.975
8 | 0.569 | 0.01243 | -0.023 | 45.748
8.5 | 0.603 | 0.0124 | -0.023 | 48.615
9 | 0.628 | 0.01429 | -0.024 | 43.955
9.5 | 0.548 | 0.06174 | -0.014 | 8.875
10 | 0.686 | 0.01622 | -0.025 | 42.319
10.5 | 0.701 | 0.02168 | -0.025 | 32.339
11 | 0.629 | 0.0741 | -0.015 | 8.493
11.5 | 0.767 | 0.0216 | -0.027 | 35.508
12 | 0.76 | 0.03713 | -0.026 | 20.461
12.5 | 0.715 | 0.08302 | -0.018 | 8.61
13 | 0.858 | 0.02532 | -0.029 | 33.893
13.5 | 0.839 | 0.04618 | -0.027 | 18.171
14 | 0.814 | 0.0808 | -0.023 | 10.079
14.5 | 0.82 | 0.10706 | -0.019 | 7.657
15 | 0.846 | 0.11748 | -0.019 | 7.199
15.5 | 0.873 | 0.12272 | -0.02 | 7.117
16 | 0.902 | 0.12665 | -0.021 | 7.123
16.5 | 0.926 | 0.14203 | -0.021 | 6.52
17 | 0.954 | 0.14597 | -0.022 | 6.535
17.5 | 0.982 | 0.15045 | -0.023 | 6.526
18 | 1.01 | 0.156 | -0.024 | 6.474
18.5 | 1.036 | 0.16683 | -0.024 | 6.208
19 | 1.062 | 0.17839 | -0.024 | 5.951
19.5 | 1.089 | 0.18246 | -0.025 | 5.969
20 | 1.117 | 0.19285 | -0.026 | 5.79

## 144. Re 18M Mach 0.50 (2)
BIGFOIL.COM POLAR EXPORT
du861372
DU 86-137/25 |  |  |  | Cl Max: | 1.1341 | at alpha= | 8.5 | deg
XFOIL ncrit=9 |  |  |  | L/D Max: | 111.729 | at alpha= | 7.5 | deg
Re: | 18000000 |  |  | Cd Min: | 0.00379 | at alpha= | -0.5 | deg
Mach: | 0.5 |  |  | Cl=0 at alpha= | -0.27602 | deg
|  |  |  | @ Cl=0.1, Cd= | 0.0041447
|  |  |  | @ Cl=0.4, Cd= | 0.0055628
|  |  |  | @ Cl=0.6, Cd= | 0.0066066
alpha (deg) | Cl | Cd | Cm | Cl/Cd
-12.5 | -0.6693 | 0.09224 | -0.0426 | -7.2561
-12 | -0.6931 | 0.0762 | -0.0529 | -9.0958
-11.5 | -0.7126 | 0.06331 | -0.0623 | -11.2557
-11 | -0.7417 | 0.05186 | -0.0692 | -14.302
-10.5 | -0.7804 | 0.04186 | -0.0723 | -18.6431
-10 | -0.8155 | 0.03411 | -0.0708 | -23.9079
-9.5 | -0.8471 | 0.02763 | -0.0658 | -30.6587
-9 | -0.8767 | 0.0218 | -0.058 | -40.2156
-8.5 | -0.8974 | 0.01638 | -0.0481 | -54.7863
-8 | -0.9002 | 0.01239 | -0.0377 | -72.6554
-7.5 | -0.9045 | 0.01006 | -0.0248 | -89.9105
-7 | -0.869 | 0.00869 | -0.0171 | -100
-6.5 | -0.8116 | 0.00793 | -0.0131 | -102.3455
-6 | -0.7488 | 0.00737 | -0.0103 | -101.6011
-5.5 | -0.6827 | 0.00697 | -0.0086 | -97.9484
-5 | -0.6158 | 0.00664 | -0.0074 | -92.741
-4.5 | -0.5489 | 0.00632 | -0.0066 | -86.8513
-4 | -0.4815 | 0.00603 | -0.0061 | -79.8507
-3.5 | -0.4154 | 0.00572 | -0.0056 | -72.6224
-3 | -0.3505 | 0.00535 | -0.0052 | -65.514
-2.5 | -0.2856 | 0.00498 | -0.005 | -57.3494
-2 | -0.2244 | 0.00434 | -0.0044 | -51.7051
-1.5 | -0.1588 | 0.00413 | -0.0046 | -38.4504
-1 | -0.0939 | 0.00391 | -0.0049 | -24.0153
-0.5 | -0.0297 | 0.00379 | -0.005 | -7.8364
0 | 0.0366 | 0.00386 | -0.0055 | 9.4819
0.5 | 0.1034 | 0.00416 | -0.0059 | 24.8558
1 | 0.1699 | 0.0045 | -0.0063 | 37.7556
2 | 0.3032 | 0.00509 | -0.0068 | 59.5678
2.5 | 0.3694 | 0.0054 | -0.0069 | 68.4074
3 | 0.4352 | 0.00575 | -0.0067 | 75.687
3.5 | 0.5013 | 0.00611 | -0.0063 | 82.0458
4 | 0.5681 | 0.00644 | -0.0059 | 88.2143
4.5 | 0.6351 | 0.00679 | -0.0052 | 93.5346
5 | 0.7021 | 0.00715 | -0.0043 | 98.1958
5.5 | 0.7699 | 0.00751 | -0.0031 | 102.5166
6 | 0.838 | 0.00788 | -0.0016 | 106.3452
6.5 | 0.9057 | 0.00831 | 0.0003 | 108.9892
7 | 0.9738 | 0.00875 | 0.0027 | 111.2914
7.5 | 1.0402 | 0.00931 | 0.006 | 111.7293
8 | 1.1001 | 0.01018 | 0.0108 | 108.0648
8.5 | 1.1341 | 0.01202 | 0.0195 | 94.3511
9 | 1.1225 | 0.01467 | 0.0332 | 76.5167
9.5 | 1.1005 | 0.01907 | 0.0438 | 57.7084
10 | 1.0711 | 0.02477 | 0.0514 | 43.2418
10.5 | 1.0383 | 0.03123 | 0.0565 | 33.2469
11 | 0.9999 | 0.03912 | 0.0583 | 25.5598
11.5 | 0.9624 | 0.04879 | 0.0559 | 19.7254
12 | 0.9257 | 0.06101 | 0.0487 | 15.1729
12.5 | 0.9021 | 0.07397 | 0.0395 | 12.1955
13 | 0.8806 | 0.0879 | 0.0299 | 10.0182
13.5 | 0.863 | 0.10094 | 0.0217 | 8.5496

## 145. Re 20M Mach 0.00 (1)
BIGFOIL.COM POLAR EXPORT
du861372
DU 86-137/25 |  |  |  | Cl Max: | 1.128 | at alpha= | 12 | deg
JavaFoil+Calcfoil stall+Eppler ext transition |  |  |  | L/D Max: | 110.197 | at alpha= | 11 | deg
Re: | 20000000 |  |  | Cd Min: | 0.00479 | at alpha= | -1 | deg
Mach: | 0 |  |  | Cl=0 at alpha= | -0.38333 | deg
|  |  |  | @ Cl=0.1, Cd= | 0.0049469
|  |  |  | @ Cl=0.4, Cd= | 0.0057063
|  |  |  | @ Cl=0.6, Cd= | 0.0064925
alpha (deg) | Cl | Cd | Cm | Cl/Cd
-16.5 | -0.734 | 0.04246 | 0.016 | -17.289
-16 | -0.759 | 0.04037 | 0.015 | -18.808
-15.5 | -0.822 | 0.02281 | 0.015 | -36.022
-15 | -0.849 | 0.02053 | 0.015 | -41.372
-14.5 | -0.875 | 0.01863 | 0.014 | -46.994
-14 | -0.899 | 0.01691 | 0.014 | -53.186
-13.5 | -0.919 | 0.01588 | 0.013 | -57.843
-13 | -0.937 | 0.01453 | 0.012 | -64.446
-12.5 | -0.951 | 0.01321 | 0.012 | -72.033
-12 | -0.96 | 0.01241 | 0.011 | -77.397
-11.5 | -0.965 | 0.01156 | 0.01 | -83.482
-11 | -0.965 | 0.01082 | 0.01 | -89.146
-10.5 | -0.959 | 0.01019 | 0.009 | -94.098
-10 | -0.947 | 0.00873 | 0.008 | -108.482
-9.5 | -0.934 | 0.00648 | 0.007 | -143.985
-9 | -0.908 | 0.00627 | 0.007 | -144.84
-8.5 | -0.877 | 0.00609 | 0.006 | -143.935
-8 | -0.841 | 0.00586 | 0.005 | -143.467
-7.5 | -0.801 | 0.00575 | 0.004 | -139.23
-7 | -0.757 | 0.0056 | 0.004 | -135.166
-6.5 | -0.709 | 0.00556 | 0.003 | -127.492
-6 | -0.658 | 0.00545 | 0.002 | -120.809
-5.5 | -0.604 | 0.00539 | 0.001 | -111.97
-5 | -0.548 | 0.00531 | 0 | -103.157
-4.5 | -0.491 | 0.0053 | 0 | -92.736
-4 | -0.433 | 0.00517 | -0.001 | -83.75
-3.5 | -0.375 | 0.00505 | -0.002 | -74.206
-3 | -0.315 | 0.00497 | -0.003 | -63.4
-2.5 | -0.255 | 0.00488 | -0.004 | -52.378
-2 | -0.195 | 0.00485 | -0.004 | -40.292
-1.5 | -0.135 | 0.00486 | -0.005 | -27.76
-1 | -0.075 | 0.00479 | -0.006 | -15.578
-0.5 | -0.014 | 0.00488 | -0.007 | -2.892
0 | 0.046 | 0.005 | -0.007 | 9.275
0.5 | 0.107 | 0.00494 | -0.008 | 21.604
1 | 0.167 | 0.00509 | -0.009 | 32.792
1.5 | 0.227 | 0.00522 | -0.01 | 43.55
2 | 0.288 | 0.00537 | -0.011 | 53.499
2.5 | 0.348 | 0.00553 | -0.011 | 62.828
3 | 0.407 | 0.00573 | -0.012 | 71.151
3.5 | 0.467 | 0.00594 | -0.013 | 78.5
4 | 0.525 | 0.00621 | -0.014 | 84.537
4.5 | 0.583 | 0.0064 | -0.014 | 91.102
5 | 0.64 | 0.00671 | -0.015 | 95.415
5.5 | 0.696 | 0.00705 | -0.016 | 98.78
6 | 0.751 | 0.00734 | -0.017 | 102.315
6.5 | 0.802 | 0.0076 | -0.018 | 105.609
7 | 0.852 | 0.00823 | -0.018 | 103.436
7.5 | 0.898 | 0.00861 | -0.019 | 104.354
8 | 0.942 | 0.00899 | -0.02 | 104.763
8.5 | 0.981 | 0.0094 | -0.021 | 104.418
9 | 1.017 | 0.00995 | -0.021 | 102.259
9.5 | 1.049 | 0.01048 | -0.022 | 100.098
10 | 1.076 | 0.01113 | -0.023 | 96.677
10.5 | 1.097 | 0.01024 | -0.023 | 107.149
11 | 1.113 | 0.0101 | -0.024 | 110.197
11.5 | 1.123 | 0.01188 | -0.025 | 94.515
12 | 1.128 | 0.01253 | -0.025 | 90.013
12.5 | 1.127 | 0.01341 | -0.026 | 84.036
13 | 1.12 | 0.01441 | -0.026 | 77.684
13.5 | 1.107 | 0.01577 | -0.027 | 70.146
14 | 1.073 | 0.01994 | -0.027 | 53.829
14.5 | 1.057 | 0.02194 | -0.027 | 48.171
15 | 1.039 | 0.02379 | -0.028 | 43.681
15.5 | 1.019 | 0.02587 | -0.028 | 39.393
16 | 0.994 | 0.02924 | -0.029 | 33.987
16.5 | 0.962 | 0.03451 | -0.029 | 27.864
17 | 0.906 | 0.0517 | -0.028 | 17.532

## 146. Re 20M Mach 0.00 (2)
BIGFOIL.COM POLAR EXPORT
du861372
DU 86-137/25 |  |  |  | Cl Max: | 1.4723 | at alpha= | 13.5 | deg
XFOIL ncrit=9 |  |  |  | L/D Max: | 122.399 | at alpha= | 11 | deg
Re: | 20000000 |  |  | Cd Min: | 0.00407 | at alpha= | 0 | deg
Mach: | 0 |  |  | Cl=0 at alpha= | -0.29189 | deg
|  |  |  | @ Cl=0.1, Cd= | 0.0041929
|  |  |  | @ Cl=0.4, Cd= | 0.0055519
|  |  |  | @ Cl=0.6, Cd= | 0.0064087
alpha (deg) | Cl | Cd | Cm | Cl/Cd
-20 | -1.6768 | 0.03142 | -0.048 | -53.3673
-19.5 | -1.6705 | 0.02818 | -0.0459 | -59.2796
-19 | -1.649 | 0.02626 | -0.0443 | -62.7951
-18.5 | -1.6348 | 0.02396 | -0.0417 | -68.2304
-18 | -1.6097 | 0.02246 | -0.0398 | -71.6696
-17.5 | -1.586 | 0.02093 | -0.0375 | -75.7764
-17 | -1.5654 | 0.01927 | -0.0346 | -81.2351
-16.5 | -1.5403 | 0.01792 | -0.0319 | -85.9542
-16 | -1.512 | 0.0168 | -0.0293 | -90
-15.5 | -1.4853 | 0.01563 | -0.0263 | -95.0288
-15 | -1.4544 | 0.01475 | -0.0237 | -98.6034
-14.5 | -1.4245 | 0.01387 | -0.0207 | -102.7037
-14 | -1.3924 | 0.01318 | -0.0177 | -105.6449
-13.5 | -1.3648 | 0.01248 | -0.0136 | -109.359
-13 | -1.3395 | 0.01188 | -0.0086 | -112.7525
-12.5 | -1.2981 | 0.01134 | -0.0067 | -114.4709
-12 | -1.2551 | 0.01078 | -0.0051 | -116.4286
-11.5 | -1.2088 | 0.01032 | -0.004 | -117.1318
-10.5 | -1.1136 | 0.00934 | -0.0021 | -119.2291
-10 | -1.065 | 0.00883 | -0.0013 | -120.6116
-9.5 | -1.0138 | 0.00845 | -0.0009 | -119.9763
-9 | -0.9617 | 0.00811 | -0.0007 | -118.582
-8.5 | -0.9086 | 0.0078 | -0.0007 | -116.4872
-7 | -0.7464 | 0.00691 | -0.0009 | -108.0174
-6.5 | -0.6915 | 0.00662 | -0.0011 | -104.4562
-6 | -0.6357 | 0.00638 | -0.0014 | -99.6395
-5.5 | -0.5799 | 0.00614 | -0.0017 | -94.4463
-5 | -0.5237 | 0.00593 | -0.0021 | -88.3137
-4.5 | -0.4672 | 0.00571 | -0.0025 | -81.8214
-4 | -0.4111 | 0.0055 | -0.0029 | -74.7455
-3.5 | -0.3555 | 0.00522 | -0.0032 | -68.1034
-3 | -0.2994 | 0.00502 | -0.0035 | -59.6414
-2.5 | -0.2437 | 0.00481 | -0.0038 | -50.6653
-2 | -0.1893 | 0.00447 | -0.004 | -42.349
-1.5 | -0.1343 | 0.00426 | -0.0043 | -31.5258
-1 | -0.0786 | 0.00427 | -0.0046 | -18.4075
0 | 0.0324 | 0.00407 | -0.0054 | 7.9607
0.5 | 0.0883 | 0.00415 | -0.0057 | 21.2771
1 | 0.1455 | 0.00436 | -0.0063 | 33.3716
1.5 | 0.2023 | 0.00462 | -0.0068 | 43.7879
2 | 0.2588 | 0.0049 | -0.0072 | 52.8163
2.5 | 0.3157 | 0.00512 | -0.0077 | 61.6602
3 | 0.3714 | 0.00543 | -0.008 | 68.3978
3.5 | 0.4277 | 0.00567 | -0.0084 | 75.4321
4 | 0.4839 | 0.00591 | -0.0087 | 81.8782
4.5 | 0.5399 | 0.00616 | -0.0091 | 87.6461
5 | 0.596 | 0.00639 | -0.0094 | 93.2707
5.5 | 0.6515 | 0.00665 | -0.0097 | 97.9699
6 | 0.707 | 0.00691 | -0.0099 | 102.3155
6.5 | 0.7624 | 0.00715 | -0.0102 | 106.6294
7 | 0.8174 | 0.00742 | -0.0104 | 110.1617
7.5 | 0.8721 | 0.00769 | -0.0106 | 113.407
8 | 0.9261 | 0.008 | -0.0106 | 115.7625
8.5 | 0.9801 | 0.00829 | -0.0107 | 118.2268
9 | 1.0332 | 0.00862 | -0.0107 | 119.8608
9.5 | 1.0855 | 0.00901 | -0.0105 | 120.4772
11 | 1.2399 | 0.01013 | -0.0096 | 122.3988
11.5 | 1.2897 | 0.01054 | -0.0091 | 122.3624
12 | 1.3382 | 0.01101 | -0.0084 | 121.5441
12.5 | 1.385 | 0.01154 | -0.0074 | 120.0173
13 | 1.43 | 0.01212 | -0.0062 | 117.9868
13.5 | 1.4723 | 0.01277 | -0.0046 | 115.2937

## 147. Re 20M Mach 0.10 (1)
BIGFOIL.COM POLAR EXPORT
du861372
DU 86-137/25 |  |  |  | Cl Max: | 1.115 | at alpha= | 12 | deg
JavaFoil+Calcfoil stall+Eppler ext transition |  |  |  | L/D Max: | 112.214 | at alpha= | 10.5 | deg
Re: | 20000000 |  |  | Cd Min: | 0.00479 | at alpha= | -1 | deg
Mach: | 0.1 |  |  | Cl=0 at alpha= | -0.38525 | deg
|  |  |  | @ Cl=0.1, Cd= | 0.004947
|  |  |  | @ Cl=0.4, Cd= | 0.0057015
|  |  |  | @ Cl=0.6, Cd= | 0.0065011
alpha (deg) | Cl | Cd | Cm | Cl/Cd
-16 | -0.71 | 0.04077 | 0.015 | -17.417
-15.5 | -0.771 | 0.02423 | 0.015 | -31.834
-15 | -0.804 | 0.02154 | 0.015 | -37.344
-14.5 | -0.835 | 0.01945 | 0.014 | -42.911
-14 | -0.863 | 0.01765 | 0.014 | -48.89
-13.5 | -0.887 | 0.01641 | 0.013 | -54.078
-13 | -0.91 | 0.01498 | 0.012 | -60.727
-12.5 | -0.929 | 0.01357 | 0.012 | -68.459
-12 | -0.942 | 0.01269 | 0.011 | -74.19
-11.5 | -0.95 | 0.01181 | 0.01 | -80.408
-11 | -0.953 | 0.01103 | 0.01 | -86.456
-10.5 | -0.95 | 0.01036 | 0.009 | -91.745
-10 | -0.941 | 0.00886 | 0.008 | -106.209
-9.5 | -0.926 | 0.00886 | 0.007 | -104.55
-9 | -0.907 | 0.00624 | 0.007 | -145.326
-8.5 | -0.877 | 0.00612 | 0.006 | -143.298
-8 | -0.843 | 0.00591 | 0.005 | -142.594
-7.5 | -0.803 | 0.00577 | 0.004 | -139.11
-7 | -0.759 | 0.00564 | 0.004 | -134.646
-6.5 | -0.712 | 0.00557 | 0.003 | -127.764
-6 | -0.661 | 0.00546 | 0.002 | -121.088
-5.5 | -0.607 | 0.0054 | 0.001 | -112.27
-5 | -0.551 | 0.00532 | 0 | -103.487
-4.5 | -0.494 | 0.0053 | 0 | -93.079
-4 | -0.435 | 0.00518 | -0.001 | -84.062
-3.5 | -0.376 | 0.00505 | -0.002 | -74.492
-3 | -0.317 | 0.00498 | -0.003 | -63.673
-2.5 | -0.257 | 0.00488 | -0.004 | -52.608
-2 | -0.196 | 0.00484 | -0.004 | -40.57
-1.5 | -0.136 | 0.00487 | -0.005 | -27.885
-1 | -0.075 | 0.00479 | -0.006 | -15.65
-0.5 | -0.014 | 0.00488 | -0.007 | -2.906
0 | 0.047 | 0.005 | -0.007 | 9.318
0.5 | 0.107 | 0.00494 | -0.008 | 21.702
1 | 0.168 | 0.0051 | -0.009 | 32.937
1.5 | 0.228 | 0.00523 | -0.01 | 43.719
2 | 0.289 | 0.00538 | -0.011 | 53.722
2.5 | 0.349 | 0.00554 | -0.011 | 63.028
3 | 0.409 | 0.00573 | -0.012 | 71.389
3.5 | 0.469 | 0.00596 | -0.013 | 78.723
4 | 0.528 | 0.00623 | -0.014 | 84.756
4.5 | 0.586 | 0.00642 | -0.015 | 91.259
5 | 0.643 | 0.00675 | -0.015 | 95.361
5.5 | 0.7 | 0.00708 | -0.016 | 98.852
6 | 0.754 | 0.00736 | -0.017 | 102.48
6.5 | 0.806 | 0.00797 | -0.018 | 101.072
7 | 0.855 | 0.00831 | -0.018 | 102.923
7.5 | 0.901 | 0.00864 | -0.019 | 104.312
8 | 0.944 | 0.00909 | -0.02 | 103.906
8.5 | 0.983 | 0.00951 | -0.021 | 103.393
9 | 1.018 | 0.01001 | -0.021 | 101.707
9.5 | 1.049 | 0.01063 | -0.022 | 98.671
10 | 1.073 | 0.00984 | -0.023 | 109.111
10.5 | 1.093 | 0.00974 | -0.023 | 112.214
11 | 1.106 | 0.01138 | -0.024 | 97.201
11.5 | 1.114 | 0.01203 | -0.025 | 92.558
12 | 1.115 | 0.01277 | -0.025 | 87.339
12.5 | 1.11 | 0.01372 | -0.026 | 80.857
13 | 1.098 | 0.01489 | -0.026 | 73.722
13.5 | 1.079 | 0.0167 | -0.027 | 64.593
14 | 1.046 | 0.02066 | -0.027 | 50.618
14.5 | 1.025 | 0.02282 | -0.027 | 44.921
15 | 1.003 | 0.02482 | -0.028 | 40.432
15.5 | 0.977 | 0.02793 | -0.028 | 34.965
16 | 0.94 | 0.0341 | -0.028 | 27.552
16.5 | 0.88 | 0.05246 | -0.027 | 16.768
17 | 0.82 | 0.07878 | -0.025 | 10.411

## 148. Re 20M Mach 0.10 (2)
BIGFOIL.COM POLAR EXPORT
du861372
DU 86-137/25 |  |  |  | Cl Max: | 1.772 | at alpha= | 20 | deg
XFOIL ncrit=9 |  |  |  | L/D Max: | 122.053 | at alpha= | 11 | deg
Re: | 20000000 |  |  | Cd Min: | 0.00415 | at alpha= | 0.5 | deg
Mach: | 0.1 |  |  | Cl=0 at alpha= | -0.29267 | deg
|  |  |  | @ Cl=0.1, Cd= | 0.0041912
|  |  |  | @ Cl=0.4, Cd= | 0.0055524
|  |  |  | @ Cl=0.6, Cd= | 0.0064024
alpha (deg) | Cl | Cd | Cm | Cl/Cd
-20 | -1.6645 | 0.03455 | -0.0525 | -48.1766
-19.5 | -1.6649 | 0.03048 | -0.0504 | -54.6227
-19 | -1.6437 | 0.02828 | -0.0489 | -58.1223
-18.5 | -1.6326 | 0.02558 | -0.0463 | -63.8233
-18 | -1.6076 | 0.02391 | -0.0443 | -67.2355
-17.5 | -1.5848 | 0.0222 | -0.0419 | -71.3874
-17 | -1.5658 | 0.02031 | -0.0388 | -77.095
-16.5 | -1.5415 | 0.0188 | -0.0359 | -81.9947
-16 | -1.5136 | 0.01756 | -0.0332 | -86.1959
-15.5 | -1.4879 | 0.01626 | -0.03 | -91.5068
-15 | -1.4566 | 0.0153 | -0.0272 | -95.2026
-14.5 | -1.4264 | 0.01434 | -0.0241 | -99.47
-14 | -1.3931 | 0.0136 | -0.0212 | -102.4338
-13.5 | -1.363 | 0.01284 | -0.0176 | -106.1526
-13 | -1.3394 | 0.01209 | -0.0123 | -110.7858
-12.5 | -1.304 | 0.01157 | -0.0089 | -112.7053
-12 | -1.2617 | 0.01097 | -0.0069 | -115.0137
-11.5 | -1.2156 | 0.01048 | -0.0055 | -115.9924
-11 | -1.1683 | 0.00999 | -0.0043 | -116.9469
-10.5 | -1.1201 | 0.00948 | -0.0033 | -118.154
-10 | -1.0715 | 0.00894 | -0.0022 | -119.8546
-9.5 | -1.0203 | 0.00853 | -0.0017 | -119.6131
-9 | -0.9679 | 0.00817 | -0.0013 | -118.47
-8.5 | -0.9145 | 0.00785 | -0.0012 | -116.4968
-8 | -0.8606 | 0.00755 | -0.0011 | -113.9868
-7.5 | -0.8059 | 0.00725 | -0.0011 | -111.1586
-7 | -0.751 | 0.00695 | -0.0012 | -108.0576
-6.5 | -0.6957 | 0.00664 | -0.0013 | -104.7741
-6 | -0.6396 | 0.0064 | -0.0016 | -99.9375
-5.5 | -0.5833 | 0.00616 | -0.0019 | -94.6916
-5 | -0.5268 | 0.00594 | -0.0022 | -88.6869
-4.5 | -0.47 | 0.00572 | -0.0026 | -82.1678
-3.5 | -0.3575 | 0.00524 | -0.0032 | -68.2252
-3 | -0.3011 | 0.00502 | -0.0036 | -59.9801
-2.5 | -0.2451 | 0.00482 | -0.0039 | -50.8506
-2 | -0.1904 | 0.00447 | -0.004 | -42.5951
-1.5 | -0.1351 | 0.00426 | -0.0043 | -31.7136
0.5 | 0.0887 | 0.00415 | -0.0058 | 21.3735
1 | 0.1463 | 0.00436 | -0.0063 | 33.555
1.5 | 0.2034 | 0.00462 | -0.0068 | 44.026
2 | 0.2602 | 0.0049 | -0.0072 | 53.102
2.5 | 0.3174 | 0.00513 | -0.0077 | 61.8713
3 | 0.3735 | 0.00544 | -0.0079 | 68.6581
3.5 | 0.4301 | 0.00568 | -0.0083 | 75.7218
4 | 0.4866 | 0.00592 | -0.0087 | 82.1959
4.5 | 0.543 | 0.00617 | -0.009 | 88.0065
5 | 0.5995 | 0.0064 | -0.0093 | 93.6719
5.5 | 0.6554 | 0.00667 | -0.0095 | 98.2609
6 | 0.7112 | 0.00693 | -0.0098 | 102.6263
6.5 | 0.767 | 0.00719 | -0.01 | 106.6759
7 | 0.8225 | 0.00745 | -0.0101 | 110.4027
7.5 | 0.8775 | 0.00774 | -0.0102 | 113.3721
8 | 0.9321 | 0.00804 | -0.0102 | 115.9328
8.5 | 0.9866 | 0.00834 | -0.0102 | 118.2974
9 | 1.04 | 0.0087 | -0.0101 | 119.5402
9.5 | 1.0927 | 0.00909 | -0.0098 | 120.209
10 | 1.1453 | 0.00945 | -0.0095 | 121.1958
10.5 | 1.1974 | 0.00983 | -0.0091 | 121.8108
11 | 1.2486 | 0.01023 | -0.0086 | 122.0528
11.5 | 1.2985 | 0.01069 | -0.0078 | 121.4687
12 | 1.3469 | 0.0112 | -0.0069 | 120.2589
12.5 | 1.3938 | 0.01176 | -0.0057 | 118.5204
13 | 1.4386 | 0.01237 | -0.0042 | 116.2975
14 | 1.5214 | 0.01368 | -0.0001 | 111.2135
14.5 | 1.5487 | 0.01431 | 0.0046 | 108.225
15 | 1.5763 | 0.01504 | 0.0088 | 104.8072
15.5 | 1.6019 | 0.01599 | 0.0128 | 100.1814
16 | 1.6278 | 0.01706 | 0.0163 | 95.4162
16.5 | 1.6527 | 0.01835 | 0.0193 | 90.0654
17 | 1.6764 | 0.01985 | 0.0221 | 84.4534
17.5 | 1.6987 | 0.02159 | 0.0246 | 78.6799
18 | 1.7172 | 0.02364 | 0.0272 | 72.6396
18.5 | 1.7384 | 0.02558 | 0.0293 | 67.9593
19 | 1.7537 | 0.02797 | 0.0315 | 62.6993
19.5 | 1.7643 | 0.03083 | 0.0337 | 57.2267
20 | 1.772 | 0.03414 | 0.0354 | 51.9039

## 149. Re 20M Mach 0.25 (1)
BIGFOIL.COM POLAR EXPORT
du861372
DU 86-137/25 |  |  |  | Cl Max: | 1.051 | at alpha= | 10.5 | deg
JavaFoil+Calcfoil stall+Eppler ext transition |  |  |  | L/D Max: | 105.536 | at alpha= | 10 | deg
Re: | 20000000 |  |  | Cd Min: | 0.0048 | at alpha= | -1 | deg
Mach: | 0.25 |  |  | Cl=0 at alpha= | -0.38095 | deg
|  |  |  | @ Cl=0.1, Cd= | 0.0049697
|  |  |  | @ Cl=0.4, Cd= | 0.0057355
|  |  |  | @ Cl=0.6, Cd= | 0.09432
alpha (deg) | Cl | Cd | Cm | Cl/Cd
-14.5 | -0.45 | 0.03847 | 0.013 | -11.687
-14 | -0.519 | 0.03483 | 0.013 | -14.898
-13.5 | -0.612 | 0.01985 | 0.013 | -30.814
-13 | -0.675 | 0.01785 | 0.013 | -37.837
-12.5 | -0.731 | 0.01646 | 0.012 | -44.418
-12 | -0.781 | 0.01499 | 0.011 | -52.069
-11.5 | -0.823 | 0.0135 | 0.011 | -60.962
-11 | -0.855 | 0.01252 | 0.01 | -68.302
-10.5 | -0.878 | 0.01149 | 0.009 | -76.425
-10 | -0.891 | 0.01063 | 0.008 | -83.793
-9.5 | -0.894 | 0.00995 | 0.008 | -89.774
-9 | -0.886 | 0.00847 | 0.007 | -104.649
-8.5 | -0.874 | 0.00632 | 0.006 | -138.252
-8 | -0.846 | 0.00606 | 0.005 | -139.639
-7.5 | -0.812 | 0.0059 | 0.005 | -137.601
-7 | -0.772 | 0.00575 | 0.004 | -134.18
-6.5 | -0.726 | 0.00563 | 0.003 | -128.869
-6 | -0.676 | 0.00552 | 0.002 | -122.47
-5.5 | -0.621 | 0.00545 | 0.001 | -113.987
-5 | -0.565 | 0.00538 | 0 | -104.993
-4.5 | -0.507 | 0.00534 | 0 | -94.91
-4 | -0.447 | 0.00525 | -0.001 | -85.2
-3.5 | -0.387 | 0.00508 | -0.002 | -76.043
-3 | -0.325 | 0.00499 | -0.003 | -65.181
-2.5 | -0.264 | 0.0049 | -0.004 | -53.857
-2 | -0.202 | 0.00485 | -0.004 | -41.588
-1.5 | -0.139 | 0.00488 | -0.005 | -28.597
-1 | -0.077 | 0.0048 | -0.006 | -16.048
-0.5 | -0.015 | 0.0049 | -0.007 | -2.974
0 | 0.048 | 0.00502 | -0.008 | 9.536
0.5 | 0.11 | 0.00496 | -0.009 | 22.226
1 | 0.172 | 0.0051 | -0.009 | 33.85
1.5 | 0.235 | 0.00526 | -0.01 | 44.657
2 | 0.297 | 0.00541 | -0.011 | 54.853
2.5 | 0.359 | 0.00559 | -0.012 | 64.148
3 | 0.421 | 0.00581 | -0.013 | 72.372
3.5 | 0.482 | 0.00603 | -0.013 | 79.826
4 | 0.542 | 0.00631 | -0.014 | 85.894
4.5 | 0.602 | 0.00653 | -0.015 | 92.126
5 | 0.66 | 0.00686 | -0.016 | 96.251
5.5 | 0.717 | 0.00721 | -0.017 | 99.472
6 | 0.772 | 0.00749 | -0.017 | 103.042
6.5 | 0.823 | 0.00823 | -0.018 | 100.072
7 | 0.872 | 0.00857 | -0.019 | 101.688
7.5 | 0.916 | 0.00905 | -0.02 | 101.208
8 | 0.955 | 0.00945 | -0.02 | 101.036
8.5 | 0.989 | 0.01003 | -0.021 | 98.601
9 | 1.017 | 0.01069 | -0.022 | 95.098
9.5 | 1.036 | 0.00999 | -0.023 | 103.729
10 | 1.048 | 0.00993 | -0.023 | 105.536
10.5 | 1.051 | 0.0117 | -0.024 | 89.861
11 | 1.045 | 0.01247 | -0.025 | 83.798
11.5 | 1.028 | 0.01343 | -0.025 | 76.52
12 | 1.001 | 0.01466 | -0.026 | 68.249
12.5 | 0.946 | 0.01905 | -0.026 | 49.647
13 | 0.905 | 0.02156 | -0.026 | 41.997
13.5 | 0.859 | 0.02427 | -0.027 | 35.405
14 | 0.799 | 0.03 | -0.027 | 26.619
14.5 | 0.686 | 0.06577 | -0.023 | 10.433
15 | 0.617 | 0.08222 | -0.022 | 7.51
15.5 | 0.553 | 0.09432 | -0.021 | 5.863

## 150. Re 20M Mach 0.25 (2)
BIGFOIL.COM POLAR EXPORT
du861372
DU 86-137/25 |  |  |  | Cl Max: | 1.6693 | at alpha= | 18.5 | deg
XFOIL ncrit=9 |  |  |  | L/D Max: | 119.839 | at alpha= | 10 | deg
Re: | 20000000 |  |  | Cd Min: | 0.00402 | at alpha= | 0 | deg
Mach: | 0.25 |  |  | Cl=0 at alpha= | -0.28833 | deg
|  |  |  | @ Cl=0.1, Cd= | 0.0041826
|  |  |  | @ Cl=0.4, Cd= | 0.0055545
|  |  |  | @ Cl=0.6, Cd= | 0.0064263
alpha (deg) | Cl | Cd | Cm | Cl/Cd
-20 | -1.2768 | 0.09872 | -0.038 | -12.9335
-19.5 | -1.3486 | 0.07911 | -0.0512 | -17.0471
-19 | -1.3638 | 0.06905 | -0.0568 | -19.7509
-18.5 | -1.4084 | 0.05653 | -0.0628 | -24.9142
-18 | -1.4238 | 0.04835 | -0.0652 | -29.4478
-17.5 | -1.4363 | 0.04143 | -0.0657 | -34.6681
-17 | -1.4648 | 0.03413 | -0.0643 | -42.9183
-16.5 | -1.4743 | 0.02917 | -0.0612 | -50.5417
-16 | -1.4693 | 0.02567 | -0.0575 | -57.238
-15.5 | -1.4691 | 0.02217 | -0.0526 | -66.2652
-15 | -1.441 | 0.02044 | -0.0491 | -70.499
-14.5 | -1.4203 | 0.01841 | -0.0446 | -77.1483
-14 | -1.3814 | 0.01745 | -0.0416 | -79.1633
-13.5 | -1.3524 | 0.01603 | -0.0375 | -84.3668
-13 | -1.3294 | 0.01442 | -0.0323 | -92.1914
-12.5 | -1.2952 | 0.01347 | -0.0283 | -96.1544
-12 | -1.2711 | 0.01229 | -0.0224 | -103.4255
-11.5 | -1.2419 | 0.01167 | -0.0166 | -106.4182
-11 | -1.1997 | 0.01098 | -0.0132 | -109.2623
-10.5 | -1.1537 | 0.01028 | -0.0105 | -112.2276
-10 | -1.1055 | 0.00962 | -0.0083 | -114.9168
-9.5 | -1.0538 | 0.00909 | -0.0067 | -115.9296
-9 | -1.001 | 0.00858 | -0.0053 | -116.6667
-8.5 | -0.9465 | 0.00815 | -0.0043 | -116.135
-8 | -0.8905 | 0.0078 | -0.0036 | -114.1667
-7.5 | -0.8337 | 0.00747 | -0.0032 | -111.6064
-7 | -0.7762 | 0.00716 | -0.0029 | -108.4078
-6.5 | -0.7189 | 0.00682 | -0.0027 | -105.4106
-6 | -0.661 | 0.00652 | -0.0026 | -101.3804
-5.5 | -0.6024 | 0.00628 | -0.0027 | -95.9236
-5 | -0.544 | 0.00603 | -0.0029 | -90.2156
-4.5 | -0.4851 | 0.0058 | -0.0031 | -83.6379
-4 | -0.4265 | 0.00559 | -0.0034 | -76.297
-3.5 | -0.3686 | 0.00531 | -0.0035 | -69.4162
-3 | -0.3105 | 0.00506 | -0.0038 | -61.3636
-2.5 | -0.2527 | 0.00483 | -0.004 | -52.3188
-2 | -0.1966 | 0.00447 | -0.0041 | -43.9821
-1.5 | -0.1393 | 0.00423 | -0.0043 | -32.9314
-1 | -0.0816 | 0.00423 | -0.0047 | -19.2908
-0.5 | -0.0243 | 0.00408 | -0.005 | -5.9559
0 | 0.0331 | 0.00402 | -0.0054 | 8.2338
0.5 | 0.0912 | 0.00415 | -0.0058 | 21.9759
1 | 0.1506 | 0.00437 | -0.0063 | 34.4622
2 | 0.268 | 0.00493 | -0.0072 | 54.3611
3 | 0.3849 | 0.00549 | -0.0078 | 70.1093
3.5 | 0.4434 | 0.00574 | -0.0081 | 77.2474
4 | 0.5018 | 0.00601 | -0.0083 | 83.4942
4.5 | 0.5604 | 0.00625 | -0.0085 | 89.664
5 | 0.6188 | 0.00651 | -0.0087 | 95.0538
5.5 | 0.6769 | 0.00679 | -0.0087 | 99.6907
6 | 0.735 | 0.00707 | -0.0087 | 103.9604
6.5 | 0.7929 | 0.00736 | -0.0086 | 107.731
7 | 0.8509 | 0.00764 | -0.0085 | 111.3743
7.5 | 0.9082 | 0.00797 | -0.0082 | 113.9523
8 | 0.9657 | 0.00829 | -0.0078 | 116.4897
8.5 | 1.0219 | 0.00868 | -0.0072 | 117.7304
9 | 1.0778 | 0.00909 | -0.0065 | 118.5699
9.5 | 1.1336 | 0.00949 | -0.0056 | 119.4521
10 | 1.1888 | 0.00992 | -0.0046 | 119.8387
10.5 | 1.2429 | 0.01039 | -0.0034 | 119.6246
11 | 1.2953 | 0.01094 | -0.0017 | 118.4004
11.5 | 1.3451 | 0.01161 | 0.0004 | 115.857
12 | 1.3935 | 0.01228 | 0.0027 | 113.4772
12.5 | 1.4385 | 0.01303 | 0.0057 | 110.3991
13 | 1.474 | 0.01375 | 0.0104 | 107.2
13.5 | 1.5021 | 0.01461 | 0.0162 | 102.8131
14 | 1.5268 | 0.01582 | 0.0216 | 96.5107
14.5 | 1.5524 | 0.01721 | 0.0263 | 90.2034
15 | 1.583 | 0.01858 | 0.03 | 85.1991
15.5 | 1.6061 | 0.02055 | 0.0338 | 78.1557
16 | 1.6294 | 0.02266 | 0.0372 | 71.9064
16.5 | 1.646 | 0.02528 | 0.0408 | 65.1108
17 | 1.6579 | 0.02832 | 0.0442 | 58.5417
17.5 | 1.6671 | 0.03179 | 0.0471 | 52.441
18 | 1.6686 | 0.03617 | 0.0493 | 46.1322
18.5 | 1.6693 | 0.0412 | 0.0504 | 40.517
19 | 1.6638 | 0.04746 | 0.0502 | 35.0569
19.5 | 1.6416 | 0.05616 | 0.0479 | 29.2308
20 | 1.6004 | 0.06811 | 0.0424 | 23.4973

## 151. Re 20M Mach 0.50 (1)
BIGFOIL.COM POLAR EXPORT
du861372
DU 86-137/25 |  |  |  | Cl Max: | 1.117 | at alpha= | 20 | deg
JavaFoil+Calcfoil stall+Eppler ext transition |  |  |  | L/D Max: | 95.916 | at alpha= | 4.5 | deg
Re: | 20000000 |  |  | Cd Min: | 0.00485 | at alpha= | -1 | deg
Mach: | 0.5 |  |  | Cl=0 at alpha= | -0.38571 | deg
|  |  |  | @ Cl=0.1, Cd= | 0.0050567
|  |  |  | @ Cl=0.4, Cd= | 0.0058652
|  |  |  | @ Cl=0.6, Cd= | 0.0067573
alpha (deg) | Cl | Cd | Cm | Cl/Cd
-20 | -1.087 | 0.18829 | 0.016 | -5.771
-19.5 | -1.059 | 0.1829 | 0.015 | -5.789
-19 | -1.033 | 0.16905 | 0.015 | -6.113
-18.5 | -1.005 | 0.16156 | 0.014 | -6.223
-18 | -0.977 | 0.15708 | 0.014 | -6.218
-17.5 | -0.948 | 0.15334 | 0.013 | -6.185
-17 | -0.921 | 0.14738 | 0.012 | -6.248
-16.5 | -0.895 | 0.13526 | 0.012 | -6.617
-16 | -0.867 | 0.12362 | 0.011 | -7.015
-15.5 | -0.839 | 0.11663 | 0.011 | -7.196
-15 | -0.813 | 0.10707 | 0.01 | -7.597
-14.5 | -0.789 | 0.09857 | 0.01 | -8.004
-14 | -0.764 | 0.09032 | 0.01 | -8.455
-13.5 | -0.804 | 0.04266 | 0.013 | -18.852
-13 | -0.702 | 0.08927 | 0.008 | -7.866
-12.5 | -0.696 | 0.06658 | 0.01 | -10.446
-12 | -0.763 | 0.01933 | 0.012 | -39.487
-11.5 | -0.737 | 0.01646 | 0.012 | -44.76
-11 | -0.593 | 0.06971 | 0.006 | -8.506
-10.5 | -0.67 | 0.01615 | 0.01 | -41.479
-10 | -0.643 | 0.0139 | 0.009 | -46.229
-9.5 | -0.612 | 0.01268 | 0.008 | -48.271
-9 | -0.572 | 0.01416 | 0.007 | -40.402
-8.5 | -0.547 | 0.01172 | 0.007 | -46.718
-8 | -0.516 | 0.01066 | 0.006 | -48.432
-7.5 | -0.483 | 0.01043 | 0.005 | -46.327
-7 | -0.719 | 0.0095 | 0.004 | -75.623
-6.5 | -0.745 | 0.00801 | 0.003 | -92.953
-6 | -0.721 | 0.00796 | 0.002 | -90.584
-5.5 | -0.677 | 0.00576 | 0.001 | -117.608
-5 | -0.622 | 0.00562 | 0.001 | -110.569
-4.5 | -0.561 | 0.00551 | 0 | -101.856
-4 | -0.497 | 0.00539 | -0.001 | -92.25
-3.5 | -0.431 | 0.00522 | -0.002 | -82.556
-3 | -0.363 | 0.00508 | -0.003 | -71.463
-2.5 | -0.295 | 0.005 | -0.004 | -58.961
-2 | -0.226 | 0.00492 | -0.005 | -45.833
-1.5 | -0.156 | 0.00494 | -0.006 | -31.56
-1 | -0.086 | 0.00485 | -0.007 | -17.769
-0.5 | -0.016 | 0.00496 | -0.008 | -3.284
0 | 0.054 | 0.00501 | -0.009 | 10.677
0.5 | 0.123 | 0.00508 | -0.01 | 24.225
1 | 0.193 | 0.00517 | -0.01 | 37.258
1.5 | 0.262 | 0.00538 | -0.011 | 48.784
2 | 0.332 | 0.00554 | -0.012 | 59.935
2.5 | 0.401 | 0.00587 | -0.013 | 68.339
3 | 0.47 | 0.00608 | -0.014 | 77.175
3.5 | 0.537 | 0.0064 | -0.015 | 83.935
4 | 0.604 | 0.00678 | -0.016 | 89.066
4.5 | 0.668 | 0.00696 | -0.017 | 95.916
5 | 0.73 | 0.00803 | -0.018 | 90.844
5.5 | 0.788 | 0.00854 | -0.019 | 92.192
6 | 0.839 | 0.00911 | -0.019 | 92.085
6.5 | 0.876 | 0.00975 | -0.02 | 89.842
7 | 0.892 | 0.01057 | -0.021 | 84.43
7.5 | 0.855 | 0.00984 | -0.022 | 86.848
8 | 0.57 | 0.01218 | -0.023 | 46.776
8.5 | 0.603 | 0.01219 | -0.023 | 49.49
9 | 0.63 | 0.0139 | -0.024 | 45.303
9.5 | 0.55 | 0.05989 | -0.015 | 9.184
10 | 0.689 | 0.01563 | -0.025 | 44.061
10.5 | 0.702 | 0.02102 | -0.025 | 33.391
11 | 0.63 | 0.07358 | -0.015 | 8.558
11.5 | 0.767 | 0.02114 | -0.027 | 36.296
12 | 0.782 | 0.02909 | -0.027 | 26.864
12.5 | 0.716 | 0.08166 | -0.018 | 8.769
13 | 0.788 | 0.05536 | -0.025 | 14.226
13.5 | 0.775 | 0.08609 | -0.02 | 9.004
14 | 0.797 | 0.09636 | -0.02 | 8.276
14.5 | 0.82 | 0.10973 | -0.019 | 7.47
15 | 0.846 | 0.11905 | -0.019 | 7.104
15.5 | 0.873 | 0.12792 | -0.02 | 6.822
16 | 0.901 | 0.1313 | -0.021 | 6.866
16.5 | 0.926 | 0.14587 | -0.021 | 6.348
17 | 0.954 | 0.15035 | -0.022 | 6.344
17.5 | 0.982 | 0.15395 | -0.023 | 6.376
18 | 1.01 | 0.15927 | -0.024 | 6.339
18.5 | 1.036 | 0.17169 | -0.024 | 6.033
19 | 1.062 | 0.17998 | -0.024 | 5.899
19.5 | 1.089 | 0.18488 | -0.025 | 5.892
20 | 1.117 | 0.19555 | -0.026 | 5.71

## 152. Re 20M Mach 0.50 (2)
BIGFOIL.COM POLAR EXPORT
du861372
DU 86-137/25 |  |  |  | Cl Max: | 1.1411 | at alpha= | 8.5 | deg
XFOIL ncrit=9 |  |  |  | L/D Max: | 114.474 | at alpha= | 7.5 | deg
Re: | 20000000 |  |  | Cd Min: | 0.00385 | at alpha= | 0 | deg
Mach: | 0.5 |  |  | Cl=0 at alpha= | -0.27328 | deg
|  |  |  | @ Cl=0.1, Cd= | 0.0041585
|  |  |  | @ Cl=0.4, Cd= | 0.0055209
|  |  |  | @ Cl=0.6, Cd= | 0.0065015
alpha (deg) | Cl | Cd | Cm | Cl/Cd
-12.5 | -0.6748 | 0.09095 | -0.0437 | -7.4195
-12 | -0.6985 | 0.07498 | -0.0541 | -9.3158
-11.5 | -0.7182 | 0.06231 | -0.0633 | -11.5262
-11 | -0.7472 | 0.05104 | -0.07 | -14.6395
-10.5 | -0.7862 | 0.04121 | -0.0727 | -19.0779
-10 | -0.8212 | 0.03357 | -0.071 | -24.4623
-9.5 | -0.8523 | 0.02722 | -0.0658 | -31.3115
-9 | -0.8814 | 0.02148 | -0.0578 | -41.0335
-8.5 | -0.9022 | 0.01614 | -0.0478 | -55.8984
-8 | -0.9056 | 0.01217 | -0.0372 | -74.4125
-7.5 | -0.9116 | 0.00987 | -0.0238 | -92.3607
-7 | -0.8733 | 0.00848 | -0.0165 | -102.9835
-6.5 | -0.8145 | 0.00776 | -0.0127 | -104.9613
-6 | -0.7507 | 0.00723 | -0.0101 | -103.8313
-5.5 | -0.6844 | 0.00685 | -0.0084 | -99.9124
-5 | -0.6174 | 0.00652 | -0.0072 | -94.6933
-4.5 | -0.5499 | 0.00621 | -0.0064 | -88.5507
-4 | -0.4827 | 0.00594 | -0.0059 | -81.2626
-3.5 | -0.4163 | 0.00565 | -0.0055 | -73.6814
-3 | -0.3512 | 0.00529 | -0.0051 | -66.3894
-2.5 | -0.2862 | 0.00496 | -0.0049 | -57.7016
-2 | -0.2237 | 0.00444 | -0.0045 | -50.3829
-1.5 | -0.1589 | 0.00421 | -0.0046 | -37.7435
-1 | -0.0938 | 0.00405 | -0.0048 | -23.1605
-0.5 | -0.0297 | 0.00394 | -0.005 | -7.5381
0 | 0.0358 | 0.00385 | -0.0054 | 9.2987
0.5 | 0.1024 | 0.00417 | -0.0058 | 24.5564
1 | 0.1694 | 0.00446 | -0.0062 | 37.9821
1.5 | 0.2364 | 0.00474 | -0.0066 | 49.8734
2 | 0.303 | 0.00506 | -0.0068 | 59.8814
2.5 | 0.3697 | 0.00535 | -0.0069 | 69.1028
3 | 0.4353 | 0.00572 | -0.0067 | 76.1014
3.5 | 0.5022 | 0.00602 | -0.0065 | 83.4219
4 | 0.5691 | 0.00635 | -0.0061 | 89.622
4.5 | 0.6364 | 0.00668 | -0.0054 | 95.2695
5 | 0.7036 | 0.00704 | -0.0045 | 99.9432
5.5 | 0.7715 | 0.00739 | -0.0034 | 104.3978
6 | 0.8401 | 0.00774 | -0.0019 | 108.5401
6.5 | 0.9081 | 0.00816 | 0 | 111.2868
7 | 0.9767 | 0.00859 | 0.0023 | 113.702
7.5 | 1.044 | 0.00912 | 0.0055 | 114.4737
8 | 1.1053 | 0.00995 | 0.0101 | 111.0854
8.5 | 1.1411 | 0.01177 | 0.0187 | 96.9499
9 | 1.1299 | 0.01441 | 0.0326 | 78.4108
9.5 | 1.1071 | 0.01874 | 0.0435 | 59.0768
10 | 1.0775 | 0.02438 | 0.0513 | 44.1961
10.5 | 1.0441 | 0.03082 | 0.0566 | 33.8774
11 | 1.0028 | 0.03881 | 0.0585 | 25.8387
11.5 | 0.9656 | 0.04837 | 0.0562 | 19.9628
12 | 0.9296 | 0.06042 | 0.0493 | 15.3856
12.5 | 0.9058 | 0.07332 | 0.0402 | 12.3541
13 | 0.8843 | 0.08722 | 0.0305 | 10.1387
13.5 | 0.867 | 0.10024 | 0.0223 | 8.6492