## index
index | Re | Mach | Datasource
1 | 50000 | 0 | JavaFoil+Calcfoil stall+Eppler ext transition
2 | 50000 | 0 | XFOIL ncrit=9
3 | 50000 | 0.1 | JavaFoil+Calcfoil stall+Eppler ext transition
4 | 50000 | 0.1 | XFOIL ncrit=9
5 | 50000 | 0.25 | JavaFoil+Calcfoil stall+Eppler ext transition
6 | 50000 | 0.25 | XFOIL ncrit=9
7 | 50000 | 0.5 | JavaFoil+Calcfoil stall+Eppler ext transition
8 | 50000 | 0.5 | XFOIL ncrit=9
9 | 100000 | 0 | JavaFoil+Calcfoil stall+Eppler ext transition
10 | 100000 | 0 | XFOIL ncrit=9
11 | 100000 | 0.1 | JavaFoil+Calcfoil stall+Eppler ext transition
12 | 100000 | 0.1 | XFOIL ncrit=9
13 | 100000 | 0.25 | JavaFoil+Calcfoil stall+Eppler ext transition
14 | 100000 | 0.25 | XFOIL ncrit=9
15 | 100000 | 0.5 | JavaFoil+Calcfoil stall+Eppler ext transition
16 | 100000 | 0.5 | XFOIL ncrit=9
17 | 250000 | 0 | JavaFoil+Calcfoil stall+Eppler ext transition
18 | 250000 | 0 | XFOIL ncrit=9
19 | 250000 | 0.1 | JavaFoil+Calcfoil stall+Eppler ext transition
20 | 250000 | 0.1 | XFOIL ncrit=9
21 | 250000 | 0.25 | JavaFoil+Calcfoil stall+Eppler ext transition
22 | 250000 | 0.25 | XFOIL ncrit=9
23 | 250000 | 0.5 | JavaFoil+Calcfoil stall+Eppler ext transition
24 | 250000 | 0.5 | XFOIL ncrit=9
25 | 500000 | 0 | JavaFoil+Calcfoil stall+Eppler ext transition
26 | 500000 | 0 | XFOIL ncrit=9
27 | 500000 | 0.1 | JavaFoil+Calcfoil stall+Eppler ext transition
28 | 500000 | 0.1 | XFOIL ncrit=9
29 | 500000 | 0.25 | JavaFoil+Calcfoil stall+Eppler ext transition
30 | 500000 | 0.25 | XFOIL ncrit=9
31 | 500000 | 0.5 | JavaFoil+Calcfoil stall+Eppler ext transition
32 | 500000 | 0.5 | XFOIL ncrit=9
33 | 750000 | 0 | JavaFoil+Calcfoil stall+Eppler ext transition
34 | 750000 | 0 | XFOIL ncrit=9
35 | 750000 | 0.1 | JavaFoil+Calcfoil stall+Eppler ext transition
36 | 750000 | 0.1 | XFOIL ncrit=9
37 | 750000 | 0.25 | JavaFoil+Calcfoil stall+Eppler ext transition
38 | 750000 | 0.25 | XFOIL ncrit=9
39 | 750000 | 0.5 | JavaFoil+Calcfoil stall+Eppler ext transition
40 | 750000 | 0.5 | XFOIL ncrit=9
41 | 1000000 | 0 | JavaFoil+Calcfoil stall+Eppler ext transition
42 | 1000000 | 0 | XFOIL ncrit=9
43 | 1000000 | 0.1 | JavaFoil+Calcfoil stall+Eppler ext transition
44 | 1000000 | 0.1 | XFOIL ncrit=9
45 | 1000000 | 0.25 | JavaFoil+Calcfoil stall+Eppler ext transition
46 | 1000000 | 0.25 | XFOIL ncrit=9
47 | 1000000 | 0.5 | JavaFoil+Calcfoil stall+Eppler ext transition
48 | 1000000 | 0.5 | XFOIL ncrit=9
49 | 2000000 | 0 | JavaFoil+Calcfoil stall+Eppler ext transition
50 | 2000000 | 0 | XFOIL ncrit=9
51 | 2000000 | 0.1 | JavaFoil+Calcfoil stall+Eppler ext transition
52 | 2000000 | 0.1 | XFOIL ncrit=9
53 | 2000000 | 0.25 | JavaFoil+Calcfoil stall+Eppler ext transition
54 | 2000000 | 0.25 | XFOIL ncrit=9
55 | 2000000 | 0.5 | JavaFoil+Calcfoil stall+Eppler ext transition
56 | 2000000 | 0.5 | XFOIL ncrit=9
57 | 3000000 | 0 | JavaFoil+Calcfoil stall+Eppler ext transition
58 | 3000000 | 0 | XFOIL ncrit=9
59 | 3000000 | 0.1 | JavaFoil+Calcfoil stall+Eppler ext transition
60 | 3000000 | 0.1 | XFOIL ncrit=9
61 | 3000000 | 0.25 | JavaFoil+Calcfoil stall+Eppler ext transition
62 | 3000000 | 0.25 | XFOIL ncrit=9
63 | 3000000 | 0.5 | JavaFoil+Calcfoil stall+Eppler ext transition
64 | 3000000 | 0.5 | XFOIL ncrit=9
65 | 4000000 | 0 | JavaFoil+Calcfoil stall+Eppler ext transition
66 | 4000000 | 0 | XFOIL ncrit=9
67 | 4000000 | 0.1 | JavaFoil+Calcfoil stall+Eppler ext transition
68 | 4000000 | 0.1 | XFOIL ncrit=9
69 | 4000000 | 0.25 | JavaFoil+Calcfoil stall+Eppler ext transition
70 | 4000000 | 0.25 | XFOIL ncrit=9
71 | 4000000 | 0.5 | JavaFoil+Calcfoil stall+Eppler ext transition
72 | 4000000 | 0.5 | XFOIL ncrit=9
73 | 5000000 | 0 | JavaFoil+Calcfoil stall+Eppler ext transition
74 | 5000000 | 0 | XFOIL ncrit=9
75 | 5000000 | 0.1 | JavaFoil+Calcfoil stall+Eppler ext transition
76 | 5000000 | 0.1 | XFOIL ncrit=9
77 | 5000000 | 0.25 | JavaFoil+Calcfoil stall+Eppler ext transition
78 | 5000000 | 0.25 | XFOIL ncrit=9
79 | 5000000 | 0.5 | JavaFoil+Calcfoil stall+Eppler ext transition
80 | 5000000 | 0.5 | XFOIL ncrit=9
81 | 6000000 | 0 | JavaFoil+Calcfoil stall+Eppler ext transition
82 | 6000000 | 0 | XFOIL ncrit=9
83 | 6000000 | 0.1 | JavaFoil+Calcfoil stall+Eppler ext transition
84 | 6000000 | 0.1 | XFOIL ncrit=9
85 | 6000000 | 0.25 | JavaFoil+Calcfoil stall+Eppler ext transition
86 | 6000000 | 0.25 | XFOIL ncrit=9
87 | 6000000 | 0.5 | JavaFoil+Calcfoil stall+Eppler ext transition
88 | 6000000 | 0.5 | XFOIL ncrit=9
89 | 7000000 | 0 | JavaFoil+Calcfoil stall+Eppler ext transition
90 | 7000000 | 0 | XFOIL ncrit=9
91 | 7000000 | 0.1 | JavaFoil+Calcfoil stall+Eppler ext transition
92 | 7000000 | 0.1 | XFOIL ncrit=9
93 | 7000000 | 0.25 | JavaFoil+Calcfoil stall+Eppler ext transition
94 | 7000000 | 0.25 | XFOIL ncrit=9
95 | 7000000 | 0.5 | JavaFoil+Calcfoil stall+Eppler ext transition
96 | 7000000 | 0.5 | XFOIL ncrit=9
97 | 8000000 | 0 | JavaFoil+Calcfoil stall+Eppler ext transition
98 | 8000000 | 0 | XFOIL ncrit=9
99 | 8000000 | 0.1 | JavaFoil+Calcfoil stall+Eppler ext transition
100 | 8000000 | 0.1 | XFOIL ncrit=9
101 | 8000000 | 0.25 | JavaFoil+Calcfoil stall+Eppler ext transition
102 | 8000000 | 0.25 | XFOIL ncrit=9
103 | 8000000 | 0.5 | JavaFoil+Calcfoil stall+Eppler ext transition
104 | 8000000 | 0.5 | XFOIL ncrit=9
105 | 10000000 | 0 | JavaFoil+Calcfoil stall+Eppler ext transition
106 | 10000000 | 0 | XFOIL ncrit=9
107 | 10000000 | 0.1 | JavaFoil+Calcfoil stall+Eppler ext transition
108 | 10000000 | 0.1 | XFOIL ncrit=9
109 | 10000000 | 0.25 | JavaFoil+Calcfoil stall+Eppler ext transition
110 | 10000000 | 0.25 | XFOIL ncrit=9
111 | 10000000 | 0.5 | JavaFoil+Calcfoil stall+Eppler ext transition
112 | 10000000 | 0.5 | XFOIL ncrit=9
113 | 12000000 | 0 | JavaFoil+Calcfoil stall+Eppler ext transition
114 | 12000000 | 0 | XFOIL ncrit=9
115 | 12000000 | 0.1 | JavaFoil+Calcfoil stall+Eppler ext transition
116 | 12000000 | 0.1 | XFOIL ncrit=9
117 | 12000000 | 0.25 | JavaFoil+Calcfoil stall+Eppler ext transition
118 | 12000000 | 0.25 | XFOIL ncrit=9
119 | 12000000 | 0.5 | JavaFoil+Calcfoil stall+Eppler ext transition
120 | 12000000 | 0.5 | XFOIL ncrit=9
121 | 14000000 | 0 | JavaFoil+Calcfoil stall+Eppler ext transition
122 | 14000000 | 0 | XFOIL ncrit=9
123 | 14000000 | 0.1 | JavaFoil+Calcfoil stall+Eppler ext transition
124 | 14000000 | 0.1 | XFOIL ncrit=9
125 | 14000000 | 0.25 | JavaFoil+Calcfoil stall+Eppler ext transition
126 | 14000000 | 0.25 | XFOIL ncrit=9
127 | 14000000 | 0.5 | JavaFoil+Calcfoil stall+Eppler ext transition
128 | 14000000 | 0.5 | XFOIL ncrit=9
129 | 16000000 | 0 | JavaFoil+Calcfoil stall+Eppler ext transition
130 | 16000000 | 0 | XFOIL ncrit=9
131 | 16000000 | 0.1 | JavaFoil+Calcfoil stall+Eppler ext transition
132 | 16000000 | 0.1 | XFOIL ncrit=9
133 | 16000000 | 0.25 | JavaFoil+Calcfoil stall+Eppler ext transition
134 | 16000000 | 0.25 | XFOIL ncrit=9
135 | 16000000 | 0.5 | JavaFoil+Calcfoil stall+Eppler ext transition
136 | 16000000 | 0.5 | XFOIL ncrit=9
137 | 18000000 | 0 | JavaFoil+Calcfoil stall+Eppler ext transition
138 | 18000000 | 0 | XFOIL ncrit=9
139 | 18000000 | 0.1 | JavaFoil+Calcfoil stall+Eppler ext transition
140 | 18000000 | 0.1 | XFOIL ncrit=9
141 | 18000000 | 0.25 | JavaFoil+Calcfoil stall+Eppler ext transition
142 | 18000000 | 0.25 | XFOIL ncrit=9
143 | 18000000 | 0.5 | JavaFoil+Calcfoil stall+Eppler ext transition
144 | 18000000 | 0.5 | XFOIL ncrit=9
145 | 20000000 | 0 | JavaFoil+Calcfoil stall+Eppler ext transition
146 | 20000000 | 0 | XFOIL ncrit=9
147 | 20000000 | 0.1 | JavaFoil+Calcfoil stall+Eppler ext transition
148 | 20000000 | 0.1 | XFOIL ncrit=9
149 | 20000000 | 0.25 | JavaFoil+Calcfoil stall+Eppler ext transition
150 | 20000000 | 0.25 | XFOIL ncrit=9
151 | 20000000 | 0.5 | JavaFoil+Calcfoil stall+Eppler ext transition
152 | 20000000 | 0.5 | XFOIL ncrit=9

## 1. Re 50k Mach 0.00 (1)
BIGFOIL.COM POLAR EXPORT
NACA63-612 a=0.5
NACA63-612 a=0.5 |  |  |  | Cl Max: | 1.235 | at alpha= | 7.5 | deg
JavaFoil+Calcfoil stall+Eppler ext transition |  |  |  | L/D Max: | 39.174 | at alpha= | 7 | deg
Re: | 50000 |  |  | Cd Min: | 0.01742 | at alpha= | -0.5 | deg
Mach: | 0 |  |  | Cl=0 at alpha= | -3.8404 | deg
|  |  |  | @ Cl=0.1, Cd= | 0.040175
|  |  |  | @ Cl=0.4, Cd= | 0.01742
|  |  |  | @ Cl=0.6, Cd= | 0.020894
alpha (deg) | Cl | Cd | Cm | Cl/Cd
-18 | -0.424 | 0.37549 | -0.021 | -1.129
-17.5 | -0.437 | 0.33846 | -0.021 | -1.292
-17 | -0.45 | 0.32312 | -0.021 | -1.394
-16.5 | -0.463 | 0.29269 | -0.021 | -1.581
-16 | -0.475 | 0.26736 | -0.021 | -1.775
-15.5 | -0.486 | 0.2473 | -0.021 | -1.963
-15 | -0.495 | 0.22967 | -0.021 | -2.156
-14.5 | -0.503 | 0.2085 | -0.022 | -2.414
-14 | -0.51 | 0.19284 | -0.022 | -2.643
-13.5 | -0.514 | 0.18443 | -0.022 | -2.787
-13 | -0.516 | 0.16309 | -0.023 | -3.162
-12.5 | -0.515 | 0.15623 | -0.022 | -3.295
-12 | -0.511 | 0.13983 | -0.023 | -3.654
-11.5 | -0.504 | 0.13113 | -0.023 | -3.841
-11 | -0.493 | 0.11875 | -0.024 | -4.153
-10.5 | -0.479 | 0.10951 | -0.025 | -4.373
-10 | -0.461 | 0.09973 | -0.025 | -4.622
-9.5 | -0.439 | 0.09366 | -0.025 | -4.69
-9 | -0.414 | 0.08527 | -0.026 | -4.856
-8.5 | -0.385 | 0.07993 | -0.027 | -4.821
-8 | -0.353 | 0.0737 | -0.027 | -4.793
-7.5 | -0.318 | 0.06864 | -0.027 | -4.635
-7 | -0.28 | 0.06395 | -0.028 | -4.385
-6.5 | -0.24 | 0.05853 | -0.028 | -4.104
-6 | -0.198 | 0.05581 | -0.029 | -3.545
-5.5 | -0.154 | 0.05189 | -0.029 | -2.961
-5 | -0.108 | 0.04915 | -0.03 | -2.204
-4.5 | -0.062 | 0.04657 | -0.03 | -1.334
-4 | -0.015 | 0.04419 | -0.031 | -0.344
-3.5 | 0.032 | 0.04236 | -0.031 | 0.761
-3 | 0.08 | 0.0407 | -0.032 | 1.967
-2.5 | 0.128 | 0.03944 | -0.033 | 3.251
-2 | 0.177 | 0.03825 | -0.035 | 4.618
-1.5 | 0.279 | 0.01771 | -0.072 | 15.773
-1 | 0.34 | 0.01777 | -0.072 | 19.129
-0.5 | 0.4 | 0.01742 | -0.072 | 22.94
0 | 0.431 | 0.02001 | -0.072 | 21.53
0.5 | 0.486 | 0.02044 | -0.072 | 23.76
1 | 0.54 | 0.02085 | -0.073 | 25.927
1.5 | 0.595 | 0.02085 | -0.073 | 28.55
2 | 0.65 | 0.02133 | -0.073 | 30.467
2.5 | 0.704 | 0.02196 | -0.073 | 32.057
3 | 0.755 | 0.02262 | -0.074 | 33.377
3.5 | 0.808 | 0.02338 | -0.074 | 34.561
4 | 0.863 | 0.02405 | -0.074 | 35.88
4.5 | 0.917 | 0.0248 | -0.075 | 36.974
5 | 0.97 | 0.02561 | -0.075 | 37.861
5.5 | 1.021 | 0.02657 | -0.076 | 38.412
6 | 1.07 | 0.02768 | -0.076 | 38.653
6.5 | 1.118 | 0.02874 | -0.076 | 38.886
7 | 1.194 | 0.03048 | -0.08 | 39.174
7.5 | 1.235 | 0.03204 | -0.08 | 38.548
8 | 1.081 | 0.05833 | -0.039 | 18.538
8.5 | 1.11 | 0.06248 | -0.037 | 17.772
9 | 1.136 | 0.06783 | -0.034 | 16.752
9.5 | 1.155 | 0.07226 | -0.033 | 15.987
10 | 1.169 | 0.07852 | -0.032 | 14.884
10.5 | 1.176 | 0.08501 | -0.03 | 13.84
11 | 1.179 | 0.09103 | -0.029 | 12.948
11.5 | 1.175 | 0.09988 | -0.028 | 11.763
12 | 1.165 | 0.10653 | -0.027 | 10.94
12.5 | 1.151 | 0.11516 | -0.026 | 9.991

## 2. Re 50k Mach 0.00 (2)
BIGFOIL.COM POLAR EXPORT
NACA63-612 a=0.5
NACA63-612 a=0.5 |  |  |  | Cl Max: | 1.3537 | at alpha= | 12.5 | deg
XFOIL ncrit=9 |  |  |  | L/D Max: | 22.6411 | at alpha= | 11 | deg
Re: | 50000 |  |  | Cd Min: | 0.21102 | at alpha= | 17.5 | deg
Mach: | 0 |  |  | Cl=0 at alpha= | 0.42375 | deg
|  |  |  | @ Cl=0.1, Cd= | 0.040503
|  |  |  | @ Cl=0.4, Cd= | 0.062641
|  |  |  | @ Cl=0.6, Cd= | 0.083275
alpha (deg) | Cl | Cd | Cm | Cl/Cd
0 | -0.0339 | 0.0338 | -0.0473 | -1.003
0.5 | 0.0061 | 0.03554 | -0.0476 | 0.17164
1 | 0.0446 | 0.03742 | -0.0478 | 1.1919
1.5 | 0.0824 | 0.03946 | -0.0481 | 2.0882
2 | 0.1192 | 0.04164 | -0.0484 | 2.8626
2.5 | 0.155 | 0.04399 | -0.0488 | 3.5235
3 | 0.19 | 0.0465 | -0.0492 | 4.086
4 | 0.3074 | 0.05547 | -0.0597 | 5.5417
4.5 | 0.3613 | 0.05942 | -0.064 | 6.0804
5 | 0.4126 | 0.06369 | -0.0676 | 6.4783
5.5 | 0.4594 | 0.06796 | -0.0703 | 6.7599
6 | 0.5039 | 0.07239 | -0.0726 | 6.9609
6.5 | 0.5477 | 0.07708 | -0.0748 | 7.1056
7 | 0.5898 | 0.08192 | -0.0767 | 7.1997
7.5 | 0.623 | 0.08633 | -0.0775 | 7.2165
8 | 0.6531 | 0.09071 | -0.0779 | 7.1999
8.5 | 0.7063 | 0.09638 | -0.0802 | 7.3283
9 | 0.8098 | 0.09207 | -0.0759 | 8.7955
9.5 | 0.8655 | 0.09287 | -0.0741 | 9.3195
10 | 0.9645 | 0.08763 | -0.07 | 11.0065
11 | 1.183 | 0.05225 | -0.0407 | 22.6411
11.5 | 1.2375 | 0.05594 | -0.0367 | 22.1219
12 | 1.323 | 0.06154 | -0.0359 | 21.4982
12.5 | 1.3537 | 0.06918 | -0.0344 | 19.5678
13 | 1.3336 | 0.07762 | -0.0315 | 17.1811
13.5 | 1.2952 | 0.08732 | -0.0302 | 14.8328
14 | 1.2462 | 0.09904 | -0.0316 | 12.5828
14.5 | 1.1966 | 0.11289 | -0.0358 | 10.5997
15 | 1.0633 | 0.14554 | -0.0572 | 7.3059
16 | 0.7425 | 0.19191 | -0.0813 | 3.869
16.5 | 0.7478 | 0.19842 | -0.0835 | 3.7688
17 | 0.7588 | 0.20596 | -0.0856 | 3.6842
17.5 | 0.7573 | 0.21102 | -0.0887 | 3.5888

## 3. Re 50k Mach 0.10 (1)
BIGFOIL.COM POLAR EXPORT
NACA63-612 a=0.5
NACA63-612 a=0.5 |  |  |  | Cl Max: | 1.24 | at alpha= | 7.5 | deg
JavaFoil+Calcfoil stall+Eppler ext transition |  |  |  | L/D Max: | 38.996 | at alpha= | 7 | deg
Re: | 50000 |  |  | Cd Min: | 0.01745 | at alpha= | -0.5 | deg
Mach: | 0.1 |  |  | Cl=0 at alpha= | -3.8404 | deg
|  |  |  | @ Cl=0.1, Cd= | 0.040283
|  |  |  | @ Cl=0.4, Cd= | 0.017462
|  |  |  | @ Cl=0.6, Cd= | 0.020939
alpha (deg) | Cl | Cd | Cm | Cl/Cd
-17.5 | -0.393 | 0.37136 | -0.021 | -1.058
-17 | -0.408 | 0.3369 | -0.021 | -1.212
-16.5 | -0.424 | 0.31626 | -0.021 | -1.339
-16 | -0.438 | 0.28605 | -0.021 | -1.532
-15.5 | -0.452 | 0.25884 | -0.021 | -1.746
-15 | -0.465 | 0.23737 | -0.021 | -1.957
-14.5 | -0.476 | 0.22068 | -0.021 | -2.156
-14 | -0.485 | 0.20185 | -0.022 | -2.403
-13.5 | -0.492 | 0.18981 | -0.022 | -2.594
-13 | -0.497 | 0.17121 | -0.022 | -2.904
-12.5 | -0.499 | 0.15959 | -0.022 | -3.127
-12 | -0.498 | 0.1402 | -0.023 | -3.552
-11.5 | -0.493 | 0.13189 | -0.023 | -3.74
-11 | -0.485 | 0.12031 | -0.024 | -4.031
-10.5 | -0.473 | 0.11348 | -0.024 | -4.166
-10 | -0.457 | 0.10357 | -0.025 | -4.408
-9.5 | -0.436 | 0.09688 | -0.025 | -4.504
-9 | -0.412 | 0.08761 | -0.026 | -4.706
-8.5 | -0.384 | 0.08036 | -0.026 | -4.784
-8 | -0.353 | 0.07372 | -0.026 | -4.789
-7.5 | -0.318 | 0.06888 | -0.027 | -4.623
-7 | -0.281 | 0.06357 | -0.028 | -4.42
-6.5 | -0.241 | 0.05914 | -0.028 | -4.073
-6 | -0.199 | 0.05547 | -0.029 | -3.579
-5.5 | -0.154 | 0.05224 | -0.029 | -2.952
-5 | -0.109 | 0.04891 | -0.03 | -2.224
-4.5 | -0.062 | 0.04668 | -0.03 | -1.337
-4 | -0.015 | 0.04433 | -0.031 | -0.345
-3.5 | 0.032 | 0.04248 | -0.031 | 0.762
-3 | 0.08 | 0.04081 | -0.032 | 1.972
-2.5 | 0.129 | 0.03952 | -0.033 | 3.26
-2 | 0.178 | 0.03829 | -0.035 | 4.636
-1.5 | 0.281 | 0.01774 | -0.072 | 15.823
-1 | 0.342 | 0.0178 | -0.072 | 19.187
-0.5 | 0.402 | 0.01745 | -0.072 | 23.025
0 | 0.433 | 0.02009 | -0.073 | 21.532
0.5 | 0.488 | 0.02046 | -0.073 | 23.848
1 | 0.543 | 0.02089 | -0.073 | 26.002
1.5 | 0.598 | 0.02092 | -0.073 | 28.592
2 | 0.653 | 0.02144 | -0.073 | 30.448
2.5 | 0.707 | 0.02203 | -0.074 | 32.106
3 | 0.758 | 0.02274 | -0.074 | 33.339
3.5 | 0.812 | 0.02347 | -0.074 | 34.589
4 | 0.867 | 0.02413 | -0.075 | 35.927
4.5 | 0.921 | 0.0249 | -0.075 | 37.001
5 | 0.974 | 0.02576 | -0.076 | 37.812
5.5 | 1.025 | 0.02674 | -0.076 | 38.341
6 | 1.075 | 0.02782 | -0.076 | 38.631
6.5 | 1.123 | 0.02892 | -0.077 | 38.816
7 | 1.199 | 0.03074 | -0.08 | 38.996
7.5 | 1.24 | 0.03233 | -0.08 | 38.337
8 | 1.086 | 0.05851 | -0.04 | 18.553
8.5 | 1.114 | 0.06254 | -0.037 | 17.814
9 | 1.139 | 0.06823 | -0.034 | 16.695
9.5 | 1.157 | 0.07279 | -0.033 | 15.891
10 | 1.169 | 0.07864 | -0.032 | 14.863
10.5 | 1.175 | 0.08725 | -0.031 | 13.466
11 | 1.174 | 0.09376 | -0.028 | 12.525
11.5 | 1.168 | 0.10077 | -0.029 | 11.591
12 | 1.155 | 0.10756 | -0.027 | 10.74
12.5 | 1.137 | 0.11952 | -0.025 | 9.509

## 4. Re 50k Mach 0.10 (2)
BIGFOIL.COM POLAR EXPORT
NACA63-612 a=0.5
NACA63-612 a=0.5 |  |  |  | Cl Max: | 1.3467 | at alpha= | 12.5 | deg
XFOIL ncrit=9 |  |  |  | L/D Max: | 25.107 | at alpha= | 10.5 | deg
Re: | 50000 |  |  | Cd Min: | 0.23906 | at alpha= | -20 | deg
Mach: | 0.1 |  |  | Cl=0 at alpha= | 0.44059 | deg
|  |  |  | @ Cl=0.1, Cd= | 0.040691
|  |  |  | @ Cl=0.4, Cd= | 0.062792
|  |  |  | @ Cl=0.6, Cd= | 0.083821
alpha (deg) | Cl | Cd | Cm | Cl/Cd
-20 | -0.5853 | 0.23906 | 0.0268 | -2.4483
-19.5 | -0.5662 | 0.23312 | 0.0225 | -2.4288
-19 | -0.5512 | 0.22972 | 0.0172 | -2.3994
-18.5 | -0.547 | 0.23239 | 0.0108 | -2.3538
-18 | -0.5122 | 0.21498 | 0.0095 | -2.3825
-17.5 | -0.4922 | 0.2083 | 0.0059 | -2.3629
-17 | -0.4786 | 0.20449 | 0.0009 | -2.3405
-16.5 | -0.4672 | 0.2 | -0.004 | -2.336
-16 | -0.4387 | 0.18944 | -0.0059 | -2.3158
-15.5 | -0.4313 | 0.18693 | -0.0111 | -2.3073
-15 | -0.409 | 0.17757 | -0.0139 | -2.3033
-14.5 | -0.3893 | 0.17066 | -0.0169 | -2.2811
-14 | -0.3972 | 0.17104 | -0.0229 | -2.3223
-13.5 | -0.3578 | 0.15761 | -0.0236 | -2.2702
-13 | -0.3704 | 0.15785 | -0.0296 | -2.3465
-12.5 | -0.3353 | 0.14635 | -0.0305 | -2.2911
-12 | -0.3159 | 0.13854 | -0.0329 | -2.2802
-11.5 | -0.3276 | 0.13718 | -0.0382 | -2.3881
-11 | -0.3014 | 0.12824 | -0.0393 | -2.3503
-10.5 | -0.2867 | 0.12168 | -0.0407 | -2.3562
-10 | -0.2868 | 0.11738 | -0.0396 | -2.4433
-9.5 | -0.3216 | 0.11702 | -0.0334 | -2.7482
-9 | -0.3535 | 0.11676 | -0.0273 | -3.0276
-8.5 | -0.365 | 0.11331 | -0.0221 | -3.2213
-7.5 | -0.4083 | 0.10799 | -0.0132 | -3.7809
-7 | -0.4285 | 0.10495 | -0.0084 | -4.0829
-6.5 | -0.4549 | 0.10223 | -0.003 | -4.4498
-6 | -0.4953 | 0.10011 | 0.0012 | -4.9476
-5.5 | -0.5073 | 0.09585 | 0.0056 | -5.2926
-5 | -0.5008 | 0.09084 | 0.0126 | -5.513
-4.5 | -0.5037 | 0.08635 | 0.0181 | -5.8332
-3.5 | -0.3812 | 0.05233 | -0.0451 | -7.2845
-2.5 | -0.2656 | 0.04124 | -0.0518 | -6.4403
-2 | -0.2182 | 0.03879 | -0.052 | -5.6252
-1.5 | -0.1704 | 0.03741 | -0.0515 | -4.5549
-1 | -0.1258 | 0.03654 | -0.0508 | -3.4428
-0.5 | -0.0723 | 0.0359 | -0.0515 | -2.0139
0 | -0.0356 | 0.03391 | -0.0475 | -1.0498
0.5 | 0.0048 | 0.03567 | -0.0478 | 0.13457
1 | 0.0436 | 0.03755 | -0.048 | 1.1611
1.5 | 0.0817 | 0.0396 | -0.0483 | 2.0631
2 | 0.1186 | 0.0418 | -0.0486 | 2.8373
2.5 | 0.1547 | 0.04415 | -0.049 | 3.504
3 | 0.1899 | 0.04668 | -0.0494 | 4.0681
3.5 | 0.2356 | 0.05013 | -0.0521 | 4.6998
4 | 0.3042 | 0.05521 | -0.0594 | 5.5099
4.5 | 0.3628 | 0.05968 | -0.0644 | 6.0791
5 | 0.4142 | 0.06398 | -0.068 | 6.4739
5.5 | 0.4606 | 0.06823 | -0.0706 | 6.7507
6 | 0.5038 | 0.07256 | -0.0727 | 6.9432
6.5 | 0.5446 | 0.07704 | -0.0744 | 7.0691
7 | 0.5837 | 0.08171 | -0.076 | 7.1436
7.5 | 0.6193 | 0.08632 | -0.0771 | 7.1745
8 | 0.6561 | 0.09112 | -0.0782 | 7.2004
8.5 | 0.7002 | 0.09656 | -0.0798 | 7.2514
9 | 0.8142 | 0.0923 | -0.0759 | 8.8212
9.5 | 0.886 | 0.09192 | -0.074 | 9.6388
10 | 0.9387 | 0.09109 | -0.0705 | 10.3052
10.5 | 1.1966 | 0.04766 | -0.0468 | 25.107
11 | 1.1835 | 0.05313 | -0.04 | 22.2756
12 | 1.3189 | 0.06277 | -0.035 | 21.0116
12.5 | 1.3467 | 0.07052 | -0.0335 | 19.0967
13 | 1.3224 | 0.07916 | -0.0308 | 16.7054
13.5 | 1.2829 | 0.08925 | -0.0301 | 14.3742
14 | 1.2348 | 0.10131 | -0.0321 | 12.1883
14.5 | 1.1885 | 0.11534 | -0.0367 | 10.3043
15 | 1.023 | 0.1596 | -0.0672 | 6.4098
16 | 0.9478 | 0.20748 | -0.1013 | 4.5682
17 | 0.9771 | 0.22369 | -0.1078 | 4.3681
17.5 | 1.0027 | 0.23392 | -0.1097 | 4.2865

## 5. Re 50k Mach 0.25 (1)
BIGFOIL.COM POLAR EXPORT
NACA63-612 a=0.5
NACA63-612 a=0.5 |  |  |  | Cl Max: | 1.264 | at alpha= | 7.5 | deg
JavaFoil+Calcfoil stall+Eppler ext transition |  |  |  | L/D Max: | 38.259 | at alpha= | 6 | deg
Re: | 50000 |  |  | Cd Min: | 0.01767 | at alpha= | -0.5 | deg
Mach: | 0.25 |  |  | Cl=0 at alpha= | -3.8367 | deg
|  |  |  | @ Cl=0.1, Cd= | 0.040691
|  |  |  | @ Cl=0.4, Cd= | 0.017741
|  |  |  | @ Cl=0.6, Cd= | 0.02141
alpha (deg) | Cl | Cd | Cm | Cl/Cd
-15.5 | -0.068 | 0.43243 | -0.024 | -0.156
-15 | -0.148 | 0.37023 | -0.024 | -0.399
-14.5 | -0.207 | 0.33637 | -0.023 | -0.616
-14 | -0.253 | 0.29792 | -0.023 | -0.851
-13.5 | -0.293 | 0.30202 | -0.023 | -0.972
-13 | -0.328 | 0.26892 | -0.022 | -1.22
-12.5 | -0.358 | 0.22077 | -0.023 | -1.621
-12 | -0.382 | 0.19048 | -0.022 | -2.006
-11.5 | -0.4 | 0.17086 | -0.022 | -2.344
-11 | -0.413 | 0.15063 | -0.023 | -2.739
-10.5 | -0.418 | 0.12935 | -0.024 | -3.234
-10 | -0.417 | 0.11873 | -0.025 | -3.514
-9.5 | -0.409 | 0.10448 | -0.026 | -3.918
-9 | -0.395 | 0.09715 | -0.026 | -4.067
-8.5 | -0.375 | 0.08636 | -0.026 | -4.34
-8 | -0.349 | 0.0809 | -0.027 | -4.313
-7.5 | -0.318 | 0.07379 | -0.027 | -4.31
-7 | -0.283 | 0.06623 | -0.028 | -4.271
-6.5 | -0.244 | 0.06105 | -0.028 | -3.998
-6 | -0.202 | 0.05678 | -0.029 | -3.557
-5.5 | -0.157 | 0.05337 | -0.03 | -2.948
-5 | -0.111 | 0.04963 | -0.031 | -2.241
-4.5 | -0.064 | 0.04722 | -0.031 | -1.353
-4 | -0.016 | 0.04487 | -0.031 | -0.349
-3.5 | 0.033 | 0.04293 | -0.032 | 0.774
-3 | 0.083 | 0.04118 | -0.033 | 2.006
-2.5 | 0.132 | 0.03977 | -0.033 | 3.327
-2 | 0.182 | 0.03862 | -0.035 | 4.721
-1.5 | 0.288 | 0.01794 | -0.074 | 16.075
-1 | 0.351 | 0.01801 | -0.074 | 19.495
-0.5 | 0.413 | 0.01767 | -0.074 | 23.356
0 | 0.444 | 0.02053 | -0.074 | 21.617
0.5 | 0.5 | 0.02089 | -0.075 | 23.956
1 | 0.557 | 0.02131 | -0.075 | 26.143
1.5 | 0.613 | 0.02144 | -0.075 | 28.603
2 | 0.67 | 0.02195 | -0.075 | 30.513
2.5 | 0.726 | 0.02257 | -0.076 | 32.149
3 | 0.778 | 0.02333 | -0.076 | 33.331
3.5 | 0.833 | 0.02409 | -0.076 | 34.563
4 | 0.89 | 0.0248 | -0.077 | 35.876
4.5 | 0.945 | 0.02561 | -0.077 | 36.908
5 | 0.999 | 0.02659 | -0.078 | 37.57
5.5 | 1.051 | 0.02768 | -0.078 | 37.974
6 | 1.101 | 0.02877 | -0.078 | 38.259
6.5 | 1.149 | 0.0301 | -0.079 | 38.172
7 | 1.224 | 0.03227 | -0.082 | 37.935
7.5 | 1.264 | 0.034 | -0.082 | 37.163
8 | 1.106 | 0.05951 | -0.04 | 18.583
8.5 | 1.131 | 0.06435 | -0.036 | 17.579
9 | 1.151 | 0.06978 | -0.034 | 16.5
9.5 | 1.161 | 0.07724 | -0.033 | 15.033
10 | 1.162 | 0.08292 | -0.031 | 14.011
10.5 | 1.153 | 0.0917 | -0.028 | 12.57
11 | 1.134 | 0.10364 | -0.027 | 10.94
11.5 | 1.104 | 0.11342 | -0.025 | 9.733
12 | 1.064 | 0.12684 | -0.023 | 8.386
12.5 | 1.013 | 0.13584 | -0.023 | 7.458

## 6. Re 50k Mach 0.25 (2)
BIGFOIL.COM POLAR EXPORT
NACA63-612 a=0.5
NACA63-612 a=0.5 |  |  |  | Cl Max: | 1.2942 | at alpha= | 12 | deg
XFOIL ncrit=9 |  |  |  | L/D Max: | 22.4355 | at alpha= | 10.5 | deg
Re: | 50000 |  |  | Cd Min: | 0.24266 | at alpha= | -20 | deg
Mach: | 0.25 |  |  | Cl=0 at alpha= | 0.53094 | deg
|  |  |  | @ Cl=0.1, Cd= | 0.041717
|  |  |  | @ Cl=0.4, Cd= | 0.064025
|  |  |  | @ Cl=0.6, Cd= | 0.084228
alpha (deg) | Cl | Cd | Cm | Cl/Cd
-20 | -0.5926 | 0.24266 | 0.0279 | -2.4421
-19.5 | -0.5739 | 0.23746 | 0.0229 | -2.4168
-19 | -0.563 | 0.23762 | 0.0166 | -2.3693
-18.5 | -0.5383 | 0.22612 | 0.0132 | -2.3806
-18 | -0.5142 | 0.21729 | 0.01 | -2.3664
-17.5 | -0.4954 | 0.21148 | 0.0056 | -2.3425
-17 | -0.4881 | 0.21139 | -0.0006 | -2.309
-16.5 | -0.4577 | 0.19829 | -0.0028 | -2.3082
-16 | -0.439 | 0.19224 | -0.0068 | -2.2836
-15.5 | -0.4411 | 0.19382 | -0.0131 | -2.2758
-15 | -0.4019 | 0.17855 | -0.0143 | -2.2509
-14.5 | -0.391 | 0.17452 | -0.0189 | -2.2404
-14 | -0.3707 | 0.1662 | -0.0221 | -2.2304
-13.5 | -0.3563 | 0.16075 | -0.0258 | -2.2165
-13 | -0.3354 | 0.15269 | -0.0285 | -2.1966
-12.5 | -0.342 | 0.15155 | -0.0337 | -2.2567
-12 | -0.3075 | 0.14051 | -0.035 | -2.1885
-11.5 | -0.2926 | 0.13387 | -0.0379 | -2.1857
-11 | -0.2976 | 0.13075 | -0.0419 | -2.2761
-10.5 | -0.294 | 0.1263 | -0.0429 | -2.3278
-10 | -0.297 | 0.12207 | -0.0383 | -2.433
-9.5 | -0.3142 | 0.11965 | -0.0318 | -2.626
-9 | -0.3665 | 0.12184 | -0.0269 | -3.008
-8.5 | -0.3752 | 0.11792 | -0.0221 | -3.1818
-8 | -0.3869 | 0.11432 | -0.0177 | -3.3844
-7.5 | -0.4058 | 0.11133 | -0.0134 | -3.645
-7 | -0.4344 | 0.10899 | -0.0087 | -3.9857
-6.5 | -0.4707 | 0.107 | -0.0031 | -4.3991
-6 | -0.4674 | 0.10165 | 0.0021 | -4.5981
-5.5 | -0.4881 | 0.09822 | 0.0068 | -4.9695
-5 | -0.4646 | 0.09215 | 0.0095 | -5.0418
-4.5 | -0.4611 | 0.08762 | 0.0143 | -5.2625
-4 | -0.4648 | 0.0836 | 0.0211 | -5.5598
-3.5 | -0.3726 | 0.05459 | -0.0501 | -6.8254
-3 | -0.3104 | 0.04792 | -0.0556 | -6.4775
-2 | -0.2355 | 0.04064 | -0.0529 | -5.7948
-1 | -0.1392 | 0.03789 | -0.0522 | -3.6738
-0.5 | -0.0182 | 0.03726 | -0.0635 | -0.48846
0.5 | -0.0025 | 0.03632 | -0.0488 | -0.068833
1 | 0.0379 | 0.03827 | -0.049 | 0.99033
1.5 | 0.0774 | 0.04038 | -0.0494 | 1.9168
2 | 0.1156 | 0.04264 | -0.0497 | 2.7111
2.5 | 0.1527 | 0.04507 | -0.0501 | 3.3881
3 | 0.189 | 0.04767 | -0.0506 | 3.9648
3.5 | 0.2462 | 0.05184 | -0.0554 | 4.7492
4 | 0.3177 | 0.05726 | -0.0628 | 5.5484
4.5 | 0.3795 | 0.06226 | -0.0681 | 6.0954
5 | 0.4321 | 0.06679 | -0.0716 | 6.4695
5.5 | 0.4801 | 0.07122 | -0.0742 | 6.7411
6 | 0.5253 | 0.07572 | -0.0763 | 6.9374
6.5 | 0.5666 | 0.08022 | -0.0779 | 7.0631
7 | 0.6056 | 0.0849 | -0.0791 | 7.1331
7.5 | 0.6347 | 0.08913 | -0.0792 | 7.1211
8 | 0.6624 | 0.09337 | -0.0792 | 7.0944
8.5 | 0.7016 | 0.09827 | -0.0799 | 7.1395
9 | 0.8392 | 0.09365 | -0.0762 | 8.961
9.5 | 0.8821 | 0.09519 | -0.0738 | 9.2667
10 | 0.9306 | 0.09519 | -0.0704 | 9.7762
10.5 | 1.1819 | 0.05268 | -0.0422 | 22.4355
11 | 1.1866 | 0.05824 | -0.0373 | 20.3743
11.5 | 1.2456 | 0.06258 | -0.0335 | 19.9041
12 | 1.2942 | 0.06954 | -0.0315 | 18.6109
12.5 | 1.2683 | 0.07887 | -0.0303 | 16.0809
13 | 1.2279 | 0.09007 | -0.0314 | 13.6327
13.5 | 1.1746 | 0.10414 | -0.0359 | 11.279
14 | 1.123 | 0.12088 | -0.0437 | 9.2902
15 | 0.9938 | 0.17549 | -0.0793 | 5.663
15.5 | 0.9979 | 0.19108 | -0.0864 | 5.2224
16 | 0.96 | 0.21192 | -0.1052 | 4.53
16.5 | 0.9788 | 0.2214 | -0.1084 | 4.421
17 | 0.995 | 0.22933 | -0.1117 | 4.3387

## 7. Re 50k Mach 0.50 (1)
BIGFOIL.COM POLAR EXPORT
NACA63-612 a=0.5
NACA63-612 a=0.5 |  |  |  | Cl Max: | 1.282 | at alpha= | 6.5 | deg
JavaFoil+Calcfoil stall+Eppler ext transition |  |  |  | L/D Max: | 36.054 | at alpha= | 5.5 | deg
Re: | 50000 |  |  | Cd Min: | 0.0188 | at alpha= | -0.5 | deg
Mach: | 0.5 |  |  | Cl=0 at alpha= | -3.8426 | deg
|  |  |  | @ Cl=0.1, Cd= | 0.043072
|  |  |  | @ Cl=0.4, Cd= | 0.019056
|  |  |  | @ Cl=0.6, Cd= | 0.023199
alpha (deg) | Cl | Cd | Cm | Cl/Cd
-20 | -0.9 | 0.42943 | -0.041 | -2.095
-19.5 | -0.87 | 0.4167 | -0.04 | -2.087
-19 | -0.842 | 0.40532 | -0.04 | -2.078
-18.5 | -0.815 | 0.4087 | -0.04 | -1.994
-18 | -0.787 | 0.40648 | -0.04 | -1.937
-17.5 | -0.76 | 0.40209 | -0.04 | -1.89
-17 | -0.732 | 0.4002 | -0.04 | -1.83
-16.5 | -0.703 | 0.36839 | -0.038 | -1.908
-16 | -0.675 | 0.36094 | -0.038 | -1.871
-15.5 | -0.648 | 0.35255 | -0.038 | -1.837
-15 | -0.62 | 0.33058 | -0.038 | -1.876
-14.5 | -0.592 | 0.32651 | -0.039 | -1.815
-14 | -0.565 | 0.32535 | -0.039 | -1.736
-13.5 | -0.536 | 0.2961 | -0.036 | -1.81
-13 | -0.508 | 0.28735 | -0.036 | -1.768
-12.5 | -0.48 | 0.26622 | -0.036 | -1.805
-12 | -0.453 | 0.26149 | -0.037 | -1.731
-11.5 | -0.425 | 0.27715 | -0.036 | -1.533
-11 | -0.397 | 0.25565 | -0.037 | -1.554
-10.5 | -0.369 | 0.2481 | -0.034 | -1.487
-10 | -0.341 | 0.23494 | -0.033 | -1.451
-9.5 | -0.313 | 0.22769 | -0.033 | -1.376
-9 | -0.286 | 0.21793 | -0.033 | -1.311
-8.5 | -0.258 | 0.21447 | -0.033 | -1.202
-8 | -0.23 | 0.22187 | -0.033 | -1.037
-7.5 | -0.202 | 0.18221 | -0.029 | -1.109
-7 | -0.174 | 0.17653 | -0.029 | -0.988
-6.5 | -0.147 | 0.15678 | -0.024 | -0.936
-6 | -0.196 | 0.08025 | -0.029 | -2.447
-5.5 | -0.163 | 0.06418 | -0.03 | -2.537
-5 | -0.119 | 0.05722 | -0.032 | -2.076
-4.5 | -0.069 | 0.05258 | -0.033 | -1.322
-4 | -0.017 | 0.04822 | -0.034 | -0.357
-3.5 | 0.037 | 0.0453 | -0.035 | 0.811
-3 | 0.092 | 0.04333 | -0.036 | 2.119
-2.5 | 0.147 | 0.04156 | -0.036 | 3.547
-2 | 0.203 | 0.04016 | -0.037 | 5.058
-1.5 | 0.259 | 0.03911 | -0.04 | 6.633
-1 | 0.392 | 0.01909 | -0.082 | 20.559
-0.5 | 0.461 | 0.0188 | -0.082 | 24.548
0 | 0.493 | 0.02229 | -0.082 | 22.105
0.5 | 0.556 | 0.02278 | -0.083 | 24.405
1 | 0.619 | 0.02338 | -0.083 | 26.469
1.5 | 0.682 | 0.02403 | -0.083 | 28.363
2 | 0.744 | 0.02441 | -0.083 | 30.475
2.5 | 0.806 | 0.02519 | -0.084 | 31.981
3 | 0.864 | 0.02602 | -0.084 | 33.217
3.5 | 0.927 | 0.02694 | -0.085 | 34.418
4 | 0.989 | 0.02802 | -0.085 | 35.303
4.5 | 1.049 | 0.02925 | -0.086 | 35.86
5 | 1.106 | 0.03071 | -0.086 | 36.011
5.5 | 1.16 | 0.03218 | -0.086 | 36.054
6 | 1.209 | 0.03398 | -0.087 | 35.595
6.5 | 1.282 | 0.03776 | -0.09 | 33.959
7 | 1.129 | 0.05689 | -0.044 | 19.839
7.5 | 1.141 | 0.06326 | -0.039 | 18.041
8 | 1.13 | 0.07102 | -0.036 | 15.91
8.5 | 1.061 | 0.08661 | -0.031 | 12.252
9 | 0.69 | 0.18009 | -0.025 | 3.831
9.5 | 0.717 | 0.18365 | -0.034 | 3.902
10 | 0.742 | 0.20926 | -0.033 | 3.547
10.5 | 0.769 | 0.22622 | -0.04 | 3.4
11 | 0.795 | 0.23574 | -0.04 | 3.372
11.5 | 0.821 | 0.24456 | -0.04 | 3.356

## 8. Re 50k Mach 0.50 (2)
BIGFOIL.COM POLAR EXPORT
NACA63-612 a=0.5
NACA63-612 a=0.5 |  |  |  | Cl Max: | 1.198 | at alpha= | 20 | deg
XFOIL ncrit=9 |  |  |  | L/D Max: | 9.0615 | at alpha= | 11.5 | deg
Re: | 50000 |  |  | Cd Min: | 0.30954 | at alpha= | 20 | deg
Mach: | 0.5 |  |  | Cl=0 at alpha= | 0.83833 | deg
|  |  |  | @ Cl=0.1, Cd= | 0.046165
|  |  |  | @ Cl=0.4, Cd= | 0.068334
|  |  |  | @ Cl=0.6, Cd= | 0.089488
alpha (deg) | Cl | Cd | Cm | Cl/Cd
-19.5 | -0.6096 | 0.25552 | 0.0264 | -2.3857
-19 | -0.5839 | 0.24703 | 0.0214 | -2.3637
-18.5 | -0.5609 | 0.24078 | 0.0156 | -2.3295
-18 | -0.5473 | 0.24115 | 0.0083 | -2.2695
-17.5 | -0.512 | 0.22484 | 0.0051 | -2.2772
-17 | -0.4871 | 0.21732 | 0.0002 | -2.2414
-16.5 | -0.4768 | 0.21778 | -0.007 | -2.1894
-16 | -0.4392 | 0.20219 | -0.0098 | -2.1722
-15.5 | -0.4187 | 0.19643 | -0.0151 | -2.1315
-15 | -0.3983 | 0.18965 | -0.0203 | -2.1002
-14.5 | -0.3698 | 0.18052 | -0.0241 | -2.0485
-14 | -0.3578 | 0.17656 | -0.0298 | -2.0265
-13.5 | -0.3298 | 0.16764 | -0.0334 | -1.9673
-13 | -0.3056 | 0.15943 | -0.0372 | -1.9168
-12.5 | -0.3058 | 0.15819 | -0.0424 | -1.9331
-12 | -0.272 | 0.14731 | -0.0446 | -1.8464
-11.5 | -0.2595 | 0.14138 | -0.0463 | -1.8355
-11 | -0.2926 | 0.14378 | -0.0439 | -2.0351
-10.5 | -0.2946 | 0.13889 | -0.0379 | -2.1211
-10 | -0.3067 | 0.13595 | -0.033 | -2.256
-9.5 | -0.325 | 0.13379 | -0.029 | -2.4292
-9 | -0.3517 | 0.13287 | -0.0255 | -2.6469
-8.5 | -0.373 | 0.13103 | -0.0218 | -2.8467
-8 | -0.3864 | 0.12759 | -0.0182 | -3.0285
-7.5 | -0.3769 | 0.12092 | -0.0144 | -3.1169
-7 | -0.391 | 0.1181 | -0.0133 | -3.3108
-6.5 | -0.3572 | 0.11014 | -0.0144 | -3.2431
-6 | -0.3484 | 0.10524 | -0.0141 | -3.3105
-5.5 | -0.3558 | 0.10148 | -0.0116 | -3.5061
-5 | -0.3407 | 0.09605 | -0.0091 | -3.5471
-4.5 | -0.3333 | 0.09122 | -0.0049 | -3.6538
-3.5 | -0.4005 | 0.0718 | -0.0439 | -5.578
-3 | -0.3475 | 0.06196 | -0.0576 | -5.6085
-2.5 | -0.2874 | 0.05472 | -0.0653 | -5.2522
-2 | -0.2263 | 0.04987 | -0.0697 | -4.5378
-1.5 | -0.2665 | 0.0465 | -0.055 | -5.7312
-1 | -0.2053 | 0.04392 | -0.0568 | -4.6744
-0.5 | -0.1478 | 0.0426 | -0.0572 | -3.4695
0 | -0.0903 | 0.04224 | -0.057 | -2.1378
0.5 | -0.0203 | 0.04127 | -0.0586 | -0.49188
1 | 0.0097 | 0.04127 | -0.0534 | 0.23504
1.5 | 0.0563 | 0.04365 | -0.0538 | 1.2898
2 | 0.1006 | 0.0462 | -0.0543 | 2.1775
2.5 | 0.1431 | 0.04895 | -0.0549 | 2.9234
3 | 0.2108 | 0.0537 | -0.0606 | 3.9255
3.5 | 0.2843 | 0.05913 | -0.0675 | 4.8081
4 | 0.3421 | 0.06347 | -0.0713 | 5.3899
4.5 | 0.3968 | 0.06804 | -0.0745 | 5.8319
5 | 0.4468 | 0.07263 | -0.0769 | 6.1517
5.5 | 0.493 | 0.07729 | -0.0787 | 6.3786
6 | 0.537 | 0.08212 | -0.0803 | 6.5392
6.5 | 0.5808 | 0.08721 | -0.0818 | 6.6598
7 | 0.6307 | 0.09313 | -0.0838 | 6.7723
7.5 | 0.7032 | 0.09442 | -0.0814 | 7.4476
8 | 0.7564 | 0.09782 | -0.0806 | 7.7326
8.5 | 0.7975 | 0.10152 | -0.0795 | 7.8556
9 | 0.8375 | 0.10527 | -0.0782 | 7.9557
9.5 | 0.8932 | 0.10798 | -0.076 | 8.2719
10 | 0.9165 | 0.11194 | -0.0739 | 8.1874
10.5 | 0.9561 | 0.11366 | -0.0698 | 8.4119
11 | 1.0019 | 0.11253 | -0.0627 | 8.9034
11.5 | 1.035 | 0.11422 | -0.0575 | 9.0615
12 | 1.009 | 0.12954 | -0.0647 | 7.7891
12.5 | 1.0004 | 0.14272 | -0.0705 | 7.0095
13 | 0.9999 | 0.15466 | -0.0759 | 6.4651
13.5 | 0.994 | 0.16847 | -0.0838 | 5.9002
14 | 1.0089 | 0.17908 | -0.0878 | 5.6338
14.5 | 1.0114 | 0.19161 | -0.0952 | 5.2784
15.5 | 1.0213 | 0.22609 | -0.1168 | 4.5172
16 | 1.0271 | 0.23289 | -0.1232 | 4.4102
16.5 | 1.0577 | 0.24539 | -0.1264 | 4.3103
17 | 1.0681 | 0.25166 | -0.1324 | 4.2442
17.5 | 1.0867 | 0.2604 | -0.1373 | 4.1732
18 | 1.114 | 0.27225 | -0.1411 | 4.0918
18.5 | 1.1398 | 0.28359 | -0.1448 | 4.0192
19 | 1.1523 | 0.28837 | -0.1514 | 3.9959
19.5 | 1.1707 | 0.29693 | -0.1572 | 3.9427
20 | 1.198 | 0.30954 | -0.1607 | 3.8703

## 9. Re 100k Mach 0.00 (1)
BIGFOIL.COM POLAR EXPORT
NACA63-612 a=0.5
NACA63-612 a=0.5 |  |  |  | Cl Max: | 1.313 | at alpha= | 8.5 | deg
JavaFoil+Calcfoil stall+Eppler ext transition |  |  |  | L/D Max: | 55.108 | at alpha= | 6.5 | deg
Re: | 100000 |  |  | Cd Min: | 0.01331 | at alpha= | -0.5 | deg
Mach: | 0 |  |  | Cl=0 at alpha= | -3.8404 | deg
|  |  |  | @ Cl=0.1, Cd= | 0.036597
|  |  |  | @ Cl=0.4, Cd= | 0.01331
|  |  |  | @ Cl=0.6, Cd= | 0.014852
alpha (deg) | Cl | Cd | Cm | Cl/Cd
-18 | -0.424 | 0.29797 | -0.021 | -1.423
-17.5 | -0.437 | 0.27063 | -0.021 | -1.616
-17 | -0.45 | 0.2564 | -0.021 | -1.756
-16.5 | -0.463 | 0.23614 | -0.021 | -1.96
-16 | -0.475 | 0.22398 | -0.021 | -2.119
-15.5 | -0.486 | 0.20108 | -0.021 | -2.415
-15 | -0.495 | 0.19105 | -0.022 | -2.592
-14.5 | -0.503 | 0.17624 | -0.022 | -2.856
-14 | -0.51 | 0.16419 | -0.022 | -3.105
-13.5 | -0.514 | 0.14944 | -0.023 | -3.439
-13 | -0.516 | 0.14022 | -0.023 | -3.679
-12.5 | -0.515 | 0.12982 | -0.023 | -3.966
-12 | -0.511 | 0.11947 | -0.024 | -4.277
-11.5 | -0.504 | 0.1114 | -0.024 | -4.522
-11 | -0.493 | 0.10097 | -0.025 | -4.885
-10.5 | -0.479 | 0.09383 | -0.025 | -5.105
-10 | -0.461 | 0.08686 | -0.026 | -5.307
-9.5 | -0.439 | 0.08292 | -0.026 | -5.298
-9 | -0.414 | 0.07498 | -0.027 | -5.523
-8.5 | -0.385 | 0.07008 | -0.027 | -5.499
-8 | -0.353 | 0.06519 | -0.028 | -5.419
-7.5 | -0.318 | 0.06041 | -0.028 | -5.267
-7 | -0.281 | 0.05683 | -0.029 | -4.936
-6.5 | -0.24 | 0.0529 | -0.03 | -4.543
-6 | -0.198 | 0.05008 | -0.03 | -3.952
-5.5 | -0.154 | 0.04657 | -0.031 | -3.3
-5 | -0.108 | 0.04439 | -0.031 | -2.44
-4.5 | -0.062 | 0.04224 | -0.032 | -1.471
-4 | -0.015 | 0.04027 | -0.032 | -0.378
-3.5 | 0.032 | 0.03857 | -0.033 | 0.835
-3 | 0.08 | 0.03713 | -0.033 | 2.157
-2.5 | 0.128 | 0.03585 | -0.035 | 3.58
-2 | 0.219 | 0.01426 | -0.074 | 15.385
-1.5 | 0.279 | 0.01427 | -0.074 | 19.572
-1 | 0.34 | 0.01425 | -0.074 | 23.859
-0.5 | 0.4 | 0.01331 | -0.074 | 30.017
0 | 0.44 | 0.01455 | -0.074 | 30.262
0.5 | 0.496 | 0.01484 | -0.074 | 33.425
1 | 0.552 | 0.01514 | -0.075 | 36.449
1.5 | 0.607 | 0.01481 | -0.075 | 41.011
2 | 0.663 | 0.01515 | -0.075 | 43.742
2.5 | 0.717 | 0.01564 | -0.075 | 45.877
3 | 0.769 | 0.01615 | -0.076 | 47.628
3.5 | 0.823 | 0.01673 | -0.076 | 49.163
4 | 0.878 | 0.0172 | -0.076 | 51.076
4.5 | 0.934 | 0.01773 | -0.077 | 52.671
5 | 0.988 | 0.01832 | -0.077 | 53.893
5.5 | 1.039 | 0.01903 | -0.078 | 54.606
6 | 1.089 | 0.01984 | -0.078 | 54.88
6.5 | 1.138 | 0.02064 | -0.078 | 55.108
7 | 1.2 | 0.02585 | -0.08 | 46.405
7.5 | 1.241 | 0.02723 | -0.08 | 45.575
8 | 1.279 | 0.02882 | -0.08 | 44.364
8.5 | 1.313 | 0.03022 | -0.081 | 43.435
9 | 1.138 | 0.06226 | -0.037 | 18.274
9.5 | 1.157 | 0.06627 | -0.036 | 17.451
10 | 1.169 | 0.07165 | -0.034 | 16.32
10.5 | 1.177 | 0.07781 | -0.033 | 15.129
11 | 1.179 | 0.0837 | -0.032 | 14.089
11.5 | 1.175 | 0.08881 | -0.03 | 13.233
12 | 1.166 | 0.0954 | -0.029 | 12.22
12.5 | 1.151 | 0.10362 | -0.028 | 11.107
13 | 1.131 | 0.11132 | -0.026 | 10.158
13.5 | 1.106 | 0.11865 | -0.026 | 9.325

## 10. Re 100k Mach 0.00 (2)
BIGFOIL.COM POLAR EXPORT
NACA63-612 a=0.5
NACA63-612 a=0.5 |  |  |  | Cl Max: | 1.3581 | at alpha= | 13 | deg
XFOIL ncrit=9 |  |  |  | L/D Max: | 51.2037 | at alpha= | 9 | deg
Re: | 100000 |  |  | Cd Min: | 0.23679 | at alpha= | -20 | deg
Mach: | 0 |  |  | Cl=0 at alpha= | -3.9892 | deg
|  |  |  | @ Cl=0.1, Cd= | 0.0277
|  |  |  | @ Cl=0.4, Cd= | 0.028762
|  |  |  | @ Cl=0.6, Cd= | 0.037579
alpha (deg) | Cl | Cd | Cm | Cl/Cd
-20 | -0.5872 | 0.23679 | 0.0293 | -2.4798
-19.5 | -0.5682 | 0.23061 | 0.0251 | -2.4639
-19 | -0.5497 | 0.22456 | 0.0208 | -2.4479
-18.5 | -0.5335 | 0.21996 | 0.0154 | -2.4254
-18 | -0.5261 | 0.21917 | 0.009 | -2.4004
-17.5 | -0.4997 | 0.2067 | 0.0067 | -2.4175
-17 | -0.4773 | 0.19886 | 0.0041 | -2.4002
-16.5 | -0.4587 | 0.19245 | 0.0003 | -2.3835
-16 | -0.4434 | 0.18691 | -0.0045 | -2.3723
-15.5 | -0.4428 | 0.1859 | -0.0113 | -2.3819
-15 | -0.4173 | 0.1743 | -0.0137 | -2.3941
-14.5 | -0.3923 | 0.16585 | -0.0155 | -2.3654
-14 | -0.3755 | 0.15928 | -0.019 | -2.3575
-13.5 | -0.3687 | 0.15476 | -0.0246 | -2.3824
-13 | -0.3793 | 0.15304 | -0.033 | -2.4784
-12.5 | -0.3315 | 0.13898 | -0.0303 | -2.3852
-12 | -0.3191 | 0.13281 | -0.0347 | -2.4027
-11.5 | -0.3287 | 0.12982 | -0.0438 | -2.532
-11 | -0.2943 | 0.11906 | -0.0431 | -2.4719
-10.5 | -0.2864 | 0.11406 | -0.0451 | -2.511
-10 | -0.3149 | 0.11303 | -0.0483 | -2.786
-9.5 | -0.2678 | 0.10279 | -0.0541 | -2.6053
-9 | -0.2493 | 0.09389 | -0.0717 | -2.6552
-8.5 | -0.2137 | 0.0863 | -0.0812 | -2.4762
-8 | -0.1742 | 0.07843 | -0.0853 | -2.2211
-7.5 | -0.1675 | 0.07284 | -0.0898 | -2.2996
-7 | -0.1606 | 0.06726 | -0.0948 | -2.3877
-6.5 | -0.1663 | 0.06143 | -0.1031 | -2.7071
-6 | -0.1416 | 0.05715 | -0.1001 | -2.4777
-5.5 | -0.1218 | 0.05348 | -0.0988 | -2.2775
-5 | -0.086 | 0.03699 | -0.1092 | -2.325
-4.5 | -0.0398 | 0.03291 | -0.1076 | -1.2094
-4 | -0.0013 | 0.03059 | -0.1058 | -0.042498
-3.5 | 0.0589 | 0.02843 | -0.1059 | 2.0718
-3 | 0.0944 | 0.02778 | -0.1035 | 3.3981
-2.5 | 0.1363 | 0.02718 | -0.1016 | 5.0147
-2 | 0.1761 | 0.02477 | -0.0994 | 7.1094
-1.5 | 0.2008 | 0.02494 | -0.0921 | 8.0513
-1 | 0.2999 | 0.02517 | -0.1004 | 11.915
-0.5 | 0.3251 | 0.02679 | -0.0975 | 12.1351
0 | 0.3591 | 0.02829 | -0.0955 | 12.6935
0.5 | 0.4189 | 0.02898 | -0.0963 | 14.4548
1 | 0.4438 | 0.03094 | -0.0935 | 14.3439
1.5 | 0.4709 | 0.03282 | -0.0907 | 14.348
2 | 0.5459 | 0.03321 | -0.0931 | 16.4378
2.5 | 0.5707 | 0.0353 | -0.0903 | 16.1671
3 | 0.5969 | 0.03738 | -0.0876 | 15.9684
3.5 | 0.628 | 0.03938 | -0.0856 | 15.9472
4 | 0.6626 | 0.0413 | -0.084 | 16.0436
4.5 | 0.7006 | 0.04306 | -0.0827 | 16.2703
5 | 0.7407 | 0.04468 | -0.0815 | 16.5779
5.5 | 0.7834 | 0.0461 | -0.0803 | 16.9935
6 | 0.8285 | 0.04723 | -0.0792 | 17.5418
6.5 | 0.8783 | 0.04787 | -0.0781 | 18.3476
7 | 0.9371 | 0.04743 | -0.077 | 19.7575
7.5 | 1.091 | 0.03806 | -0.0794 | 28.6653
8 | 1.1858 | 0.03119 | -0.0774 | 38.0186
8.5 | 1.2628 | 0.02579 | -0.0746 | 48.9647
9 | 1.2847 | 0.02509 | -0.0681 | 51.2037
9.5 | 1.2713 | 0.02738 | -0.0594 | 46.4317
10 | 1.2263 | 0.03404 | -0.0518 | 36.0253
10.5 | 1.1937 | 0.04126 | -0.0468 | 28.9312
11 | 1.1946 | 0.04609 | -0.0432 | 25.9189
11.5 | 1.2267 | 0.04906 | -0.04 | 25.0041
12 | 1.2831 | 0.05183 | -0.0379 | 24.7559
12.5 | 1.3231 | 0.0558 | -0.0362 | 23.7115
13 | 1.3581 | 0.06213 | -0.0346 | 21.859
13.5 | 1.3561 | 0.06914 | -0.0324 | 19.6138
14 | 1.3385 | 0.07774 | -0.0309 | 17.2176
14.5 | 1.3048 | 0.08778 | -0.031 | 14.8644
15 | 1.2588 | 0.09984 | -0.0336 | 12.6082
15.5 | 1.2048 | 0.11477 | -0.0398 | 10.4975
16 | 1.1517 | 0.13245 | -0.0495 | 8.6954
16.5 | 1.1152 | 0.15059 | -0.0597 | 7.4055
17 | 1.0113 | 0.21112 | -0.0965 | 4.7902
17.5 | 1.0048 | 0.22041 | -0.1045 | 4.5588
18 | 1.0511 | 0.22991 | -0.1004 | 4.5718

## 11. Re 100k Mach 0.10 (1)
BIGFOIL.COM POLAR EXPORT
NACA63-612 a=0.5
NACA63-612 a=0.5 |  |  |  | Cl Max: | 1.316 | at alpha= | 8.5 | deg
JavaFoil+Calcfoil stall+Eppler ext transition |  |  |  | L/D Max: | 54.927 | at alpha= | 6.5 | deg
Re: | 100000 |  |  | Cd Min: | 0.01334 | at alpha= | -0.5 | deg
Mach: | 0.1 |  |  | Cl=0 at alpha= | -3.8404 | deg
|  |  |  | @ Cl=0.1, Cd= | 0.036628
|  |  |  | @ Cl=0.4, Cd= | 0.013371
|  |  |  | @ Cl=0.6, Cd= | 0.014935
alpha (deg) | Cl | Cd | Cm | Cl/Cd
-17.5 | -0.393 | 0.29126 | -0.022 | -1.349
-17 | -0.409 | 0.28581 | -0.021 | -1.429
-16.5 | -0.424 | 0.25138 | -0.021 | -1.685
-16 | -0.438 | 0.23119 | -0.021 | -1.895
-15.5 | -0.452 | 0.21252 | -0.021 | -2.126
-15 | -0.465 | 0.2 | -0.022 | -2.323
-14.5 | -0.476 | 0.18093 | -0.022 | -2.629
-14 | -0.485 | 0.17049 | -0.022 | -2.846
-13.5 | -0.492 | 0.1567 | -0.023 | -3.142
-13 | -0.497 | 0.14615 | -0.023 | -3.402
-12.5 | -0.499 | 0.13589 | -0.023 | -3.673
-12 | -0.498 | 0.12085 | -0.024 | -4.121
-11.5 | -0.493 | 0.11642 | -0.024 | -4.238
-11 | -0.485 | 0.10303 | -0.025 | -4.708
-10.5 | -0.473 | 0.09585 | -0.025 | -4.933
-10 | -0.457 | 0.08769 | -0.025 | -5.207
-9.5 | -0.436 | 0.08363 | -0.026 | -5.218
-9 | -0.412 | 0.07684 | -0.027 | -5.366
-8.5 | -0.385 | 0.07037 | -0.027 | -5.464
-8 | -0.353 | 0.06543 | -0.027 | -5.397
-7.5 | -0.318 | 0.06121 | -0.028 | -5.203
-7 | -0.281 | 0.05724 | -0.029 | -4.91
-6.5 | -0.241 | 0.05348 | -0.03 | -4.507
-6 | -0.199 | 0.04975 | -0.03 | -3.991
-5.5 | -0.154 | 0.04682 | -0.031 | -3.295
-5 | -0.109 | 0.04418 | -0.032 | -2.463
-4.5 | -0.062 | 0.04237 | -0.032 | -1.473
-4 | -0.015 | 0.04038 | -0.032 | -0.379
-3.5 | 0.032 | 0.03866 | -0.033 | 0.838
-3 | 0.08 | 0.03713 | -0.033 | 2.167
-2.5 | 0.129 | 0.0359 | -0.035 | 3.591
-2 | 0.22 | 0.01429 | -0.074 | 15.424
-1.5 | 0.281 | 0.01429 | -0.074 | 19.637
-1 | 0.342 | 0.01427 | -0.074 | 23.936
-0.5 | 0.402 | 0.01334 | -0.075 | 30.104
0 | 0.442 | 0.01461 | -0.075 | 30.277
0.5 | 0.498 | 0.01488 | -0.075 | 33.496
1 | 0.554 | 0.01519 | -0.075 | 36.499
1.5 | 0.61 | 0.01488 | -0.075 | 41.033
2 | 0.666 | 0.01524 | -0.075 | 43.663
2.5 | 0.721 | 0.01571 | -0.076 | 45.903
3 | 0.772 | 0.01626 | -0.076 | 47.51
3.5 | 0.827 | 0.01681 | -0.076 | 49.171
4 | 0.883 | 0.01727 | -0.077 | 51.108
4.5 | 0.938 | 0.01782 | -0.077 | 52.66
5 | 0.992 | 0.01844 | -0.078 | 53.784
5.5 | 1.044 | 0.01916 | -0.078 | 54.468
6 | 1.094 | 0.01998 | -0.078 | 54.769
6.5 | 1.143 | 0.0208 | -0.079 | 54.927
7 | 1.204 | 0.02608 | -0.08 | 46.176
7.5 | 1.245 | 0.02751 | -0.081 | 45.279
8 | 1.283 | 0.02911 | -0.081 | 44.063
8.5 | 1.316 | 0.0306 | -0.081 | 43.021
9 | 1.14 | 0.06249 | -0.037 | 18.249
9.5 | 1.158 | 0.06699 | -0.036 | 17.287
10 | 1.169 | 0.07178 | -0.033 | 16.291
10.5 | 1.175 | 0.07842 | -0.032 | 14.988
11 | 1.175 | 0.08514 | -0.031 | 13.799
11.5 | 1.169 | 0.09017 | -0.031 | 12.959
12 | 1.156 | 0.09692 | -0.03 | 11.924
12.5 | 1.137 | 0.10545 | -0.027 | 10.779
13 | 1.113 | 0.11591 | -0.026 | 9.599
13.5 | 1.084 | 0.12658 | -0.025 | 8.561

## 12. Re 100k Mach 0.10 (2)
BIGFOIL.COM POLAR EXPORT
NACA63-612 a=0.5
NACA63-612 a=0.5 |  |  |  | Cl Max: | 1.352 | at alpha= | 13 | deg
XFOIL ncrit=9 |  |  |  | L/D Max: | 50.2863 | at alpha= | 9 | deg
Re: | 100000 |  |  | Cd Min: | 0.23743 | at alpha= | -20 | deg
Mach: | 0.1 |  |  | Cl=0 at alpha= | -3.9764 | deg
|  |  |  | @ Cl=0.1, Cd= | 0.027899
|  |  |  | @ Cl=0.4, Cd= | 0.028867
|  |  |  | @ Cl=0.6, Cd= | 0.037107
alpha (deg) | Cl | Cd | Cm | Cl/Cd
-20 | -0.5886 | 0.23743 | 0.0296 | -2.479
-19.5 | -0.5693 | 0.23121 | 0.0253 | -2.4623
-19 | -0.5508 | 0.22516 | 0.0209 | -2.4463
-18.5 | -0.5349 | 0.2209 | 0.0153 | -2.4215
-18 | -0.5277 | 0.22027 | 0.0088 | -2.3957
-17.5 | -0.4991 | 0.20676 | 0.007 | -2.4139
-17 | -0.4774 | 0.19929 | 0.0041 | -2.3955
-16.5 | -0.4587 | 0.19288 | 0.0002 | -2.3782
-16 | -0.4439 | 0.18761 | -0.0048 | -2.3661
-15.5 | -0.4439 | 0.18686 | -0.0116 | -2.3756
-15 | -0.4143 | 0.17404 | -0.0133 | -2.3805
-14.5 | -0.3911 | 0.16617 | -0.0156 | -2.3536
-14 | -0.3744 | 0.15962 | -0.0192 | -2.3456
-13.5 | -0.3693 | 0.15557 | -0.0252 | -2.3739
-13 | -0.3588 | 0.14796 | -0.0296 | -2.425
-12.5 | -0.3293 | 0.13927 | -0.0306 | -2.3645
-12 | -0.318 | 0.13328 | -0.0353 | -2.386
-11.5 | -0.3285 | 0.13051 | -0.0446 | -2.517
-11 | -0.2907 | 0.11935 | -0.0433 | -2.4357
-10.5 | -0.2869 | 0.11482 | -0.0449 | -2.4987
-10 | -0.3137 | 0.11355 | -0.0506 | -2.7627
-9.5 | -0.2626 | 0.10293 | -0.055 | -2.5512
-9 | -0.2376 | 0.09384 | -0.0701 | -2.532
-8.5 | -0.2154 | 0.08689 | -0.0834 | -2.479
-8 | -0.1721 | 0.07892 | -0.0856 | -2.1807
-7.5 | -0.1623 | 0.07328 | -0.0899 | -2.2148
-7 | -0.1568 | 0.06778 | -0.0947 | -2.3134
-6 | -0.1394 | 0.05767 | -0.1 | -2.4172
-5.5 | -0.1214 | 0.054 | -0.0988 | -2.2481
-5 | -0.0892 | 0.03777 | -0.1093 | -2.3617
-4.5 | -0.0398 | 0.03324 | -0.1083 | -1.1974
-4 | -0.0026 | 0.0309 | -0.1062 | -0.084142
-3.5 | 0.0526 | 0.0289 | -0.1058 | 1.8201
-3 | 0.0944 | 0.02797 | -0.104 | 3.375
-2.5 | 0.1325 | 0.02749 | -0.1017 | 4.8199
-2 | 0.1791 | 0.025 | -0.1004 | 7.164
-1.5 | 0.1941 | 0.02518 | -0.0918 | 7.7085
-1 | 0.3021 | 0.02524 | -0.1009 | 11.9691
-0.5 | 0.326 | 0.02689 | -0.0978 | 12.1235
0 | 0.3564 | 0.02851 | -0.0954 | 12.5009
0.5 | 0.4223 | 0.02905 | -0.0968 | 14.537
1 | 0.4466 | 0.03103 | -0.0939 | 14.3925
1.5 | 0.4715 | 0.03299 | -0.0909 | 14.2922
2.5 | 0.5764 | 0.03535 | -0.091 | 16.3055
3.5 | 0.632 | 0.03949 | -0.086 | 16.0041
4 | 0.666 | 0.04143 | -0.0843 | 16.0753
4.5 | 0.7038 | 0.04321 | -0.0829 | 16.2879
5 | 0.744 | 0.04483 | -0.0816 | 16.596
5.5 | 0.7873 | 0.04623 | -0.0805 | 17.0301
6 | 0.8335 | 0.04731 | -0.0794 | 17.6178
6.5 | 0.8845 | 0.04788 | -0.0783 | 18.4733
7 | 0.9453 | 0.04728 | -0.0772 | 19.9937
8 | 1.21 | 0.02934 | -0.0779 | 41.2406
8.5 | 1.2637 | 0.02604 | -0.0737 | 48.5292
9 | 1.2823 | 0.0255 | -0.0667 | 50.2863
9.5 | 1.2653 | 0.02828 | -0.0582 | 44.7419
10 | 1.2202 | 0.0352 | -0.051 | 34.6648
10.5 | 1.1907 | 0.04229 | -0.0462 | 28.1556
11 | 1.1933 | 0.04702 | -0.0427 | 25.3786
11.5 | 1.2273 | 0.04991 | -0.0394 | 24.5903
12 | 1.2843 | 0.05279 | -0.0372 | 24.3285
12.5 | 1.3259 | 0.05701 | -0.0356 | 23.2573
13 | 1.352 | 0.06371 | -0.0337 | 21.2212
13.5 | 1.3443 | 0.07105 | -0.0317 | 18.9205
14 | 1.3224 | 0.08007 | -0.0307 | 16.5155
14.5 | 1.2861 | 0.09069 | -0.0315 | 14.1813
15 | 1.2398 | 0.10328 | -0.0349 | 12.0043
15.5 | 1.1882 | 0.11858 | -0.0419 | 10.0202
16 | 1.1384 | 0.13653 | -0.0523 | 8.3381
16.5 | 1.1086 | 0.15402 | -0.0619 | 7.1978
17 | 1.0107 | 0.21239 | -0.098 | 4.7587
17.5 | 1.007 | 0.22147 | -0.1054 | 4.5469
18 | 1.0541 | 0.23128 | -0.1013 | 4.5577

## 13. Re 100k Mach 0.25 (1)
BIGFOIL.COM POLAR EXPORT
NACA63-612 a=0.5
NACA63-612 a=0.5 |  |  |  | Cl Max: | 1.333 | at alpha= | 8.5 | deg
JavaFoil+Calcfoil stall+Eppler ext transition |  |  |  | L/D Max: | 53.845 | at alpha= | 6 | deg
Re: | 100000 |  |  | Cd Min: | 0.01355 | at alpha= | -0.5 | deg
Mach: | 0.25 |  |  | Cl=0 at alpha= | -3.8367 | deg
|  |  |  | @ Cl=0.1, Cd= | 0.036985
|  |  |  | @ Cl=0.4, Cd= | 0.013732
|  |  |  | @ Cl=0.6, Cd= | 0.015412
alpha (deg) | Cl | Cd | Cm | Cl/Cd
-15.5 | -0.068 | 0.33253 | -0.025 | -0.203
-15 | -0.148 | 0.28911 | -0.024 | -0.512
-14.5 | -0.207 | 0.26718 | -0.024 | -0.776
-14 | -0.254 | 0.22541 | -0.023 | -1.125
-13.5 | -0.293 | 0.21052 | -0.024 | -1.394
-13 | -0.328 | 0.21241 | -0.022 | -1.545
-12.5 | -0.358 | 0.17506 | -0.023 | -2.044
-12 | -0.382 | 0.15361 | -0.023 | -2.488
-11.5 | -0.4 | 0.14245 | -0.023 | -2.811
-11 | -0.413 | 0.12578 | -0.024 | -3.281
-10.5 | -0.418 | 0.11043 | -0.025 | -3.788
-10 | -0.417 | 0.09691 | -0.025 | -4.305
-9.5 | -0.409 | 0.09143 | -0.026 | -4.478
-9 | -0.395 | 0.08239 | -0.027 | -4.796
-8.5 | -0.375 | 0.07567 | -0.027 | -4.954
-8 | -0.349 | 0.07 | -0.028 | -4.985
-7.5 | -0.318 | 0.0647 | -0.028 | -4.917
-7 | -0.283 | 0.05836 | -0.029 | -4.848
-6.5 | -0.244 | 0.05502 | -0.03 | -4.437
-6 | -0.202 | 0.05075 | -0.031 | -3.981
-5.5 | -0.157 | 0.04817 | -0.032 | -3.267
-5 | -0.111 | 0.04475 | -0.032 | -2.486
-4.5 | -0.064 | 0.04278 | -0.032 | -1.494
-4 | -0.016 | 0.0407 | -0.033 | -0.385
-3.5 | 0.033 | 0.03893 | -0.033 | 0.853
-3 | 0.083 | 0.03744 | -0.034 | 2.206
-2.5 | 0.132 | 0.03613 | -0.036 | 3.665
-2 | 0.183 | 0.03447 | -0.04 | 5.31
-1.5 | 0.288 | 0.01444 | -0.076 | 19.971
-1 | 0.351 | 0.01442 | -0.076 | 24.347
-0.5 | 0.413 | 0.01355 | -0.076 | 30.464
0 | 0.453 | 0.01494 | -0.076 | 30.333
0.5 | 0.511 | 0.01524 | -0.077 | 33.517
1 | 0.568 | 0.01558 | -0.077 | 36.486
1.5 | 0.625 | 0.01528 | -0.077 | 40.911
2 | 0.682 | 0.01567 | -0.077 | 43.525
2.5 | 0.739 | 0.01616 | -0.078 | 45.729
3 | 0.791 | 0.01675 | -0.078 | 47.245
3.5 | 0.847 | 0.01733 | -0.078 | 48.874
4 | 0.906 | 0.01781 | -0.079 | 50.851
4.5 | 0.962 | 0.01839 | -0.079 | 52.308
5 | 1.017 | 0.01912 | -0.08 | 53.179
5.5 | 1.07 | 0.01993 | -0.08 | 53.675
6 | 1.12 | 0.0208 | -0.08 | 53.845
6.5 | 1.169 | 0.02172 | -0.081 | 53.811
7 | 1.23 | 0.02743 | -0.082 | 44.829
7.5 | 1.269 | 0.029 | -0.083 | 43.768
8 | 1.304 | 0.03069 | -0.083 | 42.502
8.5 | 1.333 | 0.03235 | -0.083 | 41.223
9 | 1.152 | 0.06394 | -0.036 | 18.024
9.5 | 1.162 | 0.06951 | -0.034 | 16.71
10 | 1.162 | 0.07506 | -0.033 | 15.486
10.5 | 1.153 | 0.08202 | -0.03 | 14.058
11 | 1.134 | 0.091 | -0.029 | 12.462
11.5 | 1.104 | 0.09917 | -0.026 | 11.134
12 | 1.064 | 0.10837 | -0.025 | 9.816
12.5 | 1.013 | 0.11973 | -0.025 | 8.463
13 | 0.953 | 0.12782 | -0.023 | 7.455
13.5 | 0.884 | 0.15211 |  | 5.81

## 14. Re 100k Mach 0.25 (2)
BIGFOIL.COM POLAR EXPORT
NACA63-612 a=0.5
NACA63-612 a=0.5 |  |  |  | Cl Max: | 1.3175 | at alpha= | 13 | deg
XFOIL ncrit=9 |  |  |  | L/D Max: | 42.8669 | at alpha= | 9 | deg
Re: | 100000 |  |  | Cd Min: | 0.2411 | at alpha= | -20 | deg
Mach: | 0.25 |  |  | Cl=0 at alpha= | -3.9398 | deg
|  |  |  | @ Cl=0.1, Cd= | 0.029317
|  |  |  | @ Cl=0.4, Cd= | 0.031841
|  |  |  | @ Cl=0.6, Cd= | 0.041095
alpha (deg) | Cl | Cd | Cm | Cl/Cd
-20 | -0.5964 | 0.2411 | 0.0309 | -2.4737
-19.5 | -0.5763 | 0.23472 | 0.0262 | -2.4553
-19 | -0.5573 | 0.22895 | 0.0212 | -2.4342
-18.5 | -0.5442 | 0.22683 | 0.0148 | -2.3992
-17.5 | -0.4991 | 0.20853 | 0.008 | -2.3934
-17 | -0.4784 | 0.20176 | 0.0043 | -2.3711
-16.5 | -0.4594 | 0.19542 | -0.0002 | -2.3508
-16 | -0.4489 | 0.19241 | -0.0065 | -2.333
-15.5 | -0.4497 | 0.19201 | -0.0132 | -2.3421
-15 | -0.4058 | 0.17491 | -0.013 | -2.3201
-14.5 | -0.3855 | 0.16797 | -0.0165 | -2.2951
-14 | -0.3695 | 0.1617 | -0.0209 | -2.2851
-13.5 | -0.3728 | 0.16013 | -0.0283 | -2.3281
-13 | -0.3373 | 0.14762 | -0.029 | -2.2849
-12.5 | -0.3187 | 0.14084 | -0.0326 | -2.2629
-12 | -0.318 | 0.13705 | -0.0397 | -2.3203
-11.5 | -0.3072 | 0.12954 | -0.0448 | -2.3715
-11 | -0.2759 | 0.12114 | -0.045 | -2.2775
-10.5 | -0.3001 | 0.1204 | -0.0412 | -2.4925
-10 | -0.2767 | 0.11193 | -0.0525 | -2.4721
-9.5 | -0.2446 | 0.10428 | -0.0649 | -2.3456
-9 | -0.2 | 0.09463 | -0.0712 | -2.1135
-8.5 | -0.1829 | 0.08703 | -0.0841 | -2.1016
-8 | -0.1745 | 0.08155 | -0.0942 | -2.1398
-7.5 | -0.1589 | 0.07572 | -0.0962 | -2.0985
-7 | -0.1695 | 0.0709 | -0.103 | -2.3907
-6.5 | -0.1456 | 0.06479 | -0.1014 | -2.2473
-6 | -0.1238 | 0.06032 | -0.0996 | -2.0524
-5.5 | -0.1126 | 0.05662 | -0.0987 | -1.9887
-5 | -0.0938 | 0.04081 | -0.1115 | -2.2985
-4.5 | -0.0578 | 0.03634 | -0.1094 | -1.5905
-4 | -0.0043 | 0.03243 | -0.1093 | -0.13259
-3.5 | 0.0314 | 0.03096 | -0.1066 | 1.0142
-3 | 0.0852 | 0.0296 | -0.1057 | 2.8784
-2.5 | 0.1292 | 0.02876 | -0.1038 | 4.4924
-2 | 0.1628 | 0.0285 | -0.1009 | 5.7123
-1.5 | 0.2027 | 0.02598 | -0.0962 | 7.8022
-1 | 0.2683 | 0.02689 | -0.0984 | 9.9777
-0.5 | 0.3103 | 0.02813 | -0.0973 | 11.0309
0 | 0.3618 | 0.02916 | -0.097 | 12.4074
0.5 | 0.3865 | 0.03103 | -0.0938 | 12.4557
1 | 0.4168 | 0.03285 | -0.0913 | 12.688
1.5 | 0.4911 | 0.03351 | -0.0936 | 14.6553
2 | 0.5138 | 0.03562 | -0.0903 | 14.4245
2.5 | 0.5422 | 0.03772 | -0.0878 | 14.3743
3 | 0.5752 | 0.03976 | -0.0859 | 14.4668
3.5 | 0.6118 | 0.04173 | -0.0845 | 14.6609
4 | 0.6507 | 0.04363 | -0.0832 | 14.914
4.5 | 0.6912 | 0.04544 | -0.082 | 15.2113
5 | 0.7324 | 0.04719 | -0.0807 | 15.5202
5.5 | 0.7758 | 0.04878 | -0.0795 | 15.9041
6 | 0.8225 | 0.05004 | -0.0783 | 16.4369
6.5 | 0.8757 | 0.05067 | -0.0771 | 17.2824
7 | 0.9392 | 0.0501 | -0.0759 | 18.7465
8 | 1.1376 | 0.03857 | -0.0716 | 29.4944
8.5 | 1.2433 | 0.02926 | -0.0672 | 42.4915
9 | 1.259 | 0.02937 | -0.0606 | 42.8669
9.5 | 1.2372 | 0.03345 | -0.0531 | 36.9865
10 | 1.1947 | 0.04116 | -0.0477 | 29.0258
10.5 | 1.1768 | 0.04768 | -0.0438 | 24.6812
11 | 1.1904 | 0.05173 | -0.0402 | 23.0118
11.5 | 1.2337 | 0.0545 | -0.0367 | 22.6367
12 | 1.2863 | 0.05848 | -0.034 | 21.9956
12.5 | 1.3079 | 0.06434 | -0.032 | 20.3279
13 | 1.3175 | 0.07264 | -0.0306 | 18.1374
13.5 | 1.2874 | 0.08173 | -0.0304 | 15.7519
14 | 1.251 | 0.09252 | -0.0323 | 13.5214
14.5 | 1.2108 | 0.10522 | -0.0367 | 11.5073
15 | 1.1678 | 0.12013 | -0.044 | 9.7211
15.5 | 1.1276 | 0.13701 | -0.0538 | 8.2301
16 | 1.0449 | 0.17355 | -0.0781 | 6.0207
16.5 | 1.0493 | 0.18612 | -0.0836 | 5.6378
17 | 1.0129 | 0.21864 | -0.1052 | 4.6327
17.5 | 1.0211 | 0.22726 | -0.1106 | 4.4931
18 | 1.0478 | 0.23558 | -0.1118 | 4.4477

## 15. Re 100k Mach 0.50 (1)
BIGFOIL.COM POLAR EXPORT
NACA63-612 a=0.5
NACA63-612 a=0.5 |  |  |  | Cl Max: | 1.323 | at alpha= | 7 | deg
JavaFoil+Calcfoil stall+Eppler ext transition |  |  |  | L/D Max: | 50.12 | at alpha= | 5 | deg
Re: | 100000 |  |  | Cd Min: | 0.01431 | at alpha= | -0.5 | deg
Mach: | 0.5 |  |  | Cl=0 at alpha= | -3.8426 | deg
|  |  |  | @ Cl=0.1, Cd= | 0.038749
|  |  |  | @ Cl=0.4, Cd= | 0.015098
|  |  |  | @ Cl=0.6, Cd= | 0.017071
alpha (deg) | Cl | Cd | Cm | Cl/Cd
-20 | -0.9 | 0.35275 | -0.041 | -2.551
-19.5 | -0.87 | 0.31965 | -0.04 | -2.721
-19 | -0.842 | 0.32519 | -0.04 | -2.59
-18.5 | -0.815 | 0.31668 | -0.04 | -2.573
-18 | -0.787 | 0.31243 | -0.04 | -2.52
-17.5 | -0.76 | 0.30799 | -0.04 | -2.468
-17 | -0.732 | 0.30534 | -0.04 | -2.399
-16.5 | -0.703 | 0.28775 | -0.038 | -2.443
-16 | -0.675 | 0.27711 | -0.038 | -2.437
-15.5 | -0.648 | 0.26902 | -0.038 | -2.408
-15 | -0.62 | 0.26572 | -0.038 | -2.334
-14.5 | -0.592 | 0.26167 | -0.039 | -2.264
-14 | -0.565 | 0.25995 | -0.039 | -2.173
-13.5 | -0.536 | 0.23151 | -0.036 | -2.315
-13 | -0.508 | 0.23107 | -0.036 | -2.199
-12.5 | -0.48 | 0.21263 | -0.037 | -2.26
-12 | -0.453 | 0.20836 | -0.037 | -2.173
-11.5 | -0.425 | 0.22086 | -0.037 | -1.924
-11 | -0.397 | 0.20265 | -0.037 | -1.96
-10.5 | -0.369 | 0.18955 | -0.035 | -1.947
-10 | -0.341 | 0.18211 | -0.034 | -1.872
-9.5 | -0.313 | 0.17615 | -0.034 | -1.778
-9 | -0.286 | 0.16163 | -0.034 | -1.767
-8.5 | -0.258 | 0.15848 | -0.034 | -1.627
-8 | -0.23 | 0.17105 | -0.034 | -1.346
-7.5 | -0.202 | 0.1445 | -0.03 | -1.399
-7 | -0.174 | 0.14048 | -0.031 | -1.242
-6.5 | -0.147 | 0.1232 | -0.025 | -1.191
-6 | -0.196 | 0.06742 | -0.03 | -2.913
-5.5 | -0.163 | 0.05586 | -0.032 | -2.915
-5 | -0.119 | 0.05065 | -0.033 | -2.345
-4.5 | -0.07 | 0.04664 | -0.035 | -1.49
-4 | -0.017 | 0.0431 | -0.035 | -0.4
-3.5 | 0.037 | 0.04085 | -0.036 | 0.9
-3 | 0.092 | 0.03897 | -0.037 | 2.356
-2.5 | 0.147 | 0.03745 | -0.038 | 3.937
-2 | 0.203 | 0.03619 | -0.04 | 5.62
-1.5 | 0.322 | 0.01511 | -0.084 | 21.304
-1 | 0.392 | 0.0152 | -0.084 | 25.823
-0.5 | 0.462 | 0.01431 | -0.084 | 32.242
0 | 0.501 | 0.01645 | -0.084 | 30.471
0.5 | 0.565 | 0.01683 | -0.085 | 33.592
1 | 0.629 | 0.01727 | -0.085 | 36.422
1.5 | 0.692 | 0.0178 | -0.085 | 38.901
2 | 0.755 | 0.01772 | -0.085 | 42.614
2.5 | 0.818 | 0.01836 | -0.085 | 44.526
3 | 0.877 | 0.01894 | -0.086 | 46.317
3.5 | 0.942 | 0.0196 | -0.087 | 48.035
4 | 1.005 | 0.02038 | -0.087 | 49.299
4.5 | 1.065 | 0.02131 | -0.088 | 49.976
5 | 1.123 | 0.02241 | -0.088 | 50.12
5.5 | 1.178 | 0.02355 | -0.088 | 50.032
6 | 1.228 | 0.02487 | -0.089 | 49.358
6.5 | 1.288 | 0.03233 | -0.091 | 39.823
7 | 1.323 | 0.03471 | -0.091 | 38.105
7.5 | 1.142 | 0.05686 | -0.041 | 20.088
8 | 1.13 | 0.06342 | -0.037 | 17.82
8.5 | 1.061 | 0.07476 | -0.032 | 14.195
9 | 0.69 | 0.14446 | -0.026 | 4.777
9.5 | 0.717 | 0.15209 | -0.034 | 4.712
10 | 0.742 | 0.16486 | -0.034 | 4.503
10.5 | 0.769 | 0.17126 | -0.04 | 4.492
11 | 0.795 | 0.17877 | -0.04 | 4.447
11.5 | 0.821 | 0.1947 | -0.04 | 4.215
12 | 0.848 | 0.20899 | -0.045 | 4.056

## 16. Re 100k Mach 0.50 (2)
BIGFOIL.COM POLAR EXPORT
NACA63-612 a=0.5
NACA63-612 a=0.5 |  |  |  | Cl Max: | 1.1981 | at alpha= | 11.5 | deg
XFOIL ncrit=9 |  |  |  | L/D Max: | 23.8378 | at alpha= | 9 | deg
Re: | 100000 |  |  | Cd Min: | 0.26249 | at alpha= | -20 | deg
Mach: | 0.5 |  |  | Cl=0 at alpha= | -3.161 | deg
|  |  |  | @ Cl=0.1, Cd= | 0.034857
|  |  |  | @ Cl=0.4, Cd= | 0.038697
|  |  |  | @ Cl=0.6, Cd= | 0.048173
alpha (deg) | Cl | Cd | Cm | Cl/Cd
-20 | -0.6394 | 0.26249 | 0.0356 | -2.4359
-19.5 | -0.6207 | 0.26032 | 0.028 | -2.3844
-19 | -0.5943 | 0.24921 | 0.0232 | -2.3847
-18.5 | -0.5652 | 0.23747 | 0.0194 | -2.3801
-18 | -0.5399 | 0.22943 | 0.0145 | -2.3532
-17.5 | -0.5152 | 0.22197 | 0.009 | -2.321
-17 | -0.4957 | 0.21783 | 0.002 | -2.2756
-16 | -0.4435 | 0.19915 | -0.0073 | -2.227
-15.5 | -0.4176 | 0.1911 | -0.0119 | -2.1852
-15 | -0.394 | 0.18389 | -0.0173 | -2.1426
-14.5 | -0.381 | 0.18079 | -0.0248 | -2.1074
-14 | -0.352 | 0.16987 | -0.029 | -2.0722
-13.5 | -0.3224 | 0.1611 | -0.0329 | -2.0012
-13 | -0.3061 | 0.15587 | -0.0397 | -1.9638
-12.5 | -0.3092 | 0.15457 | -0.0481 | -2.0004
-12 | -0.262 | 0.14045 | -0.0482 | -1.8654
-11.5 | -0.2679 | 0.13796 | -0.047 | -1.9419
-11 | -0.2609 | 0.13494 | -0.0629 | -1.9335
-10.5 | -0.1949 | 0.12051 | -0.0677 | -1.6173
-10 | -0.1659 | 0.11244 | -0.0779 | -1.4755
-9.5 | -0.1369 | 0.10556 | -0.0859 | -1.2969
-9 | -0.1059 | 0.09771 | -0.0904 | -1.0838
-8.5 | -0.094 | 0.09223 | -0.0956 | -1.0192
-8 | -0.106 | 0.0898 | -0.1021 | -1.1804
-7.5 | -0.0865 | 0.08377 | -0.102 | -1.0326
-7 | -0.07 | 0.07822 | -0.1016 | -0.89491
-6.5 | -0.0688 | 0.07409 | -0.1012 | -0.9286
-6 | -0.0947 | 0.07147 | -0.1038 | -1.325
-5.5 | -0.0718 | 0.06695 | -0.099 | -1.0724
-5 | -0.0962 | 0.05477 | -0.1159 | -1.7564
-4.5 | -0.0813 | 0.04867 | -0.1156 | -1.6704
-4 | -0.0704 | 0.04396 | -0.1132 | -1.6015
-3.5 | -0.0341 | 0.04038 | -0.1114 | -0.84448
-3 | 0.0162 | 0.0373 | -0.1104 | 0.43432
-2.5 | 0.048 | 0.03609 | -0.1061 | 1.33
-2 | 0.129 | 0.03417 | -0.1077 | 3.7752
-1.5 | 0.1517 | 0.03429 | -0.1022 | 4.424
-1 | 0.1869 | 0.03442 | -0.0986 | 5.43
-0.5 | 0.2631 | 0.03215 | -0.0974 | 8.1835
0 | 0.2921 | 0.03399 | -0.0942 | 8.5937
0.5 | 0.3288 | 0.03588 | -0.0921 | 9.1639
1 | 0.3716 | 0.0378 | -0.0906 | 9.8307
1.5 | 0.4267 | 0.03954 | -0.0904 | 10.7916
2 | 0.4786 | 0.04135 | -0.0898 | 11.5744
2.5 | 0.5158 | 0.04357 | -0.088 | 11.8384
3 | 0.5553 | 0.04584 | -0.0864 | 12.1139
3.5 | 0.5979 | 0.04807 | -0.0851 | 12.4381
4 | 0.6426 | 0.05026 | -0.0839 | 12.7855
4.5 | 0.6912 | 0.05231 | -0.0829 | 13.2135
5 | 0.7174 | 0.05526 | -0.0806 | 12.9823
5.5 | 0.7558 | 0.05773 | -0.079 | 13.092
6 | 0.8094 | 0.05939 | -0.0776 | 13.6286
6.5 | 0.8412 | 0.06211 | -0.0755 | 13.5437
7 | 0.9015 | 0.06279 | -0.0735 | 14.3574
7.5 | 0.9412 | 0.06443 | -0.0707 | 14.6081
8 | 0.9949 | 0.06447 | -0.0672 | 15.432
8.5 | 1.0819 | 0.05971 | -0.0613 | 18.1192
9 | 1.1876 | 0.04982 | -0.0513 | 23.8378
9.5 | 1.1867 | 0.05352 | -0.0456 | 22.173
10 | 1.1667 | 0.06132 | -0.0431 | 19.0264
10.5 | 1.1751 | 0.06699 | -0.0398 | 17.5414
11 | 1.1969 | 0.07237 | -0.0364 | 16.5386
11.5 | 1.1981 | 0.08084 | -0.0359 | 14.8206
12 | 1.1854 | 0.09129 | -0.0377 | 12.985
12.5 | 1.1583 | 0.10414 | -0.0427 | 11.1225
13 | 1.1179 | 0.12052 | -0.0522 | 9.2756
13.5 | 1.0798 | 0.13894 | -0.0642 | 7.7717
14 | 1.0534 | 0.15801 | -0.0766 | 6.6667
14.5 | 1.0427 | 0.17498 | -0.0871 | 5.959
15 | 1.0452 | 0.18904 | -0.0952 | 5.529
15.5 | 1.0544 | 0.20169 | -0.1021 | 5.2278
16 | 1.0662 | 0.21389 | -0.1088 | 4.9848
16.5 | 1.0865 | 0.23672 | -0.1176 | 4.5898

## 17. Re 250k Mach 0.00 (1)
BIGFOIL.COM POLAR EXPORT
NACA63-612 a=0.5
NACA63-612 a=0.5 |  |  |  | Cl Max: | 1.389 | at alpha= | 10.5 | deg
JavaFoil+Calcfoil stall+Eppler ext transition |  |  |  | L/D Max: | 87.875 | at alpha= | 6 | deg
Re: | 250000 |  |  | Cd Min: | 0.0093 | at alpha= | 1.5 | deg
Mach: | 0 |  |  | Cl=0 at alpha= | -3.8404 | deg
|  |  |  | @ Cl=0.1, Cd= | 0.01108
|  |  |  | @ Cl=0.4, Cd= | 0.00965
|  |  |  | @ Cl=0.6, Cd= | 0.0096612
alpha (deg) | Cl | Cd | Cm | Cl/Cd
-18 | -0.424 | 0.2304 | -0.022 | -1.84
-17.5 | -0.437 | 0.21309 | -0.022 | -2.053
-17 | -0.45 | 0.20063 | -0.022 | -2.245
-16.5 | -0.463 | 0.18636 | -0.022 | -2.484
-16 | -0.475 | 0.18027 | -0.023 | -2.634
-15.5 | -0.486 | 0.16333 | -0.023 | -2.974
-15 | -0.495 | 0.15308 | -0.023 | -3.236
-14.5 | -0.504 | 0.14227 | -0.024 | -3.54
-14 | -0.51 | 0.13434 | -0.024 | -3.796
-13.5 | -0.514 | 0.12457 | -0.024 | -4.128
-13 | -0.516 | 0.11647 | -0.025 | -4.431
-12.5 | -0.515 | 0.11101 | -0.025 | -4.641
-12 | -0.511 | 0.10159 | -0.026 | -5.033
-11.5 | -0.504 | 0.09571 | -0.026 | -5.267
-11 | -0.493 | 0.08664 | -0.026 | -5.696
-10.5 | -0.479 | 0.08144 | -0.027 | -5.884
-10 | -0.461 | 0.07472 | -0.027 | -6.172
-9.5 | -0.439 | 0.07056 | -0.027 | -6.228
-9 | -0.414 | 0.06542 | -0.028 | -6.334
-8.5 | -0.386 | 0.06202 | -0.029 | -6.218
-8 | -0.354 | 0.05761 | -0.029 | -6.137
-7.5 | -0.318 | 0.05447 | -0.029 | -5.846
-7 | -0.281 | 0.05079 | -0.03 | -5.527
-6.5 | -0.24 | 0.04758 | -0.031 | -5.055
-6 | -0.198 | 0.0448 | -0.031 | -4.42
-5.5 | -0.154 | 0.04215 | -0.032 | -3.648
-5 | -0.108 | 0.04007 | -0.032 | -2.705
-4.5 | -0.062 | 0.03814 | -0.032 | -1.63
-4 | -0.015 | 0.03643 | -0.033 | -0.418
-3.5 | 0.032 | 0.03488 | -0.034 | 0.925
-3 | 0.1 | 0.01108 | -0.075 | 8.988
-2.5 | 0.159 | 0.01099 | -0.076 | 14.513
-2 | 0.219 | 0.0109 | -0.076 | 20.125
-1.5 | 0.279 | 0.01083 | -0.077 | 25.784
-1 | 0.34 | 0.01086 | -0.077 | 31.306
-0.5 | 0.4 | 0.00965 | -0.077 | 41.413
0 | 0.46 | 0.00982 | -0.078 | 46.809
0.5 | 0.514 | 0.00986 | -0.078 | 52.184
1 | 0.572 | 0.01001 | -0.078 | 57.089
1.5 | 0.629 | 0.0093 | -0.078 | 67.621
2 | 0.685 | 0.00949 | -0.078 | 72.241
2.5 | 0.742 | 0.00974 | -0.078 | 76.125
3 | 0.795 | 0.01003 | -0.079 | 79.22
3.5 | 0.85 | 0.01038 | -0.079 | 81.858
4 | 0.906 | 0.01074 | -0.079 | 84.325
4.5 | 0.961 | 0.01114 | -0.08 | 86.252
5 | 1.015 | 0.01163 | -0.08 | 87.231
5.5 | 1.067 | 0.01215 | -0.08 | 87.803
6 | 1.117 | 0.01271 | -0.08 | 87.875
6.5 | 1.166 | 0.01335 | -0.081 | 87.341
7 | 1.207 | 0.02107 | -0.081 | 57.289
7.5 | 1.249 | 0.02223 | -0.081 | 56.159
8 | 1.286 | 0.02359 | -0.081 | 54.528
8.5 | 1.321 | 0.02487 | -0.081 | 53.104
9 | 1.35 | 0.02649 | -0.082 | 50.96
9.5 | 1.37 | 0.02795 | -0.082 | 49.023
10 | 1.384 | 0.02968 | -0.082 | 46.626
10.5 | 1.389 | 0.03159 | -0.082 | 43.962
11 | 1.185 | 0.07482 | -0.042 | 15.835
11.5 | 1.178 | 0.08037 | -0.037 | 14.655
12 | 1.167 | 0.08635 | -0.035 | 13.518
12.5 | 1.152 | 0.09303 | -0.034 | 12.386
13 | 1.132 | 0.1013 | -0.034 | 11.177
13.5 | 1.108 | 0.10663 | -0.033 | 10.387
14 | 1.079 | 0.11301 | -0.031 | 9.545
14.5 | 1.047 | 0.12117 | -0.029 | 8.638
15 | 1.012 | 0.12942 | -0.029 | 7.82
15.5 | 0.975 | 0.13608 | -0.028 | 7.168

## 18. Re 250k Mach 0.00 (2)
BIGFOIL.COM POLAR EXPORT
NACA63-612 a=0.5
NACA63-612 a=0.5 |  |  |  | Cl Max: | 1.3547 | at alpha= | 15 | deg
XFOIL ncrit=9 |  |  |  | L/D Max: | 95.4179 | at alpha= | 7.5 | deg
Re: | 250000 |  |  | Cd Min: | 0.25254 | at alpha= | 20 | deg
Mach: | 0 |  |  | Cl=0 at alpha= | -4.0686 | deg
|  |  |  | @ Cl=0.1, Cd= | 0.015302
|  |  |  | @ Cl=0.4, Cd= | 0.010861
|  |  |  | @ Cl=0.6, Cd= | 0.011746
alpha (deg) | Cl | Cd | Cm | Cl/Cd
-20 | -0.5918 | 0.23595 | 0.0317 | -2.5082
-19.5 | -0.573 | 0.22982 | 0.0275 | -2.4933
-19 | -0.5545 | 0.22353 | 0.0233 | -2.4807
-18.5 | -0.536 | 0.21704 | 0.0189 | -2.4696
-18 | -0.5241 | 0.21242 | 0.0124 | -2.4673
-17.5 | -0.5039 | 0.20387 | 0.0091 | -2.4717
-17 | -0.4831 | 0.19679 | 0.0063 | -2.4549
-16.5 | -0.4644 | 0.19035 | 0.0027 | -2.4397
-16 | -0.4467 | 0.18371 | -0.0012 | -2.4315
-15.5 | -0.4306 | 0.17692 | -0.0057 | -2.4339
-15 | -0.4254 | 0.17173 | -0.0124 | -2.4771
-14.5 | -0.409 | 0.16308 | -0.0161 | -2.508
-14 | -0.3824 | 0.15558 | -0.0171 | -2.4579
-13.5 | -0.3654 | 0.14886 | -0.0209 | -2.4547
-13 | -0.3513 | 0.14178 | -0.0256 | -2.4778
-12.5 | -0.3489 | 0.1354 | -0.0339 | -2.5768
-11.5 | -0.2932 | 0.11784 | -0.044 | -2.4881
-11 | -0.2782 | 0.11157 | -0.0469 | -2.4935
-10.5 | -0.2794 | 0.10537 | -0.0516 | -2.6516
-10 | -0.2832 | 0.09874 | -0.0576 | -2.8681
-9.5 | -0.2694 | 0.09067 | -0.0568 | -2.9712
-9 | -0.2546 | 0.08531 | -0.0579 | -2.9844
-8.5 | -0.2496 | 0.07892 | -0.0612 | -3.1627
-8 | -0.2644 | 0.0705 | -0.0702 | -3.7504
-7.5 | -0.273 | 0.0598 | -0.0838 | -4.5652
-7 | -0.2528 | 0.05146 | -0.0842 | -4.9126
-6.5 | -0.2229 | 0.04737 | -0.0879 | -4.7055
-6 | -0.1921 | 0.03844 | -0.0896 | -4.9974
-5.5 | -0.1497 | 0.02779 | -0.0896 | -5.3868
-5 | -0.1006 | 0.02256 | -0.0894 | -4.4592
-4.5 | -0.0465 | 0.01994 | -0.089 | -2.332
-4 | 0.0074 | 0.01742 | -0.0887 | 0.4248
-3.5 | 0.0618 | 0.01606 | -0.0886 | 3.8481
-3 | 0.1162 | 0.01498 | -0.0883 | 7.757
-2.5 | 0.1709 | 0.0141 | -0.0884 | 12.1206
-2 | 0.2229 | 0.01233 | -0.0886 | 18.0779
-1.5 | 0.274 | 0.01164 | -0.0882 | 23.5395
-1 | 0.3203 | 0.01111 | -0.0855 | 28.8299
-0.5 | 0.4036 | 0.01085 | -0.09 | 37.1982
0 | 0.455 | 0.01104 | -0.0895 | 41.2138
0.5 | 0.5084 | 0.01133 | -0.0894 | 44.872
1 | 0.5627 | 0.01157 | -0.0894 | 48.6344
1.5 | 0.6177 | 0.01183 | -0.0895 | 52.2147
2 | 0.6723 | 0.01213 | -0.0896 | 55.4246
2.5 | 0.728 | 0.01237 | -0.0897 | 58.8521
3 | 0.7824 | 0.01269 | -0.0898 | 61.6548
3.5 | 0.8376 | 0.01296 | -0.0899 | 64.6296
4 | 0.8926 | 0.01318 | -0.0899 | 67.7238
4.5 | 0.9467 | 0.01342 | -0.0898 | 70.544
5 | 1.0023 | 0.01351 | -0.0897 | 74.1895
5.5 | 1.0577 | 0.01342 | -0.0895 | 78.8152
6 | 1.1097 | 0.01326 | -0.0887 | 83.6878
6.5 | 1.1618 | 0.01289 | -0.0876 | 90.1319
7 | 1.2104 | 0.01289 | -0.0864 | 93.9022
7.5 | 1.2557 | 0.01316 | -0.0847 | 95.4179
8 | 1.2887 | 0.01419 | -0.0814 | 90.8175
8.5 | 1.2869 | 0.01695 | -0.0737 | 75.9233
9 | 1.2615 | 0.02081 | -0.0644 | 60.6199
9.5 | 1.2402 | 0.0258 | -0.058 | 48.0698
10 | 1.234 | 0.03041 | -0.0538 | 40.5788
10.5 | 1.2373 | 0.03459 | -0.0507 | 35.7705
11 | 1.2372 | 0.03927 | -0.0479 | 31.505
11.5 | 1.2515 | 0.04283 | -0.046 | 29.2202
12 | 1.2576 | 0.04732 | -0.0433 | 26.5765
12.5 | 1.277 | 0.05074 | -0.0419 | 25.1675
13 | 1.295 | 0.05445 | -0.0404 | 23.7833
13.5 | 1.3166 | 0.05822 | -0.0386 | 22.6142
14 | 1.3354 | 0.06241 | -0.0375 | 21.3972
15 | 1.3547 | 0.07382 | -0.036 | 18.3514
15.5 | 1.3483 | 0.08155 | -0.0366 | 16.5334
16 | 1.3339 | 0.0909 | -0.0382 | 14.6744
16.5 | 1.3104 | 0.10206 | -0.0415 | 12.8395
17 | 1.2774 | 0.11567 | -0.0473 | 11.0435
17.5 | 1.2317 | 0.1333 | -0.0569 | 9.2401
18 | 1.1767 | 0.15586 | -0.0713 | 7.5497
18.5 | 1.1142 | 0.18573 | -0.091 | 5.999
19 | 1.06 | 0.23167 | -0.1128 | 4.5755
19.5 | 1.0744 | 0.2395 | -0.1151 | 4.486
20 | 1.073 | 0.25254 | -0.1262 | 4.2488

## 19. Re 250k Mach 0.10 (1)
BIGFOIL.COM POLAR EXPORT
NACA63-612 a=0.5
NACA63-612 a=0.5 |  |  |  | Cl Max: | 1.383 | at alpha= | 10 | deg
JavaFoil+Calcfoil stall+Eppler ext transition |  |  |  | L/D Max: | 87.528 | at alpha= | 6 | deg
Re: | 250000 |  |  | Cd Min: | 0.00924 | at alpha= | 0 | deg
Mach: | 0.1 |  |  | Cl=0 at alpha= | -3.8404 | deg
|  |  |  | @ Cl=0.1, Cd= | 0.027957
|  |  |  | @ Cl=0.4, Cd= | 0.0097
|  |  |  | @ Cl=0.6, Cd= | 0.0097261
alpha (deg) | Cl | Cd | Cm | Cl/Cd
-17.5 | -0.393 | 0.22083 | -0.023 | -1.78
-17 | -0.409 | 0.21577 | -0.023 | -1.894
-16.5 | -0.424 | 0.19439 | -0.023 | -2.18
-16 | -0.438 | 0.18459 | -0.023 | -2.375
-15.5 | -0.452 | 0.17605 | -0.022 | -2.568
-15 | -0.465 | 0.16266 | -0.023 | -2.857
-14.5 | -0.476 | 0.14858 | -0.023 | -3.203
-14 | -0.485 | 0.13756 | -0.024 | -3.528
-13.5 | -0.493 | 0.12822 | -0.024 | -3.842
-13 | -0.497 | 0.11915 | -0.024 | -4.175
-12.5 | -0.499 | 0.11454 | -0.025 | -4.36
-12 | -0.498 | 0.10396 | -0.026 | -4.793
-11.5 | -0.494 | 0.09667 | -0.026 | -5.106
-11 | -0.485 | 0.08931 | -0.026 | -5.433
-10.5 | -0.473 | 0.08317 | -0.027 | -5.688
-10 | -0.457 | 0.07595 | -0.026 | -6.013
-9.5 | -0.437 | 0.07159 | -0.027 | -6.097
-9 | -0.413 | 0.06617 | -0.028 | -6.236
-8.5 | -0.385 | 0.06232 | -0.029 | -6.174
-8 | -0.353 | 0.05783 | -0.029 | -6.109
-7.5 | -0.319 | 0.05441 | -0.029 | -5.856
-7 | -0.281 | 0.05082 | -0.03 | -5.534
-6.5 | -0.241 | 0.04748 | -0.031 | -5.078
-6 | -0.199 | 0.04512 | -0.031 | -4.404
-5.5 | -0.154 | 0.04236 | -0.032 | -3.644
-5 | -0.109 | 0.03999 | -0.033 | -2.722
-4.5 | -0.062 | 0.03815 | -0.033 | -1.637
-4 | -0.015 | 0.03642 | -0.033 | -0.42
-3.5 | 0.032 | 0.03488 | -0.034 | 0.929
-3 | 0.081 | 0.03333 | -0.037 | 2.421
-2.5 | 0.16 | 0.01099 | -0.076 | 14.575
-2 | 0.22 | 0.01092 | -0.077 | 20.188
-1.5 | 0.281 | 0.01088 | -0.077 | 25.792
-1 | 0.342 | 0.01086 | -0.077 | 31.453
-0.5 | 0.402 | 0.00966 | -0.078 | 41.596
0 | 0.46 | 0.00924 | -0.078 | 49.753
0.5 | 0.517 | 0.00991 | -0.078 | 52.13
1 | 0.574 | 0.01005 | -0.078 | 57.136
1.5 | 0.631 | 0.00934 | -0.078 | 67.602
2 | 0.688 | 0.00953 | -0.078 | 72.2
2.5 | 0.745 | 0.00979 | -0.079 | 76.09
3 | 0.798 | 0.01009 | -0.079 | 79.079
3.5 | 0.853 | 0.01044 | -0.079 | 81.755
4 | 0.91 | 0.01081 | -0.079 | 84.186
4.5 | 0.966 | 0.01122 | -0.08 | 86.051
5 | 1.019 | 0.01172 | -0.08 | 86.978
5.5 | 1.071 | 0.01225 | -0.08 | 87.499
6 | 1.122 | 0.01282 | -0.081 | 87.528
6.5 | 1.17 | 0.01343 | -0.081 | 87.147
7 | 1.212 | 0.02127 | -0.081 | 56.978
7.5 | 1.253 | 0.02247 | -0.081 | 55.765
8 | 1.291 | 0.02388 | -0.081 | 54.048
8.5 | 1.324 | 0.02517 | -0.082 | 52.609
9 | 1.353 | 0.02683 | -0.082 | 50.419
9.5 | 1.372 | 0.02831 | -0.082 | 48.443
10 | 1.383 | 0.03002 | -0.082 | 46.08
10.5 | 1.183 | 0.07036 | -0.044 | 16.81
11 | 1.177 | 0.07599 | -0.037 | 15.489
11.5 | 1.171 | 0.08098 | -0.038 | 14.465
12 | 1.158 | 0.08735 | -0.036 | 13.254
12.5 | 1.138 | 0.09273 | -0.032 | 12.269
13 | 1.114 | 0.10075 | -0.033 | 11.054
13.5 | 1.085 | 0.10965 | -0.032 | 9.891
14 | 1.051 | 0.11868 | -0.029 | 8.856
14.5 | 1.014 | 0.12185 | -0.029 | 8.324
15 | 0.975 | 0.13046 | -0.028 | 7.472

## 20. Re 250k Mach 0.10 (2)
BIGFOIL.COM POLAR EXPORT
NACA63-612 a=0.5
NACA63-612 a=0.5 |  |  |  | Cl Max: | 1.3529 | at alpha= | 14.5 | deg
XFOIL ncrit=9 |  |  |  | L/D Max: | 95.0226 | at alpha= | 7.5 | deg
Re: | 250000 |  |  | Cd Min: | 0.24106 | at alpha= | 19.5 | deg
Mach: | 0.1 |  |  | Cl=0 at alpha= | -4.0688 | deg
|  |  |  | @ Cl=0.1, Cd= | 0.015464
|  |  |  | @ Cl=0.4, Cd= | 0.010929
|  |  |  | @ Cl=0.6, Cd= | 0.011813
alpha (deg) | Cl | Cd | Cm | Cl/Cd
-20 | -0.5933 | 0.23663 | 0.032 | -2.5073
-19.5 | -0.5742 | 0.23045 | 0.0278 | -2.4916
-19 | -0.5556 | 0.22412 | 0.0235 | -2.479
-18.5 | -0.5369 | 0.21761 | 0.019 | -2.4673
-18 | -0.5251 | 0.2131 | 0.0125 | -2.4641
-17.5 | -0.5037 | 0.20423 | 0.0094 | -2.4663
-17 | -0.4832 | 0.19729 | 0.0064 | -2.4492
-16.5 | -0.4644 | 0.19081 | 0.0027 | -2.4338
-16 | -0.4465 | 0.18413 | -0.0012 | -2.4249
-15.5 | -0.4305 | 0.17738 | -0.0059 | -2.427
-15 | -0.4253 | 0.17226 | -0.0126 | -2.4689
-14.5 | -0.4056 | 0.16313 | -0.0157 | -2.4864
-14 | -0.381 | 0.15597 | -0.0172 | -2.4428
-13.5 | -0.3639 | 0.1492 | -0.0211 | -2.439
-13 | -0.35 | 0.14214 | -0.0261 | -2.4624
-12.5 | -0.3471 | 0.1358 | -0.0344 | -2.556
-12 | -0.325 | 0.12588 | -0.0395 | -2.5818
-11.5 | -0.2897 | 0.11821 | -0.0443 | -2.4507
-11 | -0.2765 | 0.11205 | -0.0468 | -2.4676
-10.5 | -0.2786 | 0.10591 | -0.0519 | -2.6305
-10 | -0.281 | 0.09928 | -0.0577 | -2.8304
-9.5 | -0.2647 | 0.09135 | -0.0565 | -2.8976
-9 | -0.251 | 0.08591 | -0.0578 | -2.9217
-8.5 | -0.2461 | 0.07943 | -0.0613 | -3.0983
-8 | -0.2634 | 0.07064 | -0.072 | -3.7288
-7.5 | -0.2701 | 0.06057 | -0.0839 | -4.4593
-7 | -0.249 | 0.05264 | -0.0838 | -4.7302
-6.5 | -0.222 | 0.04797 | -0.0882 | -4.6279
-6 | -0.1914 | 0.03905 | -0.0899 | -4.9014
-5.5 | -0.15 | 0.02831 | -0.0902 | -5.2985
-5 | -0.101 | 0.02295 | -0.0901 | -4.4009
-4.5 | -0.047 | 0.02009 | -0.0896 | -2.3395
-4 | 0.0075 | 0.01762 | -0.0893 | 0.42565
-3.5 | 0.0621 | 0.01616 | -0.0892 | 3.8428
-3 | 0.1171 | 0.01515 | -0.0889 | 7.7294
-2.5 | 0.1719 | 0.01423 | -0.0889 | 12.0801
-2 | 0.2249 | 0.01259 | -0.0891 | 17.8634
-1.5 | 0.2758 | 0.01172 | -0.0887 | 23.5324
-1 | 0.3227 | 0.01118 | -0.0861 | 28.864
-0.5 | 0.4057 | 0.01091 | -0.0905 | 37.1861
0 | 0.4576 | 0.01109 | -0.09 | 41.2624
0.5 | 0.511 | 0.0114 | -0.0899 | 44.8246
1 | 0.5659 | 0.01162 | -0.0899 | 48.7005
1.5 | 0.6208 | 0.01193 | -0.09 | 52.0369
2 | 0.6761 | 0.01219 | -0.0901 | 55.4635
2.5 | 0.7315 | 0.01249 | -0.0902 | 58.5669
3 | 0.7868 | 0.01275 | -0.0902 | 61.7098
3.5 | 0.8418 | 0.01308 | -0.0903 | 64.3578
4 | 0.8979 | 0.01325 | -0.0903 | 67.766
4.5 | 0.952 | 0.01351 | -0.0902 | 70.4663
5 | 1.0073 | 0.01364 | -0.09 | 73.849
5.5 | 1.0626 | 0.01357 | -0.0897 | 78.3051
6 | 1.1158 | 0.01336 | -0.0889 | 83.518
6.5 | 1.1678 | 0.01299 | -0.0877 | 89.8999
7 | 1.2169 | 0.01299 | -0.0864 | 93.6798
7.5 | 1.2619 | 0.01328 | -0.0846 | 95.0226
8 | 1.2922 | 0.01446 | -0.0808 | 89.3638
8.5 | 1.2838 | 0.01736 | -0.0721 | 73.9516
9 | 1.2579 | 0.02151 | -0.0632 | 58.4798
9.5 | 1.2367 | 0.02665 | -0.0572 | 46.4053
10 | 1.2321 | 0.03124 | -0.0532 | 39.4398
10.5 | 1.2354 | 0.0355 | -0.0502 | 34.8
11 | 1.2356 | 0.04022 | -0.0474 | 30.721
11.5 | 1.2493 | 0.04392 | -0.0454 | 28.4449
12 | 1.2569 | 0.04836 | -0.0429 | 25.9905
12.5 | 1.2761 | 0.05189 | -0.0414 | 24.5924
13 | 1.2952 | 0.05562 | -0.0397 | 23.2866
13.5 | 1.3157 | 0.05962 | -0.0381 | 22.0681
14 | 1.3332 | 0.06408 | -0.0369 | 20.8052
14.5 | 1.3529 | 0.06952 | -0.0354 | 19.4606
15 | 1.3445 | 0.07671 | -0.0359 | 17.527
15.5 | 1.3335 | 0.08529 | -0.037 | 15.6349
16 | 1.3136 | 0.09571 | -0.0395 | 13.7248
16.5 | 1.2849 | 0.10818 | -0.044 | 11.8774
17 | 1.2479 | 0.12325 | -0.0513 | 10.1249
17.5 | 1.2032 | 0.14177 | -0.0623 | 8.487
18 | 1.1512 | 0.16517 | -0.0778 | 6.9698
18.5 | 1.1031 | 0.1918 | -0.0946 | 5.7513
19 | 1.062 | 0.2334 | -0.1141 | 4.5501
19.5 | 1.0775 | 0.24106 | -0.1162 | 4.4698

## 21. Re 250k Mach 0.25 (1)
BIGFOIL.COM POLAR EXPORT
NACA63-612 a=0.5
NACA63-612 a=0.5 |  |  |  | Cl Max: | 1.372 | at alpha= | 9.5 | deg
JavaFoil+Calcfoil stall+Eppler ext transition |  |  |  | L/D Max: | 85.837 | at alpha= | 5.5 | deg
Re: | 250000 |  |  | Cd Min: | 0.00936 | at alpha= | -0.5 | deg
Mach: | 0.25 |  |  | Cl=0 at alpha= | -3.8367 | deg
|  |  |  | @ Cl=0.1, Cd= | 0.029025
|  |  |  | @ Cl=0.4, Cd= | 0.0097102
|  |  |  | @ Cl=0.6, Cd= | 0.010127
alpha (deg) | Cl | Cd | Cm | Cl/Cd
-15.5 | -0.068 | 0.2501 | -0.026 | -0.271
-15 | -0.148 | 0.22463 | -0.026 | -0.659
-14.5 | -0.207 | 0.20316 | -0.026 | -1.02
-14 | -0.254 | 0.18254 | -0.025 | -1.389
-13.5 | -0.294 | 0.16523 | -0.025 | -1.777
-13 | -0.328 | 0.15788 | -0.024 | -2.08
-12.5 | -0.358 | 0.13194 | -0.024 | -2.713
-12 | -0.382 | 0.12515 | -0.024 | -3.054
-11.5 | -0.401 | 0.11576 | -0.024 | -3.461
-11 | -0.413 | 0.10172 | -0.025 | -4.059
-10.5 | -0.418 | 0.09029 | -0.026 | -4.635
-10 | -0.417 | 0.08298 | -0.027 | -5.03
-9.5 | -0.41 | 0.0759 | -0.027 | -5.396
-9 | -0.395 | 0.06933 | -0.028 | -5.702
-8.5 | -0.375 | 0.06439 | -0.029 | -5.825
-8 | -0.349 | 0.06127 | -0.029 | -5.698
-7.5 | -0.318 | 0.05704 | -0.03 | -5.58
-7 | -0.283 | 0.0521 | -0.031 | -5.435
-6.5 | -0.244 | 0.0488 | -0.032 | -5.006
-6 | -0.202 | 0.04551 | -0.032 | -4.442
-5.5 | -0.157 | 0.04287 | -0.033 | -3.673
-5 | -0.111 | 0.04033 | -0.033 | -2.76
-4.5 | -0.064 | 0.03847 | -0.034 | -1.662
-4 | -0.016 | 0.03664 | -0.034 | -0.428
-3.5 | 0.033 | 0.0351 | -0.036 | 0.947
-3 | 0.083 | 0.03371 | -0.037 | 2.454
-2.5 | 0.165 | 0.01111 | -0.078 | 14.806
-2 | 0.226 | 0.01102 | -0.079 | 20.538
-1.5 | 0.288 | 0.01106 | -0.079 | 26.076
-1 | 0.351 | 0.01103 | -0.08 | 31.819
-0.5 | 0.413 | 0.00936 | -0.08 | 44.124
0 | 0.47 | 0.00994 | -0.08 | 47.245
0.5 | 0.529 | 0.01009 | -0.08 | 52.377
1 | 0.588 | 0.01027 | -0.08 | 57.217
1.5 | 0.646 | 0.00958 | -0.08 | 67.478
2 | 0.705 | 0.0098 | -0.08 | 71.898
2.5 | 0.763 | 0.01008 | -0.081 | 75.675
3 | 0.817 | 0.01043 | -0.081 | 78.318
3.5 | 0.874 | 0.0108 | -0.081 | 80.881
4 | 0.932 | 0.01121 | -0.081 | 83.148
4.5 | 0.989 | 0.01168 | -0.082 | 84.655
5 | 1.044 | 0.0122 | -0.082 | 85.548
5.5 | 1.097 | 0.01278 | -0.082 | 85.837
6 | 1.148 | 0.01343 | -0.083 | 85.44
6.5 | 1.196 | 0.0141 | -0.083 | 84.809
7 | 1.237 | 0.02241 | -0.083 | 55.197
7.5 | 1.277 | 0.02379 | -0.083 | 53.689
8 | 1.312 | 0.02522 | -0.083 | 52.025
8.5 | 1.342 | 0.02684 | -0.084 | 49.989
9 | 1.364 | 0.02855 | -0.084 | 47.778
9.5 | 1.372 | 0.03034 | -0.084 | 45.244
10 | 1.17 | 0.06739 | -0.046 | 17.363
10.5 | 1.155 | 0.07444 | -0.036 | 15.511
11 | 1.135 | 0.08013 | -0.034 | 14.169
11.5 | 1.105 | 0.08835 | -0.032 | 12.509
12 | 1.065 | 0.09565 | -0.032 | 11.132
12.5 | 1.014 | 0.10414 | -0.031 | 9.736
13 | 0.953 | 0.1112 | -0.027 | 8.572
13.5 | 0.884 | 0.12411 | -0.023 | 7.122
14 | 0.808 | 0.13717 | -0.025 | 5.888
14.5 | 0.725 | 0.15106 | -0.022 | 4.799

## 22. Re 250k Mach 0.25 (2)
BIGFOIL.COM POLAR EXPORT
NACA63-612 a=0.5
NACA63-612 a=0.5 |  |  |  | Cl Max: | 1.3071 | at alpha= | 14 | deg
XFOIL ncrit=9 |  |  |  | L/D Max: | 92.6479 | at alpha= | 7 | deg
Re: | 250000 |  |  | Cd Min: | 0.24236 | at alpha= | 19 | deg
Mach: | 0.25 |  |  | Cl=0 at alpha= | -4.0674 | deg
|  |  |  | @ Cl=0.1, Cd= | 0.016135
|  |  |  | @ Cl=0.4, Cd= | 0.011295
|  |  |  | @ Cl=0.6, Cd= | 0.012115
alpha (deg) | Cl | Cd | Cm | Cl/Cd
-20 | -0.6017 | 0.24053 | 0.0336 | -2.5016
-19.5 | -0.5817 | 0.23406 | 0.0291 | -2.4853
-19 | -0.562 | 0.22744 | 0.0246 | -2.471
-18.5 | -0.543 | 0.22107 | 0.0193 | -2.4562
-17.5 | -0.5049 | 0.20674 | 0.0107 | -2.4422
-17 | -0.4846 | 0.20004 | 0.0069 | -2.4225
-16.5 | -0.4649 | 0.19333 | 0.0029 | -2.4047
-16 | -0.4459 | 0.18642 | -0.0014 | -2.3919
-15.5 | -0.4312 | 0.18018 | -0.0072 | -2.3932
-15 | -0.4245 | 0.17512 | -0.0137 | -2.4241
-14.5 | -0.3953 | 0.16471 | -0.0151 | -2.4
-14 | -0.3741 | 0.15796 | -0.0182 | -2.3683
-13.5 | -0.3558 | 0.15093 | -0.0226 | -2.3574
-13 | -0.3458 | 0.14456 | -0.0297 | -2.3921
-12.5 | -0.3352 | 0.13765 | -0.0383 | -2.4352
-12 | -0.2961 | 0.12697 | -0.0418 | -2.332
-11.5 | -0.2782 | 0.12065 | -0.0444 | -2.3058
-11 | -0.2684 | 0.11455 | -0.0466 | -2.3431
-10 | -0.2673 | 0.10027 | -0.0559 | -2.6658
-9.5 | -0.2445 | 0.09447 | -0.0555 | -2.5881
-9 | -0.2327 | 0.08851 | -0.0579 | -2.6291
-8.5 | -0.2339 | 0.08161 | -0.064 | -2.8661
-8 | -0.2484 | 0.0735 | -0.0744 | -3.3796
-7.5 | -0.248 | 0.06356 | -0.0794 | -3.9018
-7 | -0.2243 | 0.05955 | -0.0787 | -3.7666
-6 | -0.1859 | 0.04254 | -0.0913 | -4.37
-5.5 | -0.1527 | 0.03071 | -0.0935 | -4.9723
-5 | -0.1028 | 0.02527 | -0.0934 | -4.0681
-4.5 | -0.0494 | 0.02121 | -0.0929 | -2.3291
-4 | 0.0077 | 0.0189 | -0.0926 | 0.40741
-3.5 | 0.0633 | 0.01678 | -0.0921 | 3.7723
-3 | 0.1208 | 0.01577 | -0.0921 | 7.6601
-2.5 | 0.1768 | 0.01462 | -0.0917 | 12.093
-2 | 0.2339 | 0.0138 | -0.0919 | 16.9493
-1.5 | 0.2852 | 0.01212 | -0.0916 | 23.5314
-1 | 0.3354 | 0.01168 | -0.0898 | 28.7158
-0.5 | 0.3981 | 0.01129 | -0.0891 | 35.2613
0 | 0.4712 | 0.01147 | -0.0927 | 41.0811
0.5 | 0.5261 | 0.01175 | -0.0925 | 44.7745
1 | 0.5827 | 0.01201 | -0.0924 | 48.5179
1.5 | 0.6388 | 0.01235 | -0.0925 | 51.7247
2 | 0.6965 | 0.0126 | -0.0925 | 55.2778
2.5 | 0.7526 | 0.01297 | -0.0925 | 58.0262
3 | 0.8101 | 0.01327 | -0.0926 | 61.0475
3.5 | 0.867 | 0.01356 | -0.0925 | 63.9381
4 | 0.9231 | 0.01392 | -0.0924 | 66.3147
4.5 | 0.9832 | 0.01393 | -0.0923 | 70.5815
5 | 1.0386 | 0.01415 | -0.0919 | 73.3993
5.5 | 1.0957 | 0.01406 | -0.0912 | 77.9303
6 | 1.1515 | 0.01382 | -0.0902 | 83.3213
6.5 | 1.2033 | 0.01344 | -0.0884 | 89.5312
7 | 1.2526 | 0.01352 | -0.0864 | 92.6479
7.5 | 1.2923 | 0.01413 | -0.0831 | 91.4579
8 | 1.3003 | 0.01623 | -0.0759 | 80.1171
8.5 | 1.2702 | 0.02008 | -0.0655 | 63.257
9 | 1.2423 | 0.02548 | -0.0586 | 48.7559
9.5 | 1.2239 | 0.0311 | -0.0537 | 39.3537
10 | 1.2222 | 0.0359 | -0.0503 | 34.0446
10.5 | 1.2252 | 0.04058 | -0.0476 | 30.1922
11 | 1.2272 | 0.04557 | -0.0451 | 26.93
11.5 | 1.2403 | 0.0498 | -0.0432 | 24.9056
12 | 1.2539 | 0.05408 | -0.0407 | 23.186
12.5 | 1.2734 | 0.05811 | -0.039 | 21.9136
13 | 1.2931 | 0.06263 | -0.0368 | 20.6467
13.5 | 1.3031 | 0.06836 | -0.0359 | 19.0623
14 | 1.3071 | 0.07516 | -0.0355 | 17.3909
14.5 | 1.3036 | 0.083 | -0.0362 | 15.706
15 | 1.281 | 0.09419 | -0.0386 | 13.6002
15.5 | 1.2524 | 0.10665 | -0.0437 | 11.7431
16 | 1.2211 | 0.12085 | -0.0507 | 10.1043
16.5 | 1.1874 | 0.13689 | -0.0601 | 8.6741
17 | 1.1528 | 0.15505 | -0.0719 | 7.435
17.5 | 1.1205 | 0.17467 | -0.0848 | 6.415
18 | 1.0605 | 0.22143 | -0.1069 | 4.7893
18.5 | 1.0586 | 0.23527 | -0.1179 | 4.4995
19 | 1.075 | 0.24236 | -0.1217 | 4.4356

## 23. Re 250k Mach 0.50 (1)
BIGFOIL.COM POLAR EXPORT
NACA63-612 a=0.5
NACA63-612 a=0.5 |  |  |  | Cl Max: | 1.345 | at alpha= | 7.5 | deg
JavaFoil+Calcfoil stall+Eppler ext transition |  |  |  | L/D Max: | 78.673 | at alpha= | 4.5 | deg
Re: | 250000 |  |  | Cd Min: | 0.0103 | at alpha= | -0.5 | deg
Mach: | 0.5 |  |  | Cl=0 at alpha= | -3.8426 | deg
|  |  |  | @ Cl=0.1, Cd= | 0.034684
|  |  |  | @ Cl=0.4, Cd= | 0.011372
|  |  |  | @ Cl=0.6, Cd= | 0.011143
alpha (deg) | Cl | Cd | Cm | Cl/Cd
-20 | -0.9 | 0.27208 | -0.041 | -3.307
-19.5 | -0.87 | 0.25336 | -0.04 | -3.434
-19 | -0.842 | 0.25177 | -0.04 | -3.346
-18.5 | -0.815 | 0.24399 | -0.04 | -3.34
-18 | -0.787 | 0.23917 | -0.04 | -3.293
-17.5 | -0.76 | 0.2347 | -0.04 | -3.238
-17 | -0.733 | 0.23151 | -0.04 | -3.164
-16.5 | -0.703 | 0.21922 | -0.038 | -3.207
-16 | -0.675 | 0.21057 | -0.038 | -3.207
-15.5 | -0.648 | 0.2115 | -0.038 | -3.063
-15 | -0.62 | 0.19767 | -0.038 | -3.137
-14.5 | -0.593 | 0.19365 | -0.039 | -3.06
-14 | -0.565 | 0.19126 | -0.039 | -2.953
-13.5 | -0.536 | 0.17166 | -0.037 | -3.122
-13 | -0.508 | 0.17218 | -0.036 | -2.951
-12.5 | -0.481 | 0.1632 | -0.037 | -2.944
-12 | -0.453 | 0.15318 | -0.037 | -2.956
-11.5 | -0.425 | 0.16197 | -0.037 | -2.624
-11 | -0.397 | 0.14737 | -0.037 | -2.696
-10.5 | -0.369 | 0.14226 | -0.036 | -2.595
-10 | -0.341 | 0.13978 | -0.034 | -2.44
-9.5 | -0.313 | 0.13433 | -0.034 | -2.333
-9 | -0.286 | 0.12013 | -0.034 | -2.378
-8.5 | -0.258 | 0.11726 | -0.035 | -2.2
-8 | -0.23 | 0.12736 | -0.035 | -1.807
-7.5 | -0.202 | 0.10878 | -0.031 | -1.859
-7 | -0.175 | 0.10345 | -0.031 | -1.687
-6.5 | -0.147 | 0.09609 | -0.027 | -1.527
-6 | -0.196 | 0.05591 | -0.031 | -3.513
-5.5 | -0.163 | 0.04813 | -0.033 | -3.384
-5 | -0.119 | 0.04431 | -0.036 | -2.683
-4.5 | -0.07 | 0.04092 | -0.037 | -1.699
-4 | -0.017 | 0.03842 | -0.037 | -0.449
-3.5 | 0.037 | 0.03638 | -0.038 | 1.011
-3 | 0.092 | 0.03487 | -0.04 | 2.634
-2.5 | 0.148 | 0.03357 | -0.042 | 4.399
-2 | 0.253 | 0.01169 | -0.087 | 21.614
-1.5 | 0.322 | 0.0116 | -0.087 | 27.767
-1 | 0.392 | 0.01151 | -0.087 | 34.097
-0.5 | 0.462 | 0.0103 | -0.087 | 44.795
0 | 0.517 | 0.01083 | -0.088 | 47.769
0.5 | 0.583 | 0.01107 | -0.088 | 52.647
1 | 0.648 | 0.01135 | -0.088 | 57.133
1.5 | 0.713 | 0.01168 | -0.088 | 61.041
2 | 0.778 | 0.0112 | -0.088 | 69.418
2.5 | 0.842 | 0.01157 | -0.089 | 72.757
3 | 0.902 | 0.01202 | -0.089 | 75.017
3.5 | 0.966 | 0.01256 | -0.09 | 76.965
4 | 1.03 | 0.01318 | -0.09 | 78.151
4.5 | 1.091 | 0.01387 | -0.09 | 78.673
5 | 1.149 | 0.01463 | -0.091 | 78.541
5.5 | 1.204 | 0.01553 | -0.091 | 77.569
6 | 1.254 | 0.01645 | -0.091 | 76.234
6.5 | 1.295 | 0.02665 | -0.091 | 48.574
7 | 1.33 | 0.02875 | -0.091 | 46.261
7.5 | 1.345 | 0.03115 | -0.092 | 43.165
8 | 1.132 | 0.05721 | -0.043 | 19.795
8.5 | 1.062 | 0.06477 | -0.035 | 16.394
9 | 0.69 | 0.11021 | -0.028 | 6.261
9.5 | 0.717 | 0.11545 | -0.035 | 6.208
10 | 0.742 | 0.12637 | -0.034 | 5.875
10.5 | 0.769 | 0.13154 | -0.04 | 5.848
11 | 0.795 | 0.13774 | -0.04 | 5.772
11.5 | 0.821 | 0.14814 | -0.041 | 5.54
12 | 0.848 | 0.16117 | -0.045 | 5.26
12.5 | 0.873 | 0.16522 | -0.046 | 5.285

## 24. Re 250k Mach 0.50 (2)
BIGFOIL.COM POLAR EXPORT
NACA63-612 a=0.5
NACA63-612 a=0.5 |  |  |  | Cl Max: | 1.3327 | at alpha= | 7 | deg
XFOIL ncrit=9 |  |  |  | L/D Max: | 77.7732 | at alpha= | 6.5 | deg
Re: | 250000 |  |  | Cd Min: | 0.26068 | at alpha= | -20 | deg
Mach: | 0.5 |  |  | Cl=0 at alpha= | -4.0783 | deg
|  |  |  | @ Cl=0.1, Cd= | 0.019619
|  |  |  | @ Cl=0.4, Cd= | 0.013784
|  |  |  | @ Cl=0.6, Cd= | 0.013921
alpha (deg) | Cl | Cd | Cm | Cl/Cd
-20 | -0.6459 | 0.26068 | 0.0405 | -2.4778
-19.5 | -0.621 | 0.25268 | 0.0347 | -2.4577
-19 | -0.5981 | 0.24584 | 0.0281 | -2.4329
-18.5 | -0.5742 | 0.23737 | 0.0226 | -2.419
-18 | -0.5481 | 0.22857 | 0.0185 | -2.398
-17.5 | -0.5231 | 0.22077 | 0.0133 | -2.3694
-17 | -0.4985 | 0.21302 | 0.008 | -2.3402
-16.5 | -0.4741 | 0.20532 | 0.0022 | -2.3091
-16 | -0.4548 | 0.19936 | -0.0051 | -2.2813
-15.5 | -0.4295 | 0.19006 | -0.0101 | -2.2598
-15 | -0.4005 | 0.18104 | -0.014 | -2.2122
-14.5 | -0.374 | 0.17329 | -0.0197 | -2.1582
-14 | -0.3473 | 0.16586 | -0.0276 | -2.0939
-13.5 | -0.3308 | 0.16031 | -0.0369 | -2.0635
-13 | -0.3078 | 0.15068 | -0.0378 | -2.0427
-12.5 | -0.2864 | 0.14338 | -0.0391 | -1.9975
-12 | -0.2688 | 0.13671 | -0.0418 | -1.9662
-11.5 | -0.2532 | 0.13008 | -0.0452 | -1.9465
-11 | -0.2552 | 0.12552 | -0.0522 | -2.0331
-10.5 | -0.225 | 0.11586 | -0.0525 | -1.942
-10 | -0.2058 | 0.1093 | -0.055 | -1.8829
-9.5 | -0.1926 | 0.10289 | -0.0584 | -1.8719
-9 | -0.1939 | 0.09744 | -0.0667 | -1.9899
-8.5 | -0.1751 | 0.08894 | -0.0679 | -1.9687
-8 | -0.1528 | 0.08304 | -0.0689 | -1.8401
-7.5 | -0.1539 | 0.07709 | -0.0772 | -1.9964
-7 | -0.1476 | 0.06919 | -0.0803 | -2.1333
-6.5 | -0.1308 | 0.06365 | -0.0812 | -2.055
-6 | -0.1367 | 0.05544 | -0.097 | -2.4657
-5.5 | -0.1149 | 0.04731 | -0.0997 | -2.4287
-5 | -0.0912 | 0.03538 | -0.1058 | -2.5777
-4.5 | -0.0463 | 0.0291 | -0.107 | -1.5911
-4 | 0.0086 | 0.02424 | -0.1067 | 0.35479
-3.5 | 0.0694 | 0.02062 | -0.1064 | 3.3657
-3 | 0.1336 | 0.01852 | -0.1057 | 7.2138
-2.5 | 0.1984 | 0.01725 | -0.1049 | 11.5014
-2 | 0.2616 | 0.01612 | -0.1044 | 16.2283
-1.5 | 0.3254 | 0.01525 | -0.1041 | 21.3377
-1 | 0.3823 | 0.01391 | -0.1036 | 27.4838
-0.5 | 0.4369 | 0.01352 | -0.1007 | 32.3151
0 | 0.5246 | 0.01339 | -0.1036 | 39.1785
0.5 | 0.5849 | 0.01381 | -0.1031 | 42.3534
1 | 0.6464 | 0.01426 | -0.1027 | 45.3296
1.5 | 0.707 | 0.01488 | -0.1022 | 47.5134
2 | 0.7723 | 0.01518 | -0.102 | 50.8762
2.5 | 0.8304 | 0.01599 | -0.1012 | 51.9325
3 | 0.9008 | 0.01607 | -0.1012 | 56.0548
3.5 | 0.9576 | 0.01686 | -0.0999 | 56.7972
4 | 1.0159 | 0.01753 | -0.0985 | 57.9521
4.5 | 1.0773 | 0.01796 | -0.097 | 59.9833
5 | 1.1413 | 0.01816 | -0.0955 | 62.8469
5.5 | 1.2052 | 0.01794 | -0.0931 | 67.1795
6 | 1.2726 | 0.01725 | -0.0904 | 73.7739
6.5 | 1.3167 | 0.01693 | -0.0845 | 77.7732
7 | 1.3327 | 0.01808 | -0.076 | 73.7113
7.5 | 1.3249 | 0.02122 | -0.0674 | 62.4364
8 | 1.2894 | 0.02713 | -0.0598 | 47.5267
8.5 | 1.2501 | 0.03441 | -0.0542 | 36.3296
9 | 1.2222 | 0.04185 | -0.0506 | 29.2043
9.5 | 1.2098 | 0.04883 | -0.0481 | 24.7758
10 | 1.207 | 0.05546 | -0.0461 | 21.7634
10.5 | 1.2108 | 0.06171 | -0.0442 | 19.6208
11 | 1.2203 | 0.06766 | -0.0422 | 18.0358
11.5 | 1.2319 | 0.074 | -0.0403 | 16.6473
12 | 1.2317 | 0.08226 | -0.0402 | 14.9733

## 25. Re 500k Mach 0.00 (1)
BIGFOIL.COM POLAR EXPORT
NACA63-612 a=0.5
NACA63-612 a=0.5 |  |  |  | Cl Max: | 1.397 | at alpha= | 10.5 | deg
JavaFoil+Calcfoil stall+Eppler ext transition |  |  |  | L/D Max: | 120.147 | at alpha= | 6 | deg
Re: | 500000 |  |  | Cd Min: | 0.00677 | at alpha= | 3 | deg
Mach: | 0 |  |  | Cl=0 at alpha= | -3.8636 | deg
|  |  |  | @ Cl=0.1, Cd= | 0.00944
|  |  |  | @ Cl=0.4, Cd= | 0.00765
|  |  |  | @ Cl=0.6, Cd= | 0.0075765
alpha (deg) | Cl | Cd | Cm | Cl/Cd
-18 | -0.424 | 0.19944 | -0.024 | -2.127
-17.5 | -0.438 | 0.18606 | -0.024 | -2.352
-17 | -0.451 | 0.17699 | -0.024 | -2.547
-16.5 | -0.463 | 0.16758 | -0.024 | -2.765
-16 | -0.475 | 0.16044 | -0.025 | -2.961
-15.5 | -0.486 | 0.14454 | -0.025 | -3.363
-15 | -0.496 | 0.13919 | -0.025 | -3.562
-14.5 | -0.504 | 0.12811 | -0.026 | -3.934
-14 | -0.51 | 0.12171 | -0.026 | -4.192
-13.5 | -0.515 | 0.11478 | -0.026 | -4.483
-13 | -0.516 | 0.10662 | -0.027 | -4.844
-12.5 | -0.516 | 0.10073 | -0.027 | -5.119
-12 | -0.512 | 0.09188 | -0.028 | -5.569
-11.5 | -0.505 | 0.08588 | -0.028 | -5.874
-11 | -0.494 | 0.0809 | -0.029 | -6.106
-10.5 | -0.48 | 0.07521 | -0.029 | -6.379
-10 | -0.462 | 0.06914 | -0.029 | -6.676
-9.5 | -0.44 | 0.0656 | -0.029 | -6.705
-9 | -0.415 | 0.06062 | -0.03 | -6.843
-8.5 | -0.386 | 0.05673 | -0.031 | -6.806
-8 | -0.354 | 0.05276 | -0.031 | -6.709
-7.5 | -0.319 | 0.04966 | -0.031 | -6.419
-7 | -0.281 | 0.04726 | -0.032 | -5.946
-6.5 | -0.241 | 0.04453 | -0.033 | -5.406
-6 | -0.198 | 0.04216 | -0.033 | -4.701
-5.5 | -0.154 | 0.03979 | -0.035 | -3.872
-5 | -0.109 | 0.03783 | -0.034 | -2.869
-4.5 | -0.062 | 0.03615 | -0.034 | -1.721
-4 | -0.015 | 0.03423 | -0.037 | -0.446
-3.5 | 0.04 | 0.00958 | -0.075 | 4.188
-3 | 0.1 | 0.00944 | -0.075 | 10.557
-2.5 | 0.159 | 0.00929 | -0.076 | 17.163
-2 | 0.219 | 0.00917 | -0.076 | 23.91
-1.5 | 0.279 | 0.00908 | -0.077 | 30.761
-1 | 0.34 | 0.00902 | -0.077 | 37.679
-0.5 | 0.4 | 0.00765 | -0.077 | 52.242
0 | 0.46 | 0.00769 | -0.078 | 59.736
0.5 | 0.519 | 0.00775 | -0.078 | 66.972
1 | 0.579 | 0.00786 | -0.079 | 73.622
1.5 | 0.639 | 0.00705 | -0.079 | 90.627
2 | 0.698 | 0.00697 | -0.08 | 100.113
2.5 | 0.757 | 0.0071 | -0.08 | 106.618
3 | 0.811 | 0.00677 | -0.08 | 119.832
3.5 | 0.867 | 0.00764 | -0.08 | 113.565
4 | 0.923 | 0.00792 | -0.081 | 116.617
4.5 | 0.978 | 0.00825 | -0.081 | 118.577
5 | 1.032 | 0.00863 | -0.081 | 119.605
5.5 | 1.084 | 0.00902 | -0.082 | 120.137
6 | 1.134 | 0.00944 | -0.082 | 120.147
6.5 | 1.183 | 0.00996 | -0.082 | 118.805
7 | 1.213 | 0.01818 | -0.081 | 66.713
7.5 | 1.255 | 0.0192 | -0.081 | 65.348
8 | 1.293 | 0.02041 | -0.082 | 63.331
8.5 | 1.327 | 0.02153 | -0.082 | 61.654
9 | 1.356 | 0.02297 | -0.082 | 59.056
9.5 | 1.377 | 0.02426 | -0.082 | 56.743
10 | 1.39 | 0.02582 | -0.083 | 53.848
10.5 | 1.397 | 0.0277 | -0.083 | 50.429
11 | 1.396 | 0.0294 | -0.083 | 47.494
11.5 | 1.389 | 0.03118 | -0.083 | 44.541
12 | 1.374 | 0.03326 | -0.083 | 41.305
12.5 | 1.349 | 0.03595 | -0.083 | 37.53
13 | 1.139 | 0.09299 | -0.045 | 12.251
13.5 | 1.112 | 0.09916 | -0.042 | 11.215
14 | 1.081 | 0.1063 | -0.039 | 10.172
14.5 | 1.049 | 0.11469 | -0.038 | 9.145
15 | 1.014 | 0.12179 | -0.037 | 8.327
15.5 | 0.977 | 0.12873 | -0.036 | 7.591

## 26. Re 500k Mach 0.00 (2)
BIGFOIL.COM POLAR EXPORT
NACA63-612 a=0.5
NACA63-612 a=0.5 |  |  |  | Cl Max: | 1.3886 | at alpha= | 17 | deg
XFOIL ncrit=9 |  |  |  | L/D Max: | 127.025 | at alpha= | 6.5 | deg
Re: | 500000 |  |  | Cd Min: | 0.23592 | at alpha= | -20 | deg
Mach: | 0 |  |  | Cl=0 at alpha= | -3.9697 | deg
|  |  |  | @ Cl=0.1, Cd= | 0.01117
|  |  |  | @ Cl=0.4, Cd= | 0.0076703
|  |  |  | @ Cl=0.6, Cd= | 0.0075834
alpha (deg) | Cl | Cd | Cm | Cl/Cd
-20 | -0.5935 | 0.23592 | 0.0327 | -2.5157
-19.5 | -0.5749 | 0.22965 | 0.0284 | -2.5034
-19 | -0.5566 | 0.22311 | 0.0242 | -2.4947
-18.5 | -0.5395 | 0.21606 | 0.0191 | -2.497
-17.5 | -0.5041 | 0.20199 | 0.0113 | -2.4957
-17 | -0.4856 | 0.19582 | 0.0076 | -2.4798
-16.5 | -0.4673 | 0.18942 | 0.0037 | -2.467
-16 | -0.4499 | 0.1825 | -0.0004 | -2.4652
-15.5 | -0.438 | 0.175 | -0.0061 | -2.5029
-15 | -0.4276 | 0.16763 | -0.0112 | -2.5509
-14.5 | -0.4044 | 0.15998 | -0.0129 | -2.5278
-14 | -0.3862 | 0.15367 | -0.0162 | -2.5132
-13.5 | -0.3596 | 0.14566 | -0.0235 | -2.4688
-13 | -0.3546 | 0.13794 | -0.0291 | -2.5707
-12.5 | -0.3482 | 0.13043 | -0.033 | -2.6696
-12 | -0.3317 | 0.12296 | -0.0341 | -2.6976
-11.5 | -0.3165 | 0.11699 | -0.0363 | -2.7054
-11 | -0.3037 | 0.11072 | -0.0391 | -2.743
-10.5 | -0.299 | 0.10285 | -0.0439 | -2.9071
-10 | -0.2974 | 0.09427 | -0.0497 | -3.1548
-9.5 | -0.3029 | 0.08418 | -0.0542 | -3.5982
-9 | -0.2917 | 0.07868 | -0.056 | -3.7074
-8.5 | -0.2778 | 0.07413 | -0.0578 | -3.7475
-8 | -0.2867 | 0.06641 | -0.0626 | -4.3171
-7.5 | -0.2946 | 0.05042 | -0.0793 | -5.8429
-7 | -0.2932 | 0.03685 | -0.0836 | -7.9566
-6.5 | -0.271 | 0.02214 | -0.0836 | -12.2403
-6 | -0.2202 | 0.01977 | -0.0839 | -11.1381
-5.5 | -0.1677 | 0.01734 | -0.0837 | -9.6713
-5 | -0.112 | 0.01622 | -0.0838 | -6.9051
-4.5 | -0.0591 | 0.01363 | -0.0837 | -4.336
-4 | -0.0034 | 0.01279 | -0.0838 | -0.26583
-3.5 | 0.0527 | 0.0121 | -0.0839 | 4.3554
-3 | 0.1076 | 0.01102 | -0.0841 | 9.7641
-2.5 | 0.1644 | 0.01046 | -0.0844 | 15.717
-2 | 0.221 | 0.00997 | -0.0846 | 22.1665
-1.5 | 0.275 | 0.00859 | -0.0854 | 32.014
-1 | 0.3309 | 0.00825 | -0.0856 | 40.1091
-0.5 | 0.3849 | 0.00784 | -0.0853 | 49.0944
0 | 0.4294 | 0.00734 | -0.082 | 58.5014
0.5 | 0.5069 | 0.00737 | -0.0866 | 68.7788
1 | 0.5625 | 0.00749 | -0.0868 | 75.1001
1.5 | 0.6187 | 0.00763 | -0.087 | 81.0878
2 | 0.675 | 0.0078 | -0.0874 | 86.5385
2.5 | 0.7315 | 0.00794 | -0.0877 | 92.1285
3 | 0.7878 | 0.00813 | -0.088 | 96.9004
3.5 | 0.8441 | 0.00827 | -0.0883 | 102.0677
4 | 0.9001 | 0.00843 | -0.0886 | 106.7734
4.5 | 0.956 | 0.00859 | -0.0888 | 111.2922
5 | 1.011 | 0.00868 | -0.0888 | 116.4747
5.5 | 1.0653 | 0.00876 | -0.0887 | 121.6096
6 | 1.1181 | 0.00889 | -0.0884 | 125.7705
6.5 | 1.1699 | 0.00921 | -0.0881 | 127.025
7 | 1.2165 | 0.00991 | -0.087 | 122.7548
7.5 | 1.25 | 0.01149 | -0.0842 | 108.7903
8 | 1.2624 | 0.01417 | -0.0787 | 89.0896
8.5 | 1.258 | 0.01686 | -0.0708 | 74.6145
9 | 1.2562 | 0.01992 | -0.0647 | 63.0622
9.5 | 1.2628 | 0.023 | -0.0604 | 54.9043
10 | 1.2742 | 0.02604 | -0.057 | 48.9324
10.5 | 1.2922 | 0.02876 | -0.0546 | 44.9305
11 | 1.2996 | 0.03249 | -0.0518 | 40
11.5 | 1.3174 | 0.0355 | -0.0499 | 37.1099
12 | 1.3229 | 0.03975 | -0.0478 | 33.2805
12.5 | 1.3323 | 0.04388 | -0.0461 | 30.3624
13 | 1.347 | 0.0477 | -0.0451 | 28.239
13.5 | 1.3512 | 0.05277 | -0.044 | 25.6055
14 | 1.3628 | 0.0573 | -0.0434 | 23.7836
14.5 | 1.3731 | 0.0621 | -0.0431 | 22.1111
15 | 1.3801 | 0.0675 | -0.0432 | 20.4459
15.5 | 1.3812 | 0.07377 | -0.043 | 18.7231
16 | 1.3863 | 0.07991 | -0.0436 | 17.3483
16.5 | 1.3883 | 0.08669 | -0.0449 | 16.0145
17 | 1.3886 | 0.09406 | -0.0471 | 14.7629
17.5 | 1.3852 | 0.1021 | -0.0496 | 13.5671
18 | 1.3692 | 0.11254 | -0.053 | 12.1663
18.5 | 1.3565 | 0.12323 | -0.0579 | 11.0079
19 | 1.3381 | 0.13545 | -0.0642 | 9.8789
19.5 | 1.3145 | 0.14945 | -0.0723 | 8.7956
20 | 1.2856 | 0.16552 | -0.0825 | 7.767

## 27. Re 500k Mach 0.10 (1)
BIGFOIL.COM POLAR EXPORT
NACA63-612 a=0.5
NACA63-612 a=0.5 |  |  |  | Cl Max: | 1.394 | at alpha= | 10.5 | deg
JavaFoil+Calcfoil stall+Eppler ext transition |  |  |  | L/D Max: | 119.779 | at alpha= | 5.5 | deg
Re: | 500000 |  |  | Cd Min: | 0.00691 | at alpha= | 2.5 | deg
Mach: | 0.1 |  |  | Cl=0 at alpha= | -3.8636 | deg
|  |  |  | @ Cl=0.1, Cd= | 0.00945
|  |  |  | @ Cl=0.4, Cd= | 0.0077053
|  |  |  | @ Cl=0.6, Cd= | 0.007655
alpha (deg) | Cl | Cd | Cm | Cl/Cd
-17.5 | -0.393 | 0.19126 | -0.025 | -2.057
-17 | -0.409 | 0.18519 | -0.025 | -2.208
-16.5 | -0.424 | 0.17003 | -0.025 | -2.494
-16 | -0.439 | 0.16451 | -0.024 | -2.666
-15.5 | -0.452 | 0.15378 | -0.024 | -2.941
-15 | -0.465 | 0.13975 | -0.025 | -3.327
-14.5 | -0.476 | 0.13276 | -0.025 | -3.587
-14 | -0.486 | 0.12469 | -0.026 | -3.895
-13.5 | -0.493 | 0.11653 | -0.026 | -4.23
-13 | -0.498 | 0.10756 | -0.026 | -4.628
-12.5 | -0.5 | 0.10238 | -0.027 | -4.882
-12 | -0.499 | 0.09229 | -0.027 | -5.403
-11.5 | -0.494 | 0.08831 | -0.028 | -5.594
-11 | -0.486 | 0.08031 | -0.028 | -6.047
-10.5 | -0.474 | 0.07706 | -0.029 | -6.145
-10 | -0.457 | 0.07019 | -0.028 | -6.512
-9.5 | -0.437 | 0.06643 | -0.028 | -6.576
-9 | -0.413 | 0.06098 | -0.03 | -6.773
-8.5 | -0.385 | 0.05668 | -0.031 | -6.796
-8 | -0.354 | 0.05351 | -0.031 | -6.611
-7.5 | -0.319 | 0.05023 | -0.031 | -6.351
-7 | -0.282 | 0.04761 | -0.032 | -5.913
-6.5 | -0.241 | 0.04474 | -0.033 | -5.396
-6 | -0.199 | 0.04223 | -0.033 | -4.71
-5.5 | -0.155 | 0.03993 | -0.035 | -3.873
-5 | -0.109 | 0.03773 | -0.035 | -2.891
-4.5 | -0.063 | 0.03594 | -0.036 | -1.741
-4 | -0.015 | 0.03432 | -0.036 | -0.447
-3.5 | 0.04 | 0.00959 | -0.075 | 4.204
-3 | 0.1 | 0.00945 | -0.076 | 10.592
-2.5 | 0.16 | 0.0093 | -0.076 | 17.235
-2 | 0.22 | 0.00919 | -0.077 | 23.983
-1.5 | 0.281 | 0.00909 | -0.077 | 30.868
-1 | 0.342 | 0.00902 | -0.077 | 37.861
-0.5 | 0.402 | 0.00766 | -0.078 | 52.41
0 | 0.462 | 0.00773 | -0.078 | 59.751
0.5 | 0.522 | 0.0078 | -0.079 | 66.906
1 | 0.582 | 0.00791 | -0.079 | 73.537
1.5 | 0.642 | 0.00706 | -0.08 | 90.943
2 | 0.701 | 0.00701 | -0.08 | 100.043
2.5 | 0.76 | 0.00691 | -0.08 | 110.037
3 | 0.815 | 0.00746 | -0.081 | 109.185
3.5 | 0.871 | 0.00767 | -0.081 | 113.633
4 | 0.927 | 0.00797 | -0.081 | 116.345
4.5 | 0.983 | 0.00831 | -0.081 | 118.292
5 | 1.036 | 0.00869 | -0.082 | 119.315
5.5 | 1.089 | 0.00909 | -0.082 | 119.779
6 | 1.139 | 0.00952 | -0.082 | 119.583
6.5 | 1.187 | 0.01005 | -0.082 | 118.148
7 | 1.217 | 0.01834 | -0.081 | 66.361
7.5 | 1.259 | 0.01941 | -0.082 | 64.852
8 | 1.297 | 0.02065 | -0.082 | 62.777
8.5 | 1.331 | 0.0218 | -0.082 | 61.03
9 | 1.359 | 0.02324 | -0.082 | 58.478
9.5 | 1.378 | 0.02457 | -0.083 | 56.093
10 | 1.39 | 0.02617 | -0.083 | 53.109
10.5 | 1.394 | 0.02808 | -0.083 | 49.632
11 | 1.39 | 0.02993 | -0.083 | 46.456
11.5 | 1.379 | 0.03191 | -0.083 | 43.229
12 | 1.36 | 0.03412 | -0.083 | 39.85
12.5 | 1.148 | 0.08596 | -0.048 | 13.355
13 | 1.118 | 0.09457 | -0.042 | 11.823
13.5 | 1.087 | 0.10165 | -0.039 | 10.697
14 | 1.053 | 0.10913 | -0.038 | 9.651
14.5 | 1.016 | 0.11656 | -0.037 | 8.717
15 | 0.976 | 0.12394 | -0.036 | 7.879
15.5 | 0.934 | 0.12923 | -0.033 | 7.229

## 28. Re 500k Mach 0.10 (2)
BIGFOIL.COM POLAR EXPORT
NACA63-612 a=0.5
NACA63-612 a=0.5 |  |  |  | Cl Max: | 1.3785 | at alpha= | 16 | deg
XFOIL ncrit=9 |  |  |  | L/D Max: | 126.685 | at alpha= | 6.5 | deg
Re: | 500000 |  |  | Cd Min: | 0.23662 | at alpha= | -20 | deg
Mach: | 0.1 |  |  | Cl=0 at alpha= | -3.9699 | deg
|  |  |  | @ Cl=0.1, Cd= | 0.011232
|  |  |  | @ Cl=0.4, Cd= | 0.00784
|  |  |  | @ Cl=0.6, Cd= | 0.0076066
alpha (deg) | Cl | Cd | Cm | Cl/Cd
-20 | -0.595 | 0.23662 | 0.033 | -2.5146
-19.5 | -0.5763 | 0.23029 | 0.0287 | -2.5025
-19 | -0.5578 | 0.2237 | 0.0244 | -2.4935
-18.5 | -0.5405 | 0.21665 | 0.0193 | -2.4948
-17.5 | -0.5046 | 0.20256 | 0.0114 | -2.4911
-17 | -0.4858 | 0.19634 | 0.0077 | -2.4743
-16.5 | -0.4674 | 0.1899 | 0.0037 | -2.4613
-16 | -0.4498 | 0.18291 | -0.0004 | -2.4591
-15.5 | -0.4378 | 0.17547 | -0.0061 | -2.495
-15 | -0.427 | 0.16811 | -0.0113 | -2.54
-14.5 | -0.4032 | 0.16045 | -0.0129 | -2.5129
-13.5 | -0.357 | 0.14592 | -0.024 | -2.4465
-13 | -0.354 | 0.13849 | -0.029 | -2.5561
-12.5 | -0.3473 | 0.13102 | -0.0328 | -2.6507
-12 | -0.3297 | 0.12358 | -0.0339 | -2.6679
-11.5 | -0.3145 | 0.11757 | -0.0362 | -2.675
-11 | -0.3016 | 0.11123 | -0.039 | -2.7115
-10.5 | -0.2978 | 0.10319 | -0.0443 | -2.8859
-10 | -0.2946 | 0.09485 | -0.0497 | -3.106
-9.5 | -0.2979 | 0.08515 | -0.0538 | -3.4985
-9 | -0.286 | 0.07969 | -0.0556 | -3.5889
-8.5 | -0.2722 | 0.07493 | -0.0576 | -3.6327
-8 | -0.2784 | 0.06721 | -0.0623 | -4.1422
-7.5 | -0.2899 | 0.05161 | -0.0792 | -5.6171
-7 | -0.3053 | 0.03173 | -0.0844 | -9.6218
-6 | -0.221 | 0.02034 | -0.0846 | -10.8653
-5.5 | -0.1687 | 0.0177 | -0.0844 | -9.5311
-5 | -0.1129 | 0.01631 | -0.0844 | -6.9221
-4.5 | -0.0595 | 0.01377 | -0.0843 | -4.321
-4 | -0.0034 | 0.01288 | -0.0844 | -0.26398
-3.5 | 0.053 | 0.01215 | -0.0845 | 4.3621
-3 | 0.1083 | 0.01107 | -0.0846 | 9.7832
-2.5 | 0.1654 | 0.01053 | -0.0849 | 15.7075
-2 | 0.2224 | 0.01004 | -0.0851 | 22.1514
-1.5 | 0.2768 | 0.00863 | -0.0859 | 32.0742
-1 | 0.333 | 0.00829 | -0.0861 | 40.1689
-0.5 | 0.3875 | 0.00789 | -0.0859 | 49.1128
0.5 | 0.51 | 0.0074 | -0.0871 | 68.9189
1 | 0.5659 | 0.00751 | -0.0873 | 75.3529
1.5 | 0.6224 | 0.00767 | -0.0875 | 81.1473
2 | 0.679 | 0.00783 | -0.0878 | 86.7178
2.5 | 0.7359 | 0.00798 | -0.0881 | 92.218
3 | 0.7926 | 0.00817 | -0.0885 | 97.0135
3.5 | 0.8493 | 0.00831 | -0.0888 | 102.2022
4 | 0.9056 | 0.00847 | -0.089 | 106.9185
4.5 | 0.9618 | 0.00863 | -0.0892 | 111.4484
5 | 1.0172 | 0.00872 | -0.0892 | 116.6514
5.5 | 1.0719 | 0.00881 | -0.0891 | 121.6686
6 | 1.1251 | 0.00894 | -0.0887 | 125.8501
6.5 | 1.1769 | 0.00929 | -0.0883 | 126.6846
7 | 1.2232 | 0.01003 | -0.087 | 121.9541
7.5 | 1.2545 | 0.01175 | -0.0839 | 106.766
8 | 1.2638 | 0.0145 | -0.0779 | 87.1586
8.5 | 1.2565 | 0.01728 | -0.0697 | 72.7141
9 | 1.2541 | 0.02054 | -0.0638 | 61.0565
9.5 | 1.2624 | 0.0236 | -0.0597 | 53.4915
10 | 1.2737 | 0.02674 | -0.0564 | 47.6328
10.5 | 1.2903 | 0.02964 | -0.0539 | 43.5324
11 | 1.2979 | 0.03344 | -0.0511 | 38.8128
11.5 | 1.3147 | 0.03662 | -0.0493 | 35.9011
12 | 1.3174 | 0.04124 | -0.0471 | 31.9447
12.5 | 1.3293 | 0.04526 | -0.0456 | 29.3703
13 | 1.3432 | 0.04928 | -0.0446 | 27.2565
13.5 | 1.343 | 0.05491 | -0.0433 | 24.4582
14 | 1.3589 | 0.05912 | -0.043 | 22.9855
14.5 | 1.3687 | 0.06413 | -0.0428 | 21.3426
15 | 1.3724 | 0.07002 | -0.0428 | 19.6001
15.5 | 1.3755 | 0.07629 | -0.0429 | 18.0299
16 | 1.3785 | 0.08289 | -0.0436 | 16.6305
16.5 | 1.3783 | 0.09022 | -0.0452 | 15.2771
17 | 1.3767 | 0.0981 | -0.0478 | 14.0336
17.5 | 1.3695 | 0.10696 | -0.0507 | 12.8039
18 | 1.3495 | 0.11858 | -0.0553 | 11.3805
18.5 | 1.3325 | 0.13048 | -0.0612 | 10.2123
19 | 1.3101 | 0.14408 | -0.0689 | 9.0929
19.5 | 1.2825 | 0.15972 | -0.0786 | 8.0297
20 | 1.2499 | 0.17778 | -0.0905 | 7.0306

## 29. Re 500k Mach 0.25 (1)
BIGFOIL.COM POLAR EXPORT
NACA63-612 a=0.5
NACA63-612 a=0.5 |  |  |  | Cl Max: | 1.379 | at alpha= | 9.5 | deg
JavaFoil+Calcfoil stall+Eppler ext transition |  |  |  | L/D Max: | 117.336 | at alpha= | 5.5 | deg
Re: | 500000 |  |  | Cd Min: | 0.00719 | at alpha= | 2 | deg
Mach: | 0.25 |  |  | Cl=0 at alpha= | -3.8596 | deg
|  |  |  | @ Cl=0.1, Cd= | 0.0095453
|  |  |  | @ Cl=0.4, Cd= | 0.0080568
|  |  |  | @ Cl=0.6, Cd= | 0.0080055
alpha (deg) | Cl | Cd | Cm | Cl/Cd
-15.5 | -0.068 | 0.15894 | -0.028 | -0.426
-15 | -0.148 | 0.15247 | -0.028 | -0.971
-14.5 | -0.207 | 0.15005 | -0.028 | -1.383
-14 | -0.254 | 0.15802 | -0.027 | -1.606
-13.5 | -0.294 | 0.14127 | -0.027 | -2.08
-13 | -0.329 | 0.13575 | -0.027 | -2.421
-12.5 | -0.358 | 0.11795 | -0.026 | -3.037
-12 | -0.382 | 0.10862 | -0.026 | -3.521
-11.5 | -0.401 | 0.10152 | -0.026 | -3.949
-11 | -0.413 | 0.09076 | -0.027 | -4.552
-10.5 | -0.419 | 0.08258 | -0.028 | -5.071
-10 | -0.418 | 0.07579 | -0.029 | -5.511
-9.5 | -0.41 | 0.06978 | -0.029 | -5.874
-9 | -0.396 | 0.06422 | -0.03 | -6.161
-8.5 | -0.375 | 0.05921 | -0.031 | -6.34
-8 | -0.349 | 0.05538 | -0.031 | -6.309
-7.5 | -0.319 | 0.0515 | -0.032 | -6.187
-7 | -0.283 | 0.04862 | -0.033 | -5.83
-6.5 | -0.245 | 0.04547 | -0.033 | -5.378
-6 | -0.202 | 0.04289 | -0.034 | -4.72
-5.5 | -0.158 | 0.04046 | -0.035 | -3.897
-5 | -0.111 | 0.03813 | -0.036 | -2.924
-4.5 | -0.064 | 0.03625 | -0.036 | -1.767
-4 | -0.016 | 0.03441 | -0.038 | -0.457
-3.5 | 0.041 | 0.00965 | -0.077 | 4.283
-3 | 0.103 | 0.00954 | -0.078 | 10.767
-2.5 | 0.165 | 0.00939 | -0.078 | 17.524
-2 | 0.226 | 0.00927 | -0.079 | 24.414
-1.5 | 0.288 | 0.00917 | -0.079 | 31.438
-1 | 0.351 | 0.0091 | -0.08 | 38.593
-0.5 | 0.413 | 0.00778 | -0.08 | 53.055
0 | 0.475 | 0.00783 | -0.08 | 60.589
0.5 | 0.536 | 0.00792 | -0.081 | 67.725
1 | 0.598 | 0.00803 | -0.081 | 74.508
1.5 | 0.66 | 0.00727 | -0.082 | 90.755
2 | 0.72 | 0.00719 | -0.082 | 100.187
2.5 | 0.779 | 0.00745 | -0.082 | 104.584
3 | 0.834 | 0.00765 | -0.083 | 109.038
3.5 | 0.892 | 0.0079 | -0.083 | 112.929
4 | 0.95 | 0.00825 | -0.083 | 115.093
4.5 | 1.006 | 0.00862 | -0.083 | 116.652
5 | 1.061 | 0.00905 | -0.084 | 117.251
5.5 | 1.114 | 0.00949 | -0.084 | 117.336
6 | 1.164 | 0.01 | -0.084 | 116.435
6.5 | 1.213 | 0.01054 | -0.084 | 115.067
7 | 1.243 | 0.01942 | -0.083 | 64
7.5 | 1.283 | 0.02058 | -0.084 | 62.336
8 | 1.318 | 0.02187 | -0.084 | 60.271
8.5 | 1.348 | 0.02327 | -0.084 | 57.909
9 | 1.37 | 0.02482 | -0.084 | 55.196
9.5 | 1.379 | 0.02651 | -0.085 | 52.03
10 | 1.377 | 0.02847 | -0.085 | 48.371
10.5 | 1.363 | 0.03061 | -0.085 | 44.517
11 | 1.334 | 0.0332 | -0.085 | 40.176
11.5 | 1.108 | 0.08189 | -0.04 | 13.533
12 | 1.067 | 0.08809 | -0.039 | 12.113
12.5 | 1.016 | 0.09495 | -0.037 | 10.696
13 | 0.954 | 0.10352 | -0.035 | 9.219
13.5 | 0.885 | 0.11453 | -0.03 | 7.723
14 | 0.808 | 0.12457 | -0.03 | 6.487
14.5 | 0.725 | 0.13513 | -0.027 | 5.366

## 30. Re 500k Mach 0.25 (2)
BIGFOIL.COM POLAR EXPORT
NACA63-612 a=0.5
NACA63-612 a=0.5 |  |  |  | Cl Max: | 1.3408 | at alpha= | 14.5 | deg
XFOIL ncrit=9 |  |  |  | L/D Max: | 125.458 | at alpha= | 6 | deg
Re: | 500000 |  |  | Cd Min: | 0.24057 | at alpha= | -20 | deg
Mach: | 0.25 |  |  | Cl=0 at alpha= | -3.9682 | deg
|  |  |  | @ Cl=0.1, Cd= | 0.011586
|  |  |  | @ Cl=0.4, Cd= | 0.0081502
|  |  |  | @ Cl=0.6, Cd= | 0.00773
alpha (deg) | Cl | Cd | Cm | Cl/Cd
-20 | -0.6039 | 0.24057 | 0.0347 | -2.5103
-19.5 | -0.5841 | 0.23394 | 0.0301 | -2.4968
-19 | -0.5644 | 0.227 | 0.0256 | -2.4863
-18.5 | -0.5464 | 0.21999 | 0.0202 | -2.4837
-18 | -0.5296 | 0.21286 | 0.0152 | -2.488
-17.5 | -0.5076 | 0.20569 | 0.0123 | -2.4678
-17 | -0.4879 | 0.19924 | 0.0082 | -2.4488
-16.5 | -0.4684 | 0.19252 | 0.0041 | -2.433
-16 | -0.4501 | 0.18518 | -0.0007 | -2.4306
-15.5 | -0.4368 | 0.178 | -0.0065 | -2.4539
-15 | -0.4193 | 0.16976 | -0.0104 | -2.47
-14 | -0.3686 | 0.15526 | -0.0203 | -2.3741
-13.5 | -0.3543 | 0.14869 | -0.0231 | -2.3828
-13 | -0.351 | 0.14142 | -0.0283 | -2.482
-12.5 | -0.3426 | 0.13329 | -0.0322 | -2.5703
-12 | -0.3198 | 0.12665 | -0.0331 | -2.5251
-11.5 | -0.3041 | 0.12035 | -0.0359 | -2.5268
-11 | -0.2909 | 0.11362 | -0.0391 | -2.5603
-10.5 | -0.2879 | 0.10554 | -0.0452 | -2.7279
-10 | -0.2809 | 0.09772 | -0.0498 | -2.8745
-9.5 | -0.2746 | 0.08953 | -0.0524 | -3.0671
-9 | -0.2594 | 0.08407 | -0.0544 | -3.0855
-8.5 | -0.2486 | 0.07825 | -0.0573 | -3.177
-8 | -0.2543 | 0.06898 | -0.0651 | -3.6866
-7 | -0.2612 | 0.04702 | -0.0839 | -5.5551
-6.5 | -0.2603 | 0.03144 | -0.0877 | -8.2793
-6 | -0.2193 | 0.02592 | -0.0883 | -8.4606
-5.5 | -0.1724 | 0.02005 | -0.0881 | -8.5985
-5 | -0.1173 | 0.01718 | -0.0878 | -6.8277
-4.5 | -0.0612 | 0.0147 | -0.0876 | -4.1633
-4 | -0.0037 | 0.01339 | -0.0875 | -0.27633
-3.5 | 0.0545 | 0.01252 | -0.0874 | 4.353
-3 | 0.112 | 0.01134 | -0.0875 | 9.8765
-2.5 | 0.1709 | 0.01084 | -0.0876 | 15.7657
-2 | 0.2301 | 0.01027 | -0.0879 | 22.4051
-1.5 | 0.2868 | 0.00897 | -0.0886 | 31.9732
-1 | 0.3444 | 0.00853 | -0.0888 | 40.3751
-0.5 | 0.4015 | 0.00814 | -0.0888 | 49.3243
0 | 0.4478 | 0.00762 | -0.0856 | 58.7664
0.5 | 0.527 | 0.00754 | -0.0898 | 69.8939
1 | 0.5847 | 0.00768 | -0.0899 | 76.1328
1.5 | 0.6429 | 0.00787 | -0.0902 | 81.69
2 | 0.7015 | 0.00801 | -0.0904 | 87.578
2.5 | 0.7602 | 0.00822 | -0.0907 | 92.4818
3 | 0.819 | 0.00838 | -0.091 | 97.7327
3.5 | 0.8776 | 0.00858 | -0.0912 | 102.2844
4 | 0.9362 | 0.00871 | -0.0914 | 107.4856
4.5 | 0.9943 | 0.00887 | -0.0914 | 112.097
5 | 1.0517 | 0.00896 | -0.0913 | 117.3772
5.5 | 1.1084 | 0.0091 | -0.0909 | 121.8022
6 | 1.163 | 0.00927 | -0.0902 | 125.4585
6.5 | 1.2148 | 0.00974 | -0.0892 | 124.7228
7 | 1.2566 | 0.01084 | -0.0868 | 115.9225
7.5 | 1.2716 | 0.01329 | -0.0809 | 95.681
8 | 1.2602 | 0.01627 | -0.0718 | 77.4554
8.5 | 1.2495 | 0.02002 | -0.0648 | 62.4126
9 | 1.2482 | 0.02389 | -0.0599 | 52.2478
9.5 | 1.2588 | 0.02726 | -0.0563 | 46.1775
10 | 1.2686 | 0.03094 | -0.0532 | 41.0019
10.5 | 1.2794 | 0.03473 | -0.0506 | 36.8385
11 | 1.2865 | 0.03901 | -0.0481 | 32.9787
11.5 | 1.2994 | 0.04308 | -0.0464 | 30.1625
12 | 1.2991 | 0.0486 | -0.0445 | 26.7305
12.5 | 1.3135 | 0.05298 | -0.0433 | 24.7924
13 | 1.3231 | 0.05806 | -0.0426 | 22.7885
13.5 | 1.3285 | 0.06376 | -0.0417 | 20.8359
14 | 1.337 | 0.06949 | -0.0416 | 19.2402
14.5 | 1.3408 | 0.07598 | -0.0419 | 17.6467
15 | 1.3357 | 0.08394 | -0.0425 | 15.9126
15.5 | 1.3288 | 0.09289 | -0.0445 | 14.3051
16 | 1.3142 | 0.10349 | -0.0478 | 12.6988
16.5 | 1.2942 | 0.11565 | -0.0529 | 11.1907
17 | 1.2725 | 0.12888 | -0.0597 | 9.8735
17.5 | 1.2461 | 0.14395 | -0.0684 | 8.6565
18 | 1.2151 | 0.16135 | -0.0795 | 7.5308
18.5 | 1.1639 | 0.18673 | -0.0963 | 6.2331
19 | 1.1011 | 0.22336 | -0.1168 | 4.9297
19.5 | 1.1018 | 0.23749 | -0.1246 | 4.6394

## 31. Re 500k Mach 0.50 (1)
BIGFOIL.COM POLAR EXPORT
NACA63-612 a=0.5
NACA63-612 a=0.5 |  |  |  | Cl Max: | 1.351 | at alpha= | 7.5 | deg
JavaFoil+Calcfoil stall+Eppler ext transition |  |  |  | L/D Max: | 107.661 | at alpha= | 4.5 | deg
Re: | 500000 |  |  | Cd Min: | 0.00816 | at alpha= | 2 | deg
Mach: | 0.5 |  |  | Cl=0 at alpha= | -3.8426 | deg
|  |  |  | @ Cl=0.1, Cd= | 0.014316
|  |  |  | @ Cl=0.4, Cd= | 0.0093822
|  |  |  | @ Cl=0.6, Cd= | 0.0085112
alpha (deg) | Cl | Cd | Cm | Cl/Cd
-20 | -0.9 | 0.22902 | -0.041 | -3.929
-19.5 | -0.87 | 0.2195 | -0.04 | -3.964
-19 | -0.843 | 0.21054 | -0.04 | -4.002
-18.5 | -0.815 | 0.20523 | -0.04 | -3.971
-18 | -0.788 | 0.20009 | -0.04 | -3.936
-17.5 | -0.76 | 0.1956 | -0.04 | -3.886
-17 | -0.733 | 0.19212 | -0.04 | -3.813
-16.5 | -0.703 | 0.18214 | -0.038 | -3.861
-16 | -0.675 | 0.17976 | -0.038 | -3.757
-15.5 | -0.648 | 0.17287 | -0.038 | -3.747
-15 | -0.62 | 0.16627 | -0.039 | -3.73
-14.5 | -0.593 | 0.16226 | -0.039 | -3.652
-14 | -0.565 | 0.15966 | -0.039 | -3.538
-13.5 | -0.536 | 0.14606 | -0.037 | -3.67
-13 | -0.508 | 0.14443 | -0.036 | -3.518
-12.5 | -0.481 | 0.13451 | -0.037 | -3.573
-12 | -0.453 | 0.13086 | -0.037 | -3.461
-11.5 | -0.425 | 0.13421 | -0.037 | -3.167
-11 | -0.397 | 0.12143 | -0.037 | -3.272
-10.5 | -0.369 | 0.11769 | -0.037 | -3.139
-10 | -0.341 | 0.11583 | -0.034 | -2.945
-9.5 | -0.313 | 0.1105 | -0.034 | -2.836
-9 | -0.286 | 0.10209 | -0.035 | -2.798
-8.5 | -0.258 | 0.0995 | -0.035 | -2.593
-8 | -0.23 | 0.10351 | -0.035 | -2.224
-7.5 | -0.202 | 0.08998 | -0.032 | -2.248
-7 | -0.175 | 0.08624 | -0.032 | -2.024
-6.5 | -0.147 | 0.07941 | -0.03 | -1.849
-6 | -0.196 | 0.0504 | -0.032 | -3.897
-5.5 | -0.163 | 0.04463 | -0.035 | -3.652
-5 | -0.119 | 0.04111 | -0.037 | -2.894
-4.5 | -0.07 | 0.03829 | -0.038 | -1.818
-4 | -0.017 | 0.03603 | -0.038 | -0.479
-3.5 | 0.037 | 0.03405 | -0.041 | 1.083
-3 | 0.114 | 0.00993 | -0.087 | 11.503
-2.5 | 0.183 | 0.00977 | -0.087 | 18.77
-2 | 0.253 | 0.00962 | -0.088 | 26.271
-1.5 | 0.322 | 0.00957 | -0.088 | 33.652
-1 | 0.393 | 0.00951 | -0.089 | 41.255
-0.5 | 0.462 | 0.00825 | -0.089 | 55.972
0 | 0.531 | 0.00838 | -0.09 | 63.316
0.5 | 0.595 | 0.0085 | -0.09 | 70.057
1 | 0.662 | 0.00865 | -0.09 | 76.444
1.5 | 0.727 | 0.00886 | -0.09 | 82.112
2 | 0.793 | 0.00816 | -0.09 | 97.158
2.5 | 0.858 | 0.00837 | -0.091 | 102.553
3 | 0.918 | 0.00876 | -0.091 | 104.85
3.5 | 0.983 | 0.00923 | -0.091 | 106.508
4 | 1.046 | 0.00974 | -0.092 | 107.364
4.5 | 1.107 | 0.01028 | -0.092 | 107.661
5 | 1.165 | 0.01091 | -0.092 | 106.779
5.5 | 1.221 | 0.01164 | -0.092 | 104.859
6 | 1.271 | 0.0124 | -0.093 | 102.441
6.5 | 1.3 | 0.02317 | -0.092 | 56.106
7 | 1.336 | 0.02503 | -0.092 | 53.367
7.5 | 1.351 | 0.02719 | -0.092 | 49.672
8 | 1.334 | 0.02969 | -0.092 | 44.934
8.5 | 1.064 | 0.06066 | -0.041 | 17.533
9 | 0.69 | 0.07495 | -0.031 | 9.209
9.5 | 0.717 | 0.09654 | -0.036 | 7.425
10 | 0.743 | 0.10572 | -0.035 | 7.024
10.5 | 0.769 | 0.11086 | -0.04 | 6.94
11 | 0.795 | 0.11355 | -0.041 | 7.002
11.5 | 0.821 | 0.12404 | -0.041 | 6.617
12 | 0.848 | 0.13332 | -0.046 | 6.359
12.5 | 0.873 | 0.13711 | -0.046 | 6.37

## 32. Re 500k Mach 0.50 (2)
BIGFOIL.COM POLAR EXPORT
NACA63-612 a=0.5
NACA63-612 a=0.5 |  |  |  | Cl Max: | 1.342 | at alpha= | 6.5 | deg
XFOIL ncrit=9 |  |  |  | L/D Max: | 118.277 | at alpha= | 5.5 | deg
Re: | 500000 |  |  | Cd Min: | 0.26088 | at alpha= | -20 | deg
Mach: | 0.5 |  |  | Cl=0 at alpha= | -3.9772 | deg
|  |  |  | @ Cl=0.1, Cd= | 0.01405
|  |  |  | @ Cl=0.4, Cd= | 0.0094698
|  |  |  | @ Cl=0.6, Cd= | 0.0084491
alpha (deg) | Cl | Cd | Cm | Cl/Cd
-20 | -0.6498 | 0.26088 | 0.0423 | -2.4908
-19.5 | -0.625 | 0.25258 | 0.0364 | -2.4745
-19 | -0.6017 | 0.24472 | 0.0303 | -2.4587
-18.5 | -0.5783 | 0.23649 | 0.0246 | -2.4453
-18 | -0.5528 | 0.22814 | 0.0205 | -2.4231
-17.5 | -0.5281 | 0.22046 | 0.0153 | -2.3954
-17 | -0.5036 | 0.21269 | 0.0101 | -2.3678
-16.5 | -0.4789 | 0.20454 | 0.0043 | -2.3414
-16 | -0.4578 | 0.19693 | -0.0027 | -2.3247
-15.5 | -0.4278 | 0.18784 | -0.0081 | -2.2775
-15 | -0.4094 | 0.18115 | -0.0101 | -2.26
-14.5 | -0.3893 | 0.17415 | -0.0135 | -2.2354
-14 | -0.3691 | 0.16673 | -0.0174 | -2.2138
-13.5 | -0.3518 | 0.15918 | -0.0227 | -2.2101
-13 | -0.3406 | 0.15206 | -0.0284 | -2.2399
-12.5 | -0.3115 | 0.14371 | -0.0296 | -2.1676
-12 | -0.2917 | 0.13664 | -0.0333 | -2.1348
-11.5 | -0.2728 | 0.12935 | -0.0374 | -2.109
-11 | -0.2653 | 0.12212 | -0.0438 | -2.1725
-10.5 | -0.2512 | 0.11439 | -0.0487 | -2.196
-10 | -0.2284 | 0.10656 | -0.0501 | -2.1434
-9.5 | -0.2085 | 0.10037 | -0.0528 | -2.0773
-9 | -0.1965 | 0.0934 | -0.0577 | -2.1039
-8.5 | -0.19 | 0.08589 | -0.0643 | -2.2121
-8 | -0.1817 | 0.07785 | -0.0686 | -2.334
-7.5 | -0.1669 | 0.07161 | -0.0699 | -2.3307
-7 | -0.1547 | 0.06568 | -0.0728 | -2.3554
-6.5 | -0.1539 | 0.05877 | -0.0776 | -2.6187
-6 | -0.1475 | 0.04763 | -0.0936 | -3.0968
-5.5 | -0.1407 | 0.03661 | -0.0982 | -3.8432
-5 | -0.1105 | 0.02806 | -0.1014 | -3.938
-4.5 | -0.0616 | 0.02142 | -0.1022 | -2.8758
-4 | -0.003 | 0.01695 | -0.1018 | -0.17699
-3.5 | 0.0628 | 0.01488 | -0.1013 | 4.2204
-3 | 0.13 | 0.01338 | -0.1008 | 9.716
-2 | 0.2634 | 0.01138 | -0.1003 | 23.1459
-1.5 | 0.3311 | 0.01077 | -0.1004 | 30.7428
-1 | 0.3952 | 0.00949 | -0.1011 | 41.6438
-0.5 | 0.4616 | 0.00921 | -0.1012 | 50.1194
0 | 0.5238 | 0.00879 | -0.1003 | 59.5904
0.5 | 0.586 | 0.00842 | -0.0982 | 69.5962
1 | 0.6677 | 0.00859 | -0.1015 | 77.7299
1.5 | 0.7334 | 0.00882 | -0.1016 | 83.1519
2 | 0.8009 | 0.00906 | -0.1017 | 88.3996
2.5 | 0.8673 | 0.00932 | -0.1017 | 93.0579
3 | 0.9349 | 0.00958 | -0.1017 | 97.5887
3.5 | 1.0024 | 0.00982 | -0.1015 | 102.0774
4 | 1.069 | 0.01008 | -0.101 | 106.0516
4.5 | 1.1358 | 0.01033 | -0.1002 | 109.9516
5 | 1.2013 | 0.01044 | -0.0988 | 115.067
5.5 | 1.2632 | 0.01068 | -0.0966 | 118.2772
6 | 1.3151 | 0.01128 | -0.0929 | 116.5869
6.5 | 1.342 | 0.01275 | -0.0859 | 105.2549
7 | 1.3195 | 0.0162 | -0.0748 | 81.4506
7.5 | 1.2878 | 0.02178 | -0.0666 | 59.1276
8 | 1.2592 | 0.02805 | -0.0605 | 44.8913
8.5 | 1.2425 | 0.03407 | -0.0559 | 36.469
9 | 1.2421 | 0.03952 | -0.0525 | 31.4297
9.5 | 1.2462 | 0.04507 | -0.0499 | 27.6503
10 | 1.2452 | 0.05146 | -0.0478 | 24.1974
10.5 | 1.2534 | 0.05738 | -0.0461 | 21.8438
11 | 1.2525 | 0.06437 | -0.0448 | 19.4578
11.5 | 1.2624 | 0.07079 | -0.0435 | 17.833

## 33. Re 750k Mach 0.00 (1)
BIGFOIL.COM POLAR EXPORT
NACA63-612 a=0.5
NACA63-612 a=0.5 |  |  |  | Cl Max: | 1.401 | at alpha= | 10.5 | deg
JavaFoil+Calcfoil stall+Eppler ext transition |  |  |  | L/D Max: | 143.308 | at alpha= | 4 | deg
Re: | 750000 |  |  | Cd Min: | 0.00622 | at alpha= | 1.5 | deg
Mach: | 0 |  |  | Cl=0 at alpha= | -3.839 | deg
|  |  |  | @ Cl=0.1, Cd= | 0.00863
|  |  |  | @ Cl=0.4, Cd= | 0.00687
|  |  |  | @ Cl=0.6, Cd= | 0.0067335
alpha (deg) | Cl | Cd | Cm | Cl/Cd
-18 | -0.425 | 0.18961 | -0.026 | -2.239
-17.5 | -0.438 | 0.17877 | -0.026 | -2.45
-17 | -0.451 | 0.16524 | -0.026 | -2.729
-16.5 | -0.464 | 0.15773 | -0.026 | -2.939
-16 | -0.475 | 0.15036 | -0.026 | -3.162
-15.5 | -0.486 | 0.13979 | -0.026 | -3.479
-15 | -0.496 | 0.12986 | -0.026 | -3.82
-14.5 | -0.504 | 0.12145 | -0.027 | -4.152
-14 | -0.511 | 0.11649 | -0.027 | -4.383
-13.5 | -0.515 | 0.10671 | -0.028 | -4.826
-13 | -0.517 | 0.10226 | -0.028 | -5.054
-12.5 | -0.516 | 0.09596 | -0.029 | -5.378
-12 | -0.512 | 0.08855 | -0.029 | -5.784
-11.5 | -0.505 | 0.08357 | -0.03 | -6.042
-11 | -0.494 | 0.07627 | -0.03 | -6.481
-10.5 | -0.48 | 0.07211 | -0.03 | -6.659
-10 | -0.462 | 0.06711 | -0.03 | -6.885
-9.5 | -0.44 | 0.06317 | -0.03 | -6.97
-9 | -0.415 | 0.05881 | -0.032 | -7.061
-8.5 | -0.386 | 0.05465 | -0.032 | -7.071
-8 | -0.354 | 0.05133 | -0.033 | -6.902
-7.5 | -0.319 | 0.04844 | -0.033 | -6.587
-7 | -0.281 | 0.04593 | -0.034 | -6.129
-6.5 | -0.241 | 0.04311 | -0.036 | -5.597
-6 | -0.199 | 0.04069 | -0.036 | -4.882
-5.5 | -0.191 | 0.00939 | -0.073 | -20.392
-5 | -0.135 | 0.00916 | -0.074 | -14.725
-4.5 | -0.077 | 0.00908 | -0.074 | -8.526
-4 | -0.019 | 0.00893 | -0.074 | -2.123
-3.5 | 0.04 | 0.00879 | -0.075 | 4.564
-3 | 0.1 | 0.00863 | -0.075 | 11.54
-2.5 | 0.159 | 0.00849 | -0.076 | 18.789
-2 | 0.219 | 0.00841 | -0.076 | 26.064
-1.5 | 0.279 | 0.00828 | -0.077 | 33.729
-1 | 0.34 | 0.00822 | -0.077 | 41.329
-0.5 | 0.4 | 0.00687 | -0.077 | 58.194
0 | 0.46 | 0.00687 | -0.078 | 66.884
0.5 | 0.519 | 0.00691 | -0.078 | 75.157
1 | 0.579 | 0.00701 | -0.079 | 82.565
1.5 | 0.639 | 0.00622 | -0.079 | 102.649
2 | 0.698 | 0.00629 | -0.08 | 110.985
2.5 | 0.758 | 0.00641 | -0.08 | 118.122
3 | 0.813 | 0.0063 | -0.08 | 129.11
3.5 | 0.871 | 0.00653 | -0.081 | 133.438
4 | 0.929 | 0.00648 | -0.081 | 143.308
4.5 | 0.985 | 0.00729 | -0.082 | 135.016
5 | 1.039 | 0.00761 | -0.082 | 136.475
5.5 | 1.092 | 0.00795 | -0.082 | 137.248
6 | 1.142 | 0.00836 | -0.082 | 136.586
6.5 | 1.19 | 0.00881 | -0.083 | 135.083
7 | 1.216 | 0.01675 | -0.081 | 72.631
7.5 | 1.258 | 0.01768 | -0.082 | 71.164
8 | 1.296 | 0.0188 | -0.082 | 68.936
8.5 | 1.331 | 0.01981 | -0.082 | 67.183
9 | 1.36 | 0.02114 | -0.082 | 64.35
9.5 | 1.381 | 0.02234 | -0.083 | 61.794
10 | 1.394 | 0.02377 | -0.083 | 58.645
10.5 | 1.401 | 0.02552 | -0.083 | 54.895
11 | 1.4 | 0.02707 | -0.083 | 51.737
11.5 | 1.393 | 0.02875 | -0.083 | 48.457
12 | 1.379 | 0.03068 | -0.084 | 44.94
12.5 | 1.357 | 0.03292 | -0.084 | 41.218
13 | 1.326 | 0.0364 | -0.083 | 36.419
13.5 | 1.29 | 0.0392 | -0.083 | 32.919
14 | 1.102 | 0.09491 | -0.056 | 11.611
14.5 | 1.054 | 0.108 | -0.046 | 9.759
15 | 1.016 | 0.11584 | -0.042 | 8.774
15.5 | 0.98 | 0.12373 | -0.042 | 7.917

## 34. Re 750k Mach 0.00 (2)
BIGFOIL.COM POLAR EXPORT
NACA63-612 a=0.5
NACA63-612 a=0.5 |  |  |  | Cl Max: | 1.4468 | at alpha= | 17 | deg
XFOIL ncrit=9 |  |  |  | L/D Max: | 145.084 | at alpha= | 6 | deg
Re: | 750000 |  |  | Cd Min: | 0.23591 | at alpha= | -20 | deg
Mach: | 0 |  |  | Cl=0 at alpha= | -3.9404 | deg
|  |  |  | @ Cl=0.1, Cd= | 0.0096148
|  |  |  | @ Cl=0.4, Cd= | 0.0069009
|  |  |  | @ Cl=0.6, Cd= | 0.0062333
alpha (deg) | Cl | Cd | Cm | Cl/Cd
-20 | -0.5941 | 0.23591 | 0.0329 | -2.5183
-19.5 | -0.5755 | 0.22942 | 0.0286 | -2.5085
-19 | -0.557 | 0.22229 | 0.0241 | -2.5057
-18.5 | -0.5406 | 0.21506 | 0.0191 | -2.5137
-18 | -0.5235 | 0.20754 | 0.0152 | -2.5224
-17.5 | -0.5045 | 0.20163 | 0.0117 | -2.5021
-17 | -0.4863 | 0.19539 | 0.0078 | -2.4889
-16.5 | -0.4684 | 0.18882 | 0.0038 | -2.4807
-16 | -0.4514 | 0.18159 | -0.0003 | -2.4858
-15.5 | -0.4401 | 0.17334 | -0.0059 | -2.5389
-14.5 | -0.3968 | 0.15823 | -0.0152 | -2.5077
-14 | -0.3806 | 0.1521 | -0.0182 | -2.5023
-13.5 | -0.3673 | 0.14554 | -0.0211 | -2.5237
-13 | -0.3631 | 0.13669 | -0.0264 | -2.6564
-12.5 | -0.3525 | 0.1289 | -0.0302 | -2.7347
-12 | -0.3415 | 0.12077 | -0.033 | -2.8277
-11.5 | -0.3237 | 0.11543 | -0.0353 | -2.8043
-11 | -0.31 | 0.10933 | -0.0382 | -2.8355
-10.5 | -0.3083 | 0.10002 | -0.0441 | -3.0824
-10 | -0.3034 | 0.09164 | -0.0484 | -3.3108
-9.5 | -0.3024 | 0.08279 | -0.0529 | -3.6526
-9 | -0.3189 | 0.07197 | -0.0583 | -4.431
-8.5 | -0.4669 | 0.02797 | -0.0816 | -16.6929
-8 | -0.4124 | 0.02918 | -0.0819 | -14.133
-7.5 | -0.3792 | 0.02219 | -0.0821 | -17.0888
-6.5 | -0.2819 | 0.01617 | -0.082 | -17.4335
-5.5 | -0.1726 | 0.01394 | -0.0822 | -12.3816
-5 | -0.119 | 0.01228 | -0.0822 | -9.6906
-4.5 | -0.0629 | 0.01157 | -0.0825 | -5.4365
-4 | -0.0066 | 0.01099 | -0.0826 | -0.60055
-3.5 | 0.0488 | 0.01001 | -0.0828 | 4.8751
-3 | 0.1058 | 0.00957 | -0.0832 | 11.0554
-2.5 | 0.1627 | 0.00913 | -0.0835 | 17.8204
-2 | 0.2202 | 0.00875 | -0.0839 | 25.1657
-1.5 | 0.2759 | 0.00783 | -0.0846 | 35.2363
-1 | 0.3318 | 0.00724 | -0.0851 | 45.8287
-0.5 | 0.3888 | 0.007 | -0.0855 | 55.5429
0.5 | 0.4905 | 0.0061 | -0.0828 | 80.4098
1 | 0.5624 | 0.00614 | -0.0864 | 91.5961
1.5 | 0.6188 | 0.00628 | -0.0867 | 98.535
2 | 0.6756 | 0.00638 | -0.087 | 105.8934
2.5 | 0.7322 | 0.00656 | -0.0874 | 111.6159
3 | 0.7891 | 0.00665 | -0.0878 | 118.6617
3.5 | 0.8456 | 0.00681 | -0.0882 | 124.1703
4 | 0.9021 | 0.00692 | -0.0885 | 130.3613
4.5 | 0.9583 | 0.00705 | -0.0888 | 135.9291
5 | 1.0137 | 0.00719 | -0.089 | 140.9875
5.5 | 1.0685 | 0.00738 | -0.0891 | 144.7832
6 | 1.1215 | 0.00773 | -0.089 | 145.0841
6.5 | 1.1712 | 0.00836 | -0.0884 | 140.0957
7 | 1.2128 | 0.00962 | -0.0869 | 126.0707
7.5 | 1.2386 | 0.01189 | -0.0832 | 104.1716
8 | 1.2558 | 0.01418 | -0.0784 | 88.5614
8.5 | 1.2622 | 0.0162 | -0.0716 | 77.9136
9 | 1.2711 | 0.01851 | -0.0664 | 68.671
9.5 | 1.2891 | 0.02066 | -0.0628 | 62.3959
10 | 1.3059 | 0.02313 | -0.0595 | 56.4591
10.5 | 1.328 | 0.02539 | -0.0572 | 52.3041
11 | 1.3407 | 0.02848 | -0.0544 | 47.0751
11.5 | 1.3623 | 0.03101 | -0.0525 | 43.931
12 | 1.3748 | 0.03441 | -0.0504 | 39.9535
12.5 | 1.3873 | 0.03794 | -0.0485 | 36.5656
13 | 1.4036 | 0.0413 | -0.0472 | 33.9855
13.5 | 1.4114 | 0.04569 | -0.0459 | 30.8908
14 | 1.4188 | 0.05039 | -0.0449 | 28.1564
14.5 | 1.4295 | 0.05491 | -0.0444 | 26.0335
15 | 1.4395 | 0.05971 | -0.0442 | 24.1082
15.5 | 1.4326 | 0.06685 | -0.0444 | 21.4301
16 | 1.4407 | 0.07243 | -0.045 | 19.8909
16.5 | 1.4439 | 0.07886 | -0.0461 | 18.3097
17 | 1.4468 | 0.08565 | -0.0477 | 16.892
17.5 | 1.4427 | 0.09371 | -0.05 | 15.3954
18 | 1.4241 | 0.10433 | -0.0534 | 13.65
18.5 | 1.415 | 0.11384 | -0.057 | 12.4297
19 | 1.4058 | 0.12377 | -0.0614 | 11.3582
19.5 | 1.3934 | 0.13456 | -0.0668 | 10.3552
20 | 1.3793 | 0.14599 | -0.073 | 9.4479

## 35. Re 750k Mach 0.10 (1)
BIGFOIL.COM POLAR EXPORT
NACA63-612 a=0.5
NACA63-612 a=0.5 |  |  |  | Cl Max: | 1.398 | at alpha= | 10.5 | deg
JavaFoil+Calcfoil stall+Eppler ext transition |  |  |  | L/D Max: | 143.131 | at alpha= | 4 | deg
Re: | 750000 |  |  | Cd Min: | 0.00622 | at alpha= | 1.5 | deg
Mach: | 0.1 |  |  | Cl=0 at alpha= | -3.839 | deg
|  |  |  | @ Cl=0.1, Cd= | 0.00865
|  |  |  | @ Cl=0.4, Cd= | 0.0069153
|  |  |  | @ Cl=0.6, Cd= | 0.006773
alpha (deg) | Cl | Cd | Cm | Cl/Cd
-17.5 | -0.394 | 0.1722 | -0.026 | -2.286
-17 | -0.409 | 0.1691 | -0.026 | -2.419
-16.5 | -0.424 | 0.16448 | -0.026 | -2.58
-16 | -0.439 | 0.15271 | -0.026 | -2.873
-15.5 | -0.453 | 0.14514 | -0.026 | -3.118
-15 | -0.465 | 0.13653 | -0.026 | -3.408
-14.5 | -0.476 | 0.124 | -0.026 | -3.842
-14 | -0.486 | 0.11903 | -0.027 | -4.083
-13.5 | -0.493 | 0.10862 | -0.027 | -4.541
-13 | -0.498 | 0.10215 | -0.028 | -4.876
-12.5 | -0.5 | 0.09626 | -0.028 | -5.196
-12 | -0.499 | 0.08976 | -0.029 | -5.56
-11.5 | -0.494 | 0.08539 | -0.03 | -5.791
-11 | -0.486 | 0.0779 | -0.03 | -6.24
-10.5 | -0.474 | 0.07294 | -0.03 | -6.497
-10 | -0.458 | 0.06731 | -0.03 | -6.797
-9.5 | -0.437 | 0.06404 | -0.03 | -6.828
-9 | -0.413 | 0.05905 | -0.032 | -7.001
-8.5 | -0.386 | 0.05524 | -0.032 | -6.979
-8 | -0.354 | 0.05184 | -0.032 | -6.83
-7.5 | -0.319 | 0.04851 | -0.032 | -6.582
-7 | -0.282 | 0.04534 | -0.034 | -6.219
-6.5 | -0.242 | 0.04322 | -0.035 | -5.597
-6 | -0.199 | 0.04093 | -0.036 | -4.871
-5.5 | -0.156 | 0.0374 | -0.041 | -4.165
-5 | -0.136 | 0.00929 | -0.074 | -14.592
-4.5 | -0.078 | 0.00913 | -0.074 | -8.512
-4 | -0.019 | 0.00894 | -0.075 | -2.13
-3.5 | 0.04 | 0.0088 | -0.075 | 4.58
-3 | 0.1 | 0.00865 | -0.076 | 11.576
-2.5 | 0.16 | 0.00849 | -0.076 | 18.867
-2 | 0.22 | 0.00843 | -0.077 | 26.141
-1.5 | 0.281 | 0.0083 | -0.077 | 33.823
-1 | 0.342 | 0.00823 | -0.077 | 41.5
-0.5 | 0.402 | 0.00687 | -0.078 | 58.466
0 | 0.462 | 0.00687 | -0.078 | 67.218
0.5 | 0.522 | 0.00695 | -0.079 | 75.086
1 | 0.582 | 0.00701 | -0.079 | 83.005
1.5 | 0.642 | 0.00622 | -0.08 | 103.183
2 | 0.702 | 0.00634 | -0.08 | 110.655
2.5 | 0.762 | 0.00642 | -0.081 | 118.701
3 | 0.817 | 0.0063 | -0.081 | 129.673
3.5 | 0.876 | 0.00654 | -0.081 | 133.868
4 | 0.933 | 0.00652 | -0.082 | 143.131
4.5 | 0.989 | 0.00735 | -0.082 | 134.562
5 | 1.044 | 0.00766 | -0.082 | 136.279
5.5 | 1.096 | 0.00802 | -0.083 | 136.711
6 | 1.146 | 0.00842 | -0.083 | 136.123
6.5 | 1.195 | 0.00889 | -0.083 | 134.341
7 | 1.221 | 0.0169 | -0.082 | 72.231
7.5 | 1.263 | 0.01789 | -0.082 | 70.59
8 | 1.3 | 0.01905 | -0.082 | 68.277
8.5 | 1.334 | 0.02007 | -0.082 | 66.478
9 | 1.363 | 0.02141 | -0.083 | 63.666
9.5 | 1.382 | 0.02263 | -0.083 | 61.064
10 | 1.394 | 0.02411 | -0.083 | 57.816
10.5 | 1.398 | 0.02588 | -0.083 | 54.008
11 | 1.395 | 0.02762 | -0.084 | 50.486
11.5 | 1.384 | 0.02939 | -0.084 | 47.082
12 | 1.365 | 0.03144 | -0.084 | 43.412
12.5 | 1.339 | 0.03359 | -0.084 | 39.858
13 | 1.3 | 0.0378 | -0.083 | 34.386
13.5 | 1.1 | 0.09454 | -0.052 | 11.632
14 | 1.057 | 0.10503 | -0.043 | 10.06
14.5 | 1.019 | 0.11102 | -0.043 | 9.182
15 | 0.979 | 0.11775 | -0.042 | 8.312
15.5 | 0.936 | 0.12636 | -0.039 | 7.407

## 36. Re 750k Mach 0.10 (2)
BIGFOIL.COM POLAR EXPORT
NACA63-612 a=0.5
NACA63-612 a=0.5 |  |  |  | Cl Max: | 1.4341 | at alpha= | 17 | deg
XFOIL ncrit=9 |  |  |  | L/D Max: | 144.906 | at alpha= | 5.5 | deg
Re: | 750000 |  |  | Cd Min: | 0.23661 | at alpha= | -20 | deg
Mach: | 0.1 |  |  | Cl=0 at alpha= | -3.9392 | deg
|  |  |  | @ Cl=0.1, Cd= | 0.0096514
|  |  |  | @ Cl=0.4, Cd= | 0.0069534
|  |  |  | @ Cl=0.6, Cd= | 0.0062483
alpha (deg) | Cl | Cd | Cm | Cl/Cd
-20 | -0.5956 | 0.23661 | 0.0332 | -2.5172
-19.5 | -0.5768 | 0.23006 | 0.0288 | -2.5072
-19 | -0.5582 | 0.22289 | 0.0243 | -2.5044
-18.5 | -0.5415 | 0.21567 | 0.0194 | -2.5108
-18 | -0.5242 | 0.20815 | 0.0154 | -2.5184
-17.5 | -0.505 | 0.2022 | 0.0118 | -2.4975
-17 | -0.4866 | 0.19592 | 0.0079 | -2.4837
-16.5 | -0.4685 | 0.18931 | 0.0039 | -2.4748
-16 | -0.4513 | 0.18199 | -0.0002 | -2.4798
-15.5 | -0.4397 | 0.17384 | -0.0059 | -2.5293
-15 | -0.4235 | 0.16579 | -0.0093 | -2.5544
-14.5 | -0.3943 | 0.15858 | -0.0157 | -2.4864
-14 | -0.3804 | 0.15269 | -0.0179 | -2.4913
-13.5 | -0.3665 | 0.14604 | -0.021 | -2.5096
-13 | -0.362 | 0.13724 | -0.0263 | -2.6377
-12.5 | -0.3512 | 0.12946 | -0.0301 | -2.7128
-12 | -0.3393 | 0.1214 | -0.0329 | -2.7949
-11.5 | -0.3214 | 0.11601 | -0.0352 | -2.7705
-10.5 | -0.3057 | 0.1006 | -0.0441 | -3.0388
-10 | -0.3001 | 0.09229 | -0.0484 | -3.2517
-9.5 | -0.2982 | 0.08359 | -0.0528 | -3.5674
-9 | -0.3096 | 0.07376 | -0.0574 | -4.1974
-8.5 | -0.4563 | 0.03132 | -0.082 | -14.569
-7.5 | -0.3743 | 0.0251 | -0.0829 | -14.9124
-7 | -0.3334 | 0.01943 | -0.0826 | -17.159
-6.5 | -0.2837 | 0.01645 | -0.0827 | -17.2462
-6 | -0.2292 | 0.01543 | -0.0828 | -14.8542
-5.5 | -0.1738 | 0.01409 | -0.0828 | -12.335
-5 | -0.1199 | 0.01241 | -0.0828 | -9.6616
-4.5 | -0.0634 | 0.01167 | -0.083 | -5.4327
-4 | -0.0068 | 0.01104 | -0.0832 | -0.61594
-3.5 | 0.0491 | 0.01006 | -0.0834 | 4.8807
-3 | 0.1064 | 0.0096 | -0.0837 | 11.0833
-2.5 | 0.1637 | 0.00916 | -0.084 | 17.8712
-2 | 0.2216 | 0.00878 | -0.0844 | 25.2392
-1.5 | 0.2777 | 0.00791 | -0.085 | 35.1075
-1 | 0.3339 | 0.00726 | -0.0856 | 45.9917
-0.5 | 0.3912 | 0.00703 | -0.086 | 55.6472
0 | 0.4452 | 0.00656 | -0.0857 | 67.8659
0.5 | 0.4927 | 0.00613 | -0.0831 | 80.3752
1 | 0.5658 | 0.00617 | -0.0868 | 91.7018
1.5 | 0.6226 | 0.0063 | -0.0871 | 98.8254
2 | 0.6797 | 0.00641 | -0.0875 | 106.0374
2.5 | 0.7368 | 0.00658 | -0.0879 | 111.9757
3 | 0.794 | 0.00668 | -0.0883 | 118.8623
3.5 | 0.8509 | 0.00683 | -0.0886 | 124.5827
4 | 0.9077 | 0.00696 | -0.0889 | 130.4167
4.5 | 0.9643 | 0.00708 | -0.0892 | 136.2006
5 | 1.02 | 0.00723 | -0.0894 | 141.0788
5.5 | 1.0752 | 0.00742 | -0.0895 | 144.9057
6 | 1.1283 | 0.0078 | -0.0893 | 144.6538
6.5 | 1.1783 | 0.00844 | -0.0887 | 139.609
7 | 1.2187 | 0.0098 | -0.0868 | 124.3571
7.5 | 1.2427 | 0.01214 | -0.0829 | 102.3641
8 | 1.2578 | 0.01444 | -0.0776 | 87.1053
8.5 | 1.2609 | 0.01658 | -0.0704 | 76.0495
9 | 1.2708 | 0.01898 | -0.0655 | 66.9547
9.5 | 1.2888 | 0.02122 | -0.062 | 60.7352
10 | 1.3058 | 0.02378 | -0.0588 | 54.9117
10.5 | 1.3268 | 0.02619 | -0.0564 | 50.6606
11 | 1.3398 | 0.02935 | -0.0536 | 45.6491
11.5 | 1.3603 | 0.03205 | -0.0517 | 42.4431
12 | 1.3687 | 0.0359 | -0.0494 | 38.1253
12.5 | 1.3843 | 0.03926 | -0.0478 | 35.2598
13 | 1.4001 | 0.04279 | -0.0465 | 32.7203
13.5 | 1.4008 | 0.04808 | -0.0451 | 29.1348
14 | 1.414 | 0.0523 | -0.0444 | 27.0363
14.5 | 1.4241 | 0.05705 | -0.0439 | 24.9623
15 | 1.4296 | 0.06255 | -0.0439 | 22.8553
15.5 | 1.4264 | 0.06946 | -0.0442 | 20.5356
16 | 1.4319 | 0.07553 | -0.045 | 18.958
16.5 | 1.4334 | 0.08244 | -0.0464 | 17.3872
17 | 1.4341 | 0.08976 | -0.0483 | 15.977
17.5 | 1.4259 | 0.0987 | -0.0511 | 14.4468
18 | 1.4057 | 0.10984 | -0.0549 | 12.7977
18.5 | 1.3976 | 0.11956 | -0.059 | 11.6895
19 | 1.3855 | 0.13032 | -0.0641 | 10.6315
19.5 | 1.3698 | 0.1421 | -0.0704 | 9.6397
20 | 1.3525 | 0.15467 | -0.0777 | 8.7444

## 37. Re 750k Mach 0.25 (1)
BIGFOIL.COM POLAR EXPORT
NACA63-612 a=0.5
NACA63-612 a=0.5 |  |  |  | Cl Max: | 1.383 | at alpha= | 9.5 | deg
JavaFoil+Calcfoil stall+Eppler ext transition |  |  |  | L/D Max: | 138.696 | at alpha= | 3.5 | deg
Re: | 750000 |  |  | Cd Min: | 0.00636 | at alpha= | 1.5 | deg
Mach: | 0.25 |  |  | Cl=0 at alpha= | -3.8361 | deg
|  |  |  | @ Cl=0.1, Cd= | 0.0087473
|  |  |  | @ Cl=0.4, Cd= | 0.0072231
|  |  |  | @ Cl=0.6, Cd= | 0.0071148
alpha (deg) | Cl | Cd | Cm | Cl/Cd
-15.5 | -0.068 | 0.15014 | -0.029 | -0.452
-15 | -0.148 | 0.14518 | -0.029 | -1.021
-14.5 | -0.208 | 0.13648 | -0.029 | -1.521
-14 | -0.254 | 0.13064 | -0.029 | -1.944
-13.5 | -0.294 | 0.12379 | -0.028 | -2.375
-13 | -0.329 | 0.12419 | -0.028 | -2.647
-12.5 | -0.358 | 0.11213 | -0.028 | -3.196
-12 | -0.383 | 0.1035 | -0.027 | -3.697
-11.5 | -0.401 | 0.095 | -0.028 | -4.222
-11 | -0.413 | 0.08865 | -0.029 | -4.663
-10.5 | -0.419 | 0.07924 | -0.03 | -5.289
-10 | -0.418 | 0.07314 | -0.03 | -5.715
-9.5 | -0.41 | 0.06715 | -0.031 | -6.109
-9 | -0.396 | 0.06187 | -0.031 | -6.4
-8.5 | -0.376 | 0.05717 | -0.032 | -6.572
-8 | -0.35 | 0.05376 | -0.032 | -6.504
-7.5 | -0.319 | 0.0499 | -0.033 | -6.39
-7 | -0.284 | 0.04621 | -0.034 | -6.142
-6.5 | -0.245 | 0.04418 | -0.036 | -5.545
-6 | -0.203 | 0.04127 | -0.037 | -4.914
-5.5 | -0.158 | 0.03884 | -0.038 | -4.072
-5 | -0.139 | 0.00925 | -0.076 | -14.976
-4.5 | -0.08 | 0.00921 | -0.076 | -8.646
-4 | -0.02 | 0.00906 | -0.077 | -2.155
-3.5 | 0.041 | 0.00889 | -0.077 | 4.649
-3 | 0.103 | 0.00874 | -0.078 | 11.763
-2.5 | 0.165 | 0.00858 | -0.078 | 19.183
-2 | 0.226 | 0.00848 | -0.079 | 26.701
-1.5 | 0.288 | 0.00836 | -0.079 | 34.477
-1 | 0.351 | 0.00829 | -0.08 | 42.339
-0.5 | 0.413 | 0.00694 | -0.08 | 59.473
0 | 0.475 | 0.00696 | -0.08 | 68.172
0.5 | 0.536 | 0.00704 | -0.081 | 76.145
1 | 0.598 | 0.00714 | -0.081 | 83.727
1.5 | 0.66 | 0.00636 | -0.082 | 103.647
2 | 0.721 | 0.00648 | -0.082 | 111.237
2.5 | 0.782 | 0.00636 | -0.083 | 122.904
3 | 0.839 | 0.00649 | -0.083 | 129.304
3.5 | 0.898 | 0.00648 | -0.083 | 138.696
4 | 0.957 | 0.00727 | -0.084 | 131.675
4.5 | 1.013 | 0.00759 | -0.084 | 133.482
5 | 1.068 | 0.00796 | -0.084 | 134.175
5.5 | 1.121 | 0.00836 | -0.085 | 134.086
6 | 1.172 | 0.00884 | -0.085 | 132.642
6.5 | 1.221 | 0.00937 | -0.085 | 130.26
7 | 1.246 | 0.01786 | -0.084 | 69.768
7.5 | 1.287 | 0.01895 | -0.084 | 67.879
8 | 1.322 | 0.02015 | -0.084 | 65.591
8.5 | 1.352 | 0.02147 | -0.084 | 62.971
9 | 1.374 | 0.02288 | -0.085 | 60.048
9.5 | 1.383 | 0.02444 | -0.085 | 56.587
10 | 1.381 | 0.02629 | -0.085 | 52.539
10.5 | 1.367 | 0.02835 | -0.085 | 48.221
11 | 1.34 | 0.03067 | -0.085 | 43.703
11.5 | 1.299 | 0.03328 | -0.085 | 39.032
12 | 1.081 | 0.08161 | -0.054 | 13.251
12.5 | 1.019 | 0.09115 | -0.043 | 11.176
13 | 0.956 | 0.09807 | -0.039 | 9.747
13.5 | 0.885 | 0.10856 | -0.035 | 8.155
14 | 0.809 | 0.11495 | -0.034 | 7.035
14.5 | 0.726 | 0.12974 | -0.032 | 5.593

## 38. Re 750k Mach 0.25 (2)
BIGFOIL.COM POLAR EXPORT
NACA63-612 a=0.5
NACA63-612 a=0.5 |  |  |  | Cl Max: | 1.3873 | at alpha= | 14.5 | deg
XFOIL ncrit=9 |  |  |  | L/D Max: | 145.02 | at alpha= | 5.5 | deg
Re: | 750000 |  |  | Cd Min: | 0.24056 | at alpha= | -20 | deg
Mach: | 0.25 |  |  | Cl=0 at alpha= | -3.9372 | deg
|  |  |  | @ Cl=0.1, Cd= | 0.0099356
|  |  |  | @ Cl=0.4, Cd= | 0.0072245
|  |  |  | @ Cl=0.6, Cd= | 0.0063459
alpha (deg) | Cl | Cd | Cm | Cl/Cd
-20 | -0.6046 | 0.24056 | 0.035 | -2.5133
-19.5 | -0.5847 | 0.23367 | 0.0304 | -2.5022
-19 | -0.5652 | 0.22633 | 0.0256 | -2.4972
-18.5 | -0.5472 | 0.21908 | 0.0205 | -2.4977
-18 | -0.5285 | 0.21155 | 0.0165 | -2.4982
-17.5 | -0.5084 | 0.20535 | 0.0127 | -2.4758
-17 | -0.4889 | 0.19885 | 0.0085 | -2.4586
-16.5 | -0.4696 | 0.19201 | 0.0043 | -2.4457
-16 | -0.4516 | 0.18431 | -0.0003 | -2.4502
-15 | -0.4103 | 0.16778 | -0.0119 | -2.4455
-14.5 | -0.3945 | 0.16195 | -0.014 | -2.4359
-14 | -0.3787 | 0.15562 | -0.0169 | -2.4335
-13.5 | -0.3631 | 0.14872 | -0.0203 | -2.4415
-13 | -0.3567 | 0.14008 | -0.0259 | -2.5464
-12.5 | -0.3445 | 0.1323 | -0.0299 | -2.6039
-12 | -0.3285 | 0.12465 | -0.0323 | -2.6354
-11.5 | -0.3103 | 0.11899 | -0.0349 | -2.6078
-11 | -0.2961 | 0.11239 | -0.0382 | -2.6346
-10.5 | -0.2927 | 0.10343 | -0.0442 | -2.8299
-10 | -0.2846 | 0.09545 | -0.0483 | -2.9817
-9.5 | -0.285 | 0.08618 | -0.0525 | -3.307
-9 | -0.2756 | 0.07993 | -0.0554 | -3.448
-8.5 | -0.2615 | 0.07503 | -0.0577 | -3.4853
-8 | -0.2641 | 0.06722 | -0.0622 | -3.9289
-7.5 | -0.3047 | 0.04795 | -0.0794 | -6.3545
-7 | -0.3123 | 0.03148 | -0.0861 | -9.9206
-6.5 | -0.2856 | 0.02078 | -0.0866 | -13.744
-6 | -0.2355 | 0.01748 | -0.0867 | -13.4725
-5.5 | -0.18 | 0.0154 | -0.0865 | -11.6883
-5 | -0.1222 | 0.014 | -0.0863 | -8.7286
-4.5 | -0.0657 | 0.01226 | -0.0863 | -5.3589
-4 | -0.0073 | 0.0114 | -0.0862 | -0.64035
-3.5 | 0.0508 | 0.01037 | -0.0863 | 4.8987
-3 | 0.1097 | 0.00985 | -0.0865 | 11.1371
-2.5 | 0.1694 | 0.00934 | -0.0868 | 18.137
-2 | 0.2291 | 0.00898 | -0.0871 | 25.5122
-1.5 | 0.2879 | 0.00828 | -0.0876 | 34.7705
-1 | 0.3455 | 0.0074 | -0.0883 | 46.6892
-0.5 | 0.4045 | 0.00721 | -0.0886 | 56.1026
0 | 0.4616 | 0.00676 | -0.0886 | 68.284
0.5 | 0.5084 | 0.00628 | -0.0856 | 80.9554
1 | 0.5848 | 0.00632 | -0.0895 | 92.5316
1.5 | 0.6436 | 0.00642 | -0.0898 | 100.2492
2.5 | 0.7618 | 0.0067 | -0.0905 | 113.7015
3 | 0.8208 | 0.00688 | -0.0908 | 119.3023
3.5 | 0.88 | 0.00699 | -0.0911 | 125.8941
4 | 0.9389 | 0.00715 | -0.0914 | 131.3147
4.5 | 0.9974 | 0.00731 | -0.0915 | 136.4432
5 | 1.0556 | 0.00744 | -0.0916 | 141.8817
5.5 | 1.1123 | 0.00767 | -0.0914 | 145.0196
6 | 1.1665 | 0.00814 | -0.0908 | 143.3047
6.5 | 1.2153 | 0.009 | -0.0895 | 135.0333
7 | 1.2471 | 0.01092 | -0.086 | 114.2033
7.5 | 1.2589 | 0.01352 | -0.0798 | 93.1139
8 | 1.2545 | 0.01605 | -0.0714 | 78.162
8.5 | 1.2565 | 0.01906 | -0.0656 | 65.9234
9 | 1.2688 | 0.02193 | -0.0615 | 57.8568
9.5 | 1.2867 | 0.02465 | -0.0582 | 52.1988
10 | 1.3031 | 0.02767 | -0.0552 | 47.0943
10.5 | 1.3177 | 0.031 | -0.0525 | 42.5065
11 | 1.3311 | 0.03457 | -0.05 | 38.5045
11.5 | 1.3467 | 0.03815 | -0.048 | 35.3001
12 | 1.3528 | 0.04284 | -0.0461 | 31.578
12.5 | 1.3668 | 0.04702 | -0.0447 | 29.0685
13 | 1.3731 | 0.0522 | -0.0437 | 26.3046
13.5 | 1.377 | 0.05794 | -0.0429 | 23.766
14 | 1.3846 | 0.06357 | -0.0426 | 21.7807
14.5 | 1.3873 | 0.07005 | -0.0429 | 19.8044
15 | 1.3789 | 0.07821 | -0.0437 | 17.6307
15.5 | 1.378 | 0.086 | -0.0451 | 16.0233
16 | 1.373 | 0.0947 | -0.0475 | 14.4984
16.5 | 1.3637 | 0.10451 | -0.0509 | 13.0485
17 | 1.3521 | 0.11516 | -0.0554 | 11.7411
17.5 | 1.3342 | 0.12735 | -0.0612 | 10.4766
18 | 1.3104 | 0.14119 | -0.0688 | 9.2811
18.5 | 1.2842 | 0.15636 | -0.0779 | 8.2131
19 | 1.2595 | 0.17217 | -0.0881 | 7.3154
19.5 | 1.236 | 0.18877 | -0.0992 | 6.5477

## 39. Re 750k Mach 0.50 (1)
BIGFOIL.COM POLAR EXPORT
NACA63-612 a=0.5
NACA63-612 a=0.5 |  |  |  | Cl Max: | 1.354 | at alpha= | 7.5 | deg
JavaFoil+Calcfoil stall+Eppler ext transition |  |  |  | L/D Max: | 124.094 | at alpha= | 4.5 | deg
Re: | 750000 |  |  | Cd Min: | 0.00709 | at alpha= | 2 | deg
Mach: | 0.5 |  |  | Cl=0 at alpha= | -3.8651 | deg
|  |  |  | @ Cl=0.1, Cd= | 0.0091271
|  |  |  | @ Cl=0.4, Cd= | 0.0084681
|  |  |  | @ Cl=0.6, Cd= | 0.0075
alpha (deg) | Cl | Cd | Cm | Cl/Cd
-20 | -0.9 | 0.20504 | -0.041 | -4.389
-19.5 | -0.87 | 0.19861 | -0.04 | -4.382
-19 | -0.843 | 0.19593 | -0.04 | -4.301
-18.5 | -0.815 | 0.18824 | -0.04 | -4.329
-18 | -0.788 | 0.1831 | -0.04 | -4.301
-17.5 | -0.76 | 0.17861 | -0.04 | -4.256
-17 | -0.733 | 0.17502 | -0.04 | -4.186
-16.5 | -0.703 | 0.16755 | -0.039 | -4.198
-16 | -0.675 | 0.16265 | -0.038 | -4.152
-15.5 | -0.648 | 0.16007 | -0.038 | -4.047
-15 | -0.62 | 0.15268 | -0.039 | -4.063
-14.5 | -0.593 | 0.14867 | -0.039 | -3.986
-14 | -0.565 | 0.14211 | -0.039 | -3.975
-13.5 | -0.536 | 0.13394 | -0.037 | -4.003
-13 | -0.508 | 0.13199 | -0.036 | -3.85
-12.5 | -0.481 | 0.12178 | -0.037 | -3.947
-12 | -0.453 | 0.11822 | -0.037 | -3.831
-11.5 | -0.425 | 0.12177 | -0.037 | -3.49
-11 | -0.397 | 0.11279 | -0.037 | -3.523
-10.5 | -0.37 | 0.10937 | -0.037 | -3.379
-10 | -0.341 | 0.10454 | -0.035 | -3.264
-9.5 | -0.313 | 0.09916 | -0.035 | -3.161
-9 | -0.286 | 0.09137 | -0.035 | -3.127
-8.5 | -0.258 | 0.08888 | -0.035 | -2.903
-8 | -0.23 | 0.09216 | -0.035 | -2.499
-7.5 | -0.202 | 0.0721 | -0.033 | -2.806
-7 | -0.175 | 0.05964 | -0.033 | -2.928
-6.5 | -0.147 | 0.0706 | -0.031 | -2.08
-6 | -0.197 | 0.04807 | -0.033 | -4.088
-5.5 | -0.163 | 0.04305 | -0.036 | -3.788
-5 | -0.119 | 0.03954 | -0.039 | -3.011
-4.5 | -0.07 | 0.03677 | -0.04 | -1.895
-4 | -0.017 | 0.0349 | -0.04 | -0.495
-3.5 | 0.046 | 0.00927 | -0.086 | 4.94
-3 | 0.114 | 0.00909 | -0.087 | 12.571
-2.5 | 0.183 | 0.00889 | -0.087 | 20.617
-2 | 0.253 | 0.00878 | -0.088 | 28.761
-1.5 | 0.322 | 0.00868 | -0.088 | 37.1
-1 | 0.393 | 0.0086 | -0.089 | 45.63
-0.5 | 0.462 | 0.0073 | -0.089 | 63.266
0 | 0.531 | 0.00738 | -0.09 | 71.886
0.5 | 0.6 | 0.0075 | -0.09 | 79.948
1 | 0.669 | 0.00769 | -0.091 | 86.921
1.5 | 0.735 | 0.00752 | -0.091 | 97.81
2 | 0.801 | 0.00709 | -0.091 | 112.961
2.5 | 0.867 | 0.00733 | -0.092 | 118.288
3 | 0.926 | 0.00763 | -0.092 | 121.359
3.5 | 0.99 | 0.00804 | -0.092 | 123.108
4 | 1.054 | 0.00849 | -0.092 | 124.071
4.5 | 1.115 | 0.00898 | -0.093 | 124.094
5 | 1.173 | 0.00958 | -0.093 | 122.448
5.5 | 1.228 | 0.01023 | -0.093 | 120.11
6 | 1.278 | 0.01104 | -0.093 | 115.76
6.5 | 1.304 | 0.02142 | -0.092 | 60.857
7 | 1.339 | 0.02311 | -0.092 | 57.933
7.5 | 1.354 | 0.02511 | -0.092 | 53.911
8 | 1.338 | 0.0275 | -0.093 | 48.65
8.5 | 1.252 | 0.0304 | -0.093 | 41.199
9 | 0.691 | 0.07196 | -0.034 | 9.598
9.5 | 0.717 | 0.08944 | -0.037 | 8.016
10 | 0.743 | 0.09709 | -0.036 | 7.65
10.5 | 0.769 | 0.10109 | -0.041 | 7.612
11 | 0.795 | 0.10427 | -0.041 | 7.626
11.5 | 0.821 | 0.11279 | -0.041 | 7.278
12 | 0.848 | 0.121 | -0.046 | 7.007
12.5 | 0.873 | 0.12466 | -0.046 | 7.006

## 40. Re 750k Mach 0.50 (2)
BIGFOIL.COM POLAR EXPORT
NACA63-612 a=0.5
NACA63-612 a=0.5 |  |  |  | Cl Max: | 1.3235 | at alpha= | 6.5 | deg
XFOIL ncrit=9 |  |  |  | L/D Max: | 140.895 | at alpha= | 5 | deg
Re: | 750000 |  |  | Cd Min: | 0.26067 | at alpha= | -20 | deg
Mach: | 0.5 |  |  | Cl=0 at alpha= | -3.9441 | deg
|  |  |  | @ Cl=0.1, Cd= | 0.01182
|  |  |  | @ Cl=0.4, Cd= | 0.0084273
|  |  |  | @ Cl=0.6, Cd= | 0.0071113
alpha (deg) | Cl | Cd | Cm | Cl/Cd
-20 | -0.6509 | 0.26067 | 0.0428 | -2.497
-19.5 | -0.6265 | 0.2523 | 0.0369 | -2.4832
-19 | -0.603 | 0.24416 | 0.0312 | -2.4697
-18.5 | -0.5794 | 0.2358 | 0.0256 | -2.4572
-18 | -0.5546 | 0.22792 | 0.0212 | -2.4333
-17.5 | -0.53 | 0.22031 | 0.016 | -2.4057
-17 | -0.5057 | 0.21251 | 0.0108 | -2.3797
-16.5 | -0.4775 | 0.20412 | 0.0042 | -2.3393
-16 | -0.4616 | 0.19674 | 0.0005 | -2.3462
-15.5 | -0.4411 | 0.18867 | -0.0031 | -2.3379
-15 | -0.4186 | 0.18153 | -0.0068 | -2.306
-14.5 | -0.3966 | 0.17425 | -0.0109 | -2.276
-14 | -0.3753 | 0.16664 | -0.0152 | -2.2522
-13.5 | -0.3561 | 0.15847 | -0.0203 | -2.2471
-13 | -0.3417 | 0.15042 | -0.0259 | -2.2716
-12.5 | -0.3179 | 0.14246 | -0.0286 | -2.2315
-12 | -0.2973 | 0.13538 | -0.0323 | -2.196
-11.5 | -0.2771 | 0.12848 | -0.0362 | -2.1568
-11 | -0.2665 | 0.1204 | -0.0422 | -2.2135
-10.5 | -0.252 | 0.11251 | -0.0469 | -2.2398
-10 | -0.2375 | 0.10443 | -0.0504 | -2.2743
-9.5 | -0.2149 | 0.09845 | -0.0525 | -2.1828
-9 | -0.1995 | 0.09181 | -0.056 | -2.173
-8.5 | -0.1918 | 0.08381 | -0.0627 | -2.2885
-8 | -0.1808 | 0.07648 | -0.0668 | -2.364
-7.5 | -0.1727 | 0.06885 | -0.0711 | -2.5084
-7 | -0.1687 | 0.06225 | -0.0734 | -2.71
-6.5 | -0.1758 | 0.05445 | -0.0789 | -3.2287
-6 | -0.1739 | 0.04261 | -0.0921 | -4.0812
-5.5 | -0.1559 | 0.03269 | -0.0985 | -4.769
-5 | -0.122 | 0.02362 | -0.1011 | -5.1651
-4.5 | -0.0701 | 0.01736 | -0.1011 | -4.038
-4 | -0.0075 | 0.01433 | -0.1007 | -0.52338
-3.5 | 0.0596 | 0.01247 | -0.1 | 4.7795
-2.5 | 0.1945 | 0.0103 | -0.0994 | 18.8835
-2 | 0.2629 | 0.00968 | -0.0994 | 27.1591
-1.5 | 0.3316 | 0.00932 | -0.0996 | 35.5794
-1 | 0.3985 | 0.00844 | -0.1002 | 47.2156
-0.5 | 0.4647 | 0.00788 | -0.1007 | 58.9721
0 | 0.5324 | 0.00768 | -0.101 | 69.3229
0.5 | 0.5929 | 0.00713 | -0.0997 | 83.1557
1 | 0.6612 | 0.00695 | -0.0993 | 95.1367
1.5 | 0.7374 | 0.00709 | -0.1014 | 104.0056
2 | 0.805 | 0.0073 | -0.1016 | 110.274
2.5 | 0.8731 | 0.00748 | -0.1018 | 116.7246
3 | 0.9412 | 0.0077 | -0.1019 | 122.2338
3.5 | 1.0095 | 0.00792 | -0.1017 | 127.4621
4 | 1.0777 | 0.00812 | -0.1014 | 132.7217
4.5 | 1.1454 | 0.00835 | -0.1008 | 137.1737
5 | 1.2117 | 0.0086 | -0.0997 | 140.8953
5.5 | 1.2718 | 0.00912 | -0.0975 | 139.4518
6 | 1.3198 | 0.01019 | -0.0935 | 129.5191
6.5 | 1.3235 | 0.01248 | -0.084 | 106.0497
7 | 1.2961 | 0.01685 | -0.0738 | 76.9199
7.5 | 1.2737 | 0.02215 | -0.0665 | 57.5034
8 | 1.2601 | 0.02749 | -0.0609 | 45.8385
8.5 | 1.258 | 0.03249 | -0.0566 | 38.7196
9 | 1.2661 | 0.03721 | -0.0532 | 34.0258
9.5 | 1.2776 | 0.04205 | -0.0504 | 30.3829
10 | 1.2809 | 0.04794 | -0.0481 | 26.7188
10.5 | 1.2891 | 0.05378 | -0.0462 | 23.9699
11 | 1.2884 | 0.06076 | -0.045 | 21.2047
11.5 | 1.2941 | 0.06755 | -0.0439 | 19.1577

## 41. Re 1M Mach 0.00 (1)
BIGFOIL.COM POLAR EXPORT
NACA63-612 a=0.5
NACA63-612 a=0.5 |  |  |  | Cl Max: | 1.404 | at alpha= | 10.5 | deg
JavaFoil+Calcfoil stall+Eppler ext transition |  |  |  | L/D Max: | 158.736 | at alpha= | 4.5 | deg
Re: | 1000000 |  |  | Cd Min: | 0.00581 | at alpha= | 1.5 | deg
Mach: | 0 |  |  | Cl=0 at alpha= | -3.839 | deg
|  |  |  | @ Cl=0.1, Cd= | 0.0082
|  |  |  | @ Cl=0.4, Cd= | 0.00641
|  |  |  | @ Cl=0.6, Cd= | 0.0062975
alpha (deg) | Cl | Cd | Cm | Cl/Cd
-18 | -0.425 | 0.17525 | -0.027 | -2.424
-17.5 | -0.438 | 0.16883 | -0.027 | -2.596
-17 | -0.451 | 0.1616 | -0.027 | -2.792
-16.5 | -0.464 | 0.15285 | -0.026 | -3.034
-16 | -0.476 | 0.14311 | -0.027 | -3.323
-15.5 | -0.487 | 0.13307 | -0.027 | -3.657
-15 | -0.496 | 0.12767 | -0.028 | -3.888
-14.5 | -0.505 | 0.11787 | -0.028 | -4.28
-14 | -0.511 | 0.111 | -0.028 | -4.602
-13.5 | -0.515 | 0.10351 | -0.029 | -4.978
-13 | -0.517 | 0.09793 | -0.029 | -5.281
-12.5 | -0.516 | 0.09309 | -0.03 | -5.547
-12 | -0.512 | 0.08586 | -0.03 | -5.969
-11.5 | -0.505 | 0.08134 | -0.03 | -6.211
-11 | -0.495 | 0.07429 | -0.031 | -6.659
-10.5 | -0.48 | 0.07006 | -0.031 | -6.857
-10 | -0.462 | 0.06545 | -0.031 | -7.064
-9.5 | -0.441 | 0.06153 | -0.031 | -7.16
-9 | -0.416 | 0.05758 | -0.033 | -7.218
-8.5 | -0.387 | 0.05369 | -0.034 | -7.207
-8 | -0.355 | 0.05037 | -0.034 | -7.045
-7.5 | -0.32 | 0.04736 | -0.035 | -6.748
-7 | -0.282 | 0.04397 | -0.037 | -6.416
-6.5 | -0.242 | 0.04136 | -0.039 | -5.862
-6 | -0.247 | 0.00921 | -0.073 | -26.767
-5.5 | -0.191 | 0.00906 | -0.073 | -21.12
-5 | -0.135 | 0.00884 | -0.074 | -15.266
-4.5 | -0.077 | 0.00863 | -0.074 | -8.968
-4 | -0.019 | 0.00846 | -0.074 | -2.241
-3.5 | 0.04 | 0.00832 | -0.075 | 4.819
-3 | 0.1 | 0.0082 | -0.075 | 12.145
-2.5 | 0.159 | 0.00806 | -0.076 | 19.788
-2 | 0.219 | 0.00796 | -0.076 | 27.548
-1.5 | 0.279 | 0.00784 | -0.077 | 35.627
-1 | 0.34 | 0.00773 | -0.077 | 43.985
-0.5 | 0.4 | 0.00641 | -0.077 | 62.348
0 | 0.46 | 0.00644 | -0.078 | 71.399
0.5 | 0.519 | 0.00648 | -0.078 | 80.183
1 | 0.579 | 0.00656 | -0.079 | 88.23
1.5 | 0.639 | 0.00581 | -0.079 | 109.875
2 | 0.698 | 0.00584 | -0.08 | 119.512
2.5 | 0.758 | 0.00595 | -0.08 | 127.277
3 | 0.813 | 0.00585 | -0.081 | 138.894
3.5 | 0.871 | 0.00605 | -0.081 | 144.039
4 | 0.93 | 0.00631 | -0.081 | 147.356
4.5 | 0.986 | 0.00621 | -0.082 | 158.736
5 | 1.041 | 0.0071 | -0.082 | 146.624
5.5 | 1.095 | 0.00743 | -0.082 | 147.299
6 | 1.145 | 0.00779 | -0.083 | 147.022
6.5 | 1.194 | 0.00827 | -0.083 | 144.337
7 | 1.219 | 0.01577 | -0.082 | 77.271
7.5 | 1.261 | 0.01667 | -0.082 | 75.624
8 | 1.299 | 0.01774 | -0.082 | 73.225
8.5 | 1.334 | 0.01869 | -0.082 | 71.366
9 | 1.363 | 0.01993 | -0.083 | 68.406
9.5 | 1.384 | 0.02108 | -0.083 | 65.644
10 | 1.397 | 0.02238 | -0.083 | 62.437
10.5 | 1.404 | 0.02407 | -0.083 | 58.317
11 | 1.404 | 0.02555 | -0.083 | 54.928
11.5 | 1.396 | 0.02714 | -0.084 | 51.448
12 | 1.382 | 0.02896 | -0.084 | 47.72
12.5 | 1.36 | 0.03104 | -0.084 | 43.831
13 | 1.331 | 0.03407 | -0.084 | 39.064
13.5 | 1.298 | 0.03633 | -0.084 | 35.728
14 | 1.256 | 0.04001 | -0.084 | 31.396
14.5 | 1.195 | 0.04894 | -0.081 | 24.411
15 | 1.022 | 0.11166 | -0.049 | 9.152
15.5 | 0.982 | 0.12035 | -0.045 | 8.158

## 42. Re 1M Mach 0.00 (2)
BIGFOIL.COM POLAR EXPORT
NACA63-612 a=0.5
NACA63-612 a=0.5 |  |  |  | Cl Max: | 1.4991 | at alpha= | 15.5 | deg
XFOIL ncrit=9 |  |  |  | L/D Max: | 158.095 | at alpha= | 5.5 | deg
Re: | 1000000 |  |  | Cd Min: | 0.166 | at alpha= | -15 | deg
Mach: | 0 |  |  | Cl=0 at alpha= | -3.9203 | deg
|  |  |  | @ Cl=0.1, Cd= | 0.0087043
|  |  |  | @ Cl=0.4, Cd= | 0.006419
|  |  |  | @ Cl=0.6, Cd= | 0.0055296
alpha (deg) | Cl | Cd | Cm | Cl/Cd
-15 | -0.4114 | 0.166 | -0.0108 | -2.4783
-14.5 | -0.3983 | 0.15949 | -0.0134 | -2.4973
-13.5 | -0.3782 | 0.1428 | -0.0218 | -2.6485
-13 | -0.3635 | 0.13583 | -0.0244 | -2.6761
-12.5 | -0.3483 | 0.12956 | -0.0276 | -2.6883
-12 | -0.3349 | 0.12266 | -0.0311 | -2.7303
-11.5 | -0.3226 | 0.11565 | -0.0346 | -2.7895
-11 | -0.3216 | 0.10541 | -0.0403 | -3.0509
-10.5 | -0.3261 | 0.09472 | -0.0451 | -3.4428
-10 | -0.6345 | 0.02521 | -0.0806 | -25.1686
-9.5 | -0.5876 | 0.02394 | -0.0807 | -24.5447
-9 | -0.5416 | 0.02197 | -0.0808 | -24.6518
-8.5 | -0.494 | 0.01991 | -0.0808 | -24.8117
-8 | -0.4429 | 0.01855 | -0.0808 | -23.876
-7.5 | -0.3955 | 0.01556 | -0.0808 | -25.4177
-6.5 | -0.2862 | 0.01393 | -0.0811 | -20.5456
-5.5 | -0.1772 | 0.01167 | -0.0814 | -15.1842
-5 | -0.1211 | 0.0111 | -0.0816 | -10.9099
-4.5 | -0.0657 | 0.01009 | -0.0818 | -6.5114
-4 | -0.0091 | 0.00959 | -0.0821 | -0.94891
-3.5 | 0.048 | 0.00928 | -0.0825 | 5.1724
-3 | 0.1049 | 0.00865 | -0.0828 | 12.1272
-2 | 0.22 | 0.00809 | -0.0837 | 27.1941
-1.5 | 0.2768 | 0.00747 | -0.0842 | 37.0549
-1 | 0.3325 | 0.00669 | -0.0849 | 49.701
-0.5 | 0.3899 | 0.00646 | -0.0854 | 60.356
0 | 0.4466 | 0.00623 | -0.0858 | 71.6854
0.5 | 0.4981 | 0.00566 | -0.0848 | 88.0035
1 | 0.5575 | 0.00544 | -0.0852 | 102.4816
1.5 | 0.6192 | 0.00557 | -0.0866 | 111.167
2 | 0.6764 | 0.00564 | -0.0871 | 119.9291
2.5 | 0.7332 | 0.00579 | -0.0874 | 126.6321
3 | 0.7904 | 0.00588 | -0.0879 | 134.4218
3.5 | 0.847 | 0.00604 | -0.0883 | 140.2318
4 | 0.9039 | 0.00614 | -0.0887 | 147.215
4.5 | 0.9602 | 0.00628 | -0.0891 | 152.8981
5 | 1.0159 | 0.00647 | -0.0893 | 157.017
5.5 | 1.0703 | 0.00677 | -0.0894 | 158.0945
6 | 1.1226 | 0.00727 | -0.0893 | 154.4154
6.5 | 1.17 | 0.00819 | -0.0885 | 142.8571
7 | 1.207 | 0.0099 | -0.0864 | 121.9192
7.5 | 1.2337 | 0.01203 | -0.0829 | 102.552
8 | 1.2579 | 0.01386 | -0.0789 | 90.7576
8.5 | 1.2705 | 0.01556 | -0.0728 | 81.6517
9 | 1.2867 | 0.01732 | -0.0681 | 74.2898
9.5 | 1.3071 | 0.0192 | -0.0645 | 68.0781
10 | 1.3302 | 0.02111 | -0.0617 | 63.0128
10.5 | 1.3518 | 0.02328 | -0.059 | 58.067
11 | 1.3741 | 0.0255 | -0.0567 | 53.8863
11.5 | 1.389 | 0.02842 | -0.0541 | 48.874
12 | 1.4119 | 0.03079 | -0.0524 | 45.8558
12.5 | 1.4267 | 0.03393 | -0.0503 | 42.0483
13 | 1.4377 | 0.03757 | -0.0484 | 38.2672
13.5 | 1.4556 | 0.04076 | -0.0472 | 35.7115
14 | 1.4672 | 0.04473 | -0.046 | 32.8013
14.5 | 1.4734 | 0.04953 | -0.0451 | 29.7476
15 | 1.4878 | 0.0536 | -0.0446 | 27.7575
15.5 | 1.4991 | 0.05823 | -0.0445 | 25.7445
16 | 1.495 | 0.06498 | -0.0447 | 23.0071
16.5 | 1.4922 | 0.07194 | -0.0455 | 20.7423
17 | 1.4971 | 0.07808 | -0.0466 | 19.1739
17.5 | 1.4959 | 0.08541 | -0.0483 | 17.5143
18 | 1.4931 | 0.09324 | -0.0506 | 16.0135
18.5 | 1.4868 | 0.10192 | -0.0535 | 14.5879
19 | 1.4748 | 0.11188 | -0.0574 | 13.182
19.5 | 1.4571 | 0.12322 | -0.0625 | 11.8252
20 | 1.4344 | 0.13585 | -0.0688 | 10.5587

## 43. Re 1M Mach 0.10 (1)
BIGFOIL.COM POLAR EXPORT
NACA63-612 a=0.5
NACA63-612 a=0.5 |  |  |  | Cl Max: | 1.401 | at alpha= | 10.5 | deg
JavaFoil+Calcfoil stall+Eppler ext transition |  |  |  | L/D Max: | 157.942 | at alpha= | 4.5 | deg
Re: | 1000000 |  |  | Cd Min: | 0.00582 | at alpha= | 1.5 | deg
Mach: | 0.1 |  |  | Cl=0 at alpha= | -3.839 | deg
|  |  |  | @ Cl=0.1, Cd= | 0.00821
|  |  |  | @ Cl=0.4, Cd= | 0.006454
|  |  |  | @ Cl=0.6, Cd= | 0.006345
alpha (deg) | Cl | Cd | Cm | Cl/Cd
-17.5 | -0.394 | 0.16899 | -0.027 | -2.331
-17 | -0.409 | 0.15898 | -0.027 | -2.575
-16.5 | -0.425 | 0.15479 | -0.027 | -2.743
-16 | -0.439 | 0.14317 | -0.027 | -3.066
-15.5 | -0.453 | 0.13933 | -0.027 | -3.249
-15 | -0.465 | 0.12783 | -0.027 | -3.641
-14.5 | -0.477 | 0.12262 | -0.028 | -3.888
-14 | -0.486 | 0.1132 | -0.028 | -4.296
-13.5 | -0.494 | 0.10736 | -0.028 | -4.597
-13 | -0.498 | 0.10057 | -0.029 | -4.956
-12.5 | -0.501 | 0.09462 | -0.03 | -5.29
-12 | -0.499 | 0.0866 | -0.03 | -5.766
-11.5 | -0.495 | 0.08141 | -0.03 | -6.077
-11 | -0.486 | 0.0754 | -0.031 | -6.451
-10.5 | -0.474 | 0.07122 | -0.031 | -6.658
-10 | -0.458 | 0.06624 | -0.031 | -6.912
-9.5 | -0.438 | 0.06216 | -0.031 | -7.039
-9 | -0.414 | 0.05775 | -0.033 | -7.165
-8.5 | -0.386 | 0.05395 | -0.034 | -7.154
-8 | -0.355 | 0.05061 | -0.034 | -7.006
-7.5 | -0.32 | 0.04759 | -0.034 | -6.719
-7 | -0.282 | 0.04432 | -0.036 | -6.373
-6.5 | -0.243 | 0.04185 | -0.038 | -5.8
-6 | -0.247 | 0.0091 | -0.073 | -27.191
-5.5 | -0.192 | 0.00908 | -0.074 | -21.161
-5 | -0.136 | 0.00883 | -0.074 | -15.347
-4.5 | -0.078 | 0.00869 | -0.074 | -8.94
-4 | -0.019 | 0.00847 | -0.075 | -2.248
-3.5 | 0.04 | 0.00833 | -0.075 | 4.836
-3 | 0.1 | 0.00821 | -0.076 | 12.191
-2.5 | 0.16 | 0.00806 | -0.076 | 19.868
-2 | 0.22 | 0.00796 | -0.077 | 27.683
-1.5 | 0.281 | 0.00784 | -0.077 | 35.794
-1 | 0.342 | 0.00773 | -0.077 | 44.17
-0.5 | 0.402 | 0.00641 | -0.078 | 62.661
0 | 0.462 | 0.00644 | -0.078 | 71.711
0.5 | 0.522 | 0.00651 | -0.079 | 80.142
1 | 0.582 | 0.00657 | -0.079 | 88.625
1.5 | 0.642 | 0.00582 | -0.08 | 110.267
2 | 0.702 | 0.00589 | -0.08 | 119.104
2.5 | 0.762 | 0.00596 | -0.081 | 127.85
3 | 0.817 | 0.0059 | -0.081 | 138.517
3.5 | 0.876 | 0.00606 | -0.081 | 144.61
4 | 0.934 | 0.00632 | -0.082 | 147.843
4.5 | 0.991 | 0.00627 | -0.082 | 157.942
5 | 1.046 | 0.00714 | -0.082 | 146.479
5.5 | 1.099 | 0.00748 | -0.083 | 146.924
6 | 1.15 | 0.00785 | -0.083 | 146.539
6.5 | 1.198 | 0.00835 | -0.083 | 143.549
7 | 1.224 | 0.01594 | -0.082 | 76.773
7.5 | 1.265 | 0.01686 | -0.082 | 75.026
8 | 1.303 | 0.01796 | -0.082 | 72.535
8.5 | 1.337 | 0.01895 | -0.083 | 70.554
9 | 1.366 | 0.02017 | -0.083 | 67.714
9.5 | 1.385 | 0.02135 | -0.083 | 64.862
10 | 1.397 | 0.02269 | -0.083 | 61.553
10.5 | 1.401 | 0.02444 | -0.084 | 57.312
11 | 1.398 | 0.02608 | -0.084 | 53.596
11.5 | 1.387 | 0.02777 | -0.084 | 49.939
12 | 1.368 | 0.02966 | -0.084 | 46.132
12.5 | 1.343 | 0.03171 | -0.084 | 42.344
13 | 1.307 | 0.03503 | -0.084 | 37.309
13.5 | 1.26 | 0.03977 | -0.083 | 31.674
14 | 1.065 | 0.09934 | -0.052 | 10.722
14.5 | 1.03 | 0.10375 | -0.053 | 9.925
15 | 0.981 | 0.11521 | -0.045 | 8.514
15.5 | 0.937 | 0.12352 | -0.042 | 7.59

## 44. Re 1M Mach 0.10 (2)
BIGFOIL.COM POLAR EXPORT
NACA63-612 a=0.5
NACA63-612 a=0.5 |  |  |  | Cl Max: | 1.4888 | at alpha= | 15.5 | deg
XFOIL ncrit=9 |  |  |  | L/D Max: | 158.164 | at alpha= | 5.5 | deg
Re: | 1000000 |  |  | Cd Min: | 0.16665 | at alpha= | -15 | deg
Mach: | 0.1 |  |  | Cl=0 at alpha= | -3.92 | deg
|  |  |  | @ Cl=0.1, Cd= | 0.0087406
|  |  |  | @ Cl=0.4, Cd= | 0.0064517
|  |  |  | @ Cl=0.6, Cd= | 0.0055361
alpha (deg) | Cl | Cd | Cm | Cl/Cd
-15 | -0.4119 | 0.16665 | -0.0103 | -2.4716
-14.5 | -0.3982 | 0.16005 | -0.0132 | -2.488
-14 | -0.3896 | 0.1511 | -0.0179 | -2.5784
-13.5 | -0.3772 | 0.14338 | -0.0217 | -2.6308
-13 | -0.3621 | 0.13639 | -0.0243 | -2.6549
-12.5 | -0.3467 | 0.13011 | -0.0275 | -2.6647
-12 | -0.3332 | 0.1232 | -0.031 | -2.7045
-11.5 | -0.3206 | 0.11616 | -0.0346 | -2.76
-11 | -0.319 | 0.10603 | -0.0403 | -3.0086
-10.5 | -0.322 | 0.09562 | -0.0449 | -3.3675
-10 | -0.6031 | 0.03218 | -0.0809 | -18.7415
-9.5 | -0.5797 | 0.02686 | -0.0816 | -21.5823
-9 | -0.5364 | 0.02455 | -0.0818 | -21.8493
-8.5 | -0.4931 | 0.02148 | -0.0818 | -22.9562
-8 | -0.445 | 0.01915 | -0.0817 | -23.2376
-7.5 | -0.398 | 0.01594 | -0.0816 | -24.9686
-7 | -0.3434 | 0.01515 | -0.0817 | -22.6667
-6.5 | -0.2883 | 0.01412 | -0.0819 | -20.4178
-6 | -0.2348 | 0.01249 | -0.0818 | -18.799
-5.5 | -0.1784 | 0.0118 | -0.0821 | -15.1186
-5 | -0.1221 | 0.01119 | -0.0822 | -10.9115
-4.5 | -0.0661 | 0.01018 | -0.0824 | -6.4931
-4 | -0.0092 | 0.00965 | -0.0827 | -0.95337
-3.5 | 0.0483 | 0.0093 | -0.083 | 5.1935
-3 | 0.1056 | 0.00868 | -0.0833 | 12.1659
-2.5 | 0.1633 | 0.00846 | -0.0837 | 19.3026
-2 | 0.2214 | 0.00811 | -0.0842 | 27.2996
-1.5 | 0.2785 | 0.00752 | -0.0847 | 37.0346
-1 | 0.3346 | 0.00671 | -0.0854 | 49.8659
-0.5 | 0.3923 | 0.00648 | -0.0859 | 60.5401
0 | 0.4494 | 0.00627 | -0.0863 | 71.6746
0.5 | 0.5014 | 0.00568 | -0.0854 | 88.2746
1 | 0.5599 | 0.00546 | -0.0854 | 102.5458
1.5 | 0.6231 | 0.00558 | -0.0871 | 111.6667
2 | 0.6806 | 0.00566 | -0.0875 | 120.2473
2.5 | 0.7376 | 0.00583 | -0.0879 | 126.518
3 | 0.7953 | 0.0059 | -0.0884 | 134.7966
3.5 | 0.8523 | 0.00606 | -0.0887 | 140.6436
4 | 0.9096 | 0.00617 | -0.0892 | 147.423
4.5 | 0.9662 | 0.00632 | -0.0895 | 152.8797
5 | 1.0224 | 0.00651 | -0.0897 | 157.0507
5.5 | 1.0771 | 0.00681 | -0.0898 | 158.1645
6 | 1.1296 | 0.00733 | -0.0896 | 154.1064
6.5 | 1.1768 | 0.00829 | -0.0887 | 141.9542
7 | 1.2125 | 0.01009 | -0.0864 | 120.1685
7.5 | 1.238 | 0.01225 | -0.0826 | 101.0612
8 | 1.2606 | 0.01409 | -0.0782 | 89.4677
8.5 | 1.2693 | 0.0159 | -0.0716 | 79.8302
9 | 1.2868 | 0.01773 | -0.0672 | 72.5776
9.5 | 1.3076 | 0.01968 | -0.0637 | 66.4431
10 | 1.3294 | 0.02177 | -0.0608 | 61.0657
10.5 | 1.3516 | 0.02398 | -0.0582 | 56.3636
11 | 1.3727 | 0.02637 | -0.0558 | 52.0554
11.5 | 1.3882 | 0.02933 | -0.0533 | 47.3304
12 | 1.4101 | 0.03187 | -0.0515 | 44.2454
12.5 | 1.4208 | 0.03547 | -0.0493 | 40.0564
13 | 1.4351 | 0.03894 | -0.0476 | 36.8541
13.5 | 1.4525 | 0.04231 | -0.0464 | 34.3299
14 | 1.4559 | 0.04729 | -0.0451 | 30.7866
14.5 | 1.4691 | 0.0515 | -0.0445 | 28.5262
15 | 1.4818 | 0.05592 | -0.0441 | 26.4986
15.5 | 1.4888 | 0.06125 | -0.0441 | 24.3069
16 | 1.4781 | 0.06909 | -0.0446 | 21.3938
16.5 | 1.4821 | 0.07536 | -0.0456 | 19.6669
17 | 1.4839 | 0.08221 | -0.047 | 18.0501
17.5 | 1.4804 | 0.09014 | -0.0491 | 16.4233
18 | 1.475 | 0.09866 | -0.0518 | 14.9503
18.5 | 1.466 | 0.1081 | -0.0553 | 13.5615
19 | 1.4509 | 0.11894 | -0.0599 | 12.1986
19.5 | 1.4308 | 0.13107 | -0.0658 | 10.9163
20 | 1.4068 | 0.1443 | -0.0728 | 9.7491

## 45. Re 1M Mach 0.25 (1)
BIGFOIL.COM POLAR EXPORT
NACA63-612 a=0.5
NACA63-612 a=0.5 |  |  |  | Cl Max: | 1.386 | at alpha= | 9.5 | deg
JavaFoil+Calcfoil stall+Eppler ext transition |  |  |  | L/D Max: | 153.219 | at alpha= | 4 | deg
Re: | 1000000 |  |  | Cd Min: | 0.00603 | at alpha= | 2 | deg
Mach: | 0.25 |  |  | Cl=0 at alpha= | -3.8361 | deg
|  |  |  | @ Cl=0.1, Cd= | 0.0082668
|  |  |  | @ Cl=0.4, Cd= | 0.0067547
|  |  |  | @ Cl=0.6, Cd= | 0.0066532
alpha (deg) | Cl | Cd | Cm | Cl/Cd
-15.5 | -0.068 | 0.14373 | -0.03 | -0.472
-15 | -0.148 | 0.13979 | -0.03 | -1.061
-14.5 | -0.208 | 0.13068 | -0.03 | -1.589
-14 | -0.254 | 0.12205 | -0.029 | -2.082
-13.5 | -0.294 | 0.11729 | -0.029 | -2.508
-13 | -0.329 | 0.11148 | -0.029 | -2.95
-12.5 | -0.359 | 0.10301 | -0.028 | -3.481
-12 | -0.383 | 0.09837 | -0.028 | -3.891
-11.5 | -0.401 | 0.09272 | -0.029 | -4.328
-11 | -0.414 | 0.08467 | -0.03 | -4.885
-10.5 | -0.419 | 0.07629 | -0.031 | -5.497
-10 | -0.418 | 0.07066 | -0.031 | -5.919
-9.5 | -0.41 | 0.06484 | -0.032 | -6.331
-9 | -0.396 | 0.06044 | -0.032 | -6.556
-8.5 | -0.376 | 0.05615 | -0.033 | -6.696
-8 | -0.35 | 0.05216 | -0.033 | -6.708
-7.5 | -0.319 | 0.0488 | -0.035 | -6.541
-7 | -0.284 | 0.04521 | -0.036 | -6.285
-6.5 | -0.245 | 0.04292 | -0.037 | -5.715
-6 | -0.204 | 0.03931 | -0.042 | -5.191
-5.5 | -0.196 | 0.0092 | -0.076 | -21.308
-5 | -0.139 | 0.00894 | -0.076 | -15.496
-4.5 | -0.08 | 0.00875 | -0.076 | -9.098
-4 | -0.02 | 0.0086 | -0.077 | -2.27
-3.5 | 0.041 | 0.0084 | -0.077 | 4.92
-3 | 0.103 | 0.00826 | -0.078 | 12.438
-2.5 | 0.165 | 0.00813 | -0.078 | 20.249
-2 | 0.226 | 0.00802 | -0.079 | 28.241
-1.5 | 0.288 | 0.00791 | -0.079 | 36.48
-1 | 0.351 | 0.00779 | -0.08 | 45.067
-0.5 | 0.413 | 0.00648 | -0.08 | 63.738
0 | 0.475 | 0.00654 | -0.08 | 72.629
0.5 | 0.536 | 0.00656 | -0.081 | 81.794
1 | 0.598 | 0.00665 | -0.081 | 89.971
1.5 | 0.66 | 0.00675 | -0.082 | 97.699
2 | 0.721 | 0.00603 | -0.082 | 119.607
2.5 | 0.783 | 0.00612 | -0.083 | 127.941
3 | 0.839 | 0.00609 | -0.083 | 137.851
3.5 | 0.899 | 0.00629 | -0.084 | 143.033
4 | 0.959 | 0.00626 | -0.084 | 153.219
4.5 | 1.016 | 0.00706 | -0.084 | 144.033
5 | 1.072 | 0.00741 | -0.085 | 144.606
5.5 | 1.125 | 0.00778 | -0.085 | 144.519
6 | 1.176 | 0.00824 | -0.085 | 142.689
6.5 | 1.224 | 0.00877 | -0.085 | 139.547
7 | 1.249 | 0.01686 | -0.084 | 74.088
7.5 | 1.289 | 0.01789 | -0.084 | 72.065
8 | 1.324 | 0.01905 | -0.084 | 69.537
8.5 | 1.354 | 0.02026 | -0.085 | 66.838
9 | 1.377 | 0.02159 | -0.085 | 63.778
9.5 | 1.386 | 0.02307 | -0.085 | 60.072
10 | 1.384 | 0.02482 | -0.085 | 55.757
10.5 | 1.37 | 0.02675 | -0.085 | 51.202
11 | 1.344 | 0.02896 | -0.086 | 46.388
11.5 | 1.304 | 0.03134 | -0.086 | 41.59
12 | 1.249 | 0.0345 | -0.085 | 36.204
12.5 | 1.173 | 0.03958 | -0.084 | 29.643
13 | 0.958 | 0.09585 | -0.044 | 9.998
13.5 | 0.886 | 0.10845 | -0.038 | 8.173
14 | 0.81 | 0.11303 | -0.038 | 7.163
14.5 | 0.726 | 0.12292 | -0.035 | 5.906

## 46. Re 1M Mach 0.25 (2)
BIGFOIL.COM POLAR EXPORT
NACA63-612 a=0.5
NACA63-612 a=0.5 |  |  |  | Cl Max: | 1.436 | at alpha= | 15 | deg
XFOIL ncrit=9 |  |  |  | L/D Max: | 158.443 | at alpha= | 5 | deg
Re: | 1000000 |  |  | Cd Min: | 0.23919 | at alpha= | -20 | deg
Mach: | 0.25 |  |  | Cl=0 at alpha= | -3.9171 | deg
|  |  |  | @ Cl=0.1, Cd= | 0.0089988
|  |  |  | @ Cl=0.4, Cd= | 0.0066558
|  |  |  | @ Cl=0.6, Cd= | 0.0056447
alpha (deg) | Cl | Cd | Cm | Cl/Cd
-20 | -0.6054 | 0.23919 | 0.0344 | -2.531
-19.5 | -0.5866 | 0.23188 | 0.0297 | -2.5298
-19 | -0.5669 | 0.22556 | 0.0259 | -2.5133
-18.5 | -0.5472 | 0.21927 | 0.0216 | -2.4956
-18 | -0.5276 | 0.21281 | 0.0173 | -2.4792
-17.5 | -0.508 | 0.20576 | 0.0129 | -2.4689
-17 | -0.49 | 0.19772 | 0.008 | -2.4783
-16.5 | -0.4731 | 0.19002 | 0.0032 | -2.4897
-15.5 | -0.429 | 0.17585 | -0.0061 | -2.4396
-15 | -0.4135 | 0.16982 | -0.0088 | -2.4349
-14.5 | -0.3973 | 0.16285 | -0.0123 | -2.4397
-14 | -0.3863 | 0.15412 | -0.0172 | -2.5065
-13.5 | -0.3725 | 0.14634 | -0.0212 | -2.5454
-13 | -0.3556 | 0.13938 | -0.0238 | -2.5513
-12.5 | -0.339 | 0.13292 | -0.0272 | -2.5504
-12 | -0.3243 | 0.12589 | -0.0309 | -2.5761
-11.5 | -0.3137 | 0.11783 | -0.0354 | -2.6623
-11 | -0.3068 | 0.10909 | -0.0402 | -2.8124
-10.5 | -0.3039 | 0.0996 | -0.0446 | -3.0512
-10 | -0.2899 | 0.09389 | -0.0471 | -3.0877
-9.5 | -0.2738 | 0.08864 | -0.0498 | -3.0889
-9 | -0.2872 | 0.07689 | -0.0557 | -3.7352
-8.5 | -0.3015 | 0.06655 | -0.0615 | -4.5304
-8 | -0.3261 | 0.0556 | -0.0709 | -5.8651
-7.5 | -0.3915 | 0.02377 | -0.0862 | -16.4703
-7 | -0.352 | 0.01801 | -0.0862 | -19.5447
-6.5 | -0.2973 | 0.01626 | -0.086 | -18.2841
-6 | -0.2407 | 0.01467 | -0.0858 | -16.4076
-5.5 | -0.1853 | 0.01261 | -0.0857 | -14.6947
-5 | -0.1267 | 0.01176 | -0.0856 | -10.7738
-4.5 | -0.0671 | 0.01125 | -0.0857 | -5.9644
-4 | -0.0099 | 0.00998 | -0.0857 | -0.99198
-3.5 | 0.0498 | 0.0095 | -0.0859 | 5.2421
-3 | 0.1089 | 0.00891 | -0.0861 | 12.2222
-2.5 | 0.1689 | 0.00855 | -0.0865 | 19.7544
-2 | 0.2289 | 0.00821 | -0.0869 | 27.8806
-1.5 | 0.2883 | 0.0078 | -0.0873 | 36.9615
-1 | 0.3464 | 0.00685 | -0.0881 | 50.5693
0 | 0.4651 | 0.00642 | -0.089 | 72.4455
0.5 | 0.5199 | 0.00583 | -0.0884 | 89.1767
1 | 0.5741 | 0.00563 | -0.087 | 101.9716
1.5 | 0.6444 | 0.00567 | -0.0898 | 113.6508
2 | 0.7036 | 0.00579 | -0.0902 | 121.5199
2.5 | 0.763 | 0.00592 | -0.0906 | 128.8851
3 | 0.8224 | 0.00605 | -0.0909 | 135.9339
3.5 | 0.8819 | 0.00618 | -0.0913 | 142.7023
4 | 0.941 | 0.00634 | -0.0916 | 148.4227
4.5 | 0.9999 | 0.00648 | -0.0919 | 154.3056
5 | 1.0584 | 0.00668 | -0.092 | 158.4431
5.5 | 1.1144 | 0.00707 | -0.0918 | 157.6238
6 | 1.1678 | 0.00769 | -0.0912 | 151.8596
6.5 | 1.2121 | 0.00898 | -0.0894 | 134.9777
7 | 1.2399 | 0.01116 | -0.0854 | 111.1022
7.5 | 1.2553 | 0.01347 | -0.0796 | 93.1923
8 | 1.2583 | 0.01557 | -0.072 | 80.8157
8.5 | 1.268 | 0.01806 | -0.0667 | 70.2104
9 | 1.2873 | 0.02037 | -0.0629 | 63.1959
9.5 | 1.3088 | 0.02275 | -0.0597 | 57.5297
10 | 1.3247 | 0.0257 | -0.0565 | 51.5447
10.5 | 1.3482 | 0.02824 | -0.0541 | 47.7408
11 | 1.3603 | 0.03178 | -0.0514 | 42.8037
11.5 | 1.3791 | 0.03492 | -0.0492 | 39.4931
12 | 1.3956 | 0.03843 | -0.0473 | 36.3154
12.5 | 1.4033 | 0.04301 | -0.0455 | 32.6273
13 | 1.4169 | 0.04725 | -0.0442 | 29.9873
13.5 | 1.4203 | 0.05281 | -0.0432 | 26.8945
14 | 1.4262 | 0.05844 | -0.0426 | 24.4045
14.5 | 1.4336 | 0.06416 | -0.0425 | 22.3441
15 | 1.436 | 0.07078 | -0.043 | 20.2882
15.5 | 1.4249 | 0.07955 | -0.0444 | 17.912
16 | 1.419 | 0.0881 | -0.0464 | 16.1067
16.5 | 1.4084 | 0.09774 | -0.0492 | 14.4097
17 | 1.3957 | 0.10824 | -0.0531 | 12.8945
17.5 | 1.379 | 0.11986 | -0.0582 | 11.5051
18 | 1.3605 | 0.13237 | -0.0645 | 10.278
18.5 | 1.3405 | 0.14564 | -0.0719 | 9.2042
19 | 1.3188 | 0.15991 | -0.0807 | 8.2471
19.5 | 1.2948 | 0.17531 | -0.0907 | 7.3858
20 | 1.2698 | 0.19177 | -0.1016 | 6.6215

## 47. Re 1M Mach 0.50 (1)
BIGFOIL.COM POLAR EXPORT
NACA63-612 a=0.5
NACA63-612 a=0.5 |  |  |  | Cl Max: | 1.356 | at alpha= | 7.5 | deg
JavaFoil+Calcfoil stall+Eppler ext transition |  |  |  | L/D Max: | 134.659 | at alpha= | 4 | deg
Re: | 1000000 |  |  | Cd Min: | 0.0068 | at alpha= | -0.5 | deg
Mach: | 0.5 |  |  | Cl=0 at alpha= | -3.8651 | deg
|  |  |  | @ Cl=0.1, Cd= | 0.0086371
|  |  |  | @ Cl=0.4, Cd= | 0.0079501
|  |  |  | @ Cl=0.6, Cd= | 0.00699
alpha (deg) | Cl | Cd | Cm | Cl/Cd
-20 | -0.9 | 0.19511 | -0.042 | -4.612
-19.5 | -0.871 | 0.18945 | -0.04 | -4.595
-19 | -0.843 | 0.18409 | -0.04 | -4.578
-18.5 | -0.815 | 0.17805 | -0.04 | -4.577
-18 | -0.788 | 0.17301 | -0.04 | -4.552
-17.5 | -0.76 | 0.16851 | -0.04 | -4.511
-17 | -0.733 | 0.16486 | -0.04 | -4.444
-16.5 | -0.704 | 0.16056 | -0.039 | -4.382
-16 | -0.675 | 0.15529 | -0.038 | -4.35
-15.5 | -0.648 | 0.14903 | -0.038 | -4.347
-15 | -0.62 | 0.1413 | -0.039 | -4.39
-14.5 | -0.593 | 0.1373 | -0.039 | -4.316
-14 | -0.565 | 0.13452 | -0.039 | -4.2
-13.5 | -0.536 | 0.1259 | -0.037 | -4.26
-13 | -0.508 | 0.12421 | -0.036 | -4.091
-12.5 | -0.481 | 0.11641 | -0.037 | -4.129
-12 | -0.453 | 0.11298 | -0.037 | -4.009
-11.5 | -0.425 | 0.11399 | -0.037 | -3.729
-11 | -0.397 | 0.1051 | -0.038 | -3.782
-10.5 | -0.37 | 0.10198 | -0.038 | -3.625
-10 | -0.341 | 0.09723 | -0.035 | -3.51
-9.5 | -0.314 | 0.09406 | -0.035 | -3.333
-9 | -0.286 | 0.08637 | -0.035 | -3.309
-8.5 | -0.258 | 0.08402 | -0.036 | -3.071
-8 | -0.23 | 0.08713 | -0.036 | -2.643
-7.5 | -0.202 | 0.06855 | -0.034 | -2.953
-7 | -0.175 | 0.05626 | -0.034 | -3.105
-6.5 | -0.147 | 0.06879 | -0.032 | -2.136
-6 | -0.197 | 0.0466 | -0.034 | -4.219
-5.5 | -0.163 | 0.04172 | -0.037 | -3.912
-5 | -0.119 | 0.03853 | -0.041 | -3.095
-4.5 | -0.07 | 0.03573 | -0.043 | -1.955
-4 | -0.017 | 0.03374 | -0.044 | -0.514
-3.5 | 0.046 | 0.00878 | -0.086 | 5.211
-3 | 0.114 | 0.0086 | -0.087 | 13.282
-2.5 | 0.183 | 0.00842 | -0.087 | 21.776
-2 | 0.253 | 0.00831 | -0.088 | 30.405
-1.5 | 0.322 | 0.00814 | -0.088 | 39.542
-1 | 0.393 | 0.00808 | -0.089 | 48.564
-0.5 | 0.462 | 0.0068 | -0.089 | 67.919
0 | 0.531 | 0.00688 | -0.09 | 77.167
0.5 | 0.6 | 0.00699 | -0.09 | 85.752
1 | 0.669 | 0.00712 | -0.091 | 93.897
1.5 | 0.737 | 0.0073 | -0.092 | 101.013
2 | 0.805 | 0.00708 | -0.092 | 113.584
2.5 | 0.87 | 0.00688 | -0.092 | 126.472
3 | 0.93 | 0.00717 | -0.092 | 129.646
3.5 | 0.994 | 0.00745 | -0.092 | 133.426
4 | 1.058 | 0.00785 | -0.093 | 134.659
4.5 | 1.119 | 0.00833 | -0.093 | 134.198
5 | 1.177 | 0.00887 | -0.093 | 132.649
5.5 | 1.232 | 0.00955 | -0.093 | 129.032
6 | 1.282 | 0.01032 | -0.094 | 124.164
6.5 | 1.306 | 0.02028 | -0.092 | 64.397
7 | 1.342 | 0.0219 | -0.092 | 61.27
7.5 | 1.356 | 0.02372 | -0.093 | 57.181
8 | 1.34 | 0.02595 | -0.093 | 51.647
8.5 | 1.255 | 0.02901 | -0.093 | 43.275
9 | 0.691 | 0.06858 | -0.036 | 10.073
9.5 | 0.717 | 0.06912 | -0.038 | 10.376
10 | 0.743 | 0.09129 | -0.037 | 8.137
10.5 | 0.77 | 0.09463 | -0.041 | 8.132
11 | 0.795 | 0.09997 | -0.041 | 7.955
11.5 | 0.821 | 0.10753 | -0.042 | 7.635
12 | 0.848 | 0.11343 | -0.046 | 7.475
12.5 | 0.873 | 0.117 | -0.046 | 7.465

## 48. Re 1M Mach 0.50 (2)
BIGFOIL.COM POLAR EXPORT
NACA63-612 a=0.5
NACA63-612 a=0.5 |  |  |  | Cl Max: | 1.3211 | at alpha= | 11 | deg
XFOIL ncrit=9 |  |  |  | L/D Max: | 156.577 | at alpha= | 5 | deg
Re: | 1000000 |  |  | Cd Min: | 0.25979 | at alpha= | -20 | deg
Mach: | 0.5 |  |  | Cl=0 at alpha= | -3.9271 | deg
|  |  |  | @ Cl=0.1, Cd= | 0.010393
|  |  |  | @ Cl=0.4, Cd= | 0.0079426
|  |  |  | @ Cl=0.6, Cd= | 0.0066278
alpha (deg) | Cl | Cd | Cm | Cl/Cd
-20 | -0.6523 | 0.25979 | 0.0429 | -2.5109
-19.5 | -0.6282 | 0.25212 | 0.0377 | -2.4917
-19 | -0.604 | 0.24443 | 0.0324 | -2.4711
-18.5 | -0.5796 | 0.23653 | 0.027 | -2.4504
-18 | -0.5553 | 0.22851 | 0.0218 | -2.4301
-17 | -0.5074 | 0.21191 | 0.0106 | -2.3944
-16.5 | -0.4885 | 0.20417 | 0.0065 | -2.3926
-16 | -0.4655 | 0.19669 | 0.003 | -2.3667
-15.5 | -0.443 | 0.18946 | -0.0012 | -2.3382
-15 | -0.4206 | 0.18183 | -0.0057 | -2.3131
-14.5 | -0.4 | 0.17353 | -0.0109 | -2.3051
-14 | -0.381 | 0.16532 | -0.0159 | -2.3046
-13.5 | -0.3616 | 0.15719 | -0.0206 | -2.3004
-13 | -0.3377 | 0.15023 | -0.0234 | -2.2479
-12.5 | -0.317 | 0.14288 | -0.0276 | -2.2186
-12 | -0.2986 | 0.13489 | -0.0322 | -2.2137
-10.5 | -0.2489 | 0.11161 | -0.0448 | -2.2301
-10 | -0.2308 | 0.10504 | -0.0483 | -2.1973
-9.5 | -0.2191 | 0.09721 | -0.0537 | -2.2539
-8.5 | -0.1954 | 0.08191 | -0.0622 | -2.3855
-8 | -0.1842 | 0.07556 | -0.0645 | -2.4378
-7.5 | -0.1789 | 0.06804 | -0.069 | -2.6293
-7 | -0.1814 | 0.05994 | -0.0739 | -3.0264
-6.5 | -0.1902 | 0.05139 | -0.0814 | -3.7011
-6 | -0.1853 | 0.03965 | -0.0936 | -4.6734
-5.5 | -0.1691 | 0.02866 | -0.0995 | -5.9002
-5 | -0.1356 | 0.0187 | -0.1012 | -7.2513
-4.5 | -0.0756 | 0.01511 | -0.1008 | -5.0033
-4 | -0.0097 | 0.01275 | -0.1 | -0.76078
-3.5 | 0.0568 | 0.01089 | -0.0995 | 5.2158
-3 | 0.1254 | 0.0101 | -0.0991 | 12.4158
-2.5 | 0.1938 | 0.00926 | -0.099 | 20.9287
-2 | 0.2631 | 0.00885 | -0.0991 | 29.7288
-1.5 | 0.3319 | 0.00853 | -0.0993 | 38.9097
-1 | 0.4003 | 0.00794 | -0.0999 | 50.4156
-0.5 | 0.4666 | 0.00713 | -0.1005 | 65.4418
0 | 0.535 | 0.00702 | -0.101 | 76.2108
0.5 | 0.6013 | 0.00662 | -0.1012 | 90.8308
1 | 0.6588 | 0.00627 | -0.0989 | 105.0718
1.5 | 0.7396 | 0.00621 | -0.1015 | 119.0982
2 | 0.8074 | 0.00641 | -0.1017 | 125.9594
2.5 | 0.8762 | 0.00655 | -0.102 | 133.771
3 | 0.9447 | 0.00676 | -0.1021 | 139.7485
3.5 | 1.0135 | 0.00695 | -0.1021 | 145.8273
4 | 1.0826 | 0.00715 | -0.102 | 151.4126
4.5 | 1.1505 | 0.0074 | -0.1014 | 155.473
5 | 1.2166 | 0.00777 | -0.1003 | 156.5766
5.5 | 1.2758 | 0.00849 | -0.0981 | 150.2709
6 | 1.3178 | 0.00991 | -0.0936 | 132.9768
6.5 | 1.3057 | 0.01279 | -0.0823 | 102.0876
7 | 1.2852 | 0.0171 | -0.0732 | 75.1579
7.5 | 1.2725 | 0.02188 | -0.0666 | 58.1581
8 | 1.267 | 0.02669 | -0.0613 | 47.471
8.5 | 1.274 | 0.03104 | -0.0571 | 41.0438
9 | 1.2888 | 0.03519 | -0.0537 | 36.624
9.5 | 1.3012 | 0.03986 | -0.0507 | 32.6443
10 | 1.3101 | 0.04518 | -0.0482 | 28.9973
10.5 | 1.3166 | 0.05106 | -0.0461 | 25.7854
11 | 1.3211 | 0.05747 | -0.0446 | 22.9876
11.5 | 1.3202 | 0.0648 | -0.0436 | 20.3735
12 | 1.3171 | 0.07283 | -0.0432 | 18.0846
12.5 | 1.3076 | 0.08217 | -0.0442 | 15.9134
13 | 1.289 | 0.0934 | -0.047 | 13.8009
13.5 | 1.2633 | 0.10656 | -0.0522 | 11.8553
14 | 1.2361 | 0.12097 | -0.0596 | 10.2182
14.5 | 1.2098 | 0.13628 | -0.0687 | 8.8773
15 | 1.1865 | 0.15225 | -0.079 | 7.7931
15.5 | 1.1668 | 0.16857 | -0.0898 | 6.9218
16 | 1.1517 | 0.18484 | -0.1004 | 6.2308

## 49. Re 2M Mach 0.00 (1)
BIGFOIL.COM POLAR EXPORT
NACA63-612 a=0.5
NACA63-612 a=0.5 |  |  |  | Cl Max: | 1.411 | at alpha= | 10.5 | deg
JavaFoil+Calcfoil stall+Eppler ext transition |  |  |  | L/D Max: | 184.516 | at alpha= | 5.5 | deg
Re: | 2000000 |  |  | Cd Min: | 0.00547 | at alpha= | 3.5 | deg
Mach: | 0 |  |  | Cl=0 at alpha= | -3.839 | deg
|  |  |  | @ Cl=0.1, Cd= | 0.00726
|  |  |  | @ Cl=0.4, Cd= | 0.00567
|  |  |  | @ Cl=0.6, Cd= | 0.005789
alpha (deg) | Cl | Cd | Cm | Cl/Cd
-18 | -0.425 | 0.16058 | -0.029 | -2.649
-17.5 | -0.439 | 0.15249 | -0.029 | -2.877
-17 | -0.452 | 0.14624 | -0.029 | -3.09
-16.5 | -0.464 | 0.13945 | -0.029 | -3.33
-16 | -0.476 | 0.13191 | -0.029 | -3.61
-15.5 | -0.487 | 0.12545 | -0.029 | -3.884
-15 | -0.497 | 0.11841 | -0.03 | -4.197
-14.5 | -0.505 | 0.11101 | -0.03 | -4.551
-14 | -0.512 | 0.10386 | -0.03 | -4.925
-13.5 | -0.516 | 0.09822 | -0.031 | -5.253
-13 | -0.518 | 0.09118 | -0.031 | -5.679
-12.5 | -0.517 | 0.08679 | -0.032 | -5.958
-12 | -0.513 | 0.08008 | -0.033 | -6.411
-11.5 | -0.506 | 0.07695 | -0.033 | -6.578
-11 | -0.496 | 0.0702 | -0.034 | -7.064
-10.5 | -0.482 | 0.06595 | -0.034 | -7.303
-10 | -0.464 | 0.06222 | -0.034 | -7.451
-9.5 | -0.442 | 0.0585 | -0.035 | -7.552
-9 | -0.417 | 0.05424 | -0.037 | -7.692
-8.5 | -0.389 | 0.05047 | -0.038 | -7.707
-8 | -0.359 | 0.04536 | -0.042 | -7.915
-7.5 | -0.397 | 0.00849 | -0.072 | -46.767
-7 | -0.35 | 0.00824 | -0.072 | -42.445
-6.5 | -0.3 | 0.00798 | -0.072 | -37.525
-6 | -0.247 | 0.00832 | -0.073 | -29.655
-5.5 | -0.191 | 0.00809 | -0.073 | -23.656
-5 | -0.135 | 0.00786 | -0.074 | -17.164
-4.5 | -0.077 | 0.00769 | -0.074 | -10.063
-4 | -0.019 | 0.00752 | -0.074 | -2.522
-3.5 | 0.04 | 0.00736 | -0.075 | 5.449
-3 | 0.1 | 0.00726 | -0.075 | 13.731
-2.5 | 0.159 | 0.00712 | -0.076 | 22.378
-2 | 0.219 | 0.007 | -0.076 | 31.336
-1.5 | 0.279 | 0.00695 | -0.077 | 40.213
-1 | 0.34 | 0.00685 | -0.077 | 49.637
-0.5 | 0.4 | 0.00567 | -0.077 | 70.479
0 | 0.46 | 0.00567 | -0.078 | 81.095
0.5 | 0.519 | 0.00572 | -0.078 | 90.837
1 | 0.579 | 0.00574 | -0.079 | 100.795
1.5 | 0.639 | 0.00588 | -0.079 | 108.563
2 | 0.698 | 0.00603 | -0.08 | 115.747
2.5 | 0.758 | 0.00621 | -0.08 | 121.919
3 | 0.814 | 0.00559 | -0.081 | 145.527
3.5 | 0.872 | 0.00547 | -0.081 | 159.327
4 | 0.93 | 0.00558 | -0.081 | 166.756
4.5 | 0.987 | 0.00573 | -0.082 | 172.25
5 | 1.043 | 0.00566 | -0.082 | 184.384
5.5 | 1.097 | 0.00595 | -0.083 | 184.516
6 | 1.149 | 0.00697 | -0.083 | 164.93
6.5 | 1.198 | 0.00743 | -0.083 | 161.207
7 | 1.225 | 0.01371 | -0.082 | 89.385
7.5 | 1.268 | 0.01448 | -0.082 | 87.54
8 | 1.306 | 0.01541 | -0.083 | 84.759
8.5 | 1.34 | 0.01627 | -0.083 | 82.37
9 | 1.37 | 0.01734 | -0.083 | 78.987
9.5 | 1.391 | 0.01835 | -0.083 | 75.791
10 | 1.404 | 0.01948 | -0.084 | 72.093
10.5 | 1.411 | 0.02089 | -0.084 | 67.56
11 | 1.411 | 0.0222 | -0.084 | 63.559
11.5 | 1.404 | 0.02359 | -0.084 | 59.491
12 | 1.389 | 0.02516 | -0.084 | 55.214
12.5 | 1.368 | 0.02699 | -0.085 | 50.684
13 | 1.34 | 0.02951 | -0.085 | 45.387
13.5 | 1.307 | 0.03129 | -0.085 | 41.776
14 | 1.27 | 0.03361 | -0.085 | 37.768
14.5 | 1.227 | 0.03656 | -0.085 | 33.557
15 | 1.177 | 0.04123 | -0.084 | 28.547
15.5 | 1.12 | 0.04808 | -0.083 | 23.298

## 50. Re 2M Mach 0.00 (2)
BIGFOIL.COM POLAR EXPORT
NACA63-612 a=0.5
NACA63-612 a=0.5 |  |  |  | Cl Max: | 1.6274 | at alpha= | 17.5 | deg
XFOIL ncrit=9 |  |  |  | L/D Max: | 189.509 | at alpha= | 4.5 | deg
Re: | 2000000 |  |  | Cd Min: | 0.10715 | at alpha= | 20 | deg
Mach: | 0 |  |  | Cl=0 at alpha= | -3.9014 | deg
|  |  |  | @ Cl=0.1, Cd= | 0.0071932
|  |  |  | @ Cl=0.4, Cd= | 0.0054786
|  |  |  | @ Cl=0.6, Cd= | 0.0045883
alpha (deg) | Cl | Cd | Cm | Cl/Cd
-14.5 | -1.0475 | 0.03123 | -0.082 | -33.5415
-13.5 | -1.0055 | 0.0248 | -0.0802 | -40.5444
-13 | -0.9675 | 0.0227 | -0.0797 | -42.6211
-12.5 | -0.9254 | 0.02086 | -0.0793 | -44.3624
-12 | -0.8797 | 0.01934 | -0.079 | -45.486
-11.5 | -0.8308 | 0.01818 | -0.0789 | -45.6986
-11 | -0.7853 | 0.01613 | -0.0786 | -48.6857
-10.5 | -0.7354 | 0.01481 | -0.0785 | -49.6556
-10 | -0.6823 | 0.01408 | -0.0785 | -48.4588
-9.5 | -0.6287 | 0.01332 | -0.0786 | -47.1997
-8.5 | -0.521 | 0.01162 | -0.0787 | -44.8365
-8 | -0.4656 | 0.01106 | -0.079 | -42.0976
-7.5 | -0.4094 | 0.01062 | -0.0792 | -38.5499
-7 | -0.3529 | 0.01024 | -0.0795 | -34.4629
-6.5 | -0.2974 | 0.00944 | -0.0797 | -31.5042
-6 | -0.2404 | 0.00915 | -0.0801 | -26.2732
-5.5 | -0.1832 | 0.00882 | -0.0804 | -20.771
-4.5 | -0.069 | 0.00799 | -0.0812 | -8.6358
-4 | -0.0114 | 0.00774 | -0.0816 | -1.4729
-3.5 | 0.0464 | 0.00749 | -0.0821 | 6.1949
-3 | 0.1042 | 0.00717 | -0.0825 | 14.5328
-2.5 | 0.162 | 0.00704 | -0.083 | 23.0114
-2 | 0.2201 | 0.0068 | -0.0835 | 32.3676
-1.5 | 0.278 | 0.00654 | -0.084 | 42.5076
-1 | 0.3352 | 0.00609 | -0.0847 | 55.0411
-0.5 | 0.3923 | 0.0055 | -0.0854 | 71.3273
0 | 0.45 | 0.00534 | -0.086 | 84.2697
0.5 | 0.5077 | 0.00521 | -0.0865 | 97.4472
1 | 0.5641 | 0.00475 | -0.0869 | 118.7579
1.5 | 0.6174 | 0.00451 | -0.0864 | 136.8958
2 | 0.6757 | 0.00438 | -0.0867 | 154.2694
2.5 | 0.7363 | 0.00449 | -0.0879 | 163.9866
3 | 0.794 | 0.00458 | -0.0885 | 173.3624
3.5 | 0.8512 | 0.00472 | -0.089 | 180.339
4 | 0.9082 | 0.00487 | -0.0895 | 186.4887
4.5 | 0.9646 | 0.00509 | -0.0899 | 189.5088
5 | 1.0186 | 0.00557 | -0.09 | 182.8725
5.5 | 1.0714 | 0.00616 | -0.09 | 173.9286
6 | 1.1189 | 0.00723 | -0.0894 | 154.758
6.5 | 1.1605 | 0.00872 | -0.0879 | 133.0849
7 | 1.1988 | 0.01023 | -0.0859 | 117.1848
7.5 | 1.2373 | 0.01148 | -0.0839 | 107.7787
8 | 1.2727 | 0.0127 | -0.0813 | 100.2126
8.5 | 1.3083 | 0.01368 | -0.0787 | 95.636
9 | 1.3317 | 0.0147 | -0.0739 | 90.5918
9.5 | 1.3582 | 0.01579 | -0.0703 | 86.0165
10 | 1.3829 | 0.01723 | -0.0669 | 80.2612
10.5 | 1.4102 | 0.01869 | -0.0642 | 75.4521
11 | 1.4319 | 0.02063 | -0.0612 | 69.4086
11.5 | 1.4592 | 0.02233 | -0.0591 | 65.3471
12 | 1.4821 | 0.02442 | -0.0568 | 60.6921
12.5 | 1.5005 | 0.02696 | -0.0544 | 55.6565
13 | 1.5231 | 0.02928 | -0.0527 | 52.0184
13.5 | 1.5416 | 0.03202 | -0.0509 | 48.1449
14 | 1.5564 | 0.03523 | -0.0491 | 44.1783
14.5 | 1.5736 | 0.03836 | -0.0477 | 41.0219
15 | 1.5868 | 0.04205 | -0.0465 | 37.736
15.5 | 1.5958 | 0.04634 | -0.0455 | 34.4368
16 | 1.6062 | 0.05069 | -0.0449 | 31.6867
16.5 | 1.6159 | 0.05529 | -0.0445 | 29.2259
17 | 1.6245 | 0.06019 | -0.0446 | 26.9895
17.5 | 1.6274 | 0.06601 | -0.0449 | 24.6538
18 | 1.6208 | 0.07343 | -0.0459 | 22.0727
18.5 | 1.6127 | 0.08141 | -0.0475 | 19.8096
19 | 1.6097 | 0.08898 | -0.0496 | 18.0906
19.5 | 1.6014 | 0.09766 | -0.0524 | 16.3977
20 | 1.5901 | 0.10715 | -0.0559 | 14.8399

## 51. Re 2M Mach 0.10 (1)
BIGFOIL.COM POLAR EXPORT
NACA63-612 a=0.5
NACA63-612 a=0.5 |  |  |  | Cl Max: | 1.408 | at alpha= | 10.5 | deg
JavaFoil+Calcfoil stall+Eppler ext transition |  |  |  | L/D Max: | 184.108 | at alpha= | 5 | deg
Re: | 2000000 |  |  | Cd Min: | 0.00548 | at alpha= | 3.5 | deg
Mach: | 0.1 |  |  | Cl=0 at alpha= | -3.839 | deg
|  |  |  | @ Cl=0.1, Cd= | 0.00727
|  |  |  | @ Cl=0.4, Cd= | 0.0057093
|  |  |  | @ Cl=0.6, Cd= | 0.005796
alpha (deg) | Cl | Cd | Cm | Cl/Cd
-17.5 | -0.394 | 0.1563 | -0.029 | -2.523
-17 | -0.41 | 0.15019 | -0.029 | -2.729
-16.5 | -0.425 | 0.14208 | -0.029 | -2.992
-16 | -0.44 | 0.13271 | -0.029 | -3.313
-15.5 | -0.453 | 0.12576 | -0.029 | -3.605
-15 | -0.466 | 0.11917 | -0.029 | -3.911
-14.5 | -0.477 | 0.11107 | -0.03 | -4.297
-14 | -0.487 | 0.10616 | -0.03 | -4.586
-13.5 | -0.494 | 0.09837 | -0.03 | -5.023
-13 | -0.499 | 0.09307 | -0.031 | -5.362
-12.5 | -0.501 | 0.08878 | -0.031 | -5.645
-12 | -0.5 | 0.08198 | -0.033 | -6.104
-11.5 | -0.496 | 0.07753 | -0.032 | -6.391
-11 | -0.487 | 0.07073 | -0.033 | -6.892
-10.5 | -0.475 | 0.06766 | -0.034 | -7.023
-10 | -0.459 | 0.06259 | -0.034 | -7.334
-9.5 | -0.439 | 0.05884 | -0.034 | -7.456
-9 | -0.415 | 0.05483 | -0.036 | -7.573
-8.5 | -0.388 | 0.05099 | -0.038 | -7.604
-8 | -0.358 | 0.04649 | -0.041 | -7.693
-7.5 | -0.355 | 0.02052 | -0.062 | -17.287
-7 | -0.35 | 0.00826 | -0.072 | -42.41
-6.5 | -0.3 | 0.008 | -0.073 | -37.536
-6 | -0.247 | 0.00833 | -0.073 | -29.721
-5.5 | -0.192 | 0.00811 | -0.074 | -23.69
-5 | -0.136 | 0.00786 | -0.074 | -17.23
-4.5 | -0.078 | 0.00771 | -0.074 | -10.077
-4 | -0.019 | 0.00753 | -0.075 | -2.53
-3.5 | 0.04 | 0.00737 | -0.075 | 5.468
-3 | 0.1 | 0.00727 | -0.076 | 13.774
-2.5 | 0.16 | 0.00713 | -0.076 | 22.47
-2 | 0.22 | 0.00701 | -0.077 | 31.441
-1.5 | 0.281 | 0.00694 | -0.077 | 40.451
-1 | 0.342 | 0.00685 | -0.077 | 49.882
-0.5 | 0.402 | 0.00567 | -0.078 | 70.805
0 | 0.462 | 0.00567 | -0.078 | 81.504
0.5 | 0.522 | 0.00572 | -0.079 | 91.292
1 | 0.582 | 0.00576 | -0.079 | 100.963
1.5 | 0.642 | 0.00588 | -0.08 | 109.139
2 | 0.702 | 0.00603 | -0.08 | 116.287
2.5 | 0.762 | 0.00621 | -0.081 | 122.551
3 | 0.818 | 0.00566 | -0.081 | 144.594
3.5 | 0.876 | 0.00548 | -0.081 | 159.847
4 | 0.935 | 0.00563 | -0.082 | 165.992
4.5 | 0.992 | 0.00574 | -0.082 | 172.798
5 | 1.048 | 0.00569 | -0.083 | 184.108
5.5 | 1.103 | 0.00599 | -0.083 | 183.985
6 | 1.154 | 0.00702 | -0.083 | 164.525
6.5 | 1.203 | 0.00752 | -0.084 | 160.054
7 | 1.23 | 0.01384 | -0.082 | 88.858
7.5 | 1.272 | 0.01466 | -0.083 | 86.795
8 | 1.31 | 0.01561 | -0.083 | 83.889
8.5 | 1.344 | 0.0165 | -0.083 | 81.444
9 | 1.373 | 0.01756 | -0.083 | 78.162
9.5 | 1.392 | 0.0186 | -0.084 | 74.848
10 | 1.404 | 0.01976 | -0.084 | 71.036
10.5 | 1.408 | 0.02121 | -0.084 | 66.393
11 | 1.405 | 0.02261 | -0.084 | 62.152
11.5 | 1.394 | 0.02408 | -0.085 | 57.901
12 | 1.376 | 0.02583 | -0.085 | 53.259
12.5 | 1.35 | 0.02755 | -0.085 | 49.01
13 | 1.316 | 0.0303 | -0.085 | 43.436
13.5 | 1.277 | 0.03298 | -0.085 | 38.715
14 | 1.231 | 0.03617 | -0.085 | 34.036
14.5 | 1.185 | 0.03821 | -0.085 | 31.027
15 | 1.124 | 0.04497 | -0.084 | 25.004
15.5 | 1.007 | 0.0777 | -0.074 | 12.965

## 52. Re 2M Mach 0.10 (2)
BIGFOIL.COM POLAR EXPORT
NACA63-612 a=0.5
NACA63-612 a=0.5 |  |  |  | Cl Max: | 1.6145 | at alpha= | 17 | deg
XFOIL ncrit=9 |  |  |  | L/D Max: | 189.22 | at alpha= | 4.5 | deg
Re: | 2000000 |  |  | Cd Min: | 0.21296 | at alpha= | -18.5 | deg
Mach: | 0.1 |  |  | Cl=0 at alpha= | -3.9005 | deg
|  |  |  | @ Cl=0.1, Cd= | 0.0072206
|  |  |  | @ Cl=0.4, Cd= | 0.0055048
|  |  |  | @ Cl=0.6, Cd= | 0.0046296
alpha (deg) | Cl | Cd | Cm | Cl/Cd
-18.5 | -0.5445 | 0.21296 | 0.0199 | -2.5568
-18 | -0.5252 | 0.20741 | 0.0159 | -2.5322
-17 | -0.4813 | 0.19403 | 0.0055 | -2.4805
-16.5 | -0.469 | 0.18625 | 0.0026 | -2.5181
-16 | -0.4539 | 0.17887 | -0.0011 | -2.5376
-15.5 | -0.4387 | 0.17122 | -0.005 | -2.5622
-14 | -0.9394 | 0.03675 | -0.0839 | -25.5619
-13.5 | -0.9775 | 0.02977 | -0.0828 | -32.8351
-13 | -0.9544 | 0.02628 | -0.0821 | -36.3166
-12.5 | -0.9201 | 0.02353 | -0.0815 | -39.1033
-12 | -0.8794 | 0.02127 | -0.0811 | -41.3446
-11 | -0.7839 | 0.01826 | -0.0805 | -42.9299
-10.5 | -0.7406 | 0.0155 | -0.08 | -47.7806
-10 | -0.6876 | 0.0146 | -0.0799 | -47.0959
-9.5 | -0.6336 | 0.01377 | -0.0798 | -46.0131
-9 | -0.5791 | 0.01299 | -0.0798 | -44.5804
-8.5 | -0.5234 | 0.01239 | -0.0799 | -42.2437
-8 | -0.4695 | 0.01122 | -0.0799 | -41.8449
-7.5 | -0.4128 | 0.01078 | -0.0801 | -38.2931
-7 | -0.3559 | 0.01035 | -0.0803 | -34.3865
-6.5 | -0.2996 | 0.00961 | -0.0804 | -31.1759
-6 | -0.2424 | 0.00922 | -0.0807 | -26.2907
-5.5 | -0.1847 | 0.00887 | -0.0811 | -20.823
-5 | -0.1268 | 0.00864 | -0.0814 | -14.6759
-4.5 | -0.0696 | 0.00802 | -0.0818 | -8.6783
-4 | -0.0116 | 0.00777 | -0.0822 | -1.4929
-3.5 | 0.0467 | 0.00756 | -0.0826 | 6.1772
-3 | 0.1048 | 0.00719 | -0.083 | 14.5758
-2.5 | 0.163 | 0.00706 | -0.0835 | 23.0878
-2 | 0.2215 | 0.00681 | -0.084 | 32.5257
-1.5 | 0.2798 | 0.00657 | -0.0845 | 42.5875
-1 | 0.3373 | 0.00611 | -0.0851 | 55.2046
-0.5 | 0.3948 | 0.00552 | -0.0859 | 71.5217
0 | 0.4528 | 0.00535 | -0.0864 | 84.6355
0.5 | 0.5109 | 0.00522 | -0.087 | 97.8736
1 | 0.5677 | 0.00478 | -0.0874 | 118.7657
1.5 | 0.6214 | 0.00453 | -0.0869 | 137.1744
2 | 0.6795 | 0.0044 | -0.0871 | 154.4318
2.5 | 0.7409 | 0.00452 | -0.0884 | 163.9159
3 | 0.799 | 0.0046 | -0.089 | 173.6957
3.5 | 0.8566 | 0.00473 | -0.0895 | 181.0994
4 | 0.914 | 0.00489 | -0.0899 | 186.9121
4.5 | 0.9707 | 0.00513 | -0.0903 | 189.2203
5 | 1.0252 | 0.0056 | -0.0904 | 183.0714
5.5 | 1.0781 | 0.00621 | -0.0904 | 173.6071
6 | 1.1254 | 0.00733 | -0.0896 | 153.5334
6.5 | 1.1667 | 0.00884 | -0.088 | 131.9796
7 | 1.2047 | 0.01036 | -0.0859 | 116.2838
7.5 | 1.2423 | 0.01165 | -0.0836 | 106.6352
8 | 1.2766 | 0.0129 | -0.0808 | 98.9612
8.5 | 1.3103 | 0.01386 | -0.0776 | 94.5382
9 | 1.3315 | 0.01497 | -0.0726 | 88.9446
9.5 | 1.3583 | 0.01618 | -0.0691 | 83.9493
10 | 1.3837 | 0.01768 | -0.0658 | 78.2636
10.5 | 1.4105 | 0.01926 | -0.0631 | 73.2347
11 | 1.4323 | 0.02129 | -0.0602 | 67.2757
11.5 | 1.4594 | 0.02308 | -0.058 | 63.2322
12 | 1.481 | 0.02536 | -0.0557 | 58.3991
12.5 | 1.5007 | 0.0279 | -0.0534 | 53.7885
13 | 1.5219 | 0.03043 | -0.0516 | 50.0131
13.5 | 1.5365 | 0.03361 | -0.0495 | 45.7156
14 | 1.5548 | 0.03664 | -0.048 | 42.4345
14.5 | 1.5706 | 0.04005 | -0.0467 | 39.216
15 | 1.5781 | 0.04446 | -0.0454 | 35.4948
15.5 | 1.5917 | 0.04847 | -0.0446 | 32.8389
16 | 1.6008 | 0.05311 | -0.044 | 30.1412
16.5 | 1.6087 | 0.05813 | -0.0438 | 27.6742
17 | 1.6145 | 0.06356 | -0.044 | 25.4012
17.5 | 1.6124 | 0.0703 | -0.0447 | 22.936
18 | 1.5998 | 0.07888 | -0.0462 | 20.2814
18.5 | 1.5973 | 0.08638 | -0.0481 | 18.4915
19 | 1.5905 | 0.09484 | -0.0507 | 16.7704
19.5 | 1.5784 | 0.10449 | -0.0541 | 15.1058
20 | 1.5631 | 0.11499 | -0.0585 | 13.5934

## 53. Re 2M Mach 0.25 (1)
BIGFOIL.COM POLAR EXPORT
NACA63-612 a=0.5
NACA63-612 a=0.5 |  |  |  | Cl Max: | 1.393 | at alpha= | 9.5 | deg
JavaFoil+Calcfoil stall+Eppler ext transition |  |  |  | L/D Max: | 181.512 | at alpha= | 5 | deg
Re: | 2000000 |  |  | Cd Min: | 0.00562 | at alpha= | 4.5 | deg
Mach: | 0.25 |  |  | Cl=0 at alpha= | -3.8361 | deg
|  |  |  | @ Cl=0.1, Cd= | 0.0073448
|  |  |  | @ Cl=0.4, Cd= | 0.00597
|  |  |  | @ Cl=0.6, Cd= | 0.0058542
alpha (deg) | Cl | Cd | Cm | Cl/Cd
-15.5 | -0.068 | 0.13045 | -0.031 | -0.52
-15 | -0.148 | 0.12772 | -0.031 | -1.162
-14.5 | -0.208 | 0.12077 | -0.031 | -1.721
-14 | -0.254 | 0.11322 | -0.031 | -2.246
-13.5 | -0.294 | 0.10749 | -0.031 | -2.739
-13 | -0.329 | 0.10403 | -0.031 | -3.165
-12.5 | -0.359 | 0.09734 | -0.031 | -3.688
-12 | -0.383 | 0.09171 | -0.031 | -4.179
-11.5 | -0.402 | 0.08553 | -0.031 | -4.697
-11 | -0.414 | 0.07844 | -0.032 | -5.278
-10.5 | -0.42 | 0.07191 | -0.033 | -5.839
-10 | -0.419 | 0.06546 | -0.034 | -6.4
-9.5 | -0.411 | 0.06105 | -0.034 | -6.736
-9 | -0.397 | 0.05742 | -0.035 | -6.916
-8.5 | -0.377 | 0.05324 | -0.036 | -7.079
-8 | -0.351 | 0.04977 | -0.036 | -7.051
-7.5 | -0.321 | 0.04584 | -0.039 | -6.996
-7 | -0.29 | 0.03893 | -0.047 | -7.441
-6.5 | -0.304 | 0.00818 | -0.075 | -37.205
-6 | -0.252 | 0.00851 | -0.075 | -29.575
-5.5 | -0.196 | 0.00825 | -0.076 | -23.781
-5 | -0.139 | 0.00799 | -0.076 | -17.351
-4.5 | -0.08 | 0.0078 | -0.076 | -10.21
-4 | -0.02 | 0.00762 | -0.077 | -2.564
-3.5 | 0.041 | 0.00744 | -0.077 | 5.556
-3 | 0.103 | 0.00734 | -0.078 | 14.002
-2.5 | 0.165 | 0.00719 | -0.078 | 22.881
-2 | 0.226 | 0.00706 | -0.079 | 32.08
-1.5 | 0.288 | 0.00699 | -0.079 | 41.251
-1 | 0.351 | 0.00695 | -0.08 | 50.515
-0.5 | 0.413 | 0.00571 | -0.08 | 72.283
0 | 0.475 | 0.00573 | -0.08 | 82.788
0.5 | 0.536 | 0.00575 | -0.081 | 93.286
1 | 0.598 | 0.00585 | -0.081 | 102.265
1.5 | 0.66 | 0.00598 | -0.082 | 110.261
2 | 0.721 | 0.00615 | -0.082 | 117.309
2.5 | 0.783 | 0.00633 | -0.083 | 123.556
3 | 0.84 | 0.00579 | -0.083 | 145.068
3.5 | 0.9 | 0.00564 | -0.084 | 159.581
4 | 0.96 | 0.00578 | -0.084 | 165.983
4.5 | 1.019 | 0.00562 | -0.084 | 181.134
5 | 1.075 | 0.00592 | -0.085 | 181.512
5.5 | 1.13 | 0.0069 | -0.085 | 163.84
6 | 1.181 | 0.00736 | -0.085 | 160.388
6.5 | 1.229 | 0.00795 | -0.086 | 154.64
7 | 1.256 | 0.01466 | -0.084 | 85.617
7.5 | 1.296 | 0.01557 | -0.085 | 83.199
8 | 1.331 | 0.01659 | -0.085 | 80.233
8.5 | 1.361 | 0.01768 | -0.085 | 76.98
9 | 1.384 | 0.01882 | -0.085 | 73.535
9.5 | 1.393 | 0.0201 | -0.086 | 69.281
10 | 1.391 | 0.02159 | -0.086 | 64.431
10.5 | 1.377 | 0.02325 | -0.086 | 59.237
11 | 1.351 | 0.02517 | -0.086 | 53.673
11.5 | 1.312 | 0.02725 | -0.086 | 48.131
12 | 1.259 | 0.02976 | -0.086 | 42.298
12.5 | 1.195 | 0.03204 | -0.086 | 37.284
13 | 1.115 | 0.03592 | -0.086 | 31.049
13.5 | 0.892 | 0.09842 | -0.049 | 9.065
14 | 0.813 | 0.10627 | -0.045 | 7.647
14.5 | 0.727 | 0.11491 | -0.041 | 6.331

## 54. Re 2M Mach 0.25 (2)
BIGFOIL.COM POLAR EXPORT
NACA63-612 a=0.5
NACA63-612 a=0.5 |  |  |  | Cl Max: | 1.5524 | at alpha= | 15.5 | deg
XFOIL ncrit=9 |  |  |  | L/D Max: | 191.103 | at alpha= | 4.5 | deg
Re: | 2000000 |  |  | Cd Min: | 0.16495 | at alpha= | 20 | deg
Mach: | 0.25 |  |  | Cl=0 at alpha= | -3.896 | deg
|  |  |  | @ Cl=0.1, Cd= | 0.0073485
|  |  |  | @ Cl=0.4, Cd= | 0.0057101
|  |  |  | @ Cl=0.6, Cd= | 0.0048478
alpha (deg) | Cl | Cd | Cm | Cl/Cd
-14.5 | -0.4065 | 0.15985 | -0.0119 | -2.543
-14 | -0.3871 | 0.15386 | -0.0156 | -2.5159
-13.5 | -0.3707 | 0.14655 | -0.0196 | -2.5295
-13 | -0.3599 | 0.13684 | -0.0243 | -2.6301
-12.5 | -0.3472 | 0.12876 | -0.0284 | -2.6965
-12 | -0.337 | 0.12105 | -0.0321 | -2.784
-11.5 | -0.3294 | 0.11232 | -0.0364 | -2.9327
-11 | -0.3315 | 0.10118 | -0.0417 | -3.2763
-10.5 | -0.3462 | 0.08877 | -0.048 | -3.9
-10 | -0.3541 | 0.07907 | -0.0534 | -4.4783
-9.5 | -0.6468 | 0.01927 | -0.0871 | -33.5651
-9 | -0.5966 | 0.01691 | -0.0865 | -35.2809
-8.5 | -0.5427 | 0.01513 | -0.0859 | -35.8691
-8 | -0.4872 | 0.0135 | -0.0854 | -36.0889
-7 | -0.3714 | 0.01129 | -0.0848 | -32.8964
-6.5 | -0.3119 | 0.01063 | -0.0846 | -29.3415
-6 | -0.2532 | 0.00966 | -0.0845 | -26.2112
-5.5 | -0.1929 | 0.00928 | -0.0846 | -20.7866
-5 | -0.1326 | 0.00886 | -0.0847 | -14.9661
-4.5 | -0.073 | 0.00824 | -0.0849 | -8.8592
-4 | -0.0126 | 0.00794 | -0.0851 | -1.5869
-3.5 | 0.048 | 0.00766 | -0.0855 | 6.2663
-3 | 0.1081 | 0.0073 | -0.0858 | 14.8082
-2.5 | 0.1687 | 0.0071 | -0.0862 | 23.7606
-2 | 0.2292 | 0.00688 | -0.0867 | 33.314
-1.5 | 0.2895 | 0.0067 | -0.0872 | 43.209
-1 | 0.3494 | 0.00624 | -0.0878 | 55.9936
-0.5 | 0.4086 | 0.00562 | -0.0885 | 72.7046
0 | 0.4684 | 0.00544 | -0.0891 | 86.1029
0.5 | 0.5288 | 0.0053 | -0.0897 | 99.7736
1 | 0.5875 | 0.00491 | -0.0902 | 119.6538
1.5 | 0.6438 | 0.00463 | -0.0898 | 139.0497
2 | 0.7001 | 0.00449 | -0.0891 | 155.9243
2.5 | 0.7667 | 0.00459 | -0.0911 | 167.037
3 | 0.8267 | 0.00471 | -0.0916 | 175.5202
3.5 | 0.8868 | 0.00483 | -0.0921 | 183.6025
4 | 0.9461 | 0.00503 | -0.0925 | 188.0915
4.5 | 1.0052 | 0.00526 | -0.0928 | 191.1027
5 | 1.0614 | 0.00578 | -0.0927 | 183.6332
5.5 | 1.1155 | 0.00649 | -0.0924 | 171.8798
6 | 1.1614 | 0.00783 | -0.0909 | 148.3269
6.5 | 1.1998 | 0.00954 | -0.0884 | 125.7652
7 | 1.2339 | 0.01117 | -0.0852 | 110.4655
7.5 | 1.2651 | 0.01262 | -0.0813 | 100.2456
8 | 1.2852 | 0.01392 | -0.0755 | 92.3276
8.5 | 1.3088 | 0.0153 | -0.0709 | 85.5425
9 | 1.3349 | 0.01689 | -0.0672 | 79.0349
9.5 | 1.3603 | 0.01872 | -0.0638 | 72.6656
10 | 1.3877 | 0.0206 | -0.0609 | 67.3641
10.5 | 1.4105 | 0.02291 | -0.0579 | 61.567
11 | 1.4346 | 0.02524 | -0.0553 | 56.8384
11.5 | 1.4562 | 0.02787 | -0.0527 | 52.2497
12 | 1.4754 | 0.03084 | -0.0503 | 47.8405
12.5 | 1.4942 | 0.03396 | -0.0481 | 43.9988
13 | 1.5072 | 0.0378 | -0.046 | 39.873
13.5 | 1.5252 | 0.04142 | -0.0445 | 36.8228
14 | 1.5347 | 0.04603 | -0.0431 | 33.3413
14.5 | 1.5416 | 0.05119 | -0.042 | 30.1153
15 | 1.5481 | 0.05663 | -0.0414 | 27.3371
15.5 | 1.5524 | 0.06264 | -0.0413 | 24.7829
16 | 1.5521 | 0.06951 | -0.0417 | 22.3292
16.5 | 1.5474 | 0.07732 | -0.0429 | 20.0129
17 | 1.5341 | 0.08677 | -0.0452 | 17.6801
17.5 | 1.5117 | 0.09813 | -0.0489 | 15.4051
18 | 1.4905 | 0.10996 | -0.0536 | 13.5549
18.5 | 1.4701 | 0.12215 | -0.0592 | 12.0352
19 | 1.4468 | 0.13539 | -0.0662 | 10.6862
19.5 | 1.4189 | 0.14998 | -0.0747 | 9.4606
20 | 1.3921 | 0.16495 | -0.0841 | 8.4395

## 55. Re 2M Mach 0.50 (1)
BIGFOIL.COM POLAR EXPORT
NACA63-612 a=0.5
NACA63-612 a=0.5 |  |  |  | Cl Max: | 1.363 | at alpha= | 7.5 | deg
JavaFoil+Calcfoil stall+Eppler ext transition |  |  |  | L/D Max: | 153.791 | at alpha= | 4.5 | deg
Re: | 2000000 |  |  | Cd Min: | 0.00596 | at alpha= | -0.5 | deg
Mach: | 0.5 |  |  | Cl=0 at alpha= | -3.8433 | deg
|  |  |  | @ Cl=0.1, Cd= | 0.0076132
|  |  |  | @ Cl=0.4, Cd= | 0.0070023
|  |  |  | @ Cl=0.6, Cd= | 0.00609
alpha (deg) | Cl | Cd | Cm | Cl/Cd
-20 | -0.9 | 0.1769 | -0.042 | -5.089
-19.5 | -0.872 | 0.17393 | -0.041 | -5.012
-19 | -0.843 | 0.16725 | -0.04 | -5.041
-18.5 | -0.815 | 0.16035 | -0.04 | -5.085
-18 | -0.788 | 0.15553 | -0.04 | -5.065
-17.5 | -0.76 | 0.15103 | -0.04 | -5.034
-17 | -0.733 | 0.14743 | -0.04 | -4.97
-16.5 | -0.704 | 0.14382 | -0.04 | -4.898
-16 | -0.676 | 0.13787 | -0.039 | -4.902
-15.5 | -0.648 | 0.13322 | -0.039 | -4.865
-15 | -0.621 | 0.12797 | -0.039 | -4.849
-14.5 | -0.593 | 0.12397 | -0.039 | -4.783
-14 | -0.565 | 0.11915 | -0.039 | -4.744
-13.5 | -0.537 | 0.11321 | -0.039 | -4.743
-13 | -0.508 | 0.1086 | -0.037 | -4.682
-12.5 | -0.481 | 0.10393 | -0.038 | -4.627
-12 | -0.453 | 0.09877 | -0.038 | -4.588
-11.5 | -0.425 | 0.10017 | -0.038 | -4.245
-11 | -0.398 | 0.09228 | -0.038 | -4.309
-10.5 | -0.37 | 0.09049 | -0.039 | -4.089
-10 | -0.342 | 0.0786 | -0.036 | -4.345
-9.5 | -0.314 | 0.06839 | -0.037 | -4.588
-9 | -0.286 | 0.07694 | -0.037 | -3.717
-8.5 | -0.258 | 0.075 | -0.037 | -3.443
-8 | -0.231 | 0.0526 | -0.037 | -4.383
-7.5 | -0.203 | 0.06236 | -0.036 | -3.249
-7 | -0.175 | 0.05221 | -0.036 | -3.35
-6.5 | -0.147 | 0.05274 | -0.035 | -2.789
-6 | -0.197 | 0.04346 | -0.037 | -4.53
-5.5 | -0.164 | 0.03972 | -0.041 | -4.118
-5 | -0.148 | 0.00853 | -0.085 | -17.355
-4.5 | -0.087 | 0.00829 | -0.085 | -10.446
-4 | -0.021 | 0.00797 | -0.086 | -2.694
-3.5 | 0.046 | 0.00778 | -0.086 | 5.886
-3 | 0.114 | 0.00757 | -0.087 | 15.095
-2.5 | 0.183 | 0.00743 | -0.087 | 24.666
-2 | 0.253 | 0.0073 | -0.088 | 34.6
-1.5 | 0.322 | 0.00721 | -0.088 | 44.695
-1 | 0.393 | 0.00712 | -0.089 | 55.119
-0.5 | 0.462 | 0.00596 | -0.089 | 77.49
0 | 0.531 | 0.006 | -0.09 | 88.515
0.5 | 0.6 | 0.00609 | -0.09 | 98.539
1 | 0.669 | 0.00627 | -0.091 | 106.677
1.5 | 0.737 | 0.0065 | -0.092 | 113.431
2 | 0.806 | 0.00675 | -0.092 | 119.36
2.5 | 0.874 | 0.0067 | -0.092 | 130.307
3 | 0.935 | 0.0067 | -0.093 | 139.584
3.5 | 1 | 0.0067 | -0.093 | 149.156
4 | 1.064 | 0.00696 | -0.093 | 152.728
4.5 | 1.124 | 0.00731 | -0.094 | 153.791
5 | 1.183 | 0.00782 | -0.094 | 151.348
5.5 | 1.238 | 0.00847 | -0.094 | 146.115
6 | 1.287 | 0.00932 | -0.094 | 138.102
6.5 | 1.312 | 0.01774 | -0.093 | 73.974
7 | 1.348 | 0.01915 | -0.093 | 70.391
7.5 | 1.363 | 0.0208 | -0.093 | 65.513
8 | 1.347 | 0.02275 | -0.093 | 59.191
8.5 | 1.261 | 0.02541 | -0.094 | 49.646
9 | 0.692 | 0.06454 | -0.042 | 10.723
9.5 | 0.844 | 0.02947 | -0.093 | 28.626
10 | 0.744 | 0.07554 | -0.041 | 9.846
10.5 | 0.77 | 0.08489 | -0.043 | 9.07
11 | 0.796 | 0.08894 | -0.043 | 8.947
11.5 | 0.821 | 0.09607 | -0.043 | 8.55
12 | 0.848 | 0.1011 | -0.047 | 8.391
12.5 | 0.874 | 0.10431 | -0.047 | 8.377

## 56. Re 2M Mach 0.50 (2)
BIGFOIL.COM POLAR EXPORT
NACA63-612 a=0.5
NACA63-612 a=0.5 |  |  |  | Cl Max: | 1.3994 | at alpha= | 11 | deg
XFOIL ncrit=9 |  |  |  | L/D Max: | 194.085 | at alpha= | 4 | deg
Re: | 2000000 |  |  | Cd Min: | 0.25978 | at alpha= | -20 | deg
Mach: | 0.5 |  |  | Cl=0 at alpha= | -3.8796 | deg
|  |  |  | @ Cl=0.1, Cd= | 0.0081653
|  |  |  | @ Cl=0.4, Cd= | 0.0068209
|  |  |  | @ Cl=0.6, Cd= | 0.0056931
alpha (deg) | Cl | Cd | Cm | Cl/Cd
-20 | -0.653 | 0.25978 | 0.0435 | -2.5137
-19.5 | -0.629 | 0.25139 | 0.038 | -2.5021
-18.5 | -0.5835 | 0.23553 | 0.028 | -2.4774
-17.5 | -0.5383 | 0.22092 | 0.0189 | -2.4366
-17 | -0.515 | 0.21323 | 0.0141 | -2.4152
-16.5 | -0.4916 | 0.20455 | 0.0091 | -2.4033
-16 | -0.4697 | 0.19582 | 0.004 | -2.3986
-15.5 | -0.4477 | 0.18751 | -0.0009 | -2.3876
-15 | -0.4257 | 0.17995 | -0.0053 | -2.3657
-14.5 | -0.4031 | 0.17248 | -0.0099 | -2.3371
-14 | -0.3802 | 0.16523 | -0.0144 | -2.301
-13.5 | -0.3593 | 0.15663 | -0.0193 | -2.2939
-13 | -0.3415 | 0.14785 | -0.0241 | -2.3098
-12.5 | -0.2561 | 0.13032 | -0.0226 | -1.9652
-12 | -0.3035 | 0.1326 | -0.0324 | -2.2888
-11 | -0.2716 | 0.11617 | -0.0413 | -2.338
-10.5 | -0.2593 | 0.10741 | -0.046 | -2.4141
-10 | -0.2491 | 0.09905 | -0.0506 | -2.5149
-9.5 | -0.2304 | 0.09312 | -0.0541 | -2.4742
-9 | -0.2216 | 0.08521 | -0.0585 | -2.6006
-8.5 | -0.2106 | 0.07816 | -0.0626 | -2.6945
-7.5 | -0.2126 | 0.06159 | -0.0723 | -3.4519
-7 | -0.2331 | 0.0526 | -0.0778 | -4.4316
-6.5 | -0.2403 | 0.03996 | -0.0926 | -6.0135
-6 | -0.2246 | 0.03029 | -0.0987 | -7.415
-5.5 | -0.1975 | 0.02052 | -0.1012 | -9.6248
-5 | -0.1538 | 0.01247 | -0.101 | -12.3336
-4.5 | -0.086 | 0.01054 | -0.1001 | -8.1594
-4 | -0.0169 | 0.0093 | -0.0993 | -1.8172
-3.5 | 0.0533 | 0.00847 | -0.0988 | 6.2928
-3 | 0.1238 | 0.00801 | -0.0987 | 15.4557
-2.5 | 0.1937 | 0.00752 | -0.0987 | 25.758
-2 | 0.2641 | 0.00727 | -0.0989 | 36.3274
-1.5 | 0.3339 | 0.00704 | -0.0993 | 47.429
-1 | 0.4033 | 0.00681 | -0.0997 | 59.2217
-0.5 | 0.4717 | 0.00619 | -0.1005 | 76.2036
0 | 0.5396 | 0.00578 | -0.1012 | 93.3564
0.5 | 0.6091 | 0.00568 | -0.1019 | 107.2359
1 | 0.6778 | 0.00549 | -0.1025 | 123.4608
1.5 | 0.7441 | 0.00514 | -0.1025 | 144.7665
2 | 0.8062 | 0.00499 | -0.1011 | 161.5631
2.5 | 0.8835 | 0.00502 | -0.103 | 175.996
3 | 0.953 | 0.0052 | -0.1033 | 183.2692
3.5 | 1.023 | 0.00539 | -0.1035 | 189.7959
4 | 1.0927 | 0.00563 | -0.1034 | 194.0853
4.5 | 1.1607 | 0.00602 | -0.103 | 192.8073
5 | 1.2234 | 0.00675 | -0.1016 | 181.2444
5.5 | 1.2747 | 0.00804 | -0.0986 | 158.5448
6 | 1.2938 | 0.01039 | -0.0914 | 124.5236
6.5 | 1.2818 | 0.01312 | -0.0803 | 97.6982
7 | 1.2806 | 0.01663 | -0.073 | 77.0054
7.5 | 1.2838 | 0.02047 | -0.0671 | 62.7162
8 | 1.3019 | 0.02376 | -0.0627 | 54.7938
8.5 | 1.3259 | 0.02688 | -0.0589 | 49.3266
9 | 1.3474 | 0.03036 | -0.0552 | 44.3808
9.5 | 1.3662 | 0.03426 | -0.0517 | 39.8774
10 | 1.3846 | 0.03853 | -0.0486 | 35.9356
10.5 | 1.3949 | 0.04373 | -0.0458 | 31.898
11 | 1.3994 | 0.04977 | -0.0433 | 28.1173
11.5 | 1.3962 | 0.05696 | -0.0416 | 24.5119
12 | 1.3833 | 0.06559 | -0.0409 | 21.0901
12.5 | 1.3656 | 0.07538 | -0.0414 | 18.1162
13 | 1.3432 | 0.08662 | -0.0438 | 15.5068
13.5 | 1.3154 | 0.0996 | -0.0485 | 13.2068
14 | 1.2879 | 0.11358 | -0.0553 | 11.3391
14.5 | 1.2611 | 0.12846 | -0.0637 | 9.8171
15 | 1.2356 | 0.14409 | -0.0736 | 8.5752
15.5 | 1.2116 | 0.16046 | -0.0844 | 7.5508
16 | 1.1923 | 0.17677 | -0.0953 | 6.7449

## 57. Re 3M Mach 0.00 (1)
BIGFOIL.COM POLAR EXPORT
NACA63-612 a=0.5
NACA63-612 a=0.5 |  |  |  | Cl Max: | 1.415 | at alpha= | 10.5 | deg
JavaFoil+Calcfoil stall+Eppler ext transition |  |  |  | L/D Max: | 192.295 | at alpha= | 5.5 | deg
Re: | 3000000 |  |  | Cd Min: | 0.00533 | at alpha= | -0.5 | deg
Mach: | 0 |  |  | Cl=0 at alpha= | -3.839 | deg
|  |  |  | @ Cl=0.1, Cd= | 0.00681
|  |  |  | @ Cl=0.4, Cd= | 0.00533
|  |  |  | @ Cl=0.6, Cd= | 0.005602
alpha (deg) | Cl | Cd | Cm | Cl/Cd
-18 | -0.426 | 0.15294 | -0.029 | -2.783
-17.5 | -0.439 | 0.14771 | -0.029 | -2.972
-17 | -0.452 | 0.14136 | -0.03 | -3.198
-16.5 | -0.465 | 0.13453 | -0.029 | -3.454
-16 | -0.477 | 0.12671 | -0.03 | -3.761
-15.5 | -0.488 | 0.12051 | -0.03 | -4.046
-15 | -0.497 | 0.11424 | -0.031 | -4.353
-14.5 | -0.506 | 0.10582 | -0.031 | -4.778
-14 | -0.512 | 0.10023 | -0.031 | -5.109
-13.5 | -0.516 | 0.0946 | -0.032 | -5.46
-13 | -0.518 | 0.08848 | -0.032 | -5.859
-12.5 | -0.518 | 0.08513 | -0.033 | -6.08
-12 | -0.514 | 0.07808 | -0.034 | -6.582
-11.5 | -0.507 | 0.07431 | -0.033 | -6.817
-11 | -0.497 | 0.06866 | -0.035 | -7.234
-10.5 | -0.482 | 0.0644 | -0.036 | -7.49
-10 | -0.465 | 0.05965 | -0.037 | -7.797
-9.5 | -0.443 | 0.05665 | -0.037 | -7.822
-9 | -0.42 | 0.05167 | -0.04 | -8.12
-8.5 | -0.394 | 0.04532 | -0.045 | -8.703
-8 | -0.441 | 0.00835 | -0.071 | -52.774
-7.5 | -0.397 | 0.00802 | -0.072 | -49.503
-7 | -0.35 | 0.00774 | -0.072 | -45.157
-6.5 | -0.3 | 0.0075 | -0.072 | -39.916
-6 | -0.247 | 0.00782 | -0.073 | -31.553
-5.5 | -0.191 | 0.00758 | -0.073 | -25.261
-5 | -0.135 | 0.00738 | -0.074 | -18.296
-4.5 | -0.077 | 0.0072 | -0.074 | -10.746
-4 | -0.019 | 0.00704 | -0.074 | -2.692
-3.5 | 0.04 | 0.0069 | -0.075 | 5.816
-3 | 0.1 | 0.00681 | -0.075 | 14.633
-2.5 | 0.159 | 0.0067 | -0.076 | 23.813
-2 | 0.219 | 0.00662 | -0.076 | 33.15
-1.5 | 0.279 | 0.00651 | -0.077 | 42.918
-1 | 0.34 | 0.00644 | -0.077 | 52.751
-0.5 | 0.4 | 0.00533 | -0.077 | 74.944
0 | 0.46 | 0.00537 | -0.078 | 85.53
0.5 | 0.519 | 0.00547 | -0.078 | 94.883
1 | 0.579 | 0.00556 | -0.079 | 104.207
1.5 | 0.639 | 0.00568 | -0.079 | 112.431
2 | 0.698 | 0.00578 | -0.08 | 120.782
2.5 | 0.758 | 0.00593 | -0.08 | 127.81
3 | 0.814 | 0.00612 | -0.081 | 133.026
3.5 | 0.873 | 0.00625 | -0.081 | 139.586
4 | 0.93 | 0.00549 | -0.081 | 169.359
4.5 | 0.987 | 0.0056 | -0.082 | 176.361
5 | 1.043 | 0.00583 | -0.082 | 179.037
5.5 | 1.098 | 0.00571 | -0.083 | 192.295
6 | 1.15 | 0.00677 | -0.083 | 169.925
6.5 | 1.198 | 0.00749 | -0.083 | 159.945
7 | 1.229 | 0.01264 | -0.082 | 97.264
7.5 | 1.271 | 0.01335 | -0.083 | 95.21
8 | 1.31 | 0.0142 | -0.083 | 92.241
8.5 | 1.345 | 0.015 | -0.083 | 89.664
9 | 1.374 | 0.01598 | -0.083 | 85.985
9.5 | 1.395 | 0.01691 | -0.084 | 82.478
10 | 1.409 | 0.01795 | -0.084 | 78.468
10.5 | 1.415 | 0.01924 | -0.084 | 73.555
11 | 1.415 | 0.02047 | -0.084 | 69.152
11.5 | 1.408 | 0.0217 | -0.085 | 64.9
12 | 1.394 | 0.02319 | -0.085 | 60.108
12.5 | 1.373 | 0.02485 | -0.085 | 55.244
13 | 1.344 | 0.02714 | -0.085 | 49.527
13.5 | 1.312 | 0.02877 | -0.085 | 45.619
14 | 1.275 | 0.03085 | -0.085 | 41.322
14.5 | 1.233 | 0.03335 | -0.085 | 36.957
15 | 1.185 | 0.03696 | -0.085 | 32.07
15.5 | 1.135 | 0.04117 | -0.085 | 27.565

## 58. Re 3M Mach 0.00 (2)
BIGFOIL.COM POLAR EXPORT
NACA63-612 a=0.5
NACA63-612 a=0.5 |  |  |  | Cl Max: | 1.6899 | at alpha= | 18.5 | deg
XFOIL ncrit=9 |  |  |  | L/D Max: | 203.49 | at alpha= | 4 | deg
Re: | 3000000 |  |  | Cd Min: | 0.09255 | at alpha= | 20 | deg
Mach: | 0 |  |  | Cl=0 at alpha= | -3.894 | deg
|  |  |  | @ Cl=0.1, Cd= | 0.0065807
|  |  |  | @ Cl=0.4, Cd= | 0.0052534
|  |  |  | @ Cl=0.6, Cd= | 0.0044769
alpha (deg) | Cl | Cd | Cm | Cl/Cd
-16 | -1.1556 | 0.03247 | -0.086 | -35.5898
-15.5 | -1.1771 | 0.02833 | -0.0822 | -41.5496
-14.5 | -1.1221 | 0.02345 | -0.0799 | -47.8507
-14 | -1.0828 | 0.02166 | -0.0793 | -49.9908
-13.5 | -1.0395 | 0.02012 | -0.0788 | -51.665
-13 | -1 | 0.01771 | -0.0782 | -56.4653
-12.5 | -0.954 | 0.01603 | -0.0778 | -59.5134
-12 | -0.9035 | 0.01498 | -0.0777 | -60.3138
-11.5 | -0.8516 | 0.0141 | -0.0776 | -60.3972
-11 | -0.7983 | 0.01341 | -0.0777 | -59.5302
-10.5 | -0.7444 | 0.01277 | -0.0777 | -58.2929
-10 | -0.6916 | 0.01177 | -0.0777 | -58.7596
-9.5 | -0.6376 | 0.01097 | -0.0778 | -58.1222
-9 | -0.5822 | 0.01047 | -0.078 | -55.6065
-8.5 | -0.5263 | 0.01002 | -0.0782 | -52.525
-8 | -0.4698 | 0.00969 | -0.0785 | -48.483
-7.5 | -0.4142 | 0.009 | -0.0787 | -46.0222
-7 | -0.3572 | 0.00868 | -0.079 | -41.1521
-6.5 | -0.3 | 0.0084 | -0.0794 | -35.7143
-6 | -0.243 | 0.00801 | -0.0797 | -30.3371
-5.5 | -0.1855 | 0.00767 | -0.0801 | -24.1851
-5 | -0.1279 | 0.00746 | -0.0806 | -17.1448
-4.5 | -0.0699 | 0.00729 | -0.081 | -9.5885
-4 | -0.0123 | 0.00692 | -0.0815 | -1.7775
-3.5 | 0.0457 | 0.00673 | -0.0819 | 6.7905
-3 | 0.1039 | 0.00657 | -0.0824 | 15.8143
-2.5 | 0.1619 | 0.00639 | -0.0829 | 25.3365
-2 | 0.2202 | 0.00623 | -0.0835 | 35.3451
-1.5 | 0.2784 | 0.00606 | -0.084 | 45.9406
-1 | 0.3362 | 0.00579 | -0.0846 | 58.0656
-0.5 | 0.3938 | 0.00529 | -0.0853 | 74.4423
0 | 0.4514 | 0.00495 | -0.086 | 91.1919
0.5 | 0.5094 | 0.00485 | -0.0866 | 105.0309
1 | 0.5674 | 0.00469 | -0.0873 | 120.9808
1.5 | 0.624 | 0.00432 | -0.0878 | 144.4444
2 | 0.6801 | 0.00413 | -0.0879 | 164.6731
2.5 | 0.7308 | 0.00403 | -0.0867 | 181.34
3 | 0.7956 | 0.00408 | -0.0888 | 195
3.5 | 0.8528 | 0.00425 | -0.0893 | 200.6588
4 | 0.9096 | 0.00447 | -0.0898 | 203.4899
4.5 | 0.9652 | 0.00482 | -0.0901 | 200.249
5 | 1.0181 | 0.00547 | -0.0902 | 186.1243
5.5 | 1.0679 | 0.00641 | -0.0898 | 166.5991
6 | 1.1142 | 0.00759 | -0.089 | 146.7984
6.5 | 1.1574 | 0.00888 | -0.0877 | 130.3378
7 | 1.2011 | 0.00994 | -0.0864 | 120.835
7.5 | 1.2424 | 0.01102 | -0.0847 | 112.7405
8 | 1.2847 | 0.01187 | -0.0831 | 108.2308
8.5 | 1.3258 | 0.01265 | -0.0813 | 104.8063
9 | 1.3639 | 0.01343 | -0.0791 | 101.5562
9.5 | 1.3896 | 0.01425 | -0.0746 | 97.5158
10 | 1.4141 | 0.01537 | -0.0706 | 92.0039
10.5 | 1.4405 | 0.01666 | -0.0674 | 86.4646
11 | 1.4675 | 0.01807 | -0.0646 | 81.212
11.5 | 1.4913 | 0.01983 | -0.0618 | 75.2042
12 | 1.5177 | 0.02154 | -0.0596 | 70.4596
12.5 | 1.5403 | 0.02361 | -0.0572 | 65.2393
13 | 1.5606 | 0.02595 | -0.0549 | 60.1387
13.5 | 1.5823 | 0.02827 | -0.053 | 55.971
14 | 1.5982 | 0.03117 | -0.051 | 51.2737
14.5 | 1.6148 | 0.03414 | -0.0493 | 47.2994
15 | 1.631 | 0.03729 | -0.0478 | 43.7383
15.5 | 1.6428 | 0.04106 | -0.0465 | 40.0097
16 | 1.6541 | 0.04503 | -0.0455 | 36.7333
16.5 | 1.6618 | 0.0496 | -0.0447 | 33.504
17 | 1.6738 | 0.05384 | -0.0444 | 31.0884
17.5 | 1.6811 | 0.05884 | -0.0444 | 28.5707
18 | 1.6867 | 0.0642 | -0.0447 | 26.2726
18.5 | 1.6899 | 0.0701 | -0.0454 | 24.107
19 | 1.6894 | 0.07675 | -0.0466 | 22.0117
19.5 | 1.6861 | 0.08405 | -0.0483 | 20.0607
20 | 1.6768 | 0.09255 | -0.0508 | 18.1178

## 59. Re 3M Mach 0.10 (1)
BIGFOIL.COM POLAR EXPORT
NACA63-612 a=0.5
NACA63-612 a=0.5 |  |  |  | Cl Max: | 1.413 | at alpha= | 10.5 | deg
JavaFoil+Calcfoil stall+Eppler ext transition |  |  |  | L/D Max: | 191.591 | at alpha= | 5.5 | deg
Re: | 3000000 |  |  | Cd Min: | 0.00533 | at alpha= | -0.5 | deg
Mach: | 0.1 |  |  | Cl=0 at alpha= | -3.839 | deg
|  |  |  | @ Cl=0.1, Cd= | 0.00682
|  |  |  | @ Cl=0.4, Cd= | 0.0053673
|  |  |  | @ Cl=0.6, Cd= | 0.00561
alpha (deg) | Cl | Cd | Cm | Cl/Cd
-17.5 | -0.395 | 0.14744 | -0.03 | -2.676
-17 | -0.41 | 0.1405 | -0.03 | -2.919
-16.5 | -0.425 | 0.13657 | -0.03 | -3.114
-16 | -0.44 | 0.12872 | -0.03 | -3.417
-15.5 | -0.454 | 0.12215 | -0.03 | -3.714
-15 | -0.466 | 0.11683 | -0.03 | -3.992
-14.5 | -0.478 | 0.10958 | -0.031 | -4.359
-14 | -0.487 | 0.10158 | -0.031 | -4.797
-13.5 | -0.495 | 0.09542 | -0.032 | -5.184
-13 | -0.5 | 0.09009 | -0.032 | -5.546
-12.5 | -0.502 | 0.08486 | -0.033 | -5.912
-12 | -0.501 | 0.07841 | -0.033 | -6.387
-11.5 | -0.496 | 0.07588 | -0.033 | -6.536
-11 | -0.488 | 0.06935 | -0.035 | -7.038
-10.5 | -0.476 | 0.06547 | -0.035 | -7.265
-10 | -0.46 | 0.06037 | -0.037 | -7.626
-9.5 | -0.44 | 0.05711 | -0.037 | -7.702
-9 | -0.417 | 0.05245 | -0.039 | -7.951
-8.5 | -0.391 | 0.04718 | -0.043 | -8.297
-8 | -0.44 | 0.00843 | -0.072 | -52.268
-7.5 | -0.397 | 0.00806 | -0.072 | -49.298
-7 | -0.35 | 0.00777 | -0.072 | -45.12
-6.5 | -0.3 | 0.00753 | -0.073 | -39.912
-6 | -0.247 | 0.00784 | -0.073 | -31.57
-5.5 | -0.192 | 0.0076 | -0.074 | -25.28
-5 | -0.136 | 0.00737 | -0.074 | -18.377
-4.5 | -0.078 | 0.00722 | -0.074 | -10.762
-4 | -0.019 | 0.00705 | -0.075 | -2.7
-3.5 | 0.04 | 0.00691 | -0.075 | 5.835
-3 | 0.1 | 0.00682 | -0.076 | 14.679
-2.5 | 0.16 | 0.0067 | -0.076 | 23.91
-2 | 0.22 | 0.00663 | -0.077 | 33.268
-1.5 | 0.281 | 0.00653 | -0.077 | 43.007
-1 | 0.342 | 0.00645 | -0.077 | 53.013
-0.5 | 0.402 | 0.00533 | -0.078 | 75.328
0 | 0.462 | 0.00537 | -0.078 | 85.952
0.5 | 0.522 | 0.00548 | -0.079 | 95.263
1 | 0.582 | 0.00558 | -0.079 | 104.219
1.5 | 0.642 | 0.00568 | -0.08 | 113
2 | 0.702 | 0.00583 | -0.08 | 120.46
2.5 | 0.762 | 0.00593 | -0.081 | 128.417
3 | 0.818 | 0.00611 | -0.081 | 133.75
3.5 | 0.877 | 0.00602 | -0.081 | 145.718
4 | 0.935 | 0.0055 | -0.082 | 169.988
4.5 | 0.992 | 0.00567 | -0.082 | 175.109
5 | 1.049 | 0.00584 | -0.083 | 179.632
5.5 | 1.103 | 0.00576 | -0.083 | 191.591
6 | 1.155 | 0.00683 | -0.083 | 169.013
6.5 | 1.203 | 0.00762 | -0.084 | 157.792
7 | 1.234 | 0.01276 | -0.083 | 96.678
7.5 | 1.276 | 0.01351 | -0.083 | 94.445
8 | 1.314 | 0.0144 | -0.083 | 91.288
8.5 | 1.348 | 0.01521 | -0.083 | 88.628
9 | 1.377 | 0.01619 | -0.084 | 85.067
9.5 | 1.396 | 0.01714 | -0.084 | 81.46
10 | 1.408 | 0.01821 | -0.084 | 77.325
10.5 | 1.413 | 0.01954 | -0.084 | 72.28
11 | 1.409 | 0.02084 | -0.085 | 67.627
11.5 | 1.399 | 0.02221 | -0.085 | 62.979
12 | 1.38 | 0.02379 | -0.085 | 58.018
12.5 | 1.355 | 0.02538 | -0.085 | 53.388
13 | 1.321 | 0.02784 | -0.085 | 47.455
13.5 | 1.282 | 0.03028 | -0.085 | 42.327
14 | 1.237 | 0.03298 | -0.085 | 37.52
14.5 | 1.192 | 0.03466 | -0.085 | 34.386
15 | 1.137 | 0.03902 | -0.085 | 29.139
15.5 | 1.079 | 0.04431 | -0.084 | 24.347

## 60. Re 3M Mach 0.10 (2)
BIGFOIL.COM POLAR EXPORT
NACA63-612 a=0.5
NACA63-612 a=0.5 |  |  |  | Cl Max: | 1.6764 | at alpha= | 18.5 | deg
XFOIL ncrit=9 |  |  |  | L/D Max: | 203.875 | at alpha= | 4 | deg
Re: | 3000000 |  |  | Cd Min: | 0.09961 | at alpha= | 20 | deg
Mach: | 0.1 |  |  | Cl=0 at alpha= | -3.8932 | deg
|  |  |  | @ Cl=0.1, Cd= | 0.0066023
|  |  |  | @ Cl=0.4, Cd= | 0.0052876
|  |  |  | @ Cl=0.6, Cd= | 0.0045165
alpha (deg) | Cl | Cd | Cm | Cl/Cd
-15 | -1.1096 | 0.03135 | -0.085 | -35.3939
-14.5 | -1.1035 | 0.02741 | -0.0834 | -40.259
-14 | -1.0766 | 0.02448 | -0.0823 | -43.9788
-13.5 | -1.04 | 0.02215 | -0.0814 | -46.9526
-13 | -0.9971 | 0.02036 | -0.0808 | -48.9735
-12 | -0.9105 | 0.01586 | -0.0797 | -57.4086
-11.5 | -0.859 | 0.01476 | -0.0794 | -58.1978
-10.5 | -0.7513 | 0.01315 | -0.0792 | -57.1331
-10 | -0.6963 | 0.01251 | -0.0792 | -55.6595
-9.5 | -0.6434 | 0.01125 | -0.079 | -57.1911
-9 | -0.5875 | 0.01066 | -0.0791 | -55.1126
-8.5 | -0.5311 | 0.01018 | -0.0792 | -52.1709
-8 | -0.4741 | 0.00978 | -0.0794 | -48.4765
-7.5 | -0.4178 | 0.00911 | -0.0795 | -45.8617
-7 | -0.3603 | 0.00876 | -0.0798 | -41.1301
-6.5 | -0.3026 | 0.00845 | -0.0801 | -35.8107
-6 | -0.2448 | 0.00814 | -0.0804 | -30.0737
-5.5 | -0.1871 | 0.00771 | -0.0808 | -24.2672
-5 | -0.1289 | 0.00749 | -0.0812 | -17.2096
-4.5 | -0.0705 | 0.00731 | -0.0816 | -9.6443
-4 | -0.0125 | 0.00694 | -0.082 | -1.8012
-3.5 | 0.046 | 0.00675 | -0.0825 | 6.8148
-3 | 0.1045 | 0.00659 | -0.0829 | 15.8574
-2 | 0.2216 | 0.00624 | -0.084 | 35.5128
-1.5 | 0.2802 | 0.00608 | -0.0845 | 46.0855
-1 | 0.3383 | 0.00581 | -0.0851 | 58.2272
-0.5 | 0.3963 | 0.00531 | -0.0858 | 74.6328
0 | 0.4542 | 0.00496 | -0.0865 | 91.5726
0.5 | 0.5126 | 0.00486 | -0.0871 | 105.4733
1 | 0.571 | 0.0047 | -0.0878 | 121.4894
1.5 | 0.6279 | 0.00434 | -0.0883 | 144.6774
2 | 0.6845 | 0.00415 | -0.0884 | 164.9398
2.5 | 0.7355 | 0.00404 | -0.0872 | 182.0545
3 | 0.8007 | 0.0041 | -0.0893 | 195.2927
3.5 | 0.8583 | 0.00427 | -0.0898 | 201.007
4 | 0.9154 | 0.00449 | -0.0903 | 203.8753
4.5 | 0.9714 | 0.00485 | -0.0906 | 200.2887
5 | 1.0247 | 0.00549 | -0.0906 | 186.6485
5.5 | 1.0744 | 0.00647 | -0.0902 | 166.0587
6 | 1.1208 | 0.00766 | -0.0893 | 146.3185
6.5 | 1.1637 | 0.00898 | -0.0879 | 129.588
7 | 1.2071 | 0.01007 | -0.0864 | 119.8709
7.5 | 1.2483 | 0.01114 | -0.0846 | 112.0557
8 | 1.2901 | 0.01202 | -0.0828 | 107.3295
8.5 | 1.3308 | 0.0128 | -0.0808 | 103.9688
9 | 1.3643 | 0.01362 | -0.0775 | 100.1689
9.5 | 1.3891 | 0.01453 | -0.073 | 95.6022
10 | 1.4141 | 0.01578 | -0.0692 | 89.6134
10.5 | 1.4416 | 0.01712 | -0.0662 | 84.2056
11 | 1.468 | 0.01866 | -0.0634 | 78.671
11.5 | 1.4926 | 0.02047 | -0.0607 | 72.9165
12 | 1.5181 | 0.02233 | -0.0583 | 67.9848
12.5 | 1.5393 | 0.02459 | -0.0559 | 62.5986
13 | 1.5607 | 0.02695 | -0.0537 | 57.9109
13.5 | 1.5807 | 0.0295 | -0.0517 | 53.5831
14 | 1.5946 | 0.03268 | -0.0496 | 48.7944
14.5 | 1.613 | 0.03565 | -0.048 | 45.2454
15 | 1.6276 | 0.0391 | -0.0466 | 41.6266
15.5 | 1.6348 | 0.04349 | -0.0452 | 37.5903
16 | 1.6456 | 0.04772 | -0.0443 | 34.4845
16.5 | 1.6571 | 0.05204 | -0.0438 | 31.8428
17 | 1.6674 | 0.05668 | -0.0436 | 29.4178
17.5 | 1.6723 | 0.06217 | -0.0437 | 26.8988
18 | 1.6756 | 0.06808 | -0.0442 | 24.6122
18.5 | 1.6764 | 0.07455 | -0.0452 | 22.4869
19 | 1.6732 | 0.08187 | -0.0468 | 20.4373
19.5 | 1.6657 | 0.09015 | -0.0491 | 18.477
20 | 1.6524 | 0.09961 | -0.0522 | 16.5887

## 61. Re 3M Mach 0.25 (1)
BIGFOIL.COM POLAR EXPORT
NACA63-612 a=0.5
NACA63-612 a=0.5 |  |  |  | Cl Max: | 1.397 | at alpha= | 9.5 | deg
JavaFoil+Calcfoil stall+Eppler ext transition |  |  |  | L/D Max: | 186.83 | at alpha= | 5 | deg
Re: | 3000000 |  |  | Cd Min: | 0.00538 | at alpha= | -0.5 | deg
Mach: | 0.25 |  |  | Cl=0 at alpha= | -3.8361 | deg
|  |  |  | @ Cl=0.1, Cd= | 0.0068753
|  |  |  | @ Cl=0.4, Cd= | 0.0056107
|  |  |  | @ Cl=0.6, Cd= | 0.0056639
alpha (deg) | Cl | Cd | Cm | Cl/Cd
-15.5 | -0.068 | 0.12455 | -0.032 | -0.545
-15 | -0.148 | 0.12257 | -0.031 | -1.211
-14.5 | -0.208 | 0.11482 | -0.031 | -1.811
-14 | -0.254 | 0.10804 | -0.031 | -2.355
-13.5 | -0.295 | 0.10338 | -0.031 | -2.849
-13 | -0.329 | 0.10026 | -0.031 | -3.285
-12.5 | -0.359 | 0.09247 | -0.031 | -3.884
-12 | -0.383 | 0.08751 | -0.031 | -4.382
-11.5 | -0.402 | 0.08298 | -0.032 | -4.844
-11 | -0.414 | 0.07689 | -0.033 | -5.388
-10.5 | -0.42 | 0.06912 | -0.034 | -6.082
-10 | -0.419 | 0.06405 | -0.035 | -6.55
-9.5 | -0.412 | 0.05992 | -0.035 | -6.871
-9 | -0.398 | 0.05575 | -0.037 | -7.134
-8.5 | -0.378 | 0.05108 | -0.039 | -7.402
-8 | -0.352 | 0.04778 | -0.04 | -7.375
-7.5 | -0.327 | 0.03952 | -0.049 | -8.278
-7 | -0.353 | 0.00798 | -0.074 | -44.188
-6.5 | -0.304 | 0.00609 | -0.075 | -49.98
-6 | -0.252 | 0.00741 | -0.075 | -33.976
-5.5 | -0.196 | 0.00775 | -0.076 | -25.308
-5 | -0.139 | 0.00747 | -0.076 | -18.55
-4.5 | -0.08 | 0.00731 | -0.076 | -10.893
-4 | -0.02 | 0.00714 | -0.077 | -2.736
-3.5 | 0.041 | 0.00698 | -0.077 | 5.926
-3 | 0.103 | 0.00687 | -0.078 | 14.969
-2.5 | 0.165 | 0.00676 | -0.078 | 24.33
-2 | 0.226 | 0.00667 | -0.079 | 33.933
-1.5 | 0.288 | 0.00657 | -0.079 | 43.9
-1 | 0.351 | 0.00648 | -0.08 | 54.223
-0.5 | 0.413 | 0.00538 | -0.08 | 76.744
0 | 0.475 | 0.00545 | -0.08 | 87.061
0.5 | 0.536 | 0.00552 | -0.081 | 97.202
1 | 0.598 | 0.00566 | -0.081 | 105.62
1.5 | 0.66 | 0.00578 | -0.082 | 114.13
2 | 0.721 | 0.00591 | -0.082 | 121.931
2.5 | 0.783 | 0.00604 | -0.083 | 129.521
3 | 0.84 | 0.00624 | -0.083 | 134.742
3.5 | 0.9 | 0.00615 | -0.084 | 146.446
4 | 0.96 | 0.00569 | -0.084 | 168.812
4.5 | 1.019 | 0.00584 | -0.085 | 174.353
5 | 1.076 | 0.00576 | -0.085 | 186.83
5.5 | 1.131 | 0.00664 | -0.085 | 170.327
6 | 1.182 | 0.00717 | -0.086 | 164.789
6.5 | 1.227 | 0.0084 | -0.086 | 146.172
7 | 1.259 | 0.01353 | -0.085 | 93.114
7.5 | 1.3 | 0.01436 | -0.085 | 90.498
8 | 1.335 | 0.0153 | -0.085 | 87.25
8.5 | 1.365 | 0.01629 | -0.085 | 83.811
9 | 1.388 | 0.01737 | -0.086 | 79.884
9.5 | 1.397 | 0.01851 | -0.086 | 75.46
10 | 1.395 | 0.01991 | -0.086 | 70.061
10.5 | 1.381 | 0.02144 | -0.086 | 64.416
11 | 1.355 | 0.0232 | -0.087 | 58.402
11.5 | 1.316 | 0.02512 | -0.087 | 52.397
12 | 1.264 | 0.0274 | -0.087 | 46.11
12.5 | 1.2 | 0.02942 | -0.087 | 40.783
13 | 1.122 | 0.0325 | -0.087 | 34.527
13.5 | 1.014 | 0.04295 | -0.084 | 23.597
14 | 0.825 | 0.09576 | -0.058 | 8.617
14.5 | 0.729 | 0.11204 | -0.045 | 6.508

## 62. Re 3M Mach 0.25 (2)
BIGFOIL.COM POLAR EXPORT
NACA63-612 a=0.5
NACA63-612 a=0.5 |  |  |  | Cl Max: | 1.6103 | at alpha= | 16 | deg
XFOIL ncrit=9 |  |  |  | L/D Max: | 205.13 | at alpha= | 4 | deg
Re: | 3000000 |  |  | Cd Min: | 0.18187 | at alpha= | -16 | deg
Mach: | 0.25 |  |  | Cl=0 at alpha= | -3.8882 | deg
|  |  |  | @ Cl=0.1, Cd= | 0.0067082
|  |  |  | @ Cl=0.4, Cd= | 0.0054908
|  |  |  | @ Cl=0.6, Cd= | 0.0047262
alpha (deg) | Cl | Cd | Cm | Cl/Cd
-16 | -0.4584 | 0.18187 | 0.0005 | -2.5205
-15.5 | -0.4389 | 0.17546 | -0.0036 | -2.5014
-15 | -0.4214 | 0.16743 | -0.0078 | -2.5169
-14.5 | -0.4148 | 0.15649 | -0.0125 | -2.6506
-14 | -0.3945 | 0.1507 | -0.0163 | -2.6178
-13.5 | -0.3827 | 0.14196 | -0.0207 | -2.6958
-13 | -0.3703 | 0.13352 | -0.025 | -2.7734
-12.5 | -0.366 | 0.12328 | -0.0298 | -2.9689
-11 | -0.7998 | 0.02459 | -0.0888 | -32.5254
-10.5 | -0.7678 | 0.01972 | -0.0882 | -38.9351
-10 | -0.7214 | 0.01672 | -0.0873 | -43.1459
-9 | -0.6127 | 0.01313 | -0.0858 | -46.6641
-8.5 | -0.5569 | 0.01149 | -0.0852 | -48.4682
-8 | -0.4972 | 0.01072 | -0.0848 | -46.3806
-7.5 | -0.437 | 0.01016 | -0.0845 | -43.0118
-7 | -0.3776 | 0.00929 | -0.0842 | -40.6459
-6.5 | -0.317 | 0.00888 | -0.0842 | -35.6982
-6 | -0.2562 | 0.00849 | -0.0842 | -30.1767
-5.5 | -0.1959 | 0.008 | -0.0843 | -24.4875
-5 | -0.135 | 0.00767 | -0.0844 | -17.601
-4.5 | -0.0742 | 0.00742 | -0.0847 | -10
-4 | -0.0136 | 0.00708 | -0.085 | -1.9209
-3.5 | 0.0472 | 0.00683 | -0.0853 | 6.9107
-3 | 0.1079 | 0.00669 | -0.0857 | 16.1286
-2.5 | 0.1686 | 0.00645 | -0.0862 | 26.1395
-2 | 0.2294 | 0.00631 | -0.0867 | 36.355
-1.5 | 0.29 | 0.00616 | -0.0872 | 47.0779
-1 | 0.3504 | 0.00588 | -0.0878 | 59.5918
-0.5 | 0.4103 | 0.00541 | -0.0885 | 75.841
0.5 | 0.5306 | 0.0049 | -0.0899 | 108.2857
1 | 0.5909 | 0.00478 | -0.0905 | 123.6192
1.5 | 0.6501 | 0.00443 | -0.0911 | 146.7494
2 | 0.7087 | 0.00424 | -0.0912 | 167.1462
2.5 | 0.7622 | 0.00411 | -0.0901 | 185.4501
3 | 0.8287 | 0.00419 | -0.092 | 197.7804
3.5 | 0.8887 | 0.00435 | -0.0925 | 204.2989
4 | 0.9477 | 0.00462 | -0.0928 | 205.1299
4.5 | 1.006 | 0.00497 | -0.0931 | 202.4145
5 | 1.0609 | 0.00567 | -0.0929 | 187.1076
5.5 | 1.1107 | 0.0068 | -0.092 | 163.3382
6 | 1.1563 | 0.00813 | -0.0906 | 142.2263
6.5 | 1.1973 | 0.00958 | -0.0883 | 124.9791
7 | 1.2385 | 0.01077 | -0.086 | 114.9954
7.5 | 1.2763 | 0.01192 | -0.083 | 107.0721
8 | 1.3139 | 0.01282 | -0.0798 | 102.4883
8.5 | 1.3371 | 0.01384 | -0.0743 | 96.6113
9 | 1.3625 | 0.01519 | -0.07 | 89.6972
9.5 | 1.3919 | 0.01659 | -0.0667 | 83.8999
10 | 1.4182 | 0.01836 | -0.0633 | 77.244
10.5 | 1.4465 | 0.02016 | -0.0605 | 71.751
11 | 1.4688 | 0.02246 | -0.0574 | 65.3963
11.5 | 1.4955 | 0.02462 | -0.0549 | 60.7433
12 | 1.5153 | 0.02737 | -0.0522 | 55.3635
12.5 | 1.5369 | 0.03012 | -0.0498 | 51.0259
13 | 1.5525 | 0.03347 | -0.0475 | 46.3848
13.5 | 1.5695 | 0.03695 | -0.0455 | 42.4763
14 | 1.5833 | 0.04092 | -0.0437 | 38.6926
14.5 | 1.5937 | 0.04541 | -0.0423 | 35.0958
15 | 1.5992 | 0.05066 | -0.0411 | 31.5673
15.5 | 1.6059 | 0.05609 | -0.0405 | 28.6308
16 | 1.6103 | 0.06203 | -0.0403 | 25.96
16.5 | 1.6089 | 0.06899 | -0.0408 | 23.3208
17 | 1.607 | 0.07637 | -0.0419 | 21.0423
17.5 | 1.5977 | 0.08516 | -0.0439 | 18.7612
18 | 1.5857 | 0.09477 | -0.0468 | 16.7321
18.5 | 1.569 | 0.10555 | -0.0508 | 14.865
19 | 1.5477 | 0.11753 | -0.0561 | 13.1686
19.5 | 1.5216 | 0.13083 | -0.0629 | 11.6304
20 | 1.4934 | 0.14494 | -0.0709 | 10.3036

## 63. Re 3M Mach 0.50 (1)
BIGFOIL.COM POLAR EXPORT
NACA63-612 a=0.5
NACA63-612 a=0.5 |  |  |  | Cl Max: | 1.367 | at alpha= | 7.5 | deg
JavaFoil+Calcfoil stall+Eppler ext transition |  |  |  | L/D Max: | 157.426 | at alpha= | 4.5 | deg
Re: | 3000000 |  |  | Cd Min: | 0.00563 | at alpha= | -0.5 | deg
Mach: | 0.5 |  |  | Cl=0 at alpha= | -3.8433 | deg
|  |  |  | @ Cl=0.1, Cd= | 0.0071388
|  |  |  | @ Cl=0.4, Cd= | 0.0065645
|  |  |  | @ Cl=0.6, Cd= | 0.00589
alpha (deg) | Cl | Cd | Cm | Cl/Cd
-20 | -0.901 | 0.16754 | -0.042 | -5.375
-19.5 | -0.873 | 0.16313 | -0.042 | -5.354
-19 | -0.844 | 0.15938 | -0.041 | -5.295
-18.5 | -0.816 | 0.15219 | -0.041 | -5.361
-18 | -0.788 | 0.14789 | -0.041 | -5.33
-17.5 | -0.761 | 0.14344 | -0.041 | -5.303
-17 | -0.733 | 0.14015 | -0.041 | -5.231
-16.5 | -0.705 | 0.13668 | -0.041 | -5.16
-16 | -0.676 | 0.13056 | -0.039 | -5.18
-15.5 | -0.648 | 0.12556 | -0.039 | -5.165
-15 | -0.621 | 0.11985 | -0.04 | -5.181
-14.5 | -0.593 | 0.11585 | -0.04 | -5.121
-14 | -0.566 | 0.11377 | -0.04 | -4.971
-13.5 | -0.537 | 0.10832 | -0.04 | -4.962
-13 | -0.509 | 0.10339 | -0.038 | -4.922
-12.5 | -0.481 | 0.09672 | -0.038 | -4.974
-12 | -0.453 | 0.09371 | -0.038 | -4.838
-11.5 | -0.426 | 0.09315 | -0.039 | -4.569
-11 | -0.398 | 0.08795 | -0.039 | -4.523
-10.5 | -0.37 | 0.08507 | -0.039 | -4.351
-10 | -0.342 | 0.07448 | -0.038 | -4.589
-9.5 | -0.314 | 0.06649 | -0.038 | -4.724
-9 | -0.286 | 0.05985 | -0.039 | -4.785
-8.5 | -0.259 | 0.05496 | -0.039 | -4.706
-8 | -0.231 | 0.05117 | -0.04 | -4.513
-7.5 | -0.203 | 0.05866 | -0.037 | -3.455
-7 | -0.175 | 0.05074 | -0.037 | -3.448
-6.5 | -0.147 | 0.05059 | -0.036 | -2.909
-6 | -0.197 | 0.04211 | -0.039 | -4.68
-5.5 | -0.165 | 0.0375 | -0.047 | -4.389
-5 | -0.148 | 0.00809 | -0.085 | -18.316
-4.5 | -0.087 | 0.00776 | -0.085 | -11.154
-4 | -0.021 | 0.00744 | -0.086 | -2.888
-3.5 | 0.046 | 0.00725 | -0.086 | 6.312
-3 | 0.114 | 0.00711 | -0.087 | 16.064
-2.5 | 0.183 | 0.00698 | -0.087 | 26.259
-2 | 0.253 | 0.00688 | -0.088 | 36.746
-1.5 | 0.322 | 0.00674 | -0.088 | 47.781
-1 | 0.393 | 0.00667 | -0.089 | 58.811
-0.5 | 0.462 | 0.00563 | -0.089 | 82
0 | 0.531 | 0.00572 | -0.09 | 92.816
0.5 | 0.6 | 0.00589 | -0.09 | 101.747
1 | 0.669 | 0.00604 | -0.091 | 110.676
1.5 | 0.737 | 0.00621 | -0.092 | 118.662
2 | 0.806 | 0.00642 | -0.092 | 125.595
2.5 | 0.874 | 0.00637 | -0.092 | 137.252
3 | 0.936 | 0.00636 | -0.093 | 147.204
3.5 | 1.002 | 0.0071 | -0.093 | 141.025
4 | 1.066 | 0.00679 | -0.094 | 157.019
4.5 | 1.127 | 0.00716 | -0.094 | 157.426
5 | 1.185 | 0.00759 | -0.094 | 156.176
5.5 | 1.239 | 0.00822 | -0.094 | 150.795
6 | 1.285 | 0.00989 | -0.094 | 129.944
6.5 | 1.316 | 0.0164 | -0.093 | 80.231
7 | 1.352 | 0.01773 | -0.093 | 76.222
7.5 | 1.367 | 0.01926 | -0.094 | 70.949
8 | 1.35 | 0.02106 | -0.094 | 64.117
8.5 | 1.265 | 0.02349 | -0.094 | 53.861
9 | 0.694 | 0.06244 | -0.048 | 11.119
9.5 | 0.849 | 0.02753 | -0.094 | 30.843
10 | 0.744 | 0.07188 | -0.043 | 10.355
10.5 | 0.905 | 0.03026 | -0.095 | 29.901
11 | 0.797 | 0.07762 | -0.046 | 10.269
11.5 | 0.822 | 0.09075 | -0.046 | 9.06
12 | 0.849 | 0.09525 | -0.048 | 8.909
12.5 | 0.874 | 0.09823 | -0.048 | 8.899

## 64. Re 3M Mach 0.50 (2)
BIGFOIL.COM POLAR EXPORT
NACA63-612 a=0.5
NACA63-612 a=0.5 |  |  |  | Cl Max: | 1.445 | at alpha= | 11 | deg
XFOIL ncrit=9 |  |  |  | L/D Max: | 214.021 | at alpha= | 3.5 | deg
Re: | 3000000 |  |  | Cd Min: | 0.25281 | at alpha= | -19.5 | deg
Mach: | 0.5 |  |  | Cl=0 at alpha= | -3.8636 | deg
|  |  |  | @ Cl=0.1, Cd= | 0.0071938
|  |  |  | @ Cl=0.4, Cd= | 0.0062794
|  |  |  | @ Cl=0.6, Cd= | 0.0051991
alpha (deg) | Cl | Cd | Cm | Cl/Cd
-19.5 | -0.6305 | 0.25281 | 0.0387 | -2.494
-19 | -0.6092 | 0.24524 | 0.0343 | -2.4841
-18.5 | -0.5857 | 0.23671 | 0.0294 | -2.4743
-18 | -0.5625 | 0.22834 | 0.0243 | -2.4634
-17.5 | -0.5393 | 0.22004 | 0.0192 | -2.4509
-17 | -0.5164 | 0.21188 | 0.0142 | -2.4372
-16.5 | -0.4936 | 0.20357 | 0.0092 | -2.4247
-16 | -0.4721 | 0.19518 | 0.0043 | -2.4188
-15.5 | -0.4477 | 0.18824 | -0.0005 | -2.3783
-15 | -0.4246 | 0.17988 | -0.0053 | -2.3605
-14.5 | -0.403 | 0.17179 | -0.0101 | -2.3459
-14 | -0.3833 | 0.16364 | -0.0147 | -2.3423
-13.5 | -0.3637 | 0.15517 | -0.0194 | -2.3439
-13 | -0.3437 | 0.14718 | -0.0239 | -2.3352
-12.5 | -0.3262 | 0.13855 | -0.0286 | -2.3544
-12 | -0.3093 | 0.1303 | -0.0332 | -2.3738
-11.5 | -0.2938 | 0.1219 | -0.0378 | -2.4102
-11 | -0.281 | 0.11327 | -0.0425 | -2.4808
-10.5 | -0.2641 | 0.1061 | -0.0467 | -2.4892
-10 | -0.2494 | 0.09871 | -0.051 | -2.5266
-9.5 | -0.238 | 0.09092 | -0.0554 | -2.6177
-9 | -0.2334 | 0.08231 | -0.0602 | -2.8356
-8.5 | -0.2351 | 0.07321 | -0.0655 | -3.2113
-7.5 | -0.2354 | 0.05806 | -0.0749 | -4.0544
-7 | -0.2462 | 0.05037 | -0.0811 | -4.8878
-6.5 | -0.2494 | 0.03787 | -0.0945 | -6.5857
-6 | -0.2459 | 0.02529 | -0.1006 | -9.7232
-5.5 | -0.2224 | 0.01388 | -0.1019 | -16.0231
-5 | -0.1608 | 0.01019 | -0.1008 | -15.7802
-4.5 | -0.0912 | 0.00866 | -0.0997 | -10.5312
-3.5 | 0.0521 | 0.00747 | -0.0987 | 6.9746
-3 | 0.1232 | 0.00706 | -0.0986 | 17.4504
-2.5 | 0.194 | 0.00685 | -0.0987 | 28.3212
-2 | 0.2646 | 0.00656 | -0.099 | 40.3354
-1.5 | 0.3349 | 0.00641 | -0.0994 | 52.2465
-1 | 0.4047 | 0.00627 | -0.0999 | 64.5455
0 | 0.5425 | 0.00534 | -0.1014 | 101.5918
0.5 | 0.6119 | 0.00517 | -0.1021 | 118.3559
1 | 0.6816 | 0.00509 | -0.1028 | 133.9096
1.5 | 0.7506 | 0.00491 | -0.1035 | 152.8717
2 | 0.819 | 0.00467 | -0.1038 | 175.3747
2.5 | 0.8847 | 0.00457 | -0.1033 | 193.5886
3 | 0.9572 | 0.00459 | -0.104 | 208.5403
3.5 | 1.0273 | 0.0048 | -0.1042 | 214.0208
4 | 1.096 | 0.00516 | -0.1041 | 212.4031
4.5 | 1.1635 | 0.00563 | -0.1036 | 206.6607
5 | 1.2229 | 0.00661 | -0.1019 | 185.0076
5.5 | 1.2634 | 0.00843 | -0.0976 | 149.8695
6 | 1.2845 | 0.01051 | -0.0904 | 122.2169
6.5 | 1.2807 | 0.01286 | -0.0802 | 99.5879
7 | 1.2881 | 0.01589 | -0.0734 | 81.0636
7.5 | 1.3044 | 0.01893 | -0.0682 | 68.9065
8 | 1.3306 | 0.02166 | -0.064 | 61.4312
8.5 | 1.3594 | 0.02441 | -0.0602 | 55.6903
9 | 1.3828 | 0.02767 | -0.0563 | 49.9747
9.5 | 1.4076 | 0.03098 | -0.0526 | 45.4358
10 | 1.4268 | 0.035 | -0.049 | 40.7657
10.5 | 1.4421 | 0.03962 | -0.0458 | 36.3983
11 | 1.445 | 0.04558 | -0.0427 | 31.7025
11.5 | 1.4372 | 0.05295 | -0.0405 | 27.1426
12 | 1.4227 | 0.06147 | -0.0393 | 23.1446
12.5 | 1.4002 | 0.07144 | -0.0396 | 19.5997
13 | 1.3722 | 0.08302 | -0.0419 | 16.5285
13.5 | 1.3392 | 0.09639 | -0.0466 | 13.8936
14 | 1.3086 | 0.11062 | -0.0533 | 11.8297
14.5 | 1.279 | 0.12574 | -0.0618 | 10.1718
15 | 1.2536 | 0.1412 | -0.0715 | 8.8782
15.5 | 1.2327 | 0.1568 | -0.0818 | 7.8616
16 | 1.2165 | 0.17222 | -0.092 | 7.0636

## 65. Re 4M Mach 0.00 (1)
BIGFOIL.COM POLAR EXPORT
NACA63-612 a=0.5
NACA63-612 a=0.5 |  |  |  | Cl Max: | 1.419 | at alpha= | 10.5 | deg
JavaFoil+Calcfoil stall+Eppler ext transition |  |  |  | L/D Max: | 189.177 | at alpha= | 5.5 | deg
Re: | 4000000 |  |  | Cd Min: | 0.00526 | at alpha= | -0.5 | deg
Mach: | 0 |  |  | Cl=0 at alpha= | -3.839 | deg
|  |  |  | @ Cl=0.1, Cd= | 0.00652
|  |  |  | @ Cl=0.4, Cd= | 0.00526
|  |  |  | @ Cl=0.6, Cd= | 0.0054785
alpha (deg) | Cl | Cd | Cm | Cl/Cd
-18 | -0.426 | 0.14995 | -0.03 | -2.841
-17.5 | -0.439 | 0.14339 | -0.03 | -3.064
-17 | -0.452 | 0.1374 | -0.03 | -3.293
-16.5 | -0.465 | 0.13017 | -0.03 | -3.572
-16 | -0.477 | 0.12445 | -0.031 | -3.832
-15.5 | -0.488 | 0.11614 | -0.031 | -4.201
-15 | -0.498 | 0.11118 | -0.031 | -4.476
-14.5 | -0.506 | 0.10403 | -0.032 | -4.864
-14 | -0.512 | 0.09854 | -0.032 | -5.2
-13.5 | -0.517 | 0.09253 | -0.032 | -5.585
-13 | -0.519 | 0.08671 | -0.033 | -5.984
-12.5 | -0.518 | 0.08328 | -0.033 | -6.218
-12 | -0.514 | 0.07691 | -0.034 | -6.69
-11.5 | -0.507 | 0.07316 | -0.034 | -6.929
-11 | -0.497 | 0.06739 | -0.036 | -7.382
-10.5 | -0.483 | 0.063 | -0.037 | -7.668
-10 | -0.467 | 0.05764 | -0.039 | -8.101
-9.5 | -0.445 | 0.05442 | -0.04 | -8.178
-9 | -0.424 | 0.04781 | -0.044 | -8.862
-8.5 | -0.481 | 0.00844 | -0.071 | -56.956
-8 | -0.441 | 0.00798 | -0.071 | -55.246
-7.5 | -0.397 | 0.0077 | -0.072 | -51.512
-7 | -0.35 | 0.00593 | -0.072 | -58.986
-6.5 | -0.3 | 0.00718 | -0.072 | -41.71
-6 | -0.247 | 0.00695 | -0.073 | -35.501
-5.5 | -0.191 | 0.00727 | -0.073 | -26.332
-5 | -0.135 | 0.00705 | -0.074 | -19.133
-4.5 | -0.077 | 0.00687 | -0.074 | -11.259
-4 | -0.019 | 0.00676 | -0.074 | -2.803
-3.5 | 0.04 | 0.00664 | -0.075 | 6.044
-3 | 0.1 | 0.00652 | -0.075 | 15.279
-2.5 | 0.159 | 0.00644 | -0.076 | 24.764
-2 | 0.219 | 0.00633 | -0.076 | 34.668
-1.5 | 0.279 | 0.00624 | -0.077 | 44.745
-1 | 0.34 | 0.00621 | -0.077 | 54.772
-0.5 | 0.4 | 0.00526 | -0.077 | 76.057
0 | 0.46 | 0.00529 | -0.078 | 86.93
0.5 | 0.519 | 0.00538 | -0.078 | 96.611
1 | 0.579 | 0.00544 | -0.079 | 106.446
1.5 | 0.639 | 0.00555 | -0.079 | 115.136
2 | 0.698 | 0.00565 | -0.08 | 123.481
2.5 | 0.758 | 0.0058 | -0.08 | 130.693
3 | 0.814 | 0.00597 | -0.081 | 136.267
3.5 | 0.873 | 0.0062 | -0.081 | 140.804
4 | 0.93 | 0.00607 | -0.081 | 153.366
4.5 | 0.987 | 0.00566 | -0.082 | 174.52
5 | 1.043 | 0.00588 | -0.082 | 177.528
5.5 | 1.098 | 0.0058 | -0.083 | 189.177
6 | 1.149 | 0.00709 | -0.083 | 162.101
6.5 | 1.197 | 0.00803 | -0.083 | 149.074
7 | 1.232 | 0.01194 | -0.083 | 103.202
7.5 | 1.274 | 0.0126 | -0.083 | 101.122
8 | 1.313 | 0.01341 | -0.083 | 97.928
8.5 | 1.348 | 0.01415 | -0.083 | 95.24
9 | 1.378 | 0.01508 | -0.084 | 91.349
9.5 | 1.398 | 0.01595 | -0.084 | 87.649
10 | 1.412 | 0.01694 | -0.084 | 83.363
10.5 | 1.419 | 0.01815 | -0.084 | 78.15
11 | 1.419 | 0.01931 | -0.085 | 73.478
11.5 | 1.411 | 0.02045 | -0.085 | 69.02
12 | 1.397 | 0.02186 | -0.085 | 63.897
12.5 | 1.376 | 0.02343 | -0.085 | 58.716
13 | 1.347 | 0.02556 | -0.085 | 52.721
13.5 | 1.316 | 0.02708 | -0.085 | 48.577
14 | 1.278 | 0.02901 | -0.086 | 44.058
14.5 | 1.236 | 0.03143 | -0.086 | 39.328
15 | 1.19 | 0.03439 | -0.086 | 34.597
15.5 | 1.141 | 0.03791 | -0.085 | 30.096

## 66. Re 4M Mach 0.00 (2)
BIGFOIL.COM POLAR EXPORT
NACA63-612 a=0.5
NACA63-612 a=0.5 |  |  |  | Cl Max: | 1.7178 | at alpha= | 19.5 | deg
XFOIL ncrit=9 |  |  |  | L/D Max: | 211.628 | at alpha= | 4 | deg
Re: | 4000000 |  |  | Cd Min: | 0.0869 | at alpha= | 20 | deg
Mach: | 0 |  |  | Cl=0 at alpha= | -3.8905 | deg
|  |  |  | @ Cl=0.1, Cd= | 0.006188
|  |  |  | @ Cl=0.4, Cd= | 0.0051148
|  |  |  | @ Cl=0.6, Cd= | 0.004379
alpha (deg) | Cl | Cd | Cm | Cl/Cd
-17 | -1.2394 | 0.03283 | -0.0873 | -37.7521
-16.5 | -1.2772 | 0.02803 | -0.0833 | -45.5655
-16 | -1.2618 | 0.02511 | -0.0813 | -50.2509
-15.5 | -1.2321 | 0.02283 | -0.0801 | -53.9685
-15 | -1.1947 | 0.02101 | -0.0792 | -56.8634
-14.5 | -1.1526 | 0.01947 | -0.0786 | -59.1988
-14 | -1.1076 | 0.01811 | -0.0781 | -61.1596
-13.5 | -1.0601 | 0.01691 | -0.0777 | -62.6907
-13 | -1.0109 | 0.01587 | -0.0775 | -63.6988
-12.5 | -0.9601 | 0.01497 | -0.0774 | -64.1349
-12 | -0.9112 | 0.01352 | -0.0771 | -67.3964
-11.5 | -0.859 | 0.01259 | -0.077 | -68.2288
-11 | -0.8053 | 0.01191 | -0.0771 | -67.6154
-10.5 | -0.7507 | 0.01134 | -0.0772 | -66.1993
-10 | -0.6957 | 0.01082 | -0.0774 | -64.2976
-9.5 | -0.6404 | 0.01025 | -0.0775 | -62.478
-8.5 | -0.5294 | 0.0091 | -0.0779 | -58.1758
-7.5 | -0.4157 | 0.00847 | -0.0785 | -49.0791
-6.5 | -0.3018 | 0.00769 | -0.0792 | -39.2458
-6 | -0.2442 | 0.00748 | -0.0796 | -32.6471
-5.5 | -0.1866 | 0.00713 | -0.08 | -26.1711
-5 | -0.1288 | 0.0069 | -0.0804 | -18.6667
-4.5 | -0.0708 | 0.00673 | -0.0809 | -10.5201
-4 | -0.0127 | 0.00652 | -0.0814 | -1.9479
-3.5 | 0.0453 | 0.00631 | -0.0819 | 7.1791
-3 | 0.1036 | 0.00618 | -0.0824 | 16.7638
-2.5 | 0.1619 | 0.00601 | -0.0829 | 26.9384
-2 | 0.2202 | 0.00591 | -0.0835 | 37.2589
-1.5 | 0.2785 | 0.00574 | -0.084 | 48.5192
-1 | 0.3367 | 0.00552 | -0.0846 | 60.9964
0 | 0.4523 | 0.00478 | -0.086 | 94.6234
0.5 | 0.5103 | 0.0046 | -0.0867 | 110.9348
1 | 0.5684 | 0.0045 | -0.0874 | 126.3111
2 | 0.6833 | 0.00406 | -0.0885 | 168.3005
2.5 | 0.7395 | 0.00394 | -0.0888 | 187.6904
3 | 0.7909 | 0.00387 | -0.0877 | 204.3669
3.5 | 0.8535 | 0.00404 | -0.0895 | 211.2624
4 | 0.91 | 0.0043 | -0.0899 | 211.6279
4.5 | 0.9643 | 0.00485 | -0.0902 | 198.8247
5 | 1.0163 | 0.00561 | -0.0901 | 181.1586
5.5 | 1.0649 | 0.00667 | -0.0896 | 159.6552
6 | 1.1119 | 0.00775 | -0.0889 | 143.471
6.5 | 1.1577 | 0.00879 | -0.0879 | 131.7065
7 | 1.2039 | 0.00967 | -0.0869 | 124.4984
7.5 | 1.248 | 0.01057 | -0.0856 | 118.07
8 | 1.2935 | 0.01126 | -0.0845 | 114.8757
8.5 | 1.3373 | 0.01194 | -0.0831 | 112.0017
9 | 1.3789 | 0.01264 | -0.0813 | 109.0902
9.5 | 1.4136 | 0.01339 | -0.0784 | 105.5713
10 | 1.4371 | 0.01426 | -0.0737 | 100.7784
10.5 | 1.4632 | 0.01536 | -0.0701 | 95.2604
11 | 1.4879 | 0.01674 | -0.0667 | 88.8829
11.5 | 1.5158 | 0.01813 | -0.0641 | 83.6073
12 | 1.5403 | 0.01985 | -0.0615 | 77.597
12.5 | 1.5641 | 0.02171 | -0.059 | 72.0451
13 | 1.5872 | 0.02373 | -0.0568 | 66.8858
13.5 | 1.606 | 0.02617 | -0.0544 | 61.368
14 | 1.6259 | 0.02864 | -0.0524 | 56.7703
14.5 | 1.6438 | 0.03135 | -0.0506 | 52.4338
15 | 1.6558 | 0.03473 | -0.0486 | 47.6764
15.5 | 1.6717 | 0.03796 | -0.0473 | 44.0385
16 | 1.6857 | 0.04152 | -0.0462 | 40.5997
16.5 | 1.6989 | 0.0453 | -0.0453 | 37.5033
17 | 1.7086 | 0.04962 | -0.0446 | 34.4337
17.5 | 1.7146 | 0.05455 | -0.0443 | 31.4317
18 | 1.7167 | 0.06019 | -0.0443 | 28.5213
18.5 | 1.7165 | 0.06633 | -0.0447 | 25.8782
19 | 1.7177 | 0.07261 | -0.0457 | 23.6565
19.5 | 1.7178 | 0.07921 | -0.047 | 21.6867
20 | 1.7127 | 0.0869 | -0.049 | 19.7089

## 67. Re 4M Mach 0.10 (1)
BIGFOIL.COM POLAR EXPORT
NACA63-612 a=0.5
NACA63-612 a=0.5 |  |  |  | Cl Max: | 1.416 | at alpha= | 10.5 | deg
JavaFoil+Calcfoil stall+Eppler ext transition |  |  |  | L/D Max: | 188.632 | at alpha= | 5.5 | deg
Re: | 4000000 |  |  | Cd Min: | 0.00526 | at alpha= | -0.5 | deg
Mach: | 0.1 |  |  | Cl=0 at alpha= | -3.839 | deg
|  |  |  | @ Cl=0.1, Cd= | 0.00653
|  |  |  | @ Cl=0.4, Cd= | 0.0052917
|  |  |  | @ Cl=0.6, Cd= | 0.005494
alpha (deg) | Cl | Cd | Cm | Cl/Cd
-17.5 | -0.395 | 0.1467 | -0.031 | -2.691
-17 | -0.41 | 0.13968 | -0.031 | -2.938
-16.5 | -0.426 | 0.13344 | -0.031 | -3.189
-16 | -0.44 | 0.12475 | -0.031 | -3.529
-15.5 | -0.454 | 0.12048 | -0.031 | -3.768
-15 | -0.467 | 0.11256 | -0.031 | -4.146
-14.5 | -0.478 | 0.1054 | -0.031 | -4.535
-14 | -0.488 | 0.09971 | -0.032 | -4.89
-13.5 | -0.495 | 0.09467 | -0.032 | -5.229
-13 | -0.5 | 0.08766 | -0.033 | -5.705
-12.5 | -0.502 | 0.08414 | -0.033 | -5.965
-12 | -0.501 | 0.07763 | -0.034 | -6.457
-11.5 | -0.496 | 0.07423 | -0.034 | -6.685
-11 | -0.489 | 0.06786 | -0.036 | -7.204
-10.5 | -0.476 | 0.06457 | -0.036 | -7.377
-10 | -0.462 | 0.05852 | -0.039 | -7.89
-9.5 | -0.441 | 0.05528 | -0.039 | -7.983
-9 | -0.42 | 0.04957 | -0.043 | -8.471
-8.5 | -0.445 | 0.01503 | -0.065 | -29.607
-8 | -0.44 | 0.00804 | -0.072 | -54.804
-7.5 | -0.397 | 0.00773 | -0.072 | -51.407
-7 | -0.35 | 0.00594 | -0.072 | -58.99
-6.5 | -0.3 | 0.0072 | -0.073 | -41.703
-6 | -0.247 | 0.00697 | -0.073 | -35.521
-5.5 | -0.192 | 0.00729 | -0.074 | -26.364
-5 | -0.136 | 0.00703 | -0.074 | -19.283
-4.5 | -0.078 | 0.00688 | -0.074 | -11.29
-4 | -0.019 | 0.00677 | -0.075 | -2.812
-3.5 | 0.04 | 0.00665 | -0.075 | 6.064
-3 | 0.1 | 0.00653 | -0.076 | 15.327
-2.5 | 0.16 | 0.00644 | -0.076 | 24.866
-2 | 0.22 | 0.00634 | -0.077 | 34.767
-1.5 | 0.281 | 0.00625 | -0.077 | 44.923
-1 | 0.342 | 0.00621 | -0.077 | 55.042
-0.5 | 0.402 | 0.00526 | -0.078 | 76.44
0 | 0.462 | 0.00529 | -0.078 | 87.314
0.5 | 0.522 | 0.00538 | -0.079 | 96.998
1 | 0.582 | 0.00547 | -0.079 | 106.417
1.5 | 0.642 | 0.00555 | -0.08 | 115.652
2 | 0.702 | 0.00569 | -0.08 | 123.239
2.5 | 0.762 | 0.00579 | -0.081 | 131.436
3 | 0.818 | 0.00598 | -0.081 | 136.88
3.5 | 0.877 | 0.0062 | -0.081 | 141.526
4 | 0.935 | 0.00607 | -0.082 | 154.062
4.5 | 0.992 | 0.00567 | -0.082 | 175.107
5 | 1.049 | 0.00587 | -0.083 | 178.631
5.5 | 1.103 | 0.00585 | -0.083 | 188.632
6 | 1.154 | 0.00721 | -0.083 | 160.169
6.5 | 1.201 | 0.00814 | -0.084 | 147.664
7 | 1.237 | 0.01206 | -0.083 | 102.581
7.5 | 1.279 | 0.01276 | -0.083 | 100.246
8 | 1.317 | 0.01358 | -0.083 | 96.945
8.5 | 1.351 | 0.01435 | -0.084 | 94.138
9 | 1.38 | 0.01527 | -0.084 | 90.373
9.5 | 1.399 | 0.01617 | -0.084 | 86.528
10 | 1.411 | 0.01718 | -0.084 | 82.148
10.5 | 1.416 | 0.01843 | -0.085 | 76.813
11 | 1.413 | 0.01966 | -0.085 | 71.864
11.5 | 1.402 | 0.02095 | -0.085 | 66.928
12 | 1.383 | 0.02243 | -0.085 | 61.672
12.5 | 1.358 | 0.02393 | -0.086 | 56.744
13 | 1.324 | 0.02623 | -0.086 | 50.501
13.5 | 1.285 | 0.02849 | -0.086 | 45.123
14 | 1.241 | 0.03092 | -0.086 | 40.143
14.5 | 1.195 | 0.03266 | -0.086 | 36.603
15 | 1.143 | 0.03609 | -0.086 | 31.657
15.5 | 1.087 | 0.04005 | -0.085 | 27.14

## 68. Re 4M Mach 0.10 (2)
BIGFOIL.COM POLAR EXPORT
NACA63-612 a=0.5
NACA63-612 a=0.5 |  |  |  | Cl Max: | 1.7062 | at alpha= | 18.5 | deg
XFOIL ncrit=9 |  |  |  | L/D Max: | 212.074 | at alpha= | 3.5 | deg
Re: | 4000000 |  |  | Cd Min: | 0.09271 | at alpha= | 20 | deg
Mach: | 0.1 |  |  | Cl=0 at alpha= | -3.8897 | deg
|  |  |  | @ Cl=0.1, Cd= | 0.006191
|  |  |  | @ Cl=0.4, Cd= | 0.0051409
|  |  |  | @ Cl=0.6, Cd= | 0.0044332
alpha (deg) | Cl | Cd | Cm | Cl/Cd
-16.5 | -1.1082 | 0.04645 | -0.0775 | -23.8579
-16 | -1.1944 | 0.03117 | -0.0886 | -38.3189
-15.5 | -1.2105 | 0.02704 | -0.0845 | -44.767
-15 | -1.1882 | 0.024 | -0.083 | -49.5083
-14.5 | -1.1534 | 0.02171 | -0.0819 | -53.1276
-14 | -1.1121 | 0.01984 | -0.0811 | -56.0534
-13.5 | -1.067 | 0.01824 | -0.0804 | -58.4978
-13 | -1.0189 | 0.0169 | -0.0799 | -60.2899
-12.5 | -0.9686 | 0.01575 | -0.0795 | -61.4984
-12 | -0.9165 | 0.01479 | -0.0792 | -61.9675
-11.5 | -0.867 | 0.01317 | -0.0788 | -65.8314
-11 | -0.8132 | 0.01231 | -0.0787 | -66.0601
-10.5 | -0.7581 | 0.01164 | -0.0787 | -65.1289
-9.5 | -0.6463 | 0.01052 | -0.0787 | -61.4354
-9 | -0.591 | 0.00972 | -0.0787 | -60.8025
-8.5 | -0.5343 | 0.00922 | -0.0789 | -57.9501
-8 | -0.4771 | 0.00884 | -0.0791 | -53.9706
-7.5 | -0.4194 | 0.00855 | -0.0793 | -49.0526
-7 | -0.3623 | 0.00804 | -0.0796 | -45.0622
-6.5 | -0.3044 | 0.00773 | -0.0799 | -39.379
-5.5 | -0.1882 | 0.00717 | -0.0806 | -26.2483
-5 | -0.1299 | 0.00693 | -0.081 | -18.7446
-4.5 | -0.0714 | 0.00675 | -0.0815 | -10.5778
-4 | -0.0129 | 0.00656 | -0.0819 | -1.9665
-3.5 | 0.0456 | 0.00633 | -0.0824 | 7.2038
-3 | 0.1043 | 0.00618 | -0.0829 | 16.877
-2.5 | 0.1629 | 0.00602 | -0.0834 | 27.0598
-2 | 0.2215 | 0.00592 | -0.0839 | 37.4155
-1.5 | 0.2803 | 0.00575 | -0.0845 | 48.7478
-1 | 0.3388 | 0.00553 | -0.0851 | 61.2658
0 | 0.4552 | 0.00479 | -0.0865 | 95.0313
0.5 | 0.5135 | 0.00461 | -0.0872 | 111.3883
1 | 0.572 | 0.00451 | -0.0879 | 126.8293
1.5 | 0.6303 | 0.00435 | -0.0885 | 144.8966
2 | 0.6877 | 0.00407 | -0.089 | 168.9681
2.5 | 0.7443 | 0.00396 | -0.0893 | 187.9545
3 | 0.796 | 0.00389 | -0.0883 | 204.6272
3.5 | 0.8589 | 0.00405 | -0.09 | 212.0741
4 | 0.9159 | 0.00432 | -0.0904 | 212.0139
4.5 | 0.9705 | 0.00486 | -0.0906 | 199.6914
5 | 1.0228 | 0.00564 | -0.0905 | 181.3475
5.5 | 1.0714 | 0.00673 | -0.09 | 159.1976
6.5 | 1.1644 | 0.00887 | -0.0881 | 131.274
7 | 1.2103 | 0.00977 | -0.087 | 123.8792
7.5 | 1.2544 | 0.01068 | -0.0855 | 117.4532
8 | 1.2995 | 0.01139 | -0.0842 | 114.0913
8.5 | 1.3429 | 0.01209 | -0.0826 | 111.0753
9 | 1.3837 | 0.0128 | -0.0806 | 108.1016
9.5 | 1.4117 | 0.01361 | -0.0763 | 103.7252
10 | 1.4371 | 0.01458 | -0.0721 | 98.5665
10.5 | 1.4636 | 0.01579 | -0.0686 | 92.6916
11 | 1.4893 | 0.01723 | -0.0655 | 86.4364
11.5 | 1.5165 | 0.01876 | -0.0628 | 80.8369
12 | 1.5402 | 0.02062 | -0.0601 | 74.6945
12.5 | 1.5649 | 0.02253 | -0.0577 | 69.4585
13 | 1.5865 | 0.02476 | -0.0553 | 64.0751
13.5 | 1.6054 | 0.02729 | -0.053 | 58.8274
14 | 1.6245 | 0.02993 | -0.051 | 54.2766
14.5 | 1.6405 | 0.03293 | -0.0491 | 49.8178
15 | 1.6534 | 0.03639 | -0.0473 | 45.4356
15.5 | 1.669 | 0.03982 | -0.046 | 41.9136
16 | 1.6822 | 0.0436 | -0.0449 | 38.5826
16.5 | 1.6937 | 0.04775 | -0.0441 | 35.4702
17 | 1.7013 | 0.05248 | -0.0435 | 32.4181
17.5 | 1.7046 | 0.05796 | -0.0434 | 29.4099
18 | 1.7027 | 0.06433 | -0.0436 | 26.4682
18.5 | 1.7062 | 0.0703 | -0.0443 | 24.2703
19 | 1.7061 | 0.07699 | -0.0455 | 22.16
19.5 | 1.7034 | 0.08431 | -0.0473 | 20.204
20 | 1.6954 | 0.09271 | -0.0498 | 18.2871

## 69. Re 4M Mach 0.25 (1)
BIGFOIL.COM POLAR EXPORT
NACA63-612 a=0.5
NACA63-612 a=0.5 |  |  |  | Cl Max: | 1.4 | at alpha= | 9.5 | deg
JavaFoil+Calcfoil stall+Eppler ext transition |  |  |  | L/D Max: | 185.372 | at alpha= | 5 | deg
Re: | 4000000 |  |  | Cd Min: | 0.00532 | at alpha= | -0.5 | deg
Mach: | 0.25 |  |  | Cl=0 at alpha= | -3.8361 | deg
|  |  |  | @ Cl=0.1, Cd= | 0.0065863
|  |  |  | @ Cl=0.4, Cd= | 0.005515
|  |  |  | @ Cl=0.6, Cd= | 0.0055145
alpha (deg) | Cl | Cd | Cm | Cl/Cd
-15.5 | -0.068 | 0.12415 | -0.033 | -0.547
-15 | -0.148 | 0.11821 | -0.032 | -1.256
-14.5 | -0.208 | 0.11325 | -0.032 | -1.837
-14 | -0.255 | 0.10664 | -0.032 | -2.388
-13.5 | -0.295 | 0.10241 | -0.032 | -2.878
-13 | -0.329 | 0.09785 | -0.032 | -3.367
-12.5 | -0.359 | 0.0911 | -0.032 | -3.945
-12 | -0.384 | 0.0863 | -0.032 | -4.445
-11.5 | -0.402 | 0.08028 | -0.032 | -5.009
-11 | -0.415 | 0.07456 | -0.033 | -5.56
-10.5 | -0.421 | 0.06803 | -0.035 | -6.183
-10 | -0.42 | 0.06302 | -0.036 | -6.662
-9.5 | -0.412 | 0.05864 | -0.036 | -7.027
-9 | -0.398 | 0.05434 | -0.038 | -7.331
-8.5 | -0.38 | 0.0492 | -0.042 | -7.719
-8 | -0.355 | 0.04515 | -0.044 | -7.861
-7.5 | -0.397 | 0.00796 | -0.074 | -49.832
-7 | -0.353 | 0.00764 | -0.074 | -46.181
-6.5 | -0.304 | 0.00587 | -0.075 | -51.868
-6 | -0.252 | 0.00713 | -0.075 | -35.33
-5.5 | -0.196 | 0.00616 | -0.076 | -31.84
-5 | -0.139 | 0.00715 | -0.076 | -19.384
-4.5 | -0.08 | 0.00697 | -0.076 | -11.414
-4 | -0.02 | 0.00683 | -0.077 | -2.857
-3.5 | 0.041 | 0.00671 | -0.077 | 6.162
-3 | 0.103 | 0.00658 | -0.078 | 15.63
-2.5 | 0.165 | 0.00648 | -0.078 | 25.378
-2 | 0.226 | 0.00638 | -0.079 | 35.512
-1.5 | 0.288 | 0.00629 | -0.079 | 45.888
-1 | 0.351 | 0.00625 | -0.08 | 56.221
-0.5 | 0.413 | 0.00532 | -0.08 | 77.564
0 | 0.475 | 0.00536 | -0.08 | 88.584
0.5 | 0.536 | 0.00542 | -0.081 | 99.012
1 | 0.598 | 0.00551 | -0.081 | 108.616
1.5 | 0.66 | 0.00565 | -0.082 | 116.793
2 | 0.721 | 0.00579 | -0.082 | 124.468
2.5 | 0.783 | 0.0059 | -0.083 | 132.693
3 | 0.84 | 0.00609 | -0.083 | 137.925
3.5 | 0.9 | 0.00604 | -0.084 | 149.004
4 | 0.96 | 0.00624 | -0.084 | 153.917
4.5 | 1.019 | 0.00583 | -0.085 | 174.813
5 | 1.076 | 0.0058 | -0.085 | 185.372
5.5 | 1.131 | 0.00678 | -0.085 | 166.71
6 | 1.18 | 0.00771 | -0.085 | 153.106
6.5 | 1.227 | 0.00873 | -0.085 | 140.574
7 | 1.262 | 0.01277 | -0.085 | 98.825
7.5 | 1.303 | 0.01357 | -0.085 | 96.04
8 | 1.338 | 0.01446 | -0.085 | 92.575
8.5 | 1.368 | 0.01538 | -0.086 | 88.983
9 | 1.391 | 0.01641 | -0.086 | 84.788
9.5 | 1.4 | 0.01748 | -0.086 | 80.098
10 | 1.398 | 0.0188 | -0.086 | 74.382
10.5 | 1.385 | 0.02025 | -0.087 | 68.379
11 | 1.358 | 0.0219 | -0.087 | 62.026
11.5 | 1.319 | 0.02369 | -0.087 | 55.685
12 | 1.267 | 0.02584 | -0.087 | 49.018
12.5 | 1.203 | 0.02771 | -0.087 | 43.407
13 | 1.126 | 0.03049 | -0.087 | 36.921
13.5 | 1.031 | 0.03628 | -0.086 | 28.407
14 | 0.925 | 0.04416 | -0.084 | 20.947
14.5 | 0.731 | 0.10888 | -0.049 | 6.718

## 70. Re 4M Mach 0.25 (2)
BIGFOIL.COM POLAR EXPORT
NACA63-612 a=0.5
NACA63-612 a=0.5 |  |  |  | Cl Max: | 1.6532 | at alpha= | 16.5 | deg
XFOIL ncrit=9 |  |  |  | L/D Max: | 214.807 | at alpha= | 3.5 | deg
Re: | 4000000 |  |  | Cd Min: | 0.18864 | at alpha= | -16.5 | deg
Mach: | 0.25 |  |  | Cl=0 at alpha= | -3.884 | deg
|  |  |  | @ Cl=0.1, Cd= | 0.0062527
|  |  |  | @ Cl=0.4, Cd= | 0.0053344
|  |  |  | @ Cl=0.6, Cd= | 0.0045356
alpha (deg) | Cl | Cd | Cm | Cl/Cd
-16.5 | -0.4769 | 0.18864 | 0.0045 | -2.5281
-15.5 | -0.4434 | 0.17298 | -0.004 | -2.5633
-15 | -0.4303 | 0.1639 | -0.0085 | -2.6254
-14.5 | -0.4232 | 0.15318 | -0.0134 | -2.7628
-14 | -0.4056 | 0.14646 | -0.0174 | -2.7694
-13.5 | -0.3976 | 0.13683 | -0.0223 | -2.9058
-13 | -0.377 | 0.13128 | -0.0258 | -2.8717
-12.5 | -0.574 | 0.08019 | -0.0542 | -7.158
-12 | -0.7444 | 0.04338 | -0.0863 | -17.16
-11.5 | -0.8591 | 0.02479 | -0.0897 | -34.6551
-11 | -0.833 | 0.01927 | -0.0889 | -43.2278
-10.5 | -0.7908 | 0.01554 | -0.0878 | -50.888
-10 | -0.7372 | 0.01355 | -0.0868 | -54.4059
-9.5 | -0.6795 | 0.01231 | -0.0861 | -55.199
-9 | -0.6205 | 0.0113 | -0.0854 | -54.9115
-8.5 | -0.5606 | 0.01052 | -0.0849 | -53.289
-8 | -0.5015 | 0.00953 | -0.0844 | -52.6233
-7.5 | -0.4406 | 0.00906 | -0.0842 | -48.6313
-7 | -0.3796 | 0.00866 | -0.084 | -43.8337
-6.5 | -0.3192 | 0.00805 | -0.0839 | -39.6522
-6 | -0.2581 | 0.00773 | -0.084 | -33.3894
-5.5 | -0.1969 | 0.0075 | -0.0841 | -26.2533
-5 | -0.1362 | 0.00709 | -0.0843 | -19.2102
-4.5 | -0.0751 | 0.00685 | -0.0846 | -10.9635
-4 | -0.0141 | 0.00669 | -0.0849 | -2.1076
-3.5 | 0.0467 | 0.00641 | -0.0853 | 7.2855
-3 | 0.1077 | 0.00623 | -0.0857 | 17.2873
-2.5 | 0.1686 | 0.0061 | -0.0862 | 27.6393
-2 | 0.2294 | 0.00594 | -0.0867 | 38.6195
-1.5 | 0.2903 | 0.0058 | -0.0872 | 50.0517
-1 | 0.3508 | 0.00562 | -0.0878 | 62.4199
-0.5 | 0.4111 | 0.00527 | -0.0885 | 78.0076
0 | 0.4712 | 0.00485 | -0.0893 | 97.1546
0.5 | 0.5314 | 0.00467 | -0.09 | 113.7901
1 | 0.5921 | 0.00455 | -0.0906 | 130.1319
1.5 | 0.6524 | 0.00444 | -0.0913 | 146.9369
2 | 0.712 | 0.00415 | -0.0919 | 171.5663
2.5 | 0.7708 | 0.00404 | -0.0921 | 190.7921
3 | 0.8252 | 0.00397 | -0.0912 | 207.8589
3.5 | 0.8893 | 0.00414 | -0.0927 | 214.8068
4 | 0.9485 | 0.00442 | -0.093 | 214.5928
4.5 | 1.0052 | 0.00497 | -0.0931 | 202.2535
5 | 1.0586 | 0.00583 | -0.0928 | 181.578
6 | 1.154 | 0.00824 | -0.0904 | 140.0485
6.5 | 1.1991 | 0.00938 | -0.0887 | 127.8358
7 | 1.2431 | 0.01042 | -0.0867 | 119.2994
7.5 | 1.2857 | 0.01137 | -0.0844 | 113.0783
8 | 1.3283 | 0.01215 | -0.082 | 109.3251
8.5 | 1.3587 | 0.01301 | -0.0774 | 104.435
9 | 1.3851 | 0.01403 | -0.0727 | 98.7242
9.5 | 1.4117 | 0.01539 | -0.0687 | 91.7284
10 | 1.4416 | 0.01683 | -0.0654 | 85.6566
10.5 | 1.4671 | 0.01867 | -0.0621 | 78.5806
11 | 1.4958 | 0.02047 | -0.0593 | 73.0728
11.5 | 1.5191 | 0.02275 | -0.0563 | 66.7736
12 | 1.5433 | 0.02509 | -0.0537 | 61.5106
12.5 | 1.562 | 0.02793 | -0.0509 | 55.9255
13 | 1.5818 | 0.03083 | -0.0485 | 51.3072
13.5 | 1.5975 | 0.03426 | -0.0462 | 46.6287
14 | 1.6105 | 0.03814 | -0.0442 | 42.226
14.5 | 1.6259 | 0.04204 | -0.0426 | 38.6751
15 | 1.6369 | 0.04653 | -0.0413 | 35.1795
15.5 | 1.6443 | 0.05167 | -0.0403 | 31.8231
16 | 1.6512 | 0.05709 | -0.0398 | 28.9228
16.5 | 1.6532 | 0.06336 | -0.0397 | 26.0922
17 | 1.643 | 0.07149 | -0.0405 | 22.9822
17.5 | 1.6303 | 0.08044 | -0.0422 | 20.2673
18 | 1.6219 | 0.08934 | -0.0446 | 18.1542
18.5 | 1.6091 | 0.09922 | -0.0479 | 16.2175
19 | 1.5913 | 0.11036 | -0.0524 | 14.4192
19.5 | 1.5653 | 0.12326 | -0.0586 | 12.6992
20 | 1.5377 | 0.13695 | -0.0659 | 11.2282

## 71. Re 4M Mach 0.50 (1)
BIGFOIL.COM POLAR EXPORT
NACA63-612 a=0.5
NACA63-612 a=0.5 |  |  |  | Cl Max: | 1.37 | at alpha= | 7.5 | deg
JavaFoil+Calcfoil stall+Eppler ext transition |  |  |  | L/D Max: | 155.041 | at alpha= | 5 | deg
Re: | 4000000 |  |  | Cd Min: | 0.00555 | at alpha= | -0.5 | deg
Mach: | 0.5 |  |  | Cl=0 at alpha= | -3.8433 | deg
|  |  |  | @ Cl=0.1, Cd= | 0.0068429
|  |  |  | @ Cl=0.4, Cd= | 0.0063856
|  |  |  | @ Cl=0.6, Cd= | 0.00573
alpha (deg) | Cl | Cd | Cm | Cl/Cd
-20 | -0.901 | 0.16326 | -0.042 | -5.518
-19.5 | -0.874 | 0.15907 | -0.043 | -5.495
-19 | -0.845 | 0.15215 | -0.041 | -5.55
-18.5 | -0.816 | 0.14811 | -0.041 | -5.512
-18 | -0.789 | 0.14241 | -0.041 | -5.537
-17.5 | -0.761 | 0.13799 | -0.041 | -5.516
-17 | -0.734 | 0.1349 | -0.041 | -5.438
-16.5 | -0.706 | 0.1317 | -0.041 | -5.36
-16 | -0.677 | 0.12622 | -0.04 | -5.361
-15.5 | -0.649 | 0.1216 | -0.04 | -5.335
-15 | -0.621 | 0.11697 | -0.04 | -5.311
-14.5 | -0.594 | 0.11296 | -0.04 | -5.254
-14 | -0.566 | 0.1087 | -0.04 | -5.205
-13.5 | -0.538 | 0.103 | -0.04 | -5.221
-13 | -0.509 | 0.09715 | -0.039 | -5.243
-12.5 | -0.482 | 0.08562 | -0.039 | -5.625
-12 | -0.454 | 0.0795 | -0.04 | -5.711
-11.5 | -0.426 | 0.07482 | -0.04 | -5.698
-11 | -0.398 | 0.06849 | -0.04 | -5.816
-10.5 | -0.37 | 0.0833 | -0.039 | -4.444
-10 | -0.342 | 0.07131 | -0.038 | -4.795
-9.5 | -0.314 | 0.064 | -0.039 | -4.911
-9 | -0.287 | 0.05854 | -0.04 | -4.896
-8.5 | -0.259 | 0.0536 | -0.04 | -4.829
-8 | -0.231 | 0.0502 | -0.041 | -4.606
-7.5 | -0.203 | 0.05715 | -0.037 | -3.547
-7 | -0.175 | 0.0492 | -0.037 | -3.557
-6.5 | -0.147 | 0.04923 | -0.037 | -2.99
-6 | -0.197 | 0.04124 | -0.04 | -4.784
-5.5 | -0.203 | 0.00737 | -0.085 | -27.549
-5 | -0.148 | 0.00776 | -0.085 | -19.082
-4.5 | -0.087 | 0.00742 | -0.085 | -11.665
-4 | -0.021 | 0.00714 | -0.086 | -3.006
-3.5 | 0.046 | 0.00697 | -0.086 | 6.568
-3 | 0.114 | 0.00681 | -0.087 | 16.768
-2.5 | 0.183 | 0.00665 | -0.087 | 27.576
-2 | 0.253 | 0.00657 | -0.088 | 38.479
-1.5 | 0.322 | 0.00649 | -0.088 | 49.645
-1 | 0.393 | 0.00648 | -0.089 | 60.534
-0.5 | 0.462 | 0.00555 | -0.089 | 83.124
0 | 0.531 | 0.00564 | -0.09 | 94.162
0.5 | 0.6 | 0.00573 | -0.09 | 104.683
1 | 0.669 | 0.00585 | -0.091 | 114.321
1.5 | 0.737 | 0.00603 | -0.092 | 122.327
2 | 0.806 | 0.00625 | -0.092 | 128.987
2.5 | 0.874 | 0.0062 | -0.092 | 140.949
3 | 0.936 | 0.0065 | -0.093 | 143.997
3.5 | 1.002 | 0.00646 | -0.093 | 155.031
4 | 1.067 | 0.00729 | -0.094 | 146.298
4.5 | 1.128 | 0.00769 | -0.094 | 146.755
5 | 1.186 | 0.00765 | -0.094 | 155.041
5.5 | 1.237 | 0.00892 | -0.094 | 138.801
6 | 1.285 | 0.01025 | -0.094 | 125.309
6.5 | 1.319 | 0.01552 | -0.093 | 84.94
7 | 1.355 | 0.01678 | -0.094 | 80.703
7.5 | 1.37 | 0.01824 | -0.094 | 75.09
8 | 1.353 | 0.01992 | -0.094 | 67.93
8.5 | 1.268 | 0.02223 | -0.094 | 57.022
9 | 0.819 | 0.02581 | -0.094 | 31.72
9.5 | 0.851 | 0.02608 | -0.095 | 32.632
10 | 0.746 | 0.07008 | -0.047 | 10.641
10.5 | 0.908 | 0.02911 | -0.095 | 31.199
11 | 0.927 | 0.03379 | -0.094 | 27.435
11.5 | 0.823 | 0.08627 | -0.047 | 9.541
12 | 0.85 | 0.08329 | -0.05 | 10.204
12.5 | 0.875 | 0.0919 | -0.05 | 9.521

## 72. Re 4M Mach 0.50 (2)
BIGFOIL.COM POLAR EXPORT
NACA63-612 a=0.5
NACA63-612 a=0.5 |  |  |  | Cl Max: | 1.4763 | at alpha= | 11 | deg
XFOIL ncrit=9 |  |  |  | L/D Max: | 226.63 | at alpha= | 3.5 | deg
Re: | 4000000 |  |  | Cd Min: | 0.25193 | at alpha= | -19.5 | deg
Mach: | 0.5 |  |  | Cl=0 at alpha= | -3.856 | deg
|  |  |  | @ Cl=0.1, Cd= | 0.0066949
|  |  |  | @ Cl=0.4, Cd= | 0.0059012
|  |  |  | @ Cl=0.6, Cd= | 0.0049466
alpha (deg) | Cl | Cd | Cm | Cl/Cd
-19.5 | -0.6333 | 0.25193 | 0.0397 | -2.5138
-19 | -0.6112 | 0.24329 | 0.0345 | -2.5122
-18.5 | -0.5876 | 0.23555 | 0.0293 | -2.4946
-18 | -0.5636 | 0.22818 | 0.0242 | -2.47
-17 | -0.5185 | 0.21075 | 0.0139 | -2.4603
-16.5 | -0.4957 | 0.20241 | 0.0089 | -2.449
-16 | -0.4713 | 0.19542 | 0.0041 | -2.4117
-15 | -0.4272 | 0.17898 | -0.0055 | -2.3869
-14.5 | -0.406 | 0.17071 | -0.0103 | -2.3783
-14 | -0.3862 | 0.16205 | -0.0151 | -2.3832
-13.5 | -0.3675 | 0.15337 | -0.0199 | -2.3962
-13 | -0.3471 | 0.14574 | -0.0244 | -2.3816
-12.5 | -0.3273 | 0.13803 | -0.029 | -2.3712
-12 | -0.3122 | 0.12916 | -0.0338 | -2.4172
-11.5 | -0.2948 | 0.12143 | -0.0382 | -2.4277
-11 | -0.2827 | 0.11251 | -0.043 | -2.5127
-10.5 | -0.2712 | 0.10392 | -0.0478 | -2.6097
-10 | -0.2613 | 0.09576 | -0.0525 | -2.7287
-9.5 | -0.2459 | 0.08896 | -0.0566 | -2.7642
-8.5 | -0.2399 | 0.07219 | -0.0664 | -3.3232
-8 | -0.2484 | 0.06316 | -0.072 | -3.9329
-7.5 | -0.2607 | 0.0548 | -0.0772 | -4.7573
-7 | -0.2807 | 0.04326 | -0.0902 | -6.4887
-6.5 | -0.2771 | 0.0324 | -0.0983 | -8.5525
-6 | -0.2603 | 0.02195 | -0.1016 | -11.8588
-5.5 | -0.2349 | 0.01065 | -0.102 | -22.0563
-5 | -0.1651 | 0.0089 | -0.1006 | -18.5506
-4.5 | -0.0929 | 0.00796 | -0.0996 | -11.6709
-4 | -0.0208 | 0.00729 | -0.0989 | -2.8532
-3.5 | 0.0514 | 0.00696 | -0.0986 | 7.3851
-3 | 0.1229 | 0.00657 | -0.0985 | 18.7062
-2.5 | 0.1941 | 0.00635 | -0.0987 | 30.5669
-2 | 0.2648 | 0.00619 | -0.099 | 42.7787
-1.5 | 0.3354 | 0.00603 | -0.0994 | 55.6219
-1 | 0.4056 | 0.00589 | -0.1 | 68.8625
-0.5 | 0.475 | 0.00564 | -0.1006 | 84.2199
0 | 0.5443 | 0.00518 | -0.1015 | 105.0772
0.5 | 0.6135 | 0.00489 | -0.1023 | 125.4601
1 | 0.6834 | 0.0048 | -0.103 | 142.375
1.5 | 0.7534 | 0.00476 | -0.1038 | 158.2773
2 | 0.8229 | 0.00457 | -0.1044 | 180.0656
2.5 | 0.8915 | 0.00443 | -0.1047 | 201.2415
3 | 0.9581 | 0.00442 | -0.1042 | 216.7647
3.5 | 1.0289 | 0.00454 | -0.1045 | 226.63
4 | 1.0977 | 0.00492 | -0.1044 | 223.1098
4.5 | 1.163 | 0.00556 | -0.1037 | 209.1727
5 | 1.2177 | 0.00683 | -0.1015 | 178.287
5.5 | 1.2569 | 0.00863 | -0.097 | 145.6431
6 | 1.2828 | 0.01044 | -0.0903 | 122.8736
6.5 | 1.285 | 0.01248 | -0.0806 | 102.9647
7 | 1.2958 | 0.01528 | -0.0739 | 84.8037
7.5 | 1.3228 | 0.01769 | -0.0693 | 74.7767
8 | 1.3532 | 0.02013 | -0.0652 | 67.2231
8.5 | 1.381 | 0.02287 | -0.061 | 60.3848
9 | 1.4104 | 0.02567 | -0.0572 | 54.9435
9.5 | 1.4348 | 0.02893 | -0.0533 | 49.5956
10 | 1.4572 | 0.0326 | -0.0495 | 44.6994
10.5 | 1.474 | 0.03701 | -0.0459 | 39.8271
11 | 1.4763 | 0.04284 | -0.0425 | 34.4608
11.5 | 1.462 | 0.05056 | -0.0398 | 28.9161
12 | 1.4418 | 0.0594 | -0.0384 | 24.2727
12.5 | 1.4178 | 0.06937 | -0.0385 | 20.4382
13 | 1.3904 | 0.08074 | -0.0405 | 17.2207
13.5 | 1.3579 | 0.09392 | -0.0451 | 14.458
14 | 1.328 | 0.10792 | -0.0515 | 12.3054
14.5 | 1.2984 | 0.12284 | -0.0598 | 10.5698
15 | 1.2704 | 0.13855 | -0.0696 | 9.1693
15.5 | 1.2463 | 0.15451 | -0.0801 | 8.0661
16 | 1.2279 | 0.17022 | -0.0906 | 7.2136

## 73. Re 5M Mach 0.00 (1)
BIGFOIL.COM POLAR EXPORT
NACA63-612 a=0.5
NACA63-612 a=0.5 |  |  |  | Cl Max: | 1.421 | at alpha= | 10.5 | deg
JavaFoil+Calcfoil stall+Eppler ext transition |  |  |  | L/D Max: | 177.295 | at alpha= | 5.5 | deg
Re: | 5000000 |  |  | Cd Min: | 0.00521 | at alpha= | -0.5 | deg
Mach: | 0 |  |  | Cl=0 at alpha= | -3.839 | deg
|  |  |  | @ Cl=0.1, Cd= | 0.00632
|  |  |  | @ Cl=0.4, Cd= | 0.00521
|  |  |  | @ Cl=0.6, Cd= | 0.0053985
alpha (deg) | Cl | Cd | Cm | Cl/Cd
-18 | -0.426 | 0.14759 | -0.031 | -2.887
-17.5 | -0.44 | 0.14129 | -0.031 | -3.111
-17 | -0.453 | 0.13494 | -0.031 | -3.354
-16.5 | -0.465 | 0.13019 | -0.031 | -3.573
-16 | -0.477 | 0.12218 | -0.031 | -3.905
-15.5 | -0.488 | 0.11496 | -0.032 | -4.246
-15 | -0.498 | 0.10959 | -0.032 | -4.544
-14.5 | -0.506 | 0.10288 | -0.032 | -4.92
-14 | -0.513 | 0.09712 | -0.032 | -5.278
-13.5 | -0.517 | 0.09198 | -0.033 | -5.621
-13 | -0.519 | 0.08608 | -0.034 | -6.032
-12.5 | -0.518 | 0.08204 | -0.034 | -6.315
-12 | -0.515 | 0.07565 | -0.035 | -6.807
-11.5 | -0.508 | 0.07198 | -0.035 | -7.054
-11 | -0.498 | 0.06608 | -0.037 | -7.538
-10.5 | -0.484 | 0.06185 | -0.038 | -7.827
-10 | -0.469 | 0.0554 | -0.042 | -8.468
-9.5 | -0.448 | 0.05198 | -0.042 | -8.611
-9 | -0.455 | 0.02611 | -0.059 | -17.436
-8.5 | -0.481 | 0.00808 | -0.071 | -59.522
-8 | -0.441 | 0.00598 | -0.071 | -73.644
-7.5 | -0.397 | 0.00588 | -0.072 | -67.551
-7 | -0.35 | 0.00577 | -0.072 | -60.655
-6.5 | -0.3 | 0.00566 | -0.072 | -52.954
-6 | -0.247 | 0.00552 | -0.073 | -44.676
-5.5 | -0.191 | 0.00703 | -0.073 | -27.227
-5 | -0.135 | 0.00682 | -0.074 | -19.783
-4.5 | -0.077 | 0.00668 | -0.074 | -11.577
-4 | -0.019 | 0.00654 | -0.074 | -2.898
-3.5 | 0.04 | 0.00643 | -0.075 | 6.238
-3 | 0.1 | 0.00632 | -0.075 | 15.766
-2.5 | 0.159 | 0.00624 | -0.076 | 25.56
-2 | 0.219 | 0.00612 | -0.076 | 35.824
-1.5 | 0.279 | 0.00611 | -0.077 | 45.716
-1 | 0.34 | 0.00609 | -0.077 | 55.785
-0.5 | 0.4 | 0.00521 | -0.077 | 76.74
0 | 0.46 | 0.00523 | -0.078 | 87.908
0.5 | 0.519 | 0.00529 | -0.078 | 98.175
1 | 0.579 | 0.00536 | -0.079 | 108.082
1.5 | 0.639 | 0.00547 | -0.079 | 116.662
2 | 0.698 | 0.00559 | -0.08 | 124.898
2.5 | 0.758 | 0.00572 | -0.08 | 132.372
3 | 0.814 | 0.00589 | -0.081 | 138.084
3.5 | 0.873 | 0.00611 | -0.081 | 142.894
4 | 0.93 | 0.006 | -0.081 | 155.038
4.5 | 0.987 | 0.00621 | -0.082 | 158.918
5 | 1.043 | 0.00594 | -0.082 | 175.748
5.5 | 1.098 | 0.00619 | -0.083 | 177.295
6 | 1.149 | 0.00751 | -0.083 | 152.979
6.5 | 1.196 | 0.00849 | -0.083 | 140.809
7 | 1.234 | 0.01143 | -0.083 | 108.002
7.5 | 1.277 | 0.01206 | -0.083 | 105.877
8 | 1.315 | 0.01283 | -0.083 | 102.557
8.5 | 1.35 | 0.01354 | -0.084 | 99.752
9 | 1.38 | 0.01441 | -0.084 | 95.748
9.5 | 1.401 | 0.01524 | -0.084 | 91.879
10 | 1.415 | 0.01619 | -0.084 | 87.393
10.5 | 1.421 | 0.01735 | -0.085 | 81.936
11 | 1.421 | 0.01844 | -0.085 | 77.063
11.5 | 1.414 | 0.01959 | -0.085 | 72.179
12 | 1.4 | 0.02088 | -0.085 | 67.019
12.5 | 1.379 | 0.02235 | -0.085 | 61.683
13 | 1.35 | 0.02442 | -0.085 | 55.297
13.5 | 1.318 | 0.02575 | -0.086 | 51.198
14 | 1.28 | 0.02779 | -0.086 | 46.077
14.5 | 1.239 | 0.03 | -0.086 | 41.283
15 | 1.193 | 0.03268 | -0.086 | 36.496
15.5 | 1.144 | 0.03584 | -0.086 | 31.924

## 74. Re 5M Mach 0.00 (2)
BIGFOIL.COM POLAR EXPORT
NACA63-612 a=0.5
NACA63-612 a=0.5 |  |  |  | Cl Max: | 1.7576 | at alpha= | 19.5 | deg
XFOIL ncrit=9 |  |  |  | L/D Max: | 215.664 | at alpha= | 4 | deg
Re: | 5000000 |  |  | Cd Min: | 0.08036 | at alpha= | 20 | deg
Mach: | 0 |  |  | Cl=0 at alpha= | -3.8875 | deg
|  |  |  | @ Cl=0.1, Cd= | 0.0058982
|  |  |  | @ Cl=0.4, Cd= | 0.0050315
|  |  |  | @ Cl=0.6, Cd= | 0.004314
alpha (deg) | Cl | Cd | Cm | Cl/Cd
-17.5 | -1.2093 | 0.04199 | -0.0804 | -28.7997
-17 | -1.2831 | 0.02987 | -0.0871 | -42.9561
-16.5 | -1.302 | 0.02605 | -0.0822 | -49.9808
-16 | -1.2825 | 0.02305 | -0.0804 | -55.6399
-15.5 | -1.25 | 0.02076 | -0.0792 | -60.2119
-15 | -1.21 | 0.01903 | -0.0784 | -63.5838
-14.5 | -1.1658 | 0.0176 | -0.0779 | -66.2386
-14 | -1.1187 | 0.0164 | -0.0774 | -68.2134
-13.5 | -1.0697 | 0.01535 | -0.0772 | -69.6873
-13 | -1.0191 | 0.01443 | -0.077 | -70.6237
-12.5 | -0.9673 | 0.01361 | -0.0769 | -71.0727
-12 | -0.9144 | 0.01291 | -0.0768 | -70.8288
-11.5 | -0.8625 | 0.01189 | -0.0767 | -72.5399
-11 | -0.809 | 0.01111 | -0.0768 | -72.8173
-10 | -0.6989 | 0.01004 | -0.0771 | -69.6116
-9.5 | -0.6431 | 0.0096 | -0.0773 | -66.9896
-9 | -0.5873 | 0.00907 | -0.0775 | -64.7519
-8.5 | -0.5312 | 0.00858 | -0.0777 | -61.9114
-8 | -0.4745 | 0.00821 | -0.078 | -57.7954
-7.5 | -0.4173 | 0.00795 | -0.0783 | -52.4906
-7 | -0.3602 | 0.00756 | -0.0787 | -47.6455
-6.5 | -0.3029 | 0.00727 | -0.0791 | -41.6644
-6 | -0.2451 | 0.00704 | -0.0795 | -34.8153
-5.5 | -0.1872 | 0.00688 | -0.0799 | -27.2093
-5 | -0.1294 | 0.00656 | -0.0804 | -19.7256
-4.5 | -0.0713 | 0.00638 | -0.0808 | -11.1755
-4 | -0.0131 | 0.00626 | -0.0813 | -2.0927
-3.5 | 0.0451 | 0.00603 | -0.0818 | 7.4793
-3 | 0.1034 | 0.00589 | -0.0824 | 17.5552
-2.5 | 0.1618 | 0.00579 | -0.0829 | 27.9447
-2 | 0.2202 | 0.00564 | -0.0835 | 39.0426
-1.5 | 0.2786 | 0.00552 | -0.084 | 50.471
-1 | 0.3368 | 0.00535 | -0.0846 | 62.9533
-0.5 | 0.395 | 0.00506 | -0.0853 | 78.0632
0 | 0.4529 | 0.00473 | -0.086 | 95.7505
0.5 | 0.5109 | 0.00446 | -0.0867 | 114.5516
1 | 0.569 | 0.00433 | -0.0874 | 131.4088
1.5 | 0.6272 | 0.0043 | -0.0881 | 145.8605
2 | 0.6847 | 0.00408 | -0.0887 | 167.8186
2.5 | 0.7419 | 0.00392 | -0.0892 | 189.2602
3 | 0.7975 | 0.0039 | -0.0894 | 204.4872
3.5 | 0.8489 | 0.00398 | -0.0885 | 213.2915
4 | 0.9101 | 0.00422 | -0.09 | 215.6635
4.5 | 0.963 | 0.00496 | -0.0901 | 194.1532
5 | 1.014 | 0.00584 | -0.0899 | 173.6301
5.5 | 1.0635 | 0.00679 | -0.0895 | 156.6274
6 | 1.111 | 0.0078 | -0.0888 | 142.4359
6.5 | 1.1593 | 0.00862 | -0.0882 | 134.4896
7 | 1.206 | 0.00946 | -0.0873 | 127.4841
7.5 | 1.2524 | 0.01022 | -0.0863 | 122.544
8 | 1.2991 | 0.01086 | -0.0853 | 119.6225
8.5 | 1.3444 | 0.01149 | -0.0842 | 117.0061
9 | 1.3884 | 0.01209 | -0.0828 | 114.8387
9.5 | 1.4281 | 0.0128 | -0.0808 | 111.5703
10 | 1.4567 | 0.01352 | -0.0767 | 107.7441
10.5 | 1.4787 | 0.01457 | -0.0721 | 101.4894
11 | 1.5065 | 0.01567 | -0.0689 | 96.1391
11.5 | 1.5317 | 0.01709 | -0.0658 | 89.6255
12 | 1.5574 | 0.01863 | -0.063 | 83.5963
12.5 | 1.5828 | 0.02031 | -0.0606 | 77.9321
13 | 1.604 | 0.02238 | -0.058 | 71.6711
13.5 | 1.6263 | 0.02448 | -0.0557 | 66.4338
14 | 1.645 | 0.02695 | -0.0535 | 61.039
14.5 | 1.662 | 0.02966 | -0.0514 | 56.0351
15 | 1.6785 | 0.03253 | -0.0496 | 51.5985
15.5 | 1.6933 | 0.03574 | -0.048 | 47.3783
16 | 1.7094 | 0.03898 | -0.0468 | 43.8533
16.5 | 1.7221 | 0.04269 | -0.0457 | 40.3397
17 | 1.7271 | 0.04741 | -0.0447 | 36.429
17.5 | 1.7341 | 0.05211 | -0.0442 | 33.2777
18 | 1.7444 | 0.05664 | -0.0441 | 30.798
18.5 | 1.752 | 0.06164 | -0.0443 | 28.4231
19 | 1.7556 | 0.06736 | -0.0449 | 26.0629
19.5 | 1.7576 | 0.07352 | -0.0459 | 23.9064
20 | 1.7558 | 0.08036 | -0.0474 | 21.8492

## 75. Re 5M Mach 0.10 (1)
BIGFOIL.COM POLAR EXPORT
NACA63-612 a=0.5
NACA63-612 a=0.5 |  |  |  | Cl Max: | 1.418 | at alpha= | 10.5 | deg
JavaFoil+Calcfoil stall+Eppler ext transition |  |  |  | L/D Max: | 175.897 | at alpha= | 5.5 | deg
Re: | 5000000 |  |  | Cd Min: | 0.00521 | at alpha= | -0.5 | deg
Mach: | 0.1 |  |  | Cl=0 at alpha= | -3.839 | deg
|  |  |  | @ Cl=0.1, Cd= | 0.00633
|  |  |  | @ Cl=0.4, Cd= | 0.0052397
|  |  |  | @ Cl=0.6, Cd= | 0.005414
alpha (deg) | Cl | Cd | Cm | Cl/Cd
-17.5 | -0.395 | 0.14322 | -0.031 | -2.758
-17 | -0.411 | 0.13796 | -0.031 | -2.976
-16.5 | -0.426 | 0.13151 | -0.031 | -3.237
-16 | -0.44 | 0.12285 | -0.031 | -3.585
-15.5 | -0.454 | 0.1177 | -0.031 | -3.859
-15 | -0.467 | 0.11209 | -0.032 | -4.166
-14.5 | -0.478 | 0.10419 | -0.032 | -4.59
-14 | -0.488 | 0.09865 | -0.032 | -4.944
-13.5 | -0.495 | 0.09347 | -0.033 | -5.298
-13 | -0.5 | 0.08672 | -0.033 | -5.769
-12.5 | -0.502 | 0.08265 | -0.033 | -6.075
-12 | -0.502 | 0.07657 | -0.035 | -6.552
-11.5 | -0.497 | 0.07302 | -0.035 | -6.804
-11 | -0.489 | 0.06672 | -0.037 | -7.333
-10.5 | -0.477 | 0.06349 | -0.037 | -7.509
-10 | -0.463 | 0.0567 | -0.041 | -8.173
-9.5 | -0.443 | 0.05337 | -0.041 | -8.304
-9 | -0.426 | 0.04465 | -0.048 | -9.533
-8.5 | -0.48 | 0.00816 | -0.071 | -58.791
-8 | -0.44 | 0.00778 | -0.072 | -56.65
-7.5 | -0.397 | 0.00589 | -0.072 | -67.482
-7 | -0.35 | 0.00578 | -0.072 | -60.646
-6.5 | -0.3 | 0.00567 | -0.073 | -53.006
-6 | -0.247 | 0.00553 | -0.073 | -44.76
-5.5 | -0.192 | 0.00705 | -0.074 | -27.257
-5 | -0.136 | 0.00682 | -0.074 | -19.879
-4.5 | -0.078 | 0.0067 | -0.074 | -11.595
-4 | -0.019 | 0.00654 | -0.075 | -2.912
-3.5 | 0.04 | 0.00644 | -0.075 | 6.259
-3 | 0.1 | 0.00633 | -0.076 | 15.826
-2.5 | 0.16 | 0.00624 | -0.076 | 25.665
-2 | 0.22 | 0.00613 | -0.077 | 35.951
-1.5 | 0.281 | 0.00612 | -0.077 | 45.897
-1 | 0.342 | 0.0061 | -0.077 | 56.018
-0.5 | 0.402 | 0.00521 | -0.078 | 77.057
0 | 0.462 | 0.00524 | -0.078 | 88.112
0.5 | 0.522 | 0.00529 | -0.079 | 98.574
1 | 0.582 | 0.00539 | -0.079 | 107.978
1.5 | 0.642 | 0.00547 | -0.08 | 117.276
2 | 0.702 | 0.00559 | -0.08 | 125.57
2.5 | 0.762 | 0.00577 | -0.081 | 132.062
3 | 0.818 | 0.00595 | -0.081 | 137.465
3.5 | 0.877 | 0.00616 | -0.081 | 142.375
4 | 0.935 | 0.00604 | -0.082 | 154.676
4.5 | 0.992 | 0.00629 | -0.082 | 157.741
5 | 1.049 | 0.006 | -0.083 | 174.668
5.5 | 1.103 | 0.00627 | -0.083 | 175.897
6 | 1.154 | 0.00758 | -0.083 | 152.162
6.5 | 1.2 | 0.00863 | -0.083 | 139.068
7 | 1.239 | 0.01154 | -0.083 | 107.395
7.5 | 1.281 | 0.01221 | -0.083 | 104.957
8 | 1.319 | 0.013 | -0.084 | 101.482
8.5 | 1.354 | 0.01373 | -0.084 | 98.598
9 | 1.383 | 0.0146 | -0.084 | 94.728
9.5 | 1.402 | 0.01545 | -0.084 | 90.729
10 | 1.414 | 0.01642 | -0.085 | 86.105
10.5 | 1.418 | 0.01761 | -0.085 | 80.528
11 | 1.415 | 0.01879 | -0.085 | 75.334
11.5 | 1.404 | 0.02 | -0.085 | 70.209
12 | 1.386 | 0.02141 | -0.086 | 64.742
12.5 | 1.36 | 0.0228 | -0.086 | 59.663
13 | 1.327 | 0.02505 | -0.086 | 52.978
13.5 | 1.288 | 0.02716 | -0.086 | 47.417
14 | 1.244 | 0.02945 | -0.086 | 42.242
14.5 | 1.198 | 0.03109 | -0.086 | 38.538
15 | 1.146 | 0.03419 | -0.086 | 33.515
15.5 | 1.091 | 0.03768 | -0.086 | 28.957

## 76. Re 5M Mach 0.10 (2)
BIGFOIL.COM POLAR EXPORT
NACA63-612 a=0.5
NACA63-612 a=0.5 |  |  |  | Cl Max: | 1.7451 | at alpha= | 19 | deg
XFOIL ncrit=9 |  |  |  | L/D Max: | 216.038 | at alpha= | 4 | deg
Re: | 5000000 |  |  | Cd Min: | 0.08602 | at alpha= | 20 | deg
Mach: | 0.1 |  |  | Cl=0 at alpha= | -3.8865 | deg
|  |  |  | @ Cl=0.1, Cd= | 0.0059095
|  |  |  | @ Cl=0.4, Cd= | 0.0050463
|  |  |  | @ Cl=0.6, Cd= | 0.004326
alpha (deg) | Cl | Cd | Cm | Cl/Cd
-16.5 | -1.1726 | 0.03693 | -0.0866 | -31.752
-16 | -1.2351 | 0.02917 | -0.0861 | -42.3414
-15.5 | -1.2305 | 0.02518 | -0.0839 | -48.8681
-15 | -1.2081 | 0.02174 | -0.0822 | -55.5704
-14.5 | -1.1708 | 0.01946 | -0.0812 | -60.1644
-14 | -1.1265 | 0.01778 | -0.0804 | -63.3577
-13.5 | -1.0788 | 0.0164 | -0.0798 | -65.7805
-13 | -1.0287 | 0.01526 | -0.0794 | -67.4115
-12.5 | -0.977 | 0.01424 | -0.079 | -68.6096
-12 | -0.9239 | 0.0134 | -0.0788 | -68.9478
-11.5 | -0.8699 | 0.01264 | -0.0786 | -68.8212
-11 | -0.817 | 0.01151 | -0.0784 | -70.9818
-10.5 | -0.7619 | 0.01082 | -0.0784 | -70.4159
-10 | -0.7059 | 0.01025 | -0.0784 | -68.8683
-9.5 | -0.6494 | 0.00976 | -0.0785 | -66.5369
-9 | -0.5925 | 0.00933 | -0.0786 | -63.5048
-8.5 | -0.5362 | 0.00869 | -0.0787 | -61.7031
-8 | -0.4789 | 0.0083 | -0.0789 | -57.6988
-7.5 | -0.4211 | 0.008 | -0.0792 | -52.6375
-7 | -0.3633 | 0.00766 | -0.0794 | -47.4282
-6.5 | -0.3055 | 0.00732 | -0.0798 | -41.735
-6 | -0.2472 | 0.00707 | -0.0801 | -34.9646
-5.5 | -0.1888 | 0.00691 | -0.0805 | -27.3227
-5 | -0.1305 | 0.00658 | -0.0809 | -19.8328
-4.5 | -0.072 | 0.00639 | -0.0814 | -11.2676
-4 | -0.0133 | 0.00627 | -0.0819 | -2.1212
-3.5 | 0.0453 | 0.00604 | -0.0824 | 7.5
-3 | 0.104 | 0.0059 | -0.0829 | 17.6271
-2.5 | 0.1628 | 0.0058 | -0.0834 | 28.069
-2 | 0.2216 | 0.00564 | -0.084 | 39.2908
-1.5 | 0.2804 | 0.00553 | -0.0845 | 50.7052
-1 | 0.339 | 0.00535 | -0.0851 | 63.3645
-0.5 | 0.3975 | 0.00506 | -0.0858 | 78.5573
0 | 0.4558 | 0.00474 | -0.0865 | 96.1603
0.5 | 0.5141 | 0.00446 | -0.0872 | 115.2691
1 | 0.5726 | 0.00434 | -0.0879 | 131.9355
1.5 | 0.6312 | 0.00431 | -0.0886 | 146.4501
2 | 0.689 | 0.00409 | -0.0892 | 168.4597
2.5 | 0.7466 | 0.00394 | -0.0898 | 189.4924
3 | 0.8027 | 0.00391 | -0.0899 | 205.2941
3.5 | 0.8542 | 0.00399 | -0.089 | 214.0852
4 | 0.916 | 0.00424 | -0.0905 | 216.0377
4.5 | 0.9692 | 0.00497 | -0.0906 | 195.0101
5 | 1.0204 | 0.00587 | -0.0904 | 173.833
5.5 | 1.0699 | 0.00684 | -0.0899 | 156.4181
6 | 1.1175 | 0.00787 | -0.0891 | 141.9949
6.5 | 1.1657 | 0.00872 | -0.0883 | 133.6812
7 | 1.2122 | 0.00959 | -0.0873 | 126.4025
7.5 | 1.2589 | 0.01033 | -0.0862 | 121.8683
8 | 1.3058 | 0.01096 | -0.0852 | 119.1423
8.5 | 1.3507 | 0.01162 | -0.0838 | 116.2392
9 | 1.3938 | 0.01226 | -0.0822 | 113.6868
9.5 | 1.432 | 0.01297 | -0.0797 | 110.4086
10 | 1.4551 | 0.0138 | -0.0746 | 105.442
10.5 | 1.4791 | 0.01494 | -0.0705 | 99.0027
11 | 1.5075 | 0.01613 | -0.0674 | 93.4594
11.5 | 1.5321 | 0.0177 | -0.0643 | 86.5593
12 | 1.5589 | 0.01928 | -0.0617 | 80.8558
12.5 | 1.5829 | 0.02114 | -0.0591 | 74.877
13 | 1.6038 | 0.02334 | -0.0565 | 68.7147
13.5 | 1.626 | 0.02555 | -0.0543 | 63.6399
14 | 1.6424 | 0.02831 | -0.0519 | 58.0148
14.5 | 1.6601 | 0.03108 | -0.0499 | 53.4138
15 | 1.677 | 0.03408 | -0.0481 | 49.2077
15.5 | 1.6892 | 0.03768 | -0.0465 | 44.8301
16 | 1.7051 | 0.04112 | -0.0454 | 41.4664
16.5 | 1.716 | 0.04519 | -0.0443 | 37.973
17 | 1.7195 | 0.05027 | -0.0435 | 34.2053
17.5 | 1.7285 | 0.05497 | -0.0432 | 31.4444
18 | 1.7372 | 0.05991 | -0.0433 | 28.9968
18.5 | 1.7433 | 0.0653 | -0.0436 | 26.6968
19 | 1.7451 | 0.07153 | -0.0445 | 24.3968
19.5 | 1.7445 | 0.07827 | -0.0458 | 22.2882
20 | 1.739 | 0.08602 | -0.0477 | 20.2162

## 77. Re 5M Mach 0.25 (1)
BIGFOIL.COM POLAR EXPORT
NACA63-612 a=0.5
NACA63-612 a=0.5 |  |  |  | Cl Max: | 1.403 | at alpha= | 9.5 | deg
JavaFoil+Calcfoil stall+Eppler ext transition |  |  |  | L/D Max: | 182.575 | at alpha= | 5 | deg
Re: | 5000000 |  |  | Cd Min: | 0.00527 | at alpha= | -0.5 | deg
Mach: | 0.25 |  |  | Cl=0 at alpha= | -3.8361 | deg
|  |  |  | @ Cl=0.1, Cd= | 0.0063858
|  |  |  | @ Cl=0.4, Cd= | 0.0054545
|  |  |  | @ Cl=0.6, Cd= | 0.0054726
alpha (deg) | Cl | Cd | Cm | Cl/Cd
-15.5 | -0.068 | 0.12197 | -0.033 | -0.557
-15 | -0.149 | 0.11709 | -0.032 | -1.269
-14.5 | -0.208 | 0.11127 | -0.032 | -1.87
-14 | -0.255 | 0.10555 | -0.032 | -2.413
-13.5 | -0.295 | 0.09942 | -0.033 | -2.965
-13 | -0.33 | 0.09643 | -0.032 | -3.418
-12.5 | -0.36 | 0.08869 | -0.033 | -4.054
-12 | -0.384 | 0.08365 | -0.033 | -4.588
-11.5 | -0.402 | 0.07964 | -0.033 | -5.052
-11 | -0.415 | 0.0738 | -0.034 | -5.621
-10.5 | -0.421 | 0.06668 | -0.035 | -6.311
-10 | -0.42 | 0.06196 | -0.037 | -6.78
-9.5 | -0.413 | 0.05792 | -0.038 | -7.124
-9 | -0.399 | 0.05337 | -0.039 | -7.476
-8.5 | -0.382 | 0.04697 | -0.044 | -8.131
-8 | -0.363 | 0.03844 | -0.051 | -9.43
-7.5 | -0.397 | 0.00772 | -0.074 | -51.394
-7 | -0.353 | 0.00585 | -0.074 | -60.269
-6.5 | -0.304 | 0.0057 | -0.075 | -53.415
-6 | -0.252 | 0.00688 | -0.075 | -36.619
-5.5 | -0.196 | 0.00599 | -0.076 | -32.74
-5 | -0.139 | 0.00692 | -0.076 | -20.017
-4.5 | -0.08 | 0.00676 | -0.076 | -11.782
-4 | -0.02 | 0.00662 | -0.077 | -2.951
-3.5 | 0.041 | 0.0065 | -0.077 | 6.361
-3 | 0.103 | 0.00638 | -0.078 | 16.114
-2.5 | 0.165 | 0.00629 | -0.078 | 26.148
-2 | 0.226 | 0.00618 | -0.079 | 36.615
-1.5 | 0.288 | 0.00616 | -0.079 | 46.82
-1 | 0.351 | 0.00615 | -0.08 | 57.047
-0.5 | 0.413 | 0.00527 | -0.08 | 78.351
0 | 0.475 | 0.0053 | -0.08 | 89.482
0.5 | 0.536 | 0.00537 | -0.081 | 99.951
1 | 0.598 | 0.00547 | -0.081 | 109.367
1.5 | 0.66 | 0.00555 | -0.082 | 118.844
2 | 0.721 | 0.00568 | -0.082 | 126.917
2.5 | 0.783 | 0.00587 | -0.083 | 133.299
3 | 0.84 | 0.00604 | -0.083 | 139.032
3.5 | 0.9 | 0.00596 | -0.084 | 150.939
4 | 0.96 | 0.00616 | -0.084 | 155.962
4.5 | 1.019 | 0.00645 | -0.085 | 158.054
5 | 1.076 | 0.00589 | -0.085 | 182.575
5.5 | 1.13 | 0.0073 | -0.085 | 154.8
6 | 1.18 | 0.00804 | -0.085 | 146.696
6.5 | 1.225 | 0.00948 | -0.085 | 129.148
7 | 1.265 | 0.01223 | -0.085 | 103.381
7.5 | 1.305 | 0.01299 | -0.085 | 100.487
8 | 1.341 | 0.01383 | -0.086 | 96.922
8.5 | 1.371 | 0.01471 | -0.086 | 93.204
9 | 1.394 | 0.01569 | -0.086 | 88.828
9.5 | 1.403 | 0.01671 | -0.086 | 83.936
10 | 1.401 | 0.01797 | -0.087 | 77.949
10.5 | 1.387 | 0.01935 | -0.087 | 71.685
11 | 1.361 | 0.02093 | -0.087 | 65
11.5 | 1.321 | 0.02263 | -0.087 | 58.398
12 | 1.269 | 0.02467 | -0.087 | 51.444
12.5 | 1.205 | 0.02656 | -0.087 | 45.379
13 | 1.129 | 0.02904 | -0.087 | 38.867
13.5 | 1.036 | 0.03385 | -0.087 | 30.614
14 | 0.938 | 0.03848 | -0.086 | 24.362
14.5 | 0.735 | 0.10482 | -0.053 | 7.012

## 78. Re 5M Mach 0.25 (2)
BIGFOIL.COM POLAR EXPORT
NACA63-612 a=0.5
NACA63-612 a=0.5 |  |  |  | Cl Max: | 1.6782 | at alpha= | 17 | deg
XFOIL ncrit=9 |  |  |  | L/D Max: | 219.099 | at alpha= | 4 | deg
Re: | 5000000 |  |  | Cd Min: | 0.1944 | at alpha= | -17 | deg
Mach: | 0.25 |  |  | Cl=0 at alpha= | -3.8811 | deg
|  |  |  | @ Cl=0.1, Cd= | 0.0059819
|  |  |  | @ Cl=0.4, Cd= | 0.0051918
|  |  |  | @ Cl=0.6, Cd= | 0.0043852
alpha (deg) | Cl | Cd | Cm | Cl/Cd
-17 | -0.4974 | 0.1944 | 0.0085 | -2.5586
-16.5 | -0.4844 | 0.18446 | 0.0038 | -2.626
-16 | -0.4663 | 0.17748 | -0.0005 | -2.6273
-15.5 | -0.4497 | 0.16989 | -0.0048 | -2.647
-15 | -0.4333 | 0.16248 | -0.009 | -2.6668
-14.5 | -0.4231 | 0.1529 | -0.0136 | -2.7672
-14 | -0.4238 | 0.14057 | -0.0194 | -3.0149
-13.5 | -0.4231 | 0.12917 | -0.0253 | -3.2755
-13 | -0.4957 | 0.10248 | -0.0397 | -4.837
-12.5 | -0.8551 | 0.03762 | -0.0905 | -22.7299
-12 | -0.9222 | 0.02448 | -0.0909 | -37.6716
-11.5 | -0.898 | 0.01898 | -0.0898 | -47.313
-11 | -0.8518 | 0.01606 | -0.0886 | -53.0386
-10.5 | -0.7982 | 0.01414 | -0.0875 | -56.4498
-10 | -0.7433 | 0.01231 | -0.0865 | -60.3818
-9.5 | -0.6847 | 0.01116 | -0.0857 | -61.353
-9 | -0.6246 | 0.01035 | -0.0851 | -60.3478
-8.5 | -0.5639 | 0.00969 | -0.0847 | -58.194
-8 | -0.5036 | 0.00896 | -0.0843 | -56.2054
-7.5 | -0.4427 | 0.00843 | -0.084 | -52.5148
-7 | -0.3814 | 0.00807 | -0.0839 | -47.2615
-6.5 | -0.3204 | 0.00764 | -0.0838 | -41.9372
-6 | -0.2593 | 0.00727 | -0.0839 | -35.6671
-5.5 | -0.198 | 0.00705 | -0.084 | -28.0851
-5 | -0.1368 | 0.00675 | -0.0842 | -20.2667
-4.5 | -0.0758 | 0.0065 | -0.0845 | -11.6615
-4 | -0.0145 | 0.00633 | -0.0848 | -2.2907
-3.5 | 0.0465 | 0.00614 | -0.0852 | 7.5733
-3 | 0.1074 | 0.00596 | -0.0857 | 18.0201
-2.5 | 0.1685 | 0.00583 | -0.0862 | 28.9022
-2 | 0.2294 | 0.00568 | -0.0867 | 40.3873
-1 | 0.3511 | 0.00541 | -0.0878 | 64.8983
-0.5 | 0.4116 | 0.00514 | -0.0885 | 80.0778
0 | 0.4718 | 0.00481 | -0.0893 | 98.0873
0.5 | 0.5323 | 0.0045 | -0.09 | 118.2889
1 | 0.5927 | 0.00439 | -0.0907 | 135.0114
1.5 | 0.6535 | 0.00435 | -0.0914 | 150.2299
2 | 0.7134 | 0.00417 | -0.092 | 171.0791
2.5 | 0.773 | 0.00402 | -0.0926 | 192.2886
3 | 0.8314 | 0.00398 | -0.0927 | 208.8945
3.5 | 0.8846 | 0.00407 | -0.0917 | 217.3464
4 | 0.9487 | 0.00433 | -0.0932 | 219.0993
4.5 | 1.0038 | 0.00507 | -0.0931 | 197.9882
5 | 1.056 | 0.00605 | -0.0926 | 174.5455
6 | 1.1532 | 0.00826 | -0.0904 | 139.6126
6.5 | 1.2014 | 0.00918 | -0.0891 | 130.8715
7 | 1.2466 | 0.01016 | -0.0872 | 122.6969
7.5 | 1.2934 | 0.0109 | -0.0855 | 118.6606
8 | 1.3383 | 0.01163 | -0.0834 | 115.0731
8.5 | 1.3789 | 0.01238 | -0.0807 | 111.3813
9 | 1.401 | 0.01333 | -0.0748 | 105.1013
9.5 | 1.4298 | 0.01443 | -0.0707 | 99.0852
10 | 1.457 | 0.01588 | -0.0669 | 91.7506
10.5 | 1.4864 | 0.01741 | -0.0638 | 85.3762
11 | 1.5126 | 0.01927 | -0.0606 | 78.4951
11.5 | 1.5384 | 0.0213 | -0.0576 | 72.2254
12 | 1.5606 | 0.0237 | -0.0547 | 65.8481
12.5 | 1.5833 | 0.02618 | -0.052 | 60.4775
13 | 1.6013 | 0.02913 | -0.0493 | 54.9708
13.5 | 1.6189 | 0.03229 | -0.0469 | 50.1363
14 | 1.6348 | 0.03582 | -0.0448 | 45.6393
14.5 | 1.6495 | 0.03964 | -0.043 | 41.612
15 | 1.66 | 0.04405 | -0.0414 | 37.6844
15.5 | 1.6632 | 0.0495 | -0.0401 | 33.6
16 | 1.671 | 0.0547 | -0.0394 | 30.5484
16.5 | 1.6749 | 0.06069 | -0.0392 | 27.5976
17 | 1.6782 | 0.06697 | -0.0395 | 25.059
17.5 | 1.6735 | 0.07464 | -0.0406 | 22.421
18 | 1.6665 | 0.08296 | -0.0423 | 20.088
18.5 | 1.6561 | 0.09219 | -0.045 | 17.964
19 | 1.6401 | 0.10266 | -0.0488 | 15.976
19.5 | 1.6179 | 0.11453 | -0.0538 | 14.1264
20 | 1.5916 | 0.12752 | -0.0603 | 12.4812

## 79. Re 5M Mach 0.50 (1)
BIGFOIL.COM POLAR EXPORT
NACA63-612 a=0.5
NACA63-612 a=0.5 |  |  |  | Cl Max: | 1.372 | at alpha= | 7.5 | deg
JavaFoil+Calcfoil stall+Eppler ext transition |  |  |  | L/D Max: | 157.251 | at alpha= | 3.5 | deg
Re: | 5000000 |  |  | Cd Min: | 0.0055 | at alpha= | -0.5 | deg
Mach: | 0.5 |  |  | Cl=0 at alpha= | -3.8433 | deg
|  |  |  | @ Cl=0.1, Cd= | 0.0066288
|  |  |  | @ Cl=0.4, Cd= | 0.0062817
|  |  |  | @ Cl=0.6, Cd= | 0.00563
alpha (deg) | Cl | Cd | Cm | Cl/Cd
-20 | -0.901 | 0.15815 | -0.042 | -5.698
-19.5 | -0.875 | 0.15279 | -0.043 | -5.726
-19 | -0.845 | 0.14987 | -0.042 | -5.641
-18.5 | -0.817 | 0.14473 | -0.041 | -5.643
-18 | -0.789 | 0.14115 | -0.041 | -5.589
-17.5 | -0.761 | 0.13675 | -0.041 | -5.568
-17 | -0.734 | 0.13137 | -0.041 | -5.585
-16.5 | -0.706 | 0.12879 | -0.042 | -5.485
-16 | -0.677 | 0.12401 | -0.04 | -5.461
-15.5 | -0.649 | 0.11801 | -0.04 | -5.5
-15 | -0.622 | 0.11415 | -0.04 | -5.445
-14.5 | -0.594 | 0.11016 | -0.041 | -5.391
-14 | -0.566 | 0.10574 | -0.041 | -5.354
-13.5 | -0.538 | 0.10052 | -0.04 | -5.351
-13 | -0.51 | 0.09399 | -0.04 | -5.423
-12.5 | -0.482 | 0.08514 | -0.04 | -5.663
-12 | -0.454 | 0.07751 | -0.041 | -5.864
-11.5 | -0.427 | 0.07248 | -0.041 | -5.888
-11 | -0.399 | 0.06732 | -0.042 | -5.928
-10.5 | -0.37 | 0.07173 | -0.04 | -5.164
-10 | -0.342 | 0.07123 | -0.039 | -4.803
-9.5 | -0.314 | 0.06257 | -0.039 | -5.025
-9 | -0.287 | 0.05731 | -0.04 | -5.003
-8.5 | -0.259 | 0.05248 | -0.042 | -4.94
-8 | -0.232 | 0.04931 | -0.043 | -4.697
-7.5 | -0.203 | 0.05565 | -0.037 | -3.643
-7 | -0.175 | 0.04806 | -0.038 | -3.642
-6.5 | -0.147 | 0.04834 | -0.037 | -3.045
-6 | -0.197 | 0.0407 | -0.041 | -4.85
-5.5 | -0.203 | 0.00721 | -0.085 | -28.182
-5 | -0.148 | 0.00751 | -0.085 | -19.722
-4.5 | -0.087 | 0.0072 | -0.085 | -12.026
-4 | -0.021 | 0.00693 | -0.086 | -3.098
-3.5 | 0.046 | 0.00674 | -0.086 | 6.793
-3 | 0.114 | 0.0066 | -0.087 | 17.316
-2.5 | 0.183 | 0.00646 | -0.087 | 28.406
-2 | 0.253 | 0.00641 | -0.088 | 39.428
-1.5 | 0.322 | 0.00638 | -0.088 | 50.466
-1 | 0.393 | 0.00637 | -0.089 | 61.647
-0.5 | 0.462 | 0.0055 | -0.089 | 83.989
0 | 0.531 | 0.00554 | -0.09 | 95.803
0.5 | 0.6 | 0.00563 | -0.09 | 106.532
1 | 0.669 | 0.00577 | -0.091 | 115.784
1.5 | 0.737 | 0.00595 | -0.092 | 123.921
2 | 0.806 | 0.00616 | -0.092 | 130.936
2.5 | 0.874 | 0.00617 | -0.092 | 141.694
3 | 0.936 | 0.00639 | -0.093 | 146.454
3.5 | 1.003 | 0.00638 | -0.093 | 157.251
4 | 1.067 | 0.00723 | -0.094 | 147.611
4.5 | 1.128 | 0.00768 | -0.094 | 146.807
5 | 1.185 | 0.00854 | -0.094 | 138.764
5.5 | 1.237 | 0.00926 | -0.094 | 133.61
6 | 1.284 | 0.011 | -0.094 | 116.653
6.5 | 1.321 | 0.01491 | -0.094 | 88.605
7 | 1.357 | 0.01609 | -0.094 | 84.35
7.5 | 1.372 | 0.01747 | -0.094 | 78.525
8 | 1.355 | 0.01909 | -0.094 | 71.001
8.5 | 1.27 | 0.02129 | -0.094 | 59.634
9 | 0.821 | 0.02474 | -0.094 | 33.196
9.5 | 0.852 | 0.02495 | -0.095 | 34.163
10 | 0.748 | 0.06981 | -0.051 | 10.709
10.5 | 0.91 | 0.02788 | -0.095 | 32.638
11 | 0.934 | 0.03152 | -0.095 | 29.639
11.5 | 0.823 | 0.08555 | -0.048 | 9.625
12 | 0.987 | 0.03535 | -0.095 | 27.918
12.5 | 0.877 | 0.08945 | -0.053 | 9.803

## 80. Re 5M Mach 0.50 (2)
BIGFOIL.COM POLAR EXPORT
NACA63-612 a=0.5
NACA63-612 a=0.5 |  |  |  | Cl Max: | 1.4968 | at alpha= | 10.5 | deg
XFOIL ncrit=9 |  |  |  | L/D Max: | 227.827 | at alpha= | 3.5 | deg
Re: | 5000000 |  |  | Cd Min: | 0.26052 | at alpha= | -20 | deg
Mach: | 0.5 |  |  | Cl=0 at alpha= | -3.8501 | deg
|  |  |  | @ Cl=0.1, Cd= | 0.0063661
|  |  |  | @ Cl=0.4, Cd= | 0.0056676
|  |  |  | @ Cl=0.6, Cd= | 0.0047963
alpha (deg) | Cl | Cd | Cm | Cl/Cd
-20 | -0.6572 | 0.26052 | 0.0452 | -2.5226
-19.5 | -0.6337 | 0.25228 | 0.0399 | -2.5119
-19 | -0.6102 | 0.2441 | 0.0347 | -2.4998
-18.5 | -0.5866 | 0.23586 | 0.0294 | -2.4871
-18 | -0.564 | 0.22776 | 0.0242 | -2.4763
-17.5 | -0.5409 | 0.21948 | 0.019 | -2.4645
-17 | -0.5181 | 0.21109 | 0.014 | -2.4544
-16.5 | -0.496 | 0.20212 | 0.0088 | -2.454
-16 | -0.4736 | 0.19376 | 0.0038 | -2.4443
-15.5 | -0.4499 | 0.18641 | -0.001 | -2.4135
-15 | -0.4276 | 0.1785 | -0.0058 | -2.3955
-14.5 | -0.4073 | 0.16978 | -0.0107 | -2.399
-14 | -0.3868 | 0.16152 | -0.0154 | -2.3947
-13.5 | -0.3673 | 0.15315 | -0.0202 | -2.3983
-13 | -0.3522 | 0.14378 | -0.025 | -2.4496
-12.5 | -0.3335 | 0.1359 | -0.0297 | -2.454
-12 | -0.3182 | 0.12726 | -0.0345 | -2.5004
-11.5 | -0.301 | 0.11953 | -0.0391 | -2.5182
-11 | -0.2845 | 0.11189 | -0.0435 | -2.5427
-10.5 | -0.2756 | 0.10276 | -0.0486 | -2.682
-10 | -0.2668 | 0.09433 | -0.0534 | -2.8284
-9.5 | -0.2584 | 0.08636 | -0.0582 | -2.9921
-9 | -0.2539 | 0.07818 | -0.0631 | -3.2476
-8.5 | -0.2485 | 0.07066 | -0.0676 | -3.5168
-8 | -0.26 | 0.06139 | -0.0735 | -4.2352
-7.5 | -0.277 | 0.05303 | -0.0785 | -5.2235
-6.5 | -0.2979 | 0.0284 | -0.1004 | -10.4894
-6 | -0.278 | 0.01797 | -0.1025 | -15.4702
-5 | -0.1678 | 0.00806 | -0.1005 | -20.8189
-4.5 | -0.0945 | 0.00737 | -0.0995 | -12.8223
-4 | -0.0218 | 0.00684 | -0.0989 | -3.1871
-3.5 | 0.0509 | 0.00653 | -0.0986 | 7.7948
-3 | 0.1228 | 0.00629 | -0.0985 | 19.5231
-2.5 | 0.194 | 0.00606 | -0.0987 | 32.0132
-2 | 0.2651 | 0.0059 | -0.099 | 44.9322
-1.5 | 0.3356 | 0.00575 | -0.0995 | 58.3652
-1 | 0.4059 | 0.00566 | -0.1 | 71.7138
-0.5 | 0.4759 | 0.00541 | -0.1007 | 87.9667
0 | 0.5453 | 0.00508 | -0.1015 | 107.3425
0.5 | 0.6147 | 0.00472 | -0.1024 | 130.2331
1 | 0.6846 | 0.0046 | -0.1032 | 148.8261
1.5 | 0.7549 | 0.0046 | -0.1039 | 164.1087
2 | 0.8247 | 0.00456 | -0.1046 | 180.8553
2.5 | 0.8941 | 0.0044 | -0.1051 | 203.2045
3 | 0.9628 | 0.00437 | -0.1052 | 220.3204
3.5 | 1.0275 | 0.00451 | -0.1043 | 227.8271
4.5 | 1.1615 | 0.00561 | -0.1036 | 207.041
5 | 1.2129 | 0.00705 | -0.101 | 172.0426
5.5 | 1.2539 | 0.0087 | -0.0967 | 144.1264
6 | 1.2854 | 0.01027 | -0.0907 | 125.1607
6.5 | 1.2898 | 0.01216 | -0.081 | 106.0691
7 | 1.3065 | 0.0146 | -0.0747 | 89.4863
7.5 | 1.3363 | 0.01681 | -0.0701 | 79.4943
8 | 1.3691 | 0.01906 | -0.066 | 71.8311
8.5 | 1.4014 | 0.02149 | -0.062 | 65.2117
9 | 1.4288 | 0.02436 | -0.0578 | 58.6535
10 | 1.481 | 0.03082 | -0.0499 | 48.0532
10.5 | 1.4968 | 0.0352 | -0.046 | 42.5227
11 | 1.4965 | 0.04111 | -0.0422 | 36.4023
11.5 | 1.4803 | 0.04883 | -0.0393 | 30.3154
12 | 1.4589 | 0.05762 | -0.0377 | 25.3193
12.5 | 1.4342 | 0.06752 | -0.0375 | 21.2411
13 | 1.4064 | 0.07881 | -0.0394 | 17.8455
13.5 | 1.371 | 0.0922 | -0.044 | 14.8698
14 | 1.3374 | 0.10656 | -0.0506 | 12.5507
14.5 | 1.3048 | 0.12187 | -0.0591 | 10.7065
15 | 1.277 | 0.13753 | -0.0688 | 9.2852
15.5 | 1.2538 | 0.15326 | -0.0792 | 8.1809

## 81. Re 6M Mach 0.00 (1)
BIGFOIL.COM POLAR EXPORT
NACA63-612 a=0.5
NACA63-612 a=0.5 |  |  |  | Cl Max: | 1.423 | at alpha= | 10.5 | deg
JavaFoil+Calcfoil stall+Eppler ext transition |  |  |  | L/D Max: | 169.686 | at alpha= | 5.5 | deg
Re: | 6000000 |  |  | Cd Min: | 0.00517 | at alpha= | 0 | deg
Mach: | 0 |  |  | Cl=0 at alpha= | -3.839 | deg
|  |  |  | @ Cl=0.1, Cd= | 0.00616
|  |  |  | @ Cl=0.4, Cd= | 0.00518
|  |  |  | @ Cl=0.6, Cd= | 0.0053715
alpha (deg) | Cl | Cd | Cm | Cl/Cd
-18 | -0.426 | 0.14772 | -0.031 | -2.885
-17.5 | -0.44 | 0.13974 | -0.031 | -3.147
-17 | -0.453 | 0.13327 | -0.031 | -3.397
-16.5 | -0.465 | 0.12829 | -0.031 | -3.628
-16 | -0.477 | 0.12045 | -0.032 | -3.963
-15.5 | -0.488 | 0.11346 | -0.032 | -4.304
-15 | -0.498 | 0.10822 | -0.032 | -4.603
-14.5 | -0.506 | 0.1016 | -0.033 | -4.984
-14 | -0.513 | 0.09598 | -0.033 | -5.343
-13.5 | -0.517 | 0.09031 | -0.033 | -5.727
-13 | -0.519 | 0.08527 | -0.034 | -6.089
-12.5 | -0.518 | 0.0811 | -0.034 | -6.39
-12 | -0.515 | 0.07485 | -0.036 | -6.886
-11.5 | -0.508 | 0.07122 | -0.036 | -7.134
-11 | -0.499 | 0.06494 | -0.038 | -7.682
-10.5 | -0.485 | 0.0608 | -0.039 | -7.976
-10 | -0.472 | 0.05291 | -0.044 | -8.916
-9.5 | -0.451 | 0.04865 | -0.046 | -9.278
-9 | -0.517 | 0.00839 | -0.07 | -61.569
-8.5 | -0.481 | 0.00785 | -0.071 | -61.269
-8 | -0.441 | 0.00586 | -0.071 | -75.215
-7.5 | -0.397 | 0.00574 | -0.072 | -69.143
-7 | -0.35 | 0.00563 | -0.072 | -62.121
-6.5 | -0.3 | 0.00553 | -0.072 | -54.184
-6 | -0.247 | 0.00539 | -0.073 | -45.726
-5.5 | -0.191 | 0.00686 | -0.073 | -27.903
-5 | -0.135 | 0.00569 | -0.074 | -23.736
-4.5 | -0.077 | 0.0065 | -0.074 | -11.898
-4 | -0.019 | 0.00638 | -0.074 | -2.97
-3.5 | 0.04 | 0.00627 | -0.075 | 6.392
-3 | 0.1 | 0.00616 | -0.075 | 16.164
-2.5 | 0.159 | 0.0061 | -0.076 | 26.121
-2 | 0.219 | 0.00605 | -0.076 | 36.239
-1.5 | 0.279 | 0.00603 | -0.077 | 46.288
-1 | 0.34 | 0.00602 | -0.077 | 56.465
-0.5 | 0.4 | 0.00518 | -0.077 | 77.171
0 | 0.46 | 0.00517 | -0.078 | 88.89
0.5 | 0.519 | 0.00525 | -0.078 | 98.841
1 | 0.579 | 0.00534 | -0.079 | 108.435
1.5 | 0.639 | 0.00543 | -0.079 | 117.573
2 | 0.698 | 0.00555 | -0.08 | 125.8
2.5 | 0.758 | 0.0057 | -0.08 | 133.03
3 | 0.814 | 0.00589 | -0.081 | 138.238
3.5 | 0.873 | 0.0061 | -0.081 | 143.092
4 | 0.93 | 0.00601 | -0.081 | 154.904
4.5 | 0.987 | 0.00624 | -0.082 | 158.149
5 | 1.043 | 0.00672 | -0.082 | 155.228
5.5 | 1.097 | 0.00647 | -0.083 | 169.686
6 | 1.149 | 0.0078 | -0.083 | 147.289
6.5 | 1.195 | 0.0091 | -0.083 | 131.295
7 | 1.236 | 0.01114 | -0.083 | 111.019
7.5 | 1.279 | 0.01164 | -0.083 | 109.828
8 | 1.317 | 0.01237 | -0.083 | 106.482
8.5 | 1.352 | 0.01306 | -0.084 | 103.589
9 | 1.382 | 0.01389 | -0.084 | 99.463
9.5 | 1.403 | 0.01469 | -0.084 | 95.487
10 | 1.417 | 0.01559 | -0.084 | 90.874
10.5 | 1.423 | 0.01671 | -0.085 | 85.188
11 | 1.423 | 0.01776 | -0.085 | 80.122
11.5 | 1.416 | 0.01882 | -0.085 | 75.242
12 | 1.402 | 0.02015 | -0.085 | 69.557
12.5 | 1.381 | 0.02152 | -0.086 | 64.159
13 | 1.352 | 0.02349 | -0.086 | 57.561
13.5 | 1.32 | 0.02478 | -0.086 | 53.284
14 | 1.283 | 0.02674 | -0.086 | 47.972
14.5 | 1.241 | 0.02884 | -0.086 | 43.025
15 | 1.195 | 0.0314 | -0.086 | 38.062
15.5 | 1.147 | 0.0343 | -0.086 | 33.432

## 82. Re 6M Mach 0.00 (2)
BIGFOIL.COM POLAR EXPORT
NACA63-612 a=0.5
NACA63-612 a=0.5 |  |  |  | Cl Max: | 1.7855 | at alpha= | 19.5 | deg
XFOIL ncrit=9 |  |  |  | L/D Max: | 216.643 | at alpha= | 4 | deg
Re: | 6000000 |  |  | Cd Min: | 0.07621 | at alpha= | 20 | deg
Mach: | 0 |  |  | Cl=0 at alpha= | -3.8851 | deg
|  |  |  | @ Cl=0.1, Cd= | 0.0057082
|  |  |  | @ Cl=0.4, Cd= | 0.0049452
|  |  |  | @ Cl=0.6, Cd= | 0.0042195
alpha (deg) | Cl | Cd | Cm | Cl/Cd
-18 | -1.2891 | 0.03728 | -0.0851 | -34.5789
-17.5 | -1.3465 | 0.0286 | -0.0875 | -47.0804
-17 | -1.3492 | 0.02615 | -0.083 | -51.5946
-16.5 | -1.3255 | 0.02389 | -0.0812 | -55.4835
-16 | -1.2921 | 0.02204 | -0.0799 | -58.6252
-15 | -1.2172 | 0.01807 | -0.078 | -67.3603
-14.5 | -1.1727 | 0.0166 | -0.0774 | -70.6446
-14 | -1.125 | 0.01541 | -0.0771 | -73.0045
-13.5 | -1.0754 | 0.0144 | -0.0768 | -74.6806
-13 | -1.0242 | 0.01353 | -0.0766 | -75.6984
-12.5 | -0.9718 | 0.01278 | -0.0766 | -76.0407
-12 | -0.9184 | 0.01212 | -0.0765 | -75.7756
-11.5 | -0.8645 | 0.01151 | -0.0766 | -75.1086
-11 | -0.8111 | 0.01067 | -0.0766 | -76.0169
-10.5 | -0.7564 | 0.01004 | -0.0767 | -75.3386
-10 | -0.701 | 0.00955 | -0.0769 | -73.4031
-9.5 | -0.645 | 0.00911 | -0.0771 | -70.8013
-9 | -0.5886 | 0.00875 | -0.0773 | -67.2686
-8.5 | -0.5324 | 0.00824 | -0.0776 | -64.6117
-8 | -0.4756 | 0.00787 | -0.0779 | -60.432
-7.5 | -0.4184 | 0.00757 | -0.0782 | -55.2708
-7 | -0.3609 | 0.00735 | -0.0786 | -49.102
-6.5 | -0.3036 | 0.00697 | -0.079 | -43.5581
-6 | -0.2458 | 0.00676 | -0.0794 | -36.3609
-5.5 | -0.1878 | 0.00658 | -0.0798 | -28.541
-5 | -0.1299 | 0.00633 | -0.0803 | -20.5213
-4.5 | -0.0717 | 0.00615 | -0.0808 | -11.6585
-4 | -0.0134 | 0.006 | -0.0813 | -2.2333
-3.5 | 0.0449 | 0.00585 | -0.0818 | 7.6752
-3 | 0.1032 | 0.0057 | -0.0823 | 18.1053
-2.5 | 0.1617 | 0.00558 | -0.0829 | 28.9785
-2 | 0.2201 | 0.00546 | -0.0835 | 40.3114
-1.5 | 0.2786 | 0.00535 | -0.084 | 52.0748
-1 | 0.337 | 0.00519 | -0.0847 | 64.9326
-0.5 | 0.3952 | 0.00497 | -0.0853 | 79.5171
0 | 0.4533 | 0.00467 | -0.086 | 97.0664
0.5 | 0.5113 | 0.00438 | -0.0868 | 116.7352
1 | 0.5694 | 0.00423 | -0.0874 | 134.6099
1.5 | 0.6276 | 0.00421 | -0.0881 | 149.0736
2 | 0.6856 | 0.00411 | -0.0888 | 166.8127
2.5 | 0.7429 | 0.00395 | -0.0894 | 188.0759
3 | 0.7992 | 0.00396 | -0.0898 | 201.8182
3.5 | 0.8539 | 0.00405 | -0.0898 | 210.8395
4 | 0.9099 | 0.0042 | -0.0901 | 216.6429
4.5 | 0.9615 | 0.00511 | -0.09 | 188.1605
5 | 1.0127 | 0.00597 | -0.0899 | 169.6315
5.5 | 1.0626 | 0.00686 | -0.0895 | 154.898
6 | 1.1115 | 0.00773 | -0.089 | 143.7904
6.5 | 1.1606 | 0.00848 | -0.0884 | 136.8632
7 | 1.208 | 0.00928 | -0.0876 | 130.1724
7.5 | 1.2563 | 0.00991 | -0.0869 | 126.7709
8 | 1.304 | 0.0105 | -0.0861 | 124.1905
8.5 | 1.3506 | 0.01108 | -0.0851 | 121.8953
9 | 1.3948 | 0.01171 | -0.0838 | 119.1119
9.5 | 1.4374 | 0.01232 | -0.0822 | 116.6721
10 | 1.4719 | 0.01307 | -0.0792 | 112.6167
10.5 | 1.4947 | 0.01388 | -0.0743 | 107.6873
11 | 1.5203 | 0.01494 | -0.0706 | 101.7604
11.5 | 1.545 | 0.01628 | -0.0672 | 94.9017
12 | 1.5721 | 0.01766 | -0.0645 | 89.0204
12.5 | 1.5957 | 0.01937 | -0.0617 | 82.38
13 | 1.619 | 0.02123 | -0.0591 | 76.26
13.5 | 1.6411 | 0.02328 | -0.0568 | 70.494
14 | 1.6587 | 0.02576 | -0.0543 | 64.3905
14.5 | 1.6789 | 0.02817 | -0.0523 | 59.5989
15 | 1.6954 | 0.03094 | -0.0504 | 54.7964
15.5 | 1.7081 | 0.03424 | -0.0485 | 49.8861
16 | 1.7255 | 0.03728 | -0.0472 | 46.2849
16.5 | 1.7366 | 0.04109 | -0.046 | 42.2633
17 | 1.747 | 0.04512 | -0.045 | 38.719
17.5 | 1.7591 | 0.04918 | -0.0445 | 35.7686
18 | 1.769 | 0.05361 | -0.0442 | 32.9976
18.5 | 1.7764 | 0.05853 | -0.0442 | 30.3502
19 | 1.782 | 0.06383 | -0.0446 | 27.9179
19.5 | 1.7855 | 0.06962 | -0.0453 | 25.6464
20 | 1.7843 | 0.07621 | -0.0465 | 23.4129

## 83. Re 6M Mach 0.10 (1)
BIGFOIL.COM POLAR EXPORT
NACA63-612 a=0.5
NACA63-612 a=0.5 |  |  |  | Cl Max: | 1.42 | at alpha= | 10.5 | deg
JavaFoil+Calcfoil stall+Eppler ext transition |  |  |  | L/D Max: | 168.842 | at alpha= | 5.5 | deg
Re: | 6000000 |  |  | Cd Min: | 0.00518 | at alpha= | -0.5 | deg
Mach: | 0.1 |  |  | Cl=0 at alpha= | -3.839 | deg
|  |  |  | @ Cl=0.1, Cd= | 0.00617
|  |  |  | @ Cl=0.4, Cd= | 0.005208
|  |  |  | @ Cl=0.6, Cd= | 0.005367
alpha (deg) | Cl | Cd | Cm | Cl/Cd
-17.5 | -0.395 | 0.14 | -0.031 | -2.823
-17 | -0.411 | 0.13499 | -0.031 | -3.042
-16.5 | -0.426 | 0.12856 | -0.032 | -3.313
-16 | -0.441 | 0.12263 | -0.031 | -3.592
-15.5 | -0.454 | 0.11572 | -0.032 | -3.926
-15 | -0.467 | 0.10888 | -0.032 | -4.29
-14.5 | -0.478 | 0.10375 | -0.032 | -4.612
-14 | -0.488 | 0.09721 | -0.033 | -5.02
-13.5 | -0.495 | 0.09225 | -0.033 | -5.37
-13 | -0.5 | 0.08673 | -0.034 | -5.769
-12.5 | -0.502 | 0.08235 | -0.034 | -6.099
-12 | -0.502 | 0.07551 | -0.035 | -6.648
-11.5 | -0.497 | 0.07172 | -0.035 | -6.931
-11 | -0.49 | 0.06586 | -0.038 | -7.44
-10.5 | -0.477 | 0.0629 | -0.037 | -7.587
-10 | -0.465 | 0.05478 | -0.042 | -8.492
-9.5 | -0.445 | 0.05125 | -0.043 | -8.69
-9 | -0.469 | 0.01819 | -0.063 | -25.796
-8.5 | -0.48 | 0.0079 | -0.071 | -60.719
-8 | -0.44 | 0.00587 | -0.072 | -75.046
-7.5 | -0.397 | 0.00575 | -0.072 | -69.041
-7 | -0.35 | 0.00564 | -0.072 | -62.106
-6.5 | -0.3 | 0.00554 | -0.073 | -54.234
-6 | -0.247 | 0.0054 | -0.073 | -45.811
-5.5 | -0.192 | 0.00688 | -0.074 | -27.936
-5 | -0.136 | 0.00666 | -0.074 | -20.362
-4.5 | -0.078 | 0.00652 | -0.074 | -11.917
-4 | -0.019 | 0.00639 | -0.075 | -2.979
-3.5 | 0.04 | 0.00628 | -0.075 | 6.414
-3 | 0.1 | 0.00617 | -0.076 | 16.225
-2.5 | 0.16 | 0.00611 | -0.076 | 26.211
-2 | 0.22 | 0.00607 | -0.077 | 36.341
-1.5 | 0.281 | 0.00604 | -0.077 | 46.505
-1 | 0.342 | 0.00602 | -0.077 | 56.743
-0.5 | 0.402 | 0.00518 | -0.078 | 77.496
0 | 0.462 | 0.0052 | -0.078 | 88.831
0.5 | 0.522 | 0.00525 | -0.079 | 99.388
1 | 0.582 | 0.00534 | -0.079 | 109.028
1.5 | 0.642 | 0.00543 | -0.08 | 118.193
2 | 0.702 | 0.00559 | -0.08 | 125.576
2.5 | 0.762 | 0.00571 | -0.081 | 133.448
3 | 0.818 | 0.00588 | -0.081 | 138.998
3.5 | 0.877 | 0.0061 | -0.081 | 143.721
4 | 0.935 | 0.00601 | -0.082 | 155.464
4.5 | 0.992 | 0.00624 | -0.082 | 158.903
5 | 1.049 | 0.00676 | -0.083 | 155.065
5.5 | 1.103 | 0.00653 | -0.083 | 168.842
6 | 1.154 | 0.00789 | -0.083 | 146.183
6.5 | 1.199 | 0.00922 | -0.083 | 130.04
7 | 1.241 | 0.01125 | -0.083 | 110.353
7.5 | 1.283 | 0.01179 | -0.084 | 108.892
8 | 1.321 | 0.01254 | -0.084 | 105.379
8.5 | 1.356 | 0.01324 | -0.084 | 102.379
9 | 1.385 | 0.01407 | -0.084 | 98.407
9.5 | 1.404 | 0.01489 | -0.085 | 94.294
10 | 1.416 | 0.01582 | -0.085 | 89.514
10.5 | 1.42 | 0.01697 | -0.085 | 83.704
11 | 1.417 | 0.01809 | -0.085 | 78.359
11.5 | 1.407 | 0.01927 | -0.085 | 72.987
12 | 1.388 | 0.0206 | -0.086 | 67.361
12.5 | 1.363 | 0.02196 | -0.086 | 62.06
13 | 1.329 | 0.0241 | -0.086 | 55.147
13.5 | 1.29 | 0.02613 | -0.086 | 49.371
14 | 1.246 | 0.02828 | -0.086 | 44.074
14.5 | 1.2 | 0.02986 | -0.086 | 40.2
15 | 1.148 | 0.03279 | -0.086 | 35.025
15.5 | 1.094 | 0.03599 | -0.086 | 30.404

## 84. Re 6M Mach 0.10 (2)
BIGFOIL.COM POLAR EXPORT
NACA63-612 a=0.5
NACA63-612 a=0.5 |  |  |  | Cl Max: | 1.7732 | at alpha= | 19.5 | deg
XFOIL ncrit=9 |  |  |  | L/D Max: | 217.53 | at alpha= | 4 | deg
Re: | 6000000 |  |  | Cd Min: | 0.08159 | at alpha= | 20 | deg
Mach: | 0.1 |  |  | Cl=0 at alpha= | -3.8842 | deg
|  |  |  | @ Cl=0.1, Cd= | 0.0057113
|  |  |  | @ Cl=0.4, Cd= | 0.0049682
|  |  |  | @ Cl=0.6, Cd= | 0.0042308
alpha (deg) | Cl | Cd | Cm | Cl/Cd
-17 | -1.2498 | 0.03372 | -0.09 | -37.0641
-16.5 | -1.2982 | 0.028 | -0.0868 | -46.3643
-16 | -1.2834 | 0.02506 | -0.0846 | -51.2131
-15 | -1.2151 | 0.02092 | -0.0819 | -58.0832
-14.5 | -1.1783 | 0.01845 | -0.0808 | -63.8645
-14 | -1.1338 | 0.01672 | -0.08 | -67.811
-13.5 | -1.0854 | 0.01536 | -0.0794 | -70.6641
-13 | -1.0345 | 0.01426 | -0.079 | -72.5456
-12.5 | -0.9821 | 0.01333 | -0.0787 | -73.6759
-12 | -0.9283 | 0.01255 | -0.0785 | -73.9681
-11.5 | -0.8738 | 0.01184 | -0.0783 | -73.8007
-10.5 | -0.7641 | 0.01031 | -0.0781 | -74.1125
-10 | -0.7081 | 0.00974 | -0.0782 | -72.7002
-9.5 | -0.6514 | 0.00925 | -0.0783 | -70.4216
-9 | -0.5943 | 0.00885 | -0.0784 | -67.1525
-8.5 | -0.5373 | 0.00838 | -0.0786 | -64.1169
-8 | -0.48 | 0.00795 | -0.0788 | -60.3774
-7.5 | -0.4222 | 0.00763 | -0.079 | -55.3342
-7 | -0.3642 | 0.00739 | -0.0794 | -49.2828
-6.5 | -0.3062 | 0.00702 | -0.0797 | -43.6182
-6 | -0.248 | 0.00679 | -0.08 | -36.5243
-5.5 | -0.1894 | 0.0066 | -0.0805 | -28.697
-5 | -0.131 | 0.00635 | -0.0809 | -20.6299
-4.5 | -0.0724 | 0.00616 | -0.0813 | -11.7532
-4 | -0.0136 | 0.00601 | -0.0818 | -2.2629
-3.5 | 0.0451 | 0.00587 | -0.0823 | 7.6831
-3 | 0.1039 | 0.0057 | -0.0829 | 18.2281
-2.5 | 0.1628 | 0.00559 | -0.0834 | 29.1234
-2 | 0.2215 | 0.00547 | -0.084 | 40.4936
-1.5 | 0.2804 | 0.00535 | -0.0845 | 52.4112
-1 | 0.3392 | 0.0052 | -0.0851 | 65.2308
-0.5 | 0.3977 | 0.00498 | -0.0858 | 79.8594
0 | 0.4562 | 0.00468 | -0.0865 | 97.4786
0.5 | 0.5146 | 0.00438 | -0.0873 | 117.4886
1 | 0.573 | 0.00424 | -0.088 | 135.1415
1.5 | 0.6316 | 0.00422 | -0.0886 | 149.6682
2 | 0.69 | 0.00412 | -0.0893 | 167.4757
2.5 | 0.7476 | 0.00397 | -0.0899 | 188.3123
3 | 0.8044 | 0.00397 | -0.0903 | 202.6196
3.5 | 0.8595 | 0.00407 | -0.0903 | 211.1794
4 | 0.9158 | 0.00421 | -0.0906 | 217.5297
4.5 | 0.9677 | 0.00513 | -0.0905 | 188.6355
5 | 1.019 | 0.006 | -0.0903 | 169.8333
5.5 | 1.069 | 0.00691 | -0.0898 | 154.7033
6 | 1.1181 | 0.00779 | -0.0892 | 143.5302
6.5 | 1.1671 | 0.00858 | -0.0886 | 136.0256
7 | 1.2146 | 0.00938 | -0.0877 | 129.4883
7.5 | 1.2633 | 0.01 | -0.0869 | 126.33
8 | 1.3109 | 0.01061 | -0.0859 | 123.5533
8.5 | 1.3574 | 0.0112 | -0.0848 | 121.1964
9 | 1.4009 | 0.01186 | -0.0832 | 118.1197
9.5 | 1.4427 | 0.01249 | -0.0814 | 115.5084
10 | 1.4695 | 0.01329 | -0.0768 | 110.5719
10.5 | 1.4948 | 0.0142 | -0.0725 | 105.2676
11 | 1.5208 | 0.01539 | -0.069 | 98.8174
11.5 | 1.5465 | 0.0168 | -0.0657 | 92.0536
12 | 1.573 | 0.01831 | -0.063 | 85.9093
12.5 | 1.5956 | 0.02019 | -0.0601 | 79.0292
13 | 1.6196 | 0.02211 | -0.0576 | 73.2519
13.5 | 1.6398 | 0.0244 | -0.0551 | 67.2049
14 | 1.6582 | 0.02694 | -0.0527 | 61.5516
14.5 | 1.678 | 0.02948 | -0.0508 | 56.9199
15 | 1.6929 | 0.03254 | -0.0488 | 52.0252
15.5 | 1.7027 | 0.03626 | -0.0468 | 46.9581
16 | 1.7208 | 0.03942 | -0.0457 | 43.653
16.5 | 1.7303 | 0.04357 | -0.0445 | 39.7131
17 | 1.7434 | 0.04754 | -0.0438 | 36.6723
17.5 | 1.7538 | 0.05195 | -0.0433 | 33.7594
18 | 1.7626 | 0.05673 | -0.0431 | 31.07
18.5 | 1.7681 | 0.06209 | -0.0433 | 28.4764
19 | 1.7719 | 0.06787 | -0.0439 | 26.1073
19.5 | 1.7732 | 0.07421 | -0.0449 | 23.8944
20 | 1.7687 | 0.08159 | -0.0465 | 21.6779

## 85. Re 6M Mach 0.25 (1)
BIGFOIL.COM POLAR EXPORT
NACA63-612 a=0.5
NACA63-612 a=0.5 |  |  |  | Cl Max: | 1.405 | at alpha= | 9.5 | deg
JavaFoil+Calcfoil stall+Eppler ext transition |  |  |  | L/D Max: | 158.643 | at alpha= | 5 | deg
Re: | 6000000 |  |  | Cd Min: | 0.00523 | at alpha= | -0.5 | deg
Mach: | 0.25 |  |  | Cl=0 at alpha= | -3.8361 | deg
|  |  |  | @ Cl=0.1, Cd= | 0.0062163
|  |  |  | @ Cl=0.4, Cd= | 0.0054082
|  |  |  | @ Cl=0.6, Cd= | 0.0054039
alpha (deg) | Cl | Cd | Cm | Cl/Cd
-13 | -0.33 | 0.09483 | -0.032 | -3.477
-12.5 | -0.36 | 0.08843 | -0.033 | -4.067
-12 | -0.384 | 0.08257 | -0.033 | -4.65
-11.5 | -0.403 | 0.07872 | -0.033 | -5.113
-11 | -0.415 | 0.07245 | -0.034 | -5.727
-10.5 | -0.421 | 0.06622 | -0.036 | -6.358
-10 | -0.42 | 0.0611 | -0.037 | -6.881
-9.5 | -0.413 | 0.05705 | -0.038 | -7.238
-9 | -0.4 | 0.05237 | -0.041 | -7.635
-8.5 | -0.385 | 0.04375 | -0.048 | -8.811
-8 | -0.435 | 0.008 | -0.074 | -54.444
-7.5 | -0.397 | 0.0075 | -0.074 | -52.886
-7 | -0.353 | 0.00573 | -0.074 | -61.626
-6.5 | -0.304 | 0.00556 | -0.075 | -54.729
-6 | -0.252 | 0.0055 | -0.075 | -45.766
-5.5 | -0.196 | 0.00585 | -0.076 | -33.518
-5 | -0.139 | 0.00676 | -0.076 | -20.503
-4.5 | -0.08 | 0.0066 | -0.076 | -12.058
-4 | -0.02 | 0.00645 | -0.077 | -3.028
-3.5 | 0.041 | 0.00634 | -0.077 | 6.522
-3 | 0.103 | 0.00621 | -0.078 | 16.557
-2.5 | 0.165 | 0.00617 | -0.078 | 26.666
-2 | 0.226 | 0.00612 | -0.079 | 37.01
-1.5 | 0.288 | 0.0061 | -0.079 | 47.295
-1 | 0.351 | 0.00608 | -0.08 | 57.797
-0.5 | 0.413 | 0.00523 | -0.08 | 78.894
0 | 0.475 | 0.00523 | -0.08 | 90.681
0.5 | 0.536 | 0.00532 | -0.081 | 100.892
1 | 0.598 | 0.0054 | -0.081 | 110.822
1.5 | 0.66 | 0.00552 | -0.082 | 119.434
2 | 0.721 | 0.00564 | -0.082 | 127.877
2.5 | 0.783 | 0.00579 | -0.083 | 135.162
3 | 0.84 | 0.00599 | -0.083 | 140.329
3.5 | 0.9 | 0.00595 | -0.084 | 151.26
4 | 0.96 | 0.00618 | -0.084 | 155.305
4.5 | 1.019 | 0.00648 | -0.085 | 157.288
5 | 1.075 | 0.00678 | -0.085 | 158.643
5.5 | 1.13 | 0.00752 | -0.085 | 150.295
6 | 1.179 | 0.00838 | -0.085 | 140.714
6.5 | 1.224 | 0.00994 | -0.085 | 123.199
7 | 1.266 | 0.01191 | -0.085 | 106.359
7.5 | 1.307 | 0.01254 | -0.086 | 104.268
8 | 1.343 | 0.01334 | -0.086 | 100.616
8.5 | 1.373 | 0.01418 | -0.086 | 96.798
9 | 1.396 | 0.01512 | -0.086 | 92.29
9.5 | 1.405 | 0.01611 | -0.087 | 87.199
10 | 1.403 | 0.01732 | -0.087 | 80.984
10.5 | 1.389 | 0.01865 | -0.087 | 74.476
11 | 1.363 | 0.02015 | -0.087 | 67.637
11.5 | 1.324 | 0.02177 | -0.087 | 60.804
12 | 1.271 | 0.02375 | -0.087 | 53.516
12.5 | 1.207 | 0.02554 | -0.088 | 47.254
13 | 1.131 | 0.02792 | -0.088 | 40.492
13.5 | 1.04 | 0.03221 | -0.087 | 32.275
14 | 0.943 | 0.03597 | -0.087 | 26.206
14.5 | 0.741 | 0.0996 | -0.058 | 7.436

## 86. Re 6M Mach 0.25 (2)
BIGFOIL.COM POLAR EXPORT
NACA63-612 a=0.5
NACA63-612 a=0.5 |  |  |  | Cl Max: | 1.7066 | at alpha= | 17 | deg
XFOIL ncrit=9 |  |  |  | L/D Max: | 221.519 | at alpha= | 4 | deg
Re: | 6000000 |  |  | Cd Min: | 0.20027 | at alpha= | -17.5 | deg
Mach: | 0.25 |  |  | Cl=0 at alpha= | -3.8782 | deg
|  |  |  | @ Cl=0.1, Cd= | 0.00576
|  |  |  | @ Cl=0.4, Cd= | 0.0050889
|  |  |  | @ Cl=0.6, Cd= | 0.0042611
alpha (deg) | Cl | Cd | Cm | Cl/Cd
-17.5 | -0.5176 | 0.20027 | 0.0127 | -2.5845
-17 | -0.4997 | 0.19282 | 0.0083 | -2.5915
-16.5 | -0.4849 | 0.18403 | 0.0037 | -2.6349
-16 | -0.4734 | 0.17428 | -0.0013 | -2.7163
-15.5 | -0.4539 | 0.16804 | -0.0053 | -2.7011
-15 | -0.4375 | 0.16079 | -0.0095 | -2.7209
-14.5 | -0.4623 | 0.14078 | -0.018 | -3.2838
-14 | -0.4486 | 0.13321 | -0.0225 | -3.3676
-13.5 | -0.5252 | 0.1055 | -0.038 | -4.9782
-13 | -0.8947 | 0.03716 | -0.0933 | -24.077
-12.5 | -0.9691 | 0.02623 | -0.0922 | -36.9462
-12 | -0.9568 | 0.01972 | -0.091 | -48.5193
-11.5 | -0.9137 | 0.01648 | -0.0896 | -55.443
-11 | -0.8611 | 0.01441 | -0.0883 | -59.7571
-10.5 | -0.8048 | 0.01288 | -0.0873 | -62.4845
-10 | -0.7457 | 0.01183 | -0.0864 | -63.0347
-9.5 | -0.6877 | 0.0105 | -0.0855 | -65.4952
-9 | -0.6272 | 0.00973 | -0.0849 | -64.4604
-8.5 | -0.5661 | 0.00914 | -0.0845 | -61.9365
-8 | -0.5048 | 0.00864 | -0.0842 | -58.4259
-7.5 | -0.4441 | 0.00804 | -0.0839 | -55.2363
-7 | -0.3826 | 0.00767 | -0.0838 | -49.8827
-6.5 | -0.3212 | 0.00737 | -0.0837 | -43.5821
-6 | -0.2601 | 0.00697 | -0.0838 | -37.3171
-5.5 | -0.1986 | 0.00672 | -0.0839 | -29.5536
-5 | -0.1373 | 0.00654 | -0.0842 | -20.9939
-4.5 | -0.0761 | 0.00625 | -0.0844 | -12.176
-4 | -0.0149 | 0.00607 | -0.0848 | -2.4547
-3 | 0.1074 | 0.00574 | -0.0857 | 18.7108
-2.5 | 0.1684 | 0.00562 | -0.0862 | 29.9644
-2 | 0.2294 | 0.00552 | -0.0867 | 41.558
-1.5 | 0.2904 | 0.00539 | -0.0872 | 53.8776
-1 | 0.3512 | 0.00525 | -0.0879 | 66.8952
-0.5 | 0.4118 | 0.00505 | -0.0885 | 81.5446
0 | 0.4724 | 0.00472 | -0.0893 | 100.0847
0.5 | 0.5327 | 0.00443 | -0.09 | 120.2483
1 | 0.5933 | 0.00426 | -0.0907 | 139.2723
1.5 | 0.6538 | 0.00427 | -0.0914 | 153.1148
2 | 0.7143 | 0.00419 | -0.0921 | 170.4773
2.5 | 0.7742 | 0.00404 | -0.0927 | 191.6337
3 | 0.8331 | 0.00403 | -0.0931 | 206.7246
3.5 | 0.8904 | 0.00414 | -0.0931 | 215.0725
4 | 0.9481 | 0.00428 | -0.0931 | 221.5187
4.5 | 1.0021 | 0.00523 | -0.093 | 191.6061
5 | 1.0542 | 0.0062 | -0.0925 | 170.0323
5.5 | 1.105 | 0.00718 | -0.0917 | 153.8997
6 | 1.1541 | 0.00817 | -0.0906 | 141.2607
6.5 | 1.2033 | 0.00902 | -0.0894 | 133.4035
7 | 1.2504 | 0.00989 | -0.0878 | 126.4307
7.5 | 1.2985 | 0.01058 | -0.0863 | 122.7316
8 | 1.3447 | 0.01128 | -0.0844 | 119.211
8.5 | 1.3886 | 0.01195 | -0.0821 | 116.2008
9 | 1.418 | 0.01274 | -0.0772 | 111.303
9.5 | 1.4433 | 0.01378 | -0.0723 | 104.7388
10 | 1.4711 | 0.01509 | -0.0684 | 97.4884
10.5 | 1.5004 | 0.01653 | -0.0651 | 90.7683
11 | 1.5267 | 0.01831 | -0.0617 | 83.3807
11.5 | 1.5519 | 0.02031 | -0.0585 | 76.4106
12 | 1.5764 | 0.02249 | -0.0556 | 70.0934
12.5 | 1.5975 | 0.02502 | -0.0527 | 63.8489
13 | 1.6173 | 0.02778 | -0.05 | 58.2181
13.5 | 1.6357 | 0.03079 | -0.0475 | 53.1244
14 | 1.652 | 0.03419 | -0.0452 | 48.3182
14.5 | 1.6649 | 0.03808 | -0.0432 | 43.7211
15 | 1.6744 | 0.04254 | -0.0415 | 39.3606
15.5 | 1.6868 | 0.04696 | -0.0402 | 35.9199
16 | 1.6972 | 0.0518 | -0.0393 | 32.7645
16.5 | 1.7031 | 0.05737 | -0.0388 | 29.6862
17 | 1.7066 | 0.06348 | -0.0388 | 26.8841
17.5 | 1.704 | 0.07067 | -0.0395 | 24.1121
18 | 1.6987 | 0.07855 | -0.0409 | 21.6257
18.5 | 1.691 | 0.08715 | -0.043 | 19.4033
19 | 1.678 | 0.0969 | -0.0462 | 17.3168
19.5 | 1.658 | 0.10816 | -0.0506 | 15.3291
20 | 1.634 | 0.12041 | -0.0563 | 13.5703

## 87. Re 6M Mach 0.50 (1)
BIGFOIL.COM POLAR EXPORT
NACA63-612 a=0.5
NACA63-612 a=0.5 |  |  |  | Cl Max: | 1.374 | at alpha= | 7.5 | deg
JavaFoil+Calcfoil stall+Eppler ext transition |  |  |  | L/D Max: | 158.108 | at alpha= | 3.5 | deg
Re: | 6000000 |  |  | Cd Min: | 0.00547 | at alpha= | -0.5 | deg
Mach: | 0.5 |  |  | Cl=0 at alpha= | -3.8433 | deg
|  |  |  | @ Cl=0.1, Cd= | 0.0064629
|  |  |  | @ Cl=0.4, Cd= | 0.0062158
|  |  |  | @ Cl=0.6, Cd= | 0.00561
alpha (deg) | Cl | Cd | Cm | Cl/Cd
-20 | -0.901 | 0.15566 | -0.042 | -5.791
-19.5 | -0.875 | 0.15288 | -0.043 | -5.725
-19 | -0.846 | 0.1468 | -0.043 | -5.764
-18.5 | -0.817 | 0.14201 | -0.041 | -5.753
-18 | -0.789 | 0.13832 | -0.041 | -5.705
-17.5 | -0.762 | 0.13394 | -0.042 | -5.687
-17 | -0.734 | 0.12852 | -0.042 | -5.712
-16.5 | -0.707 | 0.12468 | -0.042 | -5.668
-16 | -0.678 | 0.12074 | -0.041 | -5.613
-15.5 | -0.649 | 0.11684 | -0.04 | -5.557
-15 | -0.622 | 0.10399 | -0.041 | -5.982
-14.5 | -0.594 | 0.09721 | -0.041 | -6.115
-14 | -0.567 | 0.0907 | -0.041 | -6.247
-13.5 | -0.538 | 0.09938 | -0.041 | -5.415
-13 | -0.51 | 0.09326 | -0.04 | -5.468
-12.5 | -0.482 | 0.08265 | -0.041 | -5.837
-12 | -0.455 | 0.07681 | -0.042 | -5.922
-11.5 | -0.427 | 0.0716 | -0.042 | -5.966
-11 | -0.4 | 0.06567 | -0.044 | -6.093
-10.5 | -0.371 | 0.07 | -0.04 | -5.294
-10 | -0.342 | 0.0692 | -0.039 | -4.944
-9.5 | -0.315 | 0.06188 | -0.04 | -5.082
-9 | -0.287 | 0.0563 | -0.042 | -5.101
-8.5 | -0.26 | 0.05139 | -0.043 | -5.053
-8 | -0.232 | 0.04805 | -0.045 | -4.832
-7.5 | -0.203 | 0.05186 | -0.038 | -3.911
-7 | -0.175 | 0.04784 | -0.038 | -3.66
-6.5 | -0.147 | 0.04779 | -0.037 | -3.081
-6 | -0.197 | 0.04047 | -0.041 | -4.88
-5.5 | -0.203 | 0.00706 | -0.085 | -28.778
-5 | -0.148 | 0.00733 | -0.085 | -20.198
-4.5 | -0.087 | 0.00703 | -0.085 | -12.327
-4 | -0.021 | 0.00676 | -0.086 | -3.177
-3.5 | 0.046 | 0.00659 | -0.086 | 6.951
-3 | 0.114 | 0.00643 | -0.087 | 17.761
-2.5 | 0.183 | 0.00634 | -0.087 | 28.916
-2 | 0.253 | 0.00631 | -0.088 | 40.027
-1.5 | 0.322 | 0.00628 | -0.088 | 51.245
-1 | 0.393 | 0.0063 | -0.089 | 62.358
-0.5 | 0.462 | 0.00547 | -0.089 | 84.338
0 | 0.531 | 0.00549 | -0.09 | 96.666
0.5 | 0.6 | 0.00561 | -0.09 | 106.851
1 | 0.669 | 0.00571 | -0.091 | 117.023
1.5 | 0.737 | 0.00589 | -0.092 | 125.131
2 | 0.806 | 0.00611 | -0.092 | 131.845
2.5 | 0.875 | 0.00609 | -0.093 | 143.64
3 | 0.936 | 0.00634 | -0.093 | 147.686
3.5 | 1.003 | 0.00634 | -0.093 | 158.108
4 | 1.067 | 0.00722 | -0.094 | 147.75
4.5 | 1.128 | 0.00781 | -0.094 | 144.466
5 | 1.183 | 0.00893 | -0.094 | 132.585
5.5 | 1.237 | 0.01005 | -0.094 | 123.08
6 | 1.282 | 0.01176 | -0.094 | 109.024
6.5 | 1.323 | 0.01452 | -0.094 | 91.061
7 | 1.359 | 0.01557 | -0.094 | 87.234
7.5 | 1.374 | 0.01687 | -0.094 | 81.407
8 | 1.357 | 0.01843 | -0.094 | 73.628
8.5 | 1.272 | 0.02055 | -0.095 | 61.873
9 | 0.823 | 0.02386 | -0.094 | 34.476
9.5 | 0.854 | 0.02406 | -0.095 | 35.477
10 | 0.863 | 0.03095 | -0.092 | 27.877
10.5 | 0.911 | 0.02698 | -0.095 | 33.776
11 | 0.936 | 0.03044 | -0.095 | 30.761
11.5 | 0.825 | 0.08442 | -0.052 | 9.776
12 | 0.993 | 0.03354 | -0.096 | 29.592
12.5 | 0.995 | 0.0442 | -0.092 | 22.514

## 88. Re 6M Mach 0.50 (2)
BIGFOIL.COM POLAR EXPORT
NACA63-612 a=0.5
NACA63-612 a=0.5 |  |  |  | Cl Max: | 1.515 | at alpha= | 10.5 | deg
XFOIL ncrit=9 |  |  |  | L/D Max: | 232.314 | at alpha= | 4 | deg
Re: | 6000000 |  |  | Cd Min: | 0.23605 | at alpha= | -18.5 | deg
Mach: | 0.5 |  |  | Cl=0 at alpha= | -3.8468 | deg
|  |  |  | @ Cl=0.1, Cd= | 0.0061194
|  |  |  | @ Cl=0.4, Cd= | 0.0054516
|  |  |  | @ Cl=0.6, Cd= | 0.0047085
alpha (deg) | Cl | Cd | Cm | Cl/Cd
-20 | -0.5222 | 0.23287 | 0.0526 | -2.2425
-19.5 | -0.5045 | 0.22492 | 0.0477 | -2.243
-19 | -0.4866 | 0.2171 | 0.0427 | -2.2414
-18.5 | -0.5865 | 0.23605 | 0.0294 | -2.4846
-18 | -0.564 | 0.22795 | 0.0242 | -2.4742
-17.5 | -0.5415 | 0.21905 | 0.019 | -2.472
-17 | -0.5187 | 0.21071 | 0.0139 | -2.4617
-16.5 | -0.496 | 0.2022 | 0.0088 | -2.453
-16 | -0.4739 | 0.19323 | 0.0037 | -2.4525
-15.5 | -0.4532 | 0.1844 | -0.0014 | -2.4577
-15 | -0.4313 | 0.1765 | -0.0063 | -2.4436
-14.5 | -0.4108 | 0.16803 | -0.0112 | -2.4448
-13.5 | -0.3693 | 0.15216 | -0.0206 | -2.4271
-13 | -0.3514 | 0.14376 | -0.0252 | -2.4444
-12.5 | -0.3338 | 0.1355 | -0.0299 | -2.4635
-12 | -0.3231 | 0.12574 | -0.0352 | -2.5696
-11.5 | -0.3073 | 0.11779 | -0.0399 | -2.6089
-11 | -0.2881 | 0.11079 | -0.0441 | -2.6004
-10.5 | -0.2789 | 0.10189 | -0.0492 | -2.7373
-10 | -0.2726 | 0.09303 | -0.0543 | -2.9302
-9.5 | -0.2696 | 0.08417 | -0.0596 | -3.203
-9 | -0.2676 | 0.0758 | -0.0647 | -3.5303
-8.5 | -0.2604 | 0.06869 | -0.0691 | -3.7909
-8 | -0.2748 | 0.05931 | -0.0752 | -4.6333
-7.5 | -0.2931 | 0.05154 | -0.0798 | -5.6868
-7 | -0.3029 | 0.03895 | -0.0945 | -7.7766
-6.5 | -0.3065 | 0.0267 | -0.1011 | -11.4794
-6 | -0.293 | 0.01474 | -0.1031 | -19.8779
-5.5 | -0.2423 | 0.00873 | -0.1018 | -27.7549
-5 | -0.1696 | 0.00751 | -0.1004 | -22.5832
-4.5 | -0.0955 | 0.00699 | -0.0994 | -13.6624
-4 | -0.0223 | 0.00653 | -0.0988 | -3.415
-3.5 | 0.0505 | 0.00625 | -0.0985 | 8.08
-3 | 0.1225 | 0.00606 | -0.0985 | 20.2145
-2.5 | 0.1941 | 0.00582 | -0.0987 | 33.3505
-2 | 0.2651 | 0.00568 | -0.099 | 46.6725
-1.5 | 0.3357 | 0.00557 | -0.0995 | 60.2693
-1 | 0.4063 | 0.00544 | -0.1001 | 74.6875
-0.5 | 0.4763 | 0.00527 | -0.1008 | 90.3795
0 | 0.546 | 0.00498 | -0.1016 | 109.6386
0.5 | 0.6156 | 0.00463 | -0.1024 | 132.959
1 | 0.6853 | 0.00448 | -0.1033 | 152.9688
1.5 | 0.7557 | 0.00446 | -0.104 | 169.4395
2 | 0.8259 | 0.00447 | -0.1047 | 184.7651
2.5 | 0.8958 | 0.0044 | -0.1053 | 203.5909
3 | 0.9646 | 0.00436 | -0.1056 | 221.2385
3.5 | 1.0322 | 0.00454 | -0.1054 | 227.3568
4 | 1.0942 | 0.00471 | -0.1037 | 232.3142
5 | 1.2103 | 0.00715 | -0.1008 | 169.2727
6 | 1.2868 | 0.01016 | -0.0909 | 126.6535
7 | 1.3162 | 0.01402 | -0.0754 | 93.8802
7.5 | 1.3496 | 0.01599 | -0.071 | 84.4028
8 | 1.3826 | 0.01819 | -0.0668 | 76.0088
8.5 | 1.4162 | 0.02051 | -0.0627 | 69.0492
9 | 1.4464 | 0.02318 | -0.0586 | 62.3986
9.5 | 1.4735 | 0.02617 | -0.0544 | 56.3049
10 | 1.4993 | 0.02948 | -0.0504 | 50.8582
10.5 | 1.515 | 0.0338 | -0.0462 | 44.8225
11 | 1.5135 | 0.0397 | -0.0421 | 38.1234
11.5 | 1.4955 | 0.04744 | -0.0389 | 31.524
12 | 1.4728 | 0.05623 | -0.0371 | 26.1924
12.5 | 1.4473 | 0.06608 | -0.0368 | 21.9022
13 | 1.4154 | 0.07768 | -0.0387 | 18.2209
13.5 | 1.3774 | 0.09131 | -0.0434 | 15.0849
14 | 1.3446 | 0.10552 | -0.0499 | 12.7426
14.5 | 1.3121 | 0.12077 | -0.0583 | 10.8645
15 | 1.2846 | 0.13634 | -0.0679 | 9.422
15.5 | 1.2619 | 0.15192 | -0.0781 | 8.3063

## 89. Re 7M Mach 0.00 (1)
BIGFOIL.COM POLAR EXPORT
NACA63-612 a=0.5
NACA63-612 a=0.5 |  |  |  | Cl Max: | 1.425 | at alpha= | 10.5 | deg
JavaFoil+Calcfoil stall+Eppler ext transition |  |  |  | L/D Max: | 156.005 | at alpha= | 4.5 | deg
Re: | 7000000 |  |  | Cd Min: | 0.00518 | at alpha= | -0.5 | deg
Mach: | 0 |  |  | Cl=0 at alpha= | -3.839 | deg
|  |  |  | @ Cl=0.1, Cd= | 0.00606
|  |  |  | @ Cl=0.4, Cd= | 0.00518
|  |  |  | @ Cl=0.6, Cd= | 0.0053285
alpha (deg) | Cl | Cd | Cm | Cl/Cd
-18 | -0.426 | 0.14655 | -0.031 | -2.909
-17.5 | -0.44 | 0.1388 | -0.032 | -3.169
-17 | -0.453 | 0.13312 | -0.032 | -3.402
-16.5 | -0.466 | 0.12589 | -0.032 | -3.698
-16 | -0.477 | 0.11931 | -0.032 | -4.002
-15.5 | -0.489 | 0.11257 | -0.032 | -4.34
-15 | -0.498 | 0.10613 | -0.033 | -4.695
-14.5 | -0.507 | 0.10103 | -0.033 | -5.014
-14 | -0.513 | 0.09531 | -0.033 | -5.381
-13.5 | -0.517 | 0.0899 | -0.034 | -5.755
-13 | -0.52 | 0.08437 | -0.034 | -6.158
-12.5 | -0.519 | 0.08033 | -0.034 | -6.456
-12 | -0.516 | 0.07418 | -0.036 | -6.952
-11.5 | -0.508 | 0.0701 | -0.036 | -7.251
-11 | -0.5 | 0.06406 | -0.039 | -7.797
-10.5 | -0.486 | 0.05959 | -0.04 | -8.157
-10 | -0.476 | 0.04944 | -0.047 | -9.623
-9.5 | -0.463 | 0.03988 | -0.052 | -11.602
-9 | -0.517 | 0.00803 | -0.07 | -64.319
-8.5 | -0.481 | 0.00584 | -0.071 | -82.343
-8 | -0.441 | 0.00575 | -0.071 | -76.677
-7.5 | -0.397 | 0.00563 | -0.072 | -70.536
-7 | -0.35 | 0.00552 | -0.072 | -63.367
-6.5 | -0.3 | 0.00543 | -0.072 | -55.208
-6 | -0.247 | 0.0053 | -0.073 | -46.555
-5.5 | -0.191 | 0.00672 | -0.073 | -28.483
-5 | -0.135 | 0.00559 | -0.074 | -24.153
-4.5 | -0.077 | 0.00638 | -0.074 | -12.135
-4 | -0.019 | 0.00624 | -0.074 | -3.04
-3.5 | 0.04 | 0.00614 | -0.075 | 6.532
-3 | 0.1 | 0.00606 | -0.075 | 16.433
-2.5 | 0.159 | 0.00603 | -0.076 | 26.422
-2 | 0.219 | 0.00599 | -0.076 | 36.614
-1.5 | 0.279 | 0.00597 | -0.077 | 46.818
-1 | 0.34 | 0.00594 | -0.077 | 57.19
-0.5 | 0.4 | 0.00518 | -0.077 | 77.209
0 | 0.46 | 0.00518 | -0.078 | 88.652
0.5 | 0.519 | 0.00524 | -0.078 | 99.092
1 | 0.579 | 0.00529 | -0.079 | 109.394
1.5 | 0.639 | 0.0054 | -0.079 | 118.161
2 | 0.698 | 0.00554 | -0.08 | 126.058
2.5 | 0.758 | 0.0057 | -0.08 | 132.934
3 | 0.814 | 0.00583 | -0.081 | 139.48
3.5 | 0.873 | 0.00612 | -0.081 | 142.478
4 | 0.93 | 0.00603 | -0.081 | 154.258
4.5 | 0.987 | 0.00633 | -0.082 | 156.005
5 | 1.043 | 0.00693 | -0.082 | 150.525
5.5 | 1.097 | 0.0071 | -0.083 | 154.476
6 | 1.148 | 0.00808 | -0.083 | 142.156
6.5 | 1.194 | 0.00938 | -0.083 | 127.265
7 | 1.238 | 0.01089 | -0.083 | 113.612
7.5 | 1.28 | 0.01141 | -0.083 | 112.259
8 | 1.319 | 0.01201 | -0.084 | 109.805
8.5 | 1.354 | 0.01266 | -0.084 | 106.926
9 | 1.384 | 0.01347 | -0.084 | 102.725
9.5 | 1.405 | 0.01424 | -0.084 | 98.648
10 | 1.419 | 0.01511 | -0.085 | 93.889
10.5 | 1.425 | 0.01621 | -0.085 | 87.904
11 | 1.425 | 0.01725 | -0.085 | 82.619
11.5 | 1.418 | 0.01824 | -0.085 | 77.74
12 | 1.403 | 0.01951 | -0.085 | 71.911
12.5 | 1.382 | 0.02083 | -0.086 | 66.352
13 | 1.354 | 0.02269 | -0.086 | 59.672
13.5 | 1.322 | 0.02399 | -0.086 | 55.119
14 | 1.284 | 0.02587 | -0.086 | 49.648
14.5 | 1.243 | 0.02791 | -0.086 | 44.533
15 | 1.197 | 0.03032 | -0.086 | 39.488
15.5 | 1.149 | 0.03311 | -0.086 | 34.706

## 90. Re 7M Mach 0.00 (2)
BIGFOIL.COM POLAR EXPORT
NACA63-612 a=0.5
NACA63-612 a=0.5 |  |  |  | Cl Max: | 1.8052 | at alpha= | 19.5 | deg
XFOIL ncrit=9 |  |  |  | L/D Max: | 208.782 | at alpha= | 4 | deg
Re: | 7000000 |  |  | Cd Min: | 0.07334 | at alpha= | 20 | deg
Mach: | 0 |  |  | Cl=0 at alpha= | -3.8827 | deg
|  |  |  | @ Cl=0.1, Cd= | 0.0055398
|  |  |  | @ Cl=0.4, Cd= | 0.0048587
|  |  |  | @ Cl=0.6, Cd= | 0.0041396
alpha (deg) | Cl | Cd | Cm | Cl/Cd
-18.5 | -1.3386 | 0.03646 | -0.0868 | -36.7142
-18 | -1.3829 | 0.02885 | -0.089 | -47.9341
-17.5 | -1.401 | 0.02581 | -0.0836 | -54.2813
-17 | -1.3766 | 0.02381 | -0.0816 | -57.816
-16.5 | -1.3446 | 0.02197 | -0.0803 | -61.2016
-16 | -1.3065 | 0.0204 | -0.0792 | -64.0441
-15.5 | -1.2644 | 0.01903 | -0.0784 | -66.4425
-15 | -1.2215 | 0.01751 | -0.0778 | -69.7601
-14.5 | -1.1766 | 0.01603 | -0.0772 | -73.3999
-14 | -1.1288 | 0.01482 | -0.0768 | -76.1673
-13.5 | -1.0791 | 0.01377 | -0.0765 | -78.366
-13 | -1.0276 | 0.01293 | -0.0764 | -79.4741
-12.5 | -0.9749 | 0.01219 | -0.0763 | -79.9754
-12 | -0.9213 | 0.01156 | -0.0763 | -79.6972
-11 | -0.8125 | 0.01038 | -0.0765 | -78.2755
-10.5 | -0.7579 | 0.00973 | -0.0766 | -77.8931
-10 | -0.7025 | 0.00919 | -0.0767 | -76.4418
-9 | -0.5898 | 0.0084 | -0.0772 | -70.2143
-8 | -0.4765 | 0.00761 | -0.0778 | -62.615
-7 | -0.3616 | 0.00708 | -0.0785 | -51.0734
-6.5 | -0.3041 | 0.00678 | -0.0789 | -44.8525
-6 | -0.2463 | 0.00653 | -0.0793 | -37.7182
-5.5 | -0.1883 | 0.00635 | -0.0798 | -29.6535
-5 | -0.1302 | 0.00618 | -0.0803 | -21.068
-4.5 | -0.072 | 0.00596 | -0.0807 | -12.0805
-4 | -0.0137 | 0.00582 | -0.0813 | -2.354
-3.5 | 0.0447 | 0.00571 | -0.0818 | 7.8284
-3 | 0.1032 | 0.00553 | -0.0823 | 18.6618
-2 | 0.2201 | 0.00532 | -0.0835 | 41.3722
-1.5 | 0.2786 | 0.0052 | -0.0841 | 53.5769
-1 | 0.337 | 0.00508 | -0.0847 | 66.3386
-0.5 | 0.3954 | 0.00488 | -0.0853 | 81.0246
0 | 0.4536 | 0.00461 | -0.086 | 98.3948
0.5 | 0.5116 | 0.00436 | -0.0867 | 117.3394
1 | 0.5697 | 0.00415 | -0.0875 | 137.2771
1.5 | 0.628 | 0.00413 | -0.0881 | 152.0581
2 | 0.686 | 0.00412 | -0.0888 | 166.5049
2.5 | 0.7433 | 0.00403 | -0.0894 | 184.4417
3 | 0.7998 | 0.00404 | -0.09 | 197.9703
3.5 | 0.8556 | 0.00413 | -0.0903 | 207.1671
4 | 0.9082 | 0.00435 | -0.0899 | 208.7816
4.5 | 0.9604 | 0.00524 | -0.09 | 183.2824
5 | 1.0115 | 0.00609 | -0.0898 | 166.092
6 | 1.1121 | 0.00766 | -0.0891 | 145.1828
6.5 | 1.1619 | 0.00835 | -0.0886 | 139.1497
7 | 1.21 | 0.0091 | -0.0879 | 132.967
7.5 | 1.2594 | 0.00966 | -0.0874 | 130.3727
8 | 1.3075 | 0.01025 | -0.0866 | 127.561
8.5 | 1.3553 | 0.01077 | -0.0858 | 125.8403
9 | 1.4004 | 0.01137 | -0.0846 | 123.1662
9.5 | 1.4439 | 0.01197 | -0.0832 | 120.6266
10 | 1.483 | 0.01267 | -0.0811 | 117.0481
10.5 | 1.5086 | 0.01338 | -0.0764 | 112.7504
11 | 1.531 | 0.01442 | -0.072 | 106.172
11.5 | 1.5573 | 0.01559 | -0.0686 | 99.891
12 | 1.5831 | 0.01697 | -0.0656 | 93.2882
12.5 | 1.6065 | 0.01862 | -0.0627 | 86.2782
13 | 1.6314 | 0.02032 | -0.0602 | 80.2854
13.5 | 1.6519 | 0.02242 | -0.0575 | 73.6798
14 | 1.6724 | 0.02464 | -0.0552 | 67.8734
14.5 | 1.6924 | 0.02699 | -0.0531 | 62.7047
15 | 1.7084 | 0.02975 | -0.051 | 57.4252
15.5 | 1.7201 | 0.03307 | -0.0489 | 52.0139
16 | 1.7375 | 0.03604 | -0.0476 | 48.2103
16.5 | 1.7516 | 0.03948 | -0.0463 | 44.3668
17 | 1.7658 | 0.04306 | -0.0454 | 41.0079
17.5 | 1.7773 | 0.04709 | -0.0447 | 37.7426
18 | 1.787 | 0.05146 | -0.0443 | 34.726
18.5 | 1.7952 | 0.05617 | -0.0441 | 31.9601
19 | 1.8027 | 0.06113 | -0.0443 | 29.4896
19.5 | 1.8052 | 0.06691 | -0.0449 | 26.9795
20 | 1.8047 | 0.07334 | -0.0459 | 24.6073

## 91. Re 7M Mach 0.10 (1)
BIGFOIL.COM POLAR EXPORT
NACA63-612 a=0.5
NACA63-612 a=0.5 |  |  |  | Cl Max: | 1.422 | at alpha= | 10.5 | deg
JavaFoil+Calcfoil stall+Eppler ext transition |  |  |  | L/D Max: | 157.781 | at alpha= | 5 | deg
Re: | 7000000 |  |  | Cd Min: | 0.00518 | at alpha= | -0.5 | deg
Mach: | 0.1 |  |  | Cl=0 at alpha= | -3.839 | deg
|  |  |  | @ Cl=0.1, Cd= | 0.00607
|  |  |  | @ Cl=0.4, Cd= | 0.005206
|  |  |  | @ Cl=0.6, Cd= | 0.005363
alpha (deg) | Cl | Cd | Cm | Cl/Cd
-14 | -0.488 | 0.09662 | -0.033 | -5.052
-13.5 | -0.495 | 0.09071 | -0.033 | -5.462
-13 | -0.501 | 0.08599 | -0.034 | -5.822
-12.5 | -0.503 | 0.08175 | -0.034 | -6.148
-12 | -0.502 | 0.07475 | -0.036 | -6.719
-11.5 | -0.497 | 0.07149 | -0.036 | -6.959
-11 | -0.491 | 0.06501 | -0.038 | -7.547
-10.5 | -0.478 | 0.06204 | -0.038 | -7.703
-10 | -0.468 | 0.05265 | -0.044 | -8.88
-9.5 | -0.449 | 0.04804 | -0.046 | -9.347
-9 | -0.514 | 0.00825 | -0.071 | -62.352
-8.5 | -0.48 | 0.00771 | -0.071 | -62.208
-8 | -0.44 | 0.00576 | -0.072 | -76.452
-7.5 | -0.397 | 0.00564 | -0.072 | -70.42
-7 | -0.35 | 0.00553 | -0.072 | -63.349
-6.5 | -0.3 | 0.00544 | -0.073 | -55.258
-6 | -0.247 | 0.00531 | -0.073 | -46.642
-5.5 | -0.192 | 0.00674 | -0.074 | -28.518
-5 | -0.136 | 0.0065 | -0.074 | -20.842
-4.5 | -0.078 | 0.0064 | -0.074 | -12.154
-4 | -0.019 | 0.00625 | -0.075 | -3.047
-3.5 | 0.04 | 0.00615 | -0.075 | 6.555
-3 | 0.1 | 0.00607 | -0.076 | 16.495
-2.5 | 0.16 | 0.00605 | -0.076 | 26.465
-2 | 0.22 | 0.006 | -0.077 | 36.743
-1.5 | 0.281 | 0.00597 | -0.077 | 47.035
-1 | 0.342 | 0.00596 | -0.077 | 57.3
-0.5 | 0.402 | 0.00518 | -0.078 | 77.569
0 | 0.462 | 0.00518 | -0.078 | 89.129
0.5 | 0.522 | 0.00524 | -0.079 | 99.58
1 | 0.582 | 0.00533 | -0.079 | 109.25
1.5 | 0.642 | 0.00544 | -0.08 | 117.991
2 | 0.702 | 0.00554 | -0.08 | 126.75
2.5 | 0.762 | 0.00571 | -0.081 | 133.333
3 | 0.818 | 0.00588 | -0.081 | 139.009
3.5 | 0.877 | 0.00613 | -0.081 | 143.178
4 | 0.935 | 0.00603 | -0.082 | 155.007
4.5 | 0.992 | 0.0064 | -0.082 | 154.965
5 | 1.048 | 0.00665 | -0.083 | 157.781
5.5 | 1.103 | 0.00717 | -0.083 | 153.749
6 | 1.153 | 0.00818 | -0.083 | 141.028
6.5 | 1.199 | 0.00948 | -0.083 | 126.513
7 | 1.243 | 0.011 | -0.083 | 112.981
7.5 | 1.285 | 0.01154 | -0.084 | 111.346
8 | 1.323 | 0.01217 | -0.084 | 108.701
8.5 | 1.358 | 0.01284 | -0.084 | 105.708
9 | 1.387 | 0.01365 | -0.084 | 101.61
9.5 | 1.406 | 0.01444 | -0.085 | 97.395
10 | 1.418 | 0.01533 | -0.085 | 92.507
10.5 | 1.422 | 0.01647 | -0.085 | 86.365
11 | 1.419 | 0.01755 | -0.085 | 80.878
11.5 | 1.408 | 0.01867 | -0.086 | 75.436
12 | 1.39 | 0.01997 | -0.086 | 69.603
12.5 | 1.364 | 0.02127 | -0.086 | 64.142
13 | 1.331 | 0.02334 | -0.086 | 57.032
13.5 | 1.292 | 0.02528 | -0.086 | 51.101
14 | 1.248 | 0.02735 | -0.086 | 45.642
14.5 | 1.202 | 0.02888 | -0.086 | 41.624
15 | 1.15 | 0.03165 | -0.086 | 36.351
15.5 | 1.096 | 0.03464 | -0.086 | 31.653

## 92. Re 7M Mach 0.10 (2)
BIGFOIL.COM POLAR EXPORT
NACA63-612 a=0.5
NACA63-612 a=0.5 |  |  |  | Cl Max: | 1.7925 | at alpha= | 19 | deg
XFOIL ncrit=9 |  |  |  | L/D Max: | 209.222 | at alpha= | 4 | deg
Re: | 7000000 |  |  | Cd Min: | 0.07846 | at alpha= | 20 | deg
Mach: | 0.1 |  |  | Cl=0 at alpha= | -3.8818 | deg
|  |  |  | @ Cl=0.1, Cd= | 0.005551
|  |  |  | @ Cl=0.4, Cd= | 0.0048803
|  |  |  | @ Cl=0.6, Cd= | 0.0041464
alpha (deg) | Cl | Cd | Cm | Cl/Cd
-17.5 | -1.2952 | 0.03392 | -0.0906 | -38.184
-17 | -1.3402 | 0.02799 | -0.0889 | -47.8814
-16.5 | -1.3343 | 0.02511 | -0.0855 | -53.1382
-16 | -1.3065 | 0.02279 | -0.0837 | -57.3278
-15.5 | -1.2699 | 0.02089 | -0.0824 | -60.7899
-14.5 | -1.1822 | 0.01795 | -0.0806 | -65.8607
-14 | -1.1378 | 0.01613 | -0.0798 | -70.5394
-13.5 | -1.0894 | 0.01473 | -0.0792 | -73.9579
-13 | -1.0383 | 0.01363 | -0.0788 | -76.1775
-12.5 | -0.9855 | 0.01271 | -0.0785 | -77.5374
-12 | -0.9314 | 0.01195 | -0.0783 | -77.9414
-11.5 | -0.8765 | 0.01129 | -0.0781 | -77.6351
-11 | -0.8209 | 0.01071 | -0.0781 | -76.648
-10.5 | -0.7655 | 0.01002 | -0.078 | -76.3972
-10 | -0.7096 | 0.00938 | -0.078 | -75.6503
-9.5 | -0.6529 | 0.00891 | -0.0781 | -73.2772
-9 | -0.5957 | 0.0085 | -0.0783 | -70.0824
-8.5 | -0.5382 | 0.00817 | -0.0785 | -65.8752
-8 | -0.4809 | 0.00769 | -0.0787 | -62.5358
-7.5 | -0.4231 | 0.00737 | -0.079 | -57.4084
-7 | -0.3649 | 0.00712 | -0.0793 | -51.25
-6.5 | -0.3068 | 0.00683 | -0.0796 | -44.9195
-6 | -0.2485 | 0.00656 | -0.08 | -37.8811
-5.5 | -0.1899 | 0.00637 | -0.0804 | -29.8116
-5 | -0.1313 | 0.0062 | -0.0808 | -21.1774
-4.5 | -0.0727 | 0.00597 | -0.0813 | -12.1776
-4 | -0.0139 | 0.00583 | -0.0818 | -2.3842
-3.5 | 0.0449 | 0.00571 | -0.0823 | 7.8634
-3 | 0.1038 | 0.00554 | -0.0828 | 18.7365
-2.5 | 0.1626 | 0.00544 | -0.0834 | 29.8897
-2 | 0.2215 | 0.00533 | -0.084 | 41.5572
-1.5 | 0.2804 | 0.00521 | -0.0845 | 53.8196
-1 | 0.3392 | 0.00509 | -0.0852 | 66.6405
-0.5 | 0.3979 | 0.00489 | -0.0858 | 81.3701
0 | 0.4565 | 0.00462 | -0.0865 | 98.8095
0.5 | 0.5149 | 0.00437 | -0.0872 | 117.8261
1 | 0.5733 | 0.00416 | -0.088 | 137.8125
1.5 | 0.632 | 0.00413 | -0.0886 | 153.0266
2 | 0.6904 | 0.00413 | -0.0893 | 167.1671
2.5 | 0.7481 | 0.00404 | -0.09 | 185.1733
3 | 0.805 | 0.00405 | -0.0905 | 198.7654
3.5 | 0.8611 | 0.00414 | -0.0908 | 207.9952
4 | 0.9143 | 0.00437 | -0.0904 | 209.222
4.5 | 0.9665 | 0.00525 | -0.0904 | 184.0952
5 | 1.0178 | 0.00612 | -0.0902 | 166.3072
5.5 | 1.0689 | 0.0069 | -0.0899 | 154.913
6 | 1.1186 | 0.00773 | -0.0894 | 144.7089
6.5 | 1.1686 | 0.00843 | -0.0888 | 138.624
7 | 1.217 | 0.00918 | -0.088 | 132.5708
7.5 | 1.2663 | 0.00976 | -0.0873 | 129.7439
8 | 1.3144 | 0.01035 | -0.0865 | 126.9952
8.5 | 1.3622 | 0.01088 | -0.0856 | 125.2022
9 | 1.4072 | 0.0115 | -0.0842 | 122.3652
9.5 | 1.4496 | 0.01214 | -0.0825 | 119.4069
10 | 1.4853 | 0.01284 | -0.0795 | 115.6776
10.5 | 1.5074 | 0.01368 | -0.0743 | 110.1901
11 | 1.5313 | 0.01484 | -0.0702 | 103.1873
11.5 | 1.5584 | 0.01609 | -0.067 | 96.8552
12 | 1.5833 | 0.01763 | -0.0639 | 89.8071
12.5 | 1.6079 | 0.01932 | -0.0611 | 83.2246
13 | 1.6316 | 0.0212 | -0.0585 | 76.9623
13.5 | 1.651 | 0.02349 | -0.0558 | 70.2852
14 | 1.6726 | 0.02574 | -0.0536 | 64.9806
14.5 | 1.6907 | 0.02836 | -0.0514 | 59.6157
15 | 1.7053 | 0.03136 | -0.0492 | 54.3782
15.5 | 1.7192 | 0.03467 | -0.0474 | 49.5875
16 | 1.7339 | 0.03805 | -0.046 | 45.569
16.5 | 1.7493 | 0.04155 | -0.0449 | 42.1011
17 | 1.7627 | 0.04537 | -0.044 | 38.8517
17.5 | 1.773 | 0.04973 | -0.0434 | 35.6525
18 | 1.7803 | 0.05457 | -0.0431 | 32.6242
18.5 | 1.7868 | 0.05972 | -0.0431 | 29.9196
19 | 1.7925 | 0.06513 | -0.0435 | 27.5219
19.5 | 1.7925 | 0.07153 | -0.0444 | 25.0594
20 | 1.7901 | 0.07846 | -0.0457 | 22.8154

## 93. Re 7M Mach 0.25 (1)
BIGFOIL.COM POLAR EXPORT
NACA63-612 a=0.5
NACA63-612 a=0.5 |  |  |  | Cl Max: | 1.407 | at alpha= | 9.5 | deg
JavaFoil+Calcfoil stall+Eppler ext transition |  |  |  | L/D Max: | 156.109 | at alpha= | 5 | deg
Re: | 7000000 |  |  | Cd Min: | 0.00523 | at alpha= | -0.5 | deg
Mach: | 0.25 |  |  | Cl=0 at alpha= | -3.8361 | deg
|  |  |  | @ Cl=0.1, Cd= | 0.0061144
|  |  |  | @ Cl=0.4, Cd= | 0.0053894
|  |  |  | @ Cl=0.6, Cd= | 0.0053545
alpha (deg) | Cl | Cd | Cm | Cl/Cd
-13 | -0.33 | 0.09458 | -0.033 | -3.487
-12.5 | -0.36 | 0.08752 | -0.033 | -4.11
-12 | -0.384 | 0.08204 | -0.033 | -4.681
-11.5 | -0.403 | 0.07792 | -0.034 | -5.167
-11 | -0.415 | 0.07194 | -0.035 | -5.769
-10.5 | -0.421 | 0.06565 | -0.036 | -6.417
-10 | -0.421 | 0.06075 | -0.038 | -6.927
-9.5 | -0.413 | 0.05651 | -0.039 | -7.314
-9 | -0.401 | 0.05135 | -0.042 | -7.802
-8.5 | -0.407 | 0.02789 | -0.059 | -14.596
-8 | -0.435 | 0.0077 | -0.074 | -56.515
-7.5 | -0.397 | 0.00573 | -0.074 | -69.291
-7 | -0.353 | 0.00562 | -0.074 | -62.836
-6.5 | -0.304 | 0.00545 | -0.075 | -55.806
-6 | -0.252 | 0.00541 | -0.075 | -46.525
-5.5 | -0.196 | 0.00575 | -0.076 | -34.131
-5 | -0.139 | 0.00661 | -0.076 | -20.951
-4.5 | -0.08 | 0.00645 | -0.076 | -12.335
-4 | -0.02 | 0.00632 | -0.077 | -3.089
-3.5 | 0.041 | 0.0062 | -0.077 | 6.665
-3 | 0.103 | 0.00611 | -0.078 | 16.811
-2.5 | 0.165 | 0.00609 | -0.078 | 27.006
-2 | 0.226 | 0.00604 | -0.079 | 37.501
-1.5 | 0.288 | 0.00602 | -0.079 | 47.924
-1 | 0.351 | 0.00599 | -0.08 | 58.572
-0.5 | 0.413 | 0.00523 | -0.08 | 78.908
0 | 0.475 | 0.00524 | -0.08 | 90.51
0.5 | 0.536 | 0.0053 | -0.081 | 101.221
1 | 0.598 | 0.00535 | -0.081 | 111.705
1.5 | 0.66 | 0.00549 | -0.082 | 120.184
2 | 0.721 | 0.00561 | -0.082 | 128.512
2.5 | 0.783 | 0.0058 | -0.083 | 135.005
3 | 0.84 | 0.00598 | -0.083 | 140.421
3.5 | 0.9 | 0.00598 | -0.084 | 150.562
4 | 0.96 | 0.00622 | -0.084 | 154.471
4.5 | 1.019 | 0.00659 | -0.085 | 154.498
5 | 1.075 | 0.00689 | -0.085 | 156.109
5.5 | 1.13 | 0.00818 | -0.085 | 138.072
6 | 1.179 | 0.00878 | -0.085 | 134.224
6.5 | 1.222 | 0.01094 | -0.085 | 111.69
7 | 1.268 | 0.01163 | -0.085 | 108.994
7.5 | 1.309 | 0.01226 | -0.086 | 106.717
8 | 1.344 | 0.01295 | -0.086 | 103.791
8.5 | 1.375 | 0.01375 | -0.086 | 99.936
9 | 1.398 | 0.01466 | -0.086 | 95.332
9.5 | 1.407 | 0.01562 | -0.087 | 90.081
10 | 1.404 | 0.01679 | -0.087 | 83.63
10.5 | 1.391 | 0.0181 | -0.087 | 76.856
11 | 1.365 | 0.01952 | -0.087 | 69.906
11.5 | 1.325 | 0.02108 | -0.087 | 62.867
12 | 1.273 | 0.02301 | -0.088 | 55.324
12.5 | 1.209 | 0.02474 | -0.088 | 48.866
13 | 1.132 | 0.02702 | -0.088 | 41.912
13.5 | 1.042 | 0.03095 | -0.087 | 33.662
14 | 0.946 | 0.03427 | -0.087 | 27.601
14.5 | 0.759 | 0.08515 | -0.068 | 8.916

## 94. Re 7M Mach 0.25 (2)
BIGFOIL.COM POLAR EXPORT
NACA63-612 a=0.5
NACA63-612 a=0.5 |  |  |  | Cl Max: | 1.7285 | at alpha= | 17.5 | deg
XFOIL ncrit=9 |  |  |  | L/D Max: | 213.883 | at alpha= | 4 | deg
Re: | 7000000 |  |  | Cd Min: | 0.19994 | at alpha= | -17.5 | deg
Mach: | 0.25 |  |  | Cl=0 at alpha= | -3.876 | deg
|  |  |  | @ Cl=0.1, Cd= | 0.0056089
|  |  |  | @ Cl=0.4, Cd= | 0.0049718
|  |  |  | @ Cl=0.6, Cd= | 0.0041968
alpha (deg) | Cl | Cd | Cm | Cl/Cd
-17.5 | -0.5184 | 0.19994 | 0.0126 | -2.5928
-16.5 | -0.4901 | 0.18169 | 0.0031 | -2.6975
-16 | -0.4759 | 0.1732 | -0.0016 | -2.7477
-15.5 | -0.4568 | 0.16685 | -0.0057 | -2.7378
-15 | -0.4411 | 0.1593 | -0.01 | -2.769
-14.5 | -0.4845 | 0.13446 | -0.0211 | -3.6033
-14 | -0.5048 | 0.11926 | -0.0298 | -4.2328
-13.5 | -0.8611 | 0.0481 | -0.0819 | -17.9023
-13 | -0.9134 | 0.03602 | -0.0935 | -25.3581
-12.5 | -0.9833 | 0.02455 | -0.0923 | -40.053
-12 | -0.97 | 0.01778 | -0.0908 | -54.5557
-11.5 | -0.9222 | 0.01508 | -0.0894 | -61.1538
-11 | -0.8669 | 0.01337 | -0.0881 | -64.8392
-10.5 | -0.8089 | 0.01207 | -0.0871 | -67.0174
-10 | -0.7492 | 0.01111 | -0.0862 | -67.4347
-9.5 | -0.6894 | 0.01012 | -0.0854 | -68.1225
-9 | -0.629 | 0.00932 | -0.0848 | -67.4893
-8.5 | -0.5677 | 0.00875 | -0.0844 | -64.88
-8 | -0.5062 | 0.00828 | -0.084 | -61.1353
-7.5 | -0.445 | 0.00777 | -0.0838 | -57.2716
-7 | -0.3835 | 0.00739 | -0.0837 | -51.8945
-6.5 | -0.322 | 0.00709 | -0.0837 | -45.4161
-6 | -0.2606 | 0.00675 | -0.0837 | -38.6074
-5.5 | -0.1992 | 0.0065 | -0.0839 | -30.6462
-5 | -0.1377 | 0.00631 | -0.0841 | -21.8225
-4.5 | -0.0765 | 0.00607 | -0.0844 | -12.603
-4 | -0.0152 | 0.0059 | -0.0848 | -2.5763
-3.5 | 0.0461 | 0.00575 | -0.0852 | 8.0174
-3 | 0.1072 | 0.00559 | -0.0856 | 19.1771
-2 | 0.2294 | 0.00536 | -0.0867 | 42.7985
-1.5 | 0.2904 | 0.00525 | -0.0873 | 55.3143
-1 | 0.3513 | 0.00514 | -0.0879 | 68.3463
-0.5 | 0.4121 | 0.00493 | -0.0885 | 83.5903
0 | 0.4727 | 0.00467 | -0.0893 | 101.2206
0.5 | 0.5331 | 0.0044 | -0.09 | 121.1591
1 | 0.5935 | 0.0042 | -0.0908 | 141.3095
1.5 | 0.6543 | 0.00417 | -0.0915 | 156.9065
2 | 0.7148 | 0.00416 | -0.0921 | 171.8269
2.5 | 0.7747 | 0.0041 | -0.0928 | 188.9512
3 | 0.8337 | 0.0041 | -0.0933 | 203.3415
3.5 | 0.892 | 0.00421 | -0.0935 | 211.8765
4 | 0.9475 | 0.00443 | -0.0932 | 213.8826
4.5 | 1.0008 | 0.00536 | -0.0929 | 186.7164
5 | 1.0531 | 0.0063 | -0.0924 | 167.1587
5.5 | 1.1046 | 0.0072 | -0.0917 | 153.4167
6 | 1.155 | 0.00808 | -0.0907 | 142.9455
6.5 | 1.2049 | 0.00888 | -0.0896 | 135.6869
7 | 1.2533 | 0.00968 | -0.0882 | 129.4731
7.5 | 1.3032 | 0.01029 | -0.0869 | 126.6472
8 | 1.3508 | 0.01094 | -0.0853 | 123.4735
8.5 | 1.3953 | 0.01163 | -0.0831 | 119.9742
9 | 1.4333 | 0.01232 | -0.0797 | 116.3393
9.5 | 1.4543 | 0.01331 | -0.0737 | 109.2637
10 | 1.4832 | 0.01446 | -0.0697 | 102.5726
10.5 | 1.5108 | 0.01591 | -0.066 | 94.9591
11 | 1.539 | 0.01751 | -0.0627 | 87.8926
11.5 | 1.5631 | 0.01952 | -0.0594 | 80.0768
12 | 1.5881 | 0.02161 | -0.0564 | 73.4891
12.5 | 1.6095 | 0.02407 | -0.0533 | 66.8675
13 | 1.6312 | 0.02665 | -0.0507 | 61.2083
13.5 | 1.6489 | 0.02965 | -0.048 | 55.6121
14 | 1.6642 | 0.03305 | -0.0456 | 50.354
14.5 | 1.6797 | 0.03667 | -0.0435 | 45.8058
15 | 1.694 | 0.0406 | -0.0418 | 41.7241
15.5 | 1.7052 | 0.04505 | -0.0403 | 37.8513
16 | 1.7175 | 0.0496 | -0.0393 | 34.627
16.5 | 1.725 | 0.05486 | -0.0386 | 31.4437
17 | 1.728 | 0.06093 | -0.0385 | 28.3604
17.5 | 1.7285 | 0.06755 | -0.0388 | 25.5885
18 | 1.7244 | 0.07516 | -0.0399 | 22.9431
18.5 | 1.7172 | 0.08348 | -0.0417 | 20.5702
19 | 1.7059 | 0.09281 | -0.0445 | 18.3806
19.5 | 1.6885 | 0.10345 | -0.0484 | 16.3219
20 | 1.6662 | 0.11521 | -0.0535 | 14.4623

## 95. Re 7M Mach 0.50 (1)
BIGFOIL.COM POLAR EXPORT
NACA63-612 a=0.5
NACA63-612 a=0.5 |  |  |  | Cl Max: | 1.375 | at alpha= | 7.5 | deg
JavaFoil+Calcfoil stall+Eppler ext transition |  |  |  | L/D Max: | 157.55 | at alpha= | 3.5 | deg
Re: | 7000000 |  |  | Cd Min: | 0.00551 | at alpha= | 0 | deg
Mach: | 0.5 |  |  | Cl=0 at alpha= | -3.8433 | deg
|  |  |  | @ Cl=0.1, Cd= | 0.0063744
|  |  |  | @ Cl=0.4, Cd= | 0.006113
|  |  |  | @ Cl=0.6, Cd= | 0.00554
alpha (deg) | Cl | Cd | Cm | Cl/Cd
-20 | -0.902 | 0.15262 | -0.043 | -5.907
-19.5 | -0.876 | 0.15036 | -0.044 | -5.825
-19 | -0.847 | 0.14412 | -0.043 | -5.878
-18.5 | -0.817 | 0.14039 | -0.042 | -5.823
-18 | -0.789 | 0.13532 | -0.041 | -5.833
-17.5 | -0.762 | 0.13093 | -0.042 | -5.819
-17 | -0.734 | 0.12794 | -0.042 | -5.739
-16.5 | -0.707 | 0.12399 | -0.042 | -5.701
-16 | -0.678 | 0.11721 | -0.041 | -5.785
-15.5 | -0.65 | 0.11061 | -0.041 | -5.877
-15 | -0.623 | 0.10284 | -0.042 | -6.056
-14.5 | -0.595 | 0.09587 | -0.042 | -6.209
-14 | -0.568 | 0.08966 | -0.043 | -6.33
-13.5 | -0.538 | 0.09793 | -0.041 | -5.496
-13 | -0.51 | 0.09047 | -0.041 | -5.639
-12.5 | -0.483 | 0.08182 | -0.041 | -5.9
-12 | -0.456 | 0.07519 | -0.043 | -6.062
-11.5 | -0.428 | 0.07051 | -0.044 | -6.072
-11 | -0.402 | 0.06341 | -0.047 | -6.34
-10.5 | -0.371 | 0.06919 | -0.041 | -5.358
-10 | -0.342 | 0.06895 | -0.039 | -4.964
-9.5 | -0.315 | 0.06132 | -0.04 | -5.13
-9 | -0.287 | 0.05527 | -0.042 | -5.2
-8.5 | -0.26 | 0.05044 | -0.045 | -5.162
-8 | -0.233 | 0.04707 | -0.047 | -4.946
-7.5 | -0.203 | 0.05138 | -0.038 | -3.949
-7 | -0.175 | 0.04751 | -0.039 | -3.687
-6.5 | -0.147 | 0.04717 | -0.038 | -3.122
-6 | -0.198 | 0.03999 | -0.043 | -4.943
-5.5 | -0.203 | 0.00693 | -0.085 | -29.304
-5 | -0.148 | 0.00718 | -0.085 | -20.637
-4.5 | -0.087 | 0.00687 | -0.085 | -12.613
-4 | -0.021 | 0.0066 | -0.086 | -3.255
-3.5 | 0.046 | 0.00643 | -0.086 | 7.12
-3 | 0.114 | 0.00636 | -0.087 | 17.963
-2.5 | 0.183 | 0.00631 | -0.087 | 29.058
-2 | 0.253 | 0.00624 | -0.088 | 40.463
-1.5 | 0.322 | 0.00621 | -0.088 | 51.877
-1 | 0.393 | 0.00618 | -0.089 | 63.472
-0.5 | 0.462 | 0.00552 | -0.089 | 83.555
0 | 0.531 | 0.00551 | -0.09 | 96.312
0.5 | 0.6 | 0.00554 | -0.09 | 108.197
1 | 0.669 | 0.00568 | -0.091 | 117.703
1.5 | 0.737 | 0.00588 | -0.092 | 125.313
2 | 0.806 | 0.00606 | -0.092 | 133.069
2.5 | 0.875 | 0.00609 | -0.093 | 143.672
3 | 0.936 | 0.00633 | -0.093 | 147.961
3.5 | 1.003 | 0.00636 | -0.093 | 157.55
4 | 1.067 | 0.00731 | -0.094 | 145.907
4.5 | 1.126 | 0.00821 | -0.094 | 137.219
5 | 1.183 | 0.00905 | -0.094 | 130.798
5.5 | 1.236 | 0.01032 | -0.094 | 119.802
6 | 1.283 | 0.01234 | -0.094 | 103.988
6.5 | 1.324 | 0.01418 | -0.094 | 93.356
7 | 1.36 | 0.01523 | -0.094 | 89.3
7.5 | 1.375 | 0.0164 | -0.094 | 83.832
8 | 1.359 | 0.01791 | -0.095 | 75.894
8.5 | 1.273 | 0.01995 | -0.095 | 63.805
9 | 0.824 | 0.02315 | -0.095 | 35.576
9.5 | 0.855 | 0.02335 | -0.095 | 36.611
10 | 0.876 | 0.0277 | -0.094 | 31.612
10.5 | 0.912 | 0.02615 | -0.096 | 34.901
11 | 0.938 | 0.02947 | -0.095 | 31.826
11.5 | 0.826 | 0.08347 | -0.053 | 9.899
12 | 0.995 | 0.03248 | -0.096 | 30.626
12.5 | 1.012 | 0.03837 | -0.095 | 26.386

## 96. Re 7M Mach 0.50 (2)
BIGFOIL.COM POLAR EXPORT
NACA63-612 a=0.5
NACA63-612 a=0.5 |  |  |  | Cl Max: | 1.5307 | at alpha= | 10.5 | deg
XFOIL ncrit=9 |  |  |  | L/D Max: | 600.769 | at alpha= | -0.5 | deg
Re: | 7000000 |  |  | Cd Min: | 0.26107 | at alpha= | -20 | deg
Mach: | 0.5 |  |  | Cl=0 at alpha= | -3.8273 | deg
|  |  |  | @ Cl=0.1, Cd= | 0.00095288
|  |  |  | @ Cl=0.4, Cd= | 0.00081948
|  |  |  | @ Cl=0.6, Cd= | 0.0046752
alpha (deg) | Cl | Cd | Cm | Cl/Cd
-20 | -0.6576 | 0.26107 | 0.0453 | -2.5189
-19.5 | -0.6337 | 0.25271 | 0.0399 | -2.5076
-19 | -0.6101 | 0.24447 | 0.0346 | -2.4956
-18.5 | -0.5864 | 0.23619 | 0.0294 | -2.4827
-18 | -0.4517 | 0.20235 | 0.0329 | -2.2323
-17.5 | -0.4362 | 0.19372 | 0.0279 | -2.2517
-17 | -0.4175 | 0.18668 | 0.0228 | -2.2364
-16.5 | -0.3997 | 0.17936 | 0.0178 | -2.2285
-16 | -0.3821 | 0.17244 | 0.0129 | -2.2158
-15.5 | -0.3646 | 0.16567 | 0.0079 | -2.2008
-15 | -0.3487 | 0.15874 | 0.0028 | -2.1967
-14.5 | -0.3352 | 0.15155 | -0.0025 | -2.2118
-13.5 | -0.305 | 0.14119 | -0.0123 | -2.1602
-13 | -0.2927 | 0.13378 | -0.0173 | -2.1879
-12.5 | -0.2791 | 0.12617 | -0.0222 | -2.2121
-12 | -0.2697 | 0.11752 | -0.0274 | -2.2949
-11.5 | -0.2564 | 0.10987 | -0.0321 | -2.3337
-11 | -0.2449 | 0.10178 | -0.0367 | -2.4062
-10 | -0.2387 | 0.08214 | -0.047 | -2.906
-9.5 | -0.2451 | 0.07102 | -0.0529 | -3.4511
-9 | -0.2483 | 0.06123 | -0.0579 | -4.0552
-8.5 | -0.2531 | 0.05194 | -0.063 | -4.8729
-8 | -0.2757 | 0.04117 | -0.0697 | -6.6966
-7.5 | -0.2991 | 0.03303 | -0.0755 | -9.0554
-7 | -0.3133 | 0.02209 | -0.0895 | -14.1829
-6.5 | -0.3208 | 0.01099 | -0.0958 | -29.1902
-6 | -0.3068 | 0.00281 | -0.099 | -109.1815
-5.5 | -0.2441 | 0.00151 | -0.0984 | -161.6556
-5 | -0.1712 | 0.00124 | -0.0973 | -138.0645
-4.5 | -0.0976 | 0.00113 | -0.0965 | -86.3717
-4 | -0.0248 | 0.00106 | -0.0961 | -23.3962
-3.5 | 0.047 | 0.00099 | -0.096 | 47.4747
-3 | 0.1184 | 0.00094 | -0.096 | 125.9574
-2.5 | 0.1891 | 0.0009 | -0.0963 | 210.1111
-2 | 0.2594 | 0.00087 | -0.0967 | 298.1609
-1.5 | 0.3295 | 0.00084 | -0.0972 | 392.2619
-1 | 0.3991 | 0.00082 | -0.0978 | 486.7073
-0.5 | 0.4686 | 0.00078 | -0.0985 | 600.7692
0 | 0.5466 | 0.00489 | -0.1016 | 111.7791
0.5 | 0.6162 | 0.00461 | -0.1025 | 133.6659
1 | 0.6861 | 0.00436 | -0.1033 | 157.3624
1.5 | 0.7563 | 0.00437 | -0.1041 | 173.0664
2 | 0.8265 | 0.00441 | -0.1047 | 187.415
2.5 | 0.8966 | 0.00444 | -0.1053 | 201.9369
3 | 0.9657 | 0.00438 | -0.1058 | 220.4795
3.5 | 1.0337 | 0.00456 | -0.1058 | 226.6886
4 | 1.1002 | 0.00479 | -0.1052 | 229.6868
4.5 | 1.1567 | 0.00587 | -0.1033 | 197.0528
5 | 1.2083 | 0.00723 | -0.1006 | 167.1231
5.5 | 1.2527 | 0.00866 | -0.0966 | 144.6536
6 | 1.2892 | 0.01003 | -0.0912 | 128.5344
6.5 | 1.2974 | 0.0117 | -0.0817 | 110.8889
7 | 1.3263 | 0.01348 | -0.0762 | 98.3902
7.5 | 1.3607 | 0.01534 | -0.0718 | 88.7027
8 | 1.3952 | 0.01741 | -0.0675 | 80.1379
8.5 | 1.4278 | 0.01975 | -0.0633 | 72.2937
9 | 1.4601 | 0.02226 | -0.0591 | 65.593
9.5 | 1.4888 | 0.02513 | -0.0549 | 59.2439
10 | 1.5142 | 0.02842 | -0.0507 | 53.2794
10.5 | 1.5307 | 0.03262 | -0.0464 | 46.9252
11 | 1.5279 | 0.03852 | -0.042 | 39.6651
11.5 | 1.5085 | 0.04626 | -0.0386 | 32.6092
12 | 1.4834 | 0.05515 | -0.0366 | 26.8976
12.5 | 1.4543 | 0.06524 | -0.0363 | 22.2915
13 | 1.4221 | 0.07683 | -0.0382 | 18.5097
13.5 | 1.384 | 0.09043 | -0.0428 | 15.3047
14 | 1.3515 | 0.10455 | -0.0492 | 12.9268
14.5 | 1.319 | 0.11974 | -0.0575 | 11.0155
15 | 1.2916 | 0.13524 | -0.067 | 9.5504
15.5 | 1.269 | 0.15073 | -0.0772 | 8.419

## 97. Re 8M Mach 0.00 (1)
BIGFOIL.COM POLAR EXPORT
NACA63-612 a=0.5
NACA63-612 a=0.5 |  |  |  | Cl Max: | 1.427 | at alpha= | 10.5 | deg
JavaFoil+Calcfoil stall+Eppler ext transition |  |  |  | L/D Max: | 152.394 | at alpha= | 4 | deg
Re: | 8000000 |  |  | Cd Min: | 0.00518 | at alpha= | 0 | deg
Mach: | 0 |  |  | Cl=0 at alpha= | -3.839 | deg
|  |  |  | @ Cl=0.1, Cd= | 0.00603
|  |  |  | @ Cl=0.4, Cd= | 0.00526
|  |  |  | @ Cl=0.6, Cd= | 0.0053315
alpha (deg) | Cl | Cd | Cm | Cl/Cd
-18 | -0.426 | 0.14481 | -0.031 | -2.944
-17.5 | -0.44 | 0.1372 | -0.032 | -3.206
-17 | -0.453 | 0.13143 | -0.032 | -3.447
-16.5 | -0.466 | 0.12608 | -0.032 | -3.693
-16 | -0.478 | 0.11864 | -0.032 | -4.025
-15.5 | -0.489 | 0.11209 | -0.032 | -4.359
-15 | -0.498 | 0.10625 | -0.033 | -4.691
-14.5 | -0.507 | 0.09959 | -0.033 | -5.089
-14 | -0.513 | 0.09533 | -0.033 | -5.383
-13.5 | -0.518 | 0.08951 | -0.034 | -5.784
-13 | -0.52 | 0.08396 | -0.035 | -6.191
-12.5 | -0.519 | 0.08 | -0.035 | -6.486
-12 | -0.516 | 0.0734 | -0.037 | -7.031
-11.5 | -0.509 | 0.06978 | -0.037 | -7.291
-11 | -0.5 | 0.06306 | -0.04 | -7.934
-10.5 | -0.487 | 0.05855 | -0.041 | -8.317
-10 | -0.485 | 0.04215 | -0.051 | -11.51
-9.5 | -0.498 | 0.01954 | -0.062 | -25.499
-9 | -0.517 | 0.00785 | -0.07 | -65.852
-8.5 | -0.481 | 0.00575 | -0.071 | -83.612
-8 | -0.441 | 0.00565 | -0.071 | -77.998
-7.5 | -0.397 | 0.00553 | -0.072 | -71.807
-7 | -0.35 | 0.00543 | -0.072 | -64.408
-6.5 | -0.3 | 0.00534 | -0.072 | -56.06
-6 | -0.247 | 0.00522 | -0.073 | -47.276
-5.5 | -0.191 | 0.00562 | -0.073 | -34.087
-5 | -0.135 | 0.0055 | -0.074 | -24.538
-4.5 | -0.077 | 0.00627 | -0.074 | -12.351
-4 | -0.019 | 0.00613 | -0.074 | -3.093
-3.5 | 0.04 | 0.00606 | -0.075 | 6.62
-3 | 0.1 | 0.00603 | -0.075 | 16.534
-2.5 | 0.159 | 0.00598 | -0.076 | 26.674
-2 | 0.219 | 0.00595 | -0.076 | 36.888
-1.5 | 0.279 | 0.00589 | -0.077 | 47.388
-1 | 0.34 | 0.00589 | -0.077 | 57.68
-0.5 | 0.4 | 0.00526 | -0.077 | 76.003
0 | 0.46 | 0.00518 | -0.078 | 88.774
0.5 | 0.519 | 0.00521 | -0.078 | 99.721
1 | 0.579 | 0.0053 | -0.079 | 109.145
1.5 | 0.639 | 0.00539 | -0.079 | 118.393
2 | 0.698 | 0.00555 | -0.08 | 125.698
2.5 | 0.758 | 0.00565 | -0.08 | 134.072
3 | 0.814 | 0.00586 | -0.081 | 138.965
3.5 | 0.873 | 0.0061 | -0.081 | 143.171
4 | 0.93 | 0.0061 | -0.081 | 152.394
4.5 | 0.987 | 0.00659 | -0.082 | 149.727
5 | 1.043 | 0.00701 | -0.082 | 148.818
5.5 | 1.097 | 0.00721 | -0.083 | 152.233
6 | 1.148 | 0.00891 | -0.083 | 128.83
6.5 | 1.195 | 0.00931 | -0.083 | 128.35
7 | 1.239 | 0.01072 | -0.083 | 115.595
7.5 | 1.282 | 0.01121 | -0.083 | 114.346
8 | 1.321 | 0.01176 | -0.084 | 112.31
8.5 | 1.356 | 0.01234 | -0.084 | 109.822
9 | 1.385 | 0.01312 | -0.084 | 105.605
9.5 | 1.406 | 0.01386 | -0.084 | 101.448
10 | 1.42 | 0.01471 | -0.085 | 96.546
10.5 | 1.427 | 0.01577 | -0.085 | 90.459
11 | 1.427 | 0.01678 | -0.085 | 85.009
11.5 | 1.419 | 0.01774 | -0.085 | 80.018
12 | 1.405 | 0.01899 | -0.086 | 74.006
12.5 | 1.384 | 0.02027 | -0.086 | 68.298
13 | 1.356 | 0.02207 | -0.086 | 61.425
13.5 | 1.324 | 0.02331 | -0.086 | 56.794
14 | 1.286 | 0.02515 | -0.086 | 51.141
14.5 | 1.244 | 0.0271 | -0.086 | 45.915
15 | 1.199 | 0.02943 | -0.086 | 40.737
15.5 | 1.151 | 0.03207 | -0.086 | 35.878

## 98. Re 8M Mach 0.00 (2)
BIGFOIL.COM POLAR EXPORT
NACA63-612 a=0.5
NACA63-612 a=0.5 |  |  |  | Cl Max: | 1.8204 | at alpha= | 20 | deg
XFOIL ncrit=9 |  |  |  | L/D Max: | 203.373 | at alpha= | 3.5 | deg
Re: | 8000000 |  |  | Cd Min: | 0.07111 | at alpha= | 20 | deg
Mach: | 0 |  |  | Cl=0 at alpha= | -3.8812 | deg
|  |  |  | @ Cl=0.1, Cd= | 0.0054172
|  |  |  | @ Cl=0.4, Cd= | 0.0047827
|  |  |  | @ Cl=0.6, Cd= | 0.004099
alpha (deg) | Cl | Cd | Cm | Cl/Cd
-18.5 | -1.4073 | 0.03016 | -0.0899 | -46.6611
-18 | -1.4383 | 0.02628 | -0.0853 | -54.7298
-17.5 | -1.4235 | 0.02403 | -0.0824 | -59.2385
-17 | -1.3932 | 0.02225 | -0.0808 | -62.6157
-16.5 | -1.357 | 0.02063 | -0.0796 | -65.778
-16 | -1.3162 | 0.01923 | -0.0787 | -68.4451
-15.5 | -1.2723 | 0.01799 | -0.078 | -70.7226
-15 | -1.226 | 0.0169 | -0.0775 | -72.5444
-14.5 | -1.1795 | 0.01561 | -0.077 | -75.5605
-14 | -1.1314 | 0.01443 | -0.0766 | -78.4061
-13.5 | -1.0815 | 0.01337 | -0.0764 | -80.8901
-13 | -1.03 | 0.01249 | -0.0762 | -82.466
-12.5 | -0.9773 | 0.01175 | -0.0761 | -83.1745
-12 | -0.9234 | 0.01114 | -0.0762 | -82.8905
-11.5 | -0.8689 | 0.01059 | -0.0762 | -82.0491
-11 | -0.8138 | 0.0101 | -0.0764 | -80.5743
-10.5 | -0.7589 | 0.00949 | -0.0765 | -79.9684
-10 | -0.7036 | 0.00894 | -0.0766 | -78.7025
-9.5 | -0.6474 | 0.0085 | -0.0768 | -76.1647
-9 | -0.5908 | 0.00815 | -0.0771 | -72.4908
-8.5 | -0.5339 | 0.00783 | -0.0774 | -68.1865
-8 | -0.4771 | 0.00743 | -0.0777 | -64.2127
-7.5 | -0.4199 | 0.00711 | -0.0781 | -59.0577
-7 | -0.3622 | 0.00688 | -0.0785 | -52.6453
-6.5 | -0.3045 | 0.00663 | -0.0789 | -45.9276
-6 | -0.2467 | 0.00636 | -0.0793 | -38.7893
-5.5 | -0.1887 | 0.00619 | -0.0798 | -30.4847
-5 | -0.1304 | 0.00603 | -0.0802 | -21.6252
-4.5 | -0.0723 | 0.00582 | -0.0807 | -12.4227
-4 | -0.0139 | 0.00568 | -0.0812 | -2.4472
-3.5 | 0.0446 | 0.00555 | -0.0818 | 8.036
-3 | 0.103 | 0.00541 | -0.0823 | 19.0388
-2.5 | 0.1615 | 0.00531 | -0.0829 | 30.4143
-2 | 0.2201 | 0.00519 | -0.0835 | 42.4085
-1.5 | 0.2786 | 0.0051 | -0.0841 | 54.6275
-1 | 0.3371 | 0.00499 | -0.0847 | 67.5551
-0.5 | 0.3955 | 0.0048 | -0.0853 | 82.3958
1 | 0.5699 | 0.00413 | -0.0875 | 137.9903
1.5 | 0.6281 | 0.00407 | -0.0882 | 154.3243
2 | 0.6861 | 0.0041 | -0.0888 | 167.3415
2.5 | 0.7435 | 0.00412 | -0.0894 | 180.4612
3 | 0.8001 | 0.00413 | -0.09 | 193.7288
3.5 | 0.8562 | 0.00421 | -0.0904 | 203.3729
4 | 0.9096 | 0.00461 | -0.0904 | 197.3102
4.5 | 0.9579 | 0.00534 | -0.0895 | 179.382
5 | 1.0109 | 0.00615 | -0.0897 | 164.374
5.5 | 1.0622 | 0.00687 | -0.0896 | 154.6143
6 | 1.1127 | 0.00759 | -0.0892 | 146.6008
6.5 | 1.1627 | 0.00827 | -0.0888 | 140.5925
7 | 1.212 | 0.00892 | -0.0882 | 135.8744
7.5 | 1.2616 | 0.00948 | -0.0877 | 133.0802
8 | 1.3104 | 0.01002 | -0.0871 | 130.7784
8.5 | 1.3588 | 0.01052 | -0.0864 | 129.1635
9 | 1.4051 | 0.01108 | -0.0854 | 126.8141
9.5 | 1.4487 | 0.0117 | -0.084 | 123.8205
10 | 1.4902 | 0.01232 | -0.0822 | 120.9578
10.5 | 1.5206 | 0.01303 | -0.0784 | 116.6999
11 | 1.5412 | 0.01397 | -0.0733 | 110.3221
11.5 | 1.5673 | 0.01506 | -0.0698 | 104.0704
12 | 1.5917 | 0.01644 | -0.0665 | 96.8187
12.5 | 1.6172 | 0.01792 | -0.0637 | 90.2455
13 | 1.6407 | 0.01964 | -0.061 | 83.5387
13.5 | 1.6617 | 0.02167 | -0.0583 | 76.682
14 | 1.6838 | 0.02372 | -0.056 | 70.9865
14.5 | 1.7033 | 0.02607 | -0.0537 | 65.3356
15 | 1.7181 | 0.02888 | -0.0515 | 59.491
15.5 | 1.7345 | 0.03172 | -0.0496 | 54.6816
16 | 1.75 | 0.0348 | -0.048 | 50.2874
16.5 | 1.766 | 0.038 | -0.0468 | 46.4737
17 | 1.7805 | 0.04149 | -0.0457 | 42.914
17.5 | 1.7927 | 0.04534 | -0.0449 | 39.539
18 | 1.8021 | 0.04967 | -0.0443 | 36.2815
18.5 | 1.8087 | 0.05449 | -0.0441 | 33.1932
19 | 1.8165 | 0.05937 | -0.0442 | 30.5963
19.5 | 1.82 | 0.06492 | -0.0446 | 28.0345
20 | 1.8204 | 0.07111 | -0.0455 | 25.5998

## 99. Re 8M Mach 0.10 (1)
BIGFOIL.COM POLAR EXPORT
NACA63-612 a=0.5
NACA63-612 a=0.5 |  |  |  | Cl Max: | 1.424 | at alpha= | 10.5 | deg
JavaFoil+Calcfoil stall+Eppler ext transition |  |  |  | L/D Max: | 155.25 | at alpha= | 5 | deg
Re: | 8000000 |  |  | Cd Min: | 0.00518 | at alpha= | 0 | deg
Mach: | 0.1 |  |  | Cl=0 at alpha= | -3.839 | deg
|  |  |  | @ Cl=0.1, Cd= | 0.00605
|  |  |  | @ Cl=0.4, Cd= | 0.005281
|  |  |  | @ Cl=0.6, Cd= | 0.005334
alpha (deg) | Cl | Cd | Cm | Cl/Cd
-14 | -0.488 | 0.09567 | -0.033 | -5.103
-13.5 | -0.496 | 0.09077 | -0.033 | -5.459
-13 | -0.501 | 0.08569 | -0.034 | -5.844
-12.5 | -0.503 | 0.08091 | -0.034 | -6.212
-12 | -0.503 | 0.07443 | -0.036 | -6.751
-11.5 | -0.498 | 0.07067 | -0.036 | -7.043
-11 | -0.491 | 0.06423 | -0.039 | -7.646
-10.5 | -0.478 | 0.06125 | -0.039 | -7.81
-10 | -0.471 | 0.04984 | -0.047 | -9.446
-9.5 | -0.458 | 0.04067 | -0.052 | -11.273
-9 | -0.514 | 0.00796 | -0.071 | -64.623
-8.5 | -0.48 | 0.00576 | -0.071 | -83.27
-8 | -0.44 | 0.00567 | -0.072 | -77.749
-7.5 | -0.397 | 0.00554 | -0.072 | -71.684
-7 | -0.35 | 0.00544 | -0.072 | -64.388
-6.5 | -0.3 | 0.00536 | -0.073 | -56.083
-6 | -0.247 | 0.00522 | -0.073 | -47.364
-5.5 | -0.192 | 0.00563 | -0.074 | -34.158
-5 | -0.136 | 0.00641 | -0.074 | -21.151
-4.5 | -0.078 | 0.00628 | -0.074 | -12.37
-4 | -0.019 | 0.00614 | -0.075 | -3.102
-3.5 | 0.04 | 0.00607 | -0.075 | 6.638
-3 | 0.1 | 0.00605 | -0.076 | 16.558
-2.5 | 0.16 | 0.00599 | -0.076 | 26.765
-2 | 0.22 | 0.00595 | -0.077 | 37.036
-1.5 | 0.281 | 0.0059 | -0.077 | 47.609
-1 | 0.342 | 0.00589 | -0.077 | 57.963
-0.5 | 0.402 | 0.00526 | -0.078 | 76.351
0 | 0.462 | 0.00518 | -0.078 | 89.234
0.5 | 0.522 | 0.00521 | -0.079 | 100.229
1 | 0.582 | 0.00531 | -0.079 | 109.65
1.5 | 0.642 | 0.00539 | -0.08 | 119.034
2 | 0.702 | 0.00555 | -0.08 | 126.365
2.5 | 0.762 | 0.0057 | -0.081 | 133.686
3 | 0.818 | 0.0059 | -0.081 | 138.509
3.5 | 0.877 | 0.00614 | -0.081 | 142.765
4 | 0.935 | 0.00611 | -0.082 | 152.943
4.5 | 0.992 | 0.00666 | -0.082 | 149.021
5 | 1.048 | 0.00675 | -0.083 | 155.25
5.5 | 1.103 | 0.00728 | -0.083 | 151.5
6 | 1.153 | 0.00898 | -0.083 | 128.37
6.5 | 1.198 | 0.01021 | -0.083 | 117.298
7 | 1.244 | 0.01083 | -0.084 | 114.893
7.5 | 1.286 | 0.01132 | -0.084 | 113.62
8 | 1.325 | 0.01191 | -0.084 | 111.177
8.5 | 1.359 | 0.01251 | -0.084 | 108.601
9 | 1.388 | 0.01329 | -0.085 | 104.487
9.5 | 1.408 | 0.01405 | -0.085 | 100.186
10 | 1.42 | 0.01493 | -0.085 | 95.109
10.5 | 1.424 | 0.01602 | -0.085 | 88.868
11 | 1.421 | 0.01705 | -0.086 | 83.341
11.5 | 1.41 | 0.01816 | -0.086 | 77.638
12 | 1.391 | 0.01942 | -0.086 | 71.656
12.5 | 1.366 | 0.02068 | -0.086 | 66.057
13 | 1.332 | 0.02267 | -0.086 | 58.765
13.5 | 1.294 | 0.02458 | -0.086 | 52.634
14 | 1.25 | 0.02658 | -0.086 | 47.031
14.5 | 1.204 | 0.02807 | -0.087 | 42.894
15 | 1.152 | 0.03067 | -0.087 | 37.561
15.5 | 1.098 | 0.03351 | -0.087 | 32.777

## 100. Re 8M Mach 0.10 (2)
BIGFOIL.COM POLAR EXPORT
NACA63-612 a=0.5
NACA63-612 a=0.5 |  |  |  | Cl Max: | 1.8077 | at alpha= | 19.5 | deg
XFOIL ncrit=9 |  |  |  | L/D Max: | 204.194 | at alpha= | 3.5 | deg
Re: | 8000000 |  |  | Cd Min: | 0.22839 | at alpha= | -20 | deg
Mach: | 0.1 |  |  | Cl=0 at alpha= | -3.8803 | deg
|  |  |  | @ Cl=0.1, Cd= | 0.0054286
|  |  |  | @ Cl=0.4, Cd= | 0.0047932
|  |  |  | @ Cl=0.6, Cd= | 0.0041074
alpha (deg) | Cl | Cd | Cm | Cl/Cd
-20 | -0.6057 | 0.22839 | 0.0325 | -2.652
-18 | -1.306 | 0.03848 | -0.0873 | -33.9397
-17.5 | -1.3558 | 0.02916 | -0.0923 | -46.4952
-17 | -1.3769 | 0.02577 | -0.0868 | -53.4303
-16.5 | -1.3543 | 0.0233 | -0.0847 | -58.1245
-16 | -1.3207 | 0.02129 | -0.0831 | -62.0338
-15.5 | -1.2808 | 0.01961 | -0.0819 | -65.3136
-15 | -1.2364 | 0.01819 | -0.081 | -67.9714
-14.5 | -1.1892 | 0.01695 | -0.0803 | -70.1593
-14 | -1.1407 | 0.01571 | -0.0796 | -72.6098
-13.5 | -1.092 | 0.01432 | -0.079 | -76.257
-13 | -1.0407 | 0.01321 | -0.0786 | -78.7812
-12.5 | -0.988 | 0.01227 | -0.0783 | -80.5216
-12 | -0.9338 | 0.01151 | -0.0781 | -81.1295
-11.5 | -0.8786 | 0.01087 | -0.078 | -80.828
-10.5 | -0.7666 | 0.00978 | -0.0779 | -78.3845
-10 | -0.7107 | 0.00914 | -0.0779 | -77.7571
-9.5 | -0.654 | 0.00863 | -0.078 | -75.7822
-9 | -0.5967 | 0.00824 | -0.0782 | -72.415
-8.5 | -0.5391 | 0.0079 | -0.0784 | -68.2405
-8 | -0.4815 | 0.00752 | -0.0786 | -64.0293
-7.5 | -0.4237 | 0.00716 | -0.0789 | -59.176
-7 | -0.3655 | 0.00692 | -0.0792 | -52.8179
-6.5 | -0.3072 | 0.00668 | -0.0796 | -45.988
-6 | -0.2489 | 0.00639 | -0.0799 | -38.9515
-5 | -0.1316 | 0.00605 | -0.0808 | -21.7521
-4.5 | -0.0729 | 0.00584 | -0.0813 | -12.4829
-4 | -0.0141 | 0.00569 | -0.0818 | -2.478
-3.5 | 0.0448 | 0.00556 | -0.0823 | 8.0576
-3 | 0.1036 | 0.00542 | -0.0828 | 19.1144
-2.5 | 0.1625 | 0.00531 | -0.0834 | 30.6026
-2 | 0.2215 | 0.0052 | -0.084 | 42.5962
-1.5 | 0.2804 | 0.00511 | -0.0845 | 54.8728
-1 | 0.3393 | 0.00499 | -0.0852 | 67.996
-0.5 | 0.3981 | 0.0048 | -0.0858 | 82.9375
0 | 0.4566 | 0.00459 | -0.0865 | 99.4771
0.5 | 0.5152 | 0.00434 | -0.0872 | 118.7097
1 | 0.5735 | 0.00413 | -0.088 | 138.862
1.5 | 0.6321 | 0.00408 | -0.0887 | 154.9265
2 | 0.6905 | 0.00411 | -0.0893 | 168.0049
2.5 | 0.7483 | 0.00413 | -0.0899 | 181.1864
3 | 0.8052 | 0.00414 | -0.0905 | 194.4928
3.5 | 0.8617 | 0.00422 | -0.0909 | 204.1943
4 | 0.9156 | 0.00461 | -0.0909 | 198.6117
4.5 | 0.964 | 0.00536 | -0.09 | 179.8507
5 | 1.0172 | 0.00618 | -0.0902 | 164.5955
5.5 | 1.0687 | 0.00692 | -0.0899 | 154.4364
6 | 1.1194 | 0.00764 | -0.0895 | 146.5183
6.5 | 1.1697 | 0.00833 | -0.089 | 140.4202
7 | 1.2189 | 0.00901 | -0.0883 | 135.283
7.5 | 1.2688 | 0.00957 | -0.0877 | 132.581
8 | 1.3177 | 0.01012 | -0.087 | 130.2075
8.5 | 1.3659 | 0.01065 | -0.0861 | 128.2535
9 | 1.4122 | 0.01121 | -0.085 | 125.9768
9.5 | 1.455 | 0.01186 | -0.0833 | 122.6813
10 | 1.4955 | 0.0125 | -0.0812 | 119.64
10.5 | 1.5178 | 0.0133 | -0.0759 | 114.1203
11 | 1.5418 | 0.01433 | -0.0716 | 107.5925
11.5 | 1.5678 | 0.01556 | -0.0681 | 100.7584
12 | 1.5926 | 0.01704 | -0.0649 | 93.4624
12.5 | 1.6182 | 0.01862 | -0.0621 | 86.9066
13 | 1.6402 | 0.02056 | -0.0592 | 79.7763
13.5 | 1.6626 | 0.02259 | -0.0567 | 73.5989
14 | 1.6834 | 0.02485 | -0.0543 | 67.7425
14.5 | 1.7011 | 0.02745 | -0.0519 | 61.9709
15 | 1.7147 | 0.03048 | -0.0496 | 56.2566
15.5 | 1.7333 | 0.03334 | -0.048 | 51.9886
16 | 1.7495 | 0.03649 | -0.0465 | 47.9446
16.5 | 1.7646 | 0.03996 | -0.0453 | 44.1592
17 | 1.777 | 0.04382 | -0.0443 | 40.5523
17.5 | 1.7877 | 0.04804 | -0.0435 | 37.2127
18 | 1.7953 | 0.05275 | -0.043 | 34.0341
18.5 | 1.8005 | 0.05798 | -0.043 | 31.0538
19 | 1.806 | 0.06336 | -0.0433 | 28.5038
19.5 | 1.8077 | 0.06943 | -0.044 | 26.0363
20 | 1.8049 | 0.07636 | -0.0452 | 23.6367

## 101. Re 8M Mach 0.25 (1)
BIGFOIL.COM POLAR EXPORT
NACA63-612 a=0.5
NACA63-612 a=0.5 |  |  |  | Cl Max: | 1.408 | at alpha= | 9.5 | deg
JavaFoil+Calcfoil stall+Eppler ext transition |  |  |  | L/D Max: | 154.439 | at alpha= | 5 | deg
Re: | 8000000 |  |  | Cd Min: | 0.00521 | at alpha= | 0 | deg
Mach: | 0.25 |  |  | Cl=0 at alpha= | -3.8361 | deg
|  |  |  | @ Cl=0.1, Cd= | 0.0060919
|  |  |  | @ Cl=0.4, Cd= | 0.0054479
|  |  |  | @ Cl=0.6, Cd= | 0.0053736
alpha (deg) | Cl | Cd | Cm | Cl/Cd
-13.5 | -0.295 | 0.09696 | -0.033 | -3.042
-13 | -0.33 | 0.09308 | -0.033 | -3.544
-12.5 | -0.36 | 0.08629 | -0.034 | -4.17
-12 | -0.384 | 0.08181 | -0.034 | -4.696
-11.5 | -0.403 | 0.07661 | -0.034 | -5.256
-11 | -0.415 | 0.07119 | -0.035 | -5.831
-10.5 | -0.421 | 0.0652 | -0.037 | -6.464
-10 | -0.421 | 0.06 | -0.038 | -7.015
-9.5 | -0.414 | 0.05575 | -0.04 | -7.422
-9 | -0.402 | 0.05039 | -0.043 | -7.97
-8.5 | -0.453 | 0.00963 | -0.071 | -47.089
-8 | -0.435 | 0.00754 | -0.074 | -57.767
-7.5 | -0.397 | 0.00564 | -0.074 | -70.383
-7 | -0.353 | 0.00553 | -0.074 | -63.826
-6.5 | -0.304 | 0.00537 | -0.075 | -56.699
-6 | -0.252 | 0.00533 | -0.075 | -47.261
-5.5 | -0.196 | 0.00566 | -0.076 | -34.674
-5 | -0.139 | 0.00652 | -0.076 | -21.259
-4.5 | -0.08 | 0.00546 | -0.076 | -14.566
-4 | -0.02 | 0.00621 | -0.077 | -3.145
-3.5 | 0.041 | 0.00613 | -0.077 | 6.75
-3 | 0.103 | 0.00609 | -0.078 | 16.884
-2.5 | 0.165 | 0.00604 | -0.078 | 27.262
-2 | 0.226 | 0.006 | -0.079 | 37.765
-1.5 | 0.288 | 0.00594 | -0.079 | 48.585
-1 | 0.351 | 0.00593 | -0.08 | 59.249
-0.5 | 0.413 | 0.00532 | -0.08 | 77.624
0 | 0.475 | 0.00521 | -0.08 | 91.029
0.5 | 0.536 | 0.00527 | -0.081 | 101.785
1 | 0.598 | 0.00537 | -0.081 | 111.461
1.5 | 0.66 | 0.00548 | -0.082 | 120.393
2 | 0.721 | 0.00563 | -0.082 | 128.102
2.5 | 0.783 | 0.00579 | -0.083 | 135.134
3 | 0.84 | 0.00601 | -0.083 | 139.762
3.5 | 0.901 | 0.00595 | -0.084 | 151.394
4 | 0.96 | 0.00628 | -0.084 | 152.818
4.5 | 1.019 | 0.00684 | -0.085 | 148.839
5 | 1.075 | 0.00696 | -0.085 | 154.439
5.5 | 1.13 | 0.00833 | -0.085 | 135.527
6 | 1.178 | 0.00949 | -0.085 | 124.109
6.5 | 1.223 | 0.01075 | -0.085 | 113.84
7 | 1.269 | 0.01144 | -0.086 | 110.976
7.5 | 1.31 | 0.01202 | -0.086 | 109.009
8 | 1.346 | 0.01267 | -0.086 | 106.238
8.5 | 1.376 | 0.01341 | -0.086 | 102.657
9 | 1.399 | 0.01427 | -0.087 | 98.021
9.5 | 1.408 | 0.01521 | -0.087 | 92.606
10 | 1.406 | 0.01635 | -0.087 | 86.003
10.5 | 1.392 | 0.01758 | -0.087 | 79.192
11 | 1.366 | 0.01899 | -0.087 | 71.925
11.5 | 1.327 | 0.0205 | -0.088 | 64.708
12 | 1.274 | 0.02239 | -0.088 | 56.926
12.5 | 1.21 | 0.02406 | -0.088 | 50.301
13 | 1.134 | 0.02624 | -0.088 | 43.209
13.5 | 1.044 | 0.02999 | -0.088 | 34.813
14 | 0.948 | 0.03303 | -0.087 | 28.706
14.5 | 0.829 | 0.04478 | -0.084 | 18.504

## 102. Re 8M Mach 0.25 (2)
BIGFOIL.COM POLAR EXPORT
NACA63-612 a=0.5
NACA63-612 a=0.5 |  |  |  | Cl Max: | 1.7466 | at alpha= | 17 | deg
XFOIL ncrit=9 |  |  |  | L/D Max: | 208.551 | at alpha= | 3.5 | deg
Re: | 8000000 |  |  | Cd Min: | 0.19976 | at alpha= | -17.5 | deg
Mach: | 0.25 |  |  | Cl=0 at alpha= | -3.8744 | deg
|  |  |  | @ Cl=0.1, Cd= | 0.0054939
|  |  |  | @ Cl=0.4, Cd= | 0.0048841
|  |  |  | @ Cl=0.6, Cd= | 0.0041469
alpha (deg) | Cl | Cd | Cm | Cl/Cd
-17.5 | -0.5188 | 0.19976 | 0.0125 | -2.5971
-17 | -0.5047 | 0.19039 | 0.0077 | -2.6509
-16.5 | -0.4979 | 0.17846 | 0.0022 | -2.79
-16 | -0.4781 | 0.1723 | -0.0019 | -2.7748
-15.5 | -0.4596 | 0.16568 | -0.006 | -2.774
-15 | -0.4944 | 0.14282 | -0.0162 | -3.4617
-14.5 | -0.5226 | 0.12513 | -0.0262 | -4.1765
-14 | -0.5587 | 0.10781 | -0.0368 | -5.1823
-13.5 | -0.9381 | 0.03726 | -0.0945 | -25.1771
-13 | -0.9938 | 0.02983 | -0.0935 | -33.3155
-12.5 | -1.0069 | 0.02157 | -0.0923 | -46.6806
-11.5 | -0.9272 | 0.01424 | -0.0892 | -65.1124
-11 | -0.8709 | 0.01266 | -0.088 | -68.7915
-10.5 | -0.8119 | 0.01149 | -0.0869 | -70.6614
-10 | -0.7516 | 0.0106 | -0.0861 | -70.9057
-9.5 | -0.6905 | 0.00989 | -0.0854 | -69.818
-9 | -0.6303 | 0.00902 | -0.0847 | -69.878
-8.5 | -0.5689 | 0.00845 | -0.0843 | -67.3254
-8 | -0.5072 | 0.00801 | -0.0839 | -63.3208
-7.5 | -0.4456 | 0.00759 | -0.0837 | -58.7088
-6.5 | -0.3226 | 0.00687 | -0.0836 | -46.9578
-6 | -0.261 | 0.0066 | -0.0837 | -39.5455
-5.5 | -0.1996 | 0.00632 | -0.0838 | -31.5823
-5 | -0.1381 | 0.00613 | -0.0841 | -22.5285
-4.5 | -0.0768 | 0.00594 | -0.0844 | -12.9293
-4 | -0.0154 | 0.00574 | -0.0847 | -2.6829
-3.5 | 0.0459 | 0.0056 | -0.0852 | 8.1964
-3 | 0.1071 | 0.00548 | -0.0856 | 19.5438
-2.5 | 0.1683 | 0.00533 | -0.0861 | 31.576
-2 | 0.2294 | 0.00524 | -0.0867 | 43.7786
-1.5 | 0.2904 | 0.00515 | -0.0873 | 56.3883
-1 | 0.3514 | 0.00502 | -0.0879 | 70
-0.5 | 0.4122 | 0.00485 | -0.0885 | 84.9897
0 | 0.4728 | 0.00464 | -0.0892 | 101.8966
0.5 | 0.5335 | 0.00438 | -0.09 | 121.8037
1 | 0.5938 | 0.00415 | -0.0908 | 143.0843
1.5 | 0.6544 | 0.00412 | -0.0915 | 158.835
2 | 0.7149 | 0.00415 | -0.0921 | 172.2651
2.5 | 0.775 | 0.00417 | -0.0928 | 185.8513
3 | 0.834 | 0.00419 | -0.0933 | 199.0453
3.5 | 0.8926 | 0.00428 | -0.0937 | 208.5514
4 | 0.9488 | 0.00465 | -0.0937 | 204.043
5 | 1.0521 | 0.00638 | -0.0923 | 164.906
5.5 | 1.1047 | 0.00717 | -0.0917 | 154.0725
6 | 1.1557 | 0.008 | -0.0909 | 144.4625
6.5 | 1.2061 | 0.00878 | -0.0898 | 137.369
7 | 1.2565 | 0.00946 | -0.0887 | 132.8224
7.5 | 1.3072 | 0.01004 | -0.0875 | 130.1992
8 | 1.3556 | 0.01067 | -0.086 | 127.0478
8.5 | 1.4014 | 0.01133 | -0.084 | 123.6893
9 | 1.4434 | 0.01202 | -0.0813 | 120.0832
9.5 | 1.4656 | 0.01288 | -0.0753 | 113.7888
10 | 1.493 | 0.01398 | -0.0709 | 106.7954
10.5 | 1.5205 | 0.01536 | -0.067 | 98.9909
11 | 1.5489 | 0.0169 | -0.0636 | 91.6509
11.5 | 1.5741 | 0.01878 | -0.0602 | 83.8179
12 | 1.5971 | 0.02095 | -0.0569 | 76.2339
12.5 | 1.6208 | 0.02321 | -0.054 | 69.832
13 | 1.6425 | 0.02574 | -0.0512 | 63.8112
13.5 | 1.659 | 0.02878 | -0.0484 | 57.6442
14 | 1.6765 | 0.03195 | -0.0459 | 52.4726
14.5 | 1.6946 | 0.0353 | -0.0439 | 48.0057
15 | 1.7086 | 0.03917 | -0.042 | 43.6201
15.5 | 1.7213 | 0.04339 | -0.0405 | 39.6704
16 | 1.734 | 0.04782 | -0.0393 | 36.261
16.5 | 1.7417 | 0.05301 | -0.0385 | 32.8561
17 | 1.7466 | 0.05873 | -0.0381 | 29.7395
17.5 | 1.7466 | 0.06533 | -0.0384 | 26.735
18 | 1.7439 | 0.0726 | -0.0392 | 24.0207
18.5 | 1.735 | 0.08102 | -0.0409 | 21.4145
19 | 1.7223 | 0.09045 | -0.0435 | 19.0415
19.5 | 1.7059 | 0.1008 | -0.0471 | 16.9236
20 | 1.6841 | 0.11238 | -0.052 | 14.9858

## 103. Re 8M Mach 0.50 (1)
BIGFOIL.COM POLAR EXPORT
NACA63-612 a=0.5
NACA63-612 a=0.5 |  |  |  | Cl Max: | 1.377 | at alpha= | 7.5 | deg
JavaFoil+Calcfoil stall+Eppler ext transition |  |  |  | L/D Max: | 156.455 | at alpha= | 3.5 | deg
Re: | 8000000 |  |  | Cd Min: | 0.00547 | at alpha= | 0 | deg
Mach: | 0.5 |  |  | Cl=0 at alpha= | -3.8433 | deg
|  |  |  | @ Cl=0.1, Cd= | 0.0063026
|  |  |  | @ Cl=0.4, Cd= | 0.0060552
|  |  |  | @ Cl=0.6, Cd= | 0.00556
alpha (deg) | Cl | Cd | Cm | Cl/Cd
-20 | -0.902 | 0.15096 | -0.043 | -5.975
-19.5 | -0.877 | 0.14799 | -0.044 | -5.924
-19 | -0.848 | 0.14212 | -0.043 | -5.963
-18.5 | -0.818 | 0.13738 | -0.042 | -5.955
-18 | -0.789 | 0.13417 | -0.042 | -5.884
-17.5 | -0.762 | 0.12979 | -0.042 | -5.871
-17 | -0.734 | 0.12446 | -0.042 | -5.9
-16.5 | -0.707 | 0.1221 | -0.042 | -5.79
-16 | -0.679 | 0.11695 | -0.042 | -5.802
-15.5 | -0.651 | 0.10989 | -0.042 | -5.92
-15 | -0.624 | 0.10069 | -0.043 | -6.192
-14.5 | -0.596 | 0.09405 | -0.043 | -6.337
-14 | -0.569 | 0.0878 | -0.044 | -6.478
-13.5 | -0.538 | 0.09545 | -0.041 | -5.639
-13 | -0.51 | 0.08962 | -0.041 | -5.695
-12.5 | -0.483 | 0.08108 | -0.042 | -5.957
-12 | -0.456 | 0.0742 | -0.044 | -6.151
-11.5 | -0.429 | 0.06954 | -0.045 | -6.164
-11 | -0.404 | 0.06139 | -0.049 | -6.577
-10.5 | -0.371 | 0.06831 | -0.041 | -5.428
-10 | -0.342 | 0.0674 | -0.039 | -5.078
-9.5 | -0.315 | 0.06102 | -0.04 | -5.158
-9 | -0.288 | 0.05496 | -0.043 | -5.233
-8.5 | -0.261 | 0.04951 | -0.047 | -5.27
-8 | -0.234 | 0.04584 | -0.049 | -5.095
-7.5 | -0.203 | 0.05113 | -0.039 | -3.969
-7 | -0.175 | 0.04728 | -0.039 | -3.706
-6.5 | -0.147 | 0.0469 | -0.038 | -3.14
-6 | -0.198 | 0.03961 | -0.044 | -4.996
-5.5 | -0.203 | 0.0068 | -0.085 | -29.875
-5 | -0.148 | 0.00704 | -0.085 | -21.047
-4.5 | -0.087 | 0.0057 | -0.085 | -15.201
-4 | -0.021 | 0.00648 | -0.086 | -3.313
-3.5 | 0.046 | 0.00639 | -0.086 | 7.167
-3 | 0.114 | 0.00628 | -0.087 | 18.19
-2.5 | 0.183 | 0.00623 | -0.087 | 29.425
-2 | 0.253 | 0.00619 | -0.088 | 40.788
-1.5 | 0.322 | 0.00615 | -0.088 | 52.359
-1 | 0.393 | 0.00611 | -0.089 | 64.286
-0.5 | 0.462 | 0.00557 | -0.089 | 82.818
0 | 0.531 | 0.00547 | -0.09 | 97.081
0.5 | 0.6 | 0.00556 | -0.09 | 107.873
1 | 0.669 | 0.00568 | -0.091 | 117.744
1.5 | 0.737 | 0.00584 | -0.092 | 126.327
2 | 0.806 | 0.00606 | -0.092 | 132.975
2.5 | 0.875 | 0.00607 | -0.093 | 144.119
3 | 0.936 | 0.00635 | -0.093 | 147.438
3.5 | 1.003 | 0.00641 | -0.093 | 156.455
4 | 1.066 | 0.00757 | -0.094 | 140.848
4.5 | 1.126 | 0.00832 | -0.094 | 135.334
5 | 1.183 | 0.00918 | -0.094 | 128.908
5.5 | 1.236 | 0.01076 | -0.094 | 114.78
6 | 1.281 | 0.01324 | -0.094 | 96.819
6.5 | 1.326 | 0.01388 | -0.094 | 95.532
7 | 1.362 | 0.01492 | -0.094 | 91.283
7.5 | 1.377 | 0.01606 | -0.094 | 85.745
8 | 1.36 | 0.01745 | -0.095 | 77.963
8.5 | 1.274 | 0.01943 | -0.095 | 65.595
9 | 0.825 | 0.02256 | -0.095 | 36.557
9.5 | 0.856 | 0.02281 | -0.095 | 37.516
10 | 0.878 | 0.02682 | -0.095 | 32.742
10.5 | 0.913 | 0.02544 | -0.096 | 35.904
11 | 0.939 | 0.02867 | -0.096 | 32.765
11.5 | 0.83 | 0.08121 | -0.057 | 10.214
12 | 0.996 | 0.03153 | -0.096 | 31.586
12.5 | 1.017 | 0.03659 | -0.095 | 27.782

## 104. Re 8M Mach 0.50 (2)
BIGFOIL.COM POLAR EXPORT
NACA63-612 a=0.5
NACA63-612 a=0.5 |  |  |  | Cl Max: | 1.5438 | at alpha= | 10.5 | deg
XFOIL ncrit=9 |  |  |  | L/D Max: | 225.873 | at alpha= | 3.5 | deg
Re: | 8000000 |  |  | Cd Min: | 0.2249 | at alpha= | -18 | deg
Mach: | 0.5 |  |  | Cl=0 at alpha= | -3.8422 | deg
|  |  |  | @ Cl=0.1, Cd= | 0.0057385
|  |  |  | @ Cl=0.4, Cd= | 0.0051975
|  |  |  | @ Cl=0.6, Cd= | 0.0046301
alpha (deg) | Cl | Cd | Cm | Cl/Cd
-18 | -0.5679 | 0.2249 | 0.0239 | -2.5251
-17.5 | -0.544 | 0.21717 | 0.0187 | -2.505
-17 | -0.5202 | 0.20957 | 0.0136 | -2.4822
-16.5 | -0.497 | 0.20141 | 0.0086 | -2.4676
-16 | -0.4741 | 0.19321 | 0.0035 | -2.4538
-15.5 | -0.4531 | 0.18429 | -0.0015 | -2.4586
-15 | -0.4325 | 0.17567 | -0.0065 | -2.462
-14.5 | -0.4124 | 0.16702 | -0.0115 | -2.4692
-14 | -0.3924 | 0.15882 | -0.0164 | -2.4707
-13.5 | -0.373 | 0.15058 | -0.0213 | -2.4771
-13 | -0.3523 | 0.14311 | -0.0257 | -2.4617
-12.5 | -0.3376 | 0.13413 | -0.0307 | -2.517
-12 | -0.3259 | 0.12467 | -0.0359 | -2.6141
-11.5 | -0.3156 | 0.1155 | -0.0411 | -2.7325
-11 | -0.2964 | 0.1086 | -0.0454 | -2.7293
-10.5 | -0.2867 | 0.09994 | -0.0505 | -2.8687
-10 | -0.2835 | 0.09072 | -0.0559 | -3.125
-9.5 | -0.2789 | 0.0823 | -0.0611 | -3.3888
-9 | -0.2928 | 0.07172 | -0.0679 | -4.0825
-8.5 | -0.2869 | 0.06475 | -0.0722 | -4.4309
-8 | -0.3065 | 0.05529 | -0.0786 | -5.5435
-7.5 | -0.3204 | 0.04692 | -0.0866 | -6.8286
-6.5 | -0.3234 | 0.0234 | -0.1024 | -13.8205
-6 | -0.3114 | 0.01084 | -0.1035 | -28.7269
-5.5 | -0.246 | 0.00777 | -0.1017 | -31.6602
-5 | -0.1716 | 0.00687 | -0.1002 | -24.9782
-4.5 | -0.0968 | 0.00645 | -0.0993 | -15.0078
-4 | -0.023 | 0.00617 | -0.0988 | -3.7277
-3.5 | 0.0499 | 0.00587 | -0.0985 | 8.5009
-3 | 0.1223 | 0.00568 | -0.0985 | 21.5317
-2.5 | 0.1939 | 0.00553 | -0.0987 | 35.0633
-2 | 0.2652 | 0.00538 | -0.099 | 49.2937
-1.5 | 0.3361 | 0.00527 | -0.0995 | 63.7761
-1 | 0.4066 | 0.00519 | -0.1001 | 78.343
-0.5 | 0.4769 | 0.00504 | -0.1008 | 94.623
0 | 0.5469 | 0.00482 | -0.1016 | 113.4647
0.5 | 0.6168 | 0.00457 | -0.1025 | 134.9672
1 | 0.6866 | 0.00431 | -0.1034 | 159.3039
1.5 | 0.7567 | 0.00429 | -0.1041 | 176.3869
2 | 0.827 | 0.00434 | -0.1048 | 190.553
2.5 | 0.8971 | 0.00443 | -0.1054 | 202.5056
3 | 0.9664 | 0.00444 | -0.1058 | 217.6577
3.5 | 1.0345 | 0.00458 | -0.1059 | 225.8734
4 | 1.1016 | 0.00489 | -0.1056 | 225.2761
4.5 | 1.1521 | 0.00598 | -0.1025 | 192.6589
5.5 | 1.2534 | 0.0086 | -0.0968 | 145.7442
6 | 1.2924 | 0.00989 | -0.0917 | 130.6775
6.5 | 1.3042 | 0.0114 | -0.0824 | 114.4035
7 | 1.3339 | 0.01307 | -0.0769 | 102.0581
7.5 | 1.369 | 0.01485 | -0.0724 | 92.1886
8 | 1.4052 | 0.01681 | -0.0681 | 83.5931
8.5 | 1.4387 | 0.01906 | -0.0638 | 75.4827
9 | 1.4711 | 0.02154 | -0.0596 | 68.2962
9.5 | 1.5022 | 0.02424 | -0.0554 | 61.9719
10 | 1.5276 | 0.02751 | -0.051 | 55.5289
10.5 | 1.5438 | 0.03166 | -0.0465 | 48.7618
11 | 1.5398 | 0.03758 | -0.042 | 40.9739
11.5 | 1.5183 | 0.04539 | -0.0383 | 33.4501
12 | 1.4904 | 0.05441 | -0.0362 | 27.392
12.5 | 1.4611 | 0.06445 | -0.0358 | 22.6703
13 | 1.4286 | 0.07602 | -0.0377 | 18.7924
13.5 | 1.3899 | 0.08963 | -0.0422 | 15.5071
14 | 1.3577 | 0.10367 | -0.0486 | 13.0964
14.5 | 1.3251 | 0.11883 | -0.0568 | 11.1512
15 | 1.2977 | 0.1343 | -0.0663 | 9.6627
15.5 | 1.2749 | 0.14975 | -0.0764 | 8.5135

## 105. Re 10M Mach 0.00 (1)
BIGFOIL.COM POLAR EXPORT
NACA63-612 a=0.5
NACA63-612 a=0.5 |  |  |  | Cl Max: | 1.43 | at alpha= | 10.5 | deg
JavaFoil+Calcfoil stall+Eppler ext transition |  |  |  | L/D Max: | 152.074 | at alpha= | 5 | deg
Re: | 10000000 |  |  | Cd Min: | 0.00508 | at alpha= | -6 | deg
Mach: | 0 |  |  | Cl=0 at alpha= | -3.839 | deg
|  |  |  | @ Cl=0.1, Cd= | 0.00592
|  |  |  | @ Cl=0.4, Cd= | 0.0053
|  |  |  | @ Cl=0.6, Cd= | 0.0053215
alpha (deg) | Cl | Cd | Cm | Cl/Cd
-14.5 | -0.507 | 0.09865 | -0.034 | -5.14
-14 | -0.514 | 0.09337 | -0.034 | -5.502
-13.5 | -0.518 | 0.08854 | -0.034 | -5.85
-13 | -0.52 | 0.08282 | -0.035 | -6.28
-12.5 | -0.519 | 0.07899 | -0.035 | -6.572
-12 | -0.516 | 0.073 | -0.037 | -7.072
-11.5 | -0.509 | 0.06858 | -0.038 | -7.427
-11 | -0.502 | 0.06135 | -0.041 | -8.18
-10.5 | -0.489 | 0.05676 | -0.043 | -8.609
-10 | -0.534 | 0.01595 | -0.064 | -33.481
-9.5 | -0.541 | 0.00894 | -0.069 | -60.517
-9 | -0.517 | 0.00568 | -0.07 | -91.016
-8.5 | -0.481 | 0.00559 | -0.071 | -85.936
-8 | -0.441 | 0.00549 | -0.071 | -80.255
-7.5 | -0.397 | 0.00538 | -0.072 | -73.741
-7 | -0.35 | 0.00529 | -0.072 | -66.125
-6.5 | -0.3 | 0.0052 | -0.072 | -57.549
-6 | -0.247 | 0.00508 | -0.073 | -48.577
-5.5 | -0.191 | 0.00547 | -0.073 | -34.983
-5 | -0.135 | 0.00535 | -0.074 | -25.223
-4.5 | -0.077 | 0.00533 | -0.074 | -14.513
-4 | -0.019 | 0.00604 | -0.074 | -3.14
-3.5 | 0.04 | 0.00598 | -0.075 | 6.709
-3 | 0.1 | 0.00592 | -0.075 | 16.816
-2.5 | 0.159 | 0.00589 | -0.076 | 27.091
-2 | 0.219 | 0.00585 | -0.076 | 37.49
-1.5 | 0.279 | 0.00581 | -0.077 | 48.08
-1 | 0.34 | 0.00581 | -0.077 | 58.517
-0.5 | 0.4 | 0.0053 | -0.077 | 75.376
0 | 0.46 | 0.00526 | -0.078 | 87.35
0.5 | 0.519 | 0.00523 | -0.078 | 99.253
1 | 0.579 | 0.00529 | -0.079 | 109.472
1.5 | 0.639 | 0.00538 | -0.079 | 118.742
2 | 0.698 | 0.00552 | -0.08 | 126.419
2.5 | 0.758 | 0.00571 | -0.08 | 132.754
3 | 0.814 | 0.00592 | -0.081 | 137.426
3.5 | 0.873 | 0.00631 | -0.081 | 138.378
4 | 0.93 | 0.0064 | -0.081 | 145.324
4.5 | 0.987 | 0.00671 | -0.082 | 147.08
5 | 1.043 | 0.00686 | -0.082 | 152.074
5.5 | 1.097 | 0.00749 | -0.083 | 146.593
6 | 1.148 | 0.00905 | -0.083 | 126.855
6.5 | 1.195 | 0.01025 | -0.083 | 116.548
7 | 1.241 | 0.01084 | -0.083 | 114.56
7.5 | 1.284 | 0.01089 | -0.084 | 117.966
8 | 1.323 | 0.01147 | -0.084 | 115.293
8.5 | 1.358 | 0.01194 | -0.084 | 113.722
9 | 1.388 | 0.0126 | -0.084 | 110.178
9.5 | 1.409 | 0.01324 | -0.085 | 106.378
10 | 1.423 | 0.01406 | -0.085 | 101.203
10.5 | 1.43 | 0.01506 | -0.085 | 94.9
11 | 1.43 | 0.01602 | -0.085 | 89.225
11.5 | 1.422 | 0.01694 | -0.086 | 83.972
12 | 1.408 | 0.01811 | -0.086 | 77.718
12.5 | 1.387 | 0.01933 | -0.086 | 71.728
13 | 1.359 | 0.02105 | -0.086 | 64.528
13.5 | 1.326 | 0.02223 | -0.086 | 59.678
14 | 1.288 | 0.02403 | -0.086 | 53.607
14.5 | 1.247 | 0.0259 | -0.087 | 48.141
15 | 1.201 | 0.02813 | -0.087 | 42.704
15.5 | 1.154 | 0.03046 | -0.087 | 37.869

## 106. Re 10M Mach 0.00 (2)
BIGFOIL.COM POLAR EXPORT
NACA63-612 a=0.5
NACA63-612 a=0.5 |  |  |  | Cl Max: | 1.8422 | at alpha= | 19.5 | deg
XFOIL ncrit=9 |  |  |  | L/D Max: | 195.08 | at alpha= | 3.5 | deg
Re: | 10000000 |  |  | Cd Min: | 0.06818 | at alpha= | 20 | deg
Mach: | 0 |  |  | Cl=0 at alpha= | -3.8786 | deg
|  |  |  | @ Cl=0.1, Cd= | 0.0052353
|  |  |  | @ Cl=0.4, Cd= | 0.0046657
|  |  |  | @ Cl=0.6, Cd= | 0.0040636
alpha (deg) | Cl | Cd | Cm | Cl/Cd
-19.5 | -1.3893 | 0.04311 | -0.0812 | -32.2269
-19 | -1.4288 | 0.03224 | -0.0897 | -44.3176
-18.5 | -1.4735 | 0.02633 | -0.0878 | -55.9628
-18 | -1.4752 | 0.02383 | -0.0829 | -61.9052
-17.5 | -1.4476 | 0.02192 | -0.0811 | -66.0401
-17 | -1.4129 | 0.02027 | -0.0798 | -69.704
-16.5 | -1.3726 | 0.01888 | -0.0788 | -72.7013
-16 | -1.329 | 0.01766 | -0.078 | -75.2548
-14 | -1.1351 | 0.01386 | -0.0764 | -81.8975
-13.5 | -1.0848 | 0.01283 | -0.0761 | -84.5518
-13 | -1.0331 | 0.01196 | -0.076 | -86.3796
-12.5 | -0.9804 | 0.01117 | -0.0759 | -87.7708
-12 | -0.9265 | 0.01053 | -0.0759 | -87.9867
-11.5 | -0.8718 | 0.01002 | -0.076 | -87.006
-11 | -0.8164 | 0.00955 | -0.0761 | -85.4869
-10.5 | -0.7606 | 0.00914 | -0.0763 | -83.2166
-10 | -0.705 | 0.0086 | -0.0765 | -81.9767
-9.5 | -0.649 | 0.00813 | -0.0767 | -79.8278
-9 | -0.5923 | 0.00776 | -0.077 | -76.3273
-8.5 | -0.5353 | 0.00747 | -0.0773 | -71.66
-8 | -0.478 | 0.00716 | -0.0776 | -66.7598
-7.5 | -0.4208 | 0.00683 | -0.078 | -61.6105
-7 | -0.3631 | 0.00657 | -0.0784 | -55.2664
-6.5 | -0.3052 | 0.00638 | -0.0788 | -47.837
-6 | -0.2473 | 0.00613 | -0.0792 | -40.3426
-5.5 | -0.1892 | 0.00592 | -0.0797 | -31.9595
-4.5 | -0.0726 | 0.00562 | -0.0807 | -12.9181
-4 | -0.0142 | 0.00544 | -0.0812 | -2.6103
-3.5 | 0.0443 | 0.00534 | -0.0818 | 8.2959
-3 | 0.1028 | 0.00523 | -0.0823 | 19.6558
-2.5 | 0.1614 | 0.0051 | -0.0829 | 31.6471
-2 | 0.22 | 0.00503 | -0.0835 | 43.7376
-1.5 | 0.2786 | 0.00492 | -0.0841 | 56.626
-1 | 0.3372 | 0.00481 | -0.0847 | 70.104
-0.5 | 0.3956 | 0.00468 | -0.0853 | 84.5299
0 | 0.454 | 0.00449 | -0.086 | 101.1136
0.5 | 0.5122 | 0.00433 | -0.0867 | 118.291
1 | 0.5702 | 0.00412 | -0.0875 | 138.3981
1.5 | 0.6283 | 0.00401 | -0.0882 | 156.6833
2 | 0.6861 | 0.00408 | -0.0888 | 168.1618
2.5 | 0.7434 | 0.00422 | -0.0894 | 176.1611
3 | 0.8002 | 0.00433 | -0.09 | 184.8037
3.5 | 0.8564 | 0.00439 | -0.0905 | 195.0797
4 | 0.9084 | 0.00507 | -0.0905 | 179.1716
4.5 | 0.96 | 0.00568 | -0.0903 | 169.0141
5 | 1.0099 | 0.00621 | -0.0897 | 162.6248
5.5 | 1.0624 | 0.00683 | -0.0896 | 155.549
6 | 1.114 | 0.00745 | -0.0894 | 149.5302
6.5 | 1.1646 | 0.00808 | -0.0891 | 144.1337
7 | 1.2152 | 0.00865 | -0.0887 | 140.4855
7.5 | 1.2659 | 0.00913 | -0.0883 | 138.6528
8 | 1.3157 | 0.00963 | -0.0879 | 136.6251
8.5 | 1.3642 | 0.01015 | -0.0872 | 134.4039
9 | 1.4118 | 0.01065 | -0.0864 | 132.5634
9.5 | 1.457 | 0.01123 | -0.0852 | 129.7418
10 | 1.5001 | 0.01182 | -0.0838 | 126.912
10.5 | 1.5385 | 0.01252 | -0.0815 | 122.8834
11 | 1.561 | 0.01323 | -0.0763 | 117.9894
11.5 | 1.5821 | 0.01433 | -0.0717 | 110.4047
12 | 1.6082 | 0.01551 | -0.0684 | 103.6879
12.5 | 1.6328 | 0.01693 | -0.0653 | 96.4442
13 | 1.6556 | 0.01862 | -0.0623 | 88.9151
13.5 | 1.6793 | 0.02037 | -0.0597 | 82.4399
14 | 1.701 | 0.02238 | -0.0572 | 76.0054
14.5 | 1.7191 | 0.02475 | -0.0547 | 69.4586
15 | 1.7373 | 0.02723 | -0.0525 | 63.801
15.5 | 1.7563 | 0.02975 | -0.0507 | 59.0353
16 | 1.7733 | 0.03259 | -0.049 | 54.4124
16.5 | 1.7897 | 0.03563 | -0.0476 | 50.2301
17 | 1.8037 | 0.03905 | -0.0463 | 46.1895
17.5 | 1.815 | 0.04287 | -0.0453 | 42.3373
18 | 1.8212 | 0.04744 | -0.0445 | 38.3895
18.5 | 1.8289 | 0.05202 | -0.0441 | 35.1576
19 | 1.8382 | 0.05661 | -0.044 | 32.4713
19.5 | 1.8422 | 0.06197 | -0.0442 | 29.7273
20 | 1.8416 | 0.06818 | -0.045 | 27.0109

## 107. Re 10M Mach 0.10 (1)
BIGFOIL.COM POLAR EXPORT
NACA63-612 a=0.5
NACA63-612 a=0.5 |  |  |  | Cl Max: | 1.427 | at alpha= | 10.5 | deg
JavaFoil+Calcfoil stall+Eppler ext transition |  |  |  | L/D Max: | 151.98 | at alpha= | 5 | deg
Re: | 10000000 |  |  | Cd Min: | 0.00508 | at alpha= | -6 | deg
Mach: | 0.1 |  |  | Cl=0 at alpha= | -3.839 | deg
|  |  |  | @ Cl=0.1, Cd= | 0.00593
|  |  |  | @ Cl=0.4, Cd= | 0.0053267
|  |  |  | @ Cl=0.6, Cd= | 0.00535
alpha (deg) | Cl | Cd | Cm | Cl/Cd
-14.5 | -0.479 | 0.10044 | -0.033 | -4.768
-14 | -0.489 | 0.09466 | -0.034 | -5.161
-13.5 | -0.496 | 0.08907 | -0.034 | -5.569
-13 | -0.501 | 0.08481 | -0.035 | -5.907
-12.5 | -0.503 | 0.0805 | -0.035 | -6.248
-12 | -0.503 | 0.07382 | -0.036 | -6.807
-11.5 | -0.498 | 0.06994 | -0.037 | -7.122
-11 | -0.492 | 0.06296 | -0.04 | -7.817
-10.5 | -0.479 | 0.06022 | -0.04 | -7.957
-10 | -0.478 | 0.04365 | -0.051 | -10.961
-9.5 | -0.517 | 0.01202 | -0.066 | -42.999
-9 | -0.514 | 0.00764 | -0.071 | -67.332
-8.5 | -0.48 | 0.00561 | -0.071 | -85.511
-8 | -0.44 | 0.00551 | -0.072 | -79.977
-7.5 | -0.397 | 0.0054 | -0.072 | -73.606
-7 | -0.35 | 0.0053 | -0.072 | -66.103
-6.5 | -0.3 | 0.00521 | -0.073 | -57.6
-6 | -0.247 | 0.00508 | -0.073 | -48.668
-5.5 | -0.192 | 0.00548 | -0.074 | -35.056
-5 | -0.136 | 0.00537 | -0.074 | -25.237
-4.5 | -0.078 | 0.00534 | -0.074 | -14.548
-4 | -0.019 | 0.00605 | -0.075 | -3.149
-3.5 | 0.04 | 0.00599 | -0.075 | 6.732
-3 | 0.1 | 0.00593 | -0.076 | 16.881
-2.5 | 0.16 | 0.00589 | -0.076 | 27.201
-2 | 0.22 | 0.00583 | -0.077 | 37.79
-1.5 | 0.281 | 0.00581 | -0.077 | 48.303
-1 | 0.342 | 0.00581 | -0.077 | 58.797
-0.5 | 0.402 | 0.00531 | -0.078 | 75.72
0 | 0.462 | 0.00526 | -0.078 | 87.812
0.5 | 0.522 | 0.00523 | -0.079 | 99.747
1 | 0.582 | 0.00532 | -0.079 | 109.453
1.5 | 0.642 | 0.00542 | -0.08 | 118.53
2 | 0.702 | 0.00552 | -0.08 | 127.129
2.5 | 0.762 | 0.0057 | -0.081 | 133.494
3 | 0.818 | 0.00597 | -0.081 | 137.1
3.5 | 0.877 | 0.00631 | -0.081 | 138.991
4 | 0.935 | 0.0064 | -0.082 | 146.14
4.5 | 0.992 | 0.00679 | -0.082 | 146.055
5 | 1.048 | 0.0069 | -0.083 | 151.98
5.5 | 1.102 | 0.00754 | -0.083 | 146.123
6 | 1.153 | 0.00912 | -0.083 | 126.427
6.5 | 1.2 | 0.01035 | -0.083 | 115.946
7 | 1.246 | 0.01092 | -0.084 | 114.098
7.5 | 1.289 | 0.01101 | -0.084 | 117.049
8 | 1.327 | 0.01159 | -0.084 | 114.499
8.5 | 1.362 | 0.01208 | -0.084 | 112.723
9 | 1.391 | 0.01275 | -0.085 | 109.097
9.5 | 1.41 | 0.01342 | -0.085 | 105.062
10 | 1.422 | 0.01426 | -0.085 | 99.727
10.5 | 1.427 | 0.0153 | -0.085 | 93.237
11 | 1.424 | 0.01628 | -0.086 | 87.464
11.5 | 1.413 | 0.01733 | -0.086 | 81.488
12 | 1.394 | 0.01853 | -0.086 | 75.228
12.5 | 1.369 | 0.01974 | -0.086 | 69.347
13 | 1.335 | 0.02159 | -0.086 | 61.836
13.5 | 1.296 | 0.02343 | -0.087 | 55.328
14 | 1.253 | 0.0253 | -0.087 | 49.517
14.5 | 1.206 | 0.02672 | -0.087 | 45.16
15 | 1.155 | 0.02917 | -0.087 | 39.595
15.5 | 1.101 | 0.03179 | -0.087 | 34.638

## 108. Re 10M Mach 0.10 (2)
BIGFOIL.COM POLAR EXPORT
NACA63-612 a=0.5
NACA63-612 a=0.5 |  |  |  | Cl Max: | 1.8296 | at alpha= | 19.5 | deg
XFOIL ncrit=9 |  |  |  | L/D Max: | 196.355 | at alpha= | 3.5 | deg
Re: | 10000000 |  |  | Cd Min: | 0.07324 | at alpha= | 20 | deg
Mach: | 0.1 |  |  | Cl=0 at alpha= | -3.8778 | deg
|  |  |  | @ Cl=0.1, Cd= | 0.0052371
|  |  |  | @ Cl=0.4, Cd= | 0.0046839
|  |  |  | @ Cl=0.6, Cd= | 0.0040808
alpha (deg) | Cl | Cd | Cm | Cl/Cd
-18.5 | -1.316 | 0.04381 | -0.0834 | -30.0388
-18 | -1.3878 | 0.03004 | -0.0935 | -46.1984
-17.5 | -1.4165 | 0.02641 | -0.0884 | -53.635
-17 | -1.4071 | 0.02329 | -0.0855 | -60.4165
-16.5 | -1.3761 | 0.02118 | -0.0837 | -64.9717
-16 | -1.3377 | 0.01942 | -0.0824 | -68.8826
-15.5 | -1.2944 | 0.01793 | -0.0813 | -72.1919
-15 | -1.2476 | 0.01668 | -0.0805 | -74.7962
-14.5 | -1.1986 | 0.01559 | -0.0798 | -76.8826
-13.5 | -1.0959 | 0.01372 | -0.0788 | -79.8761
-13 | -1.0441 | 0.01266 | -0.0784 | -82.4724
-12.5 | -0.9911 | 0.01171 | -0.0781 | -84.6371
-12 | -0.9369 | 0.0109 | -0.0779 | -85.9541
-11.5 | -0.8816 | 0.01028 | -0.0778 | -85.7588
-11 | -0.8255 | 0.00975 | -0.0777 | -84.6667
-10 | -0.7122 | 0.00879 | -0.0778 | -81.0239
-9 | -0.5982 | 0.00785 | -0.0781 | -76.2038
-8 | -0.4825 | 0.00724 | -0.0785 | -66.6436
-7.5 | -0.4246 | 0.00689 | -0.0788 | -61.6255
-7 | -0.3664 | 0.00661 | -0.0791 | -55.4312
-6.5 | -0.3079 | 0.0064 | -0.0795 | -48.1094
-6 | -0.2495 | 0.00616 | -0.0799 | -40.5032
-5.5 | -0.1909 | 0.00594 | -0.0803 | -32.138
-5 | -0.1321 | 0.0058 | -0.0808 | -22.7759
-4.5 | -0.0733 | 0.00563 | -0.0812 | -13.0195
-4 | -0.0144 | 0.00545 | -0.0817 | -2.6422
-3.5 | 0.0445 | 0.00535 | -0.0823 | 8.3178
-3 | 0.1035 | 0.00523 | -0.0828 | 19.7897
-2.5 | 0.1624 | 0.0051 | -0.0834 | 31.8431
-2 | 0.2214 | 0.00503 | -0.084 | 44.0159
-1.5 | 0.2804 | 0.00493 | -0.0846 | 56.8763
-1 | 0.3394 | 0.00482 | -0.0852 | 70.4149
-0.5 | 0.3981 | 0.00469 | -0.0858 | 84.8827
0 | 0.4569 | 0.0045 | -0.0865 | 101.5333
0.5 | 0.5155 | 0.00433 | -0.0872 | 119.0531
1 | 0.5739 | 0.00413 | -0.088 | 138.9588
1.5 | 0.6323 | 0.00402 | -0.0887 | 157.2886
2 | 0.6905 | 0.00408 | -0.0893 | 169.2402
2.5 | 0.7482 | 0.00422 | -0.0899 | 177.2986
3 | 0.8054 | 0.00433 | -0.0905 | 186.0046
3.5 | 0.862 | 0.00439 | -0.091 | 196.3554
4.5 | 0.9661 | 0.0057 | -0.0908 | 169.4912
5 | 1.0163 | 0.00624 | -0.0901 | 162.8686
5.5 | 1.0689 | 0.00688 | -0.09 | 155.3634
6 | 1.1207 | 0.00751 | -0.0897 | 149.2277
6.5 | 1.1716 | 0.00814 | -0.0893 | 143.9312
7 | 1.2224 | 0.00871 | -0.0888 | 140.3444
7.5 | 1.2733 | 0.00921 | -0.0884 | 138.2519
8 | 1.3233 | 0.00972 | -0.0878 | 136.142
8.5 | 1.3718 | 0.01025 | -0.087 | 133.8341
9 | 1.4192 | 0.01078 | -0.086 | 131.6512
9.5 | 1.4642 | 0.01137 | -0.0847 | 128.7775
10 | 1.5062 | 0.012 | -0.0829 | 125.5167
10.5 | 1.5388 | 0.0127 | -0.0793 | 121.1654
11 | 1.5601 | 0.01355 | -0.0741 | 115.1365
11.5 | 1.5826 | 0.01478 | -0.0698 | 107.0771
12 | 1.6092 | 0.01605 | -0.0666 | 100.2617
12.5 | 1.6326 | 0.01766 | -0.0634 | 92.4462
13 | 1.6569 | 0.01937 | -0.0606 | 85.5395
13.5 | 1.6794 | 0.02132 | -0.0579 | 78.7711
14 | 1.6996 | 0.02355 | -0.0553 | 72.1699
14.5 | 1.7184 | 0.02599 | -0.0529 | 66.1177
15 | 1.7373 | 0.02854 | -0.0508 | 60.8725
15.5 | 1.7549 | 0.03133 | -0.0489 | 56.0134
16 | 1.7731 | 0.03423 | -0.0473 | 51.7996
16.5 | 1.7876 | 0.03761 | -0.0459 | 47.5299
17 | 1.7995 | 0.04141 | -0.0447 | 43.4557
17.5 | 1.8096 | 0.04556 | -0.0437 | 39.7191
18 | 1.815 | 0.05042 | -0.0431 | 35.9976
18.5 | 1.821 | 0.05543 | -0.0428 | 32.8522
19 | 1.8281 | 0.06052 | -0.0429 | 30.2065
19.5 | 1.8296 | 0.06648 | -0.0434 | 27.5211
20 | 1.8272 | 0.07324 | -0.0445 | 24.9481

## 109. Re 10M Mach 0.25 (1)
BIGFOIL.COM POLAR EXPORT
NACA63-612 a=0.5
NACA63-612 a=0.5 |  |  |  | Cl Max: | 1.411 | at alpha= | 9.5 | deg
JavaFoil+Calcfoil stall+Eppler ext transition |  |  |  | L/D Max: | 150.025 | at alpha= | 5 | deg
Re: | 10000000 |  |  | Cd Min: | 0.00519 | at alpha= | -6 | deg
Mach: | 0.25 |  |  | Cl=0 at alpha= | -3.8361 | deg
|  |  |  | @ Cl=0.1, Cd= | 0.0059734
|  |  |  | @ Cl=0.4, Cd= | 0.0054448
|  |  |  | @ Cl=0.6, Cd= | 0.0053936
alpha (deg) | Cl | Cd | Cm | Cl/Cd
-13.5 | -0.295 | 0.09661 | -0.033 | -3.054
-13 | -0.33 | 0.09149 | -0.033 | -3.606
-12.5 | -0.36 | 0.08512 | -0.034 | -4.228
-12 | -0.384 | 0.08075 | -0.034 | -4.759
-11.5 | -0.403 | 0.07583 | -0.034 | -5.312
-11 | -0.415 | 0.07053 | -0.035 | -5.887
-10.5 | -0.422 | 0.0642 | -0.037 | -6.568
-10 | -0.421 | 0.05938 | -0.039 | -7.098
-9.5 | -0.414 | 0.05479 | -0.041 | -7.564
-9 | -0.404 | 0.04802 | -0.045 | -8.41
-8.5 | -0.468 | 0.00768 | -0.073 | -60.906
-8 | -0.435 | 0.00559 | -0.074 | -77.85
-7.5 | -0.397 | 0.0055 | -0.074 | -72.138
-7 | -0.353 | 0.00539 | -0.074 | -65.511
-6.5 | -0.304 | 0.00522 | -0.075 | -58.247
-6 | -0.252 | 0.00519 | -0.075 | -48.499
-5.5 | -0.196 | 0.00551 | -0.076 | -35.601
-5 | -0.139 | 0.00542 | -0.076 | -25.565
-4.5 | -0.08 | 0.00538 | -0.076 | -14.782
-4 | -0.02 | 0.00612 | -0.077 | -3.193
-3.5 | 0.041 | 0.00604 | -0.077 | 6.845
-3 | 0.103 | 0.00597 | -0.078 | 17.224
-2.5 | 0.165 | 0.00594 | -0.078 | 27.707
-2 | 0.226 | 0.00587 | -0.079 | 38.594
-1.5 | 0.288 | 0.00585 | -0.079 | 49.319
-1 | 0.351 | 0.00584 | -0.08 | 60.105
-0.5 | 0.413 | 0.00534 | -0.08 | 77.324
0 | 0.475 | 0.00533 | -0.08 | 89.12
0.5 | 0.536 | 0.00529 | -0.081 | 101.369
1 | 0.598 | 0.00539 | -0.081 | 110.942
1.5 | 0.66 | 0.0055 | -0.082 | 119.881
2 | 0.721 | 0.00561 | -0.082 | 128.533
2.5 | 0.783 | 0.0058 | -0.083 | 134.986
3 | 0.84 | 0.00608 | -0.083 | 138.293
3.5 | 0.9 | 0.00616 | -0.084 | 146.019
4 | 0.96 | 0.00658 | -0.084 | 145.844
4.5 | 1.019 | 0.00698 | -0.085 | 145.949
5 | 1.075 | 0.00717 | -0.085 | 150.025
5.5 | 1.129 | 0.0087 | -0.085 | 129.772
6 | 1.179 | 0.00954 | -0.085 | 123.664
6.5 | 1.226 | 0.01087 | -0.085 | 112.782
7 | 1.272 | 0.0115 | -0.086 | 110.591
7.5 | 1.313 | 0.01169 | -0.086 | 112.339
8 | 1.349 | 0.01233 | -0.086 | 109.361
8.5 | 1.379 | 0.01292 | -0.087 | 106.745
9 | 1.402 | 0.0137 | -0.087 | 102.293
9.5 | 1.411 | 0.01461 | -0.087 | 96.548
10 | 1.409 | 0.01562 | -0.087 | 90.196
10.5 | 1.395 | 0.01692 | -0.087 | 82.431
11 | 1.369 | 0.01814 | -0.088 | 75.461
11.5 | 1.329 | 0.01959 | -0.088 | 67.876
12 | 1.277 | 0.02132 | -0.088 | 59.895
12.5 | 1.213 | 0.02295 | -0.088 | 52.844
13 | 1.136 | 0.02502 | -0.088 | 45.423
13.5 | 1.047 | 0.02843 | -0.088 | 36.829
14 | 0.952 | 0.03113 | -0.088 | 30.568
14.5 | 0.839 | 0.0392 | -0.086 | 21.396

## 110. Re 10M Mach 0.25 (2)
BIGFOIL.COM POLAR EXPORT
NACA63-612 a=0.5
NACA63-612 a=0.5 |  |  |  | Cl Max: | 1.7716 | at alpha= | 17.5 | deg
XFOIL ncrit=9 |  |  |  | L/D Max: | 201.58 | at alpha= | 3.5 | deg
Re: | 10000000 |  |  | Cd Min: | 0.23314 | at alpha= | -20 | deg
Mach: | 0.25 |  |  | Cl=0 at alpha= | -3.8713 | deg
|  |  |  | @ Cl=0.1, Cd= | 0.0052835
|  |  |  | @ Cl=0.4, Cd= | 0.0047485
|  |  |  | @ Cl=0.6, Cd= | 0.0041395
alpha (deg) | Cl | Cd | Cm | Cl/Cd
-20 | -0.6151 | 0.23314 | 0.0349 | -2.6383
-19.5 | -0.5969 | 0.22592 | 0.0302 | -2.6421
-19 | -0.5773 | 0.21964 | 0.0257 | -2.6284
-17 | -0.5269 | 0.18134 | 0.0053 | -2.9056
-16.5 | -0.5071 | 0.17513 | 0.0012 | -2.8956
-16 | -0.4898 | 0.16808 | -0.0032 | -2.9141
-15.5 | -0.5197 | 0.14689 | -0.0134 | -3.538
-15 | -0.531 | 0.13332 | -0.0212 | -3.9829
-14.5 | -0.537 | 0.12171 | -0.0283 | -4.4121
-14 | -0.9911 | 0.03736 | -0.0956 | -26.5284
-13.5 | -1.0536 | 0.02957 | -0.0956 | -35.6307
-13 | -1.0636 | 0.02238 | -0.094 | -47.5246
-12.5 | -1.034 | 0.01793 | -0.0922 | -57.6687
-12 | -0.9859 | 0.01536 | -0.0905 | -64.1862
-11.5 | -0.9321 | 0.01344 | -0.0891 | -69.3527
-11 | -0.8757 | 0.01179 | -0.0878 | -74.2748
-10.5 | -0.8159 | 0.01072 | -0.0867 | -76.1101
-10 | -0.755 | 0.0099 | -0.0859 | -76.2626
-9.5 | -0.6934 | 0.00927 | -0.0852 | -74.8004
-9 | -0.632 | 0.00863 | -0.0846 | -73.2329
-8.5 | -0.5705 | 0.00804 | -0.0841 | -70.9577
-8 | -0.5088 | 0.0076 | -0.0838 | -66.9474
-7.5 | -0.4468 | 0.00726 | -0.0836 | -61.5427
-7 | -0.3852 | 0.00686 | -0.0835 | -56.1516
-6.5 | -0.3235 | 0.00657 | -0.0835 | -49.239
-6 | -0.2617 | 0.00633 | -0.0836 | -41.3428
-5.5 | -0.2002 | 0.00606 | -0.0838 | -33.0363
-5 | -0.1387 | 0.00588 | -0.084 | -23.5884
-4.5 | -0.0771 | 0.00571 | -0.0843 | -13.5026
-4 | -0.0158 | 0.00552 | -0.0847 | -2.8623
-3.5 | 0.0456 | 0.00539 | -0.0851 | 8.4601
-3 | 0.1069 | 0.00527 | -0.0856 | 20.2846
-2.5 | 0.1681 | 0.00514 | -0.0861 | 32.7043
-2 | 0.2293 | 0.00506 | -0.0867 | 45.3162
-1.5 | 0.2904 | 0.00494 | -0.0873 | 58.7854
-1 | 0.3515 | 0.00486 | -0.0879 | 72.3251
-0.5 | 0.4124 | 0.00472 | -0.0886 | 87.3729
0 | 0.4732 | 0.00452 | -0.0893 | 104.6903
0.5 | 0.5338 | 0.00435 | -0.09 | 122.7126
1 | 0.5942 | 0.00415 | -0.0908 | 143.1807
1.5 | 0.6547 | 0.00404 | -0.0915 | 162.0545
2 | 0.7151 | 0.0041 | -0.0922 | 174.4146
2.5 | 0.7749 | 0.00425 | -0.0927 | 182.3294
3 | 0.8342 | 0.00437 | -0.0933 | 190.8924
3.5 | 0.893 | 0.00443 | -0.0938 | 201.5801
4 | 0.9471 | 0.00511 | -0.0937 | 185.3425
4.5 | 1.0001 | 0.00582 | -0.0932 | 171.8385
5 | 1.0516 | 0.00641 | -0.0923 | 164.0562
5.5 | 1.1049 | 0.00713 | -0.0918 | 154.9649
6 | 1.1576 | 0.00783 | -0.0912 | 147.8416
6.5 | 1.2089 | 0.00856 | -0.0902 | 141.2266
7 | 1.261 | 0.00914 | -0.0893 | 137.965
7.5 | 1.3125 | 0.0097 | -0.0883 | 135.3093
8 | 1.3624 | 0.01027 | -0.087 | 132.6582
8.5 | 1.4108 | 0.01085 | -0.0854 | 130.0276
9 | 1.4544 | 0.01155 | -0.083 | 125.9221
9.5 | 1.488 | 0.01222 | -0.0787 | 121.7676
10 | 1.5089 | 0.01328 | -0.0728 | 113.622
10.5 | 1.5379 | 0.01445 | -0.0689 | 106.4291
11 | 1.5636 | 0.01601 | -0.065 | 97.664
11.5 | 1.5899 | 0.01774 | -0.0615 | 89.6223
12 | 1.6143 | 0.01974 | -0.0582 | 81.7781
12.5 | 1.638 | 0.02193 | -0.0551 | 74.6922
13 | 1.6593 | 0.02442 | -0.0521 | 67.9484
13.5 | 1.6794 | 0.02713 | -0.0493 | 61.902
14 | 1.6994 | 0.03 | -0.0468 | 56.6467
14.5 | 1.7168 | 0.03329 | -0.0445 | 51.571
15 | 1.7327 | 0.03688 | -0.0425 | 46.9821
15.5 | 1.745 | 0.04103 | -0.0408 | 42.5299
16 | 1.7586 | 0.04526 | -0.0394 | 38.8555
16.5 | 1.7682 | 0.05011 | -0.0384 | 35.2864
17 | 1.7699 | 0.05604 | -0.0378 | 31.5828
17.5 | 1.7716 | 0.06231 | -0.0377 | 28.432
18 | 1.7613 | 0.07034 | -0.0385 | 25.0398
18.5 | 1.7583 | 0.07787 | -0.0398 | 22.5799
19 | 1.751 | 0.08637 | -0.0419 | 20.2732
19.5 | 1.7352 | 0.09644 | -0.0451 | 17.9925
20 | 1.7133 | 0.10786 | -0.0496 | 15.8845

## 111. Re 10M Mach 0.50 (1)
BIGFOIL.COM POLAR EXPORT
NACA63-612 a=0.5
NACA63-612 a=0.5 |  |  |  | Cl Max: | 1.379 | at alpha= | 7.5 | deg
JavaFoil+Calcfoil stall+Eppler ext transition |  |  |  | L/D Max: | 149.339 | at alpha= | 3.5 | deg
Re: | 10000000 |  |  | Cd Min: | 0.00556 | at alpha= | 0 | deg
Mach: | 0.5 |  |  | Cl=0 at alpha= | -3.8433 | deg
|  |  |  | @ Cl=0.1, Cd= | 0.0062006
|  |  |  | @ Cl=0.4, Cd= | 0.0059714
|  |  |  | @ Cl=0.6, Cd= | 0.00557
alpha (deg) | Cl | Cd | Cm | Cl/Cd
-20 | -0.902 | 0.14811 | -0.043 | -6.091
-19.5 | -0.877 | 0.14439 | -0.044 | -6.076
-19 | -0.848 | 0.13922 | -0.044 | -6.094
-18.5 | -0.819 | 0.13529 | -0.043 | -6.057
-18 | -0.79 | 0.12976 | -0.042 | -6.09
-17.5 | -0.763 | 0.12251 | -0.042 | -6.227
-17 | -0.735 | 0.11575 | -0.043 | -6.352
-16.5 | -0.708 | 0.1194 | -0.043 | -5.928
-16 | -0.679 | 0.11398 | -0.042 | -5.958
-15.5 | -0.651 | 0.10634 | -0.042 | -6.123
-15 | -0.625 | 0.09849 | -0.044 | -6.341
-14.5 | -0.598 | 0.09153 | -0.045 | -6.532
-14 | -0.571 | 0.08473 | -0.046 | -6.741
-13.5 | -0.538 | 0.0952 | -0.041 | -5.655
-13 | -0.511 | 0.08875 | -0.041 | -5.753
-12.5 | -0.484 | 0.07945 | -0.043 | -6.089
-12 | -0.458 | 0.07197 | -0.046 | -6.361
-11.5 | -0.43 | 0.06726 | -0.047 | -6.398
-11 | -0.409 | 0.05541 | -0.054 | -7.381
-10.5 | -0.371 | 0.06801 | -0.042 | -5.454
-10 | -0.342 | 0.06716 | -0.04 | -5.098
-9.5 | -0.315 | 0.06044 | -0.041 | -5.212
-9 | -0.288 | 0.0536 | -0.045 | -5.378
-8.5 | -0.262 | 0.04749 | -0.05 | -5.523
-8 | -0.235 | 0.04302 | -0.052 | -5.474
-7.5 | -0.203 | 0.05066 | -0.039 | -4.007
-7 | -0.175 | 0.04654 | -0.04 | -3.766
-6.5 | -0.147 | 0.0462 | -0.038 | -3.188
-6 | -0.198 | 0.03885 | -0.045 | -5.102
-5.5 | -0.203 | 0.0066 | -0.085 | -30.756
-5 | -0.148 | 0.00627 | -0.085 | -23.606
-4.5 | -0.087 | 0.00562 | -0.085 | -15.416
-4 | -0.021 | 0.00638 | -0.086 | -3.364
-3.5 | 0.046 | 0.00628 | -0.086 | 7.292
-3 | 0.114 | 0.00618 | -0.087 | 18.477
-2.5 | 0.183 | 0.00612 | -0.087 | 29.951
-2 | 0.253 | 0.00605 | -0.088 | 41.739
-1.5 | 0.322 | 0.00603 | -0.088 | 53.416
-1 | 0.393 | 0.00601 | -0.089 | 65.306
-0.5 | 0.462 | 0.00563 | -0.089 | 81.938
0 | 0.531 | 0.00556 | -0.09 | 95.367
0.5 | 0.6 | 0.00557 | -0.09 | 107.597
1 | 0.669 | 0.00568 | -0.091 | 117.632
1.5 | 0.737 | 0.00585 | -0.092 | 126.157
2 | 0.806 | 0.00608 | -0.092 | 132.548
2.5 | 0.875 | 0.00612 | -0.093 | 143.016
3 | 0.936 | 0.00642 | -0.093 | 145.79
3.5 | 1.002 | 0.00671 | -0.093 | 149.339
4 | 1.066 | 0.00782 | -0.094 | 136.292
4.5 | 1.126 | 0.00849 | -0.094 | 132.692
5 | 1.183 | 0.00948 | -0.094 | 124.835
5.5 | 1.236 | 0.01087 | -0.094 | 113.675
6 | 1.284 | 0.01278 | -0.094 | 100.442
6.5 | 1.328 | 0.01382 | -0.094 | 96.103
7 | 1.364 | 0.01482 | -0.094 | 92.028
7.5 | 1.379 | 0.01558 | -0.095 | 88.514
8 | 1.363 | 0.01682 | -0.095 | 81.02
8.5 | 1.277 | 0.01866 | -0.095 | 68.403
9 | 0.826 | 0.02165 | -0.095 | 38.155
9.5 | 0.857 | 0.02182 | -0.095 | 39.271
10 | 0.883 | 0.02511 | -0.095 | 35.15
10.5 | 0.915 | 0.0244 | -0.096 | 37.511
11 | 0.941 | 0.0274 | -0.096 | 34.348
11.5 | 0.934 | 0.04049 | -0.091 | 23.067
12 | 0.998 | 0.03014 | -0.096 | 33.111
12.5 | 1.02 | 0.03459 | -0.096 | 29.501

## 112. Re 10M Mach 0.50 (2)
BIGFOIL.COM POLAR EXPORT
NACA63-612 a=0.5
NACA63-612 a=0.5 |  |  |  | Cl Max: | 1.5499 | at alpha= | 10 | deg
XFOIL ncrit=9 |  |  |  | L/D Max: | 220.682 | at alpha= | 3.5 | deg
Re: | 10000000 |  |  | Cd Min: | 0.26004 | at alpha= | -20 | deg
Mach: | 0.5 |  |  | Cl=0 at alpha= | -3.8393 | deg
|  |  |  | @ Cl=0.1, Cd= | 0.0055017
|  |  |  | @ Cl=0.4, Cd= | 0.0049906
|  |  |  | @ Cl=0.6, Cd= | 0.0045308
alpha (deg) | Cl | Cd | Cm | Cl/Cd
-20 | -0.6583 | 0.26004 | 0.0453 | -2.5315
-19.5 | -0.6359 | 0.25109 | 0.0398 | -2.5326
-19 | -0.6128 | 0.24257 | 0.0344 | -2.5263
-18.5 | -0.5899 | 0.23387 | 0.0291 | -2.5223
-18 | -0.5678 | 0.22474 | 0.0238 | -2.5265
-17.5 | -0.5451 | 0.21639 | 0.0185 | -2.5191
-17 | -0.5211 | 0.20885 | 0.0134 | -2.4951
-16.5 | -0.498 | 0.20071 | 0.0084 | -2.4812
-16 | -0.4746 | 0.19284 | 0.0034 | -2.4611
-15.5 | -0.4534 | 0.18408 | -0.0017 | -2.4631
-15 | -0.4343 | 0.17483 | -0.0069 | -2.4841
-14.5 | -0.4145 | 0.16605 | -0.0119 | -2.4962
-14 | -0.3948 | 0.15773 | -0.0169 | -2.503
-13.5 | -0.3759 | 0.14941 | -0.0218 | -2.5159
-13 | -0.3538 | 0.14238 | -0.0261 | -2.4849
-12.5 | -0.3406 | 0.13298 | -0.0313 | -2.5613
-11.5 | -0.3177 | 0.11473 | -0.0417 | -2.7691
-11 | -0.3048 | 0.10653 | -0.0466 | -2.8612
-10.5 | -0.2959 | 0.09793 | -0.0518 | -3.0215
-10 | -0.2945 | 0.08852 | -0.0575 | -3.3269
-9.5 | -0.2954 | 0.07942 | -0.0632 | -3.7195
-9 | -0.312 | 0.06887 | -0.0703 | -4.5303
-8.5 | -0.3122 | 0.06127 | -0.0752 | -5.0955
-8 | -0.3357 | 0.05213 | -0.0812 | -6.4397
-7.5 | -0.3426 | 0.04242 | -0.0926 | -8.0764
-7 | -0.3439 | 0.03189 | -0.0998 | -10.7839
-6 | -0.3195 | 0.00915 | -0.1036 | -34.918
-5.5 | -0.2482 | 0.00717 | -0.1016 | -34.6165
-5 | -0.1725 | 0.00655 | -0.1002 | -26.3359
-4.5 | -0.0977 | 0.00613 | -0.0992 | -15.938
-4 | -0.0235 | 0.00586 | -0.0987 | -4.0102
-3.5 | 0.0496 | 0.00562 | -0.0985 | 8.8256
-3 | 0.122 | 0.00545 | -0.0985 | 22.3853
-2.5 | 0.1939 | 0.00531 | -0.0987 | 36.516
-2 | 0.2652 | 0.00516 | -0.0991 | 51.3953
-1.5 | 0.3361 | 0.00509 | -0.0996 | 66.0314
-1 | 0.4068 | 0.00498 | -0.1002 | 81.6867
-0.5 | 0.4773 | 0.00488 | -0.1009 | 97.8074
0 | 0.5474 | 0.0047 | -0.1016 | 116.4681
1 | 0.6873 | 0.00425 | -0.1034 | 161.7176
1.5 | 0.7572 | 0.00418 | -0.1042 | 181.1483
2 | 0.8275 | 0.00425 | -0.1049 | 194.7059
2.5 | 0.8975 | 0.00438 | -0.1054 | 204.9087
3 | 0.9669 | 0.00457 | -0.1058 | 211.5755
3.5 | 1.035 | 0.00469 | -0.106 | 220.6823
4.5 | 1.1538 | 0.00638 | -0.1034 | 180.8464
5 | 1.2043 | 0.00738 | -0.1002 | 163.1843
5.5 | 1.2552 | 0.00847 | -0.097 | 148.1936
6 | 1.2962 | 0.00971 | -0.0922 | 133.4912
6.5 | 1.3172 | 0.01091 | -0.0839 | 120.7333
7 | 1.3491 | 0.01233 | -0.0783 | 109.4161
7.5 | 1.3846 | 0.014 | -0.0735 | 98.9
8 | 1.4206 | 0.01588 | -0.0691 | 89.4584
8.5 | 1.4574 | 0.01791 | -0.0649 | 81.3735
9 | 1.4901 | 0.02033 | -0.0605 | 73.2956
9.5 | 1.5221 | 0.02295 | -0.0562 | 66.3224
10 | 1.5499 | 0.02601 | -0.0517 | 59.5886
11.5 | 1.5313 | 0.0442 | -0.0379 | 34.6448
12 | 1.5026 | 0.05317 | -0.0356 | 28.2603
12.5 | 1.4728 | 0.06315 | -0.0351 | 23.3222
13 | 1.4402 | 0.07461 | -0.0368 | 19.303
13.5 | 1.3988 | 0.08844 | -0.0413 | 15.8164
14 | 1.3681 | 0.10221 | -0.0475 | 13.3852
14.5 | 1.3346 | 0.11744 | -0.0558 | 11.3641
15 | 1.307 | 0.13286 | -0.0652 | 9.8374

## 113. Re 12M Mach 0.00 (1)
BIGFOIL.COM POLAR EXPORT
NACA63-612 a=0.5
NACA63-612 a=0.5 |  |  |  | Cl Max: | 1.432 | at alpha= | 10.5 | deg
JavaFoil+Calcfoil stall+Eppler ext transition |  |  |  | L/D Max: | 148.879 | at alpha= | 5 | deg
Re: | 12000000 |  |  | Cd Min: | 0.00495 | at alpha= | -5.5 | deg
Mach: | 0 |  |  | Cl=0 at alpha= | -3.839 | deg
|  |  |  | @ Cl=0.1, Cd= | 0.00583
|  |  |  | @ Cl=0.4, Cd= | 0.00539
|  |  |  | @ Cl=0.6, Cd= | 0.005352
alpha (deg) | Cl | Cd | Cm | Cl/Cd
-15 | -0.499 | 0.10393 | -0.034 | -4.8
-14.5 | -0.507 | 0.09851 | -0.034 | -5.151
-14 | -0.514 | 0.09239 | -0.035 | -5.563
-13.5 | -0.518 | 0.08683 | -0.035 | -5.97
-13 | -0.52 | 0.08278 | -0.035 | -6.286
-12.5 | -0.519 | 0.07823 | -0.036 | -6.639
-12 | -0.517 | 0.07223 | -0.038 | -7.154
-11.5 | -0.51 | 0.06788 | -0.038 | -7.511
-11 | -0.503 | 0.06023 | -0.042 | -8.35
-10.5 | -0.491 | 0.05494 | -0.044 | -8.929
-10 | -0.553 | 0.01069 | -0.067 | -51.757
-9.5 | -0.548 | 0.00781 | -0.07 | -70.228
-9 | -0.517 | 0.00556 | -0.07 | -92.859
-8.5 | -0.481 | 0.00548 | -0.071 | -87.802
-8 | -0.441 | 0.00538 | -0.071 | -81.848
-7.5 | -0.397 | 0.00526 | -0.072 | -75.433
-7 | -0.35 | 0.00517 | -0.072 | -67.615
-6.5 | -0.3 | 0.00509 | -0.072 | -58.809
-6 | -0.247 | 0.00502 | -0.073 | -49.159
-5.5 | -0.191 | 0.00495 | -0.073 | -38.646
-5 | -0.135 | 0.00531 | -0.074 | -25.414
-4.5 | -0.077 | 0.00529 | -0.074 | -14.633
-4 | -0.019 | 0.00597 | -0.074 | -3.175
-3.5 | 0.04 | 0.0059 | -0.075 | 6.801
-3 | 0.1 | 0.00583 | -0.075 | 17.08
-2.5 | 0.159 | 0.00581 | -0.076 | 27.453
-2 | 0.219 | 0.00579 | -0.076 | 37.872
-1.5 | 0.279 | 0.00573 | -0.077 | 48.769
-1 | 0.34 | 0.00575 | -0.077 | 59.115
-0.5 | 0.4 | 0.00539 | -0.077 | 74.219
0 | 0.46 | 0.00528 | -0.078 | 86.972
0.5 | 0.519 | 0.00529 | -0.078 | 98.231
1 | 0.579 | 0.00531 | -0.079 | 109.083
1.5 | 0.639 | 0.00543 | -0.079 | 117.708
2 | 0.698 | 0.00558 | -0.08 | 125.222
2.5 | 0.758 | 0.00578 | -0.08 | 131.204
3 | 0.814 | 0.00614 | -0.081 | 132.476
3.5 | 0.873 | 0.00648 | -0.081 | 134.755
4 | 0.93 | 0.00648 | -0.081 | 143.563
4.5 | 0.987 | 0.00684 | -0.082 | 144.446
5 | 1.043 | 0.00701 | -0.082 | 148.879
5.5 | 1.097 | 0.00761 | -0.083 | 144.172
6 | 1.149 | 0.00892 | -0.083 | 128.864
6.5 | 1.197 | 0.00999 | -0.083 | 119.757
7 | 1.243 | 0.01053 | -0.083 | 118.121
7.5 | 1.286 | 0.01101 | -0.084 | 116.769
8 | 1.325 | 0.01118 | -0.084 | 118.54
8.5 | 1.36 | 0.01172 | -0.084 | 116.112
9 | 1.39 | 0.01231 | -0.085 | 112.965
9.5 | 1.411 | 0.01288 | -0.085 | 109.536
10 | 1.425 | 0.01362 | -0.085 | 104.612
10.5 | 1.432 | 0.01451 | -0.085 | 98.655
11 | 1.432 | 0.01542 | -0.086 | 92.831
11.5 | 1.424 | 0.01639 | -0.086 | 86.906
12 | 1.41 | 0.0175 | -0.086 | 80.577
12.5 | 1.389 | 0.0186 | -0.086 | 74.669
13 | 1.361 | 0.02029 | -0.086 | 67.059
13.5 | 1.328 | 0.0215 | -0.087 | 61.778
14 | 1.291 | 0.0231 | -0.087 | 55.859
14.5 | 1.249 | 0.02488 | -0.087 | 50.192
15 | 1.204 | 0.0268 | -0.087 | 44.927
15.5 | 1.156 | 0.02924 | -0.087 | 39.532

## 114. Re 12M Mach 0.00 (2)
BIGFOIL.COM POLAR EXPORT
NACA63-612 a=0.5
NACA63-612 a=0.5 |  |  |  | Cl Max: | 1.8612 | at alpha= | 20 | deg
XFOIL ncrit=9 |  |  |  | L/D Max: | 185.705 | at alpha= | 3.5 | deg
Re: | 12000000 |  |  | Cd Min: | 0.06552 | at alpha= | 20 | deg
Mach: | 0 |  |  | Cl=0 at alpha= | -3.8763 | deg
|  |  |  | @ Cl=0.1, Cd= | 0.0050841
|  |  |  | @ Cl=0.4, Cd= | 0.0045604
|  |  |  | @ Cl=0.6, Cd= | 0.0040684
alpha (deg) | Cl | Cd | Cm | Cl/Cd
-20 | -1.4001 | 0.04829 | -0.0776 | -28.9936
-19.5 | -1.4329 | 0.03705 | -0.0867 | -38.6748
-19 | -1.4591 | 0.02964 | -0.0908 | -49.2274
-18.5 | -1.5024 | 0.02524 | -0.085 | -59.5246
-18 | -1.4904 | 0.02262 | -0.0821 | -65.8886
-17.5 | -1.4599 | 0.02078 | -0.0804 | -70.2551
-17 | -1.4242 | 0.01907 | -0.0791 | -74.6827
-16.5 | -1.3821 | 0.01778 | -0.0782 | -77.7334
-15.5 | -1.2898 | 0.01564 | -0.077 | -82.468
-15 | -1.2409 | 0.01473 | -0.0766 | -84.243
-14.5 | -1.1907 | 0.01391 | -0.0763 | -85.6003
-14 | -1.1395 | 0.01315 | -0.0761 | -86.654
-13.5 | -1.0873 | 0.01244 | -0.076 | -87.4035
-13 | -1.0352 | 0.0116 | -0.0758 | -89.2414
-12.5 | -0.9824 | 0.01081 | -0.0757 | -90.8788
-12 | -0.9286 | 0.01014 | -0.0758 | -91.5779
-11.5 | -0.8738 | 0.00961 | -0.0758 | -90.9261
-11 | -0.8183 | 0.00917 | -0.076 | -89.2366
-10.5 | -0.7623 | 0.00875 | -0.0762 | -87.12
-10 | -0.7061 | 0.00836 | -0.0764 | -84.4617
-9.5 | -0.65 | 0.00788 | -0.0766 | -82.4873
-9 | -0.5934 | 0.0075 | -0.0769 | -79.12
-8.5 | -0.5362 | 0.00719 | -0.0772 | -74.5758
-8 | -0.4788 | 0.00695 | -0.0776 | -68.8921
-7.5 | -0.4214 | 0.00663 | -0.0779 | -63.5596
-7 | -0.3638 | 0.00636 | -0.0783 | -57.2013
-6 | -0.2477 | 0.00595 | -0.0792 | -41.6303
-5.5 | -0.1897 | 0.00575 | -0.0797 | -32.9913
-5 | -0.1313 | 0.00559 | -0.0802 | -23.4884
-4.5 | -0.0729 | 0.00545 | -0.0807 | -13.3761
-4 | -0.0145 | 0.0053 | -0.0812 | -2.7358
-3.5 | 0.0441 | 0.00517 | -0.0817 | 8.53
-3 | 0.1027 | 0.00508 | -0.0823 | 20.2165
-2.5 | 0.1612 | 0.00497 | -0.0829 | 32.4346
-2 | 0.2199 | 0.00488 | -0.0835 | 45.0615
-1.5 | 0.2786 | 0.00478 | -0.0841 | 58.2845
-1 | 0.3371 | 0.00471 | -0.0847 | 71.5711
-0.5 | 0.3957 | 0.00457 | -0.0853 | 86.5864
0 | 0.454 | 0.00444 | -0.086 | 102.2523
0.5 | 0.5123 | 0.0043 | -0.0867 | 119.1395
1 | 0.5705 | 0.00414 | -0.0874 | 137.8019
1.5 | 0.6282 | 0.004 | -0.0882 | 157.05
2 | 0.6859 | 0.00411 | -0.0888 | 166.8856
2.5 | 0.7431 | 0.00428 | -0.0894 | 173.6215
3 | 0.7999 | 0.00447 | -0.0899 | 178.9485
3.5 | 0.8561 | 0.00461 | -0.0905 | 185.705
4 | 0.9072 | 0.0054 | -0.0904 | 168
4.5 | 0.9601 | 0.00588 | -0.0905 | 163.2823
5 | 1.012 | 0.00637 | -0.0903 | 158.8697
5.5 | 1.0627 | 0.0068 | -0.0897 | 156.2794
6 | 1.1153 | 0.00731 | -0.0896 | 152.5718
6.5 | 1.1661 | 0.00794 | -0.0893 | 146.864
7 | 1.2179 | 0.00841 | -0.0891 | 144.8157
7.5 | 1.2687 | 0.0089 | -0.0888 | 142.5506
8 | 1.3194 | 0.00934 | -0.0884 | 141.2634
8.5 | 1.3688 | 0.00982 | -0.0879 | 139.389
9 | 1.4165 | 0.01035 | -0.0871 | 136.8599
9.5 | 1.4634 | 0.01086 | -0.0862 | 134.7514
10 | 1.5068 | 0.01147 | -0.0848 | 131.3688
10.5 | 1.5483 | 0.01207 | -0.0831 | 128.2767
11 | 1.5773 | 0.01277 | -0.079 | 123.5161
11.5 | 1.5963 | 0.01372 | -0.0736 | 116.3484
12 | 1.6208 | 0.01485 | -0.0699 | 109.1448
12.5 | 1.6443 | 0.01625 | -0.0665 | 101.1877
13 | 1.6696 | 0.01771 | -0.0636 | 94.2744
13.5 | 1.6916 | 0.0195 | -0.0608 | 86.7487
14 | 1.7135 | 0.02143 | -0.0582 | 79.958
14.5 | 1.734 | 0.02357 | -0.0557 | 73.5681
15 | 1.7549 | 0.02578 | -0.0536 | 68.0721
15.5 | 1.7715 | 0.02844 | -0.0515 | 62.289
16 | 1.7914 | 0.03093 | -0.0498 | 57.9179
16.5 | 1.8077 | 0.03389 | -0.0482 | 53.3402
17 | 1.8198 | 0.03739 | -0.0468 | 48.6708
17.5 | 1.8293 | 0.04133 | -0.0456 | 44.2608
18 | 1.8376 | 0.04557 | -0.0446 | 40.3248
18.5 | 1.8462 | 0.04996 | -0.0441 | 36.9536
19 | 1.8545 | 0.05458 | -0.0439 | 33.9776
19.5 | 1.8583 | 0.05992 | -0.0441 | 31.013
20 | 1.8612 | 0.06552 | -0.0445 | 28.4066

## 115. Re 12M Mach 0.10 (1)
BIGFOIL.COM POLAR EXPORT
NACA63-612 a=0.5
NACA63-612 a=0.5 |  |  |  | Cl Max: | 1.429 | at alpha= | 10.5 | deg
JavaFoil+Calcfoil stall+Eppler ext transition |  |  |  | L/D Max: | 148.679 | at alpha= | 5 | deg
Re: | 12000000 |  |  | Cd Min: | 0.00496 | at alpha= | -5.5 | deg
Mach: | 0.1 |  |  | Cl=0 at alpha= | -3.839 | deg
|  |  |  | @ Cl=0.1, Cd= | 0.00584
|  |  |  | @ Cl=0.4, Cd= | 0.005402
|  |  |  | @ Cl=0.6, Cd= | 0.00535
alpha (deg) | Cl | Cd | Cm | Cl/Cd
-14.5 | -0.479 | 0.09936 | -0.034 | -4.822
-14 | -0.489 | 0.09447 | -0.034 | -5.174
-13.5 | -0.496 | 0.0881 | -0.035 | -5.634
-13 | -0.501 | 0.08386 | -0.035 | -5.977
-12.5 | -0.503 | 0.07969 | -0.035 | -6.316
-12 | -0.503 | 0.07317 | -0.037 | -6.874
-11.5 | -0.499 | 0.06921 | -0.037 | -7.204
-11 | -0.493 | 0.06184 | -0.041 | -7.973
-10.5 | -0.481 | 0.05819 | -0.042 | -8.265
-10 | -0.501 | 0.02843 | -0.058 | -17.634
-9.5 | -0.535 | 0.00881 | -0.069 | -60.727
-9 | -0.514 | 0.00558 | -0.071 | -92.253
-8.5 | -0.48 | 0.0055 | -0.071 | -87.288
-8 | -0.44 | 0.0054 | -0.072 | -81.556
-7.5 | -0.397 | 0.00528 | -0.072 | -75.293
-7 | -0.35 | 0.00518 | -0.072 | -67.593
-6.5 | -0.3 | 0.0051 | -0.073 | -58.861
-6 | -0.247 | 0.00502 | -0.073 | -49.249
-5.5 | -0.192 | 0.00496 | -0.074 | -38.741
-5 | -0.136 | 0.00534 | -0.074 | -25.385
-4.5 | -0.078 | 0.0053 | -0.074 | -14.667
-4 | -0.019 | 0.00598 | -0.075 | -3.185
-3.5 | 0.04 | 0.00591 | -0.075 | 6.824
-3 | 0.1 | 0.00584 | -0.076 | 17.144
-2.5 | 0.16 | 0.00581 | -0.076 | 27.564
-2 | 0.22 | 0.00577 | -0.077 | 38.222
-1.5 | 0.281 | 0.00573 | -0.077 | 48.965
-1 | 0.342 | 0.00575 | -0.077 | 59.4
-0.5 | 0.402 | 0.00539 | -0.078 | 74.562
0 | 0.462 | 0.00533 | -0.078 | 86.712
0.5 | 0.522 | 0.0053 | -0.079 | 98.471
1 | 0.582 | 0.00532 | -0.079 | 109.392
1.5 | 0.642 | 0.00542 | -0.08 | 118.363
2 | 0.702 | 0.00557 | -0.08 | 125.904
2.5 | 0.762 | 0.00577 | -0.081 | 131.93
3 | 0.818 | 0.00614 | -0.081 | 133.164
3.5 | 0.877 | 0.00653 | -0.081 | 134.326
4 | 0.935 | 0.00648 | -0.082 | 144.354
4.5 | 0.992 | 0.0069 | -0.082 | 143.747
5 | 1.048 | 0.00705 | -0.083 | 148.679
5.5 | 1.102 | 0.00768 | -0.083 | 143.551
6 | 1.154 | 0.00898 | -0.083 | 128.557
6.5 | 1.202 | 0.01006 | -0.084 | 119.404
7 | 1.248 | 0.01061 | -0.084 | 117.666
7.5 | 1.291 | 0.01112 | -0.084 | 116.054
8 | 1.329 | 0.01129 | -0.084 | 117.691
8.5 | 1.364 | 0.0118 | -0.085 | 115.55
9 | 1.393 | 0.01246 | -0.085 | 111.832
9.5 | 1.412 | 0.01305 | -0.085 | 108.204
10 | 1.425 | 0.01382 | -0.085 | 103.07
10.5 | 1.429 | 0.01474 | -0.086 | 96.931
11 | 1.425 | 0.01577 | -0.086 | 90.372
11.5 | 1.415 | 0.01669 | -0.086 | 84.794
12 | 1.396 | 0.01784 | -0.086 | 78.285
12.5 | 1.37 | 0.01919 | -0.087 | 71.431
13 | 1.337 | 0.02085 | -0.087 | 64.14
13.5 | 1.298 | 0.02258 | -0.087 | 57.504
14 | 1.255 | 0.0243 | -0.087 | 51.643
14.5 | 1.208 | 0.02593 | -0.087 | 46.582
15 | 1.157 | 0.02799 | -0.087 | 41.336
15.5 | 1.104 | 0.03047 | -0.087 | 36.218

## 116. Re 12M Mach 0.10 (2)
BIGFOIL.COM POLAR EXPORT
NACA63-612 a=0.5
NACA63-612 a=0.5 |  |  |  | Cl Max: | 1.8521 | at alpha= | 20 | deg
XFOIL ncrit=9 |  |  |  | L/D Max: | 186.92 | at alpha= | 3.5 | deg
Re: | 12000000 |  |  | Cd Min: | 0.06981 | at alpha= | 20 | deg
Mach: | 0.1 |  |  | Cl=0 at alpha= | -3.8754 | deg
|  |  |  | @ Cl=0.1, Cd= | 0.0050856
|  |  |  | @ Cl=0.4, Cd= | 0.0045756
|  |  |  | @ Cl=0.6, Cd= | 0.0040831
alpha (deg) | Cl | Cd | Cm | Cl/Cd
-18.5 | -1.3614 | 0.0376 | -0.089 | -36.2074
-18 | -1.4212 | 0.02791 | -0.0933 | -50.9208
-17.5 | -1.4348 | 0.02517 | -0.0876 | -57.0044
-17 | -1.4204 | 0.02211 | -0.0849 | -64.2424
-16.5 | -1.387 | 0.02005 | -0.0832 | -69.1771
-16 | -1.3472 | 0.01833 | -0.0819 | -73.497
-15.5 | -1.3026 | 0.0169 | -0.0809 | -77.0769
-15 | -1.2548 | 0.01571 | -0.0801 | -79.8727
-14.5 | -1.2047 | 0.0147 | -0.0795 | -81.9524
-14 | -1.153 | 0.0138 | -0.079 | -83.5507
-13.5 | -1.1003 | 0.01298 | -0.0785 | -84.7689
-13 | -1.0467 | 0.01223 | -0.0782 | -85.5846
-12.5 | -0.9932 | 0.01134 | -0.0779 | -87.5838
-12 | -0.9389 | 0.01054 | -0.0777 | -89.0797
-11.5 | -0.8836 | 0.00987 | -0.0776 | -89.5238
-11 | -0.8274 | 0.00935 | -0.0776 | -88.492
-10.5 | -0.7707 | 0.0089 | -0.0776 | -86.5955
-10 | -0.7136 | 0.00851 | -0.0777 | -83.8543
-9.5 | -0.6565 | 0.00803 | -0.0778 | -81.7559
-9 | -0.5993 | 0.0076 | -0.078 | -78.8553
-8.5 | -0.5415 | 0.00726 | -0.0782 | -74.5868
-8 | -0.4834 | 0.00699 | -0.0785 | -69.1559
-7.5 | -0.4253 | 0.00669 | -0.0787 | -63.5725
-7 | -0.3671 | 0.00639 | -0.0791 | -57.4491
-6.5 | -0.3086 | 0.00618 | -0.0794 | -49.9353
-6 | -0.2499 | 0.00598 | -0.0798 | -41.7893
-5.5 | -0.1913 | 0.00577 | -0.0803 | -33.1542
-5 | -0.1325 | 0.0056 | -0.0807 | -23.6607
-4.5 | -0.0736 | 0.00547 | -0.0812 | -13.4552
-4 | -0.0147 | 0.00531 | -0.0817 | -2.7684
-3.5 | 0.0443 | 0.00518 | -0.0823 | 8.5521
-3 | 0.1033 | 0.00508 | -0.0828 | 20.3346
-2.5 | 0.1623 | 0.00497 | -0.0834 | 32.6559
-2 | 0.2214 | 0.00488 | -0.084 | 45.3689
-1.5 | 0.2804 | 0.00478 | -0.0846 | 58.6611
-1 | 0.3393 | 0.00472 | -0.0852 | 71.8856
0 | 0.457 | 0.00444 | -0.0865 | 102.9279
0.5 | 0.5156 | 0.00431 | -0.0872 | 119.6288
1 | 0.5741 | 0.00415 | -0.0879 | 138.3373
1.5 | 0.6322 | 0.004 | -0.0887 | 158.05
2 | 0.6903 | 0.00411 | -0.0893 | 167.9562
2.5 | 0.7479 | 0.00428 | -0.0899 | 174.743
3 | 0.8051 | 0.00448 | -0.0904 | 179.7098
3.5 | 0.8617 | 0.00461 | -0.091 | 186.9197
4 | 0.9131 | 0.0054 | -0.0909 | 169.0926
4.5 | 0.9662 | 0.00591 | -0.0909 | 163.4856
5 | 1.0184 | 0.00641 | -0.0907 | 158.8768
5.5 | 1.0693 | 0.00683 | -0.0901 | 156.5593
6 | 1.122 | 0.00737 | -0.0899 | 152.2388
6.5 | 1.1732 | 0.00799 | -0.0895 | 146.8335
7 | 1.2252 | 0.00848 | -0.0893 | 144.4811
7.5 | 1.2762 | 0.00898 | -0.0888 | 142.1158
8 | 1.3271 | 0.00943 | -0.0884 | 140.7317
8.5 | 1.3767 | 0.00991 | -0.0878 | 138.9203
9 | 1.4242 | 0.01047 | -0.0868 | 136.0267
9.5 | 1.471 | 0.01099 | -0.0857 | 133.849
10 | 1.5137 | 0.01163 | -0.084 | 130.1548
10.5 | 1.5542 | 0.01226 | -0.0819 | 126.77
11 | 1.5736 | 0.01306 | -0.0761 | 120.49
11.5 | 1.5969 | 0.0141 | -0.0716 | 113.2553
12 | 1.6207 | 0.01541 | -0.0679 | 105.172
12.5 | 1.6458 | 0.01685 | -0.0647 | 97.6736
13 | 1.6706 | 0.01846 | -0.0618 | 90.4984
13.5 | 1.6913 | 0.02045 | -0.0588 | 82.7042
14 | 1.7135 | 0.02248 | -0.0563 | 76.2233
14.5 | 1.7349 | 0.02468 | -0.054 | 70.2958
15 | 1.7549 | 0.02707 | -0.0518 | 64.8282
15.5 | 1.7694 | 0.03002 | -0.0496 | 58.9407
16 | 1.7902 | 0.03262 | -0.048 | 54.8804
16.5 | 1.8046 | 0.03592 | -0.0464 | 50.2394
17 | 1.8155 | 0.03973 | -0.045 | 45.6959
17.5 | 1.8243 | 0.04393 | -0.0439 | 41.5274
18 | 1.8316 | 0.04851 | -0.0431 | 37.7572
18.5 | 1.8396 | 0.05316 | -0.0427 | 34.605
19 | 1.8476 | 0.05807 | -0.0427 | 31.8168
19.5 | 1.851 | 0.06369 | -0.0431 | 29.0626
20 | 1.8521 | 0.06981 | -0.0438 | 26.5306

## 117. Re 12M Mach 0.25 (1)
BIGFOIL.COM POLAR EXPORT
NACA63-612 a=0.5
NACA63-612 a=0.5 |  |  |  | Cl Max: | 1.413 | at alpha= | 9.5 | deg
JavaFoil+Calcfoil stall+Eppler ext transition |  |  |  | L/D Max: | 146.839 | at alpha= | 5 | deg
Re: | 12000000 |  |  | Cd Min: | 0.00496 | at alpha= | -5.5 | deg
Mach: | 0.25 |  |  | Cl=0 at alpha= | -3.8361 | deg
|  |  |  | @ Cl=0.1, Cd= | 0.0058843
|  |  |  | @ Cl=0.4, Cd= | 0.0055213
|  |  |  | @ Cl=0.6, Cd= | 0.0053745
alpha (deg) | Cl | Cd | Cm | Cl/Cd
-13.5 | -0.295 | 0.09501 | -0.034 | -3.106
-13 | -0.33 | 0.0909 | -0.033 | -3.63
-12.5 | -0.36 | 0.08434 | -0.034 | -4.268
-12 | -0.384 | 0.07984 | -0.034 | -4.814
-11.5 | -0.403 | 0.07514 | -0.034 | -5.362
-11 | -0.415 | 0.07016 | -0.035 | -5.92
-10.5 | -0.422 | 0.0644 | -0.037 | -6.548
-10 | -0.422 | 0.05865 | -0.04 | -7.193
-9.5 | -0.415 | 0.05399 | -0.042 | -7.69
-9 | -0.407 | 0.04474 | -0.048 | -9.107
-8.5 | -0.468 | 0.00743 | -0.073 | -62.965
-8 | -0.435 | 0.0055 | -0.074 | -79.14
-7.5 | -0.397 | 0.00538 | -0.074 | -73.691
-7 | -0.353 | 0.00527 | -0.074 | -66.968
-6.5 | -0.304 | 0.00511 | -0.075 | -59.58
-6 | -0.252 | 0.00508 | -0.075 | -49.541
-5.5 | -0.196 | 0.00496 | -0.076 | -39.498
-5 | -0.139 | 0.0054 | -0.076 | -25.676
-4.5 | -0.08 | 0.00534 | -0.076 | -14.897
-4 | -0.02 | 0.00531 | -0.077 | -3.681
-3.5 | 0.041 | 0.00597 | -0.077 | 6.922
-3 | 0.103 | 0.00588 | -0.078 | 17.492
-2.5 | 0.165 | 0.00586 | -0.078 | 28.069
-2 | 0.226 | 0.00582 | -0.079 | 38.932
-1.5 | 0.288 | 0.00578 | -0.079 | 49.912
-1 | 0.351 | 0.00579 | -0.08 | 60.596
-0.5 | 0.413 | 0.00545 | -0.08 | 75.779
0 | 0.475 | 0.00536 | -0.08 | 88.504
0.5 | 0.536 | 0.00536 | -0.081 | 100.072
1 | 0.598 | 0.00537 | -0.081 | 111.281
1.5 | 0.66 | 0.00551 | -0.082 | 119.798
2 | 0.721 | 0.00564 | -0.082 | 127.757
2.5 | 0.783 | 0.00591 | -0.083 | 132.316
3 | 0.84 | 0.00631 | -0.083 | 133.192
3.5 | 0.9 | 0.00636 | -0.084 | 141.544
4 | 0.96 | 0.00668 | -0.084 | 143.746
4.5 | 1.019 | 0.00713 | -0.085 | 142.799
5 | 1.075 | 0.00732 | -0.085 | 146.839
5.5 | 1.13 | 0.00874 | -0.085 | 129.262
6 | 1.18 | 0.00944 | -0.085 | 125.031
6.5 | 1.227 | 0.01063 | -0.086 | 115.453
7 | 1.274 | 0.01117 | -0.086 | 114.01
7.5 | 1.315 | 0.01176 | -0.086 | 111.794
8 | 1.351 | 0.01197 | -0.086 | 112.822
8.5 | 1.381 | 0.01261 | -0.087 | 109.513
9 | 1.404 | 0.01333 | -0.087 | 105.321
9.5 | 1.413 | 0.01414 | -0.087 | 99.925
10 | 1.411 | 0.01506 | -0.087 | 93.689
10.5 | 1.397 | 0.0163 | -0.088 | 85.712
11 | 1.371 | 0.01747 | -0.088 | 78.478
11.5 | 1.332 | 0.01885 | -0.088 | 70.627
12 | 1.279 | 0.02061 | -0.088 | 62.049
12.5 | 1.214 | 0.02221 | -0.088 | 54.673
13 | 1.138 | 0.02404 | -0.088 | 47.358
13.5 | 1.049 | 0.0274 | -0.088 | 38.278
14 | 0.954 | 0.02976 | -0.088 | 32.057
14.5 | 0.843 | 0.03706 | -0.087 | 22.735

## 118. Re 12M Mach 0.25 (2)
BIGFOIL.COM POLAR EXPORT
NACA63-612 a=0.5
NACA63-612 a=0.5 |  |  |  | Cl Max: | 1.791 | at alpha= | 18 | deg
XFOIL ncrit=9 |  |  |  | L/D Max: | 192.829 | at alpha= | 3.5 | deg
Re: | 12000000 |  |  | Cd Min: | 0.21214 | at alpha= | -18.5 | deg
Mach: | 0.25 |  |  | Cl=0 at alpha= | -3.8697 | deg
|  |  |  | @ Cl=0.1, Cd= | 0.0051209
|  |  |  | @ Cl=0.4, Cd= | 0.0046346
|  |  |  | @ Cl=0.6, Cd= | 0.0041463
alpha (deg) | Cl | Cd | Cm | Cl/Cd
-18.5 | -0.5593 | 0.21214 | 0.0211 | -2.6365
-18 | -0.5518 | 0.19939 | 0.0153 | -2.7674
-17.5 | -0.5332 | 0.19253 | 0.0109 | -2.7694
-17 | -0.534 | 0.17878 | 0.0044 | -2.9869
-16.5 | -0.5173 | 0.17153 | -0.0001 | -3.0158
-15.5 | -0.5275 | 0.14463 | -0.0147 | -3.6472
-15 | -0.5421 | 0.13051 | -0.0229 | -4.1537
-14.5 | -1.0207 | 0.04096 | -0.0925 | -24.9194
-14 | -1.0763 | 0.03187 | -0.0981 | -33.7716
-13.5 | -1.1096 | 0.02425 | -0.0958 | -45.7567
-13 | -1.0894 | 0.01925 | -0.0938 | -56.5922
-12.5 | -1.047 | 0.01608 | -0.092 | -65.1119
-12 | -0.9941 | 0.01408 | -0.0903 | -70.6037
-11.5 | -0.9368 | 0.01264 | -0.0889 | -74.1139
-11 | -0.8783 | 0.01131 | -0.0876 | -77.6569
-10.5 | -0.8184 | 0.01024 | -0.0866 | -79.9219
-10 | -0.7572 | 0.00944 | -0.0857 | -80.2119
-9.5 | -0.6953 | 0.00885 | -0.085 | -78.565
-9 | -0.6332 | 0.00835 | -0.0845 | -75.8323
-8.5 | -0.5716 | 0.00778 | -0.084 | -73.4704
-8 | -0.5098 | 0.00733 | -0.0837 | -69.5498
-7.5 | -0.4478 | 0.00698 | -0.0835 | -64.1547
-7 | -0.3859 | 0.00667 | -0.0835 | -57.8561
-6.5 | -0.3242 | 0.00634 | -0.0835 | -51.1356
-6 | -0.2623 | 0.00611 | -0.0836 | -42.9296
-5.5 | -0.2007 | 0.00589 | -0.0837 | -34.0747
-5 | -0.1391 | 0.00567 | -0.084 | -24.5326
-4 | -0.016 | 0.00537 | -0.0847 | -2.9795
-3.5 | 0.0454 | 0.00521 | -0.0851 | 8.714
-2.5 | 0.168 | 0.00501 | -0.0861 | 33.5329
-2 | 0.2293 | 0.00489 | -0.0867 | 46.8916
-1.5 | 0.2904 | 0.00481 | -0.0873 | 60.3742
-1 | 0.3515 | 0.00473 | -0.0879 | 74.3129
-0.5 | 0.4125 | 0.00461 | -0.0886 | 89.4794
0 | 0.4732 | 0.00446 | -0.0893 | 106.0987
0.5 | 0.5339 | 0.00433 | -0.09 | 123.3025
1 | 0.5945 | 0.00416 | -0.0907 | 142.9087
1.5 | 0.6547 | 0.00401 | -0.0915 | 163.2668
2 | 0.715 | 0.00411 | -0.0922 | 173.9659
2.5 | 0.7748 | 0.00426 | -0.0927 | 181.8779
3 | 0.8338 | 0.00451 | -0.0932 | 184.878
3.5 | 0.8928 | 0.00463 | -0.0938 | 192.8294
4 | 0.9456 | 0.00543 | -0.0935 | 174.1436
4.5 | 1 | 0.00603 | -0.0933 | 165.8375
5 | 1.0533 | 0.00659 | -0.0928 | 159.8331
5.5 | 1.1057 | 0.00705 | -0.092 | 156.8369
6 | 1.159 | 0.0077 | -0.0914 | 150.5195
6.5 | 1.2115 | 0.00835 | -0.0906 | 145.0898
7 | 1.2645 | 0.00888 | -0.0899 | 142.3986
7.5 | 1.3169 | 0.00941 | -0.089 | 139.9469
8 | 1.3676 | 0.00996 | -0.0878 | 137.3092
8.5 | 1.4171 | 0.01051 | -0.0863 | 134.8335
9 | 1.4633 | 0.01114 | -0.0843 | 131.3555
9.5 | 1.5039 | 0.01184 | -0.0813 | 127.0186
10 | 1.5245 | 0.01269 | -0.0749 | 120.134
10.5 | 1.5505 | 0.01384 | -0.0703 | 112.0303
11 | 1.5772 | 0.01525 | -0.0663 | 103.423
11.5 | 1.6017 | 0.01699 | -0.0625 | 94.2731
12 | 1.6272 | 0.01887 | -0.0591 | 86.2321
12.5 | 1.6508 | 0.021 | -0.0559 | 78.6095
13 | 1.6738 | 0.02331 | -0.0529 | 71.8061
13.5 | 1.6966 | 0.02579 | -0.0501 | 65.7852
14 | 1.7157 | 0.02865 | -0.0475 | 59.8848
14.5 | 1.7337 | 0.0318 | -0.0451 | 54.5189
15 | 1.7505 | 0.03523 | -0.0429 | 49.6878
15.5 | 1.7615 | 0.03941 | -0.041 | 44.6968
16 | 1.7768 | 0.04339 | -0.0395 | 40.9495
16.5 | 1.7855 | 0.04825 | -0.0383 | 37.0052
17 | 1.7875 | 0.05403 | -0.0375 | 33.0835
17.5 | 1.7901 | 0.0601 | -0.0373 | 29.7854
18 | 1.791 | 0.06665 | -0.0376 | 26.8717
18.5 | 1.7901 | 0.07377 | -0.0385 | 24.266
19 | 1.7851 | 0.08171 | -0.0402 | 21.8468
19.5 | 1.7718 | 0.09121 | -0.0429 | 19.4255
20 | 1.7526 | 0.10191 | -0.0468 | 17.1975

## 119. Re 12M Mach 0.50 (1)
BIGFOIL.COM POLAR EXPORT
NACA63-612 a=0.5
NACA63-612 a=0.5 |  |  |  | Cl Max: | 1.381 | at alpha= | 7.5 | deg
JavaFoil+Calcfoil stall+Eppler ext transition |  |  |  | L/D Max: | 146.08 | at alpha= | 3.5 | deg
Re: | 12000000 |  |  | Cd Min: | 0.00515 | at alpha= | -5 | deg
Mach: | 0.5 |  |  | Cl=0 at alpha= | -3.8433 | deg
|  |  |  | @ Cl=0.1, Cd= | 0.0061165
|  |  |  | @ Cl=0.4, Cd= | 0.0059387
|  |  |  | @ Cl=0.6, Cd= | 0.00563
alpha (deg) | Cl | Cd | Cm | Cl/Cd
-20 | -0.903 | 0.15318 | -0.043 | -5.893
-19.5 | -0.878 | 0.14268 | -0.045 | -6.155
-19 | -0.85 | 0.13645 | -0.045 | -6.227
-18.5 | -0.82 | 0.13156 | -0.044 | -6.234
-18 | -0.791 | 0.12764 | -0.043 | -6.199
-17.5 | -0.764 | 0.12018 | -0.043 | -6.357
-17 | -0.736 | 0.11306 | -0.044 | -6.514
-16.5 | -0.708 | 0.11732 | -0.043 | -6.038
-16 | -0.68 | 0.11208 | -0.043 | -6.063
-15.5 | -0.652 | 0.10505 | -0.043 | -6.207
-15 | -0.626 | 0.09614 | -0.045 | -6.51
-14.5 | -0.6 | 0.08857 | -0.047 | -6.773
-14 | -0.574 | 0.08101 | -0.049 | -7.088
-13.5 | -0.539 | 0.0938 | -0.041 | -5.742
-13 | -0.511 | 0.08691 | -0.042 | -5.878
-12.5 | -0.484 | 0.07825 | -0.044 | -6.189
-12 | -0.459 | 0.06989 | -0.047 | -6.568
-11.5 | -0.432 | 0.06514 | -0.049 | -6.629
-11 | -0.418 | 0.04613 | -0.06 | -9.065
-10.5 | -0.371 | 0.06703 | -0.042 | -5.536
-10 | -0.342 | 0.06661 | -0.04 | -5.14
-9.5 | -0.315 | 0.05983 | -0.042 | -5.269
-9 | -0.289 | 0.05253 | -0.046 | -5.5
-8.5 | -0.265 | 0.0443 | -0.053 | -5.973
-8 | -0.241 | 0.0356 | -0.06 | -6.779
-7.5 | -0.203 | 0.05001 | -0.039 | -4.059
-7 | -0.175 | 0.04627 | -0.04 | -3.789
-6.5 | -0.147 | 0.04554 | -0.038 | -3.236
-6 | -0.199 | 0.03814 | -0.047 | -5.208
-5.5 | -0.203 | 0.00526 | -0.085 | -38.633
-5 | -0.148 | 0.00515 | -0.085 | -28.753
-4.5 | -0.087 | 0.00557 | -0.085 | -15.562
-4 | -0.021 | 0.00548 | -0.086 | -3.92
-3.5 | 0.046 | 0.00618 | -0.086 | 7.407
-3 | 0.114 | 0.0061 | -0.087 | 18.738
-2.5 | 0.183 | 0.00604 | -0.087 | 30.363
-2 | 0.253 | 0.00598 | -0.088 | 42.225
-1.5 | 0.322 | 0.00594 | -0.088 | 54.196
-1 | 0.393 | 0.00596 | -0.089 | 65.816
-0.5 | 0.462 | 0.00575 | -0.089 | 80.259
0 | 0.531 | 0.00561 | -0.09 | 94.538
0.5 | 0.6 | 0.00563 | -0.09 | 106.44
1 | 0.669 | 0.00567 | -0.091 | 117.923
1.5 | 0.737 | 0.00584 | -0.092 | 126.167
2 | 0.806 | 0.00606 | -0.092 | 132.989
2.5 | 0.875 | 0.00619 | -0.093 | 141.408
3 | 0.936 | 0.00669 | -0.093 | 139.864
3.5 | 1.002 | 0.00686 | -0.093 | 146.08
4 | 1.066 | 0.00792 | -0.094 | 134.585
4.5 | 1.126 | 0.00865 | -0.094 | 130.178
5 | 1.183 | 0.00971 | -0.094 | 121.764
5.5 | 1.237 | 0.01078 | -0.094 | 114.811
6 | 1.285 | 0.01244 | -0.094 | 103.292
6.5 | 1.33 | 0.01338 | -0.094 | 99.411
7 | 1.366 | 0.01437 | -0.095 | 95.05
7.5 | 1.381 | 0.01547 | -0.095 | 89.257
8 | 1.365 | 0.01632 | -0.095 | 83.612
8.5 | 1.279 | 0.01816 | -0.095 | 70.389
9 | 0.827 | 0.02093 | -0.095 | 39.537
9.5 | 0.858 | 0.02106 | -0.096 | 40.759
10 | 0.884 | 0.02416 | -0.095 | 36.595
10.5 | 0.916 | 0.02348 | -0.096 | 39.039
11 | 0.943 | 0.02641 | -0.096 | 35.706
11.5 | 0.955 | 0.03357 | -0.094 | 28.442
12 | 1 | 0.02901 | -0.097 | 34.473
12.5 | 1.023 | 0.03306 | -0.096 | 30.941

## 120. Re 12M Mach 0.50 (2)
BIGFOIL.COM POLAR EXPORT
NACA63-612 a=0.5
NACA63-612 a=0.5 |  |  |  | Cl Max: | 1.5806 | at alpha= | 10.5 | deg
XFOIL ncrit=9 |  |  |  | L/D Max: | 213.402 | at alpha= | 3.5 | deg
Re: | 12000000 |  |  | Cd Min: | 0.15691 | at alpha= | -14 | deg
Mach: | 0.5 |  |  | Cl=0 at alpha= | -3.8367 | deg
|  |  |  | @ Cl=0.1, Cd= | 0.0053201
|  |  |  | @ Cl=0.4, Cd= | 0.0048389
|  |  |  | @ Cl=0.6, Cd= | 0.0044681
alpha (deg) | Cl | Cd | Cm | Cl/Cd
-14 | -0.3968 | 0.15691 | -0.0172 | -2.5288
-13.5 | -0.3786 | 0.14834 | -0.0223 | -2.5522
-13 | -0.3563 | 0.14142 | -0.0266 | -2.5194
-12.5 | -0.3452 | 0.13157 | -0.032 | -2.6237
-12 | -0.3337 | 0.12233 | -0.0373 | -2.7279
-11.5 | -0.3242 | 0.11312 | -0.0427 | -2.866
-11 | -0.3139 | 0.10448 | -0.0479 | -3.0044
-10.5 | -0.3047 | 0.09604 | -0.0531 | -3.1726
-10 | -0.3076 | 0.08611 | -0.0593 | -3.5722
-9.5 | -0.3096 | 0.07709 | -0.0651 | -4.0161
-9 | -0.3232 | 0.06719 | -0.0718 | -4.8102
-8.5 | -0.3339 | 0.05851 | -0.0777 | -5.7067
-8 | -0.3569 | 0.05036 | -0.0826 | -7.087
-7.5 | -0.3593 | 0.03961 | -0.0955 | -9.0709
-7 | -0.3593 | 0.02935 | -0.1013 | -12.2419
-6.5 | -0.3486 | 0.01863 | -0.1038 | -18.7118
-6 | -0.3237 | 0.00825 | -0.1036 | -39.2364
-5.5 | -0.2497 | 0.00677 | -0.1015 | -36.8833
-5 | -0.1734 | 0.00627 | -0.1001 | -27.6555
-4.5 | -0.0982 | 0.00589 | -0.0992 | -16.6723
-4 | -0.0239 | 0.00565 | -0.0987 | -4.2301
-3.5 | 0.0493 | 0.00546 | -0.0984 | 9.0293
-3 | 0.1218 | 0.00526 | -0.0985 | 23.1559
-2.5 | 0.1938 | 0.00513 | -0.0987 | 37.7778
-2 | 0.2651 | 0.00503 | -0.0991 | 52.7038
-1.5 | 0.3362 | 0.00492 | -0.0996 | 68.3333
-1 | 0.407 | 0.00483 | -0.1002 | 84.265
-0.5 | 0.4774 | 0.00476 | -0.1009 | 100.2941
0 | 0.5477 | 0.00458 | -0.1017 | 119.5852
0.5 | 0.6178 | 0.00443 | -0.1025 | 139.4582
1 | 0.6876 | 0.00428 | -0.1034 | 160.6542
1.5 | 0.7574 | 0.00413 | -0.1042 | 183.3898
2 | 0.8277 | 0.0042 | -0.1049 | 197.0714
2.5 | 0.8976 | 0.00435 | -0.1055 | 206.3448
3 | 0.9667 | 0.00463 | -0.1058 | 208.7905
3.5 | 1.035 | 0.00485 | -0.106 | 213.4021
4 | 1.0957 | 0.00562 | -0.1051 | 194.9644
5 | 1.2058 | 0.00752 | -0.1006 | 160.3457
5.5 | 1.2575 | 0.00834 | -0.0974 | 150.7794
6 | 1.301 | 0.0095 | -0.0928 | 136.9474
6.5 | 1.3319 | 0.01047 | -0.0858 | 127.2111
7 | 1.3615 | 0.01177 | -0.0795 | 115.6754
7.5 | 1.3981 | 0.01329 | -0.0746 | 105.1994
8 | 1.4345 | 0.0151 | -0.07 | 95
8.5 | 1.4713 | 0.01708 | -0.0657 | 86.1417
9 | 1.5066 | 0.01933 | -0.0613 | 77.941
9.5 | 1.5385 | 0.02191 | -0.0568 | 70.2191
10 | 1.5665 | 0.02492 | -0.0522 | 62.8612
10.5 | 1.5806 | 0.02903 | -0.047 | 54.4471
11 | 1.5704 | 0.03515 | -0.0418 | 44.6771
11.5 | 1.5425 | 0.04317 | -0.0376 | 35.7308
12 | 1.5127 | 0.05214 | -0.0351 | 29.0123
12.5 | 1.4826 | 0.06206 | -0.0345 | 23.8898
13 | 1.4495 | 0.07349 | -0.036 | 19.7238

## 121. Re 14M Mach 0.00 (1)
BIGFOIL.COM POLAR EXPORT
NACA63-612 a=0.5
NACA63-612 a=0.5 |  |  |  | Cl Max: | 1.434 | at alpha= | 10.5 | deg
JavaFoil+Calcfoil stall+Eppler ext transition |  |  |  | L/D Max: | 144.033 | at alpha= | 5.5 | deg
Re: | 14000000 |  |  | Cd Min: | 0.00492 | at alpha= | -5.5 | deg
Mach: | 0 |  |  | Cl=0 at alpha= | -3.839 | deg
|  |  |  | @ Cl=0.1, Cd= | 0.0058
|  |  |  | @ Cl=0.4, Cd= | 0.00547
|  |  |  | @ Cl=0.6, Cd= | 0.0054145
alpha (deg) | Cl | Cd | Cm | Cl/Cd
-15 | -0.499 | 0.10366 | -0.034 | -4.815
-14.5 | -0.508 | 0.09724 | -0.035 | -5.22
-14 | -0.514 | 0.09208 | -0.035 | -5.584
-13.5 | -0.519 | 0.08656 | -0.036 | -5.992
-13 | -0.521 | 0.08142 | -0.036 | -6.397
-12.5 | -0.52 | 0.07798 | -0.036 | -6.663
-12 | -0.517 | 0.07141 | -0.038 | -7.243
-11.5 | -0.51 | 0.06733 | -0.039 | -7.579
-11 | -0.504 | 0.05912 | -0.043 | -8.523
-10.5 | -0.493 | 0.05312 | -0.045 | -9.272
-10 | -0.562 | 0.00866 | -0.068 | -64.914
-9.5 | -0.548 | 0.00761 | -0.07 | -72.056
-9 | -0.517 | 0.00547 | -0.07 | -94.451
-8.5 | -0.481 | 0.00538 | -0.071 | -89.428
-8 | -0.441 | 0.00528 | -0.071 | -83.402
-7.5 | -0.397 | 0.00516 | -0.072 | -76.867
-7 | -0.35 | 0.00507 | -0.072 | -68.943
-6.5 | -0.3 | 0.005 | -0.072 | -59.933
-6 | -0.247 | 0.00498 | -0.073 | -49.558
-5.5 | -0.191 | 0.00492 | -0.073 | -38.894
-5 | -0.135 | 0.00531 | -0.074 | -25.411
-4.5 | -0.077 | 0.00526 | -0.074 | -14.702
-4 | -0.019 | 0.00523 | -0.074 | -3.628
-3.5 | 0.04 | 0.00583 | -0.075 | 6.875
-3 | 0.1 | 0.0058 | -0.075 | 17.164
-2.5 | 0.159 | 0.00574 | -0.076 | 27.801
-2 | 0.219 | 0.00571 | -0.076 | 38.426
-1.5 | 0.279 | 0.0057 | -0.077 | 48.989
-1 | 0.34 | 0.00569 | -0.077 | 59.697
-0.5 | 0.4 | 0.00547 | -0.077 | 73.103
0 | 0.46 | 0.00535 | -0.078 | 85.84
0.5 | 0.519 | 0.00535 | -0.078 | 97.013
1 | 0.579 | 0.00539 | -0.079 | 107.51
1.5 | 0.639 | 0.00546 | -0.079 | 116.893
2 | 0.698 | 0.00564 | -0.08 | 123.736
2.5 | 0.758 | 0.00593 | -0.08 | 127.809
3 | 0.814 | 0.00625 | -0.081 | 130.146
3.5 | 0.873 | 0.00654 | -0.081 | 133.391
4 | 0.93 | 0.00656 | -0.081 | 141.73
4.5 | 0.987 | 0.00693 | -0.082 | 142.467
5 | 1.043 | 0.00742 | -0.082 | 140.556
5.5 | 1.097 | 0.00762 | -0.083 | 144.033
6 | 1.15 | 0.00882 | -0.083 | 130.305
6.5 | 1.198 | 0.00983 | -0.083 | 121.894
7 | 1.245 | 0.01025 | -0.084 | 121.52
7.5 | 1.288 | 0.01074 | -0.084 | 119.929
8 | 1.327 | 0.01129 | -0.084 | 117.567
8.5 | 1.362 | 0.01142 | -0.084 | 119.263
9 | 1.392 | 0.01201 | -0.085 | 115.952
9.5 | 1.413 | 0.0126 | -0.085 | 112.116
10 | 1.427 | 0.01329 | -0.085 | 107.408
10.5 | 1.434 | 0.01415 | -0.085 | 101.323
11 | 1.434 | 0.01499 | -0.086 | 95.622
11.5 | 1.426 | 0.01587 | -0.086 | 89.869
12 | 1.412 | 0.01694 | -0.086 | 83.359
12.5 | 1.39 | 0.01817 | -0.086 | 76.5
13 | 1.362 | 0.01971 | -0.086 | 69.123
13.5 | 1.33 | 0.02088 | -0.087 | 63.697
14 | 1.292 | 0.02242 | -0.087 | 57.635
14.5 | 1.25 | 0.02428 | -0.087 | 51.491
15 | 1.205 | 0.02611 | -0.087 | 46.166
15.5 | 1.158 | 0.02824 | -0.087 | 41.003

## 122. Re 14M Mach 0.00 (2)
BIGFOIL.COM POLAR EXPORT
NACA63-612 a=0.5
NACA63-612 a=0.5 |  |  |  | Cl Max: | 1.8835 | at alpha= | 20 | deg
XFOIL ncrit=9 |  |  |  | L/D Max: | 174.541 | at alpha= | 3 | deg
Re: | 14000000 |  |  | Cd Min: | 0.06261 | at alpha= | 20 | deg
Mach: | 0 |  |  | Cl=0 at alpha= | -3.8746 | deg
|  |  |  | @ Cl=0.1, Cd= | 0.0049634
|  |  |  | @ Cl=0.4, Cd= | 0.0045095
|  |  |  | @ Cl=0.6, Cd= | 0.0040829
alpha (deg) | Cl | Cd | Cm | Cl/Cd
-20 | -1.4397 | 0.04168 | -0.0842 | -34.5417
-19.5 | -1.4565 | 0.03431 | -0.0888 | -42.4512
-19 | -1.4768 | 0.02837 | -0.0909 | -52.055
-18.5 | -1.5152 | 0.02446 | -0.0842 | -61.946
-18 | -1.4986 | 0.02193 | -0.0816 | -68.3356
-17.5 | -1.4664 | 0.02015 | -0.08 | -72.7742
-17 | -1.4312 | 0.01831 | -0.0787 | -78.1649
-16.5 | -1.3884 | 0.01703 | -0.0778 | -81.5267
-16 | -1.3426 | 0.01593 | -0.0772 | -84.2812
-15.5 | -1.2948 | 0.01496 | -0.0767 | -86.5508
-15 | -1.2453 | 0.01411 | -0.0763 | -88.2566
-14.5 | -1.1945 | 0.01332 | -0.0761 | -89.6772
-14 | -1.1428 | 0.01261 | -0.0759 | -90.6265
-13 | -1.037 | 0.01131 | -0.0757 | -91.6888
-12.5 | -0.9838 | 0.01056 | -0.0756 | -93.1629
-12 | -0.93 | 0.00986 | -0.0756 | -94.3205
-11.5 | -0.8752 | 0.00932 | -0.0757 | -93.9056
-11 | -0.8197 | 0.00886 | -0.0759 | -92.5169
-10.5 | -0.7636 | 0.00848 | -0.0761 | -90.0472
-10 | -0.7072 | 0.00811 | -0.0763 | -87.201
-9.5 | -0.6507 | 0.00772 | -0.0765 | -84.2876
-9 | -0.5941 | 0.0073 | -0.0768 | -81.3836
-8.5 | -0.537 | 0.007 | -0.0771 | -76.7143
-7.5 | -0.4219 | 0.00648 | -0.0779 | -65.108
-7 | -0.3643 | 0.0062 | -0.0783 | -58.7581
-6.5 | -0.3063 | 0.00599 | -0.0787 | -51.1352
-6 | -0.2481 | 0.00582 | -0.0792 | -42.6289
-5.5 | -0.19 | 0.0056 | -0.0796 | -33.9286
-5 | -0.1316 | 0.00544 | -0.0801 | -24.1912
-4 | -0.0147 | 0.00517 | -0.0812 | -2.8433
-3.5 | 0.0439 | 0.00504 | -0.0817 | 8.7103
-3 | 0.1025 | 0.00496 | -0.0823 | 20.6653
-2.5 | 0.1612 | 0.00485 | -0.0829 | 33.2371
-2 | 0.2199 | 0.00475 | -0.0835 | 46.2947
-1.5 | 0.2785 | 0.00469 | -0.0841 | 59.3817
-1 | 0.3372 | 0.00459 | -0.0847 | 73.4641
-0.5 | 0.3956 | 0.00452 | -0.0854 | 87.5221
0 | 0.4541 | 0.00438 | -0.086 | 103.6758
0.5 | 0.5124 | 0.00428 | -0.0867 | 119.7196
1 | 0.5705 | 0.00417 | -0.0874 | 136.8106
1.5 | 0.6281 | 0.004 | -0.0882 | 157.025
2 | 0.6856 | 0.00415 | -0.0888 | 165.2048
2.5 | 0.7428 | 0.00432 | -0.0894 | 171.9444
3 | 0.7994 | 0.00458 | -0.0899 | 174.5415
4 | 0.9066 | 0.00562 | -0.0903 | 161.3167
4.5 | 0.9604 | 0.00597 | -0.0905 | 160.871
5 | 1.0132 | 0.00644 | -0.0905 | 157.3292
5.5 | 1.0649 | 0.00686 | -0.0902 | 155.2332
6 | 1.1162 | 0.00722 | -0.0898 | 154.5983
6.5 | 1.1678 | 0.00777 | -0.0896 | 150.296
7 | 1.2198 | 0.00824 | -0.0894 | 148.034
7.5 | 1.2712 | 0.00869 | -0.0892 | 146.2831
8 | 1.3221 | 0.00913 | -0.0889 | 144.8083
8.5 | 1.3724 | 0.00956 | -0.0885 | 143.5565
9 | 1.4206 | 0.01008 | -0.0878 | 140.9325
9.5 | 1.4681 | 0.01057 | -0.087 | 138.8931
10 | 1.5125 | 0.01116 | -0.0857 | 135.5287
10.5 | 1.5554 | 0.01173 | -0.0842 | 132.6002
11 | 1.5906 | 0.01245 | -0.0813 | 127.759
11.5 | 1.609 | 0.01324 | -0.0755 | 121.5257
12 | 1.6303 | 0.01439 | -0.0711 | 113.294
12.5 | 1.6555 | 0.01562 | -0.0677 | 105.9859
13 | 1.6804 | 0.01704 | -0.0647 | 98.615
13.5 | 1.7021 | 0.01879 | -0.0617 | 90.5854
14 | 1.7247 | 0.02062 | -0.0591 | 83.6421
14.5 | 1.7479 | 0.02252 | -0.0568 | 77.6155
15 | 1.7682 | 0.02471 | -0.0545 | 71.5581
15.5 | 1.7833 | 0.02742 | -0.0521 | 65.0365
16 | 1.8063 | 0.0296 | -0.0506 | 61.0236
16.5 | 1.8202 | 0.0327 | -0.0488 | 55.6636
17 | 1.8319 | 0.03616 | -0.0471 | 50.661
17.5 | 1.8429 | 0.03988 | -0.0458 | 46.2111
18 | 1.8505 | 0.04412 | -0.0448 | 41.9424
18.5 | 1.8621 | 0.04813 | -0.0442 | 38.689
19 | 1.8726 | 0.05239 | -0.044 | 35.7435
19.5 | 1.8799 | 0.0572 | -0.0439 | 32.8654
20 | 1.8835 | 0.06261 | -0.0443 | 30.0831

## 123. Re 14M Mach 0.10 (1)
BIGFOIL.COM POLAR EXPORT
NACA63-612 a=0.5
NACA63-612 a=0.5 |  |  |  | Cl Max: | 1.431 | at alpha= | 10.5 | deg
JavaFoil+Calcfoil stall+Eppler ext transition |  |  |  | L/D Max: | 146.434 | at alpha= | 5 | deg
Re: | 14000000 |  |  | Cd Min: | 0.00493 | at alpha= | -5.5 | deg
Mach: | 0.1 |  |  | Cl=0 at alpha= | -3.839 | deg
|  |  |  | @ Cl=0.1, Cd= | 0.00578
|  |  |  | @ Cl=0.4, Cd= | 0.0054973
|  |  |  | @ Cl=0.6, Cd= | 0.005404
alpha (deg) | Cl | Cd | Cm | Cl/Cd
-14.5 | -0.479 | 0.09932 | -0.034 | -4.826
-14 | -0.489 | 0.09322 | -0.035 | -5.246
-13.5 | -0.497 | 0.08775 | -0.035 | -5.659
-13 | -0.502 | 0.08277 | -0.036 | -6.061
-12.5 | -0.503 | 0.07876 | -0.036 | -6.391
-12 | -0.503 | 0.0727 | -0.037 | -6.921
-11.5 | -0.499 | 0.06855 | -0.038 | -7.277
-11 | -0.494 | 0.06087 | -0.042 | -8.114
-10.5 | -0.482 | 0.05765 | -0.042 | -8.352
-10 | -0.508 | 0.02443 | -0.06 | -20.811
-9.5 | -0.533 | 0.00865 | -0.069 | -61.536
-9 | -0.514 | 0.00549 | -0.071 | -93.749
-8.5 | -0.48 | 0.00539 | -0.071 | -88.93
-8 | -0.44 | 0.0053 | -0.072 | -83.098
-7.5 | -0.397 | 0.0052 | -0.072 | -76.405
-7 | -0.35 | 0.00508 | -0.072 | -68.921
-6.5 | -0.3 | 0.00495 | -0.073 | -60.653
-6 | -0.247 | 0.00498 | -0.073 | -49.647
-5.5 | -0.192 | 0.00493 | -0.074 | -38.991
-5 | -0.136 | 0.0053 | -0.074 | -25.558
-4.5 | -0.078 | 0.00527 | -0.074 | -14.749
-4 | -0.019 | 0.00523 | -0.075 | -3.641
-3.5 | 0.04 | 0.00584 | -0.075 | 6.898
-3 | 0.1 | 0.00578 | -0.076 | 17.31
-2.5 | 0.16 | 0.00574 | -0.076 | 27.914
-2 | 0.22 | 0.00571 | -0.077 | 38.615
-1.5 | 0.281 | 0.0057 | -0.077 | 49.211
-1 | 0.342 | 0.00571 | -0.077 | 59.794
-0.5 | 0.402 | 0.00549 | -0.078 | 73.183
0 | 0.462 | 0.00535 | -0.078 | 86.267
0.5 | 0.522 | 0.00535 | -0.079 | 97.489
1 | 0.582 | 0.00538 | -0.079 | 108.086
1.5 | 0.642 | 0.00546 | -0.08 | 117.512
2 | 0.702 | 0.00564 | -0.08 | 124.442
2.5 | 0.762 | 0.00597 | -0.081 | 127.484
3 | 0.818 | 0.00625 | -0.081 | 130.822
3.5 | 0.877 | 0.00659 | -0.081 | 132.975
4 | 0.935 | 0.00656 | -0.082 | 142.482
4.5 | 0.992 | 0.00693 | -0.082 | 143.12
5 | 1.048 | 0.00716 | -0.083 | 146.434
5.5 | 1.103 | 0.00767 | -0.083 | 143.689
6 | 1.155 | 0.00889 | -0.083 | 129.799
6.5 | 1.203 | 0.00991 | -0.084 | 121.384
7 | 1.25 | 0.01036 | -0.084 | 120.649
7.5 | 1.292 | 0.01085 | -0.084 | 119.139
8 | 1.331 | 0.0114 | -0.084 | 116.804
8.5 | 1.366 | 0.01155 | -0.085 | 118.294
9 | 1.395 | 0.01215 | -0.085 | 114.8
9.5 | 1.414 | 0.01277 | -0.085 | 110.734
10 | 1.426 | 0.01352 | -0.086 | 105.469
10.5 | 1.431 | 0.01436 | -0.086 | 99.61
11 | 1.427 | 0.01528 | -0.086 | 93.399
11.5 | 1.417 | 0.01616 | -0.086 | 87.688
12 | 1.398 | 0.01727 | -0.086 | 80.986
12.5 | 1.372 | 0.01856 | -0.087 | 73.925
13 | 1.339 | 0.02022 | -0.087 | 66.229
13.5 | 1.3 | 0.02183 | -0.087 | 59.567
14 | 1.257 | 0.02356 | -0.087 | 53.329
14.5 | 1.21 | 0.02507 | -0.087 | 48.268
15 | 1.159 | 0.02702 | -0.087 | 42.886
15.5 | 1.105 | 0.02956 | -0.087 | 37.388

## 124. Re 14M Mach 0.10 (2)
BIGFOIL.COM POLAR EXPORT
NACA63-612 a=0.5
NACA63-612 a=0.5 |  |  |  | Cl Max: | 1.8749 | at alpha= | 20 | deg
XFOIL ncrit=9 |  |  |  | L/D Max: | 175.677 | at alpha= | 3 | deg
Re: | 14000000 |  |  | Cd Min: | 0.21885 | at alpha= | -20 | deg
Mach: | 0.1 |  |  | Cl=0 at alpha= | -3.8737 | deg
|  |  |  | @ Cl=0.1, Cd= | 0.0049737
|  |  |  | @ Cl=0.4, Cd= | 0.004516
|  |  |  | @ Cl=0.6, Cd= | 0.0040987
alpha (deg) | Cl | Cd | Cm | Cl/Cd
-20 | -0.623 | 0.21885 | 0.0307 | -2.8467
-18.5 | -1.3892 | 0.03422 | -0.092 | -40.5961
-18 | -1.4448 | 0.02682 | -0.0921 | -53.8702
-17.5 | -1.4467 | 0.0243 | -0.087 | -59.535
-17 | -1.4284 | 0.02138 | -0.0845 | -66.8101
-16.5 | -1.3931 | 0.01942 | -0.0829 | -71.7353
-16 | -1.3527 | 0.01768 | -0.0816 | -76.5102
-15.5 | -1.308 | 0.01621 | -0.0806 | -80.6909
-15 | -1.2597 | 0.01504 | -0.0798 | -83.7566
-14.5 | -1.2091 | 0.01405 | -0.0792 | -86.0569
-14 | -1.1569 | 0.01321 | -0.0787 | -87.5776
-13.5 | -1.1036 | 0.01243 | -0.0783 | -88.7852
-13 | -1.0495 | 0.01173 | -0.078 | -89.4714
-12.5 | -0.9949 | 0.01106 | -0.0778 | -89.9548
-12 | -0.9403 | 0.01028 | -0.0776 | -91.4689
-11.5 | -0.8851 | 0.0096 | -0.0775 | -92.1979
-11 | -0.8289 | 0.00905 | -0.0775 | -91.5912
-10.5 | -0.772 | 0.00862 | -0.0775 | -89.5592
-10 | -0.7148 | 0.00822 | -0.0776 | -86.9586
-9.5 | -0.6573 | 0.00786 | -0.0777 | -83.626
-9 | -0.6 | 0.00741 | -0.0779 | -80.9717
-8.5 | -0.5423 | 0.00706 | -0.0781 | -76.813
-8 | -0.4841 | 0.00678 | -0.0784 | -71.4012
-7.5 | -0.4258 | 0.00653 | -0.0787 | -65.2067
-7 | -0.3676 | 0.00624 | -0.079 | -58.9103
-6.5 | -0.309 | 0.00601 | -0.0794 | -51.4143
-6 | -0.2503 | 0.00584 | -0.0798 | -42.8596
-5.5 | -0.1916 | 0.00562 | -0.0802 | -34.0925
-5 | -0.1328 | 0.00545 | -0.0807 | -24.367
-4.5 | -0.0739 | 0.00534 | -0.0812 | -13.839
-4 | -0.0149 | 0.00518 | -0.0817 | -2.8764
-3.5 | 0.0441 | 0.00504 | -0.0822 | 8.75
-3 | 0.1031 | 0.00497 | -0.0828 | 20.7445
-2.5 | 0.1622 | 0.00485 | -0.0834 | 33.4433
-2 | 0.2213 | 0.00476 | -0.084 | 46.4916
-1.5 | 0.2803 | 0.00469 | -0.0846 | 59.7655
-1 | 0.3394 | 0.0046 | -0.0852 | 73.7826
-0.5 | 0.3982 | 0.00452 | -0.0858 | 88.0973
0 | 0.457 | 0.00439 | -0.0865 | 104.1002
0.5 | 0.5157 | 0.00428 | -0.0872 | 120.4907
1 | 0.5742 | 0.00417 | -0.0879 | 137.6978
1.5 | 0.6321 | 0.00401 | -0.0887 | 157.6309
2 | 0.6901 | 0.00415 | -0.0893 | 166.2892
2.5 | 0.7476 | 0.00432 | -0.0899 | 173.0556
3 | 0.8046 | 0.00458 | -0.0904 | 175.6769
4 | 0.9124 | 0.00563 | -0.0908 | 162.0604
4.5 | 0.9665 | 0.00599 | -0.091 | 161.3523
5 | 1.0196 | 0.00647 | -0.0909 | 157.5889
5.5 | 1.0715 | 0.0069 | -0.0906 | 155.2899
6 | 1.1231 | 0.00727 | -0.0901 | 154.4842
6.5 | 1.1749 | 0.00784 | -0.0898 | 149.8597
7 | 1.2272 | 0.0083 | -0.0896 | 147.8554
7.5 | 1.279 | 0.00876 | -0.0893 | 146.0046
8 | 1.33 | 0.00922 | -0.0888 | 144.2516
8.5 | 1.3804 | 0.00966 | -0.0883 | 142.8986
9 | 1.4287 | 0.01018 | -0.0875 | 140.3438
9.5 | 1.4759 | 0.0107 | -0.0865 | 137.9346
10 | 1.5201 | 0.01131 | -0.085 | 134.4032
10.5 | 1.5618 | 0.01192 | -0.0831 | 131.0235
11 | 1.5872 | 0.01267 | -0.0782 | 125.2723
11.5 | 1.6081 | 0.01362 | -0.0732 | 118.069
12 | 1.631 | 0.01487 | -0.0691 | 109.6839
12.5 | 1.6566 | 0.01621 | -0.0658 | 102.1962
13 | 1.6806 | 0.0178 | -0.0627 | 94.4157
13.5 | 1.7027 | 0.01965 | -0.0598 | 86.6514
14 | 1.7262 | 0.02154 | -0.0573 | 80.1393
14.5 | 1.7485 | 0.02363 | -0.0549 | 73.9949
15 | 1.7683 | 0.02597 | -0.0526 | 68.0901
15.5 | 1.781 | 0.02899 | -0.0501 | 61.435
16 | 1.8043 | 0.03133 | -0.0486 | 57.5902
16.5 | 1.8167 | 0.03474 | -0.0468 | 52.2942
17 | 1.8277 | 0.03847 | -0.0453 | 47.5097
17.5 | 1.8385 | 0.0424 | -0.0441 | 43.3608
18.5 | 1.858 | 0.05103 | -0.0428 | 36.41
19 | 1.8675 | 0.05564 | -0.0426 | 33.564
19.5 | 1.8734 | 0.06084 | -0.0428 | 30.7922
20 | 1.8749 | 0.06677 | -0.0433 | 28.08

## 125. Re 14M Mach 0.25 (1)
BIGFOIL.COM POLAR EXPORT
NACA63-612 a=0.5
NACA63-612 a=0.5 |  |  |  | Cl Max: | 1.415 | at alpha= | 9.5 | deg
JavaFoil+Calcfoil stall+Eppler ext transition |  |  |  | L/D Max: | 145.569 | at alpha= | 5 | deg
Re: | 14000000 |  |  | Cd Min: | 0.00493 | at alpha= | -5.5 | deg
Mach: | 0.25 |  |  | Cl=0 at alpha= | -3.8361 | deg
|  |  |  | @ Cl=0.1, Cd= | 0.0058144
|  |  |  | @ Cl=0.4, Cd= | 0.0055661
|  |  |  | @ Cl=0.6, Cd= | 0.0054526
alpha (deg) | Cl | Cd | Cm | Cl/Cd
-13.5 | -0.295 | 0.09397 | -0.034 | -3.141
-13 | -0.33 | 0.09012 | -0.034 | -3.662
-12.5 | -0.36 | 0.08348 | -0.034 | -4.313
-12 | -0.384 | 0.07891 | -0.034 | -4.872
-11.5 | -0.403 | 0.07517 | -0.035 | -5.361
-11 | -0.416 | 0.06985 | -0.036 | -5.949
-10.5 | -0.422 | 0.06409 | -0.037 | -6.582
-10 | -0.422 | 0.05817 | -0.04 | -7.259
-9.5 | -0.415 | 0.05355 | -0.042 | -7.759
-9 | -0.418 | 0.03619 | -0.055 | -11.554
-8.5 | -0.468 | 0.00544 | -0.073 | -85.942
-8 | -0.435 | 0.00541 | -0.074 | -80.443
-7.5 | -0.397 | 0.0053 | -0.074 | -74.899
-7 | -0.353 | 0.00517 | -0.074 | -68.276
-6.5 | -0.304 | 0.00501 | -0.075 | -60.741
-6 | -0.252 | 0.00502 | -0.075 | -50.117
-5.5 | -0.196 | 0.00493 | -0.076 | -39.784
-5 | -0.139 | 0.00536 | -0.076 | -25.854
-4.5 | -0.08 | 0.0053 | -0.076 | -15.01
-4 | -0.02 | 0.00528 | -0.077 | -3.697
-3.5 | 0.041 | 0.0059 | -0.077 | 7.014
-3 | 0.103 | 0.00581 | -0.078 | 17.679
-2.5 | 0.165 | 0.00579 | -0.078 | 28.422
-2 | 0.226 | 0.00577 | -0.079 | 39.248
-1.5 | 0.288 | 0.00574 | -0.079 | 50.233
-1 | 0.351 | 0.00574 | -0.08 | 61.173
-0.5 | 0.413 | 0.00552 | -0.08 | 74.776
0 | 0.475 | 0.00542 | -0.08 | 87.614
0.5 | 0.536 | 0.00542 | -0.081 | 98.982
1 | 0.598 | 0.00545 | -0.081 | 109.749
1.5 | 0.66 | 0.00553 | -0.082 | 119.321
2 | 0.721 | 0.00573 | -0.082 | 125.888
2.5 | 0.783 | 0.00608 | -0.083 | 128.798
3 | 0.84 | 0.00642 | -0.083 | 130.921
3.5 | 0.9 | 0.00642 | -0.084 | 140.207
4 | 0.96 | 0.00679 | -0.084 | 141.483
4.5 | 1.019 | 0.0072 | -0.085 | 141.436
5 | 1.075 | 0.00739 | -0.085 | 145.569
5.5 | 1.13 | 0.00874 | -0.085 | 129.306
6 | 1.18 | 0.00981 | -0.085 | 120.259
6.5 | 1.229 | 0.01039 | -0.086 | 118.278
7 | 1.275 | 0.01089 | -0.086 | 117.098
7.5 | 1.316 | 0.01146 | -0.086 | 114.876
8 | 1.352 | 0.01207 | -0.087 | 112.07
8.5 | 1.383 | 0.01228 | -0.087 | 112.598
9 | 1.406 | 0.01301 | -0.087 | 108.062
9.5 | 1.415 | 0.01385 | -0.087 | 102.129
10 | 1.413 | 0.01473 | -0.088 | 95.899
10.5 | 1.399 | 0.0158 | -0.088 | 88.526
11 | 1.372 | 0.01705 | -0.088 | 80.492
11.5 | 1.333 | 0.01839 | -0.088 | 72.475
12 | 1.28 | 0.01999 | -0.088 | 64.053
12.5 | 1.216 | 0.02149 | -0.088 | 56.59
13 | 1.14 | 0.02333 | -0.088 | 48.848
13.5 | 1.051 | 0.02642 | -0.088 | 39.764
14 | 0.956 | 0.02864 | -0.088 | 33.383
14.5 | 0.846 | 0.03501 | -0.087 | 24.164

## 126. Re 14M Mach 0.25 (2)
BIGFOIL.COM POLAR EXPORT
NACA63-612 a=0.5
NACA63-612 a=0.5 |  |  |  | Cl Max: | 1.8163 | at alpha= | 18 | deg
XFOIL ncrit=9 |  |  |  | L/D Max: | 184.72 | at alpha= | 3.5 | deg
Re: | 14000000 |  |  | Cd Min: | 0.20524 | at alpha= | -18.5 | deg
Mach: | 0.25 |  |  | Cl=0 at alpha= | -3.8681 | deg
|  |  |  | @ Cl=0.1, Cd= | 0.0050007
|  |  |  | @ Cl=0.4, Cd= | 0.0045543
|  |  |  | @ Cl=0.6, Cd= | 0.0041556
alpha (deg) | Cl | Cd | Cm | Cl/Cd
-18.5 | -0.5723 | 0.20524 | 0.0195 | -2.7884
-18 | -0.5539 | 0.19839 | 0.015 | -2.792
-17.5 | -0.5347 | 0.19185 | 0.0106 | -2.7871
-17 | -0.5481 | 0.17401 | 0.0026 | -3.1498
-16.5 | -0.5537 | 0.16009 | -0.0051 | -3.4587
-16 | -0.5424 | 0.15174 | -0.0103 | -3.5745
-15.5 | -0.5553 | 0.13766 | -0.0185 | -4.0339
-15 | -1.018 | 0.05037 | -0.0841 | -20.2104
-14.5 | -1.0852 | 0.03371 | -0.1012 | -32.1922
-14 | -1.135 | 0.02761 | -0.0979 | -41.1083
-13.5 | -1.1379 | 0.02123 | -0.0958 | -53.5987
-13 | -1.1037 | 0.01741 | -0.0937 | -63.3946
-12.5 | -1.0551 | 0.01492 | -0.0918 | -70.7172
-12 | -0.9995 | 0.01322 | -0.0902 | -75.6051
-11.5 | -0.9407 | 0.01197 | -0.0888 | -78.5881
-11 | -0.8802 | 0.01098 | -0.0876 | -80.1639
-10.5 | -0.8201 | 0.00992 | -0.0865 | -82.6714
-10 | -0.7588 | 0.00912 | -0.0856 | -83.2018
-9.5 | -0.6968 | 0.00854 | -0.0849 | -81.5925
-9 | -0.6345 | 0.00806 | -0.0844 | -78.7221
-8.5 | -0.5725 | 0.00759 | -0.084 | -75.4282
-8 | -0.5106 | 0.00712 | -0.0837 | -71.7135
-7.5 | -0.4486 | 0.00678 | -0.0835 | -66.1652
-7 | -0.3864 | 0.0065 | -0.0834 | -59.4462
-6.5 | -0.3247 | 0.00617 | -0.0834 | -52.6256
-6 | -0.2628 | 0.00595 | -0.0835 | -44.1681
-5.5 | -0.201 | 0.00574 | -0.0837 | -35.0174
-5 | -0.1394 | 0.00553 | -0.084 | -25.208
-4.5 | -0.0778 | 0.00539 | -0.0843 | -14.4341
-4 | -0.0162 | 0.00524 | -0.0847 | -3.0916
-3.5 | 0.0452 | 0.00509 | -0.0851 | 8.8802
-3 | 0.1066 | 0.00499 | -0.0856 | 21.3627
-2.5 | 0.168 | 0.00488 | -0.0861 | 34.4262
-2 | 0.2292 | 0.00478 | -0.0867 | 47.9498
-1.5 | 0.2903 | 0.00471 | -0.0873 | 61.6348
-1 | 0.3515 | 0.00461 | -0.0879 | 76.2473
-0.5 | 0.4124 | 0.00454 | -0.0886 | 90.837
0 | 0.4733 | 0.00441 | -0.0893 | 107.3243
0.5 | 0.534 | 0.00429 | -0.09 | 124.4755
1 | 0.5946 | 0.00417 | -0.0907 | 142.5899
1.5 | 0.6546 | 0.00401 | -0.0915 | 163.2419
2 | 0.7148 | 0.00413 | -0.0921 | 173.0751
2.5 | 0.7743 | 0.00433 | -0.0927 | 178.8222
3 | 0.8335 | 0.00458 | -0.0932 | 181.9869
3.5 | 0.8922 | 0.00483 | -0.0937 | 184.7205
4.5 | 1.0002 | 0.00612 | -0.0934 | 163.4314
5 | 1.0547 | 0.00664 | -0.0931 | 158.8404
5.5 | 1.108 | 0.00711 | -0.0925 | 155.8368
6 | 1.1602 | 0.0076 | -0.0916 | 152.6579
6.5 | 1.2136 | 0.00818 | -0.0909 | 148.3619
7 | 1.2677 | 0.00865 | -0.0903 | 146.5549
7.5 | 1.3205 | 0.00916 | -0.0895 | 144.1594
8 | 1.3721 | 0.00969 | -0.0884 | 141.5996
8.5 | 1.4219 | 0.01025 | -0.087 | 138.722
9 | 1.4698 | 0.01082 | -0.0853 | 135.841
9.5 | 1.5125 | 0.01152 | -0.0827 | 131.2934
10 | 1.539 | 0.01224 | -0.0771 | 125.7353
10.5 | 1.5607 | 0.01338 | -0.0715 | 116.6442
11 | 1.5874 | 0.0147 | -0.0674 | 107.9864
11.5 | 1.6129 | 0.01633 | -0.0635 | 98.7691
12 | 1.6368 | 0.01823 | -0.0599 | 89.7861
12.5 | 1.6624 | 0.0202 | -0.0567 | 82.297
13 | 1.6875 | 0.02233 | -0.0537 | 75.571
13.5 | 1.7095 | 0.0248 | -0.0508 | 68.9315
14 | 1.729 | 0.02758 | -0.048 | 62.6904
14.5 | 1.7463 | 0.0307 | -0.0455 | 56.8827
15 | 1.7636 | 0.03405 | -0.0433 | 51.7944
15.5 | 1.7753 | 0.03808 | -0.0412 | 46.6203
16 | 1.7893 | 0.04215 | -0.0396 | 42.4508
16.5 | 1.7992 | 0.04679 | -0.0383 | 38.4527
17 | 1.8091 | 0.05169 | -0.0374 | 34.999
17.5 | 1.8127 | 0.05752 | -0.037 | 31.5143
18 | 1.8163 | 0.06361 | -0.037 | 28.5537
18.5 | 1.8148 | 0.07064 | -0.0377 | 25.6908
19 | 1.8114 | 0.07823 | -0.039 | 23.1548
19.5 | 1.8009 | 0.08714 | -0.0413 | 20.6667
20 | 1.7836 | 0.09736 | -0.0447 | 18.3196

## 127. Re 14M Mach 0.50 (1)
BIGFOIL.COM POLAR EXPORT
NACA63-612 a=0.5
NACA63-612 a=0.5 |  |  |  | Cl Max: | 1.383 | at alpha= | 7.5 | deg
JavaFoil+Calcfoil stall+Eppler ext transition |  |  |  | L/D Max: | 145.123 | at alpha= | 3.5 | deg
Re: | 14000000 |  |  | Cd Min: | 0.00512 | at alpha= | -5 | deg
Mach: | 0.5 |  |  | Cl=0 at alpha= | -3.8433 | deg
|  |  |  | @ Cl=0.1, Cd= | 0.0060444
|  |  |  | @ Cl=0.4, Cd= | 0.0058988
|  |  |  | @ Cl=0.6, Cd= | 0.00568
alpha (deg) | Cl | Cd | Cm | Cl/Cd
-20 | -0.903 | 0.16433 | -0.043 | -5.492
-19.5 | -0.878 | 0.14594 | -0.045 | -6.018
-19 | -0.85 | 0.13978 | -0.045 | -6.081
-18.5 | -0.821 | 0.13379 | -0.044 | -6.136
-18 | -0.792 | 0.12829 | -0.044 | -6.176
-17.5 | -0.765 | 0.12061 | -0.044 | -6.344
-17 | -0.738 | 0.1151 | -0.044 | -6.408
-16.5 | -0.709 | 0.11727 | -0.044 | -6.045
-16 | -0.681 | 0.1107 | -0.044 | -6.147
-15.5 | -0.653 | 0.1038 | -0.044 | -6.29
-15 | -0.627 | 0.09459 | -0.046 | -6.629
-14.5 | -0.602 | 0.08618 | -0.048 | -6.983
-14 | -0.577 | 0.0774 | -0.051 | -7.458
-13.5 | -0.539 | 0.0929 | -0.042 | -5.801
-13 | -0.511 | 0.08574 | -0.042 | -5.963
-12.5 | -0.485 | 0.0775 | -0.045 | -6.258
-12 | -0.46 | 0.06823 | -0.049 | -6.748
-11.5 | -0.433 | 0.06298 | -0.05 | -6.883
-11 | -0.433 | 0.0334 | -0.066 | -12.967
-10.5 | -0.371 | 0.06672 | -0.042 | -5.563
-10 | -0.343 | 0.06586 | -0.04 | -5.2
-9.5 | -0.315 | 0.0589 | -0.042 | -5.354
-9 | -0.29 | 0.05137 | -0.048 | -5.636
-8.5 | -0.269 | 0.03876 | -0.059 | -6.945
-8 | -0.263 | 0.0161 | -0.074 | -16.301
-7.5 | -0.203 | 0.04986 | -0.039 | -4.073
-7 | -0.175 | 0.04574 | -0.04 | -3.834
-6.5 | -0.147 | 0.04557 | -0.039 | -3.234
-6 | -0.199 | 0.03727 | -0.049 | -5.346
-5.5 | -0.203 | 0.00523 | -0.085 | -38.828
-5 | -0.148 | 0.00512 | -0.085 | -28.923
-4.5 | -0.087 | 0.00554 | -0.085 | -15.647
-4 | -0.021 | 0.00544 | -0.086 | -3.947
-3.5 | 0.046 | 0.0061 | -0.086 | 7.504
-3 | 0.114 | 0.00603 | -0.087 | 18.946
-2.5 | 0.183 | 0.00598 | -0.087 | 30.687
-2 | 0.253 | 0.00595 | -0.088 | 42.496
-1.5 | 0.322 | 0.00594 | -0.088 | 54.249
-1 | 0.393 | 0.00591 | -0.089 | 66.384
-0.5 | 0.462 | 0.0058 | -0.089 | 79.643
0 | 0.531 | 0.00565 | -0.09 | 93.945
0.5 | 0.6 | 0.00568 | -0.09 | 105.617
1 | 0.669 | 0.00574 | -0.091 | 116.422
1.5 | 0.737 | 0.00587 | -0.092 | 125.699
2 | 0.806 | 0.0062 | -0.092 | 130.025
2.5 | 0.874 | 0.00643 | -0.092 | 135.969
3 | 0.936 | 0.00679 | -0.093 | 137.873
3.5 | 1.002 | 0.00691 | -0.093 | 145.123
4 | 1.066 | 0.00802 | -0.094 | 132.904
4.5 | 1.126 | 0.00881 | -0.094 | 127.803
5 | 1.183 | 0.00976 | -0.094 | 121.274
5.5 | 1.238 | 0.01064 | -0.094 | 116.385
6 | 1.287 | 0.01221 | -0.094 | 105.387
6.5 | 1.332 | 0.01303 | -0.094 | 102.157
7 | 1.368 | 0.01396 | -0.095 | 98.017
7.5 | 1.383 | 0.01503 | -0.095 | 91.976
8 | 1.367 | 0.01629 | -0.095 | 83.865
8.5 | 1.28 | 0.0177 | -0.095 | 72.305
9 | 0.829 | 0.02035 | -0.095 | 40.73
9.5 | 0.859 | 0.02053 | -0.096 | 41.855
10 | 0.885 | 0.02358 | -0.096 | 37.538
10.5 | 0.918 | 0.02284 | -0.096 | 40.171
11 | 0.944 | 0.02554 | -0.096 | 36.964
11.5 | 0.96 | 0.03183 | -0.095 | 30.147
12 | 1.001 | 0.02803 | -0.097 | 35.728
12.5 | 1.025 | 0.03194 | -0.097 | 32.094

## 128. Re 14M Mach 0.50 (2)
BIGFOIL.COM POLAR EXPORT
NACA63-612 a=0.5
NACA63-612 a=0.5 |  |  |  | Cl Max: | 1.5942 | at alpha= | 10.5 | deg
XFOIL ncrit=9 |  |  |  | L/D Max: | 207.828 | at alpha= | 3 | deg
Re: | 14000000 |  |  | Cd Min: | 0.07257 | at alpha= | 13 | deg
Mach: | 0.5 |  |  | Cl=0 at alpha= | -99 | deg
|  |  |  | @ Cl=0.1, Cd= | 0.00452
|  |  |  | @ Cl=0.4, Cd= | 0.00452
|  |  |  | @ Cl=0.6, Cd= | 0.0044233
alpha (deg) | Cl | Cd | Cm | Cl/Cd
0 | 0.5478 | 0.00452 | -0.1017 | 121.1947
0.5 | 0.618 | 0.00439 | -0.1025 | 140.7745
1 | 0.6879 | 0.00426 | -0.1034 | 161.4789
1.5 | 0.7576 | 0.00409 | -0.1042 | 185.2323
2.5 | 0.8975 | 0.00434 | -0.1055 | 206.7972
3 | 0.9664 | 0.00465 | -0.1058 | 207.828
3.5 | 1.0347 | 0.00498 | -0.1059 | 207.7711
4 | 1.0938 | 0.00587 | -0.1049 | 186.3373
4.5 | 1.1514 | 0.00676 | -0.1032 | 170.3254
5 | 1.2077 | 0.00758 | -0.101 | 159.3272
5.5 | 1.2592 | 0.00832 | -0.0976 | 151.3462
6 | 1.3065 | 0.00928 | -0.0935 | 140.7866
6.5 | 1.3453 | 0.01016 | -0.0877 | 132.4114
7 | 1.3713 | 0.01136 | -0.0805 | 120.713
7.5 | 1.4088 | 0.01277 | -0.0755 | 110.3211
8 | 1.4465 | 0.01445 | -0.0709 | 100.1038
8.5 | 1.4824 | 0.01643 | -0.0663 | 90.2252
9 | 1.5195 | 0.01855 | -0.062 | 81.9137
9.5 | 1.5526 | 0.02103 | -0.0574 | 73.8279
10 | 1.5814 | 0.02397 | -0.0526 | 65.9741
10.5 | 1.5942 | 0.0281 | -0.0472 | 56.7331
11 | 1.5809 | 0.03434 | -0.0417 | 46.0367
11.5 | 1.5517 | 0.04236 | -0.0374 | 36.6313
12 | 1.5213 | 0.05127 | -0.0347 | 29.6723
12.5 | 1.491 | 0.06113 | -0.0339 | 24.3906
13 | 1.4572 | 0.07257 | -0.0355 | 20.0799

## 129. Re 16M Mach 0.00 (1)
BIGFOIL.COM POLAR EXPORT
NACA63-612 a=0.5
NACA63-612 a=0.5 |  |  |  | Cl Max: | 1.435 | at alpha= | 10.5 | deg
JavaFoil+Calcfoil stall+Eppler ext transition |  |  |  | L/D Max: | 146.007 | at alpha= | 5.5 | deg
Re: | 16000000 |  |  | Cd Min: | 0.00489 | at alpha= | -5.5 | deg
Mach: | 0 |  |  | Cl=0 at alpha= | -3.839 | deg
|  |  |  | @ Cl=0.1, Cd= | 0.00573
|  |  |  | @ Cl=0.4, Cd= | 0.00552
|  |  |  | @ Cl=0.6, Cd= | 0.0054815
alpha (deg) | Cl | Cd | Cm | Cl/Cd
-15 | -0.499 | 0.10281 | -0.034 | -4.856
-14.5 | -0.508 | 0.09652 | -0.035 | -5.26
-14 | -0.514 | 0.09143 | -0.035 | -5.625
-13.5 | -0.519 | 0.08597 | -0.036 | -6.035
-13 | -0.521 | 0.08063 | -0.037 | -6.464
-12.5 | -0.52 | 0.07716 | -0.036 | -6.737
-12 | -0.517 | 0.0711 | -0.038 | -7.276
-11.5 | -0.511 | 0.06673 | -0.039 | -7.653
-11 | -0.503 | 0.06025 | -0.042 | -8.342
-10.5 | -0.495 | 0.05131 | -0.047 | -9.639
-10 | -0.575 | 0.00799 | -0.07 | -71.974
-9.5 | -0.548 | 0.00755 | -0.07 | -72.578
-9 | -0.517 | 0.0054 | -0.07 | -95.769
-8.5 | -0.481 | 0.0053 | -0.071 | -90.682
-8 | -0.441 | 0.0052 | -0.071 | -84.76
-7.5 | -0.397 | 0.0051 | -0.072 | -77.826
-7 | -0.35 | 0.005 | -0.072 | -69.907
-6.5 | -0.3 | 0.00491 | -0.072 | -61.001
-6 | -0.247 | 0.00493 | -0.073 | -49.991
-5.5 | -0.191 | 0.00489 | -0.073 | -39.166
-5 | -0.135 | 0.00528 | -0.074 | -25.555
-4.5 | -0.077 | 0.00521 | -0.074 | -14.845
-4 | -0.019 | 0.00521 | -0.074 | -3.636
-3.5 | 0.04 | 0.00578 | -0.075 | 6.937
-3 | 0.1 | 0.00573 | -0.075 | 17.387
-2.5 | 0.159 | 0.0057 | -0.076 | 27.977
-2 | 0.219 | 0.00567 | -0.076 | 38.664
-1.5 | 0.279 | 0.00566 | -0.077 | 49.355
-1 | 0.34 | 0.00567 | -0.077 | 59.945
-0.5 | 0.4 | 0.00552 | -0.077 | 72.421
0 | 0.46 | 0.00541 | -0.078 | 84.932
0.5 | 0.519 | 0.0054 | -0.078 | 96.252
1 | 0.579 | 0.00545 | -0.079 | 106.223
1.5 | 0.639 | 0.00554 | -0.079 | 115.188
2 | 0.698 | 0.00578 | -0.08 | 120.834
2.5 | 0.758 | 0.00601 | -0.08 | 125.991
3 | 0.814 | 0.00631 | -0.081 | 129.031
3.5 | 0.873 | 0.00661 | -0.081 | 131.983
4 | 0.93 | 0.00661 | -0.081 | 140.718
4.5 | 0.987 | 0.00702 | -0.082 | 140.58
5 | 1.043 | 0.00747 | -0.082 | 139.704
5.5 | 1.098 | 0.00752 | -0.083 | 146.007
6 | 1.149 | 0.00916 | -0.083 | 125.482
6.5 | 1.199 | 0.00963 | -0.083 | 124.529
7 | 1.246 | 0.01004 | -0.084 | 124.116
7.5 | 1.289 | 0.01051 | -0.084 | 122.675
8 | 1.328 | 0.01102 | -0.084 | 120.489
8.5 | 1.364 | 0.01154 | -0.084 | 118.206
9 | 1.394 | 0.01178 | -0.085 | 118.292
9.5 | 1.415 | 0.01232 | -0.085 | 114.838
10 | 1.429 | 0.01308 | -0.085 | 109.262
10.5 | 1.435 | 0.01384 | -0.086 | 103.694
11 | 1.435 | 0.01463 | -0.086 | 98.092
11.5 | 1.428 | 0.01544 | -0.086 | 92.482
12 | 1.413 | 0.01646 | -0.086 | 85.846
12.5 | 1.392 | 0.01766 | -0.086 | 78.799
13 | 1.364 | 0.01919 | -0.087 | 71.088
13.5 | 1.332 | 0.02028 | -0.087 | 65.653
14 | 1.294 | 0.02177 | -0.087 | 59.427
14.5 | 1.252 | 0.02357 | -0.087 | 53.1
15 | 1.207 | 0.02532 | -0.087 | 47.659
15.5 | 1.16 | 0.02738 | -0.087 | 42.349

## 130. Re 16M Mach 0.00 (2)
BIGFOIL.COM POLAR EXPORT
NACA63-612 a=0.5
NACA63-612 a=0.5 |  |  |  | Cl Max: | 1.9012 | at alpha= | 20 | deg
XFOIL ncrit=9 |  |  |  | L/D Max: | 172.592 | at alpha= | 3 | deg
Re: | 16000000 |  |  | Cd Min: | 0.06037 | at alpha= | 20 | deg
Mach: | 0 |  |  | Cl=0 at alpha= | -3.8735 | deg
|  |  |  | @ Cl=0.1, Cd= | 0.0048541
|  |  |  | @ Cl=0.4, Cd= | 0.0044334
|  |  |  | @ Cl=0.6, Cd= | 0.0041128
alpha (deg) | Cl | Cd | Cm | Cl/Cd
-20 | -1.4686 | 0.03873 | -0.0858 | -37.9189
-19.5 | -1.4905 | 0.03091 | -0.0909 | -48.2206
-19 | -1.5177 | 0.02612 | -0.0894 | -58.1049
-18 | -1.5055 | 0.02135 | -0.0812 | -70.5152
-17.5 | -1.4714 | 0.01967 | -0.0797 | -74.8043
-17 | -1.4355 | 0.01783 | -0.0784 | -80.5104
-16.5 | -1.3926 | 0.01652 | -0.0776 | -84.2978
-16 | -1.3467 | 0.01541 | -0.0769 | -87.3913
-15.5 | -1.2984 | 0.01446 | -0.0765 | -89.7925
-15 | -1.2486 | 0.01362 | -0.0761 | -91.674
-14.5 | -1.1974 | 0.01288 | -0.0759 | -92.9658
-14 | -1.1454 | 0.01219 | -0.0757 | -93.9623
-13.5 | -1.0925 | 0.01155 | -0.0756 | -94.5887
-12.5 | -0.9851 | 0.01033 | -0.0755 | -95.363
-12 | -0.9311 | 0.00968 | -0.0755 | -96.188
-11.5 | -0.8764 | 0.00909 | -0.0756 | -96.4136
-11 | -0.8208 | 0.00864 | -0.0758 | -95
-10.5 | -0.7646 | 0.00825 | -0.076 | -92.6788
-10 | -0.7081 | 0.0079 | -0.0762 | -89.6329
-9.5 | -0.6514 | 0.00756 | -0.0765 | -86.164
-9 | -0.5947 | 0.00716 | -0.0768 | -83.0587
-8.5 | -0.5376 | 0.00683 | -0.0771 | -78.7116
-8 | -0.4801 | 0.00658 | -0.0774 | -72.9635
-7.5 | -0.4224 | 0.00635 | -0.0778 | -66.5197
-7 | -0.3646 | 0.00607 | -0.0782 | -60.0659
-6.5 | -0.3067 | 0.00586 | -0.0787 | -52.3379
-6 | -0.2485 | 0.00569 | -0.0791 | -43.6731
-5.5 | -0.1902 | 0.00549 | -0.0796 | -34.6448
-5 | -0.1319 | 0.00533 | -0.0801 | -24.7467
-4.5 | -0.0734 | 0.00521 | -0.0806 | -14.0883
-4 | -0.0148 | 0.00507 | -0.0812 | -2.9191
-3.5 | 0.0437 | 0.00495 | -0.0817 | 8.8283
-2.5 | 0.1611 | 0.00475 | -0.0829 | 33.9158
-2 | 0.2198 | 0.00467 | -0.0835 | 47.0664
-1.5 | 0.2785 | 0.00459 | -0.0841 | 60.6754
-1 | 0.3371 | 0.00453 | -0.0847 | 74.415
-0.5 | 0.3957 | 0.00444 | -0.0854 | 89.1216
0 | 0.4541 | 0.00435 | -0.086 | 104.3908
0.5 | 0.5123 | 0.00427 | -0.0867 | 119.9766
1 | 0.5704 | 0.00419 | -0.0874 | 136.1337
1.5 | 0.6279 | 0.00404 | -0.0881 | 155.4208
2 | 0.6855 | 0.00417 | -0.0888 | 164.3885
2.5 | 0.7423 | 0.00441 | -0.0893 | 168.322
3 | 0.7991 | 0.00463 | -0.0899 | 172.5918
3.5 | 0.8546 | 0.00502 | -0.0903 | 170.239
4.5 | 0.9604 | 0.00609 | -0.0905 | 157.7011
5 | 1.0138 | 0.00647 | -0.0906 | 156.6924
5.5 | 1.0668 | 0.00687 | -0.0906 | 155.2838
6 | 1.1178 | 0.00725 | -0.0901 | 154.1793
6.5 | 1.1691 | 0.00765 | -0.0898 | 152.8235
7 | 1.2217 | 0.00807 | -0.0897 | 151.3879
7.5 | 1.2736 | 0.00849 | -0.0895 | 150.0118
8 | 1.3246 | 0.00894 | -0.0892 | 148.1655
8.5 | 1.3751 | 0.00936 | -0.0889 | 146.9124
9 | 1.4241 | 0.00984 | -0.0883 | 144.7256
9.5 | 1.4716 | 0.01035 | -0.0875 | 142.1836
10 | 1.5173 | 0.01089 | -0.0864 | 139.3297
10.5 | 1.5605 | 0.01148 | -0.085 | 135.9321
11 | 1.5992 | 0.01215 | -0.0828 | 131.6214
11.5 | 1.619 | 0.01291 | -0.0771 | 125.4067
12 | 1.64 | 0.01395 | -0.0724 | 117.5627
12.5 | 1.6647 | 0.01513 | -0.0688 | 110.0264
13 | 1.6885 | 0.01655 | -0.0656 | 102.0242
13.5 | 1.7113 | 0.01818 | -0.0626 | 94.1309
14 | 1.736 | 0.01983 | -0.06 | 87.5441
14.5 | 1.7583 | 0.02174 | -0.0576 | 80.8786
15 | 1.7798 | 0.02382 | -0.0553 | 74.7187
15.5 | 1.7922 | 0.02666 | -0.0526 | 67.2243
16 | 1.8169 | 0.02867 | -0.0511 | 63.3729
16.5 | 1.831 | 0.03169 | -0.0492 | 57.7785
17 | 1.8423 | 0.03513 | -0.0475 | 52.4424
17.5 | 1.8535 | 0.03878 | -0.0461 | 47.7953
18 | 1.8666 | 0.04238 | -0.0451 | 44.0444
18.5 | 1.8791 | 0.0462 | -0.0444 | 40.6732
19 | 1.8894 | 0.05042 | -0.0441 | 37.4732
19.5 | 1.8958 | 0.05525 | -0.0439 | 34.3131
20 | 1.9012 | 0.06037 | -0.0441 | 31.4925

## 131. Re 16M Mach 0.10 (1)
BIGFOIL.COM POLAR EXPORT
NACA63-612 a=0.5
NACA63-612 a=0.5 |  |  |  | Cl Max: | 1.433 | at alpha= | 10.5 | deg
JavaFoil+Calcfoil stall+Eppler ext transition |  |  |  | L/D Max: | 146.233 | at alpha= | 5 | deg
Re: | 16000000 |  |  | Cd Min: | 0.00485 | at alpha= | -5.5 | deg
Mach: | 0.1 |  |  | Cl=0 at alpha= | -3.839 | deg
|  |  |  | @ Cl=0.1, Cd= | 0.00574
|  |  |  | @ Cl=0.4, Cd= | 0.005525
|  |  |  | @ Cl=0.6, Cd= | 0.005504
alpha (deg) | Cl | Cd | Cm | Cl/Cd
-14.5 | -0.479 | 0.09853 | -0.034 | -4.866
-14 | -0.489 | 0.09251 | -0.035 | -5.287
-13.5 | -0.497 | 0.0871 | -0.035 | -5.703
-13 | -0.502 | 0.08219 | -0.036 | -6.106
-12.5 | -0.503 | 0.07825 | -0.036 | -6.434
-12 | -0.504 | 0.07218 | -0.038 | -6.978
-11.5 | -0.499 | 0.06818 | -0.038 | -7.32
-11 | -0.493 | 0.06187 | -0.041 | -7.966
-10.5 | -0.482 | 0.05696 | -0.043 | -8.464
-10 | -0.525 | 0.01694 | -0.063 | -30.992
-9.5 | -0.537 | 0.00863 | -0.069 | -62.177
-9 | -0.514 | 0.00542 | -0.071 | -94.995
-8.5 | -0.48 | 0.00532 | -0.071 | -90.167
-8 | -0.44 | 0.00522 | -0.072 | -84.448
-7.5 | -0.397 | 0.00511 | -0.072 | -77.675
-7 | -0.35 | 0.00501 | -0.072 | -69.918
-6.5 | -0.3 | 0.00492 | -0.073 | -61.057
-6 | -0.247 | 0.00494 | -0.073 | -50.081
-5.5 | -0.192 | 0.00485 | -0.074 | -39.595
-5 | -0.136 | 0.00529 | -0.074 | -25.634
-4.5 | -0.078 | 0.00522 | -0.074 | -14.893
-4 | -0.019 | 0.00522 | -0.075 | -3.649
-3.5 | 0.04 | 0.00579 | -0.075 | 6.964
-3 | 0.1 | 0.00574 | -0.076 | 17.452
-2.5 | 0.16 | 0.0057 | -0.076 | 28.089
-2 | 0.22 | 0.00568 | -0.077 | 38.83
-1.5 | 0.281 | 0.00566 | -0.077 | 49.58
-1 | 0.342 | 0.00567 | -0.077 | 60.233
-0.5 | 0.402 | 0.00552 | -0.078 | 72.75
0 | 0.462 | 0.00541 | -0.078 | 85.369
0.5 | 0.522 | 0.00542 | -0.079 | 96.241
1 | 0.582 | 0.00548 | -0.079 | 106.199
1.5 | 0.642 | 0.00556 | -0.08 | 115.51
2 | 0.702 | 0.00582 | -0.08 | 120.571
2.5 | 0.762 | 0.00606 | -0.081 | 125.646
3 | 0.818 | 0.00632 | -0.081 | 129.403
3.5 | 0.877 | 0.00661 | -0.081 | 132.575
4 | 0.935 | 0.00667 | -0.082 | 140.144
4.5 | 0.992 | 0.00703 | -0.082 | 141.169
5 | 1.048 | 0.00717 | -0.083 | 146.233
5.5 | 1.103 | 0.00757 | -0.083 | 145.708
6 | 1.154 | 0.00921 | -0.083 | 125.367
6.5 | 1.204 | 0.00972 | -0.084 | 123.878
7 | 1.251 | 0.01015 | -0.084 | 123.337
7.5 | 1.294 | 0.01063 | -0.084 | 121.659
8 | 1.333 | 0.01115 | -0.085 | 119.48
8.5 | 1.367 | 0.01167 | -0.085 | 117.183
9 | 1.396 | 0.01192 | -0.085 | 117.125
9.5 | 1.416 | 0.01253 | -0.085 | 112.985
10 | 1.428 | 0.01326 | -0.086 | 107.666
10.5 | 1.433 | 0.01406 | -0.086 | 101.9
11 | 1.429 | 0.01497 | -0.086 | 95.476
11.5 | 1.418 | 0.01584 | -0.086 | 89.519
12 | 1.4 | 0.01679 | -0.087 | 83.391
12.5 | 1.374 | 0.01804 | -0.087 | 76.142
13 | 1.34 | 0.01969 | -0.087 | 68.095
13.5 | 1.302 | 0.0212 | -0.087 | 61.419
14 | 1.258 | 0.02289 | -0.087 | 54.968
14.5 | 1.212 | 0.02415 | -0.087 | 50.188
15 | 1.161 | 0.02622 | -0.087 | 44.262
15.5 | 1.107 | 0.02869 | -0.087 | 38.577

## 132. Re 16M Mach 0.10 (2)
BIGFOIL.COM POLAR EXPORT
NACA63-612 a=0.5
NACA63-612 a=0.5 |  |  |  | Cl Max: | 1.8933 | at alpha= | 20 | deg
XFOIL ncrit=9 |  |  |  | L/D Max: | 173.715 | at alpha= | 3 | deg
Re: | 16000000 |  |  | Cd Min: | 0.06439 | at alpha= | 20 | deg
Mach: | 0.1 |  |  | Cl=0 at alpha= | -3.8727 | deg
|  |  |  | @ Cl=0.1, Cd= | 0.0048599
|  |  |  | @ Cl=0.4, Cd= | 0.0044469
|  |  |  | @ Cl=0.6, Cd= | 0.0041184
alpha (deg) | Cl | Cd | Cm | Cl/Cd
-19 | -1.3829 | 0.04144 | -0.0864 | -33.3711
-18.5 | -1.4436 | 0.02938 | -0.0948 | -49.1355
-17 | -1.4349 | 0.02077 | -0.0842 | -69.0852
-16.5 | -1.398 | 0.01891 | -0.0826 | -73.9291
-16 | -1.3563 | 0.01727 | -0.0814 | -78.535
-15.5 | -1.3115 | 0.01576 | -0.0804 | -83.217
-15 | -1.2633 | 0.01454 | -0.0796 | -86.8845
-14.5 | -1.2124 | 0.01357 | -0.079 | -89.3441
-14 | -1.1598 | 0.01275 | -0.0785 | -90.9647
-13.5 | -1.1062 | 0.01201 | -0.0782 | -92.1066
-13 | -1.0518 | 0.01134 | -0.0779 | -92.7513
-12 | -0.9416 | 0.01006 | -0.0775 | -93.5984
-11.5 | -0.8861 | 0.0094 | -0.0774 | -94.266
-11 | -0.83 | 0.00883 | -0.0774 | -93.9977
-10.5 | -0.7731 | 0.00838 | -0.0774 | -92.2554
-9.5 | -0.6581 | 0.00767 | -0.0777 | -85.8018
-9 | -0.6006 | 0.00727 | -0.0778 | -82.6135
-8.5 | -0.5429 | 0.0069 | -0.0781 | -78.6812
-8 | -0.4847 | 0.00662 | -0.0783 | -73.2175
-7.5 | -0.4263 | 0.00639 | -0.0786 | -66.7136
-7 | -0.3679 | 0.00611 | -0.079 | -60.2128
-6.5 | -0.3094 | 0.00588 | -0.0794 | -52.619
-6 | -0.2507 | 0.00571 | -0.0798 | -43.9054
-5.5 | -0.1919 | 0.00551 | -0.0802 | -34.8276
-5 | -0.1331 | 0.00534 | -0.0807 | -24.9251
-4.5 | -0.0741 | 0.00521 | -0.0812 | -14.2226
-4 | -0.015 | 0.00508 | -0.0817 | -2.9528
-3.5 | 0.0439 | 0.00495 | -0.0822 | 8.8687
-2.5 | 0.1622 | 0.00476 | -0.0834 | 34.0756
-2 | 0.2212 | 0.00468 | -0.084 | 47.265
-1.5 | 0.2803 | 0.00459 | -0.0846 | 61.0675
-1 | 0.3393 | 0.00453 | -0.0852 | 74.9007
-0.5 | 0.3982 | 0.00445 | -0.0859 | 89.4831
0 | 0.457 | 0.00435 | -0.0865 | 105.0575
0.5 | 0.5156 | 0.00427 | -0.0872 | 120.7494
1 | 0.5741 | 0.00419 | -0.0879 | 137.0167
1.5 | 0.632 | 0.00403 | -0.0887 | 156.8238
2 | 0.6899 | 0.00417 | -0.0893 | 165.4436
2.5 | 0.7471 | 0.00441 | -0.0898 | 169.4104
3 | 0.8043 | 0.00463 | -0.0904 | 173.7149
3.5 | 0.8602 | 0.00503 | -0.0908 | 171.0139
4.5 | 0.9664 | 0.0061 | -0.091 | 158.4262
5 | 1.0202 | 0.0065 | -0.091 | 156.9538
5.5 | 1.0734 | 0.00691 | -0.0909 | 155.3401
6 | 1.1247 | 0.0073 | -0.0904 | 154.0685
6.5 | 1.1763 | 0.00771 | -0.09 | 152.5681
7 | 1.2293 | 0.00812 | -0.0899 | 151.3916
7.5 | 1.2814 | 0.00856 | -0.0896 | 149.6963
8 | 1.3326 | 0.00901 | -0.0893 | 147.9023
8.5 | 1.3832 | 0.00946 | -0.0888 | 146.2156
9 | 1.4324 | 0.00994 | -0.0881 | 144.1046
9.5 | 1.4796 | 0.01049 | -0.0871 | 141.0486
10 | 1.5253 | 0.01103 | -0.0858 | 138.2865
10.5 | 1.567 | 0.01168 | -0.0839 | 134.161
11 | 1.6014 | 0.01235 | -0.0807 | 129.668
11.5 | 1.6166 | 0.01328 | -0.0743 | 121.7319
12 | 1.6408 | 0.01439 | -0.0703 | 114.0236
12.5 | 1.6652 | 0.01573 | -0.0668 | 105.8614
13 | 1.689 | 0.01727 | -0.0635 | 97.7997
13.5 | 1.7133 | 0.01894 | -0.0607 | 90.4593
14 | 1.7373 | 0.02076 | -0.0581 | 83.685
14.5 | 1.7587 | 0.02284 | -0.0556 | 77.0009
15 | 1.779 | 0.02512 | -0.0532 | 70.8201
15.5 | 1.791 | 0.02815 | -0.0506 | 63.6234
16 | 1.814 | 0.03044 | -0.049 | 59.5926
16.5 | 1.8277 | 0.03369 | -0.0472 | 54.2505
17 | 1.8392 | 0.0373 | -0.0456 | 49.3083
17.5 | 1.8515 | 0.04104 | -0.0444 | 45.1145
18 | 1.8637 | 0.04494 | -0.0435 | 41.4709
18.5 | 1.8754 | 0.04905 | -0.0429 | 38.2345
19 | 1.8854 | 0.0535 | -0.0426 | 35.2411
19.5 | 1.8901 | 0.05878 | -0.0426 | 32.1555
20 | 1.8933 | 0.06439 | -0.043 | 29.4036

## 133. Re 16M Mach 0.25 (1)
BIGFOIL.COM POLAR EXPORT
NACA63-612 a=0.5
NACA63-612 a=0.5 |  |  |  | Cl Max: | 1.417 | at alpha= | 9.5 | deg
JavaFoil+Calcfoil stall+Eppler ext transition |  |  |  | L/D Max: | 144.576 | at alpha= | 5 | deg
Re: | 16000000 |  |  | Cd Min: | 0.00489 | at alpha= | -5.5 | deg
Mach: | 0.25 |  |  | Cl=0 at alpha= | -3.8361 | deg
|  |  |  | @ Cl=0.1, Cd= | 0.0057919
|  |  |  | @ Cl=0.4, Cd= | 0.0056173
|  |  |  | @ Cl=0.6, Cd= | 0.0055329
alpha (deg) | Cl | Cd | Cm | Cl/Cd
-13.5 | -0.295 | 0.09395 | -0.034 | -3.142
-13 | -0.33 | 0.08967 | -0.034 | -3.681
-12.5 | -0.36 | 0.0831 | -0.034 | -4.333
-12 | -0.385 | 0.07934 | -0.035 | -4.846
-11.5 | -0.403 | 0.07474 | -0.035 | -5.392
-11 | -0.416 | 0.06951 | -0.036 | -5.98
-10.5 | -0.422 | 0.06357 | -0.038 | -6.639
-10 | -0.422 | 0.05873 | -0.039 | -7.18
-9.5 | -0.416 | 0.05308 | -0.042 | -7.835
-9 | -0.415 | 0.03884 | -0.053 | -10.674
-8.5 | -0.468 | 0.00537 | -0.073 | -87.061
-8 | -0.435 | 0.00533 | -0.074 | -81.684
-7.5 | -0.397 | 0.00521 | -0.074 | -76.195
-7 | -0.353 | 0.00509 | -0.074 | -69.295
-6.5 | -0.304 | 0.00497 | -0.075 | -61.18
-6 | -0.252 | 0.00498 | -0.075 | -50.554
-5.5 | -0.196 | 0.00489 | -0.076 | -40.079
-5 | -0.139 | 0.00529 | -0.076 | -26.202
-4.5 | -0.08 | 0.00525 | -0.076 | -15.156
-4 | -0.02 | 0.00525 | -0.077 | -3.722
-3.5 | 0.041 | 0.00583 | -0.077 | 7.091
-3 | 0.103 | 0.00579 | -0.078 | 17.738
-2.5 | 0.165 | 0.00573 | -0.078 | 28.726
-2 | 0.226 | 0.00572 | -0.079 | 39.565
-1.5 | 0.288 | 0.00571 | -0.079 | 50.475
-1 | 0.351 | 0.00572 | -0.08 | 61.426
-0.5 | 0.413 | 0.00559 | -0.08 | 73.921
0 | 0.475 | 0.00543 | -0.08 | 87.337
0.5 | 0.536 | 0.00544 | -0.081 | 98.509
1 | 0.598 | 0.00553 | -0.081 | 108.15
1.5 | 0.66 | 0.00562 | -0.082 | 117.289
2 | 0.721 | 0.00591 | -0.082 | 122.031
2.5 | 0.783 | 0.00616 | -0.083 | 127.035
3 | 0.84 | 0.00649 | -0.083 | 129.487
3.5 | 0.9 | 0.00645 | -0.084 | 139.602
4 | 0.96 | 0.00686 | -0.084 | 139.865
4.5 | 1.019 | 0.0073 | -0.085 | 139.614
5 | 1.076 | 0.00744 | -0.085 | 144.576
5.5 | 1.131 | 0.00865 | -0.085 | 130.669
6 | 1.181 | 0.00963 | -0.086 | 122.686
6.5 | 1.23 | 0.01016 | -0.086 | 121.076
7 | 1.277 | 0.01065 | -0.086 | 119.966
7.5 | 1.318 | 0.01121 | -0.086 | 117.578
8 | 1.354 | 0.01181 | -0.087 | 114.685
8.5 | 1.384 | 0.01243 | -0.087 | 111.368
9 | 1.407 | 0.01281 | -0.087 | 109.871
9.5 | 1.417 | 0.01354 | -0.087 | 104.592
10 | 1.414 | 0.01444 | -0.088 | 97.978
10.5 | 1.4 | 0.01551 | -0.088 | 90.305
11 | 1.374 | 0.01662 | -0.088 | 82.696
11.5 | 1.335 | 0.01793 | -0.088 | 74.447
12 | 1.282 | 0.01948 | -0.088 | 65.818
12.5 | 1.218 | 0.02082 | -0.089 | 58.483
13 | 1.141 | 0.02266 | -0.089 | 50.367
13.5 | 1.052 | 0.02576 | -0.088 | 40.834
14 | 0.957 | 0.02777 | -0.088 | 34.478
14.5 | 0.848 | 0.03396 | -0.087 | 24.956

## 134. Re 16M Mach 0.25 (2)
BIGFOIL.COM POLAR EXPORT
NACA63-612 a=0.5
NACA63-612 a=0.5 |  |  |  | Cl Max: | 1.8367 | at alpha= | 18.5 | deg
XFOIL ncrit=9 |  |  |  | L/D Max: | 179.14 | at alpha= | 3 | deg
Re: | 16000000 |  |  | Cd Min: | 0.21145 | at alpha= | -19 | deg
Mach: | 0.25 |  |  | Cl=0 at alpha= | -3.8664 | deg
|  |  |  | @ Cl=0.1, Cd= | 0.0048827
|  |  |  | @ Cl=0.4, Cd= | 0.0044864
|  |  |  | @ Cl=0.6, Cd= | 0.0041753
alpha (deg) | Cl | Cd | Cm | Cl/Cd
-19 | -0.5922 | 0.21145 | 0.0239 | -2.8007
-18.5 | -0.5739 | 0.20447 | 0.0193 | -2.8068
-18 | -0.5553 | 0.19773 | 0.0148 | -2.8084
-17 | -0.5534 | 0.17225 | 0.0018 | -3.2128
-16.5 | -0.5578 | 0.15883 | -0.0058 | -3.5119
-15.5 | -0.5606 | 0.13626 | -0.0194 | -4.1142
-15 | -1.076 | 0.0413 | -0.094 | -26.0533
-14.5 | -1.1368 | 0.03095 | -0.1016 | -36.7302
-14 | -1.1695 | 0.02455 | -0.098 | -47.6375
-13.5 | -1.1541 | 0.01938 | -0.0956 | -59.5511
-13 | -1.1125 | 0.01625 | -0.0935 | -68.4615
-12.5 | -1.0606 | 0.01411 | -0.0916 | -75.1665
-12 | -1.0034 | 0.01261 | -0.09 | -79.5718
-11.5 | -0.9436 | 0.01146 | -0.0886 | -82.3386
-11 | -0.8825 | 0.01058 | -0.0875 | -83.4121
-10.5 | -0.8214 | 0.00968 | -0.0864 | -84.8554
-10 | -0.76 | 0.0089 | -0.0856 | -85.3933
-9.5 | -0.6979 | 0.00829 | -0.0849 | -84.1858
-9 | -0.6355 | 0.00784 | -0.0843 | -81.0587
-8.5 | -0.5732 | 0.00742 | -0.0839 | -77.2507
-8 | -0.5112 | 0.00697 | -0.0836 | -73.3429
-7.5 | -0.4491 | 0.00661 | -0.0834 | -67.9425
-7 | -0.387 | 0.00634 | -0.0834 | -61.041
-6.5 | -0.3251 | 0.00606 | -0.0834 | -53.6469
-6 | -0.2632 | 0.0058 | -0.0835 | -45.3793
-5.5 | -0.2013 | 0.00562 | -0.0837 | -35.8185
-5 | -0.1397 | 0.00542 | -0.0839 | -25.7749
-4.5 | -0.078 | 0.00525 | -0.0843 | -14.8571
-4 | -0.0164 | 0.00513 | -0.0847 | -3.1969
-3.5 | 0.045 | 0.00499 | -0.0851 | 9.018
-3 | 0.1065 | 0.00487 | -0.0856 | 21.8686
-2.5 | 0.1679 | 0.00478 | -0.0861 | 35.1255
-2 | 0.2291 | 0.00469 | -0.0867 | 48.8486
-1.5 | 0.2904 | 0.00461 | -0.0873 | 62.9935
-1 | 0.3514 | 0.00455 | -0.0879 | 77.2308
-0.5 | 0.4125 | 0.00447 | -0.0886 | 92.2819
1 | 0.5945 | 0.00419 | -0.0907 | 141.8854
1.5 | 0.6545 | 0.00403 | -0.0915 | 162.4069
2 | 0.7145 | 0.00417 | -0.0921 | 171.3429
2.5 | 0.774 | 0.00437 | -0.0927 | 177.1167
3 | 0.833 | 0.00465 | -0.0932 | 179.1398
3.5 | 0.8913 | 0.005 | -0.0936 | 178.26
4.5 | 1.0002 | 0.00622 | -0.0934 | 160.8039
5 | 1.0554 | 0.00667 | -0.0932 | 158.2309
5.5 | 1.1098 | 0.00715 | -0.0928 | 155.2168
6 | 1.1622 | 0.00756 | -0.0919 | 153.7302
6.5 | 1.2157 | 0.00801 | -0.0912 | 151.7728
7 | 1.2701 | 0.00847 | -0.0907 | 149.9528
7.5 | 1.3233 | 0.00897 | -0.0899 | 147.5251
8 | 1.3758 | 0.00947 | -0.089 | 145.2798
8.5 | 1.426 | 0.01002 | -0.0876 | 142.3154
9 | 1.4748 | 0.01058 | -0.086 | 139.3951
9.5 | 1.5194 | 0.01123 | -0.0837 | 135.2983
10 | 1.5519 | 0.01193 | -0.0791 | 130.0838
10.5 | 1.571 | 0.01296 | -0.0729 | 121.2191
11 | 1.5957 | 0.01428 | -0.0683 | 111.7437
11.5 | 1.6222 | 0.0158 | -0.0644 | 102.6709
12 | 1.6469 | 0.0176 | -0.0607 | 93.5739
12.5 | 1.6734 | 0.01946 | -0.0575 | 85.9918
13 | 1.6985 | 0.02155 | -0.0544 | 78.8167
13.5 | 1.7202 | 0.02399 | -0.0514 | 71.7049
14 | 1.7391 | 0.02677 | -0.0485 | 64.9645
14.5 | 1.7575 | 0.02976 | -0.0459 | 59.0558
15 | 1.7748 | 0.03305 | -0.0436 | 53.7005
15.5 | 1.7859 | 0.03707 | -0.0413 | 48.1764
16 | 1.8053 | 0.04058 | -0.0398 | 44.4874
16.5 | 1.8154 | 0.04514 | -0.0384 | 40.2171
17 | 1.8262 | 0.04988 | -0.0374 | 36.6119
17.5 | 1.8326 | 0.05528 | -0.0367 | 33.1512
18 | 1.8348 | 0.06147 | -0.0366 | 29.8487
18.5 | 1.8367 | 0.06794 | -0.037 | 27.0341
19 | 1.8325 | 0.07554 | -0.0382 | 24.2587
19.5 | 1.823 | 0.08416 | -0.0402 | 21.6611
20 | 1.8076 | 0.09396 | -0.0432 | 19.238

## 135. Re 16M Mach 0.50 (1)
BIGFOIL.COM POLAR EXPORT
NACA63-612 a=0.5
NACA63-612 a=0.5 |  |  |  | Cl Max: | 1.385 | at alpha= | 7.5 | deg
JavaFoil+Calcfoil stall+Eppler ext transition |  |  |  | L/D Max: | 143.521 | at alpha= | 3.5 | deg
Re: | 16000000 |  |  | Cd Min: | 0.00509 | at alpha= | -5 | deg
Mach: | 0.5 |  |  | Cl=0 at alpha= | -3.8433 | deg
|  |  |  | @ Cl=0.1, Cd= | 0.0059727
|  |  |  | @ Cl=0.4, Cd= | 0.005913
|  |  |  | @ Cl=0.6, Cd= | 0.00574
alpha (deg) | Cl | Cd | Cm | Cl/Cd
-20 | -0.903 | 0.16721 | -0.043 | -5.398
-19.5 | -0.876 | 0.15262 | -0.044 | -5.742
-19 | -0.848 | 0.14814 | -0.043 | -5.722
-18.5 | -0.819 | 0.14353 | -0.043 | -5.709
-18 | -0.791 | 0.13649 | -0.043 | -5.798
-17.5 | -0.764 | 0.12938 | -0.043 | -5.905
-17 | -0.736 | 0.12251 | -0.043 | -6.008
-16.5 | -0.709 | 0.11654 | -0.044 | -6.084
-16 | -0.681 | 0.10868 | -0.044 | -6.266
-15.5 | -0.654 | 0.10166 | -0.045 | -6.429
-15 | -0.628 | 0.09304 | -0.047 | -6.752
-14.5 | -0.604 | 0.08367 | -0.049 | -7.214
-14 | -0.581 | 0.07353 | -0.053 | -7.898
-13.5 | -0.539 | 0.09266 | -0.042 | -5.818
-13 | -0.512 | 0.08489 | -0.043 | -6.026
-12.5 | -0.486 | 0.07639 | -0.045 | -6.356
-12 | -0.462 | 0.06657 | -0.05 | -6.934
-11.5 | -0.435 | 0.06126 | -0.051 | -7.1
-11 | -0.44 | 0.02834 | -0.068 | -15.522
-10.5 | -0.371 | 0.06592 | -0.042 | -5.631
-10 | -0.343 | 0.06541 | -0.04 | -5.238
-9.5 | -0.315 | 0.05891 | -0.043 | -5.355
-9 | -0.29 | 0.05063 | -0.049 | -5.729
-8.5 | -0.278 | 0.02907 | -0.066 | -9.577
-8 | -0.277 | 0.00946 | -0.079 | -29.269
-7.5 | -0.203 | 0.04959 | -0.04 | -4.095
-7 | -0.175 | 0.04578 | -0.041 | -3.831
-6.5 | -0.147 | 0.04553 | -0.039 | -3.237
-6 | -0.2 | 0.03616 | -0.051 | -5.531
-5.5 | -0.203 | 0.0052 | -0.085 | -39.082
-5 | -0.148 | 0.00509 | -0.085 | -29.08
-4.5 | -0.087 | 0.00548 | -0.085 | -15.796
-4 | -0.021 | 0.0054 | -0.086 | -3.979
-3.5 | 0.046 | 0.00606 | -0.086 | 7.551
-3 | 0.114 | 0.00595 | -0.087 | 19.196
-2.5 | 0.183 | 0.00591 | -0.087 | 31.036
-2 | 0.253 | 0.0059 | -0.088 | 42.841
-1.5 | 0.322 | 0.0059 | -0.088 | 54.606
-1 | 0.393 | 0.00591 | -0.089 | 66.425
-0.5 | 0.462 | 0.00594 | -0.089 | 77.703
0 | 0.531 | 0.00571 | -0.09 | 92.939
0.5 | 0.6 | 0.00574 | -0.09 | 104.467
1 | 0.669 | 0.00583 | -0.091 | 114.725
1.5 | 0.737 | 0.00596 | -0.092 | 123.709
2 | 0.806 | 0.00635 | -0.092 | 126.961
2.5 | 0.874 | 0.00653 | -0.092 | 133.81
3 | 0.936 | 0.00685 | -0.093 | 136.742
3.5 | 1.002 | 0.00698 | -0.093 | 143.521
4 | 1.066 | 0.00811 | -0.094 | 131.365
4.5 | 1.126 | 0.00889 | -0.094 | 126.73
5 | 1.184 | 0.00975 | -0.094 | 121.498
5.5 | 1.238 | 0.01111 | -0.094 | 111.437
6 | 1.288 | 0.01194 | -0.094 | 107.923
6.5 | 1.333 | 0.01272 | -0.095 | 104.819
7 | 1.369 | 0.01366 | -0.095 | 100.273
7.5 | 1.385 | 0.01471 | -0.095 | 94.099
8 | 1.368 | 0.01595 | -0.095 | 85.781
8.5 | 1.281 | 0.01763 | -0.095 | 72.676
9 | 0.83 | 0.01986 | -0.095 | 41.783
9.5 | 0.86 | 0.02008 | -0.096 | 42.846
10 | 0.886 | 0.023 | -0.096 | 38.535
10.5 | 0.919 | 0.0223 | -0.096 | 41.192
11 | 0.945 | 0.02497 | -0.096 | 37.849
11.5 | 0.963 | 0.03043 | -0.095 | 31.645
12 | 1.003 | 0.02736 | -0.097 | 36.644
12.5 | 1.026 | 0.03109 | -0.097 | 33.014

## 136. Re 16M Mach 0.50 (2)
BIGFOIL.COM POLAR EXPORT
NACA63-612 a=0.5
NACA63-612 a=0.5 |  |  |  | Cl Max: | 1.6052 | at alpha= | 10.5 | deg
XFOIL ncrit=9 |  |  |  | L/D Max: | 206.774 | at alpha= | 2.5 | deg
Re: | 16000000 |  |  | Cd Min: | 0.07187 | at alpha= | 13 | deg
Mach: | 0.5 |  |  | Cl=0 at alpha= | -99 | deg
|  |  |  | @ Cl=0.1, Cd= | 0.00444
|  |  |  | @ Cl=0.4, Cd= | 0.00444
|  |  |  | @ Cl=0.6, Cd= | 0.0043807
alpha (deg) | Cl | Cd | Cm | Cl/Cd
0 | 0.548 | 0.00444 | -0.1017 | 123.4234
0.5 | 0.6181 | 0.00436 | -0.1025 | 141.7661
1 | 0.688 | 0.00426 | -0.1034 | 161.5023
1.5 | 0.7577 | 0.00406 | -0.1043 | 186.6256
2 | 0.8279 | 0.00416 | -0.1049 | 199.0144
2.5 | 0.8974 | 0.00434 | -0.1055 | 206.7742
3 | 0.966 | 0.00468 | -0.1058 | 206.4103
3.5 | 1.0342 | 0.00505 | -0.1059 | 204.7921
4 | 1.0926 | 0.00606 | -0.1047 | 180.297
4.5 | 1.1513 | 0.00684 | -0.1032 | 168.3187
5 | 1.2091 | 0.00759 | -0.1012 | 159.3017
5.5 | 1.2641 | 0.00833 | -0.0985 | 151.7527
6 | 1.3103 | 0.00912 | -0.094 | 143.6732
6.5 | 1.3593 | 0.00989 | -0.0899 | 137.4419
7 | 1.3817 | 0.01097 | -0.0816 | 125.9526
7.5 | 1.4175 | 0.01235 | -0.0763 | 114.7773
8 | 1.4558 | 0.01395 | -0.0716 | 104.3584
8.5 | 1.4933 | 0.01582 | -0.067 | 94.3932
9 | 1.5299 | 0.01794 | -0.0625 | 85.2787
9.5 | 1.5633 | 0.02038 | -0.0579 | 76.7076
10 | 1.5937 | 0.02321 | -0.0531 | 68.6644
10.5 | 1.6052 | 0.02738 | -0.0474 | 58.6267
11 | 1.5898 | 0.03366 | -0.0416 | 47.2311
11.5 | 1.5593 | 0.0417 | -0.0372 | 37.3933
12 | 1.5279 | 0.05061 | -0.0344 | 30.1897
12.5 | 1.4979 | 0.06038 | -0.0335 | 24.8079
13 | 1.4629 | 0.07187 | -0.035 | 20.3548

## 137. Re 18M Mach 0.00 (1)
BIGFOIL.COM POLAR EXPORT
NACA63-612 a=0.5
NACA63-612 a=0.5 |  |  |  | Cl Max: | 1.437 | at alpha= | 10.5 | deg
JavaFoil+Calcfoil stall+Eppler ext transition |  |  |  | L/D Max: | 147.159 | at alpha= | 5.5 | deg
Re: | 18000000 |  |  | Cd Min: | 0.00481 | at alpha= | -5.5 | deg
Mach: | 0 |  |  | Cl=0 at alpha= | -3.839 | deg
|  |  |  | @ Cl=0.1, Cd= | 0.00571
|  |  |  | @ Cl=0.4, Cd= | 0.00552
|  |  |  | @ Cl=0.6, Cd= | 0.0055895
alpha (deg) | Cl | Cd | Cm | Cl/Cd
-15 | -0.499 | 0.10248 | -0.034 | -4.873
-14.5 | -0.508 | 0.09621 | -0.035 | -5.279
-14 | -0.514 | 0.09113 | -0.035 | -5.645
-13.5 | -0.519 | 0.08548 | -0.036 | -6.072
-13 | -0.521 | 0.08025 | -0.037 | -6.497
-12.5 | -0.52 | 0.0768 | -0.037 | -6.772
-12 | -0.517 | 0.07083 | -0.038 | -7.304
-11.5 | -0.511 | 0.06628 | -0.039 | -7.71
-11 | -0.504 | 0.05925 | -0.043 | -8.499
-10.5 | -0.51 | 0.03989 | -0.053 | -12.772
-10 | -0.575 | 0.00779 | -0.07 | -73.825
-9.5 | -0.548 | 0.00743 | -0.07 | -73.825
-9 | -0.517 | 0.00532 | -0.07 | -97.128
-8.5 | -0.481 | 0.00523 | -0.071 | -91.984
-8 | -0.441 | 0.00512 | -0.071 | -86.019
-7.5 | -0.397 | 0.00505 | -0.072 | -78.658
-7 | -0.35 | 0.00497 | -0.072 | -70.392
-6.5 | -0.3 | 0.00487 | -0.072 | -61.483
-6 | -0.247 | 0.0049 | -0.073 | -50.293
-5.5 | -0.191 | 0.00481 | -0.073 | -39.804
-5 | -0.135 | 0.0052 | -0.074 | -25.94
-4.5 | -0.077 | 0.00519 | -0.074 | -14.897
-4 | -0.019 | 0.00518 | -0.074 | -3.662
-3.5 | 0.04 | 0.00574 | -0.075 | 6.99
-3 | 0.1 | 0.00571 | -0.075 | 17.456
-2.5 | 0.159 | 0.00568 | -0.076 | 28.076
-2 | 0.219 | 0.00564 | -0.076 | 38.891
-1.5 | 0.279 | 0.00566 | -0.077 | 49.315
-1 | 0.34 | 0.00563 | -0.077 | 60.388
-0.5 | 0.4 | 0.00552 | -0.077 | 72.401
0 | 0.46 | 0.00549 | -0.078 | 83.79
0.5 | 0.519 | 0.00545 | -0.078 | 95.236
1 | 0.579 | 0.00553 | -0.079 | 104.677
1.5 | 0.639 | 0.0057 | -0.079 | 112.075
2 | 0.698 | 0.00586 | -0.08 | 119.143
2.5 | 0.758 | 0.00609 | -0.08 | 124.472
3 | 0.814 | 0.00632 | -0.081 | 128.75
3.5 | 0.873 | 0.00669 | -0.081 | 130.515
4 | 0.93 | 0.00665 | -0.081 | 139.907
4.5 | 0.987 | 0.00708 | -0.082 | 139.425
5 | 1.043 | 0.00752 | -0.082 | 138.744
5.5 | 1.098 | 0.00746 | -0.083 | 147.159
6 | 1.15 | 0.009 | -0.083 | 127.748
6.5 | 1.2 | 0.00947 | -0.083 | 126.674
7 | 1.248 | 0.00986 | -0.084 | 126.569
7.5 | 1.291 | 0.01032 | -0.084 | 125.058
8 | 1.33 | 0.01081 | -0.084 | 122.969
8.5 | 1.365 | 0.01129 | -0.085 | 120.914
9 | 1.395 | 0.01192 | -0.085 | 117.044
9.5 | 1.416 | 0.01213 | -0.085 | 116.802
10 | 1.43 | 0.0128 | -0.085 | 111.716
10.5 | 1.437 | 0.0136 | -0.086 | 105.672
11 | 1.437 | 0.01437 | -0.086 | 99.978
11.5 | 1.429 | 0.01523 | -0.086 | 93.87
12 | 1.415 | 0.01607 | -0.086 | 88.052
12.5 | 1.394 | 0.01723 | -0.087 | 80.875
13 | 1.365 | 0.01875 | -0.087 | 72.821
13.5 | 1.333 | 0.01982 | -0.087 | 67.242
14 | 1.295 | 0.02138 | -0.087 | 60.56
14.5 | 1.254 | 0.0228 | -0.087 | 54.976
15 | 1.208 | 0.02467 | -0.087 | 48.988
15.5 | 1.161 | 0.02681 | -0.087 | 43.289

## 138. Re 18M Mach 0.00 (2)
BIGFOIL.COM POLAR EXPORT
NACA63-612 a=0.5
NACA63-612 a=0.5 |  |  |  | Cl Max: | 1.9173 | at alpha= | 20 | deg
XFOIL ncrit=9 |  |  |  | L/D Max: | 169.195 | at alpha= | 3 | deg
Re: | 18000000 |  |  | Cd Min: | 0.05834 | at alpha= | 20 | deg
Mach: | 0 |  |  | Cl=0 at alpha= | -3.872 | deg
|  |  |  | @ Cl=0.1, Cd= | 0.0047639
|  |  |  | @ Cl=0.4, Cd= | 0.0044138
|  |  |  | @ Cl=0.6, Cd= | 0.0042615
alpha (deg) | Cl | Cd | Cm | Cl/Cd
-20 | -1.5049 | 0.0343 | -0.0893 | -43.8746
-19.5 | -1.5329 | 0.02768 | -0.0915 | -55.3793
-19 | -1.5582 | 0.02466 | -0.0856 | -63.1873
-18.5 | -1.54 | 0.02269 | -0.0827 | -67.8713
-18 | -1.5096 | 0.021 | -0.081 | -71.8857
-17.5 | -1.4759 | 0.01923 | -0.0795 | -76.7499
-17 | -1.4385 | 0.01751 | -0.0782 | -82.1531
-16.5 | -1.3954 | 0.01619 | -0.0774 | -86.189
-16 | -1.3496 | 0.01503 | -0.0767 | -89.7937
-15.5 | -1.3013 | 0.01407 | -0.0763 | -92.4876
-15 | -1.2512 | 0.01324 | -0.0759 | -94.5015
-14.5 | -1.1998 | 0.01251 | -0.0757 | -95.9073
-14 | -1.1474 | 0.01185 | -0.0756 | -96.827
-13.5 | -1.0944 | 0.01123 | -0.0755 | -97.4533
-12.5 | -0.9862 | 0.01013 | -0.0755 | -97.3544
-12 | -0.9319 | 0.00951 | -0.0755 | -97.9916
-11.5 | -0.8772 | 0.00892 | -0.0756 | -98.3408
-11 | -0.8216 | 0.00845 | -0.0757 | -97.2308
-10.5 | -0.7655 | 0.00806 | -0.0759 | -94.9752
-10 | -0.7089 | 0.00773 | -0.0762 | -91.7076
-9.5 | -0.652 | 0.00741 | -0.0764 | -87.9892
-9 | -0.5952 | 0.00705 | -0.0767 | -84.4255
-8.5 | -0.5381 | 0.0067 | -0.077 | -80.3134
-8 | -0.4806 | 0.00645 | -0.0774 | -74.5116
-7.5 | -0.4228 | 0.00622 | -0.0778 | -67.9743
-7 | -0.365 | 0.00597 | -0.0782 | -61.139
-6.5 | -0.307 | 0.00575 | -0.0786 | -53.3913
-6 | -0.2487 | 0.00557 | -0.0791 | -44.6499
-5.5 | -0.1905 | 0.0054 | -0.0796 | -35.2778
-5 | -0.1321 | 0.00523 | -0.0801 | -25.2581
-4.5 | -0.0736 | 0.0051 | -0.0806 | -14.4314
-4 | -0.015 | 0.00499 | -0.0812 | -3.006
-3.5 | 0.0436 | 0.00486 | -0.0817 | 8.9712
-3 | 0.1023 | 0.00476 | -0.0823 | 21.4916
-2.5 | 0.161 | 0.00468 | -0.0829 | 34.4017
-2 | 0.2197 | 0.00459 | -0.0835 | 47.8649
-1.5 | 0.2784 | 0.00452 | -0.0841 | 61.5929
-1 | 0.3371 | 0.00447 | -0.0847 | 75.4139
-0.5 | 0.3955 | 0.00442 | -0.0854 | 89.4796
0 | 0.4539 | 0.00434 | -0.086 | 104.5853
0.5 | 0.5122 | 0.00428 | -0.0867 | 119.6729
1 | 0.5703 | 0.00422 | -0.0874 | 135.1422
2.5 | 0.742 | 0.00446 | -0.0893 | 166.3677
3 | 0.7986 | 0.00472 | -0.0898 | 169.1949
3.5 | 0.8537 | 0.00518 | -0.0902 | 164.8069
4 | 0.9066 | 0.00585 | -0.0903 | 154.9744
4.5 | 0.9605 | 0.00617 | -0.0905 | 155.6726
5 | 1.0144 | 0.00648 | -0.0907 | 156.5432
5.5 | 1.0677 | 0.00687 | -0.0907 | 155.4148
6 | 1.1203 | 0.00724 | -0.0906 | 154.7376
6.5 | 1.1702 | 0.00757 | -0.0899 | 154.5839
7 | 1.2234 | 0.00792 | -0.0899 | 154.4697
7.5 | 1.2755 | 0.00833 | -0.0898 | 153.1212
8 | 1.3268 | 0.00876 | -0.0896 | 151.4612
8.5 | 1.3773 | 0.00921 | -0.0892 | 149.544
9 | 1.427 | 0.00965 | -0.0887 | 147.8756
9.5 | 1.4746 | 0.01017 | -0.088 | 144.9951
10 | 1.5213 | 0.01066 | -0.087 | 142.7111
10.5 | 1.5644 | 0.01128 | -0.0856 | 138.6879
11 | 1.6049 | 0.0119 | -0.0837 | 134.8655
11.5 | 1.6284 | 0.01266 | -0.0786 | 128.6256
12 | 1.649 | 0.01357 | -0.0736 | 121.5181
12.5 | 1.6724 | 0.01474 | -0.0698 | 113.46
13 | 1.6963 | 0.0161 | -0.0664 | 105.3602
13.5 | 1.7207 | 0.01759 | -0.0635 | 97.8226
14 | 1.7448 | 0.01923 | -0.0608 | 90.7332
14.5 | 1.7678 | 0.02106 | -0.0583 | 83.9411
15 | 1.7885 | 0.02314 | -0.0559 | 77.2904
15.5 | 1.8015 | 0.02591 | -0.0532 | 69.5291
16 | 1.8265 | 0.02786 | -0.0516 | 65.5599
16.5 | 1.8393 | 0.03092 | -0.0496 | 59.4858
17.5 | 1.8667 | 0.03744 | -0.0465 | 49.8584
18 | 1.8792 | 0.04107 | -0.0455 | 45.756
18.5 | 1.8915 | 0.04484 | -0.0447 | 42.1833
19 | 1.9031 | 0.04887 | -0.0442 | 38.9421
19.5 | 1.9117 | 0.05333 | -0.0439 | 35.8466
20 | 1.9173 | 0.05834 | -0.044 | 32.8642

## 139. Re 18M Mach 0.10 (1)
BIGFOIL.COM POLAR EXPORT
NACA63-612 a=0.5
NACA63-612 a=0.5 |  |  |  | Cl Max: | 1.434 | at alpha= | 10.5 | deg
JavaFoil+Calcfoil stall+Eppler ext transition |  |  |  | L/D Max: | 146.849 | at alpha= | 5.5 | deg
Re: | 18000000 |  |  | Cd Min: | 0.00482 | at alpha= | -5.5 | deg
Mach: | 0.1 |  |  | Cl=0 at alpha= | -3.839 | deg
|  |  |  | @ Cl=0.1, Cd= | 0.00571
|  |  |  | @ Cl=0.4, Cd= | 0.0055437
|  |  |  | @ Cl=0.6, Cd= | 0.005599
alpha (deg) | Cl | Cd | Cm | Cl/Cd
-14.5 | -0.48 | 0.09817 | -0.034 | -4.885
-14 | -0.489 | 0.09217 | -0.035 | -5.309
-13.5 | -0.497 | 0.08679 | -0.035 | -5.724
-13 | -0.502 | 0.08183 | -0.036 | -6.135
-12.5 | -0.504 | 0.07795 | -0.036 | -6.461
-12 | -0.504 | 0.07111 | -0.038 | -7.091
-11.5 | -0.499 | 0.06754 | -0.039 | -7.394
-11 | -0.493 | 0.06137 | -0.041 | -8.037
-10.5 | -0.483 | 0.05585 | -0.044 | -8.653
-10 | -0.54 | 0.0121 | -0.066 | -44.65
-9.5 | -0.545 | 0.00769 | -0.07 | -70.824
-9 | -0.514 | 0.00534 | -0.071 | -96.362
-8.5 | -0.48 | 0.00525 | -0.071 | -91.454
-8 | -0.44 | 0.00514 | -0.072 | -85.7
-7.5 | -0.397 | 0.00506 | -0.072 | -78.505
-7 | -0.35 | 0.00498 | -0.072 | -70.37
-6.5 | -0.3 | 0.00488 | -0.073 | -61.571
-6 | -0.247 | 0.00491 | -0.073 | -50.41
-5.5 | -0.192 | 0.00482 | -0.074 | -39.906
-5 | -0.136 | 0.00524 | -0.074 | -25.864
-4.5 | -0.078 | 0.0052 | -0.074 | -14.945
-4 | -0.019 | 0.00518 | -0.075 | -3.675
-3.5 | 0.04 | 0.00575 | -0.075 | 7.014
-3 | 0.1 | 0.00571 | -0.076 | 17.521
-2.5 | 0.16 | 0.00568 | -0.076 | 28.19
-2 | 0.22 | 0.00565 | -0.077 | 39.021
-1.5 | 0.281 | 0.00566 | -0.077 | 49.569
-1 | 0.342 | 0.00565 | -0.077 | 60.48
-0.5 | 0.402 | 0.00554 | -0.078 | 72.57
0 | 0.462 | 0.00549 | -0.078 | 84.195
0.5 | 0.522 | 0.00545 | -0.079 | 95.824
1 | 0.582 | 0.00556 | -0.079 | 104.649
1.5 | 0.642 | 0.00569 | -0.08 | 112.781
2 | 0.702 | 0.0059 | -0.08 | 118.881
2.5 | 0.762 | 0.00613 | -0.081 | 124.248
3 | 0.818 | 0.00637 | -0.081 | 128.338
3.5 | 0.877 | 0.00669 | -0.081 | 131.072
4 | 0.935 | 0.00671 | -0.082 | 139.335
4.5 | 0.992 | 0.00713 | -0.082 | 139.246
5 | 1.049 | 0.00752 | -0.083 | 139.387
5.5 | 1.103 | 0.00751 | -0.083 | 146.849
6 | 1.155 | 0.00906 | -0.083 | 127.547
6.5 | 1.205 | 0.00954 | -0.084 | 126.313
7 | 1.252 | 0.00996 | -0.084 | 125.772
7.5 | 1.295 | 0.01042 | -0.084 | 124.328
8 | 1.334 | 0.01092 | -0.085 | 122.191
8.5 | 1.369 | 0.01142 | -0.085 | 119.864
9 | 1.398 | 0.01205 | -0.085 | 115.984
9.5 | 1.418 | 0.01228 | -0.086 | 115.442
10 | 1.43 | 0.01299 | -0.086 | 110.082
10.5 | 1.434 | 0.01389 | -0.086 | 103.268
11 | 1.431 | 0.01469 | -0.086 | 97.387
11.5 | 1.42 | 0.0155 | -0.086 | 91.58
12 | 1.401 | 0.01653 | -0.087 | 84.738
12.5 | 1.375 | 0.0176 | -0.087 | 78.164
13 | 1.342 | 0.0192 | -0.087 | 69.896
13.5 | 1.303 | 0.02069 | -0.087 | 63.014
14 | 1.26 | 0.02231 | -0.087 | 56.469
14.5 | 1.213 | 0.02351 | -0.088 | 51.605
15 | 1.162 | 0.02567 | -0.088 | 45.247
15.5 | 1.108 | 0.0279 | -0.088 | 39.719

## 140. Re 18M Mach 0.10 (2)
BIGFOIL.COM POLAR EXPORT
NACA63-612 a=0.5
NACA63-612 a=0.5 |  |  |  | Cl Max: | 1.9101 | at alpha= | 20 | deg
XFOIL ncrit=9 |  |  |  | L/D Max: | 170.275 | at alpha= | 3 | deg
Re: | 18000000 |  |  | Cd Min: | 0.06225 | at alpha= | 20 | deg
Mach: | 0.1 |  |  | Cl=0 at alpha= | -3.8712 | deg
|  |  |  | @ Cl=0.1, Cd= | 0.0047651
|  |  |  | @ Cl=0.4, Cd= | 0.0044271
|  |  |  | @ Cl=0.6, Cd= | 0.0041614
alpha (deg) | Cl | Cd | Cm | Cl/Cd
-19.5 | -1.3621 | 0.05132 | -0.0788 | -26.5413
-19 | -1.4477 | 0.03337 | -0.0934 | -43.3833
-18.5 | -1.489 | 0.02673 | -0.094 | -55.7052
-18 | -1.5009 | 0.02413 | -0.0879 | -62.2006
-17.5 | -1.4746 | 0.02208 | -0.0856 | -66.7844
-17 | -1.4406 | 0.02023 | -0.0839 | -71.2111
-16.5 | -1.4021 | 0.01847 | -0.0824 | -75.9123
-16 | -1.3595 | 0.01689 | -0.0812 | -80.4914
-15.5 | -1.3139 | 0.01547 | -0.0802 | -84.9321
-15 | -1.2659 | 0.01419 | -0.0794 | -89.2107
-14.5 | -1.2149 | 0.01319 | -0.0788 | -92.1077
-14 | -1.1621 | 0.01239 | -0.0784 | -93.7934
-13.5 | -1.1083 | 0.01167 | -0.078 | -94.97
-13 | -1.0536 | 0.01103 | -0.0778 | -95.5213
-12.5 | -0.9983 | 0.01043 | -0.0776 | -95.7143
-12 | -0.9426 | 0.00987 | -0.0775 | -95.5015
-11.5 | -0.8869 | 0.00924 | -0.0773 | -95.9848
-11 | -0.8308 | 0.00866 | -0.0773 | -95.9353
-10.5 | -0.7739 | 0.0082 | -0.0774 | -94.378
-10 | -0.7165 | 0.00783 | -0.0775 | -91.507
-9.5 | -0.6589 | 0.0075 | -0.0776 | -87.8533
-9 | -0.6011 | 0.00715 | -0.0778 | -84.0699
-8.5 | -0.5434 | 0.00677 | -0.078 | -80.2659
-8 | -0.4852 | 0.0065 | -0.0783 | -74.6462
-7.5 | -0.4267 | 0.00626 | -0.0786 | -68.1629
-7 | -0.3683 | 0.00602 | -0.079 | -61.1794
-6.5 | -0.3098 | 0.00577 | -0.0793 | -53.6915
-6 | -0.2509 | 0.00559 | -0.0798 | -44.8837
-5.5 | -0.1921 | 0.00542 | -0.0802 | -35.4428
-5 | -0.1333 | 0.00524 | -0.0807 | -25.4389
-4 | -0.0152 | 0.005 | -0.0817 | -3.04
-3.5 | 0.0438 | 0.00486 | -0.0822 | 9.0123
-3 | 0.103 | 0.00476 | -0.0828 | 21.6387
-2.5 | 0.162 | 0.00469 | -0.0834 | 34.5416
-2 | 0.2211 | 0.00459 | -0.084 | 48.1699
-1.5 | 0.2803 | 0.00452 | -0.0846 | 62.0133
-1 | 0.3392 | 0.00447 | -0.0852 | 75.8837
-0.5 | 0.3981 | 0.00443 | -0.0859 | 89.8646
0 | 0.4569 | 0.00434 | -0.0865 | 105.2765
1 | 0.5739 | 0.00422 | -0.0879 | 135.9953
1.5 | 0.6318 | 0.00409 | -0.0886 | 154.4743
2 | 0.6896 | 0.00422 | -0.0892 | 163.4123
2.5 | 0.7468 | 0.00446 | -0.0898 | 167.4439
3 | 0.8037 | 0.00472 | -0.0903 | 170.2754
3.5 | 0.8592 | 0.00518 | -0.0907 | 165.8687
4 | 0.9123 | 0.00586 | -0.0907 | 155.6826
4.5 | 0.9665 | 0.00619 | -0.0909 | 156.1389
5 | 1.0208 | 0.00651 | -0.0911 | 156.8049
5.5 | 1.0744 | 0.0069 | -0.0911 | 155.7101
6.5 | 1.1773 | 0.00762 | -0.0901 | 154.5013
7 | 1.2309 | 0.00798 | -0.0901 | 154.2481
7.5 | 1.2833 | 0.0084 | -0.0899 | 152.7738
8 | 1.335 | 0.00883 | -0.0896 | 151.1891
8.5 | 1.3856 | 0.0093 | -0.0891 | 148.9892
9 | 1.4355 | 0.00975 | -0.0885 | 147.2308
9.5 | 1.4829 | 0.01029 | -0.0876 | 144.1108
10 | 1.5295 | 0.0108 | -0.0865 | 141.6204
10.5 | 1.5716 | 0.01146 | -0.0847 | 137.1379
11 | 1.6104 | 0.01212 | -0.0823 | 132.8713
11.5 | 1.6257 | 0.01296 | -0.0757 | 125.4398
12 | 1.6492 | 0.01401 | -0.0714 | 117.7159
12.5 | 1.6727 | 0.01532 | -0.0676 | 109.1841
13 | 1.6975 | 0.01677 | -0.0644 | 101.2224
13.5 | 1.7227 | 0.01834 | -0.0616 | 93.9313
14 | 1.7459 | 0.02015 | -0.0588 | 86.6452
14.5 | 1.7675 | 0.02219 | -0.0562 | 79.653
15 | 1.7872 | 0.02446 | -0.0538 | 73.0662
15.5 | 1.8008 | 0.02733 | -0.0511 | 65.891
16 | 1.8237 | 0.02959 | -0.0495 | 61.6323
16.5 | 1.8365 | 0.03286 | -0.0475 | 55.8886
17.5 | 1.8657 | 0.03958 | -0.0447 | 47.1374
18 | 1.8771 | 0.0435 | -0.0437 | 43.1517
18.5 | 1.8883 | 0.04761 | -0.043 | 39.6618
19 | 1.8987 | 0.05196 | -0.0426 | 36.5416
19.5 | 1.9061 | 0.05681 | -0.0425 | 33.5522
20 | 1.9101 | 0.06225 | -0.0428 | 30.6843

## 141. Re 18M Mach 0.25 (1)
BIGFOIL.COM POLAR EXPORT
NACA63-612 a=0.5
NACA63-612 a=0.5 |  |  |  | Cl Max: | 1.418 | at alpha= | 9.5 | deg
JavaFoil+Calcfoil stall+Eppler ext transition |  |  |  | L/D Max: | 144.664 | at alpha= | 5 | deg
Re: | 18000000 |  |  | Cd Min: | 0.00492 | at alpha= | -5.5 | deg
Mach: | 0.25 |  |  | Cl=0 at alpha= | -3.8361 | deg
|  |  |  | @ Cl=0.1, Cd= | 0.0057415
|  |  |  | @ Cl=0.4, Cd= | 0.0055893
|  |  |  | @ Cl=0.6, Cd= | 0.0056152
alpha (deg) | Cl | Cd | Cm | Cl/Cd
-13.5 | -0.295 | 0.0934 | -0.034 | -3.162
-13 | -0.33 | 0.08991 | -0.034 | -3.672
-12.5 | -0.36 | 0.08389 | -0.034 | -4.292
-12 | -0.385 | 0.07889 | -0.035 | -4.874
-11.5 | -0.403 | 0.07386 | -0.035 | -5.457
-11 | -0.416 | 0.06924 | -0.036 | -6.004
-10.5 | -0.422 | 0.06297 | -0.038 | -6.704
-10 | -0.422 | 0.05838 | -0.039 | -7.226
-9.5 | -0.417 | 0.05229 | -0.043 | -7.966
-9 | -0.425 | 0.03157 | -0.057 | -13.45
-8.5 | -0.468 | 0.0053 | -0.073 | -88.196
-8 | -0.435 | 0.00525 | -0.074 | -82.87
-7.5 | -0.397 | 0.00515 | -0.074 | -77.064
-7 | -0.353 | 0.00506 | -0.074 | -69.77
-6.5 | -0.304 | 0.00502 | -0.075 | -60.664
-6 | -0.252 | 0.00496 | -0.075 | -50.718
-5.5 | -0.196 | 0.00492 | -0.076 | -39.865
-5 | -0.139 | 0.00524 | -0.076 | -26.453
-4.5 | -0.08 | 0.00523 | -0.076 | -15.208
-4 | -0.02 | 0.00521 | -0.077 | -3.748
-3.5 | 0.041 | 0.00577 | -0.077 | 7.164
-3 | 0.103 | 0.00574 | -0.078 | 17.895
-2.5 | 0.165 | 0.00573 | -0.078 | 28.746
-2 | 0.226 | 0.00568 | -0.079 | 39.846
-1.5 | 0.288 | 0.00569 | -0.079 | 50.675
-1 | 0.351 | 0.0057 | -0.08 | 61.637
-0.5 | 0.413 | 0.00556 | -0.08 | 74.281
0 | 0.475 | 0.00552 | -0.08 | 85.989
0.5 | 0.536 | 0.0055 | -0.081 | 97.595
1 | 0.598 | 0.00561 | -0.081 | 106.546
1.5 | 0.66 | 0.00577 | -0.082 | 114.219
2 | 0.721 | 0.006 | -0.082 | 120.248
2.5 | 0.783 | 0.00626 | -0.083 | 125.105
3 | 0.84 | 0.00649 | -0.083 | 129.491
3.5 | 0.9 | 0.00653 | -0.084 | 137.787
4 | 0.96 | 0.0069 | -0.084 | 139.084
4.5 | 1.019 | 0.00731 | -0.085 | 139.299
5 | 1.076 | 0.00744 | -0.085 | 144.664
5.5 | 1.131 | 0.00858 | -0.085 | 131.907
6 | 1.182 | 0.00948 | -0.086 | 124.701
6.5 | 1.231 | 0.00998 | -0.086 | 123.41
7 | 1.278 | 0.01046 | -0.086 | 122.179
7.5 | 1.319 | 0.01098 | -0.086 | 120.201
8 | 1.355 | 0.01155 | -0.087 | 117.319
8.5 | 1.386 | 0.01216 | -0.087 | 113.965
9 | 1.409 | 0.01287 | -0.087 | 109.439
9.5 | 1.418 | 0.01331 | -0.087 | 106.537
10 | 1.416 | 0.0142 | -0.088 | 99.677
10.5 | 1.402 | 0.01522 | -0.088 | 92.11
11 | 1.375 | 0.01627 | -0.088 | 84.529
11.5 | 1.336 | 0.01756 | -0.088 | 76.065
12 | 1.283 | 0.019 | -0.088 | 67.526
12.5 | 1.219 | 0.02031 | -0.089 | 60.037
13 | 1.142 | 0.02219 | -0.089 | 51.475
13.5 | 1.053 | 0.02506 | -0.089 | 42.038
14 | 0.959 | 0.02714 | -0.089 | 35.319
14.5 | 0.85 | 0.03271 | -0.088 | 25.981

## 142. Re 18M Mach 0.25 (2)
BIGFOIL.COM POLAR EXPORT
NACA63-612 a=0.5
NACA63-612 a=0.5 |  |  |  | Cl Max: | 1.8529 | at alpha= | 18 | deg
XFOIL ncrit=9 |  |  |  | L/D Max: | 173.798 | at alpha= | 2.5 | deg
Re: | 18000000 |  |  | Cd Min: | 0.21087 | at alpha= | -19 | deg
Mach: | 0.25 |  |  | Cl=0 at alpha= | -3.865 | deg
|  |  |  | @ Cl=0.1, Cd= | 0.0047925
|  |  |  | @ Cl=0.4, Cd= | 0.0044402
|  |  |  | @ Cl=0.6, Cd= | 0.004206
alpha (deg) | Cl | Cd | Cm | Cl/Cd
-19 | -0.5933 | 0.21087 | 0.0237 | -2.8136
-18.5 | -0.575 | 0.20395 | 0.0191 | -2.8193
-18 | -0.5566 | 0.19717 | 0.0146 | -2.8229
-17 | -0.574 | 0.16577 | -0.0013 | -3.4626
-16.5 | -0.5603 | 0.15808 | -0.0062 | -3.5444
-16 | -0.5714 | 0.14414 | -0.0144 | -3.9642
-15 | -1.112 | 0.03648 | -0.1 | -30.4825
-14.5 | -1.1728 | 0.02922 | -0.1004 | -40.1369
-14 | -1.1901 | 0.02258 | -0.0979 | -52.7059
-13.5 | -1.1642 | 0.01819 | -0.0955 | -64.0022
-13 | -1.1185 | 0.01544 | -0.0934 | -72.4417
-12.5 | -1.0645 | 0.01353 | -0.0915 | -78.677
-12 | -1.0064 | 0.01213 | -0.0899 | -82.9678
-11.5 | -0.9459 | 0.01108 | -0.0885 | -85.37
-11 | -0.8843 | 0.01023 | -0.0874 | -86.4418
-10.5 | -0.8225 | 0.00948 | -0.0864 | -86.7616
-10 | -0.7609 | 0.00872 | -0.0855 | -87.2592
-9.5 | -0.6988 | 0.0081 | -0.0848 | -86.2716
-9 | -0.6363 | 0.00765 | -0.0843 | -83.1765
-8.5 | -0.5738 | 0.00727 | -0.0839 | -78.9271
-8 | -0.5117 | 0.00685 | -0.0836 | -74.7007
-7.5 | -0.4496 | 0.00648 | -0.0834 | -69.3827
-7 | -0.3874 | 0.00622 | -0.0833 | -62.283
-6.5 | -0.3254 | 0.00595 | -0.0834 | -54.6891
-6 | -0.2635 | 0.00569 | -0.0835 | -46.3093
-5.5 | -0.2016 | 0.00552 | -0.0837 | -36.5217
-5 | -0.1399 | 0.00531 | -0.0839 | -26.3465
-4.5 | -0.0782 | 0.00515 | -0.0843 | -15.1845
-4 | -0.0166 | 0.00505 | -0.0847 | -3.2871
-3.5 | 0.0449 | 0.0049 | -0.0851 | 9.1633
-3 | 0.1064 | 0.00478 | -0.0856 | 22.2594
-2.5 | 0.1677 | 0.00471 | -0.0861 | 35.6051
-2 | 0.2291 | 0.0046 | -0.0867 | 49.8043
-1.5 | 0.2903 | 0.00454 | -0.0873 | 63.9427
-1 | 0.3514 | 0.00448 | -0.088 | 78.4375
-0.5 | 0.4124 | 0.00443 | -0.0886 | 93.0926
0 | 0.4732 | 0.00435 | -0.0893 | 108.7816
1 | 0.5944 | 0.00422 | -0.0907 | 140.8531
1.5 | 0.6543 | 0.00407 | -0.0915 | 160.7617
2 | 0.7142 | 0.00421 | -0.0921 | 169.6437
2.5 | 0.7734 | 0.00445 | -0.0926 | 173.7978
3.5 | 0.8903 | 0.00514 | -0.0935 | 173.2101
5 | 1.056 | 0.00669 | -0.0933 | 157.8475
5.5 | 1.1112 | 0.00711 | -0.093 | 156.2869
6 | 1.1648 | 0.00759 | -0.0925 | 153.4651
6.5 | 1.2147 | 0.0079 | -0.0909 | 153.7595
7 | 1.2719 | 0.00834 | -0.091 | 152.506
7.5 | 1.3256 | 0.00882 | -0.0902 | 150.2948
8 | 1.3786 | 0.00929 | -0.0894 | 148.3961
8.5 | 1.4297 | 0.00981 | -0.0882 | 145.739
9 | 1.4786 | 0.01039 | -0.0866 | 142.3099
9.5 | 1.5249 | 0.01099 | -0.0845 | 138.7534
10 | 1.5621 | 0.01172 | -0.0808 | 133.285
10.5 | 1.5795 | 0.01264 | -0.074 | 124.9604
11 | 1.6042 | 0.01388 | -0.0692 | 115.5764
11.5 | 1.6295 | 0.01539 | -0.0651 | 105.8804
12 | 1.6556 | 0.01707 | -0.0614 | 96.9889
12.5 | 1.6831 | 0.01883 | -0.0582 | 89.384
13 | 1.7076 | 0.02092 | -0.055 | 81.6252
13.5 | 1.7285 | 0.02338 | -0.0519 | 73.9307
14 | 1.749 | 0.026 | -0.0489 | 67.2692
14.5 | 1.7667 | 0.029 | -0.0462 | 60.9207
15 | 1.7848 | 0.03216 | -0.0438 | 55.4975
15.5 | 1.7979 | 0.03598 | -0.0416 | 49.9694
16 | 1.8178 | 0.03939 | -0.04 | 46.1488
16.5 | 1.8306 | 0.04362 | -0.0385 | 41.967
17 | 1.841 | 0.04832 | -0.0373 | 38.1002
17.5 | 1.8475 | 0.05366 | -0.0366 | 34.4297
18 | 1.8529 | 0.05937 | -0.0363 | 31.2094
18.5 | 1.8527 | 0.06602 | -0.0366 | 28.0627
19 | 1.8525 | 0.07301 | -0.0375 | 25.3732
19.5 | 1.8435 | 0.08141 | -0.0392 | 22.6446
20 | 1.8294 | 0.09094 | -0.042 | 20.1166

## 143. Re 18M Mach 0.50 (1)
BIGFOIL.COM POLAR EXPORT
NACA63-612 a=0.5
NACA63-612 a=0.5 |  |  |  | Cl Max: | 1.386 | at alpha= | 7.5 | deg
JavaFoil+Calcfoil stall+Eppler ext transition |  |  |  | L/D Max: | 141.872 | at alpha= | 3.5 | deg
Re: | 18000000 |  |  | Cd Min: | 0.00505 | at alpha= | -5 | deg
Mach: | 0.5 |  |  | Cl=0 at alpha= | -3.8433 | deg
|  |  |  | @ Cl=0.1, Cd= | 0.0058123
|  |  |  | @ Cl=0.4, Cd= | 0.0058641
|  |  |  | @ Cl=0.6, Cd= | 0.00575
alpha (deg) | Cl | Cd | Cm | Cl/Cd
-20 | -0.903 | 0.17738 | -0.043 | -5.088
-19.5 | -0.876 | 0.157 | -0.044 | -5.58
-19 | -0.848 | 0.15251 | -0.043 | -5.558
-18.5 | -0.819 | 0.14643 | -0.043 | -5.596
-18 | -0.791 | 0.14358 | -0.042 | -5.507
-17.5 | -0.763 | 0.13521 | -0.043 | -5.645
-17 | -0.736 | 0.12554 | -0.044 | -5.865
-16.5 | -0.708 | 0.1206 | -0.043 | -5.873
-16 | -0.68 | 0.1155 | -0.043 | -5.886
-15.5 | -0.652 | 0.10827 | -0.043 | -6.024
-15 | -0.629 | 0.09126 | -0.047 | -6.895
-14.5 | -0.606 | 0.08111 | -0.051 | -7.468
-14 | -0.584 | 0.0701 | -0.054 | -8.331
-13.5 | -0.539 | 0.09058 | -0.042 | -5.953
-13 | -0.512 | 0.08456 | -0.043 | -6.053
-12.5 | -0.486 | 0.07536 | -0.046 | -6.449
-12 | -0.463 | 0.06485 | -0.051 | -7.139
-11.5 | -0.437 | 0.05914 | -0.053 | -7.385
-11 | -0.446 | 0.02412 | -0.07 | -18.495
-10.5 | -0.371 | 0.06587 | -0.042 | -5.635
-10 | -0.343 | 0.0643 | -0.041 | -5.329
-9.5 | -0.316 | 0.05803 | -0.043 | -5.437
-9 | -0.291 | 0.04963 | -0.05 | -5.857
-8.5 | -0.288 | 0.02041 | -0.071 | -14.138
-8 | -0.287 | 0.00758 | -0.082 | -37.819
-7.5 | -0.203 | 0.049 | -0.04 | -4.145
-7 | -0.175 | 0.04562 | -0.041 | -3.845
-6.5 | -0.147 | 0.04537 | -0.039 | -3.249
-6 | -0.2 | 0.03556 | -0.052 | -5.638
-5.5 | -0.203 | 0.00516 | -0.085 | -39.357
-5 | -0.148 | 0.00505 | -0.085 | -29.307
-4.5 | -0.087 | 0.00545 | -0.085 | -15.898
-4 | -0.021 | 0.00538 | -0.086 | -3.993
-3.5 | 0.046 | 0.00532 | -0.086 | 8.606
-3 | 0.114 | 0.00594 | -0.087 | 19.23
-2.5 | 0.183 | 0.00588 | -0.087 | 31.211
-2 | 0.253 | 0.00585 | -0.088 | 43.164
-1.5 | 0.322 | 0.00585 | -0.088 | 55.04
-1 | 0.393 | 0.00586 | -0.089 | 66.97
-0.5 | 0.462 | 0.0059 | -0.089 | 78.23
0 | 0.531 | 0.0058 | -0.09 | 91.489
0.5 | 0.6 | 0.00575 | -0.09 | 104.363
1 | 0.669 | 0.00592 | -0.091 | 112.945
1.5 | 0.737 | 0.00613 | -0.092 | 120.216
2 | 0.806 | 0.00645 | -0.092 | 124.993
2.5 | 0.874 | 0.00658 | -0.092 | 132.823
3 | 0.936 | 0.00692 | -0.093 | 135.215
3.5 | 1.002 | 0.00707 | -0.093 | 141.872
4 | 1.066 | 0.0082 | -0.094 | 130.03
4.5 | 1.127 | 0.00891 | -0.094 | 126.499
5 | 1.185 | 0.00965 | -0.094 | 122.834
5.5 | 1.239 | 0.01091 | -0.094 | 113.619
6 | 1.29 | 0.0117 | -0.094 | 110.214
6.5 | 1.334 | 0.01247 | -0.095 | 106.971
7 | 1.371 | 0.01341 | -0.095 | 102.206
7.5 | 1.386 | 0.01439 | -0.095 | 96.316
8 | 1.369 | 0.01559 | -0.095 | 87.822
8.5 | 1.283 | 0.01724 | -0.096 | 74.41
9 | 0.831 | 0.01968 | -0.096 | 42.207
9.5 | 0.861 | 0.01963 | -0.096 | 43.881
10 | 0.887 | 0.0225 | -0.096 | 39.446
10.5 | 0.92 | 0.02183 | -0.097 | 42.13
11 | 0.946 | 0.02438 | -0.097 | 38.806
11.5 | 0.965 | 0.02953 | -0.096 | 32.673
12 | 1.004 | 0.02666 | -0.097 | 37.652
12.5 | 1.028 | 0.03022 | -0.097 | 34.012

## 144. Re 18M Mach 0.50 (2)
BIGFOIL.COM POLAR EXPORT
NACA63-612 a=0.5
NACA63-612 a=0.5 |  |  |  | Cl Max: | 1.605 | at alpha= | 10 | deg
XFOIL ncrit=9 |  |  |  | L/D Max: | 205.757 | at alpha= | 2.5 | deg
Re: | 18000000 |  |  | Cd Min: | 0.25986 | at alpha= | -20 | deg
Mach: | 0.5 |  |  | Cl=0 at alpha= | -3.832 | deg
|  |  |  | @ Cl=0.1, Cd= | 0.0049813
|  |  |  | @ Cl=0.4, Cd= | 0.004549
|  |  |  | @ Cl=0.6, Cd= | 0.0043554
alpha (deg) | Cl | Cd | Cm | Cl/Cd
-20 | -0.659 | 0.25986 | 0.045 | -2.536
-19.5 | -0.6358 | 0.251 | 0.0395 | -2.5331
-19 | -0.6132 | 0.24205 | 0.0341 | -2.5334
-18.5 | -0.5914 | 0.23252 | 0.0287 | -2.5434
-18 | -0.5696 | 0.22336 | 0.0234 | -2.5501
-17.5 | -0.5457 | 0.21563 | 0.0182 | -2.5307
-17 | -0.5239 | 0.20698 | 0.0129 | -2.5312
-16.5 | -0.5019 | 0.19832 | 0.0077 | -2.5308
-16 | -0.4792 | 0.19022 | 0.0026 | -2.5192
-15.5 | -0.4594 | 0.1811 | -0.0027 | -2.5367
-15 | -0.4399 | 0.17217 | -0.0079 | -2.555
-14.5 | -0.4184 | 0.16417 | -0.0129 | -2.5486
-13.5 | -0.3905 | 0.14464 | -0.0239 | -2.6998
-13 | -0.3704 | 0.13718 | -0.0285 | -2.7001
-12.5 | -0.357 | 0.12821 | -0.0338 | -2.7845
-12 | -0.3436 | 0.11966 | -0.0389 | -2.8715
-11.5 | -0.344 | 0.10862 | -0.0456 | -3.167
-11 | -0.3381 | 0.09949 | -0.0513 | -3.3983
-10.5 | -0.3333 | 0.09064 | -0.057 | -3.6772
-10 | -0.3384 | 0.08092 | -0.0635 | -4.1819
-9.5 | -0.3411 | 0.0723 | -0.0692 | -4.7178
-9 | -0.3546 | 0.06289 | -0.0758 | -5.6384
-8.5 | -0.3639 | 0.05479 | -0.0813 | -6.6417
-8 | -0.3813 | 0.04672 | -0.0885 | -8.1614
-7.5 | -0.3824 | 0.03597 | -0.0987 | -10.6311
-7 | -0.3863 | 0.02489 | -0.1035 | -15.5203
-6.5 | -0.3716 | 0.01442 | -0.1048 | -25.7698
-6 | -0.3289 | 0.00709 | -0.1034 | -46.3893
-5.5 | -0.252 | 0.0061 | -0.1013 | -41.3115
-5 | -0.1749 | 0.00574 | -0.1 | -30.4704
-4.5 | -0.0992 | 0.0055 | -0.0991 | -18.0364
-4 | -0.0247 | 0.00524 | -0.0986 | -4.7137
-3.5 | 0.0488 | 0.00508 | -0.0984 | 9.6063
-3 | 0.1214 | 0.00494 | -0.0984 | 24.5749
-2.5 | 0.1935 | 0.0048 | -0.0987 | 40.3125
-2 | 0.2651 | 0.00471 | -0.0991 | 56.2845
-1.5 | 0.3361 | 0.00463 | -0.0996 | 72.5918
-1 | 0.4071 | 0.00454 | -0.1003 | 89.6696
0 | 0.548 | 0.0044 | -0.1018 | 124.5455
0.5 | 0.618 | 0.00434 | -0.1025 | 142.3963
1 | 0.6879 | 0.00426 | -0.1034 | 161.4789
1.5 | 0.7576 | 0.00407 | -0.1042 | 186.1425
2 | 0.8279 | 0.00416 | -0.1049 | 199.0144
2.5 | 0.8971 | 0.00436 | -0.1055 | 205.7569
3 | 0.9654 | 0.00472 | -0.1057 | 204.5339
4 | 1.0919 | 0.00619 | -0.1045 | 176.3974
5 | 1.2099 | 0.00761 | -0.1013 | 158.9882
5.5 | 1.2661 | 0.00833 | -0.0987 | 151.9928
6 | 1.3162 | 0.00909 | -0.095 | 144.7965
6.5 | 1.3666 | 0.00967 | -0.0909 | 141.3237
7 | 1.3918 | 0.01063 | -0.0828 | 130.9313
7.5 | 1.4257 | 0.01198 | -0.0771 | 119.0067
8 | 1.4638 | 0.01354 | -0.0722 | 108.1093
8.5 | 1.5029 | 0.0153 | -0.0676 | 98.2288
9 | 1.5389 | 0.01741 | -0.063 | 88.3917
9.5 | 1.5733 | 0.01978 | -0.0583 | 79.5399
10 | 1.605 | 0.02251 | -0.0535 | 71.3016

## 145. Re 20M Mach 0.00 (1)
BIGFOIL.COM POLAR EXPORT
NACA63-612 a=0.5
NACA63-612 a=0.5 |  |  |  | Cl Max: | 1.438 | at alpha= | 10.5 | deg
JavaFoil+Calcfoil stall+Eppler ext transition |  |  |  | L/D Max: | 148.407 | at alpha= | 5.5 | deg
Re: | 20000000 |  |  | Cd Min: | 0.00477 | at alpha= | -5.5 | deg
Mach: | 0 |  |  | Cl=0 at alpha= | -3.839 | deg
|  |  |  | @ Cl=0.1, Cd= | 0.00566
|  |  |  | @ Cl=0.4, Cd= | 0.00555
|  |  |  | @ Cl=0.6, Cd= | 0.0056895
alpha (deg) | Cl | Cd | Cm | Cl/Cd
-15 | -0.499 | 0.10165 | -0.034 | -4.912
-14.5 | -0.508 | 0.09601 | -0.035 | -5.289
-14 | -0.514 | 0.09062 | -0.035 | -5.676
-13.5 | -0.519 | 0.08569 | -0.036 | -6.056
-13 | -0.522 | 0.0795 | -0.037 | -6.564
-12.5 | -0.52 | 0.07623 | -0.037 | -6.826
-12 | -0.518 | 0.07002 | -0.039 | -7.398
-11.5 | -0.511 | 0.06563 | -0.04 | -7.793
-11 | -0.504 | 0.05875 | -0.043 | -8.579
-10.5 | -0.499 | 0.04783 | -0.049 | -10.426
-10 | -0.575 | 0.00764 | -0.07 | -75.323
-9.5 | -0.548 | 0.00735 | -0.07 | -74.59
-9 | -0.517 | 0.00525 | -0.07 | -98.383
-8.5 | -0.481 | 0.00516 | -0.071 | -93.221
-8 | -0.441 | 0.00508 | -0.071 | -86.692
-7.5 | -0.397 | 0.00501 | -0.072 | -79.217
-7 | -0.35 | 0.00495 | -0.072 | -70.616
-6.5 | -0.3 | 0.00484 | -0.072 | -61.891
-6 | -0.247 | 0.00488 | -0.073 | -50.568
-5.5 | -0.191 | 0.00477 | -0.073 | -40.114
-5 | -0.135 | 0.00518 | -0.074 | -26.07
-4.5 | -0.077 | 0.00516 | -0.074 | -15
-4 | -0.019 | 0.00514 | -0.074 | -3.688
-3.5 | 0.04 | 0.00571 | -0.075 | 7.02
-3 | 0.1 | 0.00566 | -0.075 | 17.59
-2.5 | 0.159 | 0.00565 | -0.076 | 28.239
-2 | 0.219 | 0.00564 | -0.076 | 38.866
-1.5 | 0.279 | 0.00561 | -0.077 | 49.773
-1 | 0.34 | 0.00564 | -0.077 | 60.324
-0.5 | 0.4 | 0.00555 | -0.077 | 72.084
0 | 0.46 | 0.00551 | -0.078 | 83.376
0.5 | 0.519 | 0.00552 | -0.078 | 94.079
1 | 0.579 | 0.00563 | -0.079 | 102.928
1.5 | 0.639 | 0.0058 | -0.079 | 110.143
2 | 0.698 | 0.00592 | -0.08 | 117.851
2.5 | 0.758 | 0.00613 | -0.08 | 123.659
3 | 0.814 | 0.00637 | -0.081 | 127.666
3.5 | 0.873 | 0.00672 | -0.081 | 129.777
4 | 0.93 | 0.00671 | -0.081 | 138.667
4.5 | 0.987 | 0.00703 | -0.082 | 140.426
5 | 1.044 | 0.00747 | -0.082 | 139.763
5.5 | 1.098 | 0.0074 | -0.083 | 148.407
6 | 1.151 | 0.00802 | -0.083 | 143.516
6.5 | 1.201 | 0.00932 | -0.083 | 128.815
7 | 1.248 | 0.00971 | -0.084 | 128.639
7.5 | 1.292 | 0.01015 | -0.084 | 127.289
8 | 1.331 | 0.01062 | -0.084 | 125.361
8.5 | 1.366 | 0.01111 | -0.085 | 123.023
9 | 1.397 | 0.01169 | -0.085 | 119.458
9.5 | 1.418 | 0.01227 | -0.085 | 115.56
10 | 1.431 | 0.01263 | -0.085 | 113.36
10.5 | 1.438 | 0.01341 | -0.086 | 107.275
11 | 1.438 | 0.01417 | -0.086 | 101.497
11.5 | 1.431 | 0.01495 | -0.086 | 95.702
12 | 1.416 | 0.0159 | -0.086 | 89.062
12.5 | 1.395 | 0.01685 | -0.087 | 82.764
13 | 1.367 | 0.01829 | -0.087 | 74.723
13.5 | 1.334 | 0.01937 | -0.087 | 68.865
14 | 1.296 | 0.02089 | -0.087 | 62.059
14.5 | 1.255 | 0.02228 | -0.087 | 56.328
15 | 1.209 | 0.0242 | -0.087 | 49.975
15.5 | 1.162 | 0.02616 | -0.087 | 44.414

## 146. Re 20M Mach 0.00 (2)
BIGFOIL.COM POLAR EXPORT
NACA63-612 a=0.5
NACA63-612 a=0.5 |  |  |  | Cl Max: | 1.9301 | at alpha= | 20 | deg
XFOIL ncrit=9 |  |  |  | L/D Max: | 163.326 | at alpha= | 2.5 | deg
Re: | 20000000 |  |  | Cd Min: | 0.05677 | at alpha= | 20 | deg
Mach: | 0 |  |  | Cl=0 at alpha= | -3.8712 | deg
|  |  |  | @ Cl=0.1, Cd= | 0.0046934
|  |  |  | @ Cl=0.4, Cd= | 0.0043654
|  |  |  | @ Cl=0.6, Cd= | 0.0042084
alpha (deg) | Cl | Cd | Cm | Cl/Cd
-20 | -1.5439 | 0.0304 | -0.0917 | -50.7862
-19.5 | -1.567 | 0.02578 | -0.0904 | -60.7836
-19 | -1.5767 | 0.0236 | -0.0842 | -66.8093
-18.5 | -1.5514 | 0.0218 | -0.082 | -71.1651
-18 | -1.518 | 0.02025 | -0.0805 | -74.963
-17.5 | -1.4792 | 0.0189 | -0.0793 | -78.2646
-17 | -1.4414 | 0.0172 | -0.078 | -83.8023
-16.5 | -1.3975 | 0.01595 | -0.0773 | -87.6176
-16 | -1.3516 | 0.01478 | -0.0766 | -91.4479
-15.5 | -1.3035 | 0.01376 | -0.0761 | -94.7311
-15 | -1.2533 | 0.01293 | -0.0758 | -96.9296
-14.5 | -1.2017 | 0.01221 | -0.0756 | -98.4193
-14 | -1.1492 | 0.01157 | -0.0754 | -99.3258
-13.5 | -1.0959 | 0.01097 | -0.0754 | -99.8997
-13 | -1.042 | 0.01042 | -0.0753 | -100
-12.5 | -0.9875 | 0.00991 | -0.0754 | -99.6468
-12 | -0.9328 | 0.00935 | -0.0754 | -99.7647
-11.5 | -0.8778 | 0.00881 | -0.0755 | -99.6368
-11 | -0.8224 | 0.00829 | -0.0756 | -99.2039
-10.5 | -0.7662 | 0.00792 | -0.0759 | -96.7424
-10 | -0.7095 | 0.00757 | -0.0761 | -93.7252
-9.5 | -0.6526 | 0.00728 | -0.0764 | -89.6429
-9 | -0.5956 | 0.00694 | -0.0767 | -85.8213
-8.5 | -0.5385 | 0.0066 | -0.077 | -81.5909
-8 | -0.481 | 0.00633 | -0.0774 | -75.9874
-7.5 | -0.4231 | 0.00611 | -0.0778 | -69.2471
-7 | -0.3652 | 0.00589 | -0.0782 | -62.0034
-6.5 | -0.3073 | 0.00565 | -0.0786 | -54.3894
-6 | -0.249 | 0.00548 | -0.0791 | -45.438
-5.5 | -0.1907 | 0.00533 | -0.0796 | -35.7786
-5 | -0.1323 | 0.00514 | -0.0801 | -25.7393
-4.5 | -0.0737 | 0.00502 | -0.0806 | -14.6813
-4 | -0.0151 | 0.00492 | -0.0811 | -3.0691
-3.5 | 0.0435 | 0.00478 | -0.0817 | 9.1004
-3 | 0.1022 | 0.00469 | -0.0823 | 21.791
-2.5 | 0.1609 | 0.00462 | -0.0829 | 34.8268
-2 | 0.2197 | 0.00452 | -0.0835 | 48.6062
-1.5 | 0.2783 | 0.00448 | -0.0841 | 62.1205
-1 | 0.337 | 0.00442 | -0.0847 | 76.2443
-0.5 | 0.3955 | 0.00437 | -0.0854 | 90.5034
0 | 0.4539 | 0.00431 | -0.086 | 105.3132
0.5 | 0.5121 | 0.00429 | -0.0867 | 119.3706
1 | 0.5701 | 0.00425 | -0.0874 | 134.1412
1.5 | 0.6276 | 0.00417 | -0.0881 | 150.5036
2 | 0.6847 | 0.00431 | -0.0887 | 158.8631
2.5 | 0.7415 | 0.00454 | -0.0892 | 163.326
4 | 0.9066 | 0.00589 | -0.0903 | 153.9219
4.5 | 0.9606 | 0.00625 | -0.0905 | 153.696
5 | 1.0149 | 0.0065 | -0.0907 | 156.1385
5.5 | 1.0685 | 0.00685 | -0.0908 | 155.9854
6 | 1.1213 | 0.00725 | -0.0908 | 154.6621
6.5 | 1.1739 | 0.00756 | -0.0907 | 155.2778
7 | 1.2246 | 0.00781 | -0.0901 | 156.799
7.5 | 1.277 | 0.00821 | -0.09 | 155.542
8 | 1.3288 | 0.00861 | -0.0899 | 154.3322
8.5 | 1.3793 | 0.00906 | -0.0895 | 152.2406
9 | 1.4294 | 0.00948 | -0.0891 | 150.7806
9.5 | 1.4773 | 0.00999 | -0.0884 | 147.8779
10 | 1.5246 | 0.01047 | -0.0876 | 145.616
10.5 | 1.568 | 0.01109 | -0.0861 | 141.3886
11 | 1.6092 | 0.0117 | -0.0844 | 137.5385
11.5 | 1.6395 | 0.01241 | -0.0805 | 132.1112
12 | 1.6569 | 0.01327 | -0.0748 | 124.8606
12.5 | 1.6789 | 0.01442 | -0.0706 | 116.4286
13 | 1.7034 | 0.0157 | -0.0672 | 108.4968
13.5 | 1.7287 | 0.0171 | -0.0643 | 101.0936
14 | 1.753 | 0.0187 | -0.0616 | 93.7433
14.5 | 1.7747 | 0.02057 | -0.0589 | 86.2761
15 | 1.7964 | 0.02255 | -0.0565 | 79.663
16 | 1.834 | 0.02723 | -0.0521 | 67.3522
16.5 | 1.8476 | 0.03017 | -0.0499 | 61.2396
17.5 | 1.8776 | 0.03636 | -0.0469 | 51.6392
18 | 1.8919 | 0.03975 | -0.0458 | 47.595
18.5 | 1.9039 | 0.04349 | -0.0449 | 43.7779
19 | 1.9146 | 0.04756 | -0.0443 | 40.2565
19.5 | 1.9231 | 0.05199 | -0.044 | 36.9898
20 | 1.9301 | 0.05677 | -0.044 | 33.9986

## 147. Re 20M Mach 0.10 (1)
BIGFOIL.COM POLAR EXPORT
NACA63-612 a=0.5
NACA63-612 a=0.5 |  |  |  | Cl Max: | 1.435 | at alpha= | 10.5 | deg
JavaFoil+Calcfoil stall+Eppler ext transition |  |  |  | L/D Max: | 147.866 | at alpha= | 5.5 | deg
Re: | 20000000 |  |  | Cd Min: | 0.00478 | at alpha= | -5.5 | deg
Mach: | 0.1 |  |  | Cl=0 at alpha= | -3.839 | deg
|  |  |  | @ Cl=0.1, Cd= | 0.00567
|  |  |  | @ Cl=0.4, Cd= | 0.0055527
|  |  |  | @ Cl=0.6, Cd= | 0.005701
alpha (deg) | Cl | Cd | Cm | Cl/Cd
-15 | -0.468 | 0.10332 | -0.034 | -4.53
-14.5 | -0.48 | 0.09814 | -0.034 | -4.887
-14 | -0.489 | 0.09206 | -0.035 | -5.315
-13.5 | -0.497 | 0.08712 | -0.035 | -5.702
-13 | -0.502 | 0.08093 | -0.037 | -6.208
-12.5 | -0.504 | 0.07788 | -0.036 | -6.468
-12 | -0.504 | 0.07099 | -0.038 | -7.103
-11.5 | -0.5 | 0.06731 | -0.039 | -7.422
-11 | -0.493 | 0.06106 | -0.041 | -8.082
-10.5 | -0.484 | 0.05527 | -0.044 | -8.753
-10 | -0.547 | 0.01057 | -0.067 | -51.75
-9.5 | -0.545 | 0.00754 | -0.07 | -72.226
-9 | -0.514 | 0.00527 | -0.071 | -97.591
-8.5 | -0.48 | 0.00518 | -0.071 | -92.677
-8 | -0.44 | 0.0051 | -0.072 | -86.406
-7.5 | -0.397 | 0.00502 | -0.072 | -79.064
-7 | -0.35 | 0.00496 | -0.072 | -70.623
-6.5 | -0.3 | 0.00485 | -0.073 | -61.98
-6 | -0.247 | 0.00488 | -0.073 | -50.658
-5.5 | -0.192 | 0.00478 | -0.074 | -40.238
-5 | -0.136 | 0.00518 | -0.074 | -26.149
-4.5 | -0.078 | 0.00517 | -0.074 | -15.049
-4 | -0.019 | 0.00514 | -0.075 | -3.703
-3.5 | 0.04 | 0.00572 | -0.075 | 7.047
-3 | 0.1 | 0.00567 | -0.076 | 17.666
-2.5 | 0.16 | 0.00565 | -0.076 | 28.352
-2 | 0.22 | 0.00567 | -0.077 | 38.895
-1.5 | 0.281 | 0.00561 | -0.077 | 50.032
-1 | 0.342 | 0.00563 | -0.077 | 60.682
-0.5 | 0.402 | 0.00555 | -0.078 | 72.441
0 | 0.462 | 0.00554 | -0.078 | 83.397
0.5 | 0.522 | 0.00552 | -0.079 | 94.589
1 | 0.582 | 0.00565 | -0.079 | 102.953
1.5 | 0.642 | 0.00582 | -0.08 | 110.264
2 | 0.702 | 0.00592 | -0.08 | 118.609
2.5 | 0.762 | 0.00617 | -0.081 | 123.423
3 | 0.818 | 0.00643 | -0.081 | 127.285
3.5 | 0.877 | 0.00672 | -0.081 | 130.43
4 | 0.935 | 0.00677 | -0.082 | 138.117
4.5 | 0.992 | 0.00707 | -0.082 | 140.282
5 | 1.049 | 0.00754 | -0.083 | 139.124
5.5 | 1.103 | 0.00746 | -0.083 | 147.866
6 | 1.156 | 0.00893 | -0.084 | 129.43
6.5 | 1.206 | 0.00938 | -0.084 | 128.513
7 | 1.253 | 0.00978 | -0.084 | 128.18
7.5 | 1.296 | 0.01025 | -0.084 | 126.464
8 | 1.335 | 0.01075 | -0.085 | 124.207
8.5 | 1.37 | 0.01123 | -0.085 | 122.03
9 | 1.399 | 0.01185 | -0.085 | 118.07
9.5 | 1.419 | 0.01245 | -0.086 | 113.971
10 | 1.431 | 0.01281 | -0.086 | 111.704
10.5 | 1.435 | 0.01361 | -0.086 | 105.433
11 | 1.432 | 0.01443 | -0.086 | 99.23
11.5 | 1.421 | 0.01521 | -0.087 | 93.422
12 | 1.403 | 0.01621 | -0.087 | 86.513
12.5 | 1.376 | 0.0173 | -0.087 | 79.586
13 | 1.343 | 0.01877 | -0.087 | 71.572
13.5 | 1.305 | 0.02021 | -0.087 | 64.556
14 | 1.261 | 0.02186 | -0.087 | 57.667
14.5 | 1.215 | 0.02297 | -0.088 | 52.885
15 | 1.163 | 0.02506 | -0.088 | 46.397
15.5 | 1.11 | 0.02723 | -0.088 | 40.745

## 148. Re 20M Mach 0.10 (2)
BIGFOIL.COM POLAR EXPORT
NACA63-612 a=0.5
NACA63-612 a=0.5 |  |  |  | Cl Max: | 1.9234 | at alpha= | 20 | deg
XFOIL ncrit=9 |  |  |  | L/D Max: | 168.054 | at alpha= | 3 | deg
Re: | 20000000 |  |  | Cd Min: | 0.0606 | at alpha= | 20 | deg
Mach: | 0.1 |  |  | Cl=0 at alpha= | -3.8697 | deg
|  |  |  | @ Cl=0.1, Cd= | 0.0046943
|  |  |  | @ Cl=0.4, Cd= | 0.0043681
|  |  |  | @ Cl=0.6, Cd= | 0.0042092
alpha (deg) | Cl | Cd | Cm | Cl/Cd
-19.5 | -1.445 | 0.03986 | -0.0886 | -36.2519
-19 | -1.4909 | 0.02951 | -0.0957 | -50.5219
-18.5 | -1.5274 | 0.02532 | -0.0909 | -60.3239
-18 | -1.5157 | 0.02306 | -0.0871 | -65.7285
-17.5 | -1.4851 | 0.02119 | -0.0851 | -70.0849
-17 | -1.4483 | 0.01948 | -0.0835 | -74.348
-16 | -1.3624 | 0.01656 | -0.0811 | -82.2705
-15.5 | -1.3159 | 0.0152 | -0.0801 | -86.5724
-15 | -1.2677 | 0.01394 | -0.0793 | -90.9397
-14.5 | -1.217 | 0.01289 | -0.0787 | -94.4143
-14 | -1.164 | 0.01208 | -0.0783 | -96.3576
-13.5 | -1.11 | 0.01139 | -0.0779 | -97.4539
-13 | -1.0551 | 0.01076 | -0.0777 | -98.0576
-12.5 | -0.9997 | 0.0102 | -0.0775 | -98.0098
-12 | -0.9437 | 0.00966 | -0.0774 | -97.6915
-11.5 | -0.8877 | 0.0091 | -0.0773 | -97.5495
-11 | -0.8315 | 0.00852 | -0.0773 | -97.5939
-10.5 | -0.7747 | 0.00805 | -0.0773 | -96.236
-10 | -0.7172 | 0.00768 | -0.0774 | -93.3854
-9.5 | -0.6595 | 0.00736 | -0.0776 | -89.606
-9 | -0.6016 | 0.00703 | -0.0778 | -85.5761
-8.5 | -0.5438 | 0.00668 | -0.078 | -81.4072
-8 | -0.4856 | 0.00638 | -0.0783 | -76.1129
-7.5 | -0.4271 | 0.00615 | -0.0786 | -69.4472
-7 | -0.3686 | 0.00593 | -0.0789 | -62.1585
-6.5 | -0.31 | 0.00567 | -0.0793 | -54.6737
-6 | -0.2512 | 0.0055 | -0.0797 | -45.6727
-5.5 | -0.1923 | 0.00535 | -0.0802 | -35.9439
-5 | -0.1334 | 0.00515 | -0.0807 | -25.9029
-4.5 | -0.0744 | 0.00503 | -0.0812 | -14.7913
-4 | -0.0154 | 0.00493 | -0.0817 | -3.1237
-3.5 | 0.0437 | 0.00478 | -0.0822 | 9.1423
-3 | 0.1028 | 0.00469 | -0.0828 | 21.919
-2.5 | 0.162 | 0.00462 | -0.0834 | 35.0649
-2 | 0.2211 | 0.00452 | -0.084 | 48.9159
-1.5 | 0.2801 | 0.00448 | -0.0846 | 62.5223
-1 | 0.3392 | 0.00442 | -0.0852 | 76.7421
-0.5 | 0.3981 | 0.00437 | -0.0859 | 91.0984
0 | 0.4568 | 0.00431 | -0.0865 | 105.9861
0.5 | 0.5154 | 0.00429 | -0.0872 | 120.1399
1 | 0.5738 | 0.00425 | -0.0879 | 135.0118
1.5 | 0.6316 | 0.00416 | -0.0886 | 151.8269
2 | 0.6892 | 0.00429 | -0.0892 | 160.6527
2.5 | 0.7463 | 0.00453 | -0.0898 | 164.7461
3 | 0.8033 | 0.00478 | -0.0903 | 168.0544
3.5 | 0.8583 | 0.00531 | -0.0906 | 161.6384
4 | 0.9123 | 0.0059 | -0.0907 | 154.6271
4.5 | 0.9667 | 0.00627 | -0.0909 | 154.1786
5 | 1.0213 | 0.00653 | -0.0911 | 156.4012
5.5 | 1.0751 | 0.0069 | -0.0912 | 155.8116
6 | 1.1282 | 0.0073 | -0.0911 | 154.5479
6.5 | 1.1811 | 0.00762 | -0.0909 | 155
7 | 1.2322 | 0.00787 | -0.0903 | 156.5693
7.5 | 1.2849 | 0.00828 | -0.0902 | 155.1812
8 | 1.337 | 0.00868 | -0.0899 | 154.0323
8.5 | 1.3877 | 0.00914 | -0.0895 | 151.8271
9 | 1.4379 | 0.00958 | -0.0889 | 150.0939
9.5 | 1.486 | 0.0101 | -0.088 | 147.1287
10 | 1.5329 | 0.01061 | -0.087 | 144.4769
10.5 | 1.5759 | 0.01124 | -0.0853 | 140.2046
11 | 1.6151 | 0.01193 | -0.083 | 135.3814
11.5 | 1.635 | 0.01268 | -0.0771 | 128.9432
12 | 1.6559 | 0.01371 | -0.0723 | 120.7805
12.5 | 1.6797 | 0.01496 | -0.0684 | 112.2794
13 | 1.7053 | 0.01631 | -0.0652 | 104.5555
13.5 | 1.7307 | 0.01783 | -0.0623 | 97.0667
14 | 1.7535 | 0.01963 | -0.0595 | 89.3276
14.5 | 1.7741 | 0.0217 | -0.0567 | 81.7558
15 | 1.7953 | 0.02384 | -0.0543 | 75.3062
16 | 1.8317 | 0.02889 | -0.0499 | 63.4026
16.5 | 1.8468 | 0.03192 | -0.0479 | 57.8571
17 | 1.8622 | 0.03508 | -0.0463 | 53.0844
17.5 | 1.8762 | 0.03854 | -0.045 | 48.6819
18 | 1.8895 | 0.04219 | -0.0439 | 44.7855
18.5 | 1.9017 | 0.04612 | -0.0431 | 41.2337
19 | 1.9109 | 0.05055 | -0.0427 | 37.8022
19.5 | 1.9179 | 0.05541 | -0.0425 | 34.6129
20 | 1.9234 | 0.0606 | -0.0427 | 31.7393

## 149. Re 20M Mach 0.25 (1)
BIGFOIL.COM POLAR EXPORT
NACA63-612 a=0.5
NACA63-612 a=0.5 |  |  |  | Cl Max: | 1.419 | at alpha= | 9.5 | deg
JavaFoil+Calcfoil stall+Eppler ext transition |  |  |  | L/D Max: | 146.398 | at alpha= | 5.5 | deg
Re: | 20000000 |  |  | Cd Min: | 0.00488 | at alpha= | -5.5 | deg
Mach: | 0.25 |  |  | Cl=0 at alpha= | -3.8361 | deg
|  |  |  | @ Cl=0.1, Cd= | 0.0057219
|  |  |  | @ Cl=0.4, Cd= | 0.0056068
|  |  |  | @ Cl=0.6, Cd= | 0.0057071
alpha (deg) | Cl | Cd | Cm | Cl/Cd
-13.5 | -0.295 | 0.09264 | -0.034 | -3.188
-13 | -0.33 | 0.08909 | -0.034 | -3.706
-12.5 | -0.36 | 0.08308 | -0.034 | -4.334
-12 | -0.385 | 0.07813 | -0.035 | -4.922
-11.5 | -0.403 | 0.07403 | -0.035 | -5.446
-11 | -0.416 | 0.06852 | -0.036 | -6.069
-10.5 | -0.422 | 0.06253 | -0.038 | -6.754
-10 | -0.422 | 0.05799 | -0.04 | -7.279
-9.5 | -0.417 | 0.05218 | -0.043 | -7.984
-9 | -0.434 | 0.02538 | -0.061 | -17.112
-8.5 | -0.468 | 0.00524 | -0.073 | -89.259
-8 | -0.435 | 0.00522 | -0.074 | -83.412
-7.5 | -0.397 | 0.00512 | -0.074 | -77.565
-7 | -0.353 | 0.00504 | -0.074 | -70.006
-6.5 | -0.304 | 0.00498 | -0.075 | -61.055
-6 | -0.252 | 0.00493 | -0.075 | -51.121
-5.5 | -0.196 | 0.00488 | -0.076 | -40.21
-5 | -0.139 | 0.00528 | -0.076 | -26.238
-4.5 | -0.08 | 0.0052 | -0.076 | -15.314
-4 | -0.02 | 0.00518 | -0.077 | -3.769
-3.5 | 0.041 | 0.00576 | -0.077 | 7.18
-3 | 0.103 | 0.00572 | -0.078 | 17.963
-2.5 | 0.165 | 0.00567 | -0.078 | 29.017
-2 | 0.226 | 0.00567 | -0.079 | 39.913
-1.5 | 0.288 | 0.00567 | -0.079 | 50.892
-1 | 0.351 | 0.00567 | -0.08 | 61.901
-0.5 | 0.413 | 0.00559 | -0.08 | 73.796
0 | 0.475 | 0.00555 | -0.08 | 85.461
0.5 | 0.536 | 0.00557 | -0.081 | 96.322
1 | 0.598 | 0.0057 | -0.081 | 104.833
1.5 | 0.66 | 0.00592 | -0.082 | 111.484
2 | 0.721 | 0.00606 | -0.082 | 119.039
2.5 | 0.783 | 0.00626 | -0.083 | 124.97
3 | 0.84 | 0.00654 | -0.083 | 128.494
3.5 | 0.9 | 0.00656 | -0.084 | 137.304
4 | 0.96 | 0.0069 | -0.084 | 139.105
4.5 | 1.019 | 0.0073 | -0.085 | 139.645
5 | 1.076 | 0.00739 | -0.085 | 145.665
5.5 | 1.131 | 0.00773 | -0.085 | 146.398
6 | 1.183 | 0.00935 | -0.086 | 126.566
6.5 | 1.232 | 0.00982 | -0.086 | 125.493
7 | 1.279 | 0.01029 | -0.086 | 124.39
7.5 | 1.321 | 0.01081 | -0.087 | 122.175
8 | 1.357 | 0.01134 | -0.087 | 119.675
8.5 | 1.387 | 0.01196 | -0.087 | 115.997
9 | 1.41 | 0.01262 | -0.087 | 111.757
9.5 | 1.419 | 0.01332 | -0.088 | 106.531
10 | 1.417 | 0.01394 | -0.088 | 101.658
10.5 | 1.403 | 0.01493 | -0.088 | 94.035
11 | 1.377 | 0.01601 | -0.088 | 86.014
11.5 | 1.337 | 0.01723 | -0.088 | 77.595
12 | 1.285 | 0.01863 | -0.089 | 68.966
12.5 | 1.22 | 0.01992 | -0.089 | 61.25
13 | 1.144 | 0.02168 | -0.089 | 52.745
13.5 | 1.055 | 0.02447 | -0.089 | 43.095
14 | 0.96 | 0.02649 | -0.089 | 36.231
14.5 | 0.852 | 0.03168 | -0.088 | 26.88

## 150. Re 20M Mach 0.25 (2)
BIGFOIL.COM POLAR EXPORT
NACA63-612 a=0.5
NACA63-612 a=0.5 |  |  |  | Cl Max: | 1.8694 | at alpha= | 18.5 | deg
XFOIL ncrit=9 |  |  |  | L/D Max: | 174.079 | at alpha= | 3 | deg
Re: | 20000000 |  |  | Cd Min: | 0.21047 | at alpha= | -19 | deg
Mach: | 0.25 |  |  | Cl=0 at alpha= | -3.8642 | deg
|  |  |  | @ Cl=0.1, Cd= | 0.0047211
|  |  |  | @ Cl=0.4, Cd= | 0.0043881
|  |  |  | @ Cl=0.6, Cd= | 0.0042384
alpha (deg) | Cl | Cd | Cm | Cl/Cd
-19 | -0.5942 | 0.21047 | 0.0236 | -2.8232
-18.5 | -0.576 | 0.20351 | 0.019 | -2.8303
-18 | -0.5692 | 0.19253 | 0.0132 | -2.9564
-17 | -0.5762 | 0.16509 | -0.0017 | -3.4902
-16.5 | -0.562 | 0.15754 | -0.0066 | -3.5673
-16 | -0.575 | 0.1432 | -0.015 | -4.0154
-15.5 | -1.0706 | 0.05089 | -0.0858 | -21.0375
-15 | -1.1373 | 0.03389 | -0.1031 | -33.5586
-14.5 | -1.1944 | 0.02766 | -0.1004 | -43.1815
-14 | -1.2026 | 0.02132 | -0.0978 | -56.4071
-13 | -1.1227 | 0.01487 | -0.0933 | -75.501
-12.5 | -1.0675 | 0.01309 | -0.0914 | -81.5508
-12 | -1.0087 | 0.01176 | -0.0898 | -85.7738
-11.5 | -0.9478 | 0.01076 | -0.0885 | -88.0855
-11 | -0.8858 | 0.00996 | -0.0873 | -88.9357
-10.5 | -0.8236 | 0.00928 | -0.0863 | -88.75
-10 | -0.7616 | 0.00857 | -0.0854 | -88.8681
-9.5 | -0.6996 | 0.00795 | -0.0848 | -88
-9 | -0.637 | 0.00749 | -0.0842 | -85.0467
-8.5 | -0.5744 | 0.00713 | -0.0838 | -80.561
-8 | -0.5121 | 0.00674 | -0.0835 | -75.9792
-7.5 | -0.45 | 0.00637 | -0.0834 | -70.6436
-7 | -0.3878 | 0.00611 | -0.0833 | -63.4697
-6.5 | -0.3257 | 0.00585 | -0.0833 | -55.6752
-6 | -0.2638 | 0.0056 | -0.0834 | -47.1071
-5.5 | -0.2018 | 0.00542 | -0.0836 | -37.2325
-5 | -0.14 | 0.00523 | -0.0839 | -26.7686
-4.5 | -0.0784 | 0.00508 | -0.0842 | -15.4331
-4 | -0.0167 | 0.00496 | -0.0846 | -3.3669
-3.5 | 0.0448 | 0.00482 | -0.0851 | 9.2946
-3 | 0.1062 | 0.00471 | -0.0856 | 22.5478
-2.5 | 0.1677 | 0.00464 | -0.0861 | 36.1422
-2 | 0.229 | 0.00453 | -0.0867 | 50.5519
-1.5 | 0.2902 | 0.00449 | -0.0873 | 64.6325
-1 | 0.3514 | 0.00442 | -0.088 | 79.5023
-0.5 | 0.4124 | 0.00438 | -0.0886 | 94.1553
0 | 0.4732 | 0.00431 | -0.0893 | 109.7912
0.5 | 0.5338 | 0.00427 | -0.09 | 125.0117
1 | 0.5942 | 0.00425 | -0.0907 | 139.8118
1.5 | 0.6542 | 0.00413 | -0.0914 | 158.4019
2 | 0.7139 | 0.00426 | -0.0921 | 167.5822
2.5 | 0.773 | 0.00451 | -0.0926 | 171.3969
3 | 0.8321 | 0.00478 | -0.0931 | 174.0795
3.5 | 0.8894 | 0.00527 | -0.0934 | 168.7666
4 | 0.9442 | 0.00599 | -0.0933 | 157.6294
4.5 | 1.0005 | 0.00637 | -0.0934 | 157.0644
5 | 1.0567 | 0.00668 | -0.0934 | 158.1886
5.5 | 1.1118 | 0.00713 | -0.0931 | 155.9327
6 | 1.1666 | 0.00755 | -0.0927 | 154.5166
6.5 | 1.2207 | 0.00793 | -0.0921 | 153.9344
7 | 1.2737 | 0.00821 | -0.0912 | 155.1401
7.5 | 1.3277 | 0.00867 | -0.0906 | 153.1373
8 | 1.381 | 0.00914 | -0.0897 | 151.0941
8.5 | 1.4329 | 0.00963 | -0.0887 | 148.7954
9 | 1.482 | 0.01021 | -0.0871 | 145.1518
9.5 | 1.5294 | 0.01078 | -0.0852 | 141.8738
10 | 1.5704 | 0.01151 | -0.0822 | 136.4379
10.5 | 1.5865 | 0.0124 | -0.0749 | 127.9435
11 | 1.6122 | 0.01352 | -0.0702 | 119.2456
11.5 | 1.6366 | 0.01501 | -0.0658 | 109.034
12 | 1.6637 | 0.0166 | -0.0622 | 100.2229
12.5 | 1.6912 | 0.01832 | -0.0589 | 92.3144
13 | 1.7148 | 0.02042 | -0.0555 | 83.9765
13.5 | 1.7368 | 0.02277 | -0.0523 | 76.2758
14 | 1.7568 | 0.0254 | -0.0493 | 69.1654
14.5 | 1.7767 | 0.0282 | -0.0466 | 63.0035
15 | 1.7943 | 0.03136 | -0.0442 | 57.2162
15.5 | 1.8106 | 0.03485 | -0.0419 | 51.9541
16 | 1.83 | 0.03824 | -0.0402 | 47.8556
16.5 | 1.8423 | 0.04249 | -0.0386 | 43.3584
17 | 1.8543 | 0.04696 | -0.0374 | 39.4868
17.5 | 1.8613 | 0.05217 | -0.0365 | 35.6776
18 | 1.8662 | 0.05789 | -0.0361 | 32.237
18.5 | 1.8694 | 0.06404 | -0.0362 | 29.1911
19 | 1.867 | 0.07121 | -0.037 | 26.2182
19.5 | 1.8602 | 0.07923 | -0.0385 | 23.4785
20 | 1.8488 | 0.08826 | -0.0409 | 20.9472

## 151. Re 20M Mach 0.50 (1)
BIGFOIL.COM POLAR EXPORT
NACA63-612 a=0.5
NACA63-612 a=0.5 |  |  |  | Cl Max: | 1.387 | at alpha= | 7.5 | deg
JavaFoil+Calcfoil stall+Eppler ext transition |  |  |  | L/D Max: | 141.459 | at alpha= | 3.5 | deg
Re: | 20000000 |  |  | Cd Min: | 0.00503 | at alpha= | -5 | deg
Mach: | 0.5 |  |  | Cl=0 at alpha= | -3.8433 | deg
|  |  |  | @ Cl=0.1, Cd= | 0.0057865
|  |  |  | @ Cl=0.4, Cd= | 0.0058381
|  |  |  | @ Cl=0.6, Cd= | 0.00583
alpha (deg) | Cl | Cd | Cm | Cl/Cd
-20 | -0.903 | 0.17559 | -0.043 | -5.14
-19.5 | -0.875 | 0.1622 | -0.043 | -5.397
-19 | -0.847 | 0.15896 | -0.043 | -5.331
-18.5 | -0.819 | 0.15144 | -0.043 | -5.408
-18 | -0.791 | 0.14913 | -0.043 | -5.303
-17.5 | -0.763 | 0.13598 | -0.043 | -5.613
-17 | -0.736 | 0.12793 | -0.043 | -5.751
-16.5 | -0.707 | 0.12655 | -0.043 | -5.59
-16 | -0.679 | 0.12021 | -0.042 | -5.649
-15.5 | -0.651 | 0.11214 | -0.043 | -5.809
-15 | -0.626 | 0.09686 | -0.045 | -6.464
-14.5 | -0.6 | 0.08979 | -0.047 | -6.681
-14 | -0.571 | 0.08597 | -0.046 | -6.643
-13.5 | -0.54 | 0.08969 | -0.043 | -6.017
-13 | -0.512 | 0.08373 | -0.043 | -6.115
-12.5 | -0.487 | 0.07472 | -0.046 | -6.512
-12 | -0.464 | 0.06317 | -0.052 | -7.351
-11.5 | -0.439 | 0.05673 | -0.054 | -7.735
-11 | -0.458 | 0.01787 | -0.073 | -25.62
-10.5 | -0.371 | 0.06587 | -0.042 | -5.636
-10 | -0.343 | 0.06442 | -0.041 | -5.322
-9.5 | -0.316 | 0.05747 | -0.043 | -5.491
-9 | -0.291 | 0.04857 | -0.051 | -6
-8.5 | -0.305 | 0.01117 | -0.077 | -27.32
-8 | -0.287 | 0.00735 | -0.082 | -39.022
-7.5 | -0.203 | 0.04905 | -0.04 | -4.141
-7 | -0.175 | 0.04526 | -0.041 | -3.876
-6.5 | -0.147 | 0.04497 | -0.039 | -3.279
-6 | -0.202 | 0.03339 | -0.055 | -6.055
-5.5 | -0.203 | 0.00511 | -0.085 | -39.752
-5 | -0.148 | 0.00503 | -0.085 | -29.47
-4.5 | -0.087 | 0.00546 | -0.085 | -15.852
-4 | -0.021 | 0.00534 | -0.086 | -4.023
-3.5 | 0.046 | 0.00531 | -0.086 | 8.62
-3 | 0.114 | 0.00591 | -0.087 | 19.333
-2.5 | 0.183 | 0.00589 | -0.087 | 31.126
-2 | 0.253 | 0.00584 | -0.088 | 43.274
-1.5 | 0.322 | 0.00585 | -0.088 | 55.019
-1 | 0.393 | 0.00583 | -0.089 | 67.37
-0.5 | 0.462 | 0.00591 | -0.089 | 78.048
0 | 0.531 | 0.00581 | -0.09 | 91.376
0.5 | 0.6 | 0.00583 | -0.09 | 102.912
1 | 0.669 | 0.00599 | -0.091 | 111.566
1.5 | 0.737 | 0.00627 | -0.092 | 117.537
2 | 0.806 | 0.00652 | -0.092 | 123.696
2.5 | 0.875 | 0.00658 | -0.093 | 132.917
3 | 0.936 | 0.00697 | -0.093 | 134.313
3.5 | 1.002 | 0.00709 | -0.093 | 141.459
4 | 1.067 | 0.00825 | -0.094 | 129.215
4.5 | 1.127 | 0.0089 | -0.094 | 126.718
5 | 1.186 | 0.00957 | -0.094 | 123.953
5.5 | 1.24 | 0.01072 | -0.094 | 115.643
6 | 1.291 | 0.0115 | -0.094 | 112.192
6.5 | 1.336 | 0.01226 | -0.095 | 108.923
7 | 1.372 | 0.01315 | -0.095 | 104.329
7.5 | 1.387 | 0.01411 | -0.095 | 98.328
8 | 1.371 | 0.01528 | -0.096 | 89.711
8.5 | 1.284 | 0.01689 | -0.096 | 76.034
9 | 0.831 | 0.01942 | -0.096 | 42.805
9.5 | 0.862 | 0.01929 | -0.096 | 44.689
10 | 0.888 | 0.02203 | -0.096 | 40.313
10.5 | 0.92 | 0.02142 | -0.097 | 42.966
11 | 0.947 | 0.02387 | -0.097 | 39.673
11.5 | 0.966 | 0.02894 | -0.096 | 33.379
12 | 1.005 | 0.02604 | -0.097 | 38.589
12.5 | 1.029 | 0.02952 | -0.097 | 34.863

## 152. Re 20M Mach 0.50 (2)
BIGFOIL.COM POLAR EXPORT
NACA63-612 a=0.5
NACA63-612 a=0.5 |  |  |  | Cl Max: | 1.614 | at alpha= | 10 | deg
XFOIL ncrit=9 |  |  |  | L/D Max: | 203.818 | at alpha= | 2.5 | deg
Re: | 20000000 |  |  | Cd Min: | 0.02197 | at alpha= | 10 | deg
Mach: | 0.5 |  |  | Cl=0 at alpha= | -99 | deg
|  |  |  | @ Cl=0.1, Cd= | 0.00438
|  |  |  | @ Cl=0.4, Cd= | 0.00438
|  |  |  | @ Cl=0.6, Cd= | 0.0043354
alpha (deg) | Cl | Cd | Cm | Cl/Cd
0 | 0.548 | 0.00438 | -0.1018 | 125.1142
0.5 | 0.618 | 0.00432 | -0.1025 | 143.0556
1 | 0.6881 | 0.00426 | -0.1034 | 161.5258
1.5 | 0.7578 | 0.00407 | -0.1042 | 186.1916
2 | 0.8276 | 0.00419 | -0.1049 | 197.5179
2.5 | 0.8968 | 0.0044 | -0.1054 | 203.8182
3 | 0.9647 | 0.00478 | -0.1057 | 201.8201
3.5 | 1.0323 | 0.00521 | -0.1057 | 198.1382
4 | 1.091 | 0.00628 | -0.1044 | 173.7261
4.5 | 1.1513 | 0.00697 | -0.1031 | 165.1793
5 | 1.2111 | 0.0076 | -0.1014 | 159.3553
5.5 | 1.2669 | 0.00836 | -0.0988 | 151.5431
6 | 1.3213 | 0.00902 | -0.0957 | 146.4856
6.5 | 1.3688 | 0.0095 | -0.091 | 144.0842
7 | 1.401 | 0.01036 | -0.0839 | 135.2317
7.5 | 1.434 | 0.01163 | -0.0779 | 123.3018
8 | 1.4709 | 0.01319 | -0.0728 | 111.5163
8.5 | 1.5113 | 0.01485 | -0.0682 | 101.771
9 | 1.548 | 0.0169 | -0.0635 | 91.5976
9.5 | 1.5823 | 0.01925 | -0.0587 | 82.1974
10 | 1.614 | 0.02197 | -0.0538 | 73.4638