## index
index | Re | Mach | Datasource
1 | 50000 | 0 | JavaFoil+Calcfoil stall+Eppler ext transition
2 | 50000 | 0 | XFOIL ncrit=9
3 | 50000 | 0.1 | JavaFoil+Calcfoil stall+Eppler ext transition
4 | 50000 | 0.1 | XFOIL ncrit=9
5 | 50000 | 0.25 | JavaFoil+Calcfoil stall+Eppler ext transition
6 | 50000 | 0.25 | XFOIL ncrit=9
7 | 50000 | 0.5 | JavaFoil+Calcfoil stall+Eppler ext transition
8 | 50000 | 0.5 | XFOIL ncrit=9
9 | 100000 | 0 | JavaFoil+Calcfoil stall+Eppler ext transition
10 | 100000 | 0 | XFOIL ncrit=9
11 | 100000 | 0.1 | JavaFoil+Calcfoil stall+Eppler ext transition
12 | 100000 | 0.1 | XFOIL ncrit=9
13 | 100000 | 0.25 | JavaFoil+Calcfoil stall+Eppler ext transition
14 | 100000 | 0.25 | XFOIL ncrit=9
15 | 100000 | 0.5 | JavaFoil+Calcfoil stall+Eppler ext transition
16 | 100000 | 0.5 | XFOIL ncrit=9
17 | 250000 | 0 | JavaFoil+Calcfoil stall+Eppler ext transition
18 | 250000 | 0 | XFOIL ncrit=9
19 | 250000 | 0.1 | JavaFoil+Calcfoil stall+Eppler ext transition
20 | 250000 | 0.1 | XFOIL ncrit=9
21 | 250000 | 0.25 | JavaFoil+Calcfoil stall+Eppler ext transition
22 | 250000 | 0.25 | XFOIL ncrit=9
23 | 250000 | 0.5 | JavaFoil+Calcfoil stall+Eppler ext transition
24 | 250000 | 0.5 | XFOIL ncrit=9
25 | 500000 | 0 | JavaFoil+Calcfoil stall+Eppler ext transition
26 | 500000 | 0 | XFOIL ncrit=9
27 | 500000 | 0.1 | JavaFoil+Calcfoil stall+Eppler ext transition
28 | 500000 | 0.1 | XFOIL ncrit=9
29 | 500000 | 0.25 | JavaFoil+Calcfoil stall+Eppler ext transition
30 | 500000 | 0.25 | XFOIL ncrit=9
31 | 500000 | 0.5 | JavaFoil+Calcfoil stall+Eppler ext transition
32 | 500000 | 0.5 | XFOIL ncrit=9
33 | 750000 | 0 | JavaFoil+Calcfoil stall+Eppler ext transition
34 | 750000 | 0 | XFOIL ncrit=9
35 | 750000 | 0.1 | JavaFoil+Calcfoil stall+Eppler ext transition
36 | 750000 | 0.1 | XFOIL ncrit=9
37 | 750000 | 0.25 | JavaFoil+Calcfoil stall+Eppler ext transition
38 | 750000 | 0.25 | XFOIL ncrit=9
39 | 750000 | 0.5 | JavaFoil+Calcfoil stall+Eppler ext transition
40 | 750000 | 0.5 | XFOIL ncrit=9
41 | 1000000 | 0 | JavaFoil+Calcfoil stall+Eppler ext transition
42 | 1000000 | 0 | XFOIL ncrit=9
43 | 1000000 | 0.1 | JavaFoil+Calcfoil stall+Eppler ext transition
44 | 1000000 | 0.1 | XFOIL ncrit=9
45 | 1000000 | 0.25 | JavaFoil+Calcfoil stall+Eppler ext transition
46 | 1000000 | 0.25 | XFOIL ncrit=9
47 | 1000000 | 0.5 | JavaFoil+Calcfoil stall+Eppler ext transition
48 | 1000000 | 0.5 | XFOIL ncrit=9
49 | 2000000 | 0 | JavaFoil+Calcfoil stall+Eppler ext transition
50 | 2000000 | 0 | XFOIL ncrit=9
51 | 2000000 | 0.1 | JavaFoil+Calcfoil stall+Eppler ext transition
52 | 2000000 | 0.1 | XFOIL ncrit=9
53 | 2000000 | 0.25 | JavaFoil+Calcfoil stall+Eppler ext transition
54 | 2000000 | 0.25 | XFOIL ncrit=9
55 | 2000000 | 0.5 | JavaFoil+Calcfoil stall+Eppler ext transition
56 | 2000000 | 0.5 | XFOIL ncrit=9
57 | 3000000 | 0 | JavaFoil+Calcfoil stall+Eppler ext transition
58 | 3000000 | 0 | XFOIL ncrit=9
59 | 3000000 | 0.1 | JavaFoil+Calcfoil stall+Eppler ext transition
60 | 3000000 | 0.1 | XFOIL ncrit=9
61 | 3000000 | 0.25 | JavaFoil+Calcfoil stall+Eppler ext transition
62 | 3000000 | 0.25 | XFOIL ncrit=9
63 | 3000000 | 0.5 | JavaFoil+Calcfoil stall+Eppler ext transition
64 | 3000000 | 0.5 | XFOIL ncrit=9
65 | 4000000 | 0 | JavaFoil+Calcfoil stall+Eppler ext transition
66 | 4000000 | 0 | XFOIL ncrit=9
67 | 4000000 | 0.1 | JavaFoil+Calcfoil stall+Eppler ext transition
68 | 4000000 | 0.1 | XFOIL ncrit=9
69 | 4000000 | 0.25 | JavaFoil+Calcfoil stall+Eppler ext transition
70 | 4000000 | 0.25 | XFOIL ncrit=9
71 | 4000000 | 0.5 | JavaFoil+Calcfoil stall+Eppler ext transition
72 | 4000000 | 0.5 | XFOIL ncrit=9
73 | 5000000 | 0 | JavaFoil+Calcfoil stall+Eppler ext transition
74 | 5000000 | 0 | XFOIL ncrit=9
75 | 5000000 | 0.1 | JavaFoil+Calcfoil stall+Eppler ext transition
76 | 5000000 | 0.1 | XFOIL ncrit=9
77 | 5000000 | 0.25 | JavaFoil+Calcfoil stall+Eppler ext transition
78 | 5000000 | 0.25 | XFOIL ncrit=9
79 | 5000000 | 0.5 | JavaFoil+Calcfoil stall+Eppler ext transition
80 | 5000000 | 0.5 | XFOIL ncrit=9
81 | 6000000 | 0 | JavaFoil+Calcfoil stall+Eppler ext transition
82 | 6000000 | 0 | XFOIL ncrit=9
83 | 6000000 | 0.1 | JavaFoil+Calcfoil stall+Eppler ext transition
84 | 6000000 | 0.1 | XFOIL ncrit=9
85 | 6000000 | 0.25 | JavaFoil+Calcfoil stall+Eppler ext transition
86 | 6000000 | 0.25 | XFOIL ncrit=9
87 | 6000000 | 0.5 | JavaFoil+Calcfoil stall+Eppler ext transition
88 | 6000000 | 0.5 | XFOIL ncrit=9
89 | 7000000 | 0 | JavaFoil+Calcfoil stall+Eppler ext transition
90 | 7000000 | 0 | XFOIL ncrit=9
91 | 7000000 | 0.1 | JavaFoil+Calcfoil stall+Eppler ext transition
92 | 7000000 | 0.1 | XFOIL ncrit=9
93 | 7000000 | 0.25 | JavaFoil+Calcfoil stall+Eppler ext transition
94 | 7000000 | 0.25 | XFOIL ncrit=9
95 | 7000000 | 0.5 | JavaFoil+Calcfoil stall+Eppler ext transition
96 | 7000000 | 0.5 | XFOIL ncrit=9
97 | 8000000 | 0 | JavaFoil+Calcfoil stall+Eppler ext transition
98 | 8000000 | 0 | XFOIL ncrit=9
99 | 8000000 | 0.1 | JavaFoil+Calcfoil stall+Eppler ext transition
100 | 8000000 | 0.1 | XFOIL ncrit=9
101 | 8000000 | 0.25 | JavaFoil+Calcfoil stall+Eppler ext transition
102 | 8000000 | 0.25 | XFOIL ncrit=9
103 | 8000000 | 0.5 | JavaFoil+Calcfoil stall+Eppler ext transition
104 | 8000000 | 0.5 | XFOIL ncrit=9
105 | 10000000 | 0 | JavaFoil+Calcfoil stall+Eppler ext transition
106 | 10000000 | 0 | XFOIL ncrit=9
107 | 10000000 | 0.1 | JavaFoil+Calcfoil stall+Eppler ext transition
108 | 10000000 | 0.1 | XFOIL ncrit=9
109 | 10000000 | 0.25 | JavaFoil+Calcfoil stall+Eppler ext transition
110 | 10000000 | 0.25 | XFOIL ncrit=9
111 | 10000000 | 0.5 | JavaFoil+Calcfoil stall+Eppler ext transition
112 | 10000000 | 0.5 | XFOIL ncrit=9
113 | 12000000 | 0 | JavaFoil+Calcfoil stall+Eppler ext transition
114 | 12000000 | 0 | XFOIL ncrit=9
115 | 12000000 | 0.1 | JavaFoil+Calcfoil stall+Eppler ext transition
116 | 12000000 | 0.1 | XFOIL ncrit=9
117 | 12000000 | 0.25 | JavaFoil+Calcfoil stall+Eppler ext transition
118 | 12000000 | 0.25 | XFOIL ncrit=9
119 | 12000000 | 0.5 | JavaFoil+Calcfoil stall+Eppler ext transition
120 | 12000000 | 0.5 | XFOIL ncrit=9
121 | 14000000 | 0 | JavaFoil+Calcfoil stall+Eppler ext transition
122 | 14000000 | 0 | XFOIL ncrit=9
123 | 14000000 | 0.1 | JavaFoil+Calcfoil stall+Eppler ext transition
124 | 14000000 | 0.1 | XFOIL ncrit=9
125 | 14000000 | 0.25 | JavaFoil+Calcfoil stall+Eppler ext transition
126 | 14000000 | 0.25 | XFOIL ncrit=9
127 | 14000000 | 0.5 | JavaFoil+Calcfoil stall+Eppler ext transition
128 | 14000000 | 0.5 | XFOIL ncrit=9
129 | 16000000 | 0 | JavaFoil+Calcfoil stall+Eppler ext transition
130 | 16000000 | 0 | XFOIL ncrit=9
131 | 16000000 | 0.1 | JavaFoil+Calcfoil stall+Eppler ext transition
132 | 16000000 | 0.1 | XFOIL ncrit=9
133 | 16000000 | 0.25 | JavaFoil+Calcfoil stall+Eppler ext transition
134 | 16000000 | 0.25 | XFOIL ncrit=9
135 | 16000000 | 0.5 | JavaFoil+Calcfoil stall+Eppler ext transition
136 | 16000000 | 0.5 | XFOIL ncrit=9
137 | 18000000 | 0 | JavaFoil+Calcfoil stall+Eppler ext transition
138 | 18000000 | 0 | XFOIL ncrit=9
139 | 18000000 | 0.1 | JavaFoil+Calcfoil stall+Eppler ext transition
140 | 18000000 | 0.1 | XFOIL ncrit=9
141 | 18000000 | 0.25 | JavaFoil+Calcfoil stall+Eppler ext transition
142 | 18000000 | 0.25 | XFOIL ncrit=9
143 | 18000000 | 0.5 | JavaFoil+Calcfoil stall+Eppler ext transition
144 | 18000000 | 0.5 | XFOIL ncrit=9
145 | 20000000 | 0 | JavaFoil+Calcfoil stall+Eppler ext transition
146 | 20000000 | 0 | XFOIL ncrit=9
147 | 20000000 | 0.1 | JavaFoil+Calcfoil stall+Eppler ext transition
148 | 20000000 | 0.1 | XFOIL ncrit=9
149 | 20000000 | 0.25 | JavaFoil+Calcfoil stall+Eppler ext transition
150 | 20000000 | 0.25 | XFOIL ncrit=9
151 | 20000000 | 0.5 | JavaFoil+Calcfoil stall+Eppler ext transition
152 | 20000000 | 0.5 | XFOIL ncrit=9

## 1. Re 50k Mach 0.00 (1)
BIGFOIL.COM POLAR EXPORT
NACA24114.5
NACA24114.5 |  |  |  | Cl Max: | 1.372 | at alpha= | 17.5 | deg
JavaFoil+Calcfoil stall+Eppler ext transition |  |  |  | L/D Max: | 24.956 | at alpha= | 4.5 | deg
Re: | 50000 |  |  | Cd Min: | 0.01728 | at alpha= | -1 | deg
Mach: | 0 |  |  | Cl=0 at alpha= | -0.95082 | deg
|  |  |  | @ Cl=0.1, Cd= | 0.018464
|  |  |  | @ Cl=0.4, Cd= | 0.020054
|  |  |  | @ Cl=0.6, Cd= | 0.024104
alpha (deg) | Cl | Cd | Cm | Cl/Cd
-20 | -0.916 | 0.29765 | 0.007 | -3.077
-19.5 | -0.93 | 0.2814 | 0.007 | -3.305
-19 | -0.943 | 0.26602 | 0.007 | -3.545
-18.5 | -0.953 | 0.25367 | 0.007 | -3.758
-18 | -0.962 | 0.23726 | 0.006 | -4.054
-17.5 | -0.969 | 0.22365 | 0.006 | -4.331
-17 | -0.974 | 0.21037 | 0.006 | -4.628
-16.5 | -0.977 | 0.19858 | 0.006 | -4.918
-16 | -0.978 | 0.18686 | 0.006 | -5.232
-15.5 | -0.976 | 0.17674 | 0.006 | -5.524
-15 | -0.973 | 0.16481 | 0.006 | -5.902
-14.5 | -0.967 | 0.15538 | 0.006 | -6.221
-14 | -0.958 | 0.14632 | 0.006 | -6.547
-13.5 | -0.947 | 0.13729 | 0.006 | -6.896
-13 | -0.933 | 0.12798 | 0.006 | -7.288
-12.5 | -0.916 | 0.12026 | 0.006 | -7.618
-12 | -0.897 | 0.11194 | 0.006 | -8.012
-11.5 | -0.875 | 0.105 | 0.006 | -8.332
-11 | -0.85 | 0.09848 | 0.006 | -8.629
-10.5 | -0.822 | 0.09173 | 0.006 | -8.959
-10 | -0.792 | 0.08564 | 0.006 | -9.244
-9.5 | -0.759 | 0.08004 | 0.006 | -9.487
-9 | -0.725 | 0.07504 | 0.005 | -9.661
-8.5 | -0.689 | 0.07014 | 0.005 | -9.818
-8 | -0.651 | 0.06572 | 0.005 | -9.899
-7.5 | -0.611 | 0.06152 | 0.005 | -9.931
-7 | -0.57 | 0.0577 | 0.005 | -9.872
-6.5 | -0.527 | 0.05426 | 0.005 | -9.71
-6 | -0.483 | 0.0511 | 0.005 | -9.452
-5.5 | -0.438 | 0.04756 | 0.005 | -9.215
-5 | -0.393 | 0.0452 | 0.005 | -8.686
-4.5 | -0.346 | 0.04279 | 0.005 | -8.091
-4 | -0.299 | 0.04051 | 0.005 | -7.389
-3.5 | -0.253 | 0.03778 | 0.005 | -6.69
-3 | -0.248 | 0.01929 | 0.008 | -12.874
-2.5 | -0.188 | 0.01769 | 0.008 | -10.634
-2 | -0.128 | 0.01825 | 0.007 | -6.988
-1.5 | -0.067 | 0.01826 | 0.007 | -3.653
-1 | -0.006 | 0.01728 | 0.007 | -0.322
-0.5 | 0.055 | 0.01839 | 0.006 | 3.003
0 | 0.116 | 0.01849 | 0.006 | 6.298
0.5 | 0.177 | 0.01868 | 0.005 | 9.481
1 | 0.237 | 0.01893 | 0.005 | 12.541
1.5 | 0.297 | 0.01925 | 0.005 | 15.439
2 | 0.356 | 0.01966 | 0.004 | 18.118
2.5 | 0.414 | 0.02018 | 0.004 | 20.514
3 | 0.47 | 0.02086 | 0.003 | 22.52
3.5 | 0.523 | 0.02182 | 0.003 | 23.985
4 | 0.574 | 0.02314 | 0.003 | 24.798
4.5 | 0.622 | 0.02492 | 0.002 | 24.956
5 | 0.668 | 0.02714 | 0.002 | 24.626
5.5 | 0.714 | 0.02967 | 0.001 | 24.065
6 | 0.759 | 0.03236 | 0.001 | 23.471
6.5 | 0.805 | 0.03518 | 0.001 | 22.878
7 | 0.851 | 0.03807 | 0 | 22.339
7.5 | 0.896 | 0.04113 | 0 | 21.779
8 | 0.941 | 0.04417 | -0.001 | 21.302
8.5 | 0.986 | 0.0473 | -0.001 | 20.838
9 | 1.03 | 0.05058 | -0.001 | 20.355
9.5 | 1.073 | 0.054 | -0.002 | 19.864
10 | 1.115 | 0.05754 | -0.002 | 19.374
10.5 | 1.156 | 0.06117 | -0.002 | 18.893
11 | 1.195 | 0.06492 | -0.003 | 18.415
11.5 | 1.234 | 0.06891 | -0.003 | 17.901
12 | 1.268 | 0.0736 | -0.003 | 17.223
12.5 | 1.297 | 0.07902 | -0.004 | 16.418
13 | 1.323 | 0.08542 | -0.004 | 15.482
13.5 | 1.344 | 0.09283 | -0.004 | 14.476
14 | 1.36 | 0.10145 | -0.005 | 13.408
14.5 | 1.369 | 0.11209 | -0.005 | 12.215
15 | 1.37 | 0.12531 | -0.005 | 10.933
15.5 | 1.366 | 0.13965 | -0.005 | 9.779
16 | 1.364 | 0.15151 | -0.004 | 9.004
16.5 | 1.368 | 0.16175 | -0.004 | 8.456
17 | 1.371 | 0.17179 | -0.004 | 7.981
17.5 | 1.372 | 0.18179 | -0.004 | 7.549
18 | 1.371 | 0.19239 | -0.004 | 7.128
18.5 | 1.366 | 0.20388 | -0.004 | 6.7
19 | 1.358 | 0.21492 | -0.005 | 6.318
19.5 | 1.347 | 0.22742 | -0.005 | 5.923
20 | 1.334 | 0.23952 | -0.005 | 5.57

## 2. Re 50k Mach 0.00 (2)
BIGFOIL.COM POLAR EXPORT
NACA24114.5
NACA24114.5 |  |  |  | Cl Max: | 0.7383 | at alpha= | 19.5 | deg
XFOIL ncrit=9 |  |  |  | L/D Max: | 19.6676 | at alpha= | 2.5 | deg
Re: | 50000 |  |  | Cd Min: | 0.23355 | at alpha= | 20 | deg
Mach: | 0 |  |  | Cl=0 at alpha= | -2.599 | deg
|  |  |  | @ Cl=0.1, Cd= | 0.029938
|  |  |  | @ Cl=0.4, Cd= | 0.025662
|  |  |  | @ Cl=0.6, Cd= | 0.030534
alpha (deg) | Cl | Cd | Cm | Cl/Cd
-12.5 | -0.4199 | 0.14041 | -0.0033 | -2.9905
-12 | -0.4095 | 0.13428 | -0.0039 | -3.0496
-11.5 | -0.4087 | 0.12925 | -0.0044 | -3.1621
-11 | -0.4022 | 0.12303 | -0.0044 | -3.2691
-10.5 | -0.3764 | 0.11646 | -0.0033 | -3.232
-10 | -0.3596 | 0.1105 | -0.0021 | -3.2543
-9 | -0.3264 | 0.09915 | 0.0012 | -3.292
-8.5 | -0.3101 | 0.09348 | 0.0029 | -3.3173
-7.5 | -0.6517 | 0.0579 | -0.0106 | -11.2556
-7 | -0.6445 | 0.05128 | -0.0052 | -12.5683
-6.5 | -0.6461 | 0.04617 | 0.0021 | -13.9939
-6 | -0.6376 | 0.04201 | 0.0088 | -15.1773
-5.5 | -0.622 | 0.03847 | 0.0147 | -16.1684
-5 | -0.6023 | 0.03584 | 0.0201 | -16.8052
-4.5 | -0.5723 | 0.03303 | 0.0232 | -17.3267
-4 | -0.5404 | 0.03115 | 0.0261 | -17.3483
-3.5 | -0.5048 | 0.02968 | 0.0279 | -17.0081
-3 | -0.3765 | 0.02757 | 0.0134 | -13.6561
-2.5 | 0.0929 | 0.03005 | -0.0415 | 3.0915
-2 | 0.2692 | 0.02726 | -0.0657 | 9.8753
-1.5 | 0.3586 | 0.02583 | -0.0723 | 13.8831
-1 | 0.4006 | 0.02566 | -0.07 | 15.6118
-0.5 | 0.4373 | 0.02583 | -0.0669 | 16.9299
0 | 0.4711 | 0.02631 | -0.0636 | 17.9057
0.5 | 0.5024 | 0.02709 | -0.0603 | 18.5456
1 | 0.5353 | 0.02796 | -0.057 | 19.1452
1.5 | 0.5656 | 0.02914 | -0.0536 | 19.4097
2 | 0.5971 | 0.03039 | -0.0503 | 19.6479
2.5 | 0.6272 | 0.03189 | -0.0467 | 19.6676
3 | 0.6541 | 0.03374 | -0.043 | 19.3865
3.5 | 0.6753 | 0.03611 | -0.0388 | 18.7012
4 | 0.6877 | 0.03917 | -0.0341 | 17.5568
4.5 | 0.686 | 0.04327 | -0.0284 | 15.8539
5 | 0.6709 | 0.04828 | -0.0221 | 13.896
5.5 | 0.6878 | 0.05145 | -0.0176 | 13.3683
6 | 0.5336 | 0.06556 | -0.0073 | 8.1391
6.5 | 0.4928 | 0.07366 | -0.0048 | 6.6902
7 | 0.494 | 0.0806 | -0.0045 | 6.129
8 | 0.3953 | 0.09832 | -0.0073 | 4.0205
8.5 | 0.4108 | 0.10259 | -0.0059 | 4.0043
9 | 0.4328 | 0.1077 | -0.0054 | 4.0186
9.5 | 0.4606 | 0.11354 | -0.0053 | 4.0567
10 | 0.49 | 0.12015 | -0.0054 | 4.0782
10.5 | 0.5036 | 0.1257 | -0.0049 | 4.0064
11 | 0.5033 | 0.12976 | -0.0041 | 3.8787
11.5 | 0.5137 | 0.13498 | -0.004 | 3.8057
12 | 0.5273 | 0.14062 | -0.0042 | 3.7498
12.5 | 0.542 | 0.1465 | -0.0046 | 3.6997
13 | 0.5608 | 0.15305 | -0.0052 | 3.6642
13.5 | 0.5852 | 0.16053 | -0.006 | 3.6454
14 | 0.5998 | 0.16653 | -0.0067 | 3.6018
14.5 | 0.595 | 0.16953 | -0.0081 | 3.5097
15 | 0.599 | 0.17444 | -0.0099 | 3.4338
15.5 | 0.61 | 0.18034 | -0.0118 | 3.3825
16 | 0.6295 | 0.18755 | -0.0133 | 3.3564
16.5 | 0.6639 | 0.19797 | -0.0142 | 3.3535
17 | 0.655 | 0.19858 | -0.0174 | 3.2984
17.5 | 0.6645 | 0.20416 | -0.0202 | 3.2548
18 | 0.6912 | 0.21339 | -0.0215 | 3.2391
18.5 | 0.6985 | 0.2168 | -0.0245 | 3.2219
19 | 0.7066 | 0.22185 | -0.0279 | 3.185
19.5 | 0.7383 | 0.23317 | -0.0289 | 3.1664
20 | 0.7365 | 0.23355 | -0.0335 | 3.1535

## 3. Re 50k Mach 0.10 (1)
BIGFOIL.COM POLAR EXPORT
NACA24114.5
NACA24114.5 |  |  |  | Cl Max: | 1.363 | at alpha= | 14.5 | deg
JavaFoil+Calcfoil stall+Eppler ext transition |  |  |  | L/D Max: | 24.703 | at alpha= | 4.5 | deg
Re: | 50000 |  |  | Cd Min: | 0.01774 | at alpha= | -2.5 | deg
Mach: | 0.1 |  |  | Cl=0 at alpha= | -0.95161 | deg
|  |  |  | @ Cl=0.1, Cd= | 0.018505
|  |  |  | @ Cl=0.4, Cd= | 0.020124
|  |  |  | @ Cl=0.6, Cd= | 0.024349
alpha (deg) | Cl | Cd | Cm | Cl/Cd
-20 | -0.87 | 0.31205 | 0.007 | -2.787
-19.5 | -0.887 | 0.29264 | 0.007 | -3.031
-19 | -0.903 | 0.27656 | 0.007 | -3.267
-18.5 | -0.917 | 0.26007 | 0.006 | -3.526
-18 | -0.929 | 0.24554 | 0.006 | -3.782
-17.5 | -0.939 | 0.23029 | 0.006 | -4.076
-17 | -0.947 | 0.21714 | 0.006 | -4.36
-16.5 | -0.953 | 0.20343 | 0.006 | -4.684
-16 | -0.957 | 0.19263 | 0.006 | -4.967
-15.5 | -0.958 | 0.18145 | 0.006 | -5.281
-15 | -0.957 | 0.16888 | 0.006 | -5.668
-14.5 | -0.954 | 0.15954 | 0.006 | -5.977
-14 | -0.947 | 0.14929 | 0.006 | -6.345
-13.5 | -0.938 | 0.13984 | 0.006 | -6.708
-13 | -0.926 | 0.12976 | 0.006 | -7.136
-12.5 | -0.911 | 0.12225 | 0.006 | -7.452
-12 | -0.893 | 0.11358 | 0.006 | -7.864
-11.5 | -0.872 | 0.10647 | 0.006 | -8.194
-11 | -0.849 | 0.09947 | 0.006 | -8.53
-10.5 | -0.821 | 0.09255 | 0.006 | -8.875
-10 | -0.792 | 0.08646 | 0.006 | -9.159
-9.5 | -0.76 | 0.08084 | 0.006 | -9.404
-9 | -0.726 | 0.07559 | 0.005 | -9.608
-8.5 | -0.69 | 0.07051 | 0.005 | -9.791
-8 | -0.652 | 0.06607 | 0.005 | -9.875
-7.5 | -0.613 | 0.06183 | 0.005 | -9.914
-7 | -0.572 | 0.05797 | 0.005 | -9.862
-6.5 | -0.529 | 0.0545 | 0.005 | -9.705
-6 | -0.485 | 0.0513 | 0.005 | -9.455
-5.5 | -0.44 | 0.0477 | 0.005 | -9.227
-5 | -0.394 | 0.04533 | 0.005 | -8.7
-4.5 | -0.348 | 0.04293 | 0.005 | -8.1
-4 | -0.301 | 0.04064 | 0.005 | -7.398
-3.5 | -0.254 | 0.03801 | 0.005 | -6.675
-3 | -0.25 | 0.01933 | 0.008 | -12.908
-2.5 | -0.189 | 0.01774 | 0.008 | -10.656
-2 | -0.128 | 0.0183 | 0.007 | -7.005
-1.5 | -0.067 | 0.01831 | 0.007 | -3.66
-1 | -0.006 | 0.01837 | 0.007 | -0.304
-0.5 | 0.056 | 0.01844 | 0.006 | 3.011
0 | 0.117 | 0.01853 | 0.006 | 6.312
0.5 | 0.178 | 0.01873 | 0.005 | 9.502
1 | 0.239 | 0.01899 | 0.005 | 12.56
1.5 | 0.299 | 0.01932 | 0.005 | 15.455
2 | 0.358 | 0.01974 | 0.004 | 18.127
2.5 | 0.416 | 0.02027 | 0.004 | 20.505
3 | 0.472 | 0.02099 | 0.003 | 22.467
3.5 | 0.525 | 0.02199 | 0.003 | 23.869
4 | 0.575 | 0.02338 | 0.003 | 24.611
4.5 | 0.623 | 0.02524 | 0.002 | 24.703
5 | 0.67 | 0.02752 | 0.002 | 24.34
5.5 | 0.716 | 0.03005 | 0.001 | 23.821
6 | 0.761 | 0.03282 | 0.001 | 23.2
6.5 | 0.807 | 0.03563 | 0.001 | 22.664
7 | 0.853 | 0.03855 | 0 | 22.136
7.5 | 0.899 | 0.04162 | 0 | 21.592
8 | 0.944 | 0.04469 | -0.001 | 21.127
8.5 | 0.989 | 0.04788 | -0.001 | 20.655
9 | 1.033 | 0.05117 | -0.001 | 20.188
9.5 | 1.076 | 0.05461 | -0.002 | 19.707
10 | 1.118 | 0.05817 | -0.002 | 19.224
10.5 | 1.159 | 0.06189 | -0.002 | 18.728
11 | 1.199 | 0.0657 | -0.003 | 18.242
11.5 | 1.236 | 0.06983 | -0.003 | 17.703
12 | 1.27 | 0.0747 | -0.003 | 16.996
12.5 | 1.298 | 0.08032 | -0.004 | 16.164
13 | 1.322 | 0.08704 | -0.004 | 15.193
13.5 | 1.342 | 0.09462 | -0.004 | 14.187
14 | 1.357 | 0.10394 | -0.005 | 13.053
14.5 | 1.363 | 0.11526 | -0.005 | 11.825
15 | 1.361 | 0.1291 | -0.005 | 10.54
15.5 | 1.355 | 0.14336 | -0.004 | 9.45
16 | 1.355 | 0.15411 | -0.004 | 8.792
16.5 | 1.358 | 0.16421 | -0.004 | 8.268
17 | 1.359 | 0.1745 | -0.004 | 7.788
17.5 | 1.358 | 0.18516 | -0.004 | 7.332
18 | 1.354 | 0.19595 | -0.004 | 6.909
18.5 | 1.346 | 0.20747 | -0.004 | 6.486
19 | 1.334 | 0.21967 | -0.005 | 6.073
19.5 | 1.32 | 0.23243 | -0.005 | 5.678

## 4. Re 50k Mach 0.10 (2)
BIGFOIL.COM POLAR EXPORT
NACA24114.5
NACA24114.5 |  |  |  | Cl Max: | 0.7396 | at alpha= | 19.5 | deg
XFOIL ncrit=9 |  |  |  | L/D Max: | 19.6542 | at alpha= | 2.5 | deg
Re: | 50000 |  |  | Cd Min: | 0.23439 | at alpha= | 20 | deg
Mach: | 0.1 |  |  | Cl=0 at alpha= | -2.6143 | deg
|  |  |  | @ Cl=0.1, Cd= | 0.029975
|  |  |  | @ Cl=0.4, Cd= | 0.02576
|  |  |  | @ Cl=0.6, Cd= | 0.030571
alpha (deg) | Cl | Cd | Cm | Cl/Cd
-12.5 | -0.4184 | 0.14089 | -0.0033 | -2.9697
-12 | -0.4079 | 0.13477 | -0.0039 | -3.0266
-11.5 | -0.4103 | 0.13002 | -0.0046 | -3.1557
-11 | -0.3972 | 0.12324 | -0.0044 | -3.223
-10.5 | -0.3755 | 0.11698 | -0.0034 | -3.21
-10 | -0.3574 | 0.1109 | -0.0022 | -3.2227
-9.5 | -0.3424 | 0.10511 | -0.0008 | -3.2575
-9 | -0.3241 | 0.09947 | 0.001 | -3.2583
-8.5 | -0.3084 | 0.0938 | 0.0027 | -3.2878
-7.5 | -0.6487 | 0.05862 | -0.0114 | -11.0662
-7 | -0.6415 | 0.05194 | -0.0061 | -12.3508
-6.5 | -0.6448 | 0.04677 | 0.0013 | -13.7866
-6 | -0.6383 | 0.04257 | 0.0082 | -14.9941
-5.5 | -0.6241 | 0.03895 | 0.0142 | -16.0231
-5 | -0.6054 | 0.03624 | 0.0197 | -16.7053
-4.5 | -0.5764 | 0.03341 | 0.0231 | -17.2523
-4 | -0.5459 | 0.03161 | 0.0263 | -17.2699
-3.5 | -0.5113 | 0.03012 | 0.0282 | -16.9754
-3 | -0.3697 | 0.02778 | 0.0116 | -13.3081
-2.5 | 0.1096 | 0.03002 | -0.0445 | 3.6509
-2 | 0.2777 | 0.02725 | -0.067 | 10.1908
-1.5 | 0.3646 | 0.02585 | -0.0729 | 14.1044
-1 | 0.4041 | 0.02575 | -0.0702 | 15.6932
-0.5 | 0.4386 | 0.02607 | -0.067 | 16.8239
0 | 0.4725 | 0.02657 | -0.0638 | 17.7832
0.5 | 0.5056 | 0.02723 | -0.0604 | 18.5678
1 | 0.5365 | 0.02828 | -0.0571 | 18.971
1.5 | 0.5683 | 0.02937 | -0.0537 | 19.3497
2 | 0.6005 | 0.03059 | -0.0503 | 19.6306
2.5 | 0.6309 | 0.0321 | -0.0468 | 19.6542
3 | 0.6583 | 0.03394 | -0.043 | 19.396
3.5 | 0.6793 | 0.03634 | -0.0388 | 18.6929
4 | 0.69 | 0.03951 | -0.0339 | 17.4639
4.5 | 0.6829 | 0.04396 | -0.0279 | 15.5346
5 | 0.6517 | 0.04997 | -0.0207 | 13.0418
5.5 | 0.6566 | 0.05397 | -0.0158 | 12.166
6 | 0.3121 | 0.08053 | -0.0114 | 3.8756
6.5 | 0.3384 | 0.08501 | -0.0106 | 3.9807
7 | 0.3659 | 0.08993 | -0.0101 | 4.0687
7.5 | 0.3938 | 0.09537 | -0.0096 | 4.1292
8 | 0.3914 | 0.09845 | -0.0068 | 3.9756
8.5 | 0.4108 | 0.10302 | -0.0058 | 3.9876
9.5 | 0.4629 | 0.11431 | -0.0053 | 4.0495
10.5 | 0.496 | 0.12559 | -0.0045 | 3.9494
11 | 0.4977 | 0.12978 | -0.0038 | 3.835
11.5 | 0.5094 | 0.1351 | -0.0038 | 3.7705
12 | 0.5235 | 0.14078 | -0.0041 | 3.7186
12.5 | 0.5383 | 0.14665 | -0.0045 | 3.6706
13 | 0.5569 | 0.15317 | -0.0052 | 3.6358
13.5 | 0.5814 | 0.16065 | -0.006 | 3.619
14.5 | 0.5969 | 0.17039 | -0.0081 | 3.5031
15 | 0.5998 | 0.17506 | -0.0099 | 3.4263
15.5 | 0.6104 | 0.18091 | -0.0118 | 3.3741
16 | 0.6291 | 0.18799 | -0.0134 | 3.3465
16.5 | 0.6628 | 0.19829 | -0.0144 | 3.3426
17 | 0.6563 | 0.1993 | -0.0175 | 3.293
17.5 | 0.6656 | 0.20483 | -0.0203 | 3.2495
18 | 0.6918 | 0.21395 | -0.0218 | 3.2335
18.5 | 0.7001 | 0.21759 | -0.0247 | 3.2175
19 | 0.7082 | 0.22261 | -0.0282 | 3.1813
19.5 | 0.7396 | 0.2339 | -0.0292 | 3.162
20 | 0.7385 | 0.23439 | -0.0338 | 3.1507

## 5. Re 50k Mach 0.25 (1)
BIGFOIL.COM POLAR EXPORT
NACA24114.5
NACA24114.5 |  |  |  | Cl Max: | 1.323 | at alpha= | 13.5 | deg
JavaFoil+Calcfoil stall+Eppler ext transition |  |  |  | L/D Max: | 23.466 | at alpha= | 4 | deg
Re: | 50000 |  |  | Cd Min: | 0.01754 | at alpha= | -2 | deg
Mach: | 0.25 |  |  | Cl=0 at alpha= | -0.95238 | deg
|  |  |  | @ Cl=0.1, Cd= | 0.018775
|  |  |  | @ Cl=0.4, Cd= | 0.020567
|  |  |  | @ Cl=0.6, Cd= | 0.025627
alpha (deg) | Cl | Cd | Cm | Cl/Cd
-18 | -0.631 | 0.34197 | 0.006 | -1.846
-17.5 | -0.672 | 0.31364 | 0.006 | -2.142
-17 | -0.709 | 0.28722 | 0.006 | -2.47
-16.5 | -0.743 | 0.26187 | 0.006 | -2.839
-16 | -0.774 | 0.23662 | 0.006 | -3.27
-15.5 | -0.8 | 0.22 | 0.006 | -3.637
-15 | -0.822 | 0.20349 | 0.006 | -4.041
-14.5 | -0.84 | 0.18612 | 0.006 | -4.513
-14 | -0.853 | 0.17263 | 0.006 | -4.942
-13.5 | -0.861 | 0.15861 | 0.006 | -5.431
-13 | -0.865 | 0.14692 | 0.006 | -5.889
-12.5 | -0.864 | 0.13487 | 0.006 | -6.407
-12 | -0.858 | 0.12442 | 0.006 | -6.898
-11.5 | -0.848 | 0.11498 | 0.006 | -7.375
-11 | -0.832 | 0.10671 | 0.006 | -7.801
-10.5 | -0.812 | 0.09933 | 0.006 | -8.177
-10 | -0.788 | 0.09177 | 0.006 | -8.592
-9.5 | -0.761 | 0.08501 | 0.006 | -8.954
-9 | -0.731 | 0.07907 | 0.006 | -9.242
-8.5 | -0.697 | 0.07353 | 0.005 | -9.484
-8 | -0.661 | 0.06847 | 0.005 | -9.661
-7.5 | -0.623 | 0.06384 | 0.005 | -9.759
-7 | -0.582 | 0.05961 | 0.005 | -9.769
-6.5 | -0.54 | 0.05587 | 0.005 | -9.661
-6 | -0.496 | 0.05239 | 0.005 | -9.461
-5.5 | -0.45 | 0.04863 | 0.005 | -9.259
-5 | -0.404 | 0.04581 | 0.005 | -8.814
-4.5 | -0.356 | 0.0436 | 0.005 | -8.171
-4 | -0.308 | 0.0413 | 0.005 | -7.459
-3.5 | -0.26 | 0.03894 | 0.005 | -6.667
-3 | -0.256 | 0.01962 | 0.008 | -13.05
-2.5 | -0.194 | 0.01948 | 0.008 | -9.961
-2 | -0.132 | 0.01754 | 0.008 | -7.505
-1.5 | -0.069 | 0.01813 | 0.007 | -3.796
-1 | -0.006 | 0.01862 | 0.007 | -0.308
-0.5 | 0.057 | 0.0187 | 0.006 | 3.049
0 | 0.12 | 0.01881 | 0.006 | 6.384
0.5 | 0.183 | 0.01902 | 0.006 | 9.597
1 | 0.245 | 0.01931 | 0.005 | 12.662
1.5 | 0.306 | 0.01969 | 0.005 | 15.534
2 | 0.366 | 0.02018 | 0.004 | 18.134
2.5 | 0.424 | 0.02084 | 0.004 | 20.363
3 | 0.48 | 0.02176 | 0.003 | 22.064
3.5 | 0.533 | 0.02308 | 0.003 | 23.092
4 | 0.583 | 0.02486 | 0.003 | 23.466
4.5 | 0.632 | 0.02707 | 0.002 | 23.333
5 | 0.679 | 0.0296 | 0.002 | 22.948
5.5 | 0.727 | 0.0323 | 0.001 | 22.497
6 | 0.774 | 0.03519 | 0.001 | 21.985
6.5 | 0.821 | 0.03807 | 0.001 | 21.575
7 | 0.869 | 0.04106 | 0 | 21.154
7.5 | 0.916 | 0.04419 | 0 | 20.72
8 | 0.962 | 0.04739 | -0.001 | 20.3
8.5 | 1.008 | 0.05075 | -0.001 | 19.853
9 | 1.052 | 0.05427 | -0.001 | 19.388
9.5 | 1.095 | 0.05797 | -0.002 | 18.895
10 | 1.137 | 0.06186 | -0.002 | 18.381
10.5 | 1.177 | 0.06592 | -0.002 | 17.857
11 | 1.215 | 0.07031 | -0.003 | 17.274
11.5 | 1.249 | 0.0752 | -0.003 | 16.606
12 | 1.277 | 0.08113 | -0.003 | 15.74
12.5 | 1.299 | 0.0883 | -0.004 | 14.709
13 | 1.315 | 0.09658 | -0.004 | 13.612
13.5 | 1.323 | 0.10715 | -0.004 | 12.345
14 | 1.321 | 0.12041 | -0.004 | 10.973
14.5 | 1.307 | 0.13594 | -0.004 | 9.616
15 | 1.299 | 0.14801 | -0.004 | 8.774
15.5 | 1.293 | 0.15897 | -0.004 | 8.134
16 | 1.285 | 0.16963 | -0.004 | 7.574
16.5 | 1.272 | 0.18192 | -0.004 | 6.99
17 | 1.254 | 0.19418 | -0.004 | 6.458
17.5 | 1.231 | 0.20878 | -0.004 | 5.896
18 | 1.203 | 0.22425 | -0.004 | 5.366
18.5 | 1.168 | 0.23921 | -0.004 | 4.881

## 6. Re 50k Mach 0.25 (2)
BIGFOIL.COM POLAR EXPORT
NACA24114.5
NACA24114.5 |  |  |  | Cl Max: | 0.7497 | at alpha= | 20 | deg
XFOIL ncrit=9 |  |  |  | L/D Max: | 18.5815 | at alpha= | 1.5 | deg
Re: | 50000 |  |  | Cd Min: | 0.23912 | at alpha= | 20 | deg
Mach: | 0.25 |  |  | Cl=0 at alpha= | -2.6794 | deg
|  |  |  | @ Cl=0.1, Cd= | 0.029411
|  |  |  | @ Cl=0.4, Cd= | 0.026576
|  |  |  | @ Cl=0.6, Cd= | 0.17251
alpha (deg) | Cl | Cd | Cm | Cl/Cd
-20 | -0.6396 | 0.23805 | 0.0311 | -2.6868
-19.5 | -0.6195 | 0.22952 | 0.0283 | -2.6991
-19 | -0.5977 | 0.22215 | 0.0262 | -2.6905
-18.5 | -0.5949 | 0.22173 | 0.0211 | -2.683
-18 | -0.5686 | 0.21101 | 0.0194 | -2.6947
-17.5 | -0.551 | 0.20521 | 0.0168 | -2.6851
-17 | -0.5496 | 0.20269 | 0.0124 | -2.7115
-16.5 | -0.5176 | 0.19238 | 0.0117 | -2.6905
-16 | -0.5312 | 0.19396 | 0.0067 | -2.7387
-15.5 | -0.4879 | 0.18025 | 0.0068 | -2.7068
-15 | -0.5074 | 0.18118 | 0.0021 | -2.8005
-14.5 | -0.4617 | 0.16835 | 0.0024 | -2.7425
-14 | -0.4512 | 0.16209 | 0.0003 | -2.7836
-13.5 | -0.471 | 0.16144 | -0.003 | -2.9175
-13 | -0.4423 | 0.15242 | -0.0032 | -2.9019
-12.5 | -0.4164 | 0.14405 | -0.0035 | -2.8907
-12 | -0.4072 | 0.13809 | -0.0043 | -2.9488
-11.5 | -0.4193 | 0.13436 | -0.0053 | -3.1207
-11 | -0.3767 | 0.12479 | -0.0044 | -3.0187
-10.5 | -0.379 | 0.12051 | -0.0039 | -3.145
-10 | -0.3493 | 0.11331 | -0.0027 | -3.0827
-9.5 | -0.3296 | 0.10696 | -0.0016 | -3.0815
-9 | -0.3121 | 0.1012 | 0 | -3.084
-8.5 | -0.3007 | 0.09563 | 0.0016 | -3.1444
-8 | -0.5252 | 0.07015 | -0.0247 | -7.4868
-7.5 | -0.5978 | 0.06154 | -0.0184 | -9.714
-7 | -0.6212 | 0.05531 | -0.0111 | -11.2312
-6.5 | -0.6335 | 0.05004 | -0.0033 | -12.6599
-6 | -0.6381 | 0.04562 | 0.0046 | -13.9873
-5.5 | -0.633 | 0.0417 | 0.0116 | -15.1799
-5 | -0.6207 | 0.03859 | 0.0178 | -16.0845
-4.5 | -0.5996 | 0.03574 | 0.0226 | -16.7767
-4 | -0.5713 | 0.03364 | 0.0259 | -16.9828
-3.5 | -0.5027 | 0.03167 | 0.0222 | -15.8731
-3 | -0.3452 | 0.02884 | 0.0041 | -11.9695
-2.5 | 0.1932 | 0.02953 | -0.0591 | 6.5425
-2 | 0.326 | 0.02708 | -0.0741 | 12.0384
-1.5 | 0.3805 | 0.0265 | -0.074 | 14.3585
-1 | 0.4165 | 0.02664 | -0.0709 | 15.6344
-0.5 | 0.4515 | 0.02705 | -0.0678 | 16.6913
0 | 0.4851 | 0.02767 | -0.0645 | 17.5316
0.5 | 0.518 | 0.02848 | -0.0611 | 18.1882
1 | 0.5493 | 0.0296 | -0.0576 | 18.5574
1.5 | 0.5777 | 0.03109 | -0.054 | 18.5815
2 | 0.6053 | 0.03274 | -0.0502 | 18.4881
2.5 | 0.6289 | 0.03481 | -0.0461 | 18.0666
3 | 0.6463 | 0.0374 | -0.0415 | 17.2807
3.5 | 0.654 | 0.04068 | -0.0362 | 16.0767
4 | 0.6505 | 0.0447 | -0.0302 | 14.5526
4.5 | 0.6581 | 0.04815 | -0.0247 | 13.6677
5 | 0.5365 | 0.05873 | -0.0132 | 9.135
5.5 | 0.532 | 0.06356 | -0.0089 | 8.37
6 | 0.478 | 0.07165 | -0.0051 | 6.6713
6.5 | 0.4395 | 0.07958 | -0.0041 | 5.5227
8 | 0.388 | 0.10041 | -0.0058 | 3.8642
9.5 | 0.4598 | 0.11744 | -0.0047 | 3.9152
10 | 0.4595 | 0.12115 | -0.0033 | 3.7928
10.5 | 0.4711 | 0.12612 | -0.003 | 3.7353
11 | 0.485 | 0.13137 | -0.0029 | 3.6919
11.5 | 0.4997 | 0.13693 | -0.003 | 3.6493
12 | 0.5143 | 0.14267 | -0.0035 | 3.6048
12.5 | 0.529 | 0.14848 | -0.0041 | 3.5628
13 | 0.545 | 0.15463 | -0.005 | 3.5245
13.5 | 0.5669 | 0.16177 | -0.0059 | 3.5044
14 | 0.5915 | 0.16951 | -0.0069 | 3.4895
14.5 | 0.6105 | 0.17621 | -0.008 | 3.4646
15 | 0.6054 | 0.17866 | -0.0101 | 3.3886
15.5 | 0.6139 | 0.18413 | -0.0123 | 3.3341
16 | 0.6303 | 0.1908 | -0.0142 | 3.3035
16.5 | 0.6606 | 0.20055 | -0.0154 | 3.2939
17 | 0.6642 | 0.20339 | -0.0182 | 3.2656
17.5 | 0.6727 | 0.20859 | -0.0214 | 3.225
18 | 0.697 | 0.2174 | -0.0231 | 3.2061
18.5 | 0.7093 | 0.22199 | -0.026 | 3.1952
19 | 0.7181 | 0.22696 | -0.0297 | 3.164
19.5 | 0.7488 | 0.23836 | -0.0309 | 3.1415
20 | 0.7497 | 0.23912 | -0.0357 | 3.1352

## 7. Re 50k Mach 0.50 (1)
BIGFOIL.COM POLAR EXPORT
NACA24114.5
NACA24114.5 |  |  |  | Cl Max: | 1.174 | at alpha= | 10 | deg
JavaFoil+Calcfoil stall+Eppler ext transition |  |  |  | L/D Max: | 18.969 | at alpha= | 4.5 | deg
Re: | 50000 |  |  | Cd Min: | 0.0199 | at alpha= | -0.5 | deg
Mach: | 0.5 |  |  | Cl=0 at alpha= | -0.95714 | deg
|  |  |  | @ Cl=0.1, Cd= | 0.02002
|  |  |  | @ Cl=0.4, Cd= | 0.023342
|  |  |  | @ Cl=0.6, Cd= | 0.03169
alpha (deg) | Cl | Cd | Cm | Cl/Cd
-20 | -1.04 | 0.47798 | 0.011 | -2.175
-19.5 | -1.014 | 0.47218 | 0.011 | -2.147
-19 | -0.988 | 0.46735 | 0.011 | -2.113
-18.5 | -0.96 | 0.4532 | 0.011 | -2.118
-18 | -0.933 | 0.44374 | 0.011 | -2.104
-17.5 | -0.906 | 0.43412 | 0.01 | -2.087
-17 | -0.879 | 0.41842 | 0.01 | -2.101
-16.5 | -0.853 | 0.40083 | 0.01 | -2.127
-16 | -0.825 | 0.39166 | 0.01 | -2.106
-15.5 | -0.798 | 0.3853 | 0.009 | -2.072
-15 | -0.772 | 0.3805 | 0.009 | -2.028
-14.5 | -0.744 | 0.36245 | 0.009 | -2.052
-14 | -0.717 | 0.35676 | 0.009 | -2.01
-13.5 | -0.689 | 0.35732 | 0.008 | -1.929
-13 | -0.662 | 0.34323 | 0.008 | -1.93
-12.5 | -0.635 | 0.31442 | 0.008 | -2.019
-12 | -0.608 | 0.32867 | 0.008 | -1.849
-11.5 | -0.58 | 0.29833 | 0.007 | -1.944
-11 | -0.553 | 0.28132 | 0.007 | -1.965
-10.5 | -0.525 | 0.25952 | 0.007 | -2.024
-10 | -0.498 | 0.27676 | 0.007 | -1.8
-9.5 | -0.47 | 0.22899 | 0.006 | -2.054
-9 | -0.443 | 0.21865 | 0.006 | -2.025
-8.5 | -0.415 | 0.18842 | 0.005 | -2.204
-8 | -0.582 | 0.10073 | 0.005 | -5.778
-7.5 | -0.609 | 0.08335 | 0.005 | -7.306
-7 | -0.597 | 0.07383 | 0.005 | -8.081
-6.5 | -0.568 | 0.06594 | 0.005 | -8.618
-6 | -0.531 | 0.05975 | 0.005 | -8.889
-5.5 | -0.488 | 0.05489 | 0.005 | -8.897
-5 | -0.442 | 0.05087 | 0.005 | -8.679
-4.5 | -0.392 | 0.04757 | 0.005 | -8.235
-4 | -0.34 | 0.04473 | 0.005 | -7.598
-3.5 | -0.287 | 0.04232 | 0.005 | -6.771
-3 | -0.232 | 0.04013 | 0.005 | -5.789
-2.5 | -0.216 | 0.02135 | 0.009 | -10.104
-2 | -0.147 | 0.02129 | 0.008 | -6.882
-1.5 | -0.077 | 0.02116 | 0.008 | -3.624
-1 | -0.006 | 0.02109 | 0.008 | -0.305
-0.5 | 0.064 | 0.0199 | 0.007 | 3.193
0 | 0.133 | 0.02013 | 0.007 | 6.612
0.5 | 0.202 | 0.02051 | 0.006 | 9.834
1 | 0.269 | 0.02107 | 0.006 | 12.76
1.5 | 0.334 | 0.02191 | 0.005 | 15.23
2 | 0.395 | 0.02319 | 0.005 | 17.044
2.5 | 0.454 | 0.02499 | 0.004 | 18.159
3 | 0.51 | 0.02729 | 0.004 | 18.681
3.5 | 0.564 | 0.02989 | 0.003 | 18.888
4 | 0.619 | 0.03264 | 0.003 | 18.96
4.5 | 0.673 | 0.03548 | 0.002 | 18.969
5 | 0.727 | 0.0384 | 0.002 | 18.935
5.5 | 0.781 | 0.0414 | 0.001 | 18.875
6 | 0.835 | 0.04456 | 0.001 | 18.745
6.5 | 0.889 | 0.04797 | 0.001 | 18.524
7 | 0.941 | 0.05164 | 0 | 18.218
7.5 | 0.991 | 0.05572 | 0 | 17.781
8 | 1.038 | 0.06029 | -0.001 | 17.219
8.5 | 1.082 | 0.06537 | -0.001 | 16.548
9 | 1.12 | 0.07118 | -0.001 | 15.74
9.5 | 1.153 | 0.07781 | -0.002 | 14.812
10 | 1.174 | 0.08574 | -0.002 | 13.696
10.5 | 1.174 | 0.09693 | -0.002 | 12.116
11 | 1.129 | 0.11552 | -0.003 | 9.778
11.5 | 1.02 | 0.13568 | -0.002 | 7.515
12 | 0.714 | 0.22846 | -0.002 | 3.126
12.5 | 0.743 | 0.27799 | -0.002 | 2.671
13 | 0.771 | 0.31449 | -0.003 | 2.45
13.5 | 0.799 | 0.32413 | -0.003 | 2.464
14 | 0.828 | 0.38315 | -0.004 | 2.161
14.5 | 0.856 | 0.3816 | -0.004 | 2.244
15 | 0.884 | 0.39789 | -0.004 | 2.222

## 8. Re 50k Mach 0.50 (2)
BIGFOIL.COM POLAR EXPORT
NACA24114.5
NACA24114.5 |  |  |  | Cl Max: | 0.8096 | at alpha= | 20 | deg
XFOIL ncrit=9 |  |  |  | L/D Max: | 15.6293 | at alpha= | 0 | deg
Re: | 50000 |  |  | Cd Min: | 0.26404 | at alpha= | 20 | deg
Mach: | 0.5 |  |  | Cl=0 at alpha= | -2.7978 | deg
|  |  |  | @ Cl=0.1, Cd= | 0.030758
|  |  |  | @ Cl=0.4, Cd= | 0.030155
|  |  |  | @ Cl=0.6, Cd= | 0.18442
alpha (deg) | Cl | Cd | Cm | Cl/Cd
-20 | -0.6798 | 0.25537 | 0.0408 | -2.662
-19.5 | -0.6612 | 0.25 | 0.0364 | -2.6448
-18.5 | -0.6171 | 0.2342 | 0.0292 | -2.6349
-18 | -0.6034 | 0.23076 | 0.0245 | -2.6148
-17.5 | -0.5792 | 0.22129 | 0.0215 | -2.6174
-17 | -0.5567 | 0.21406 | 0.0185 | -2.6007
-16.5 | -0.5506 | 0.21161 | 0.0137 | -2.602
-16 | -0.5155 | 0.19972 | 0.0123 | -2.5811
-15.5 | -0.5073 | 0.1957 | 0.0082 | -2.5922
-15 | -0.4794 | 0.18686 | 0.0065 | -2.5656
-14.5 | -0.4619 | 0.17976 | 0.0037 | -2.5695
-14 | -0.4639 | 0.17827 | 0.0004 | -2.6022
-13.5 | -0.4286 | 0.16733 | -0.0006 | -2.5614
-13 | -0.4045 | 0.15914 | -0.0021 | -2.5418
-12.5 | -0.3875 | 0.15242 | -0.0036 | -2.5423
-12 | -0.3707 | 0.14601 | -0.0047 | -2.5389
-11.5 | -0.3631 | 0.14092 | -0.0056 | -2.5766
-11 | -0.3603 | 0.13593 | -0.0062 | -2.6506
-10.5 | -0.3205 | 0.12674 | -0.006 | -2.5288
-9.5 | -0.2961 | 0.1154 | -0.0049 | -2.5659
-9 | -0.2693 | 0.10803 | -0.0045 | -2.4928
-8.5 | -0.256 | 0.10185 | -0.0041 | -2.5135
-7.5 | -0.4025 | 0.074 | -0.0332 | -5.4392
-7 | -0.4618 | 0.06655 | -0.0308 | -6.9391
-6.5 | -0.5358 | 0.06184 | -0.0215 | -8.6643
-6 | -0.5727 | 0.05749 | -0.0123 | -9.9617
-5.5 | -0.6096 | 0.05377 | -0.0026 | -11.3372
-5 | -0.6379 | 0.05027 | 0.0063 | -12.6895
-4.5 | -0.654 | 0.04699 | 0.0142 | -13.9179
-4 | -0.5524 | 0.04085 | 0.004 | -13.5226
-3.5 | -0.4314 | 0.03625 | -0.006 | -11.9007
-3 | -0.244 | 0.03159 | -0.0244 | -7.724
-2.5 | 0.3593 | 0.03013 | -0.0842 | 11.925
-2 | 0.398 | 0.03014 | -0.0814 | 13.205
-1.5 | 0.4369 | 0.03044 | -0.0787 | 14.3528
-1 | 0.4698 | 0.03121 | -0.0754 | 15.0529
-0.5 | 0.5018 | 0.03221 | -0.0718 | 15.579
0 | 0.5278 | 0.03377 | -0.0679 | 15.6293
0.5 | 0.553 | 0.03549 | -0.0636 | 15.5819
1 | 0.573 | 0.03764 | -0.0588 | 15.2232
1.5 | 0.5798 | 0.04063 | -0.0532 | 14.2702
2 | 0.5675 | 0.04453 | -0.0461 | 12.7442
2.5 | 0.5312 | 0.04945 | -0.0376 | 10.7422
3 | 0.5104 | 0.05363 | -0.0298 | 9.5171
3.5 | 0.4378 | 0.05936 | -0.0193 | 7.3753
4 | 0.4228 | 0.06377 | -0.0135 | 6.6301
4.5 | 0.3928 | 0.06897 | -0.0084 | 5.6952
5 | 0.4082 | 0.07337 | -0.0054 | 5.5636
5.5 | 0.3904 | 0.079 | -0.0028 | 4.9418
6 | 0.3886 | 0.0847 | -0.0014 | 4.588
7.5 | 0.3437 | 0.10372 | -0.0027 | 3.3137
8 | 0.366 | 0.10872 | -0.0017 | 3.3664
8.5 | 0.386 | 0.11397 | -0.0011 | 3.3869
9 | 0.4115 | 0.11982 | -0.0008 | 3.4343
9.5 | 0.4347 | 0.12585 | -0.0006 | 3.4541
10 | 0.4566 | 0.13199 | -0.0006 | 3.4594
10.5 | 0.4841 | 0.13926 | -0.001 | 3.4762
11 | 0.4971 | 0.1445 | -0.001 | 3.4401
11.5 | 0.513 | 0.15029 | -0.0014 | 3.4134
12 | 0.5259 | 0.15561 | -0.002 | 3.3796
12.5 | 0.5358 | 0.16062 | -0.0031 | 3.3358
13 | 0.5495 | 0.16637 | -0.0045 | 3.3029
13.5 | 0.5651 | 0.17257 | -0.0062 | 3.2746
14 | 0.5852 | 0.17969 | -0.008 | 3.2567
14.5 | 0.6131 | 0.1886 | -0.0097 | 3.2508
15 | 0.6403 | 0.19749 | -0.0114 | 3.2422
15.5 | 0.6404 | 0.19952 | -0.0146 | 3.2097
16 | 0.6573 | 0.20639 | -0.0175 | 3.1847
16.5 | 0.686 | 0.21646 | -0.0195 | 3.1692
17 | 0.7011 | 0.22169 | -0.0226 | 3.1625
17.5 | 0.7135 | 0.22739 | -0.0265 | 3.1378
18 | 0.7427 | 0.23846 | -0.0287 | 3.1146
18.5 | 0.754 | 0.24218 | -0.0329 | 3.1134
19 | 0.7729 | 0.25008 | -0.0366 | 3.0906
19.5 | 0.7995 | 0.26009 | -0.0393 | 3.0739
20 | 0.8096 | 0.26404 | -0.0445 | 3.0662

## 9. Re 100k Mach 0.00 (1)
BIGFOIL.COM POLAR EXPORT
NACA24114.5
NACA24114.5 |  |  |  | Cl Max: | 1.429 | at alpha= | 16 | deg
JavaFoil+Calcfoil stall+Eppler ext transition |  |  |  | L/D Max: | 41.631 | at alpha= | 6 | deg
Re: | 100000 |  |  | Cd Min: | 0.01349 | at alpha= | 1 | deg
Mach: | 0 |  |  | Cl=0 at alpha= | -0.95082 | deg
|  |  |  | @ Cl=0.1, Cd= | 0.013693
|  |  |  | @ Cl=0.4, Cd= | 0.015197
|  |  |  | @ Cl=0.6, Cd= | 0.01658
alpha (deg) | Cl | Cd | Cm | Cl/Cd
-20 | -0.916 | 0.25058 | 0.007 | -3.657
-19.5 | -0.93 | 0.24046 | 0.007 | -3.87
-19 | -0.943 | 0.22724 | 0.007 | -4.152
-18.5 | -0.954 | 0.21633 | 0.007 | -4.409
-18 | -0.962 | 0.20355 | 0.007 | -4.727
-17.5 | -0.969 | 0.19162 | 0.007 | -5.057
-17 | -0.974 | 0.18122 | 0.007 | -5.375
-16.5 | -0.977 | 0.17268 | 0.007 | -5.659
-16 | -0.978 | 0.16171 | 0.006 | -6.048
-15.5 | -0.977 | 0.15326 | 0.006 | -6.373
-15 | -0.973 | 0.14416 | 0.006 | -6.75
-14.5 | -0.967 | 0.13523 | 0.006 | -7.151
-14 | -0.958 | 0.12743 | 0.006 | -7.521
-13.5 | -0.947 | 0.12018 | 0.006 | -7.881
-13 | -0.933 | 0.11283 | 0.006 | -8.272
-12.5 | -0.917 | 0.10586 | 0.006 | -8.659
-12 | -0.897 | 0.099 | 0.006 | -9.064
-11.5 | -0.875 | 0.09286 | 0.006 | -9.427
-11 | -0.85 | 0.08724 | 0.006 | -9.747
-10.5 | -0.822 | 0.08145 | 0.006 | -10.097
-10 | -0.792 | 0.07642 | 0.006 | -10.369
-9.5 | -0.76 | 0.07145 | 0.006 | -10.637
-9 | -0.726 | 0.06676 | 0.006 | -10.87
-8.5 | -0.689 | 0.06261 | 0.006 | -11.012
-8 | -0.651 | 0.05868 | 0.006 | -11.101
-7.5 | -0.612 | 0.05496 | 0.006 | -11.132
-7 | -0.571 | 0.05175 | 0.005 | -11.027
-6.5 | -0.528 | 0.04861 | 0.005 | -10.863
-6 | -0.484 | 0.04592 | 0.005 | -10.551
-5.5 | -0.44 | 0.04306 | 0.005 | -10.224
-5 | -0.396 | 0.04009 | 0.006 | -9.871
-4.5 | -0.426 | 0.01714 | 0.009 | -24.848
-4 | -0.368 | 0.01692 | 0.009 | -21.727
-3.5 | -0.308 | 0.01532 | 0.008 | -20.133
-3 | -0.249 | 0.0158 | 0.008 | -15.734
-2.5 | -0.188 | 0.0157 | 0.008 | -11.992
-2 | -0.128 | 0.0163 | 0.007 | -7.831
-1.5 | -0.067 | 0.0163 | 0.007 | -4.093
-1 | -0.006 | 0.01386 | 0.007 | -0.403
-0.5 | 0.055 | 0.01394 | 0.006 | 3.982
0 | 0.117 | 0.0136 | 0.006 | 8.584
0.5 | 0.178 | 0.01374 | 0.005 | 12.934
1 | 0.239 | 0.01349 | 0.005 | 17.686
1.5 | 0.299 | 0.01472 | 0.005 | 20.336
2 | 0.36 | 0.01499 | 0.004 | 24
2.5 | 0.42 | 0.0153 | 0.004 | 27.436
3 | 0.479 | 0.01566 | 0.004 | 30.619
3.5 | 0.538 | 0.01607 | 0.003 | 33.503
4 | 0.597 | 0.01655 | 0.003 | 36.048
4.5 | 0.654 | 0.01711 | 0.002 | 38.219
5 | 0.71 | 0.01777 | 0.002 | 39.929
5.5 | 0.764 | 0.01858 | 0.001 | 41.099
6 | 0.816 | 0.01959 | 0.001 | 41.631
6.5 | 0.865 | 0.02087 | 0.001 | 41.464
7 | 0.913 | 0.02246 | 0 | 40.63
7.5 | 0.958 | 0.02444 | 0 | 39.19
8 | 1.001 | 0.02674 | -0.001 | 37.455
8.5 | 1.044 | 0.02935 | -0.001 | 35.555
9 | 1.084 | 0.03227 | -0.001 | 33.611
9.5 | 1.124 | 0.03546 | -0.002 | 31.705
10 | 1.163 | 0.03889 | -0.002 | 29.901
10.5 | 1.2 | 0.0426 | -0.003 | 28.169
11 | 1.236 | 0.04666 | -0.003 | 26.482
11.5 | 1.269 | 0.05123 | -0.003 | 24.768
12 | 1.299 | 0.0564 | -0.004 | 23.03
12.5 | 1.325 | 0.06194 | -0.004 | 21.399
13 | 1.35 | 0.06779 | -0.004 | 19.906
13.5 | 1.371 | 0.074 | -0.005 | 18.527
14 | 1.39 | 0.08023 | -0.005 | 17.327
14.5 | 1.405 | 0.08717 | -0.005 | 16.121
15 | 1.417 | 0.09464 | -0.005 | 14.973
15.5 | 1.425 | 0.10275 | -0.006 | 13.873
16 | 1.429 | 0.1119 | -0.006 | 12.774
16.5 | 1.429 | 0.12252 | -0.006 | 11.662
17 | 1.423 | 0.1347 | -0.006 | 10.565
17.5 | 1.413 | 0.14854 | -0.006 | 9.513
18 | 1.398 | 0.16386 | -0.006 | 8.532
18.5 | 1.383 | 0.17772 | -0.006 | 7.78
19 | 1.37 | 0.18927 | -0.006 | 7.236
19.5 | 1.355 | 0.20087 | -0.006 | 6.745
20 | 1.34 | 0.21213 | -0.006 | 6.317

## 10. Re 100k Mach 0.00 (2)
BIGFOIL.COM POLAR EXPORT
NACA24114.5
NACA24114.5 |  |  |  | Cl Max: | 1.2726 | at alpha= | 12.5 | deg
XFOIL ncrit=9 |  |  |  | L/D Max: | 35.868 | at alpha= | 6 | deg
Re: | 100000 |  |  | Cd Min: | 0.22649 | at alpha= | 20 | deg
Mach: | 0 |  |  | Cl=0 at alpha= | -2.3008 | deg
|  |  |  | @ Cl=0.1, Cd= | 0.019574
|  |  |  | @ Cl=0.4, Cd= | 0.019621
|  |  |  | @ Cl=0.6, Cd= | 0.019572
alpha (deg) | Cl | Cd | Cm | Cl/Cd
-13 | -0.4858 | 0.13755 | -0.0168 | -3.5318
-12.5 | -0.4374 | 0.1306 | -0.0126 | -3.3492
-12 | -0.5022 | 0.12364 | -0.0247 | -4.0618
-11.5 | -0.4329 | 0.1162 | -0.0171 | -3.7255
-11 | -0.5138 | 0.10688 | -0.0308 | -4.8073
-10.5 | -0.4303 | 0.10222 | -0.0205 | -4.2095
-10 | -0.4632 | 0.09285 | -0.0259 | -4.9887
-9.5 | -0.4928 | 0.0846 | -0.0302 | -5.8251
-9 | -0.473 | 0.0783 | -0.0272 | -6.0409
-8.5 | -0.6174 | 0.07289 | -0.0209 | -8.4703
-8 | -0.7009 | 0.04997 | -0.0108 | -14.0264
-7.5 | -0.6951 | 0.04457 | -0.0039 | -15.5957
-7 | -0.6935 | 0.0401 | 0.0041 | -17.2943
-6.5 | -0.684 | 0.03618 | 0.0113 | -18.9055
-6 | -0.6716 | 0.03355 | 0.0182 | -20.0179
-5.5 | -0.6322 | 0.03037 | 0.0194 | -20.8166
-5 | -0.5325 | 0.02727 | 0.0108 | -19.527
-4.5 | -0.4261 | 0.02452 | 0.0011 | -17.3777
-4 | -0.3274 | 0.02211 | -0.0067 | -14.8078
-3.5 | -0.2282 | 0.01943 | -0.0143 | -11.7447
-3 | -0.1808 | 0.01569 | -0.0106 | -11.5233
-2.5 | -0.06 | 0.01755 | -0.0147 | -3.4188
-2 | 0.0906 | 0.01951 | -0.0265 | 4.6438
-1.5 | 0.2219 | 0.0204 | -0.0372 | 10.8775
-1 | 0.295 | 0.02026 | -0.0405 | 14.5607
-0.5 | 0.3725 | 0.0198 | -0.0454 | 18.8131
0 | 0.451 | 0.01929 | -0.0508 | 23.38
0.5 | 0.5114 | 0.01898 | -0.0529 | 26.9442
1 | 0.5472 | 0.01914 | -0.0504 | 28.5893
1.5 | 0.5842 | 0.01942 | -0.0479 | 30.0824
2 | 0.6217 | 0.01978 | -0.0453 | 31.4307
2.5 | 0.6599 | 0.02025 | -0.0428 | 32.5877
3 | 0.6985 | 0.02078 | -0.0402 | 33.6141
3.5 | 0.7382 | 0.02137 | -0.0377 | 34.5438
4 | 0.7764 | 0.02202 | -0.0349 | 35.2589
4.5 | 0.8128 | 0.02286 | -0.0319 | 35.5556
5 | 0.8491 | 0.02383 | -0.0289 | 35.6316
5.5 | 0.8872 | 0.02479 | -0.026 | 35.7886
6 | 0.9236 | 0.02575 | -0.0228 | 35.868
6.5 | 0.9541 | 0.02708 | -0.0189 | 35.2326
7 | 0.9863 | 0.02841 | -0.0152 | 34.7166
7.5 | 1.0269 | 0.02937 | -0.0126 | 34.9642
8 | 1.0514 | 0.03079 | -0.0077 | 34.1475
8.5 | 1.0748 | 0.03247 | -0.0029 | 33.1013
9 | 1.1048 | 0.03375 | 0.001 | 32.7348
9.5 | 1.1479 | 0.03435 | 0.0034 | 33.4178
10 | 1.1623 | 0.03589 | 0.0093 | 32.3851
10.5 | 1.1748 | 0.03768 | 0.0152 | 31.1783
11 | 1.1938 | 0.03903 | 0.0202 | 30.5867
11.5 | 1.2195 | 0.03987 | 0.0245 | 30.5869
12 | 1.2474 | 0.04049 | 0.0284 | 30.8076
12.5 | 1.2726 | 0.04121 | 0.0325 | 30.8809
13 | 1.2038 | 0.0462 | 0.0443 | 26.0563
13.5 | 1.0579 | 0.06292 | 0.0458 | 16.8134
14 | 1.1269 | 0.05919 | 0.0492 | 19.0387
14.5 | 1.0051 | 0.0803 | 0.0416 | 12.5168
15 | 1.114 | 0.06985 | 0.0487 | 15.9485
15.5 | 1.146 | 0.07067 | 0.0502 | 16.2162
17 | 0.6658 | 0.1895 | -0.0117 | 3.5135
18 | 0.692 | 0.20181 | -0.0168 | 3.429
18.5 | 0.7182 | 0.20957 | -0.0175 | 3.427
19 | 0.7209 | 0.2141 | -0.022 | 3.3671
19.5 | 0.7309 | 0.22102 | -0.0255 | 3.3069
20 | 0.7497 | 0.22649 | -0.0277 | 3.3101

## 11. Re 100k Mach 0.10 (1)
BIGFOIL.COM POLAR EXPORT
NACA24114.5
NACA24114.5 |  |  |  | Cl Max: | 1.418 | at alpha= | 16 | deg
JavaFoil+Calcfoil stall+Eppler ext transition |  |  |  | L/D Max: | 41.349 | at alpha= | 6 | deg
Re: | 100000 |  |  | Cd Min: | 0.01354 | at alpha= | 1 | deg
Mach: | 0.1 |  |  | Cl=0 at alpha= | -0.95161 | deg
|  |  |  | @ Cl=0.1, Cd= | 0.013737
|  |  |  | @ Cl=0.4, Cd= | 0.015241
|  |  |  | @ Cl=0.6, Cd= | 0.01664
alpha (deg) | Cl | Cd | Cm | Cl/Cd
-20 | -0.87 | 0.2632 | 0.007 | -3.305
-19.5 | -0.887 | 0.24826 | 0.007 | -3.574
-19 | -0.904 | 0.23677 | 0.007 | -3.817
-18.5 | -0.917 | 0.22101 | 0.007 | -4.151
-18 | -0.929 | 0.2097 | 0.007 | -4.43
-17.5 | -0.939 | 0.19748 | 0.007 | -4.755
-17 | -0.947 | 0.18751 | 0.007 | -5.051
-16.5 | -0.953 | 0.17527 | 0.007 | -5.439
-16 | -0.957 | 0.16636 | 0.006 | -5.753
-15.5 | -0.959 | 0.15554 | 0.006 | -6.163
-15 | -0.958 | 0.14624 | 0.006 | -6.548
-14.5 | -0.954 | 0.13837 | 0.006 | -6.894
-14 | -0.948 | 0.12981 | 0.006 | -7.3
-13.5 | -0.938 | 0.12139 | 0.006 | -7.731
-13 | -0.926 | 0.11377 | 0.006 | -8.143
-12.5 | -0.912 | 0.1068 | 0.006 | -8.535
-12 | -0.894 | 0.10032 | 0.006 | -8.909
-11.5 | -0.873 | 0.09397 | 0.006 | -9.291
-11 | -0.849 | 0.08806 | 0.006 | -9.641
-10.5 | -0.822 | 0.08213 | 0.006 | -10.009
-10 | -0.793 | 0.07689 | 0.006 | -10.308
-9.5 | -0.761 | 0.07207 | 0.006 | -10.557
-9 | -0.727 | 0.06707 | 0.006 | -10.838
-8.5 | -0.691 | 0.06295 | 0.006 | -10.979
-8 | -0.653 | 0.05889 | 0.006 | -11.092
-7.5 | -0.614 | 0.05523 | 0.006 | -11.116
-7 | -0.573 | 0.05195 | 0.005 | -11.024
-6.5 | -0.53 | 0.04879 | 0.005 | -10.864
-6 | -0.486 | 0.04607 | 0.005 | -10.557
-5.5 | -0.442 | 0.04324 | 0.005 | -10.225
-5 | -0.397 | 0.04034 | 0.006 | -9.849
-4.5 | -0.428 | 0.01717 | 0.009 | -24.922
-4 | -0.369 | 0.01698 | 0.009 | -21.74
-3.5 | -0.31 | 0.01538 | 0.009 | -20.148
-3 | -0.25 | 0.01585 | 0.008 | -15.756
-2.5 | -0.189 | 0.01577 | 0.008 | -11.996
-2 | -0.128 | 0.01637 | 0.007 | -7.837
-1.5 | -0.067 | 0.01638 | 0.007 | -4.095
-1 | -0.006 | 0.01389 | 0.007 | -0.404
-0.5 | 0.056 | 0.01399 | 0.006 | 3.986
0 | 0.117 | 0.01364 | 0.006 | 8.603
0.5 | 0.179 | 0.01378 | 0.006 | 12.959
1 | 0.24 | 0.01354 | 0.005 | 17.716
1.5 | 0.301 | 0.01477 | 0.005 | 20.367
2 | 0.361 | 0.01503 | 0.004 | 24.041
2.5 | 0.422 | 0.01536 | 0.004 | 27.463
3 | 0.482 | 0.01572 | 0.004 | 30.642
3.5 | 0.541 | 0.01614 | 0.003 | 33.509
4 | 0.599 | 0.01663 | 0.003 | 36.034
4.5 | 0.657 | 0.01721 | 0.002 | 38.163
5 | 0.713 | 0.01789 | 0.002 | 39.819
5.5 | 0.767 | 0.01874 | 0.001 | 40.914
6 | 0.818 | 0.01979 | 0.001 | 41.349
6.5 | 0.868 | 0.02112 | 0.001 | 41.086
7 | 0.915 | 0.02279 | 0 | 40.155
7.5 | 0.96 | 0.02485 | 0 | 38.644
8 | 1.004 | 0.02722 | -0.001 | 36.878
8.5 | 1.046 | 0.02992 | -0.001 | 34.951
9 | 1.087 | 0.03289 | -0.001 | 33.039
9.5 | 1.127 | 0.03615 | -0.002 | 31.169
10 | 1.165 | 0.03964 | -0.002 | 29.393
10.5 | 1.202 | 0.04344 | -0.003 | 27.675
11 | 1.238 | 0.04758 | -0.003 | 26.013
11.5 | 1.271 | 0.05227 | -0.003 | 24.309
12 | 1.3 | 0.05757 | -0.004 | 22.578
12.5 | 1.326 | 0.06323 | -0.004 | 20.969
13 | 1.349 | 0.06922 | -0.004 | 19.487
13.5 | 1.37 | 0.07551 | -0.005 | 18.139
14 | 1.387 | 0.08198 | -0.005 | 16.924
14.5 | 1.401 | 0.08904 | -0.005 | 15.738
15 | 1.411 | 0.09677 | -0.005 | 14.585
15.5 | 1.417 | 0.10543 | -0.006 | 13.442
16 | 1.418 | 0.11509 | -0.006 | 12.324
16.5 | 1.415 | 0.12633 | -0.006 | 11.199
17 | 1.405 | 0.13961 | -0.006 | 10.065
17.5 | 1.389 | 0.15531 | -0.006 | 8.946
18 | 1.374 | 0.16966 | -0.006 | 8.098
18.5 | 1.358 | 0.18246 | -0.006 | 7.444
19 | 1.342 | 0.19415 | -0.006 | 6.912
19.5 | 1.326 | 0.20538 | -0.006 | 6.454
20 | 1.307 | 0.21699 | -0.006 | 6.025

## 12. Re 100k Mach 0.10 (2)
BIGFOIL.COM POLAR EXPORT
NACA24114.5
NACA24114.5 |  |  |  | Cl Max: | 1.2484 | at alpha= | 12.5 | deg
XFOIL ncrit=9 |  |  |  | L/D Max: | 35.6677 | at alpha= | 6 | deg
Re: | 100000 |  |  | Cd Min: | 0.13806 | at alpha= | -13 | deg
Mach: | 0.1 |  |  | Cl=0 at alpha= | -2.3182 | deg
|  |  |  | @ Cl=0.1, Cd= | 0.019585
|  |  |  | @ Cl=0.4, Cd= | 0.019746
|  |  |  | @ Cl=0.6, Cd= | 0.019661
alpha (deg) | Cl | Cd | Cm | Cl/Cd
-13 | -0.4786 | 0.13806 | -0.0159 | -3.4666
-12.5 | -0.435 | 0.13121 | -0.0125 | -3.3153
-12 | -0.4895 | 0.12402 | -0.0232 | -3.9469
-11.5 | -0.4292 | 0.11689 | -0.0169 | -3.6718
-11 | -0.5119 | 0.10784 | -0.0308 | -4.7468
-10.5 | -0.4262 | 0.10295 | -0.0203 | -4.1399
-10 | -0.4532 | 0.09401 | -0.025 | -4.8208
-9.5 | -0.5023 | 0.08507 | -0.0313 | -5.9045
-9 | -0.4606 | 0.07971 | -0.0263 | -5.7784
-8.5 | -0.6202 | 0.07415 | -0.0209 | -8.3641
-8 | -0.6995 | 0.05086 | -0.0117 | -13.7534
-7.5 | -0.6921 | 0.04534 | -0.0051 | -15.2647
-7 | -0.6923 | 0.04082 | 0.0031 | -16.9598
-6.5 | -0.6848 | 0.03683 | 0.0105 | -18.5935
-6 | -0.6736 | 0.03408 | 0.0176 | -19.7653
-5.5 | -0.6309 | 0.03072 | 0.0182 | -20.5371
-5 | -0.5312 | 0.02754 | 0.0097 | -19.2883
-4.5 | -0.4257 | 0.0247 | 0.0004 | -17.2348
-4 | -0.3246 | 0.02218 | -0.0077 | -14.6348
-3.5 | -0.2231 | 0.01946 | -0.0156 | -11.4645
-3 | -0.1787 | 0.01565 | -0.0115 | -11.4185
-2.5 | -0.0476 | 0.01766 | -0.0169 | -2.6954
-2 | 0.0833 | 0.01946 | -0.0253 | 4.2806
-1.5 | 0.2194 | 0.02048 | -0.0367 | 10.7129
-1 | 0.293 | 0.02041 | -0.0399 | 14.3557
-0.5 | 0.3719 | 0.01993 | -0.0449 | 18.6603
0 | 0.4513 | 0.01941 | -0.0504 | 23.2509
0.5 | 0.5143 | 0.01908 | -0.0531 | 26.9549
1 | 0.5505 | 0.01926 | -0.0505 | 28.5826
1.5 | 0.5877 | 0.01954 | -0.048 | 30.0768
2 | 0.6254 | 0.01991 | -0.0454 | 31.4114
2.5 | 0.6635 | 0.02039 | -0.0428 | 32.5405
3 | 0.702 | 0.02094 | -0.0402 | 33.5244
3.5 | 0.7412 | 0.02158 | -0.0375 | 34.3466
4 | 0.7815 | 0.02223 | -0.035 | 35.1552
4.5 | 0.8173 | 0.02306 | -0.0318 | 35.4423
5 | 0.8529 | 0.02408 | -0.0286 | 35.4194
5.5 | 0.8893 | 0.02513 | -0.0254 | 35.388
6 | 0.9295 | 0.02606 | -0.0227 | 35.6677
6.5 | 0.9583 | 0.02738 | -0.0184 | 35
7 | 0.988 | 0.02884 | -0.0143 | 34.258
7.5 | 1.0232 | 0.03004 | -0.0109 | 34.0613
8 | 1.0566 | 0.03115 | -0.0072 | 33.9197
8.5 | 1.076 | 0.03296 | -0.0018 | 32.6456
9 | 1.0999 | 0.03456 | 0.003 | 31.8258
9.5 | 1.1355 | 0.03548 | 0.0064 | 32.0039
10 | 1.169 | 0.03626 | 0.0101 | 32.2394
10.5 | 1.1729 | 0.03833 | 0.017 | 30.6001
11 | 1.1807 | 0.04023 | 0.0233 | 29.3487
11.5 | 1.1993 | 0.0414 | 0.0283 | 28.9686
12 | 1.2242 | 0.04208 | 0.0327 | 29.0922
12.5 | 1.2484 | 0.04268 | 0.0371 | 29.2502
13 | 1.1618 | 0.0498 | 0.0471 | 23.3293
13.5 | 1.0751 | 0.06164 | 0.0474 | 17.4416
14 | 1.1923 | 0.05378 | 0.0516 | 22.17

## 13. Re 100k Mach 0.25 (1)
BIGFOIL.COM POLAR EXPORT
NACA24114.5
NACA24114.5 |  |  |  | Cl Max: | 1.364 | at alpha= | 14.5 | deg
JavaFoil+Calcfoil stall+Eppler ext transition |  |  |  | L/D Max: | 39.7 | at alpha= | 5.5 | deg
Re: | 100000 |  |  | Cd Min: | 0.01357 | at alpha= | 0.5 | deg
Mach: | 0.25 |  |  | Cl=0 at alpha= | -0.95238 | deg
|  |  |  | @ Cl=0.1, Cd= | 0.013805
|  |  |  | @ Cl=0.4, Cd= | 0.015474
|  |  |  | @ Cl=0.6, Cd= | 0.016987
alpha (deg) | Cl | Cd | Cm | Cl/Cd
-18 | -0.631 | 0.27935 | 0.006 | -2.26
-17.5 | -0.672 | 0.2569 | 0.006 | -2.616
-17 | -0.71 | 0.23283 | 0.006 | -3.048
-16.5 | -0.744 | 0.21722 | 0.006 | -3.423
-16 | -0.774 | 0.19771 | 0.006 | -3.915
-15.5 | -0.8 | 0.18315 | 0.006 | -4.37
-15 | -0.822 | 0.17068 | 0.006 | -4.819
-14.5 | -0.84 | 0.15834 | 0.006 | -5.307
-14 | -0.853 | 0.14576 | 0.006 | -5.854
-13.5 | -0.862 | 0.13576 | 0.006 | -6.348
-13 | -0.866 | 0.126 | 0.006 | -6.869
-12.5 | -0.864 | 0.11629 | 0.006 | -7.433
-12 | -0.859 | 0.10849 | 0.006 | -7.915
-11.5 | -0.848 | 0.10042 | 0.006 | -8.448
-11 | -0.833 | 0.09376 | 0.006 | -8.884
-10.5 | -0.813 | 0.08677 | 0.006 | -9.366
-10 | -0.789 | 0.08091 | 0.006 | -9.75
-9.5 | -0.762 | 0.07525 | 0.006 | -10.123
-9 | -0.731 | 0.06997 | 0.006 | -10.452
-8.5 | -0.698 | 0.06502 | 0.006 | -10.734
-8 | -0.662 | 0.06086 | 0.006 | -10.88
-7.5 | -0.624 | 0.05676 | 0.006 | -10.99
-7 | -0.583 | 0.05327 | 0.006 | -10.948
-6.5 | -0.541 | 0.04989 | 0.005 | -10.839
-6 | -0.497 | 0.04679 | 0.005 | -10.617
-5.5 | -0.452 | 0.04421 | 0.005 | -10.217
-5 | -0.406 | 0.04145 | 0.006 | -9.791
-4.5 | -0.36 | 0.03809 | 0.006 | -9.463
-4 | -0.379 | 0.01729 | 0.009 | -21.902
-3.5 | -0.318 | 0.01709 | 0.009 | -18.598
-3 | -0.256 | 0.01553 | 0.008 | -16.501
-2.5 | -0.194 | 0.01606 | 0.008 | -12.091
-2 | -0.132 | 0.01611 | 0.008 | -8.177
-1.5 | -0.069 | 0.0162 | 0.007 | -4.252
-1 | -0.006 | 0.0141 | 0.007 | -0.409
-0.5 | 0.057 | 0.01375 | 0.006 | 4.167
0 | 0.12 | 0.01383 | 0.006 | 8.71
0.5 | 0.183 | 0.01357 | 0.006 | 13.52
1 | 0.246 | 0.01477 | 0.005 | 16.665
1.5 | 0.309 | 0.01502 | 0.005 | 20.557
2 | 0.371 | 0.01531 | 0.004 | 24.217
2.5 | 0.433 | 0.01566 | 0.004 | 27.623
3 | 0.494 | 0.01607 | 0.004 | 30.731
3.5 | 0.554 | 0.01655 | 0.003 | 33.484
4 | 0.613 | 0.01711 | 0.003 | 35.847
4.5 | 0.671 | 0.01779 | 0.002 | 37.738
5 | 0.727 | 0.01862 | 0.002 | 39.055
5.5 | 0.781 | 0.01967 | 0.001 | 39.7
6 | 0.832 | 0.02102 | 0.001 | 39.589
6.5 | 0.881 | 0.02271 | 0.001 | 38.793
7 | 0.928 | 0.02479 | 0 | 37.434
7.5 | 0.973 | 0.02725 | 0 | 35.7
8 | 1.016 | 0.03003 | -0.001 | 33.849
8.5 | 1.059 | 0.03311 | -0.001 | 31.984
9 | 1.1 | 0.03645 | -0.001 | 30.172
9.5 | 1.14 | 0.04005 | -0.002 | 28.452
10 | 1.178 | 0.04396 | -0.002 | 26.79
10.5 | 1.214 | 0.0482 | -0.003 | 25.186
11 | 1.247 | 0.05297 | -0.003 | 23.541
11.5 | 1.277 | 0.05842 | -0.003 | 21.86
12 | 1.302 | 0.06443 | -0.004 | 20.21
12.5 | 1.323 | 0.07085 | -0.004 | 18.673
13 | 1.34 | 0.07757 | -0.004 | 17.28
13.5 | 1.354 | 0.0848 | -0.005 | 15.964
14 | 1.363 | 0.09265 | -0.005 | 14.709
14.5 | 1.364 | 0.10148 | -0.005 | 13.442
15 | 1.358 | 0.11203 | -0.005 | 12.123
15.5 | 1.343 | 0.1253 | -0.005 | 10.717
16 | 1.32 | 0.14087 | -0.005 | 9.368
16.5 | 1.288 | 0.15799 | -0.005 | 8.152
17 | 1.263 | 0.17082 | -0.005 | 7.391
17.5 | 1.236 | 0.18334 | -0.005 | 6.739
18 | 1.206 | 0.1959 | -0.005 | 6.159
18.5 | 1.17 | 0.20977 | -0.005 | 5.577
19 | 1.128 | 0.22441 | -0.005 | 5.027
19.5 | 1.081 | 0.2391 | -0.005 | 4.523

## 14. Re 100k Mach 0.25 (2)
BIGFOIL.COM POLAR EXPORT
NACA24114.5
NACA24114.5 |  |  |  | Cl Max: | 1.097 | at alpha= | 9 | deg
XFOIL ncrit=9 |  |  |  | L/D Max: | 34.2254 | at alpha= | 5 | deg
Re: | 100000 |  |  | Cd Min: | 0.12025 | at alpha= | -11.5 | deg
Mach: | 0.25 |  |  | Cl=0 at alpha= | -2.2802 | deg
|  |  |  | @ Cl=0.1, Cd= | 0.019747
|  |  |  | @ Cl=0.4, Cd= | 0.02048
|  |  |  | @ Cl=0.6, Cd= | 0.020219
alpha (deg) | Cl | Cd | Cm | Cl/Cd
-11.5 | -0.4123 | 0.12025 | -0.0162 | -3.4287
-11 | -0.4424 | 0.11236 | -0.0226 | -3.9373
-10.5 | -0.4104 | 0.10646 | -0.0202 | -3.855
-10 | -0.4166 | 0.09866 | -0.0224 | -4.2226
-9.5 | -0.4843 | 0.08909 | -0.0315 | -5.4361
-9 | -0.4255 | 0.08472 | -0.0246 | -5.0224
-8.5 | -0.4374 | 0.07761 | -0.0249 | -5.6359
-8 | -0.6318 | 0.05655 | -0.0231 | -11.1724
-7.5 | -0.6723 | 0.04925 | -0.0118 | -13.6508
-7 | -0.681 | 0.04456 | -0.0029 | -15.2828
-6.5 | -0.6847 | 0.04038 | 0.0058 | -16.9564
-6 | -0.681 | 0.0368 | 0.0136 | -18.5054
-5.5 | -0.6232 | 0.03263 | 0.0117 | -19.099
-5 | -0.5248 | 0.02921 | 0.0043 | -17.9664
-4.5 | -0.4199 | 0.02586 | -0.0041 | -16.2374
-4 | -0.3019 | 0.02244 | -0.0147 | -13.4537
-3.5 | -0.2086 | 0.01982 | -0.0202 | -10.5247
-3 | -0.1571 | 0.01659 | -0.0182 | -9.4696
-2.5 | -0.0594 | 0.01725 | -0.0165 | -3.4435
-2 | 0.0757 | 0.01949 | -0.0242 | 3.884
-1.5 | 0.2043 | 0.02085 | -0.0334 | 9.7986
-1 | 0.2984 | 0.02087 | -0.0396 | 14.298
-0.5 | 0.3713 | 0.02063 | -0.0431 | 17.9981
0 | 0.4517 | 0.02021 | -0.0483 | 22.3503
0.5 | 0.532 | 0.01973 | -0.0538 | 26.964
1 | 0.5691 | 0.01995 | -0.0512 | 28.5263
1.5 | 0.607 | 0.02028 | -0.0485 | 29.931
2 | 0.6456 | 0.02072 | -0.0458 | 31.1583
2.5 | 0.6849 | 0.02126 | -0.0431 | 32.2154
3 | 0.725 | 0.02186 | -0.0403 | 33.1656
3.5 | 0.7624 | 0.02259 | -0.0372 | 33.7494
4 | 0.7994 | 0.02351 | -0.0339 | 34.0026
4.5 | 0.836 | 0.02454 | -0.0305 | 34.0668
5 | 0.8748 | 0.02556 | -0.0273 | 34.2254
5.5 | 0.909 | 0.02672 | -0.0234 | 34.0195
6 | 0.9371 | 0.02831 | -0.0187 | 33.1014
6.5 | 0.967 | 0.02986 | -0.0143 | 32.3845
7 | 1.0089 | 0.03088 | -0.0112 | 32.6716
7.5 | 1.0225 | 0.03297 | -0.0047 | 31.013
8 | 1.0363 | 0.03523 | 0.0016 | 29.4153
8.5 | 1.0654 | 0.03669 | 0.0062 | 29.0379
9 | 1.097 | 0.03782 | 0.0106 | 29.0058
9.5 | 1.068 | 0.0418 | 0.0207 | 25.5502
10 | 1.0666 | 0.04438 | 0.0277 | 24.0333
10.5 | 0.9842 | 0.05131 | 0.0383 | 19.1814

## 15. Re 100k Mach 0.50 (1)
BIGFOIL.COM POLAR EXPORT
NACA24114.5
NACA24114.5 |  |  |  | Cl Max: | 1.193 | at alpha= | 10 | deg
JavaFoil+Calcfoil stall+Eppler ext transition |  |  |  | L/D Max: | 33.127 | at alpha= | 4.5 | deg
Re: | 100000 |  |  | Cd Min: | 0.01521 | at alpha= | -1.5 | deg
Mach: | 0.5 |  |  | Cl=0 at alpha= | -0.95714 | deg
|  |  |  | @ Cl=0.1, Cd= | 0.015307
|  |  |  | @ Cl=0.4, Cd= | 0.016642
|  |  |  | @ Cl=0.6, Cd= | 0.01886
alpha (deg) | Cl | Cd | Cm | Cl/Cd
-20 | -1.04 | 0.36942 | 0.011 | -2.814
-19.5 | -1.014 | 0.36393 | 0.011 | -2.785
-19 | -0.988 | 0.35914 | 0.011 | -2.75
-18.5 | -0.96 | 0.34807 | 0.011 | -2.757
-18 | -0.933 | 0.34007 | 0.011 | -2.745
-17.5 | -0.906 | 0.33566 | 0.01 | -2.699
-17 | -0.879 | 0.34044 | 0.01 | -2.583
-16.5 | -0.853 | 0.3067 | 0.01 | -2.78
-16 | -0.825 | 0.29917 | 0.01 | -2.757
-15.5 | -0.798 | 0.2935 | 0.009 | -2.72
-15 | -0.772 | 0.28895 | 0.009 | -2.671
-14.5 | -0.744 | 0.27515 | 0.009 | -2.703
-14 | -0.717 | 0.27003 | 0.009 | -2.655
-13.5 | -0.689 | 0.2681 | 0.008 | -2.571
-13 | -0.662 | 0.25719 | 0.008 | -2.576
-12.5 | -0.635 | 0.24779 | 0.008 | -2.561
-12 | -0.608 | 0.24479 | 0.008 | -2.482
-11.5 | -0.58 | 0.22941 | 0.007 | -2.529
-11 | -0.553 | 0.22289 | 0.007 | -2.481
-10.5 | -0.525 | 0.20505 | 0.007 | -2.562
-10 | -0.498 | 0.2033 | 0.007 | -2.45
-9.5 | -0.47 | 0.18011 | 0.006 | -2.612
-9 | -0.443 | 0.17006 | 0.006 | -2.604
-8.5 | -0.415 | 0.14711 | 0.005 | -2.823
-8 | -0.582 | 0.08419 | 0.005 | -6.914
-7.5 | -0.609 | 0.07128 | 0.006 | -8.545
-7 | -0.597 | 0.06342 | 0.006 | -9.411
-6.5 | -0.569 | 0.05734 | 0.006 | -9.916
-6 | -0.532 | 0.05264 | 0.006 | -10.098
-5.5 | -0.489 | 0.04852 | 0.006 | -10.076
-5 | -0.442 | 0.04513 | 0.006 | -9.8
-4.5 | -0.393 | 0.04219 | 0.006 | -9.307
-4 | -0.341 | 0.03948 | 0.006 | -8.645
-3.5 | -0.292 | 0.03521 | 0.006 | -8.281
-3 | -0.285 | 0.01782 | 0.009 | -15.967
-2.5 | -0.216 | 0.01731 | 0.009 | -12.479
-2 | -0.147 | 0.01715 | 0.009 | -8.553
-1.5 | -0.077 | 0.01521 | 0.008 | -5.047
-1 | -0.006 | 0.01608 | 0.008 | -0.401
-0.5 | 0.064 | 0.01524 | 0.007 | 4.193
0 | 0.134 | 0.01537 | 0.007 | 8.728
0.5 | 0.204 | 0.01559 | 0.006 | 13.093
1 | 0.274 | 0.01588 | 0.006 | 17.227
1.5 | 0.342 | 0.01625 | 0.005 | 21.075
2 | 0.41 | 0.01671 | 0.005 | 24.568
2.5 | 0.477 | 0.01729 | 0.004 | 27.617
3 | 0.543 | 0.01801 | 0.004 | 30.126
3.5 | 0.606 | 0.01895 | 0.003 | 31.96
4 | 0.666 | 0.02019 | 0.003 | 32.981
4.5 | 0.723 | 0.02182 | 0.002 | 33.127
5 | 0.777 | 0.02391 | 0.002 | 32.499
5.5 | 0.83 | 0.02646 | 0.002 | 31.351
6 | 0.88 | 0.02941 | 0.001 | 29.926
6.5 | 0.93 | 0.03276 | 0.001 | 28.372
7 | 0.978 | 0.03641 | 0 | 26.854
7.5 | 1.024 | 0.0404 | 0 | 25.346
8 | 1.068 | 0.04474 | -0.001 | 23.874
8.5 | 1.109 | 0.04951 | -0.001 | 22.401
9 | 1.145 | 0.0549 | -0.001 | 20.859
9.5 | 1.175 | 0.06126 | -0.002 | 19.173
10 | 1.193 | 0.0692 | -0.002 | 17.24
10.5 | 1.193 | 0.07887 | -0.003 | 15.132
11 | 1.162 | 0.0914 | -0.003 | 12.718
11.5 | 1.034 | 0.11844 | -0.003 | 8.726
12 | 0.714 | 0.18181 | -0.002 | 3.928
12.5 | 0.743 | 0.22225 | -0.002 | 3.341
13 | 0.771 | 0.23726 | -0.003 | 3.248
13.5 | 0.799 | 0.25928 | -0.003 | 3.081
14 | 0.828 | 0.28712 | -0.004 | 2.884
14.5 | 0.856 | 0.30771 | -0.004 | 2.783
15 | 0.884 | 0.3097 | -0.004 | 2.854

## 16. Re 100k Mach 0.50 (2)
BIGFOIL.COM POLAR EXPORT
NACA24114.5
NACA24114.5 |  |  |  | Cl Max: | 0.8648 | at alpha= | 5 | deg
XFOIL ncrit=9 |  |  |  | L/D Max: | 28.9462 | at alpha= | 3 | deg
Re: | 100000 |  |  | Cd Min: | 0.25047 | at alpha= | -20 | deg
Mach: | 0.5 |  |  | Cl=0 at alpha= | -1.9874 | deg
|  |  |  | @ Cl=0.1, Cd= | 0.020634
|  |  |  | @ Cl=0.4, Cd= | 0.02346
|  |  |  | @ Cl=0.6, Cd= | 0.10847
alpha (deg) | Cl | Cd | Cm | Cl/Cd
-20 | -0.6716 | 0.25047 | 0.0387 | -2.6814
-19.5 | -0.6607 | 0.24753 | 0.032 | -2.6692
-19 | -0.6322 | 0.23634 | 0.03 | -2.675
-18.5 | -0.6092 | 0.22886 | 0.0267 | -2.6619
-18 | -0.5949 | 0.2238 | 0.0213 | -2.6582
-17.5 | -0.5727 | 0.21527 | 0.0181 | -2.6604
-17 | -0.5484 | 0.20764 | 0.0155 | -2.6411
-16.5 | -0.5422 | 0.20416 | 0.0095 | -2.6558
-16 | -0.5157 | 0.19421 | 0.0073 | -2.6554
-15.5 | -0.4907 | 0.18652 | 0.0053 | -2.6308
-15 | -0.5031 | 0.18592 | -0.002 | -2.706
-14.5 | -0.4569 | 0.17252 | -0.0012 | -2.6484
-14 | -0.441 | 0.16608 | -0.0042 | -2.6553
-13 | -0.407 | 0.15177 | -0.009 | -2.6817
-12.5 | -0.4271 | 0.14792 | -0.0156 | -2.8874
-12 | -0.381 | 0.13783 | -0.0138 | -2.7643
-11.5 | -0.4129 | 0.13442 | -0.021 | -3.0717
-11 | -0.3589 | 0.12422 | -0.0175 | -2.8892
-10.5 | -0.3689 | 0.11754 | -0.0215 | -3.1385
-10 | -0.3467 | 0.11065 | -0.0212 | -3.1333
-9.5 | -0.3385 | 0.1036 | -0.022 | -3.2674
-9 | -0.3402 | 0.09691 | -0.0232 | -3.5105
-8.5 | -0.3495 | 0.09031 | -0.0243 | -3.87
-8 | -0.43 | 0.06773 | -0.0446 | -6.3487
-7.5 | -0.4645 | 0.06052 | -0.0423 | -7.6751
-7 | -0.5265 | 0.0558 | -0.0324 | -9.4355
-6.5 | -0.5918 | 0.05225 | -0.0194 | -11.3263
-6 | -0.6139 | 0.04784 | -0.0123 | -12.8324
-5.5 | -0.5483 | 0.04007 | -0.0182 | -13.6836
-5 | -0.4743 | 0.03396 | -0.0214 | -13.9664
-4.5 | -0.3726 | 0.02871 | -0.0269 | -12.9781
-4 | -0.2698 | 0.02478 | -0.0311 | -10.8878
-3.5 | -0.1724 | 0.02171 | -0.0339 | -7.941
-3 | -0.1071 | 0.01977 | -0.0315 | -5.4173
-2.5 | -0.0769 | 0.01781 | -0.024 | -4.3178
-2 | -0.0039 | 0.01854 | -0.0162 | -0.21036
-1.5 | 0.1514 | 0.02167 | -0.0241 | 6.9866
-1 | 0.2937 | 0.02328 | -0.0339 | 12.616
-0.5 | 0.3784 | 0.02346 | -0.0375 | 16.1296
0 | 0.4649 | 0.02346 | -0.042 | 19.8167
0.5 | 0.5488 | 0.02357 | -0.0464 | 23.2838
1 | 0.6437 | 0.02349 | -0.053 | 27.4032
1.5 | 0.686 | 0.02423 | -0.0502 | 28.312
2 | 0.7229 | 0.02519 | -0.0462 | 28.6979
2.5 | 0.7586 | 0.02637 | -0.0419 | 28.7675
3 | 0.7966 | 0.02752 | -0.0376 | 28.9462
3.5 | 0.8219 | 0.02931 | -0.032 | 28.0416
4 | 0.8359 | 0.03172 | -0.0252 | 26.3525
4.5 | 0.852 | 0.03401 | -0.0184 | 25.0515
5 | 0.8648 | 0.03635 | -0.0111 | 23.7909
5.5 | 0.8035 | 0.04177 | 0.0016 | 19.2363
6 | 0.8223 | 0.04383 | 0.0083 | 18.7611
6.5 | 0.6127 | 0.05971 | 0.0185 | 10.2613
7 | 0.5649 | 0.06924 | 0.0187 | 8.1586
7.5 | 0.5945 | 0.07225 | 0.0219 | 8.2284
8 | 0.5571 | 0.08171 | 0.0203 | 6.818
8.5 | 0.5437 | 0.08943 | 0.0195 | 6.0796
9 | 0.5881 | 0.09181 | 0.0227 | 6.4056
9.5 | 0.5446 | 0.10274 | 0.0184 | 5.3008
10 | 0.5592 | 0.10847 | 0.0185 | 5.1553

## 17. Re 250k Mach 0.00 (1)
BIGFOIL.COM POLAR EXPORT
NACA24114.5
NACA24114.5 |  |  |  | Cl Max: | 1.464 | at alpha= | 16.5 | deg
JavaFoil+Calcfoil stall+Eppler ext transition |  |  |  | L/D Max: | 63.562 | at alpha= | 7.5 | deg
Re: | 250000 |  |  | Cd Min: | 0.01055 | at alpha= | 1.5 | deg
Mach: | 0 |  |  | Cl=0 at alpha= | -0.95161 | deg
|  |  |  | @ Cl=0.1, Cd= | 0.010914
|  |  |  | @ Cl=0.4, Cd= | 0.010643
|  |  |  | @ Cl=0.6, Cd= | 0.011988
alpha (deg) | Cl | Cd | Cm | Cl/Cd
-20 | -0.918 | 0.21221 | 0.007 | -4.324
-19.5 | -0.932 | 0.20273 | 0.007 | -4.596
-19 | -0.945 | 0.19295 | 0.007 | -4.896
-18.5 | -0.955 | 0.18458 | 0.007 | -5.175
-18 | -0.964 | 0.17365 | 0.007 | -5.549
-17.5 | -0.971 | 0.16452 | 0.007 | -5.899
-17 | -0.976 | 0.15602 | 0.007 | -6.253
-16.5 | -0.979 | 0.14754 | 0.007 | -6.633
-16 | -0.98 | 0.14008 | 0.007 | -6.993
-15.5 | -0.978 | 0.13246 | 0.007 | -7.386
-15 | -0.975 | 0.12457 | 0.007 | -7.826
-14.5 | -0.969 | 0.11803 | 0.007 | -8.21
-14 | -0.96 | 0.11107 | 0.007 | -8.646
-13.5 | -0.949 | 0.10446 | 0.007 | -9.087
-13 | -0.935 | 0.09826 | 0.007 | -9.52
-12.5 | -0.919 | 0.09237 | 0.007 | -9.949
-12 | -0.9 | 0.08677 | 0.007 | -10.371
-11.5 | -0.878 | 0.08173 | 0.007 | -10.744
-11 | -0.853 | 0.07677 | 0.007 | -11.109
-10.5 | -0.825 | 0.07181 | 0.007 | -11.495
-10 | -0.796 | 0.06723 | 0.007 | -11.837
-9.5 | -0.764 | 0.06295 | 0.007 | -12.134
-9 | -0.73 | 0.05894 | 0.007 | -12.383
-8.5 | -0.694 | 0.05498 | 0.007 | -12.629
-8 | -0.658 | 0.05097 | 0.007 | -12.9
-7.5 | -0.621 | 0.04666 | 0.007 | -13.306
-7 | -0.703 | 0.01562 | 0.011 | -44.997
-6.5 | -0.651 | 0.01522 | 0.01 | -42.742
-6 | -0.597 | 0.01511 | 0.01 | -39.468
-5.5 | -0.541 | 0.01478 | 0.01 | -36.614
-5 | -0.484 | 0.01318 | 0.009 | -36.747
-4.5 | -0.427 | 0.01357 | 0.009 | -31.437
-4 | -0.368 | 0.01343 | 0.009 | -27.404
-3.5 | -0.309 | 0.01387 | 0.008 | -22.253
-3 | -0.249 | 0.01377 | 0.008 | -18.058
-2.5 | -0.188 | 0.01329 | 0.008 | -14.177
-2 | -0.128 | 0.01386 | 0.007 | -9.218
-1.5 | -0.067 | 0.01386 | 0.007 | -4.816
-1 | -0.006 | 0.0111 | 0.007 | -0.504
-0.5 | 0.056 | 0.01121 | 0.006 | 4.962
0 | 0.117 | 0.0108 | 0.006 | 10.823
0.5 | 0.178 | 0.01065 | 0.006 | 16.72
1 | 0.239 | 0.01081 | 0.005 | 22.115
1.5 | 0.3 | 0.01055 | 0.005 | 28.426
2 | 0.361 | 0.01076 | 0.004 | 33.515
2.5 | 0.421 | 0.01058 | 0.004 | 39.801
3 | 0.482 | 0.01085 | 0.004 | 44.369
3.5 | 0.542 | 0.01073 | 0.003 | 50.479
4 | 0.601 | 0.01201 | 0.003 | 50.064
4.5 | 0.661 | 0.01224 | 0.002 | 53.996
5 | 0.719 | 0.01266 | 0.002 | 56.851
5.5 | 0.778 | 0.01312 | 0.001 | 59.247
6 | 0.835 | 0.01365 | 0.001 | 61.161
6.5 | 0.891 | 0.01424 | 0.001 | 62.563
7 | 0.946 | 0.01492 | 0 | 63.39
7.5 | 0.998 | 0.01571 | 0 | 63.562
8 | 1.049 | 0.01666 | -0.001 | 62.959
8.5 | 1.096 | 0.01783 | -0.001 | 61.503
9 | 1.141 | 0.01927 | -0.002 | 59.192
9.5 | 1.182 | 0.02111 | -0.002 | 56.002
10 | 1.22 | 0.02343 | -0.002 | 52.059
10.5 | 1.254 | 0.02636 | -0.003 | 47.58
11 | 1.285 | 0.03007 | -0.003 | 42.723
11.5 | 1.312 | 0.03472 | -0.003 | 37.778
12 | 1.336 | 0.03996 | -0.004 | 33.443
12.5 | 1.359 | 0.04537 | -0.004 | 29.958
13 | 1.381 | 0.05076 | -0.004 | 27.211
13.5 | 1.401 | 0.05626 | -0.005 | 24.905
14 | 1.42 | 0.06187 | -0.005 | 22.943
14.5 | 1.434 | 0.06784 | -0.005 | 21.135
15 | 1.445 | 0.074 | -0.006 | 19.532
15.5 | 1.454 | 0.08047 | -0.006 | 18.071
16 | 1.46 | 0.08714 | -0.006 | 16.758
16.5 | 1.464 | 0.09418 | -0.007 | 15.541
17 | 1.464 | 0.10147 | -0.007 | 14.43
17.5 | 1.462 | 0.10937 | -0.007 | 13.367
18 | 1.457 | 0.11756 | -0.007 | 12.39
18.5 | 1.446 | 0.12641 | -0.008 | 11.443
19 | 1.433 | 0.13582 | -0.008 | 10.551
19.5 | 1.416 | 0.14621 | -0.008 | 9.686
20 | 1.397 | 0.1571 | -0.008 | 8.892

## 18. Re 250k Mach 0.00 (2)
BIGFOIL.COM POLAR EXPORT
NACA24114.5
NACA24114.5 |  |  |  | Cl Max: | 1.2905 | at alpha= | 14 | deg
XFOIL ncrit=9 |  |  |  | L/D Max: | 62.3331 | at alpha= | 8.5 | deg
Re: | 250000 |  |  | Cd Min: | 0.139 | at alpha= | -14 | deg
Mach: | 0 |  |  | Cl=0 at alpha= | -1.1157 | deg
|  |  |  | @ Cl=0.1, Cd= | 0.011248
|  |  |  | @ Cl=0.4, Cd= | 0.013641
|  |  |  | @ Cl=0.6, Cd= | 0.014425
alpha (deg) | Cl | Cd | Cm | Cl/Cd
-14 | -0.4941 | 0.139 | -0.0133 | -3.5547
-13.5 | -0.4709 | 0.13429 | -0.0124 | -3.5066
-13 | -0.4638 | 0.12734 | -0.0148 | -3.6422
-12.5 | -0.4844 | 0.11518 | -0.0219 | -4.2056
-12 | -0.6808 | 0.06745 | -0.0526 | -10.0934
-11.5 | -0.696 | 0.06094 | -0.0514 | -11.4211
-11 | -0.736 | 0.05447 | -0.0459 | -13.512
-10.5 | -0.7884 | 0.04781 | -0.0349 | -16.4903
-10 | -0.8273 | 0.0401 | -0.0236 | -20.6309
-9.5 | -0.8373 | 0.03493 | -0.0142 | -23.9708
-9 | -0.839 | 0.0311 | -0.0049 | -26.9775
-8.5 | -0.8152 | 0.02824 | 0 | -28.8669
-8 | -0.7918 | 0.02669 | 0.0054 | -29.6665
-7.5 | -0.7538 | 0.02474 | 0.0081 | -30.4689
-7 | -0.67 | 0.02229 | 0.0019 | -30.0583
-6.5 | -0.5871 | 0.02026 | -0.0037 | -28.9783
-6 | -0.5052 | 0.01887 | -0.0088 | -26.7727
-5.5 | -0.4231 | 0.01715 | -0.0141 | -24.6706
-5 | -0.345 | 0.01568 | -0.0184 | -22.0026
-4.5 | -0.276 | 0.01446 | -0.0208 | -19.0871
-4 | -0.2202 | 0.01357 | -0.0201 | -16.227
-3.5 | -0.1779 | 0.0128 | -0.0169 | -13.8984
-3 | -0.1389 | 0.01209 | -0.0131 | -11.4888
-2.5 | -0.1354 | 0.00989 | -0.0029 | -13.6906
-2 | -0.0992 | 0.00952 | 0.0026 | -10.4202
-1.5 | -0.0452 | 0.0098 | 0.0044 | -4.6122
-1 | 0.0136 | 0.01031 | 0.0052 | 1.3191
-0.5 | 0.084 | 0.01107 | 0.0036 | 7.5881
0 | 0.1694 | 0.01202 | -0.001 | 14.0932
0.5 | 0.2555 | 0.01291 | -0.0062 | 19.7909
1 | 0.3283 | 0.0133 | -0.0094 | 24.6842
1.5 | 0.4019 | 0.01365 | -0.013 | 29.4432
2 | 0.468 | 0.01397 | -0.0151 | 33.5004
2.5 | 0.5427 | 0.01425 | -0.0191 | 38.0842
3 | 0.6146 | 0.01447 | -0.0227 | 42.4741
3.5 | 0.6846 | 0.01472 | -0.026 | 46.5082
4.5 | 0.8322 | 0.01489 | -0.0343 | 55.8899
5 | 0.8747 | 0.01519 | -0.0323 | 57.5839
5.5 | 0.914 | 0.01561 | -0.0296 | 58.5522
6 | 0.952 | 0.01586 | -0.0265 | 60.0252
6.5 | 0.9899 | 0.0163 | -0.0235 | 60.7301
7 | 1.0273 | 0.0167 | -0.0203 | 61.515
7.5 | 1.0626 | 0.01711 | -0.0167 | 62.104
8 | 1.0972 | 0.01764 | -0.013 | 62.1995
8.5 | 1.1301 | 0.01813 | -0.0091 | 62.3331
9 | 1.16 | 0.01863 | -0.0046 | 62.2652
9.5 | 1.1884 | 0.01926 | 0.0001 | 61.703
10 | 1.214 | 0.01993 | 0.0051 | 60.9132
10.5 | 1.2356 | 0.02059 | 0.0108 | 60.0097
11 | 1.253 | 0.02138 | 0.017 | 58.6062
11.5 | 1.2608 | 0.02226 | 0.0247 | 56.6397
12 | 1.2692 | 0.02343 | 0.0314 | 54.1699
12.5 | 1.2772 | 0.02503 | 0.037 | 51.0268
13 | 1.2843 | 0.02708 | 0.0414 | 47.4261
13.5 | 1.2894 | 0.0298 | 0.0447 | 43.2685
14 | 1.2905 | 0.03336 | 0.047 | 38.6841
14.5 | 1.2866 | 0.03793 | 0.048 | 33.9204
15 | 1.2777 | 0.04351 | 0.048 | 29.3657
15.5 | 1.2638 | 0.05002 | 0.0471 | 25.2659
16 | 1.2497 | 0.05717 | 0.0453 | 21.8594
16.5 | 1.2346 | 0.06467 | 0.0433 | 19.0908
17 | 1.221 | 0.07214 | 0.0411 | 16.9254
17.5 | 1.2053 | 0.08058 | 0.0379 | 14.9578
18 | 1.1943 | 0.0882 | 0.0353 | 13.5408
18.5 | 1.1843 | 0.09602 | 0.0322 | 12.3339
19 | 1.1748 | 0.1038 | 0.0292 | 11.3179

## 19. Re 250k Mach 0.10 (1)
BIGFOIL.COM POLAR EXPORT
NACA24114.5
NACA24114.5 |  |  |  | Cl Max: | 1.451 | at alpha= | 16.5 | deg
JavaFoil+Calcfoil stall+Eppler ext transition |  |  |  | L/D Max: | 63.169 | at alpha= | 7.5 | deg
Re: | 250000 |  |  | Cd Min: | 0.01059 | at alpha= | 1.5 | deg
Mach: | 0.1 |  |  | Cl=0 at alpha= | -0.95161 | deg
|  |  |  | @ Cl=0.1, Cd= | 0.010951
|  |  |  | @ Cl=0.4, Cd= | 0.010698
|  |  |  | @ Cl=0.6, Cd= | 0.012047
alpha (deg) | Cl | Cd | Cm | Cl/Cd
-20 | -0.871 | 0.21863 | 0.007 | -3.984
-19.5 | -0.889 | 0.20925 | 0.007 | -4.246
-19 | -0.905 | 0.19926 | 0.007 | -4.542
-18.5 | -0.919 | 0.18693 | 0.007 | -4.914
-18 | -0.93 | 0.17842 | 0.007 | -5.215
-17.5 | -0.94 | 0.16776 | 0.007 | -5.606
-17 | -0.949 | 0.15986 | 0.007 | -5.934
-16.5 | -0.955 | 0.15091 | 0.007 | -6.327
-16 | -0.959 | 0.14193 | 0.007 | -6.754
-15.5 | -0.96 | 0.13395 | 0.007 | -7.168
-15 | -0.959 | 0.12688 | 0.007 | -7.56
-14.5 | -0.956 | 0.11965 | 0.007 | -7.987
-14 | -0.949 | 0.11227 | 0.007 | -8.457
-13.5 | -0.94 | 0.10583 | 0.007 | -8.886
-13 | -0.928 | 0.09933 | 0.007 | -9.347
-12.5 | -0.914 | 0.0934 | 0.007 | -9.783
-12 | -0.896 | 0.08781 | 0.007 | -10.205
-11.5 | -0.875 | 0.08254 | 0.007 | -10.605
-11 | -0.852 | 0.07733 | 0.007 | -11.012
-10.5 | -0.825 | 0.0724 | 0.007 | -11.394
-10 | -0.796 | 0.06769 | 0.007 | -11.754
-9.5 | -0.764 | 0.06331 | 0.007 | -12.075
-9 | -0.731 | 0.05931 | 0.007 | -12.326
-8.5 | -0.696 | 0.05521 | 0.007 | -12.606
-8 | -0.659 | 0.05133 | 0.007 | -12.841
-7.5 | -0.622 | 0.04715 | 0.007 | -13.195
-7 | -0.705 | 0.01571 | 0.011 | -44.858
-6.5 | -0.653 | 0.0153 | 0.011 | -42.698
-6 | -0.599 | 0.01518 | 0.01 | -39.445
-5.5 | -0.543 | 0.01484 | 0.01 | -36.619
-5 | -0.486 | 0.01323 | 0.01 | -36.778
-4.5 | -0.429 | 0.01366 | 0.009 | -31.361
-4 | -0.37 | 0.01346 | 0.009 | -27.468
-3.5 | -0.31 | 0.01397 | 0.009 | -22.19
-3 | -0.25 | 0.01381 | 0.008 | -18.1
-2.5 | -0.189 | 0.01335 | 0.008 | -14.179
-2 | -0.128 | 0.01394 | 0.007 | -9.207
-1.5 | -0.067 | 0.01393 | 0.007 | -4.818
-1 | -0.006 | 0.01115 | 0.007 | -0.505
-0.5 | 0.056 | 0.01124 | 0.006 | 4.976
0 | 0.117 | 0.01084 | 0.006 | 10.832
0.5 | 0.179 | 0.01068 | 0.006 | 16.756
1 | 0.24 | 0.01084 | 0.005 | 22.158
1.5 | 0.301 | 0.01059 | 0.005 | 28.47
2 | 0.362 | 0.01081 | 0.004 | 33.521
2.5 | 0.423 | 0.01063 | 0.004 | 39.809
3 | 0.484 | 0.01091 | 0.004 | 44.366
3.5 | 0.544 | 0.01173 | 0.003 | 46.409
4 | 0.604 | 0.01207 | 0.003 | 50.069
4.5 | 0.664 | 0.0123 | 0.002 | 53.987
5 | 0.723 | 0.01272 | 0.002 | 56.802
5.5 | 0.781 | 0.0132 | 0.001 | 59.163
6 | 0.838 | 0.01374 | 0.001 | 61.033
6.5 | 0.895 | 0.01435 | 0.001 | 62.366
7 | 0.949 | 0.01504 | 0 | 63.116
7.5 | 1.002 | 0.01586 | 0 | 63.169
8 | 1.052 | 0.01685 | -0.001 | 62.462
8.5 | 1.1 | 0.01807 | -0.001 | 60.862
9 | 1.144 | 0.01959 | -0.002 | 58.389
9.5 | 1.185 | 0.02152 | -0.002 | 55.037
10 | 1.222 | 0.02397 | -0.002 | 50.981
10.5 | 1.256 | 0.02703 | -0.003 | 46.459
11 | 1.286 | 0.03092 | -0.003 | 41.588
11.5 | 1.313 | 0.03571 | -0.003 | 36.758
12 | 1.336 | 0.04109 | -0.004 | 32.524
12.5 | 1.359 | 0.04658 | -0.004 | 29.171
13 | 1.38 | 0.05206 | -0.004 | 26.507
13.5 | 1.399 | 0.0577 | -0.005 | 24.249
14 | 1.416 | 0.0635 | -0.005 | 22.302
14.5 | 1.429 | 0.06955 | -0.005 | 20.55
15 | 1.439 | 0.07588 | -0.006 | 18.967
15.5 | 1.446 | 0.08256 | -0.006 | 17.515
16 | 1.45 | 0.08936 | -0.006 | 16.23
16.5 | 1.451 | 0.09655 | -0.007 | 15.033
17 | 1.449 | 0.10422 | -0.007 | 13.907
17.5 | 1.444 | 0.11243 | -0.007 | 12.843
18 | 1.435 | 0.12118 | -0.007 | 11.844
18.5 | 1.422 | 0.13047 | -0.008 | 10.896
19 | 1.404 | 0.14064 | -0.008 | 9.982
19.5 | 1.383 | 0.15153 | -0.008 | 9.128
20 | 1.359 | 0.16356 | -0.008 | 8.311

## 20. Re 250k Mach 0.10 (2)
BIGFOIL.COM POLAR EXPORT
NACA24114.5
NACA24114.5 |  |  |  | Cl Max: | 1.2823 | at alpha= | 13.5 | deg
XFOIL ncrit=9 |  |  |  | L/D Max: | 61.9213 | at alpha= | 8 | deg
Re: | 250000 |  |  | Cd Min: | 0.13991 | at alpha= | -14 | deg
Mach: | 0.1 |  |  | Cl=0 at alpha= | -1.1197 | deg
|  |  |  | @ Cl=0.1, Cd= | 0.011276
|  |  |  | @ Cl=0.4, Cd= | 0.013687
|  |  |  | @ Cl=0.6, Cd= | 0.014483
alpha (deg) | Cl | Cd | Cm | Cl/Cd
-14 | -0.4914 | 0.13991 | -0.013 | -3.5123
-13.5 | -0.468 | 0.13511 | -0.0122 | -3.4638
-13 | -0.461 | 0.12812 | -0.0147 | -3.5982
-12.5 | -0.4797 | 0.11635 | -0.0215 | -4.1229
-11.5 | -0.6758 | 0.06269 | -0.0523 | -10.78
-11 | -0.7124 | 0.05594 | -0.0486 | -12.7351
-10.5 | -0.7634 | 0.04986 | -0.0385 | -15.3109
-10 | -0.808 | 0.04225 | -0.0273 | -19.1243
-9.5 | -0.8262 | 0.03648 | -0.0172 | -22.648
-9 | -0.8334 | 0.03205 | -0.0072 | -26.0031
-8.5 | -0.8154 | 0.02893 | -0.0013 | -28.1853
-8 | -0.7927 | 0.02732 | 0.0042 | -29.0154
-7.5 | -0.7549 | 0.02516 | 0.007 | -30.004
-7 | -0.6712 | 0.0226 | 0.0009 | -29.6991
-6.5 | -0.5881 | 0.02049 | -0.0045 | -28.7018
-6 | -0.5058 | 0.01897 | -0.0097 | -26.6632
-5.5 | -0.4231 | 0.01725 | -0.0149 | -24.5275
-5 | -0.3437 | 0.01574 | -0.0193 | -21.8361
-4.5 | -0.275 | 0.01451 | -0.0215 | -18.9524
-4 | -0.2209 | 0.01362 | -0.0204 | -16.2188
-3.5 | -0.1774 | 0.01289 | -0.0173 | -13.7626
-3 | -0.1384 | 0.01219 | -0.0134 | -11.3536
-2.5 | -0.1335 | 0.01003 | -0.0035 | -13.3101
-1.5 | -0.0467 | 0.00981 | 0.0046 | -4.7604
-1 | 0.0147 | 0.01035 | 0.005 | 1.4203
-0.5 | 0.0823 | 0.01108 | 0.0041 | 7.4278
0 | 0.167 | 0.01202 | -0.0004 | 13.8935
0.5 | 0.2549 | 0.01293 | -0.0057 | 19.7138
1 | 0.331 | 0.01334 | -0.0095 | 24.8126
1.5 | 0.4026 | 0.0137 | -0.0126 | 29.3869
2 | 0.4689 | 0.01403 | -0.0147 | 33.4212
2.5 | 0.5452 | 0.0143 | -0.019 | 38.1259
3 | 0.6169 | 0.01454 | -0.0224 | 42.4278
3.5 | 0.6871 | 0.01479 | -0.0256 | 46.4571
4 | 0.761 | 0.01498 | -0.0296 | 50.8011
4.5 | 0.8357 | 0.01502 | -0.0339 | 55.6391
5 | 0.8798 | 0.01529 | -0.0321 | 57.5409
5.5 | 0.919 | 0.01569 | -0.0293 | 58.5723
6 | 0.9573 | 0.01599 | -0.0262 | 59.8687
6.5 | 0.9952 | 0.01642 | -0.023 | 60.609
7 | 1.0332 | 0.01692 | -0.0199 | 61.0638
7.5 | 1.0679 | 0.01726 | -0.016 | 61.8714
8 | 1.1022 | 0.0178 | -0.0122 | 61.9213
8.5 | 1.1355 | 0.01839 | -0.0082 | 61.7455
9 | 1.1645 | 0.01884 | -0.0035 | 61.81
9.5 | 1.1921 | 0.01947 | 0.0015 | 61.2275
10 | 1.2167 | 0.02016 | 0.0068 | 60.3522
10.5 | 1.2378 | 0.02095 | 0.0126 | 59.0835
11 | 1.2512 | 0.02169 | 0.0197 | 57.6856
11.5 | 1.2584 | 0.02261 | 0.0274 | 55.6568
12 | 1.2673 | 0.0239 | 0.0338 | 53.0251
12.5 | 1.275 | 0.02564 | 0.0391 | 49.727
13 | 1.28 | 0.02799 | 0.0434 | 45.7306
13.5 | 1.2823 | 0.03108 | 0.0465 | 41.258
14 | 1.2821 | 0.03499 | 0.0483 | 36.6419
14.5 | 1.2768 | 0.03994 | 0.0489 | 31.968
15 | 1.2669 | 0.04585 | 0.0485 | 27.6314
15.5 | 1.252 | 0.05268 | 0.0473 | 23.7661
16 | 1.236 | 0.0601 | 0.0454 | 20.5657
16.5 | 1.2209 | 0.06785 | 0.0431 | 17.9941
17 | 1.207 | 0.07553 | 0.0407 | 15.9804
17.5 | 1.1926 | 0.0838 | 0.0375 | 14.2315
18 | 1.1805 | 0.09175 | 0.0347 | 12.8665
18.5 | 1.1753 | 0.09875 | 0.0321 | 11.9018

## 21. Re 250k Mach 0.25 (1)
BIGFOIL.COM POLAR EXPORT
NACA24114.5
NACA24114.5 |  |  |  | Cl Max: | 1.39 | at alpha= | 14.5 | deg
JavaFoil+Calcfoil stall+Eppler ext transition |  |  |  | L/D Max: | 61.286 | at alpha= | 7 | deg
Re: | 250000 |  |  | Cd Min: | 0.01058 | at alpha= | 1 | deg
Mach: | 0.25 |  |  | Cl=0 at alpha= | -0.95238 | deg
|  |  |  | @ Cl=0.1, Cd= | 0.010687
|  |  |  | @ Cl=0.4, Cd= | 0.01071
|  |  |  | @ Cl=0.6, Cd= | 0.012094
alpha (deg) | Cl | Cd | Cm | Cl/Cd
-18 | -0.632 | 0.22265 | 0.007 | -2.837
-17.5 | -0.672 | 0.20636 | 0.007 | -3.259
-17 | -0.71 | 0.19131 | 0.007 | -3.712
-16.5 | -0.744 | 0.17615 | 0.007 | -4.225
-16 | -0.775 | 0.16487 | 0.007 | -4.699
-15.5 | -0.801 | 0.1529 | 0.007 | -5.24
-15 | -0.823 | 0.1429 | 0.007 | -5.762
-14.5 | -0.841 | 0.13334 | 0.007 | -6.309
-14 | -0.854 | 0.12313 | 0.007 | -6.939
-13.5 | -0.863 | 0.11543 | 0.007 | -7.475
-13 | -0.867 | 0.10766 | 0.007 | -8.051
-12.5 | -0.866 | 0.10017 | 0.007 | -8.643
-12 | -0.86 | 0.09375 | 0.007 | -9.176
-11.5 | -0.85 | 0.08713 | 0.007 | -9.758
-11 | -0.835 | 0.08138 | 0.007 | -10.26
-10.5 | -0.815 | 0.07597 | 0.006 | -10.723
-10 | -0.791 | 0.07079 | 0.006 | -11.174
-9.5 | -0.764 | 0.06605 | 0.006 | -11.569
-9 | -0.734 | 0.06159 | 0.006 | -11.922
-8.5 | -0.701 | 0.05747 | 0.006 | -12.204
-8 | -0.666 | 0.05343 | 0.006 | -12.468
-7.5 | -0.629 | 0.04973 | 0.007 | -12.645
-7 | -0.59 | 0.0456 | 0.007 | -12.948
-6.5 | -0.666 | 0.01569 | 0.011 | -42.413
-6 | -0.612 | 0.01533 | 0.01 | -39.921
-5.5 | -0.556 | 0.01525 | 0.01 | -36.454
-5 | -0.498 | 0.01495 | 0.01 | -33.32
-4.5 | -0.439 | 0.01336 | 0.009 | -32.883
-4 | -0.379 | 0.01382 | 0.009 | -27.429
-3.5 | -0.318 | 0.01321 | 0.009 | -24.076
-3 | -0.257 | 0.01367 | 0.008 | -18.771
-2.5 | -0.194 | 0.01364 | 0.008 | -14.247
-2 | -0.132 | 0.01371 | 0.008 | -9.612
-1.5 | -0.069 | 0.01422 | 0.007 | -4.845
-1 | -0.006 | 0.01104 | 0.007 | -0.524
-0.5 | 0.057 | 0.0106 | 0.006 | 5.418
0 | 0.121 | 0.01073 | 0.006 | 11.242
0.5 | 0.184 | 0.01087 | 0.006 | 16.898
1 | 0.247 | 0.01058 | 0.005 | 23.315
1.5 | 0.31 | 0.01079 | 0.005 | 28.696
2 | 0.372 | 0.01059 | 0.004 | 35.148
2.5 | 0.435 | 0.01086 | 0.004 | 40.008
3 | 0.497 | 0.01167 | 0.004 | 42.552
3.5 | 0.558 | 0.01183 | 0.003 | 47.216
4 | 0.62 | 0.01222 | 0.003 | 50.728
4.5 | 0.681 | 0.01264 | 0.002 | 53.869
5 | 0.741 | 0.01311 | 0.002 | 56.495
5.5 | 0.8 | 0.01366 | 0.001 | 58.573
6 | 0.858 | 0.01427 | 0.001 | 60.148
6.5 | 0.915 | 0.01498 | 0.001 | 61.07
7 | 0.969 | 0.01582 | 0 | 61.286
7.5 | 1.021 | 0.01682 | 0 | 60.716
8 | 1.071 | 0.01808 | -0.001 | 59.229
8.5 | 1.116 | 0.01965 | -0.001 | 56.827
9 | 1.159 | 0.02164 | -0.002 | 53.524
9.5 | 1.197 | 0.02416 | -0.002 | 49.543
10 | 1.232 | 0.02732 | -0.002 | 45.081
10.5 | 1.263 | 0.03128 | -0.003 | 40.359
11 | 1.289 | 0.03618 | -0.003 | 35.628
11.5 | 1.313 | 0.04196 | -0.003 | 31.284
12 | 1.333 | 0.04796 | -0.004 | 27.8
12.5 | 1.352 | 0.05395 | -0.004 | 25.056
13 | 1.367 | 0.06003 | -0.004 | 22.778
13.5 | 1.38 | 0.06631 | -0.005 | 20.805
14 | 1.388 | 0.07306 | -0.005 | 18.998
14.5 | 1.39 | 0.08014 | -0.005 | 17.346
15 | 1.388 | 0.08748 | -0.006 | 15.862
15.5 | 1.38 | 0.09538 | -0.006 | 14.468
16 | 1.367 | 0.10396 | -0.006 | 13.146
16.5 | 1.347 | 0.11354 | -0.007 | 11.867
17 | 1.322 | 0.12397 | -0.007 | 10.667
17.5 | 1.291 | 0.13622 | -0.007 | 9.476
18 | 1.253 | 0.15011 | -0.007 | 8.347
18.5 | 1.206 | 0.16658 | -0.007 | 7.238
19 | 1.153 | 0.18446 | -0.007 | 6.249
19.5 | 1.097 | 0.20215 | -0.007 | 5.425

## 22. Re 250k Mach 0.25 (2)
BIGFOIL.COM POLAR EXPORT
NACA24114.5
NACA24114.5 |  |  |  | Cl Max: | 1.252 | at alpha= | 12.5 | deg
XFOIL ncrit=9 |  |  |  | L/D Max: | 59.9781 | at alpha= | 7.5 | deg
Re: | 250000 |  |  | Cd Min: | 0.13913 | at alpha= | -13.5 | deg
Mach: | 0.25 |  |  | Cl=0 at alpha= | -1.0615 | deg
|  |  |  | @ Cl=0.1, Cd= | 0.011439
|  |  |  | @ Cl=0.4, Cd= | 0.013947
|  |  |  | @ Cl=0.6, Cd= | 0.014899
alpha (deg) | Cl | Cd | Cm | Cl/Cd
-13.5 | -0.4545 | 0.13913 | -0.0111 | -3.2667
-13 | -0.4498 | 0.13171 | -0.0145 | -3.4151
-12.5 | -0.4571 | 0.12192 | -0.0194 | -3.7492
-12 | -0.4402 | 0.11644 | -0.0195 | -3.7805
-11 | -0.6155 | 0.06406 | -0.0532 | -9.6082
-10.5 | -0.6541 | 0.0564 | -0.052 | -11.5975
-10 | -0.6981 | 0.05035 | -0.045 | -13.8649
-9.5 | -0.7469 | 0.04451 | -0.0333 | -16.7805
-9 | -0.7835 | 0.03844 | -0.0213 | -20.3824
-8.5 | -0.7983 | 0.03377 | -0.0107 | -23.6393
-8 | -0.7847 | 0.03147 | -0.0038 | -24.9349
-7.5 | -0.7552 | 0.02856 | 0.0002 | -26.4426
-7 | -0.6763 | 0.02446 | -0.0045 | -27.6492
-6.5 | -0.5918 | 0.0221 | -0.0094 | -26.7783
-6 | -0.5073 | 0.01979 | -0.0144 | -25.6342
-5.5 | -0.4209 | 0.01782 | -0.0195 | -23.6195
-5 | -0.3408 | 0.01617 | -0.0233 | -21.0761
-4.5 | -0.272 | 0.01486 | -0.0248 | -18.3042
-4 | -0.2203 | 0.01398 | -0.0228 | -15.7582
-3.5 | -0.1761 | 0.01333 | -0.0193 | -13.2108
-3 | -0.1362 | 0.0127 | -0.0151 | -10.7244
-2.5 | -0.1147 | 0.01112 | -0.0081 | -10.3147
-2 | -0.1015 | 0.00986 | 0.0019 | -10.2941
-1.5 | -0.0513 | 0.00998 | 0.0051 | -5.1403
-1 | 0.0072 | 0.01045 | 0.0066 | 0.689
-0.5 | 0.0779 | 0.01119 | 0.0055 | 6.9616
0 | 0.1541 | 0.01205 | 0.0033 | 12.7884
0.5 | 0.25 | 0.01312 | -0.003 | 19.0549
1.5 | 0.406 | 0.01398 | -0.0105 | 29.0415
2 | 0.4775 | 0.01437 | -0.0132 | 33.2289
2.5 | 0.557 | 0.0147 | -0.0175 | 37.8912
3 | 0.6283 | 0.01503 | -0.0203 | 41.8031
3.5 | 0.7005 | 0.01527 | -0.0233 | 45.8743
4 | 0.7796 | 0.01543 | -0.0279 | 50.525
4.5 | 0.8556 | 0.01563 | -0.0318 | 54.7409
5 | 0.908 | 0.01601 | -0.0311 | 56.7146
5.5 | 0.9471 | 0.0163 | -0.0276 | 58.1043
6 | 0.9861 | 0.01677 | -0.0242 | 58.8014
6.5 | 1.0248 | 0.01724 | -0.0206 | 59.4432
7 | 1.0607 | 0.0177 | -0.0164 | 59.9266
7.5 | 1.0958 | 0.01827 | -0.0122 | 59.9781
8 | 1.1296 | 0.01886 | -0.0076 | 59.894
8.5 | 1.1583 | 0.01942 | -0.0022 | 59.6447
9 | 1.185 | 0.02012 | 0.0035 | 58.8966
9.5 | 1.2081 | 0.02088 | 0.0098 | 57.8592
10 | 1.2259 | 0.02168 | 0.0168 | 56.5452
10.5 | 1.2323 | 0.02251 | 0.0255 | 54.7446
11 | 1.2377 | 0.02364 | 0.0336 | 52.3562
11.5 | 1.2445 | 0.02521 | 0.0401 | 49.3653
12 | 1.2499 | 0.02736 | 0.0454 | 45.6835
12.5 | 1.252 | 0.03029 | 0.0493 | 41.3338
13 | 1.2509 | 0.03417 | 0.0517 | 36.6081
13.5 | 1.2456 | 0.03908 | 0.0526 | 31.8731
14 | 1.2349 | 0.04508 | 0.0524 | 27.3935
14.5 | 1.2196 | 0.05198 | 0.0513 | 23.4629
15 | 1.2037 | 0.05925 | 0.0497 | 20.3156
15.5 | 1.1844 | 0.06765 | 0.0468 | 17.5078
16 | 1.1671 | 0.07592 | 0.0441 | 15.3728
16.5 | 1.1566 | 0.08341 | 0.0417 | 13.8664
17 | 1.1358 | 0.09297 | 0.0378 | 12.2168
17.5 | 1.1253 | 0.10099 | 0.0348 | 11.1427

## 23. Re 250k Mach 0.50 (1)
BIGFOIL.COM POLAR EXPORT
NACA24114.5
NACA24114.5 |  |  |  | Cl Max: | 1.217 | at alpha= | 10 | deg
JavaFoil+Calcfoil stall+Eppler ext transition |  |  |  | L/D Max: | 53.762 | at alpha= | 5.5 | deg
Re: | 250000 |  |  | Cd Min: | 0.01011 | at alpha= | 0.5 | deg
Mach: | 0.5 |  |  | Cl=0 at alpha= | -0.95714 | deg
|  |  |  | @ Cl=0.1, Cd= | 0.010296
|  |  |  | @ Cl=0.4, Cd= | 0.011795
|  |  |  | @ Cl=0.6, Cd= | 0.013065
alpha (deg) | Cl | Cd | Cm | Cl/Cd
-20 | -1.04 | 0.28662 | 0.011 | -3.628
-19.5 | -1.014 | 0.28141 | 0.011 | -3.602
-19 | -0.988 | 0.27672 | 0.011 | -3.569
-18.5 | -0.96 | 0.26764 | 0.011 | -3.586
-18 | -0.933 | 0.26118 | 0.011 | -3.574
-17.5 | -0.906 | 0.25111 | 0.01 | -3.609
-17 | -0.879 | 0.24439 | 0.01 | -3.598
-16.5 | -0.853 | 0.23388 | 0.01 | -3.646
-16 | -0.825 | 0.2276 | 0.01 | -3.625
-15.5 | -0.798 | 0.22253 | 0.009 | -3.588
-15 | -0.772 | 0.21822 | 0.009 | -3.536
-14.5 | -0.744 | 0.20755 | 0.009 | -3.584
-14 | -0.717 | 0.20293 | 0.009 | -3.534
-13.5 | -0.689 | 0.19865 | 0.008 | -3.47
-13 | -0.662 | 0.18992 | 0.008 | -3.488
-12.5 | -0.635 | 0.18653 | 0.008 | -3.403
-12 | -0.608 | 0.1793 | 0.008 | -3.389
-11.5 | -0.58 | 0.17118 | 0.007 | -3.389
-11 | -0.553 | 0.16102 | 0.007 | -3.434
-10.5 | -0.525 | 0.14764 | 0.007 | -3.558
-10 | -0.498 | 0.15195 | 0.007 | -3.278
-9.5 | -0.471 | 0.13402 | 0.006 | -3.511
-9 | -0.443 | 0.12912 | 0.006 | -3.43
-8.5 | -0.415 | 0.1147 | 0.005 | -3.621
-8 | -0.582 | 0.06985 | 0.006 | -8.337
-7.5 | -0.61 | 0.06089 | 0.006 | -10.015
-7 | -0.598 | 0.05528 | 0.006 | -10.819
-6.5 | -0.57 | 0.05034 | 0.006 | -11.326
-6 | -0.534 | 0.0463 | 0.006 | -11.532
-5.5 | -0.493 | 0.04234 | 0.007 | -11.642
-5 | -0.544 | 0.01618 | 0.011 | -33.634
-4.5 | -0.483 | 0.01586 | 0.011 | -30.447
-4 | -0.419 | 0.0155 | 0.01 | -27.025
-3.5 | -0.353 | 0.01526 | 0.01 | -23.106
-3 | -0.285 | 0.01464 | 0.009 | -19.472
-2.5 | -0.216 | 0.01332 | 0.009 | -16.233
-2 | -0.147 | 0.01385 | 0.009 | -10.602
-1.5 | -0.077 | 0.01326 | 0.008 | -5.794
-1 | -0.006 | 0.01358 | 0.008 | -0.475
-0.5 | 0.064 | 0.01025 | 0.007 | 6.255
0 | 0.135 | 0.01034 | 0.007 | 13.012
0.5 | 0.205 | 0.01011 | 0.006 | 20.256
1 | 0.275 | 0.01127 | 0.006 | 24.385
1.5 | 0.345 | 0.01154 | 0.005 | 29.86
2 | 0.414 | 0.01186 | 0.005 | 34.888
2.5 | 0.483 | 0.01225 | 0.005 | 39.406
3 | 0.551 | 0.01269 | 0.004 | 43.421
3.5 | 0.619 | 0.01321 | 0.004 | 46.841
4 | 0.685 | 0.01381 | 0.003 | 49.627
4.5 | 0.75 | 0.01437 | 0.003 | 52.209
5 | 0.813 | 0.01522 | 0.002 | 53.453
5.5 | 0.874 | 0.01626 | 0.002 | 53.762
6 | 0.932 | 0.01758 | 0.001 | 53.01
6.5 | 0.986 | 0.01926 | 0.001 | 51.189
7 | 1.036 | 0.02145 | 0 | 48.297
7.5 | 1.081 | 0.02424 | 0 | 44.605
8 | 1.122 | 0.02775 | -0.001 | 40.433
8.5 | 1.157 | 0.03211 | -0.001 | 36.05
9 | 1.187 | 0.03747 | -0.002 | 31.668
9.5 | 1.207 | 0.04422 | -0.002 | 27.303
10 | 1.217 | 0.05295 | -0.002 | 22.98
10.5 | 1.212 | 0.06254 | -0.003 | 19.375
11 | 1.18 | 0.07317 | -0.003 | 16.125
11.5 | 1.082 | 0.08769 | -0.003 | 12.343
12 | 0.714 | 0.14186 | -0.002 | 5.035
12.5 | 0.743 | 0.16343 | -0.002 | 4.544
13 | 0.771 | 0.17676 | -0.003 | 4.36
13.5 | 0.799 | 0.19107 | -0.003 | 4.181
14 | 0.828 | 0.21316 | -0.004 | 3.884
14.5 | 0.856 | 0.21658 | -0.004 | 3.954
15 | 0.884 | 0.22589 | -0.004 | 3.914

## 24. Re 250k Mach 0.50 (2)
BIGFOIL.COM POLAR EXPORT
NACA24114.5
NACA24114.5 |  |  |  | Cl Max: | 1.144 | at alpha= | 7.5 | deg
XFOIL ncrit=9 |  |  |  | L/D Max: | 52.2547 | at alpha= | 5 | deg
Re: | 250000 |  |  | Cd Min: | 0.24728 | at alpha= | -20 | deg
Mach: | 0.5 |  |  | Cl=0 at alpha= | -1.0046 | deg
|  |  |  | @ Cl=0.1, Cd= | 0.01214
|  |  |  | @ Cl=0.4, Cd= | 0.015064
|  |  |  | @ Cl=0.6, Cd= | 0.016386
alpha (deg) | Cl | Cd | Cm | Cl/Cd
-20 | -0.6689 | 0.24728 | 0.0381 | -2.705
-19.5 | -0.6483 | 0.23997 | 0.0336 | -2.7016
-19 | -0.6324 | 0.23247 | 0.0277 | -2.7204
-18.5 | -0.6071 | 0.22496 | 0.0255 | -2.6987
-18 | -0.5859 | 0.21788 | 0.0219 | -2.6891
-17.5 | -0.5781 | 0.2113 | 0.0143 | -2.7359
-17 | -0.5478 | 0.20291 | 0.0137 | -2.6997
-16.5 | -0.5268 | 0.19598 | 0.0106 | -2.688
-16 | -0.5208 | 0.18904 | 0.0036 | -2.755
-15.5 | -0.493 | 0.18081 | 0.0027 | -2.7266
-15 | -0.4718 | 0.1741 | 0.0003 | -2.7099
-14 | -0.4423 | 0.15902 | -0.0067 | -2.7814
-13.5 | -0.4245 | 0.15217 | -0.0091 | -2.7896
-12.5 | -0.4004 | 0.13726 | -0.015 | -2.9171
-12 | -0.3972 | 0.12971 | -0.0195 | -3.0622
-11.5 | -0.4 | 0.12058 | -0.0245 | -3.3173
-11 | -0.3755 | 0.1145 | -0.0234 | -3.2795
-10.5 | -0.3952 | 0.10495 | -0.032 | -3.7656
-10 | -0.3912 | 0.09613 | -0.0339 | -4.0695
-9 | -0.4481 | 0.0652 | -0.0506 | -6.8727
-8.5 | -0.4852 | 0.05556 | -0.0542 | -8.7329
-8 | -0.5383 | 0.04819 | -0.0507 | -11.1704
-7.5 | -0.5918 | 0.0442 | -0.039 | -13.3891
-7 | -0.6006 | 0.03903 | -0.0336 | -15.3882
-6.5 | -0.5571 | 0.0319 | -0.0354 | -17.4639
-6 | -0.4987 | 0.02552 | -0.0361 | -19.5415
-5.5 | -0.4158 | 0.02176 | -0.0384 | -19.1085
-5 | -0.339 | 0.01904 | -0.0387 | -17.8046
-4.5 | -0.2755 | 0.01735 | -0.0362 | -15.879
-4 | -0.2201 | 0.01619 | -0.0325 | -13.5948
-3.5 | -0.1712 | 0.01533 | -0.0279 | -11.1676
-3 | -0.1271 | 0.0146 | -0.0227 | -8.7055
-2.5 | -0.0845 | 0.01402 | -0.0173 | -6.0271
-2 | -0.0477 | 0.01323 | -0.0111 | -3.6054
-1.5 | -0.0536 | 0.01113 | 0.0031 | -4.8158
-1 | 0.0005 | 0.01125 | 0.0079 | 0.044444
-0.5 | 0.0749 | 0.01187 | 0.0086 | 6.31
0 | 0.1575 | 0.01276 | 0.0074 | 12.3433
0.5 | 0.2581 | 0.01392 | 0.0028 | 18.5417
1 | 0.3585 | 0.01478 | -0.0025 | 24.2558
1.5 | 0.4389 | 0.01533 | -0.0046 | 28.6301
2 | 0.5163 | 0.01587 | -0.0062 | 32.5331
2.5 | 0.6039 | 0.01641 | -0.0098 | 36.8007
3 | 0.689 | 0.01698 | -0.0129 | 40.5771
3.5 | 0.771 | 0.01759 | -0.0153 | 43.8317
4 | 0.8536 | 0.01822 | -0.0179 | 46.8496
4.5 | 0.9394 | 0.01887 | -0.0209 | 49.7827
5 | 1.0174 | 0.01947 | -0.0225 | 52.2548
5.5 | 1.0511 | 0.02035 | -0.0162 | 51.6511
6 | 1.0845 | 0.02119 | -0.0096 | 51.1798
6.5 | 1.1099 | 0.02212 | -0.0017 | 50.1763
7 | 1.1253 | 0.02335 | 0.0074 | 48.1927
7.5 | 1.144 | 0.02426 | 0.0164 | 47.1558
8 | 1.1244 | 0.0257 | 0.03 | 43.751
8.5 | 1.1218 | 0.02709 | 0.0405 | 41.4101
9 | 1.1125 | 0.02945 | 0.0492 | 37.7759
9.5 | 1.0974 | 0.03331 | 0.055 | 32.9451
10 | 1.0985 | 0.03705 | 0.0586 | 29.6491
10.5 | 1.0702 | 0.044 | 0.059 | 24.3227
11 | 1.0153 | 0.05464 | 0.0558 | 18.5816
11.5 | 1.0014 | 0.06179 | 0.0545 | 16.2065
12 | 0.8959 | 0.08024 | 0.0448 | 11.1653
12.5 | 0.8104 | 0.09847 | 0.0355 | 8.2299

## 25. Re 500k Mach 0.00 (1)
BIGFOIL.COM POLAR EXPORT
NACA24114.5
NACA24114.5 |  |  |  | Cl Max: | 1.481 | at alpha= | 16.5 | deg
JavaFoil+Calcfoil stall+Eppler ext transition |  |  |  | L/D Max: | 78.734 | at alpha= | 8 | deg
Re: | 500000 |  |  | Cd Min: | 0.0093 | at alpha= | -0.5 | deg
Mach: | 0 |  |  | Cl=0 at alpha= | -0.95161 | deg
|  |  |  | @ Cl=0.1, Cd= | 0.0093288
|  |  |  | @ Cl=0.4, Cd= | 0.0095643
|  |  |  | @ Cl=0.6, Cd= | 0.009515
alpha (deg) | Cl | Cd | Cm | Cl/Cd
-20 | -0.92 | 0.19237 | 0.008 | -4.782
-19.5 | -0.934 | 0.18423 | 0.008 | -5.071
-19 | -0.947 | 0.17519 | 0.008 | -5.407
-18.5 | -0.958 | 0.16683 | 0.008 | -5.741
-18 | -0.966 | 0.15798 | 0.008 | -6.118
-17.5 | -0.974 | 0.14978 | 0.008 | -6.499
-17 | -0.979 | 0.14234 | 0.008 | -6.875
-16.5 | -0.982 | 0.13489 | 0.008 | -7.281
-16 | -0.983 | 0.12763 | 0.008 | -7.702
-15.5 | -0.982 | 0.12088 | 0.008 | -8.123
-15 | -0.979 | 0.11376 | 0.008 | -8.603
-14.5 | -0.973 | 0.1074 | 0.008 | -9.06
-14 | -0.965 | 0.10125 | 0.008 | -9.528
-13.5 | -0.954 | 0.09535 | 0.008 | -10.005
-13 | -0.941 | 0.08964 | 0.008 | -10.492
-12.5 | -0.925 | 0.08415 | 0.008 | -10.988
-12 | -0.906 | 0.07873 | 0.008 | -11.509
-11.5 | -0.885 | 0.07376 | 0.008 | -11.997
-11 | -0.861 | 0.06891 | 0.008 | -12.49
-10.5 | -0.835 | 0.06362 | 0.008 | -13.124
-10 | -0.808 | 0.05835 | 0.008 | -13.845
-9.5 | -0.783 | 0.05143 | 0.008 | -15.222
-9 | -0.89 | 0.01575 | 0.012 | -56.548
-8.5 | -0.85 | 0.01496 | 0.012 | -56.785
-8 | -0.804 | 0.01455 | 0.011 | -55.238
-7.5 | -0.755 | 0.01403 | 0.011 | -53.831
-7 | -0.704 | 0.01359 | 0.011 | -51.847
-6.5 | -0.652 | 0.01184 | 0.01 | -55.025
-6 | -0.597 | 0.01153 | 0.01 | -51.797
-5.5 | -0.542 | 0.01189 | 0.01 | -45.552
-5 | -0.485 | 0.01168 | 0.01 | -41.484
-4.5 | -0.427 | 0.0121 | 0.009 | -35.278
-4 | -0.368 | 0.01189 | 0.009 | -30.956
-3.5 | -0.309 | 0.01241 | 0.008 | -24.882
-3 | -0.249 | 0.01229 | 0.008 | -20.248
-2.5 | -0.188 | 0.01225 | 0.008 | -15.387
-2 | -0.128 | 0.01227 | 0.007 | -10.414
-1.5 | -0.067 | 0.01284 | 0.007 | -5.203
-1 | -0.006 | 0.00972 | 0.007 | -0.576
-0.5 | 0.056 | 0.0093 | 0.006 | 5.985
0 | 0.117 | 0.00934 | 0.006 | 12.525
0.5 | 0.178 | 0.00948 | 0.006 | 18.782
1 | 0.239 | 0.00958 | 0.005 | 24.955
1.5 | 0.3 | 0.00975 | 0.005 | 30.787
2 | 0.361 | 0.00943 | 0.004 | 38.263
2.5 | 0.422 | 0.00964 | 0.004 | 43.726
3 | 0.482 | 0.0094 | 0.004 | 51.308
3.5 | 0.542 | 0.00966 | 0.003 | 56.16
4 | 0.602 | 0.00951 | 0.003 | 63.379
4.5 | 0.662 | 0.00981 | 0.002 | 67.518
5 | 0.721 | 0.00971 | 0.002 | 74.29
5.5 | 0.78 | 0.01099 | 0.001 | 70.975
6 | 0.838 | 0.01126 | 0.001 | 74.439
6.5 | 0.896 | 0.01172 | 0.001 | 76.432
7 | 0.952 | 0.01223 | 0 | 77.859
7.5 | 1.007 | 0.0128 | 0 | 78.655
8 | 1.06 | 0.01347 | -0.001 | 78.734
8.5 | 1.111 | 0.01425 | -0.001 | 77.981
9 | 1.159 | 0.01519 | -0.002 | 76.329
9.5 | 1.204 | 0.01636 | -0.002 | 73.603
10 | 1.245 | 0.01789 | -0.002 | 69.614
10.5 | 1.282 | 0.01992 | -0.003 | 64.334
11 | 1.313 | 0.02275 | -0.003 | 57.706
11.5 | 1.339 | 0.02664 | -0.004 | 50.254
12 | 1.361 | 0.03129 | -0.004 | 43.517
12.5 | 1.383 | 0.03621 | -0.004 | 38.178
13 | 1.403 | 0.04103 | -0.005 | 34.203
13.5 | 1.423 | 0.04604 | -0.005 | 30.9
14 | 1.44 | 0.05112 | -0.005 | 28.173
14.5 | 1.454 | 0.05652 | -0.006 | 25.716
15 | 1.465 | 0.06211 | -0.006 | 23.58
15.5 | 1.473 | 0.06799 | -0.006 | 21.66
16 | 1.478 | 0.07401 | -0.007 | 19.974
16.5 | 1.481 | 0.08046 | -0.007 | 18.406
17 | 1.481 | 0.08714 | -0.007 | 16.993
17.5 | 1.478 | 0.09416 | -0.007 | 15.696
18 | 1.473 | 0.10121 | -0.008 | 14.553
18.5 | 1.463 | 0.10859 | -0.008 | 13.477
19 | 1.451 | 0.11631 | -0.008 | 12.473
19.5 | 1.435 | 0.12454 | -0.009 | 11.524
20 | 1.417 | 0.13314 | -0.009 | 10.647

## 26. Re 500k Mach 0.00 (2)
BIGFOIL.COM POLAR EXPORT
NACA24114.5
NACA24114.5 |  |  |  | Cl Max: | 1.3637 | at alpha= | 14.5 | deg
XFOIL ncrit=9 |  |  |  | L/D Max: | 83.8473 | at alpha= | 8 | deg
Re: | 500000 |  |  | Cd Min: | 0.19471 | at alpha= | -18 | deg
Mach: | 0 |  |  | Cl=0 at alpha= | -0.80754 | deg
|  |  |  | @ Cl=0.1, Cd= | 0.0080826
|  |  |  | @ Cl=0.4, Cd= | 0.0099404
|  |  |  | @ Cl=0.6, Cd= | 0.010963
alpha (deg) | Cl | Cd | Cm | Cl/Cd
-18 | -0.5686 | 0.19471 | 0.0163 | -2.9202
-17.5 | -0.5542 | 0.18849 | 0.0133 | -2.9402
-17 | -0.5545 | 0.17789 | 0.007 | -3.1171
-16.5 | -0.5328 | 0.17384 | 0.0064 | -3.0649
-16 | -0.5193 | 0.16771 | 0.0038 | -3.0964
-15.5 | -0.5304 | 0.15515 | -0.0034 | -3.4186
-15 | -0.9631 | 0.05213 | -0.0595 | -18.475
-14.5 | -0.997 | 0.04427 | -0.0596 | -22.5209
-14 | -1.0156 | 0.03904 | -0.0565 | -26.0143
-13.5 | -1.0264 | 0.03504 | -0.0514 | -29.2922
-13 | -1.0309 | 0.03193 | -0.045 | -32.2863
-12.5 | -1.0255 | 0.02904 | -0.0387 | -35.3134
-12 | -1.008 | 0.02751 | -0.0331 | -36.6412
-11.5 | -0.9906 | 0.02624 | -0.027 | -37.7515
-11 | -0.9679 | 0.02476 | -0.0216 | -39.0913
-10.5 | -0.9444 | 0.02343 | -0.016 | -40.3073
-10 | -0.9163 | 0.02158 | -0.0115 | -42.4606
-9.5 | -0.8905 | 0.02064 | -0.0061 | -43.1444
-9 | -0.8667 | 0.01981 | -0.0002 | -43.7506
-8.5 | -0.812 | 0.01837 | -0.0008 | -44.2025
-8 | -0.7354 | 0.01727 | -0.0054 | -42.5825
-7.5 | -0.6602 | 0.01593 | -0.0097 | -41.4438
-7 | -0.5874 | 0.01498 | -0.0133 | -39.2123
-6.5 | -0.516 | 0.01383 | -0.0167 | -37.3102
-6 | -0.4446 | 0.01284 | -0.02 | -34.6262
-5.5 | -0.379 | 0.01213 | -0.0218 | -31.2448
-5 | -0.3282 | 0.01169 | -0.0203 | -28.0753
-4.5 | -0.2845 | 0.0113 | -0.0175 | -25.177
-4 | -0.2412 | 0.01099 | -0.0145 | -21.9472
-3 | -0.1532 | 0.01044 | -0.0091 | -14.6743
-2.5 | -0.1103 | 0.01004 | -0.0063 | -10.9861
-2 | -0.0923 | 0.00833 | 0.0009 | -11.0804
-1.5 | -0.061 | 0.00779 | 0.0064 | -7.8306
-1 | -0.0189 | 0.00768 | 0.01 | -2.4609
-0.5 | 0.0302 | 0.00776 | 0.0121 | 3.8918
0 | 0.0823 | 0.00797 | 0.0135 | 10.3262
1 | 0.1986 | 0.00871 | 0.014 | 22.8014
1.5 | 0.2739 | 0.00927 | 0.0105 | 29.5469
2 | 0.3424 | 0.00964 | 0.008 | 35.5187
2.5 | 0.4191 | 0.01004 | 0.0038 | 41.743
3 | 0.4789 | 0.0104 | 0.0031 | 46.0481
4 | 0.6251 | 0.01108 | -0.0041 | 56.417
4.5 | 0.6891 | 0.0114 | -0.0059 | 60.4474
5 | 0.7601 | 0.01177 | -0.0093 | 64.5794
5.5 | 0.8227 | 0.01203 | -0.0108 | 68.3874
6 | 0.895 | 0.01228 | -0.0146 | 72.8827
6.5 | 0.9607 | 0.01263 | -0.0171 | 76.0649
7 | 1.0283 | 0.01288 | -0.02 | 79.837
7.5 | 1.095 | 0.01312 | -0.0227 | 83.4604
8 | 1.1311 | 0.01349 | -0.0193 | 83.8473
8.5 | 1.1647 | 0.01394 | -0.0154 | 83.5509
9 | 1.1981 | 0.01436 | -0.0115 | 83.4331
9.5 | 1.2295 | 0.01484 | -0.0072 | 82.8504
10 | 1.2576 | 0.01541 | -0.0024 | 81.6093
10.5 | 1.2819 | 0.01607 | 0.003 | 79.7698
11 | 1.3016 | 0.01684 | 0.0091 | 77.2922
11.5 | 1.3098 | 0.01761 | 0.0173 | 74.3782
12 | 1.3222 | 0.01853 | 0.0241 | 71.3546
12.5 | 1.335 | 0.0198 | 0.03 | 67.4242
13 | 1.3471 | 0.02145 | 0.035 | 62.8019
13.5 | 1.3562 | 0.02366 | 0.0391 | 57.3204
14 | 1.3622 | 0.02656 | 0.0423 | 51.2877
14.5 | 1.3637 | 0.03038 | 0.0442 | 44.8881
15 | 1.3598 | 0.0353 | 0.0449 | 38.5212
15.5 | 1.3458 | 0.04186 | 0.0443 | 32.15
16 | 1.3304 | 0.04906 | 0.0428 | 27.1178
16.5 | 1.3069 | 0.0576 | 0.0405 | 22.6892
17 | 1.2816 | 0.06676 | 0.0377 | 19.1971
17.5 | 1.2539 | 0.07661 | 0.0343 | 16.3673
18 | 1.2331 | 0.0858 | 0.0309 | 14.3718
18.5 | 1.2084 | 0.09573 | 0.0271 | 12.623
19 | 1.1948 | 0.10437 | 0.0236 | 11.4477
19.5 | 1.178 | 0.11345 | 0.0198 | 10.3834

## 27. Re 500k Mach 0.10 (1)
BIGFOIL.COM POLAR EXPORT
NACA24114.5
NACA24114.5 |  |  |  | Cl Max: | 1.468 | at alpha= | 16 | deg
JavaFoil+Calcfoil stall+Eppler ext transition |  |  |  | L/D Max: | 78.327 | at alpha= | 7.5 | deg
Re: | 500000 |  |  | Cd Min: | 0.0093 | at alpha= | 1.5 | deg
Mach: | 0.1 |  |  | Cl=0 at alpha= | -0.95161 | deg
|  |  |  | @ Cl=0.1, Cd= | 0.0093813
|  |  |  | @ Cl=0.4, Cd= | 0.0095934
|  |  |  | @ Cl=0.6, Cd= | 0.0095625
alpha (deg) | Cl | Cd | Cm | Cl/Cd
-20 | -0.873 | 0.19796 | 0.008 | -4.41
-19.5 | -0.891 | 0.18879 | 0.008 | -4.717
-19 | -0.907 | 0.18011 | 0.008 | -5.037
-18.5 | -0.921 | 0.16988 | 0.008 | -5.421
-18 | -0.933 | 0.16195 | 0.008 | -5.76
-17.5 | -0.943 | 0.15257 | 0.008 | -6.182
-17 | -0.951 | 0.14525 | 0.008 | -6.549
-16.5 | -0.958 | 0.13729 | 0.008 | -6.976
-16 | -0.962 | 0.12952 | 0.008 | -7.426
-15.5 | -0.963 | 0.12254 | 0.008 | -7.862
-15 | -0.963 | 0.11542 | 0.008 | -8.341
-14.5 | -0.959 | 0.1091 | 0.008 | -8.793
-14 | -0.953 | 0.10253 | 0.008 | -9.299
-13.5 | -0.945 | 0.09664 | 0.008 | -9.777
-13 | -0.933 | 0.09069 | 0.008 | -10.291
-12.5 | -0.919 | 0.08506 | 0.008 | -10.803
-12 | -0.902 | 0.07956 | 0.008 | -11.337
-11.5 | -0.882 | 0.07468 | 0.008 | -11.805
-11 | -0.859 | 0.06962 | 0.008 | -12.333
-10.5 | -0.834 | 0.06439 | 0.008 | -12.947
-10 | -0.806 | 0.05949 | 0.008 | -13.554
-9.5 | -0.78 | 0.05347 | 0.008 | -14.58
-9 | -0.89 | 0.01603 | 0.012 | -55.485
-8.5 | -0.851 | 0.01509 | 0.012 | -56.395
-8 | -0.806 | 0.01466 | 0.011 | -54.968
-7.5 | -0.758 | 0.01413 | 0.011 | -53.632
-7 | -0.707 | 0.01372 | 0.011 | -51.54
-6.5 | -0.654 | 0.01331 | 0.011 | -49.135
-6 | -0.6 | 0.01159 | 0.01 | -51.72
-5.5 | -0.544 | 0.01195 | 0.01 | -45.521
-5 | -0.487 | 0.01172 | 0.01 | -41.549
-4.5 | -0.429 | 0.01214 | 0.009 | -35.329
-4 | -0.37 | 0.01193 | 0.009 | -31.015
-3.5 | -0.31 | 0.01242 | 0.009 | -24.973
-3 | -0.25 | 0.01233 | 0.008 | -20.273
-2.5 | -0.189 | 0.01229 | 0.008 | -15.41
-2 | -0.128 | 0.01231 | 0.007 | -10.428
-1.5 | -0.067 | 0.01292 | 0.007 | -5.194
-1 | -0.006 | 0.00975 | 0.007 | -0.577
-0.5 | 0.056 | 0.00936 | 0.006 | 5.977
0 | 0.118 | 0.00939 | 0.006 | 12.509
0.5 | 0.179 | 0.00949 | 0.006 | 18.865
1 | 0.24 | 0.00963 | 0.005 | 24.964
1.5 | 0.302 | 0.0093 | 0.005 | 32.42
2 | 0.363 | 0.00946 | 0.004 | 38.329
2.5 | 0.424 | 0.00968 | 0.004 | 43.777
3 | 0.485 | 0.00944 | 0.004 | 51.332
3.5 | 0.545 | 0.0097 | 0.003 | 56.172
4 | 0.605 | 0.00955 | 0.003 | 63.355
4.5 | 0.665 | 0.00986 | 0.002 | 67.492
5 | 0.725 | 0.0107 | 0.002 | 67.755
5.5 | 0.784 | 0.01106 | 0.001 | 70.884
6 | 0.842 | 0.01133 | 0.001 | 74.334
6.5 | 0.9 | 0.0118 | 0.001 | 76.262
7 | 0.956 | 0.01232 | 0 | 77.618
7.5 | 1.011 | 0.01291 | 0 | 78.327
8 | 1.064 | 0.01359 | -0.001 | 78.309
8.5 | 1.115 | 0.01441 | -0.001 | 77.408
9 | 1.163 | 0.01538 | -0.002 | 75.602
9.5 | 1.208 | 0.01663 | -0.002 | 72.627
10 | 1.248 | 0.01824 | -0.002 | 68.405
10.5 | 1.284 | 0.0204 | -0.003 | 62.93
11 | 1.314 | 0.02341 | -0.003 | 56.118
11.5 | 1.339 | 0.02748 | -0.004 | 48.731
12 | 1.361 | 0.03231 | -0.004 | 42.137
12.5 | 1.382 | 0.03733 | -0.004 | 37.023
13 | 1.402 | 0.04224 | -0.005 | 33.191
13.5 | 1.42 | 0.04739 | -0.005 | 29.964
14 | 1.436 | 0.05265 | -0.005 | 27.282
14.5 | 1.449 | 0.05814 | -0.006 | 24.917
15 | 1.458 | 0.06388 | -0.006 | 22.823
15.5 | 1.464 | 0.06997 | -0.006 | 20.925
16 | 1.468 | 0.07616 | -0.007 | 19.269
16.5 | 1.468 | 0.08275 | -0.007 | 17.74
17 | 1.465 | 0.08964 | -0.007 | 16.346
17.5 | 1.46 | 0.09682 | -0.007 | 15.077
18 | 1.452 | 0.10425 | -0.008 | 13.926
18.5 | 1.439 | 0.11188 | -0.008 | 12.861
19 | 1.422 | 0.11993 | -0.008 | 11.861
19.5 | 1.403 | 0.12842 | -0.009 | 10.927
20 | 1.381 | 0.13759 | -0.009 | 10.039

## 28. Re 500k Mach 0.10 (2)
BIGFOIL.COM POLAR EXPORT
NACA24114.5
NACA24114.5 |  |  |  | Cl Max: | 1.3547 | at alpha= | 14 | deg
XFOIL ncrit=9 |  |  |  | L/D Max: | 83.6029 | at alpha= | 8 | deg
Re: | 500000 |  |  | Cd Min: | 0.18918 | at alpha= | -17.5 | deg
Mach: | 0.1 |  |  | Cl=0 at alpha= | -0.81703 | deg
|  |  |  | @ Cl=0.1, Cd= | 0.0080918
|  |  |  | @ Cl=0.4, Cd= | 0.0099649
|  |  |  | @ Cl=0.6, Cd= | 0.011021
alpha (deg) | Cl | Cd | Cm | Cl/Cd
-17.5 | -0.554 | 0.18918 | 0.0135 | -2.9284
-17 | -0.5542 | 0.17862 | 0.0072 | -3.1027
-16.5 | -0.5321 | 0.17453 | 0.0065 | -3.0488
-16 | -0.5183 | 0.16842 | 0.0039 | -3.0774
-14.5 | -0.9268 | 0.05208 | -0.0594 | -17.7957
-14 | -0.9699 | 0.04339 | -0.0595 | -22.3531
-13.5 | -0.9943 | 0.03787 | -0.0555 | -26.2556
-13 | -1.0088 | 0.03374 | -0.0494 | -29.8992
-12.5 | -1.0137 | 0.03072 | -0.0422 | -32.998
-12 | -0.9996 | 0.02842 | -0.0365 | -35.1724
-11.5 | -0.9856 | 0.02711 | -0.0298 | -36.3556
-11 | -0.9652 | 0.0256 | -0.024 | -37.7031
-10.5 | -0.9435 | 0.02399 | -0.0182 | -39.3289
-10 | -0.9178 | 0.02206 | -0.0131 | -41.6047
-9.5 | -0.8922 | 0.02104 | -0.0076 | -42.4049
-9 | -0.8688 | 0.02015 | -0.0016 | -43.1166
-8.5 | -0.8148 | 0.01869 | -0.0018 | -43.5955
-8 | -0.7379 | 0.01749 | -0.0063 | -42.1898
-7.5 | -0.6623 | 0.0161 | -0.0106 | -41.1366
-7 | -0.5889 | 0.0151 | -0.0141 | -39
-6.5 | -0.5166 | 0.01392 | -0.0176 | -37.1121
-6 | -0.4447 | 0.01292 | -0.0208 | -34.4195
-5.5 | -0.3782 | 0.01226 | -0.0226 | -30.8483
-5 | -0.3291 | 0.01174 | -0.0208 | -28.0324
-4.5 | -0.2853 | 0.01135 | -0.0179 | -25.1366
-4 | -0.2419 | 0.01104 | -0.0148 | -21.9112
-3.5 | -0.1976 | 0.01078 | -0.012 | -18.3302
-3 | -0.1534 | 0.0105 | -0.0093 | -14.6095
-2.5 | -0.1102 | 0.01012 | -0.0065 | -10.8893
-2 | -0.0912 | 0.00843 | 0.0005 | -10.8185
-1.5 | -0.0607 | 0.00784 | 0.0063 | -7.7423
-1 | -0.0187 | 0.00771 | 0.01 | -2.4254
0 | 0.0835 | 0.008 | 0.0135 | 10.4375
0.5 | 0.1428 | 0.00833 | 0.0135 | 17.1429
1 | 0.1996 | 0.00875 | 0.0141 | 22.8114
1.5 | 0.2757 | 0.00932 | 0.0105 | 29.5815
2 | 0.3428 | 0.00967 | 0.0085 | 35.4498
2.5 | 0.4204 | 0.01007 | 0.0042 | 41.7478
3 | 0.4804 | 0.01043 | 0.0036 | 46.0594
3.5 | 0.557 | 0.01084 | -0.0007 | 51.3838
4 | 0.6281 | 0.01114 | -0.0038 | 56.3824
4.5 | 0.6922 | 0.01145 | -0.0055 | 60.4541
5 | 0.7641 | 0.01181 | -0.0089 | 64.6994
5.5 | 0.8266 | 0.01211 | -0.0104 | 68.2576
6 | 0.8997 | 0.01235 | -0.0141 | 72.8502
6.5 | 0.9661 | 0.01269 | -0.0166 | 76.1308
7 | 1.0335 | 0.01303 | -0.0194 | 79.317
7.5 | 1.1005 | 0.01325 | -0.022 | 83.0566
8 | 1.137 | 0.0136 | -0.0185 | 83.6029
8.5 | 1.1709 | 0.01405 | -0.0146 | 83.3381
9 | 1.2022 | 0.01457 | -0.0102 | 82.512
9.5 | 1.2336 | 0.01503 | -0.0058 | 82.0758
10 | 1.2614 | 0.01561 | -0.0008 | 80.8072
10.5 | 1.285 | 0.01628 | 0.0049 | 78.9312
11 | 1.3024 | 0.01704 | 0.0115 | 76.4319
11.5 | 1.3083 | 0.01787 | 0.0201 | 73.2121
12.5 | 1.3314 | 0.02039 | 0.0327 | 65.2967
13 | 1.3427 | 0.02225 | 0.0374 | 60.3461
13.5 | 1.3503 | 0.02476 | 0.0413 | 54.5355
14 | 1.3547 | 0.02804 | 0.044 | 48.3131
14.5 | 1.3543 | 0.03234 | 0.0454 | 41.8769
15 | 1.3483 | 0.03776 | 0.0456 | 35.7071
15.5 | 1.3327 | 0.04474 | 0.0446 | 29.7877
16 | 1.311 | 0.05285 | 0.0426 | 24.8061
16.5 | 1.2878 | 0.06152 | 0.0402 | 20.933
17 | 1.26 | 0.07116 | 0.037 | 17.7066
17.5 | 1.2355 | 0.08068 | 0.0336 | 15.3136
18 | 1.2142 | 0.09006 | 0.0301 | 13.4821
18.5 | 1.1933 | 0.09955 | 0.0264 | 11.9869
19 | 1.179 | 0.10836 | 0.0228 | 10.8804

## 29. Re 500k Mach 0.25 (1)
BIGFOIL.COM POLAR EXPORT
NACA24114.5
NACA24114.5 |  |  |  | Cl Max: | 1.407 | at alpha= | 14.5 | deg
JavaFoil+Calcfoil stall+Eppler ext transition |  |  |  | L/D Max: | 76.165 | at alpha= | 7.5 | deg
Re: | 500000 |  |  | Cd Min: | 0.00932 | at alpha= | 1 | deg
Mach: | 0.25 |  |  | Cl=0 at alpha= | -0.95238 | deg
|  |  |  | @ Cl=0.1, Cd= | 0.0095736
|  |  |  | @ Cl=0.4, Cd= | 0.0095811
|  |  |  | @ Cl=0.6, Cd= | 0.0097118
alpha (deg) | Cl | Cd | Cm | Cl/Cd
-18 | -0.633 | 0.19665 | 0.007 | -3.217
-17.5 | -0.673 | 0.18336 | 0.007 | -3.672
-17 | -0.711 | 0.17065 | 0.007 | -4.167
-16.5 | -0.745 | 0.15755 | 0.007 | -4.731
-16 | -0.776 | 0.1472 | 0.007 | -5.273
-15.5 | -0.803 | 0.13746 | 0.007 | -5.84
-15 | -0.825 | 0.12849 | 0.007 | -6.421
-14.5 | -0.843 | 0.11983 | 0.007 | -7.036
-14 | -0.857 | 0.11238 | 0.007 | -7.621
-13.5 | -0.865 | 0.1047 | 0.007 | -8.265
-13 | -0.87 | 0.09789 | 0.007 | -8.884
-12.5 | -0.869 | 0.09124 | 0.007 | -9.523
-12 | -0.864 | 0.08542 | 0.007 | -10.113
-11.5 | -0.854 | 0.07933 | 0.007 | -10.768
-11 | -0.84 | 0.07385 | 0.007 | -11.369
-10.5 | -0.82 | 0.06889 | 0.007 | -11.899
-10 | -0.797 | 0.06401 | 0.007 | -12.455
-9.5 | -0.772 | 0.05899 | 0.008 | -13.084
-9 | -0.745 | 0.05362 | 0.008 | -13.891
-8.5 | -0.72 | 0.0466 | 0.008 | -15.444
-8 | -0.815 | 0.01534 | 0.012 | -53.135
-7.5 | -0.77 | 0.0147 | 0.011 | -52.362
-7 | -0.72 | 0.01415 | 0.011 | -50.882
-6.5 | -0.667 | 0.01372 | 0.011 | -48.628
-6 | -0.613 | 0.01337 | 0.01 | -45.85
-5.5 | -0.556 | 0.01168 | 0.01 | -47.648
-5 | -0.499 | 0.01202 | 0.01 | -41.471
-4.5 | -0.44 | 0.01182 | 0.009 | -37.186
-4 | -0.379 | 0.01225 | 0.009 | -30.977
-3.5 | -0.318 | 0.01215 | 0.009 | -26.2
-3 | -0.257 | 0.01203 | 0.008 | -21.342
-2.5 | -0.194 | 0.01255 | 0.008 | -15.499
-2 | -0.132 | 0.01268 | 0.008 | -10.399
-1.5 | -0.069 | 0.01216 | 0.007 | -5.671
-1 | -0.006 | 0.00951 | 0.007 | -0.609
-0.5 | 0.057 | 0.00954 | 0.007 | 6.029
0 | 0.121 | 0.00959 | 0.006 | 12.589
0.5 | 0.184 | 0.0097 | 0.006 | 18.942
1 | 0.247 | 0.00932 | 0.005 | 26.492
1.5 | 0.31 | 0.0095 | 0.005 | 32.594
2 | 0.373 | 0.00969 | 0.004 | 38.46
2.5 | 0.435 | 0.00944 | 0.004 | 46.11
3 | 0.497 | 0.00968 | 0.004 | 51.362
3.5 | 0.559 | 0.00952 | 0.003 | 58.741
4 | 0.621 | 0.00981 | 0.003 | 63.317
4.5 | 0.683 | 0.01063 | 0.002 | 64.204
5 | 0.743 | 0.01085 | 0.002 | 68.51
5.5 | 0.804 | 0.01127 | 0.002 | 71.289
6 | 0.863 | 0.01174 | 0.001 | 73.531
6.5 | 0.922 | 0.01227 | 0.001 | 75.099
7 | 0.978 | 0.01287 | 0 | 76.003
7.5 | 1.034 | 0.01357 | 0 | 76.165
8 | 1.086 | 0.0144 | -0.001 | 75.44
8.5 | 1.136 | 0.01541 | -0.001 | 73.734
9 | 1.182 | 0.01668 | -0.002 | 70.869
9.5 | 1.223 | 0.01833 | -0.002 | 66.737
10 | 1.26 | 0.02057 | -0.002 | 61.274
10.5 | 1.291 | 0.02364 | -0.003 | 54.611
11 | 1.316 | 0.02783 | -0.003 | 47.289
11.5 | 1.337 | 0.03312 | -0.004 | 40.366
12 | 1.355 | 0.03872 | -0.004 | 35.007
12.5 | 1.372 | 0.04426 | -0.004 | 31
13 | 1.387 | 0.04988 | -0.005 | 27.798
13.5 | 1.398 | 0.05563 | -0.005 | 25.128
14 | 1.405 | 0.06174 | -0.005 | 22.762
14.5 | 1.407 | 0.06822 | -0.006 | 20.619
15 | 1.403 | 0.075 | -0.006 | 18.709
15.5 | 1.395 | 0.08215 | -0.006 | 16.977
16 | 1.381 | 0.08976 | -0.007 | 15.387
16.5 | 1.363 | 0.09776 | -0.007 | 13.939
17 | 1.339 | 0.10625 | -0.007 | 12.601
17.5 | 1.309 | 0.1154 | -0.007 | 11.347
18 | 1.274 | 0.12581 | -0.008 | 10.13
18.5 | 1.231 | 0.13716 | -0.008 | 8.976
19 | 1.181 | 0.15032 | -0.008 | 7.858
19.5 | 1.126 | 0.16411 | -0.008 | 6.864

## 30. Re 500k Mach 0.25 (2)
BIGFOIL.COM POLAR EXPORT
NACA24114.5
NACA24114.5 |  |  |  | Cl Max: | 1.3214 | at alpha= | 13 | deg
XFOIL ncrit=9 |  |  |  | L/D Max: | 81.4173 | at alpha= | 7.5 | deg
Re: | 500000 |  |  | Cd Min: | 0.16029 | at alpha= | -15.5 | deg
Mach: | 0.25 |  |  | Cl=0 at alpha= | -0.81212 | deg
|  |  |  | @ Cl=0.1, Cd= | 0.0082421
|  |  |  | @ Cl=0.4, Cd= | 0.010154
|  |  |  | @ Cl=0.6, Cd= | 0.011197
alpha (deg) | Cl | Cd | Cm | Cl/Cd
-15.5 | -0.5222 | 0.16029 | -0.0028 | -3.2578
-15 | -0.5 | 0.15539 | -0.0031 | -3.2177
-14.5 | -0.4837 | 0.14991 | -0.0047 | -3.2266
-14 | -0.5044 | 0.13526 | -0.014 | -3.7291
-13.5 | -0.7382 | 0.07071 | -0.0478 | -10.4398
-13 | -0.8065 | 0.05378 | -0.0593 | -14.9963
-12.5 | -0.8628 | 0.04345 | -0.0609 | -19.8573
-12 | -0.8956 | 0.03729 | -0.0565 | -24.0172
-11.5 | -0.9007 | 0.0341 | -0.0505 | -26.4135
-11 | -0.8968 | 0.03217 | -0.0435 | -27.8769
-10.5 | -0.9057 | 0.02954 | -0.0336 | -30.6601
-10 | -0.9046 | 0.02644 | -0.0247 | -34.2133
-9.5 | -0.8931 | 0.02393 | -0.0168 | -37.3214
-9 | -0.8743 | 0.02258 | -0.0097 | -38.7201
-8.5 | -0.8278 | 0.02106 | -0.0078 | -39.3067
-8 | -0.7505 | 0.0189 | -0.0117 | -39.709
-7.5 | -0.6726 | 0.01742 | -0.0154 | -38.6108
-7 | -0.5969 | 0.01588 | -0.0188 | -37.5882
-6.5 | -0.5216 | 0.01453 | -0.022 | -35.8981
-6 | -0.441 | 0.01354 | -0.0262 | -32.5702
-5.5 | -0.3795 | 0.01263 | -0.0265 | -30.0475
-5 | -0.3325 | 0.01207 | -0.0236 | -27.5476
-4.5 | -0.2888 | 0.01168 | -0.0201 | -24.726
-4 | -0.2448 | 0.01137 | -0.0167 | -21.5303
-3.5 | -0.2 | 0.01107 | -0.0135 | -18.0668
-3 | -0.1546 | 0.0108 | -0.0105 | -14.3148
-2.5 | -0.1093 | 0.01051 | -0.0076 | -10.3996
-2 | -0.0816 | 0.00915 | -0.0019 | -8.918
-1.5 | -0.0582 | 0.00816 | 0.0055 | -7.1324
-1 | -0.0183 | 0.00794 | 0.0099 | -2.3048
-0.5 | 0.0304 | 0.00798 | 0.0127 | 3.8095
0 | 0.0852 | 0.00817 | 0.0141 | 10.4284
0.5 | 0.1427 | 0.00845 | 0.015 | 16.8876
1 | 0.2096 | 0.0089 | 0.014 | 23.5506
1.5 | 0.2823 | 0.00945 | 0.0117 | 29.873
2 | 0.3458 | 0.00984 | 0.011 | 35.1423
2.5 | 0.427 | 0.01031 | 0.0063 | 41.4161
3 | 0.4981 | 0.01067 | 0.0039 | 46.6823
3.5 | 0.5694 | 0.01103 | 0.0014 | 51.6228
4 | 0.6444 | 0.01144 | -0.0019 | 56.3287
4.5 | 0.7088 | 0.01179 | -0.0031 | 60.1187
5 | 0.7851 | 0.01211 | -0.0067 | 64.8307
5.5 | 0.8491 | 0.01252 | -0.0079 | 67.8195
6 | 0.9244 | 0.01289 | -0.0115 | 71.7145
6.5 | 0.9948 | 0.01318 | -0.0139 | 75.478
7 | 1.0659 | 0.01351 | -0.0166 | 78.8971
7.5 | 1.1317 | 0.0139 | -0.0183 | 81.4173
8 | 1.1656 | 0.01439 | -0.0137 | 81.0007
8.5 | 1.1982 | 0.01487 | -0.0088 | 80.5783
9 | 1.2288 | 0.0154 | -0.0036 | 79.7922
9.5 | 1.2545 | 0.01603 | 0.0025 | 78.2595
10 | 1.2743 | 0.01676 | 0.0095 | 76.0322
10.5 | 1.2796 | 0.01753 | 0.019 | 72.9949
11 | 1.2871 | 0.01853 | 0.0274 | 69.4603
11.5 | 1.2995 | 0.01984 | 0.0341 | 65.499
12 | 1.3104 | 0.02166 | 0.0398 | 60.4986
12.5 | 1.3178 | 0.02419 | 0.0443 | 54.4771
13 | 1.3214 | 0.0276 | 0.0475 | 47.8768
13.5 | 1.3197 | 0.03216 | 0.0491 | 41.0354
14 | 1.3112 | 0.03801 | 0.0493 | 34.4962
14.5 | 1.294 | 0.04527 | 0.0482 | 28.5841
15 | 1.2666 | 0.05402 | 0.0461 | 23.4469
15.5 | 1.2445 | 0.06252 | 0.0438 | 19.9056
16 | 1.2117 | 0.07265 | 0.0403 | 16.6786
16.5 | 1.1927 | 0.08148 | 0.0373 | 14.6379
17 | 1.1683 | 0.09122 | 0.0336 | 12.8075
17.5 | 1.1535 | 0.09997 | 0.0302 | 11.5385
18 | 1.1374 | 0.109 | 0.0265 | 10.4349

## 31. Re 500k Mach 0.50 (1)
BIGFOIL.COM POLAR EXPORT
NACA24114.5
NACA24114.5 |  |  |  | Cl Max: | 1.235 | at alpha= | 10 | deg
JavaFoil+Calcfoil stall+Eppler ext transition |  |  |  | L/D Max: | 66.936 | at alpha= | 6 | deg
Re: | 500000 |  |  | Cd Min: | 0.00903 | at alpha= | 1 | deg
Mach: | 0.5 |  |  | Cl=0 at alpha= | -0.95714 | deg
|  |  |  | @ Cl=0.1, Cd= | 0.0093573
|  |  |  | @ Cl=0.4, Cd= | 0.0090843
|  |  |  | @ Cl=0.6, Cd= | 0.010847
alpha (deg) | Cl | Cd | Cm | Cl/Cd
-20 | -1.04 | 0.23352 | 0.011 | -4.453
-19.5 | -1.014 | 0.22844 | 0.011 | -4.438
-19 | -0.988 | 0.22375 | 0.011 | -4.414
-18.5 | -0.96 | 0.21629 | 0.011 | -4.437
-18 | -0.933 | 0.21035 | 0.011 | -4.438
-17.5 | -0.906 | 0.20912 | 0.01 | -4.334
-17 | -0.879 | 0.20394 | 0.01 | -4.311
-16.5 | -0.853 | 0.19504 | 0.01 | -4.373
-16 | -0.825 | 0.18932 | 0.01 | -4.358
-15.5 | -0.798 | 0.1846 | 0.009 | -4.325
-15 | -0.772 | 0.18041 | 0.009 | -4.278
-14.5 | -0.744 | 0.17126 | 0.009 | -4.344
-14 | -0.717 | 0.16688 | 0.009 | -4.297
-13.5 | -0.689 | 0.16155 | 0.008 | -4.267
-13 | -0.662 | 0.154 | 0.008 | -4.302
-12.5 | -0.635 | 0.15135 | 0.008 | -4.195
-12 | -0.608 | 0.14425 | 0.008 | -4.213
-11.5 | -0.58 | 0.13958 | 0.007 | -4.157
-11 | -0.553 | 0.13267 | 0.007 | -4.168
-10.5 | -0.525 | 0.12474 | 0.007 | -4.212
-10 | -0.498 | 0.12186 | 0.007 | -4.088
-9.5 | -0.471 | 0.11034 | 0.006 | -4.265
-9 | -0.443 | 0.10598 | 0.006 | -4.18
-8.5 | -0.415 | 0.07907 | 0.006 | -5.254
-8 | -0.583 | 0.06329 | 0.006 | -9.215
-7.5 | -0.612 | 0.05564 | 0.006 | -10.995
-7 | -0.601 | 0.05023 | 0.007 | -11.973
-6.5 | -0.576 | 0.0449 | 0.007 | -12.831
-6 | -0.655 | 0.01543 | 0.012 | -42.424
-5.5 | -0.603 | 0.01485 | 0.011 | -40.607
-5 | -0.545 | 0.01439 | 0.011 | -37.905
-4.5 | -0.484 | 0.01395 | 0.011 | -34.669
-4 | -0.419 | 0.0133 | 0.01 | -31.53
-3.5 | -0.353 | 0.01175 | 0.01 | -30.031
-3 | -0.285 | 0.01224 | 0.009 | -23.293
-2.5 | -0.216 | 0.01229 | 0.009 | -17.605
-2 | -0.147 | 0.0128 | 0.009 | -11.477
-1.5 | -0.077 | 0.0122 | 0.008 | -6.303
-1 | -0.006 | 0.01197 | 0.008 | -0.539
-0.5 | 0.064 | 0.00955 | 0.007 | 6.719
0 | 0.135 | 0.00917 | 0.007 | 14.689
0.5 | 0.205 | 0.00927 | 0.006 | 22.105
1 | 0.275 | 0.00903 | 0.006 | 30.468
1.5 | 0.345 | 0.00921 | 0.005 | 37.468
2 | 0.415 | 0.00905 | 0.005 | 45.831
2.5 | 0.484 | 0.01025 | 0.005 | 47.236
3 | 0.553 | 0.01057 | 0.004 | 52.308
3.5 | 0.621 | 0.01097 | 0.004 | 56.626
4 | 0.689 | 0.01144 | 0.003 | 60.235
4.5 | 0.755 | 0.01195 | 0.003 | 63.232
5 | 0.821 | 0.01255 | 0.002 | 65.398
5.5 | 0.885 | 0.01327 | 0.002 | 66.667
6 | 0.946 | 0.01414 | 0.001 | 66.936
6.5 | 1.005 | 0.0152 | 0.001 | 66.11
7 | 1.059 | 0.01645 | 0 | 64.389
7.5 | 1.109 | 0.01826 | 0 | 60.717
8 | 1.152 | 0.02072 | -0.001 | 55.581
8.5 | 1.187 | 0.0241 | -0.001 | 49.271
9 | 1.214 | 0.0287 | -0.002 | 42.312
9.5 | 1.231 | 0.03506 | -0.002 | 35.108
10 | 1.235 | 0.04376 | -0.002 | 28.218
10.5 | 1.226 | 0.05316 | -0.003 | 23.06
11 | 1.191 | 0.06325 | -0.003 | 18.832
11.5 | 1.093 | 0.07621 | -0.003 | 14.337
12 | 0.714 | 0.12202 | -0.002 | 5.854
12.5 | 0.743 | 0.13985 | -0.002 | 5.311
13 | 0.771 | 0.14907 | -0.003 | 5.17
13.5 | 0.799 | 0.15718 | -0.003 | 5.084
14 | 0.828 | 0.17357 | -0.004 | 4.771
14.5 | 0.856 | 0.17818 | -0.004 | 4.807
15 | 0.884 | 0.18789 | -0.004 | 4.707

## 32. Re 500k Mach 0.50 (2)
BIGFOIL.COM POLAR EXPORT
NACA24114.5
NACA24114.5 |  |  |  | Cl Max: | 1.2187 | at alpha= | 10 | deg
XFOIL ncrit=9 |  |  |  | L/D Max: | 70.8121 | at alpha= | 7 | deg
Re: | 500000 |  |  | Cd Min: | 0.24676 | at alpha= | -20 | deg
Mach: | 0.5 |  |  | Cl=0 at alpha= | -0.9381 | deg
|  |  |  | @ Cl=0.1, Cd= | 0.0089108
|  |  |  | @ Cl=0.4, Cd= | 0.010777
|  |  |  | @ Cl=0.6, Cd= | 0.012137
alpha (deg) | Cl | Cd | Cm | Cl/Cd
-20 | -0.675 | 0.24676 | 0.0398 | -2.7355
-19.5 | -0.6535 | 0.23948 | 0.0356 | -2.7288
-19 | -0.6389 | 0.23035 | 0.0286 | -2.7736
-18.5 | -0.6136 | 0.22351 | 0.0267 | -2.7453
-18 | -0.5918 | 0.21674 | 0.0232 | -2.7305
-17.5 | -0.5735 | 0.20856 | 0.0183 | -2.7498
-17 | -0.5586 | 0.2 | 0.013 | -2.793
-16.5 | -0.5339 | 0.19385 | 0.0114 | -2.7542
-16 | -0.514 | 0.18681 | 0.008 | -2.7515
-15.5 | -0.5068 | 0.17711 | 0.0013 | -2.8615
-15 | -0.482 | 0.17082 | 0.0003 | -2.8217
-14.5 | -0.4629 | 0.16416 | -0.0023 | -2.8198
-14 | -0.4664 | 0.15365 | -0.0103 | -3.0355
-13.5 | -0.4387 | 0.14777 | -0.0098 | -2.9688
-13 | -0.4216 | 0.14124 | -0.0118 | -2.985
-12.5 | -0.4276 | 0.13042 | -0.019 | -3.2786
-12 | -0.4185 | 0.12133 | -0.0208 | -3.4493
-11.5 | -0.4084 | 0.11402 | -0.0226 | -3.5818
-11 | -0.4099 | 0.10461 | -0.0263 | -3.9184
-10.5 | -0.4175 | 0.09449 | -0.0306 | -4.4185
-10 | -0.4339 | 0.08324 | -0.036 | -5.2126
-9.5 | -0.4623 | 0.06989 | -0.0439 | -6.6147
-9 | -0.5158 | 0.05338 | -0.056 | -9.6628
-8.5 | -0.5696 | 0.04385 | -0.0564 | -12.9897
-8 | -0.6288 | 0.03722 | -0.0476 | -16.8941
-7.5 | -0.6462 | 0.02959 | -0.043 | -21.8385
-7 | -0.5973 | 0.02415 | -0.0432 | -24.7329
-6.5 | -0.518 | 0.0189 | -0.0465 | -27.4074
-6 | -0.4388 | 0.01644 | -0.0473 | -26.691
-5.5 | -0.3864 | 0.01519 | -0.0429 | -25.4378
-5 | -0.339 | 0.01421 | -0.0377 | -23.8564
-4.5 | -0.2928 | 0.01353 | -0.0323 | -21.6408
-4 | -0.2469 | 0.01298 | -0.0271 | -19.0216
-3.5 | -0.2014 | 0.01249 | -0.0219 | -16.1249
-3 | -0.1539 | 0.0121 | -0.0172 | -12.719
-2.5 | -0.1053 | 0.01177 | -0.0128 | -8.9465
-2 | -0.0555 | 0.01147 | -0.0088 | -4.8387
-1.5 | -0.0128 | 0.01075 | -0.0038 | -1.1907
-1 | -0.0052 | 0.00907 | 0.0078 | -0.57332
-0.5 | 0.0368 | 0.00881 | 0.0139 | 4.1771
0 | 0.0923 | 0.00888 | 0.0174 | 10.3941
0.5 | 0.1548 | 0.00913 | 0.0194 | 16.9551
1 | 0.2213 | 0.00953 | 0.0206 | 23.2214
2 | 0.3801 | 0.01065 | 0.0176 | 35.6901
2.5 | 0.4522 | 0.01111 | 0.0174 | 40.7021
3 | 0.5467 | 0.01173 | 0.0125 | 46.607
3.5 | 0.6174 | 0.01227 | 0.0126 | 50.3178
4 | 0.7104 | 0.01279 | 0.0084 | 55.5434
4.5 | 0.782 | 0.01338 | 0.0085 | 58.4454
5 | 0.8716 | 0.01401 | 0.0051 | 62.2127
5.5 | 0.9466 | 0.01465 | 0.0047 | 64.6143
6 | 1.0343 | 0.01528 | 0.0021 | 67.6898
6.5 | 1.1133 | 0.01604 | 0.0012 | 69.4077
7 | 1.1946 | 0.01687 | -0.0001 | 70.8121
7.5 | 1.2083 | 0.01765 | 0.0102 | 68.4589
8 | 1.2028 | 0.01832 | 0.0234 | 65.655
8.5 | 1.2026 | 0.01945 | 0.0347 | 61.8303
9 | 1.2051 | 0.02117 | 0.044 | 56.9249
9.5 | 1.2128 | 0.02356 | 0.0509 | 51.4771
10 | 1.2187 | 0.02691 | 0.0558 | 45.288
10.5 | 1.218 | 0.03153 | 0.0587 | 38.6299
11 | 1.208 | 0.03755 | 0.0598 | 32.1704
11.5 | 1.1875 | 0.04487 | 0.0594 | 26.4653
12 | 1.1621 | 0.05293 | 0.0581 | 21.9554
12.5 | 1.134 | 0.0616 | 0.056 | 18.4091
13 | 1.1052 | 0.07076 | 0.0531 | 15.619
14 | 1.0548 | 0.08964 | 0.0461 | 11.7671
14.5 | 1.0322 | 0.09935 | 0.0421 | 10.3895
15 | 1.0163 | 0.1086 | 0.0381 | 9.3582

## 33. Re 750k Mach 0.00 (1)
BIGFOIL.COM POLAR EXPORT
NACA24114.5
NACA24114.5 |  |  |  | Cl Max: | 1.491 | at alpha= | 16.5 | deg
JavaFoil+Calcfoil stall+Eppler ext transition |  |  |  | L/D Max: | 87.18 | at alpha= | 8 | deg
Re: | 750000 |  |  | Cd Min: | 0.00882 | at alpha= | 0.5 | deg
Mach: | 0 |  |  | Cl=0 at alpha= | -0.95161 | deg
|  |  |  | @ Cl=0.1, Cd= | 0.0092028
|  |  |  | @ Cl=0.4, Cd= | 0.0092215
|  |  |  | @ Cl=0.6, Cd= | 0.0090405
alpha (deg) | Cl | Cd | Cm | Cl/Cd
-20 | -0.922 | 0.18255 | 0.009 | -5.05
-19.5 | -0.936 | 0.17467 | 0.009 | -5.361
-19 | -0.95 | 0.16605 | 0.009 | -5.718
-18.5 | -0.96 | 0.15789 | 0.009 | -6.081
-18 | -0.969 | 0.14992 | 0.008 | -6.463
-17.5 | -0.976 | 0.14234 | 0.008 | -6.858
-17 | -0.981 | 0.1349 | 0.008 | -7.275
-16.5 | -0.985 | 0.12768 | 0.008 | -7.715
-16 | -0.986 | 0.12082 | 0.008 | -8.163
-15.5 | -0.985 | 0.11423 | 0.008 | -8.626
-15 | -0.982 | 0.10786 | 0.008 | -9.109
-14.5 | -0.977 | 0.10172 | 0.008 | -9.605
-14 | -0.969 | 0.09562 | 0.008 | -10.134
-13.5 | -0.959 | 0.08983 | 0.008 | -10.673
-13 | -0.946 | 0.08421 | 0.008 | -11.232
-12.5 | -0.931 | 0.07852 | 0.008 | -11.852
-12 | -0.913 | 0.07294 | 0.008 | -12.522
-11.5 | -0.893 | 0.06752 | 0.008 | -13.232
-11 | -0.872 | 0.06154 | 0.009 | -14.172
-10.5 | -0.963 | 0.02172 | 0.012 | -44.335
-10 | -0.97 | 0.01607 | 0.012 | -60.333
-9.5 | -0.935 | 0.01512 | 0.012 | -61.849
-9 | -0.895 | 0.01443 | 0.012 | -62.003
-8.5 | -0.851 | 0.01383 | 0.012 | -61.545
-8 | -0.805 | 0.01335 | 0.011 | -60.301
-7.5 | -0.756 | 0.01291 | 0.011 | -58.578
-7 | -0.705 | 0.01118 | 0.011 | -63.063
-6.5 | -0.652 | 0.01175 | 0.01 | -55.462
-6 | -0.597 | 0.01142 | 0.01 | -52.341
-5.5 | -0.542 | 0.01183 | 0.01 | -45.796
-5 | -0.485 | 0.01161 | 0.01 | -41.778
-4.5 | -0.427 | 0.01144 | 0.009 | -37.326
-4 | -0.368 | 0.01152 | 0.009 | -31.964
-3.5 | -0.309 | 0.01137 | 0.008 | -27.153
-3 | -0.249 | 0.01128 | 0.008 | -22.063
-2.5 | -0.189 | 0.01179 | 0.008 | -15.995
-2 | -0.128 | 0.01176 | 0.007 | -10.867
-1.5 | -0.067 | 0.01177 | 0.007 | -5.675
-1 | -0.006 | 0.00922 | 0.007 | -0.608
-0.5 | 0.056 | 0.00921 | 0.006 | 6.05
0 | 0.117 | 0.0092 | 0.006 | 12.717
0.5 | 0.178 | 0.00882 | 0.006 | 20.205
1 | 0.239 | 0.00889 | 0.005 | 26.91
1.5 | 0.3 | 0.009 | 0.005 | 33.338
2 | 0.361 | 0.0091 | 0.004 | 39.68
2.5 | 0.422 | 0.00929 | 0.004 | 45.42
3 | 0.482 | 0.009 | 0.004 | 53.579
3.5 | 0.543 | 0.00924 | 0.003 | 58.717
4 | 0.603 | 0.00903 | 0.003 | 66.755
4.5 | 0.663 | 0.00929 | 0.002 | 71.356
5 | 0.722 | 0.00917 | 0.002 | 78.778
5.5 | 0.781 | 0.00906 | 0.001 | 86.188
6 | 0.84 | 0.0103 | 0.001 | 81.52
6.5 | 0.897 | 0.0107 | 0.001 | 83.882
7 | 0.954 | 0.01114 | 0 | 85.623
7.5 | 1.01 | 0.01164 | 0 | 86.785
8 | 1.064 | 0.0122 | -0.001 | 87.18
8.5 | 1.116 | 0.01286 | -0.001 | 86.762
9 | 1.166 | 0.01354 | -0.002 | 86.098
9.5 | 1.212 | 0.0145 | -0.002 | 83.603
10 | 1.255 | 0.01573 | -0.002 | 79.798
10.5 | 1.293 | 0.01737 | -0.003 | 74.466
11 | 1.326 | 0.0197 | -0.003 | 67.309
11.5 | 1.353 | 0.02305 | -0.004 | 58.67
12 | 1.375 | 0.02721 | -0.004 | 50.539
12.5 | 1.396 | 0.03175 | -0.004 | 43.966
13 | 1.416 | 0.03621 | -0.005 | 39.111
13.5 | 1.435 | 0.04089 | -0.005 | 35.088
14 | 1.452 | 0.04565 | -0.005 | 31.803
14.5 | 1.465 | 0.05075 | -0.006 | 28.872
15 | 1.476 | 0.05602 | -0.006 | 26.339
15.5 | 1.483 | 0.0616 | -0.006 | 24.079
16 | 1.489 | 0.06731 | -0.007 | 22.117
16.5 | 1.491 | 0.07343 | -0.007 | 20.302
17 | 1.49 | 0.07977 | -0.007 | 18.683
17.5 | 1.487 | 0.08645 | -0.008 | 17.202
18 | 1.482 | 0.09319 | -0.008 | 15.898
18.5 | 1.472 | 0.10028 | -0.008 | 14.675
19 | 1.459 | 0.1076 | -0.008 | 13.556
19.5 | 1.443 | 0.11519 | -0.009 | 12.529
20 | 1.426 | 0.12311 | -0.009 | 11.579

## 34. Re 750k Mach 0.00 (2)
BIGFOIL.COM POLAR EXPORT
NACA24114.5
NACA24114.5 |  |  |  | Cl Max: | 1.412 | at alpha= | 15 | deg
XFOIL ncrit=9 |  |  |  | L/D Max: | 95.9593 | at alpha= | 9 | deg
Re: | 750000 |  |  | Cd Min: | 0.21679 | at alpha= | -20 | deg
Mach: | 0 |  |  | Cl=0 at alpha= | -0.8493 | deg
|  |  |  | @ Cl=0.1, Cd= | 0.0070372
|  |  |  | @ Cl=0.4, Cd= | 0.0083509
|  |  |  | @ Cl=0.6, Cd= | 0.0093139
alpha (deg) | Cl | Cd | Cm | Cl/Cd
-20 | -0.6396 | 0.21679 | 0.0297 | -2.9503
-19.5 | -0.6212 | 0.21213 | 0.0273 | -2.9284
-19 | -0.604 | 0.20712 | 0.0245 | -2.9162
-18 | -1.011 | 0.08544 | -0.039 | -11.8329
-17.5 | -1.0811 | 0.0657 | -0.0518 | -16.4551
-17 | -1.1132 | 0.05461 | -0.0577 | -20.3845
-16.5 | -1.1273 | 0.04734 | -0.0602 | -23.8128
-16 | -1.1496 | 0.04013 | -0.0603 | -28.6469
-15.5 | -1.1487 | 0.036 | -0.0588 | -31.9083
-15 | -1.1405 | 0.03287 | -0.0564 | -34.6973
-14.5 | -1.1278 | 0.0304 | -0.0533 | -37.0987
-14 | -1.1133 | 0.02818 | -0.0495 | -39.5067
-13.5 | -1.0958 | 0.0263 | -0.0453 | -41.6654
-13 | -1.0753 | 0.02475 | -0.0408 | -43.4465
-12.5 | -1.0584 | 0.02269 | -0.0355 | -46.6461
-12 | -1.0362 | 0.02154 | -0.0303 | -48.1058
-11.5 | -1.0153 | 0.02065 | -0.0242 | -49.1671
-11 | -0.9926 | 0.01984 | -0.0182 | -50.0302
-10.5 | -0.9663 | 0.01899 | -0.0128 | -50.8847
-10 | -0.9468 | 0.01772 | -0.0064 | -53.4312
-9.5 | -0.9218 | 0.01705 | -0.0007 | -54.0645
-9 | -0.8477 | 0.01616 | -0.0048 | -52.4567
-8.5 | -0.7783 | 0.01495 | -0.0081 | -52.0602
-8 | -0.706 | 0.01413 | -0.0117 | -49.9646
-7.5 | -0.6385 | 0.01309 | -0.0144 | -48.7777
-7 | -0.5651 | 0.01232 | -0.0181 | -45.8685
-6.5 | -0.4928 | 0.01153 | -0.0216 | -42.7407
-6 | -0.4349 | 0.01099 | -0.0219 | -39.5723
-5.5 | -0.3887 | 0.0107 | -0.0195 | -36.3271
-5 | -0.3446 | 0.01046 | -0.0167 | -32.9446
-4.5 | -0.3006 | 0.01021 | -0.0139 | -29.4417
-4 | -0.2552 | 0.01001 | -0.0115 | -25.4945
-3 | -0.1621 | 0.00966 | -0.0071 | -16.7805
-2.5 | -0.1155 | 0.00944 | -0.005 | -12.2352
-2 | -0.074 | 0.00887 | -0.0021 | -8.3427
-1.5 | -0.0506 | 0.00746 | 0.0042 | -6.7828
-1 | -0.0129 | 0.0071 | 0.0084 | -1.8169
-0.5 | 0.0299 | 0.00697 | 0.0116 | 4.2898
0 | 0.0777 | 0.00699 | 0.0138 | 11.1159
0.5 | 0.1297 | 0.0071 | 0.0152 | 18.2676
1 | 0.1846 | 0.00729 | 0.0159 | 25.3224
2.5 | 0.3669 | 0.00817 | 0.014 | 44.9082
3 | 0.4291 | 0.00851 | 0.0128 | 50.423
3.5 | 0.4979 | 0.00884 | 0.0102 | 56.3235
4 | 0.572 | 0.00917 | 0.0064 | 62.3773
4.5 | 0.6401 | 0.00952 | 0.0038 | 67.2374
5 | 0.7005 | 0.00984 | 0.0028 | 71.189
5.5 | 0.7722 | 0.01013 | -0.0006 | 76.229
6 | 0.8389 | 0.01049 | -0.0031 | 79.9714
6.5 | 0.8986 | 0.01084 | -0.0041 | 82.8967
7 | 0.9685 | 0.01113 | -0.0074 | 87.0171
7.5 | 1.0344 | 0.01149 | -0.0099 | 90.0261
8 | 1.0951 | 0.01191 | -0.0114 | 91.9479
8.5 | 1.1613 | 0.01231 | -0.0141 | 94.3379
9 | 1.2254 | 0.01277 | -0.0165 | 95.9593
9.5 | 1.2608 | 0.01329 | -0.0131 | 94.8683
10 | 1.2912 | 0.01382 | -0.0087 | 93.4298
10.5 | 1.3185 | 0.01443 | -0.0037 | 91.3721
11 | 1.3414 | 0.01513 | 0.0019 | 88.6583
11.5 | 1.3593 | 0.01592 | 0.0084 | 85.3832
12 | 1.3649 | 0.01667 | 0.0171 | 81.8776
12.5 | 1.3742 | 0.01771 | 0.0244 | 77.5946
13 | 1.3853 | 0.01909 | 0.0304 | 72.5668
13.5 | 1.3961 | 0.02087 | 0.0353 | 66.8951
14 | 1.4048 | 0.02319 | 0.0393 | 60.5778
14.5 | 1.4107 | 0.02622 | 0.0422 | 53.8024
15 | 1.412 | 0.03019 | 0.0439 | 46.7705
16 | 1.3988 | 0.0414 | 0.0436 | 33.7874
16.5 | 1.3764 | 0.0495 | 0.0418 | 27.8061
17 | 1.3567 | 0.05767 | 0.0395 | 23.5252
17.5 | 1.3226 | 0.06806 | 0.0361 | 19.4329
18 | 1.2962 | 0.07781 | 0.0327 | 16.6585
18.5 | 1.268 | 0.08807 | 0.0289 | 14.3976
19 | 1.2335 | 0.09959 | 0.0242 | 12.3858
19.5 | 1.2188 | 0.10844 | 0.0206 | 11.2394
20 | 1.1996 | 0.1181 | 0.0163 | 10.1575

## 35. Re 750k Mach 0.10 (1)
BIGFOIL.COM POLAR EXPORT
NACA24114.5
NACA24114.5 |  |  |  | Cl Max: | 1.478 | at alpha= | 16 | deg
JavaFoil+Calcfoil stall+Eppler ext transition |  |  |  | L/D Max: | 86.913 | at alpha= | 8.5 | deg
Re: | 750000 |  |  | Cd Min: | 0.00882 | at alpha= | 0.5 | deg
Mach: | 0.1 |  |  | Cl=0 at alpha= | -0.95161 | deg
|  |  |  | @ Cl=0.1, Cd= | 0.0092729
|  |  |  | @ Cl=0.4, Cd= | 0.0090002
|  |  |  | @ Cl=0.6, Cd= | 0.0090907
alpha (deg) | Cl | Cd | Cm | Cl/Cd
-20 | -0.875 | 0.18793 | 0.009 | -4.655
-19.5 | -0.892 | 0.1788 | 0.008 | -4.991
-19 | -0.909 | 0.17042 | 0.008 | -5.335
-18.5 | -0.923 | 0.16151 | 0.008 | -5.715
-18 | -0.935 | 0.15328 | 0.008 | -6.1
-17.5 | -0.945 | 0.14513 | 0.008 | -6.515
-17 | -0.954 | 0.13715 | 0.008 | -6.954
-16.5 | -0.96 | 0.12982 | 0.008 | -7.398
-16 | -0.965 | 0.12277 | 0.008 | -7.857
-15.5 | -0.967 | 0.11606 | 0.008 | -8.327
-15 | -0.966 | 0.10957 | 0.008 | -8.817
-14.5 | -0.963 | 0.10312 | 0.008 | -9.338
-14 | -0.957 | 0.09704 | 0.008 | -9.866
-13.5 | -0.949 | 0.09109 | 0.008 | -10.42
-13 | -0.938 | 0.08519 | 0.008 | -11.012
-12.5 | -0.924 | 0.07967 | 0.008 | -11.603
-12 | -0.908 | 0.07407 | 0.008 | -12.262
-11.5 | -0.889 | 0.06887 | 0.008 | -12.91
-11 | -0.868 | 0.06306 | 0.008 | -13.772
-10.5 | -0.851 | 0.05507 | 0.009 | -15.448
-10 | -0.966 | 0.01648 | 0.012 | -58.61
-9.5 | -0.936 | 0.0153 | 0.012 | -61.163
-9 | -0.896 | 0.01458 | 0.012 | -61.482
-8.5 | -0.853 | 0.01397 | 0.012 | -61.048
-8 | -0.807 | 0.01345 | 0.011 | -60.014
-7.5 | -0.758 | 0.01299 | 0.011 | -58.368
-7 | -0.707 | 0.01151 | 0.011 | -61.484
-6.5 | -0.654 | 0.01121 | 0.011 | -58.366
-6 | -0.6 | 0.0115 | 0.01 | -52.158
-5.5 | -0.544 | 0.01128 | 0.01 | -48.25
-5 | -0.487 | 0.01165 | 0.01 | -41.818
-4.5 | -0.429 | 0.01147 | 0.009 | -37.393
-4 | -0.37 | 0.01157 | 0.009 | -31.988
-3.5 | -0.31 | 0.01142 | 0.009 | -27.185
-3 | -0.25 | 0.01129 | 0.008 | -22.151
-2.5 | -0.189 | 0.0119 | 0.008 | -15.918
-2 | -0.128 | 0.01188 | 0.007 | -10.808
-1.5 | -0.067 | 0.01185 | 0.007 | -5.664
-1 | -0.006 | 0.00922 | 0.007 | -0.611
-0.5 | 0.056 | 0.00928 | 0.006 | 6.032
0 | 0.118 | 0.00927 | 0.006 | 12.676
0.5 | 0.179 | 0.00882 | 0.006 | 20.298
1 | 0.24 | 0.00893 | 0.005 | 26.925
1.5 | 0.302 | 0.00902 | 0.005 | 33.437
2 | 0.363 | 0.00917 | 0.004 | 39.568
2.5 | 0.424 | 0.00889 | 0.004 | 47.691
3 | 0.485 | 0.00906 | 0.004 | 53.516
3.5 | 0.545 | 0.00928 | 0.003 | 58.782
4 | 0.606 | 0.00907 | 0.003 | 66.765
4.5 | 0.666 | 0.00935 | 0.002 | 71.18
5 | 0.726 | 0.0092 | 0.002 | 78.82
5.5 | 0.785 | 0.00912 | 0.001 | 86.057
6 | 0.844 | 0.01038 | 0.001 | 81.295
6.5 | 0.901 | 0.01077 | 0.001 | 83.712
7 | 0.958 | 0.01123 | 0 | 85.377
7.5 | 1.014 | 0.01173 | 0 | 86.479
8 | 1.068 | 0.01231 | -0.001 | 86.766
8.5 | 1.12 | 0.01289 | -0.001 | 86.913
9 | 1.17 | 0.0137 | -0.002 | 85.389
9.5 | 1.216 | 0.01471 | -0.002 | 82.666
10 | 1.258 | 0.01601 | -0.002 | 78.592
10.5 | 1.296 | 0.01775 | -0.003 | 72.989
11 | 1.327 | 0.02025 | -0.003 | 65.53
11.5 | 1.353 | 0.02379 | -0.004 | 56.885
12 | 1.375 | 0.02814 | -0.004 | 48.85
12.5 | 1.395 | 0.03278 | -0.004 | 42.557
13 | 1.415 | 0.03735 | -0.005 | 37.873
13.5 | 1.432 | 0.04218 | -0.005 | 33.953
14 | 1.448 | 0.04712 | -0.005 | 30.728
14.5 | 1.46 | 0.05231 | -0.006 | 27.909
15 | 1.469 | 0.05775 | -0.006 | 25.434
15.5 | 1.475 | 0.06352 | -0.006 | 23.212
16 | 1.478 | 0.06939 | -0.007 | 21.293
16.5 | 1.478 | 0.07567 | -0.007 | 19.527
17 | 1.474 | 0.08225 | -0.007 | 17.926
17.5 | 1.469 | 0.0891 | -0.008 | 16.482
18 | 1.46 | 0.0962 | -0.008 | 15.174
18.5 | 1.447 | 0.10346 | -0.008 | 13.983
19 | 1.43 | 0.11092 | -0.008 | 12.895
19.5 | 1.411 | 0.11875 | -0.009 | 11.884
20 | 1.389 | 0.12716 | -0.009 | 10.926

## 36. Re 750k Mach 0.10 (2)
BIGFOIL.COM POLAR EXPORT
NACA24114.5
NACA24114.5 |  |  |  | Cl Max: | 1.4043 | at alpha= | 14.5 | deg
XFOIL ncrit=9 |  |  |  | L/D Max: | 95.7531 | at alpha= | 9 | deg
Re: | 750000 |  |  | Cd Min: | 0.21756 | at alpha= | -20 | deg
Mach: | 0.1 |  |  | Cl=0 at alpha= | -0.8528 | deg
|  |  |  | @ Cl=0.1, Cd= | 0.0070558
|  |  |  | @ Cl=0.4, Cd= | 0.0083622
|  |  |  | @ Cl=0.6, Cd= | 0.0093325
alpha (deg) | Cl | Cd | Cm | Cl/Cd
-20 | -0.6407 | 0.21756 | 0.0299 | -2.9449
-19.5 | -0.622 | 0.21288 | 0.0276 | -2.9218
-19 | -0.6046 | 0.20786 | 0.0248 | -2.9087
-17.5 | -0.9816 | 0.08495 | -0.0393 | -11.555
-17 | -1.0516 | 0.06495 | -0.0527 | -16.1909
-16.5 | -1.0817 | 0.05418 | -0.0586 | -19.9649
-16 | -1.1089 | 0.04544 | -0.0612 | -24.4036
-15.5 | -1.1247 | 0.03914 | -0.0609 | -28.7353
-15 | -1.1229 | 0.03516 | -0.059 | -31.9369
-14.5 | -1.1134 | 0.03225 | -0.0563 | -34.524
-14 | -1.1023 | 0.02967 | -0.0527 | -37.152
-13.5 | -1.088 | 0.02748 | -0.0485 | -39.5924
-13 | -1.0705 | 0.0256 | -0.0438 | -41.8164
-12.5 | -1.0538 | 0.02358 | -0.0385 | -44.6904
-12 | -1.0338 | 0.02209 | -0.0331 | -46.7995
-11.5 | -1.0128 | 0.02111 | -0.0271 | -47.9773
-11 | -0.9927 | 0.02029 | -0.0205 | -48.9256
-10.5 | -0.967 | 0.01937 | -0.0149 | -49.9226
-10 | -0.9473 | 0.01805 | -0.0083 | -52.482
-9.5 | -0.9255 | 0.01734 | -0.0019 | -53.3737
-9 | -0.8517 | 0.01636 | -0.0058 | -52.0599
-8.5 | -0.7814 | 0.01513 | -0.0091 | -51.6457
-8 | -0.7088 | 0.01426 | -0.0125 | -49.7055
-7.5 | -0.6406 | 0.01319 | -0.0152 | -48.5671
-7 | -0.5654 | 0.0125 | -0.0191 | -45.232
-6.5 | -0.4933 | 0.01159 | -0.0225 | -42.5626
-6 | -0.4361 | 0.01105 | -0.0225 | -39.4661
-5.5 | -0.3889 | 0.01082 | -0.0202 | -35.9427
-5 | -0.346 | 0.01051 | -0.0171 | -32.921
-4.5 | -0.3017 | 0.01025 | -0.0143 | -29.4341
-4 | -0.2561 | 0.01005 | -0.0118 | -25.4826
-3.5 | -0.2097 | 0.00987 | -0.0094 | -21.2462
-3 | -0.1622 | 0.00971 | -0.0074 | -16.7044
-2.5 | -0.1155 | 0.00949 | -0.0052 | -12.1707
-2 | -0.0726 | 0.00899 | -0.0024 | -8.0756
-1.5 | -0.0499 | 0.00754 | 0.004 | -6.618
-1 | -0.0126 | 0.00714 | 0.0083 | -1.7647
-0.5 | 0.0302 | 0.00701 | 0.0117 | 4.3081
0 | 0.0783 | 0.00701 | 0.0139 | 11.1698
0.5 | 0.1304 | 0.00712 | 0.0153 | 18.3146
1 | 0.1852 | 0.00731 | 0.0161 | 25.3352
1.5 | 0.2412 | 0.0076 | 0.0167 | 31.7368
2 | 0.3037 | 0.00791 | 0.0158 | 38.3944
2.5 | 0.3682 | 0.0082 | 0.0143 | 44.9024
3 | 0.4329 | 0.00853 | 0.0127 | 50.7503
3.5 | 0.4996 | 0.0089 | 0.0106 | 56.1348
4 | 0.5746 | 0.0092 | 0.0068 | 62.4565
4.5 | 0.6436 | 0.00956 | 0.0041 | 67.3222
5 | 0.7037 | 0.00991 | 0.0033 | 71.0091
5.5 | 0.7762 | 0.01019 | -0.0002 | 76.1727
6 | 0.8437 | 0.01054 | -0.0027 | 80.0474
6.5 | 0.9032 | 0.01094 | -0.0036 | 82.5594
7 | 0.974 | 0.01122 | -0.0069 | 86.8093
7.5 | 1.0404 | 0.01157 | -0.0093 | 89.9222
8 | 1.1019 | 0.012 | -0.0108 | 91.825
8.5 | 1.1686 | 0.01241 | -0.0135 | 94.166
9 | 1.2333 | 0.01288 | -0.0159 | 95.7531
9.5 | 1.2672 | 0.01341 | -0.012 | 94.4966
10 | 1.2961 | 0.01401 | -0.0072 | 92.5125
10.5 | 1.3217 | 0.01467 | -0.0018 | 90.0954
11 | 1.3432 | 0.01539 | 0.0042 | 87.2775
11.5 | 1.3563 | 0.01617 | 0.0117 | 83.8776
12 | 1.3621 | 0.01697 | 0.0203 | 80.2652
12.5 | 1.3723 | 0.01813 | 0.0273 | 75.6922
13 | 1.3829 | 0.01968 | 0.0331 | 70.2693
13.5 | 1.3926 | 0.02169 | 0.0378 | 64.2047
14 | 1.3999 | 0.02432 | 0.0415 | 57.5617
14.5 | 1.4043 | 0.02773 | 0.0439 | 50.6419
15 | 1.404 | 0.03214 | 0.0451 | 43.6839
15.5 | 1.3948 | 0.03804 | 0.0449 | 36.6667
16 | 1.3815 | 0.04489 | 0.0438 | 30.7752
16.5 | 1.3569 | 0.05348 | 0.0416 | 25.3721
17 | 1.3324 | 0.06242 | 0.0389 | 21.3457
17.5 | 1.2964 | 0.07321 | 0.0352 | 17.708
18 | 1.2716 | 0.08285 | 0.0317 | 15.3482
18.5 | 1.2443 | 0.09316 | 0.0277 | 13.3566
19 | 1.2147 | 0.10408 | 0.0232 | 11.6708
19.5 | 1.1994 | 0.11309 | 0.0194 | 10.6057

## 37. Re 750k Mach 0.25 (1)
BIGFOIL.COM POLAR EXPORT
NACA24114.5
NACA24114.5 |  |  |  | Cl Max: | 1.416 | at alpha= | 14 | deg
JavaFoil+Calcfoil stall+Eppler ext transition |  |  |  | L/D Max: | 84.747 | at alpha= | 8 | deg
Re: | 750000 |  |  | Cd Min: | 0.0089 | at alpha= | 2 | deg
Mach: | 0.25 |  |  | Cl=0 at alpha= | -0.95312 | deg
|  |  |  | @ Cl=0.1, Cd= | 0.0091433
|  |  |  | @ Cl=0.4, Cd= | 0.0089827
|  |  |  | @ Cl=0.6, Cd= | 0.0089668
alpha (deg) | Cl | Cd | Cm | Cl/Cd
-14 | -0.859 | 0.10611 | 0.008 | -8.092
-13.5 | -0.868 | 0.09921 | 0.008 | -8.748
-13 | -0.872 | 0.09267 | 0.008 | -9.414
-12.5 | -0.872 | 0.08644 | 0.008 | -10.089
-12 | -0.867 | 0.08063 | 0.008 | -10.757
-11.5 | -0.858 | 0.07477 | 0.008 | -11.481
-11 | -0.845 | 0.06918 | 0.008 | -12.208
-10.5 | -0.826 | 0.0641 | 0.008 | -12.887
-10 | -0.806 | 0.05837 | 0.008 | -13.802
-9.5 | -0.788 | 0.05021 | 0.009 | -15.7
-9 | -0.897 | 0.01555 | 0.012 | -57.717
-8.5 | -0.86 | 0.01468 | 0.012 | -58.594
-8 | -0.817 | 0.01404 | 0.012 | -58.196
-7.5 | -0.771 | 0.01351 | 0.011 | -57.035
-7 | -0.721 | 0.01303 | 0.011 | -55.288
-6.5 | -0.668 | 0.01266 | 0.011 | -52.753
-6 | -0.613 | 0.01103 | 0.01 | -55.578
-5.5 | -0.557 | 0.01127 | 0.01 | -49.412
-5 | -0.499 | 0.01106 | 0.01 | -45.105
-4.5 | -0.44 | 0.01143 | 0.009 | -38.48
-4 | -0.379 | 0.01122 | 0.009 | -33.819
-3.5 | -0.318 | 0.01165 | 0.009 | -27.331
-3 | -0.257 | 0.01155 | 0.008 | -22.225
-2.5 | -0.195 | 0.01152 | 0.008 | -16.887
-2 | -0.132 | 0.01158 | 0.008 | -11.385
-1.5 | -0.069 | 0.01218 | 0.007 | -5.662
-1 | -0.006 | 0.00912 | 0.007 | -0.635
-0.5 | 0.058 | 0.00947 | 0.007 | 6.071
0 | 0.121 | 0.00898 | 0.006 | 13.439
0.5 | 0.184 | 0.00905 | 0.006 | 20.321
1 | 0.247 | 0.00909 | 0.005 | 27.158
1.5 | 0.31 | 0.00922 | 0.005 | 33.606
2 | 0.373 | 0.0089 | 0.004 | 41.849
2.5 | 0.435 | 0.00909 | 0.004 | 47.89
3 | 0.498 | 0.0093 | 0.004 | 53.49
3.5 | 0.56 | 0.00907 | 0.003 | 61.703
4 | 0.622 | 0.00891 | 0.003 | 69.775
4.5 | 0.683 | 0.00918 | 0.002 | 74.404
5 | 0.744 | 0.00909 | 0.002 | 81.888
5.5 | 0.805 | 0.01034 | 0.002 | 77.845
6 | 0.865 | 0.01074 | 0.001 | 80.518
6.5 | 0.924 | 0.01119 | 0.001 | 82.558
7 | 0.981 | 0.0117 | 0 | 83.867
7.5 | 1.037 | 0.0123 | 0 | 84.352
8 | 1.091 | 0.01288 | -0.001 | 84.747
8.5 | 1.143 | 0.01371 | -0.001 | 83.349
9 | 1.19 | 0.01474 | -0.002 | 80.742
9.5 | 1.234 | 0.01607 | -0.002 | 76.783
10 | 1.272 | 0.01787 | -0.002 | 71.199
10.5 | 1.305 | 0.02043 | -0.003 | 63.859
11 | 1.33 | 0.02408 | -0.003 | 55.244
11.5 | 1.35 | 0.0289 | -0.004 | 46.722
12 | 1.368 | 0.03414 | -0.004 | 40.072
12.5 | 1.384 | 0.03937 | -0.004 | 35.156
13 | 1.398 | 0.04469 | -0.005 | 31.283
13.5 | 1.409 | 0.05013 | -0.005 | 28.098
14 | 1.416 | 0.05595 | -0.005 | 25.3
14.5 | 1.416 | 0.06213 | -0.006 | 22.799
15 | 1.412 | 0.06857 | -0.006 | 20.597
15.5 | 1.403 | 0.07539 | -0.006 | 18.613
16 | 1.389 | 0.08272 | -0.007 | 16.793
16.5 | 1.37 | 0.09031 | -0.007 | 15.17
17 | 1.346 | 0.09831 | -0.007 | 13.692
17.5 | 1.317 | 0.10669 | -0.007 | 12.342
18 | 1.282 | 0.11604 | -0.008 | 11.049
18.5 | 1.239 | 0.12616 | -0.008 | 9.823
19 | 1.19 | 0.13769 | -0.008 | 8.642

## 38. Re 750k Mach 0.25 (2)
BIGFOIL.COM POLAR EXPORT
NACA24114.5
NACA24114.5 |  |  |  | Cl Max: | 1.3699 | at alpha= | 13.5 | deg
XFOIL ncrit=9 |  |  |  | L/D Max: | 92.1631 | at alpha= | 9 | deg
Re: | 750000 |  |  | Cd Min: | 0.16863 | at alpha= | -17.5 | deg
Mach: | 0.25 |  |  | Cl=0 at alpha= | -0.88145 | deg
|  |  |  | @ Cl=0.1, Cd= | 0.0072072
|  |  |  | @ Cl=0.4, Cd= | 0.0084937
|  |  |  | @ Cl=0.6, Cd= | 0.0095117
alpha (deg) | Cl | Cd | Cm | Cl/Cd
-17.5 | -0.401 | 0.16863 | 0.0054 | -2.378
-17 | -0.4085 | 0.16011 | -0.0012 | -2.5514
-16.5 | -0.3895 | 0.15595 | -0.0028 | -2.4976
-16 | -0.3744 | 0.15208 | -0.005 | -2.4619
-15.5 | -0.3868 | 0.14388 | -0.0114 | -2.6884
-14.5 | -0.8792 | 0.06394 | -0.0523 | -13.7504
-14 | -0.9383 | 0.04886 | -0.0617 | -19.2038
-13.5 | -0.9649 | 0.04095 | -0.0631 | -23.5629
-13 | -0.9846 | 0.03507 | -0.0607 | -28.0753
-12.5 | -0.9938 | 0.03076 | -0.0559 | -32.3082
-12 | -0.9931 | 0.02752 | -0.0498 | -36.0865
-11.5 | -0.9879 | 0.02475 | -0.0428 | -39.9152
-11 | -0.9715 | 0.02341 | -0.0359 | -41.4994
-10.5 | -0.9596 | 0.02213 | -0.0276 | -43.362
-10 | -0.943 | 0.0207 | -0.0199 | -45.5556
-9.5 | -0.9259 | 0.0193 | -0.0121 | -47.9741
-9 | -0.871 | 0.01791 | -0.0117 | -48.632
-8.5 | -0.7949 | 0.01664 | -0.015 | -47.7704
-8 | -0.7228 | 0.01517 | -0.0177 | -47.6467
-7.5 | -0.6494 | 0.01414 | -0.0203 | -45.9264
-7 | -0.5739 | 0.01299 | -0.0237 | -44.1801
-6.5 | -0.496 | 0.01198 | -0.0275 | -41.4023
-6 | -0.4386 | 0.01157 | -0.0267 | -37.9084
-5.5 | -0.3956 | 0.01112 | -0.023 | -35.5755
-5 | -0.3522 | 0.0108 | -0.0194 | -32.6111
-4.5 | -0.3065 | 0.01055 | -0.0163 | -29.0521
-4 | -0.2598 | 0.01035 | -0.0135 | -25.1014
-3.5 | -0.2126 | 0.01013 | -0.0109 | -20.9872
-3 | -0.1645 | 0.00992 | -0.0084 | -16.5827
-2.5 | -0.116 | 0.00974 | -0.0061 | -11.9097
-2 | -0.0691 | 0.00943 | -0.0036 | -7.3277
-1.5 | -0.0453 | 0.00792 | 0.0029 | -5.7197
-1 | -0.0101 | 0.00737 | 0.008 | -1.3704
-0.5 | 0.0325 | 0.00719 | 0.0118 | 4.5202
0 | 0.0806 | 0.00717 | 0.0145 | 11.2413
0.5 | 0.1327 | 0.00727 | 0.0163 | 18.2531
1 | 0.1881 | 0.00744 | 0.0175 | 25.2823
1.5 | 0.2499 | 0.00771 | 0.0174 | 32.4125
2 | 0.313 | 0.00805 | 0.0169 | 38.882
2.5 | 0.3743 | 0.00838 | 0.0165 | 44.6659
3 | 0.4466 | 0.0087 | 0.0139 | 51.3333
3.5 | 0.5105 | 0.00903 | 0.013 | 56.5338
4 | 0.5881 | 0.00946 | 0.009 | 62.167
4.5 | 0.6617 | 0.00978 | 0.006 | 67.6585
5 | 0.7232 | 0.01014 | 0.0056 | 71.3215
5.5 | 0.7977 | 0.01055 | 0.0023 | 75.6114
6 | 0.8688 | 0.01088 | -0.0002 | 79.8529
6.5 | 0.9317 | 0.01127 | -0.001 | 82.6708
7 | 1.0046 | 0.01167 | -0.004 | 86.084
7.5 | 1.073 | 0.01213 | -0.0061 | 88.4584
8 | 1.138 | 0.01264 | -0.0075 | 90.0316
8.5 | 1.2071 | 0.01315 | -0.0098 | 91.7947
9 | 1.2654 | 0.01373 | -0.01 | 92.1631
9.5 | 1.2941 | 0.01434 | -0.0044 | 90.2441
10 | 1.3183 | 0.01502 | 0.002 | 87.7696
10.5 | 1.3361 | 0.01579 | 0.0094 | 84.6168
11 | 1.3383 | 0.01653 | 0.0196 | 80.9619
11.5 | 1.3449 | 0.0176 | 0.0281 | 76.4148
12 | 1.3544 | 0.01909 | 0.0351 | 70.9481
12.5 | 1.3626 | 0.02114 | 0.0408 | 64.456
13 | 1.3682 | 0.02393 | 0.0451 | 57.1751
13.5 | 1.3699 | 0.0277 | 0.0479 | 49.4549
14 | 1.3659 | 0.0327 | 0.0491 | 41.7706
14.5 | 1.354 | 0.03914 | 0.0488 | 34.5938
15 | 1.3315 | 0.0472 | 0.0472 | 28.2097
15.5 | 1.3066 | 0.05587 | 0.045 | 23.3864
16 | 1.2727 | 0.06594 | 0.0418 | 19.3009
16.5 | 1.2419 | 0.07601 | 0.0383 | 16.3386
17 | 1.2149 | 0.08594 | 0.0347 | 14.1366
17.5 | 1.1861 | 0.09645 | 0.0305 | 12.2976
18 | 1.1692 | 0.10563 | 0.0268 | 11.0688
18.5 | 1.1471 | 0.11572 | 0.0224 | 9.9127

## 39. Re 750k Mach 0.50 (1)
BIGFOIL.COM POLAR EXPORT
NACA24114.5
NACA24114.5 |  |  |  | Cl Max: | 1.245 | at alpha= | 10 | deg
JavaFoil+Calcfoil stall+Eppler ext transition |  |  |  | L/D Max: | 75.013 | at alpha= | 6 | deg
Re: | 750000 |  |  | Cd Min: | 0.00866 | at alpha= | 2 | deg
Mach: | 0.5 |  |  | Cl=0 at alpha= | -0.95714 | deg
|  |  |  | @ Cl=0.1, Cd= | 0.00898
|  |  |  | @ Cl=0.4, Cd= | 0.0087093
|  |  |  | @ Cl=0.6, Cd= | 0.0098765
alpha (deg) | Cl | Cd | Cm | Cl/Cd
-20 | -1.04 | 0.21682 | 0.011 | -4.796
-19.5 | -1.014 | 0.21182 | 0.011 | -4.786
-19 | -0.988 | 0.20716 | 0.011 | -4.768
-18.5 | -0.96 | 0.19987 | 0.011 | -4.802
-18 | -0.934 | 0.19428 | 0.011 | -4.805
-17.5 | -0.907 | 0.18972 | 0.01 | -4.779
-17 | -0.879 | 0.18687 | 0.01 | -4.706
-16.5 | -0.853 | 0.17298 | 0.01 | -4.93
-16 | -0.825 | 0.17304 | 0.01 | -4.768
-15.5 | -0.798 | 0.16305 | 0.009 | -4.897
-15 | -0.772 | 0.1589 | 0.009 | -4.857
-14.5 | -0.744 | 0.15561 | 0.009 | -4.781
-14 | -0.717 | 0.15136 | 0.009 | -4.738
-13.5 | -0.689 | 0.1454 | 0.008 | -4.741
-13 | -0.663 | 0.14273 | 0.008 | -4.642
-12.5 | -0.635 | 0.13594 | 0.008 | -4.671
-12 | -0.608 | 0.13295 | 0.008 | -4.572
-11.5 | -0.58 | 0.12468 | 0.008 | -4.655
-11 | -0.553 | 0.12031 | 0.007 | -4.597
-10.5 | -0.525 | 0.11142 | 0.007 | -4.715
-10 | -0.498 | 0.10836 | 0.007 | -4.598
-9.5 | -0.471 | 0.0993 | 0.006 | -4.74
-9 | -0.443 | 0.0827 | 0.006 | -5.358
-8.5 | -0.416 | 0.0732 | 0.006 | -5.676
-8 | -0.584 | 0.06049 | 0.006 | -9.661
-7.5 | -0.614 | 0.05278 | 0.007 | -11.637
-7 | -0.606 | 0.04661 | 0.008 | -13
-6.5 | -0.7 | 0.01501 | 0.012 | -46.615
-6 | -0.656 | 0.01423 | 0.012 | -46.118
-5.5 | -0.604 | 0.01368 | 0.011 | -44.117
-5 | -0.546 | 0.01322 | 0.011 | -41.288
-4.5 | -0.484 | 0.01279 | 0.011 | -37.826
-4 | -0.419 | 0.01127 | 0.01 | -37.229
-3.5 | -0.353 | 0.01169 | 0.01 | -30.196
-3 | -0.285 | 0.01123 | 0.009 | -25.414
-2.5 | -0.217 | 0.01179 | 0.009 | -18.36
-2 | -0.147 | 0.01173 | 0.009 | -12.534
-1.5 | -0.077 | 0.01161 | 0.008 | -6.623
-1 | -0.006 | 0.01188 | 0.008 | -0.543
-0.5 | 0.064 | 0.00898 | 0.007 | 7.15
0 | 0.135 | 0.00898 | 0.007 | 14.998
0.5 | 0.205 | 0.00906 | 0.006 | 22.641
1 | 0.275 | 0.00873 | 0.006 | 31.521
1.5 | 0.345 | 0.00889 | 0.005 | 38.842
2 | 0.415 | 0.00866 | 0.005 | 47.944
2.5 | 0.485 | 0.0089 | 0.005 | 54.446
3 | 0.554 | 0.00966 | 0.004 | 57.305
3.5 | 0.622 | 0.00998 | 0.004 | 62.323
4 | 0.69 | 0.01038 | 0.003 | 66.476
4.5 | 0.757 | 0.01082 | 0.003 | 69.959
5 | 0.823 | 0.01134 | 0.002 | 72.596
5.5 | 0.888 | 0.01195 | 0.002 | 74.333
6 | 0.951 | 0.01267 | 0.001 | 75.013
6.5 | 1.011 | 0.01354 | 0.001 | 74.678
7 | 1.068 | 0.01464 | 0 | 72.905
7.5 | 1.119 | 0.01607 | 0 | 69.636
8 | 1.164 | 0.01804 | -0.001 | 64.532
8.5 | 1.201 | 0.02086 | -0.001 | 57.605
9 | 1.229 | 0.02487 | -0.002 | 49.406
9.5 | 1.244 | 0.03076 | -0.002 | 40.433
10 | 1.245 | 0.03913 | -0.002 | 31.833
10.5 | 1.234 | 0.04832 | -0.003 | 25.546
11 | 1.198 | 0.05814 | -0.003 | 20.608
11.5 | 1.098 | 0.07061 | -0.004 | 15.548
12 | 0.715 | 0.1052 | -0.002 | 6.793
12.5 | 0.743 | 0.12612 | -0.002 | 5.889
13 | 0.771 | 0.13327 | -0.003 | 5.783
13.5 | 0.799 | 0.14383 | -0.003 | 5.557
14 | 0.828 | 0.15141 | -0.004 | 5.469
14.5 | 0.857 | 0.16173 | -0.004 | 5.296
15 | 0.885 | 0.16689 | -0.004 | 5.301

## 40. Re 750k Mach 0.50 (2)
BIGFOIL.COM POLAR EXPORT
NACA24114.5
NACA24114.5 |  |  |  | Cl Max: | 1.2814 | at alpha= | 10.5 | deg
XFOIL ncrit=9 |  |  |  | L/D Max: | 79.7954 | at alpha= | 7.5 | deg
Re: | 750000 |  |  | Cd Min: | 0.24507 | at alpha= | -20 | deg
Mach: | 0.5 |  |  | Cl=0 at alpha= | -1.2814 | deg
|  |  |  | @ Cl=0.1, Cd= | 0.0078823
|  |  |  | @ Cl=0.4, Cd= | 0.0089716
|  |  |  | @ Cl=0.6, Cd= | 0.010131
alpha (deg) | Cl | Cd | Cm | Cl/Cd
-20 | -0.6842 | 0.24507 | 0.0396 | -2.7919
-19.5 | -0.6612 | 0.23815 | 0.0365 | -2.7764
-19 | -0.6389 | 0.23157 | 0.0328 | -2.759
-18.5 | -0.6179 | 0.22408 | 0.0287 | -2.7575
-18 | -0.6043 | 0.21391 | 0.022 | -2.825
-17.5 | -0.5798 | 0.20783 | 0.02 | -2.7898
-17 | -0.5586 | 0.20107 | 0.0166 | -2.7781
-16.5 | -0.5453 | 0.19156 | 0.0106 | -2.8466
-16 | -0.5309 | 0.18288 | 0.006 | -2.903
-15.5 | -0.5049 | 0.17756 | 0.0051 | -2.8435
-15 | -0.4859 | 0.17069 | 0.002 | -2.8467
-14.5 | -0.4838 | 0.15949 | -0.005 | -3.0334
-14 | -0.4714 | 0.15086 | -0.0086 | -3.1248
-13.5 | -0.4505 | 0.14476 | -0.0097 | -3.112
-13 | -0.4371 | 0.13735 | -0.0121 | -3.1824
-12.5 | -0.437 | 0.12689 | -0.0164 | -3.4439
-12 | -0.4355 | 0.11749 | -0.0203 | -3.7067
-11.5 | -0.4354 | 0.1083 | -0.024 | -4.0203
-11 | -0.4428 | 0.09805 | -0.0286 | -4.5161
-10.5 | -0.4709 | 0.08456 | -0.0354 | -5.5688
-10 | -0.5273 | 0.06643 | -0.0469 | -7.9377
-9.5 | -0.5732 | 0.05081 | -0.0588 | -11.2812
-9 | -0.6123 | 0.04219 | -0.0603 | -14.5129
-8.5 | -0.6517 | 0.03632 | -0.0546 | -17.9433
-8 | -0.6759 | 0.03046 | -0.0481 | -22.1898
-7.5 | -0.6641 | 0.02159 | -0.0462 | -30.7596
-7 | -0.5686 | 0.0173 | -0.052 | -32.8671
-6.5 | -0.4906 | 0.01489 | -0.0526 | -32.9483
-6 | -0.4463 | 0.01388 | -0.0464 | -32.1542
-5.5 | -0.406 | 0.01315 | -0.0397 | -30.8745
-5 | -0.3635 | 0.01249 | -0.0335 | -29.1033
-4.5 | -0.316 | 0.01203 | -0.0283 | -26.2677
-4 | -0.2692 | 0.01158 | -0.0232 | -23.247
-3.5 | -0.2194 | 0.01122 | -0.0187 | -19.5544
-3 | -0.168 | 0.01094 | -0.0147 | -15.3565
-2.5 | -0.1149 | 0.01073 | -0.011 | -10.7083
-2 | -0.0618 | 0.01049 | -0.0075 | -5.8913
-1.5 | -0.0094 | 0.01022 | -0.0041 | -0.91977
-1 | 0.0121 | 0.00864 | 0.0045 | 1.4005
-0.5 | 0.0467 | 0.00807 | 0.0116 | 5.7869
0 | 0.0938 | 0.00788 | 0.0166 | 11.9036
0.5 | 0.1486 | 0.0079 | 0.02 | 18.8101
1 | 0.2085 | 0.00805 | 0.0224 | 25.9006
1.5 | 0.271 | 0.00833 | 0.0242 | 32.533
2 | 0.342 | 0.00868 | 0.0245 | 39.4009
2.5 | 0.4156 | 0.00905 | 0.0239 | 45.9227
3 | 0.4866 | 0.00949 | 0.0238 | 51.275
3.5 | 0.5701 | 0.00995 | 0.0214 | 57.2965
4 | 0.6478 | 0.01042 | 0.0202 | 62.1689
4.5 | 0.7353 | 0.011 | 0.0171 | 66.8455
5 | 0.8054 | 0.01153 | 0.0177 | 69.8526
5.5 | 0.8941 | 0.01211 | 0.0148 | 73.8315
6 | 0.9734 | 0.01277 | 0.0139 | 76.2255
6.5 | 1.0519 | 0.01348 | 0.0132 | 78.0341
7 | 1.1322 | 0.01427 | 0.0123 | 79.3413
7.5 | 1.2089 | 0.01515 | 0.0121 | 79.7954
8 | 1.2761 | 0.01611 | 0.0135 | 79.2117
8.5 | 1.2696 | 0.01689 | 0.0269 | 75.1687
9 | 1.2721 | 0.01815 | 0.0378 | 70.0882
9.5 | 1.2766 | 0.02012 | 0.0466 | 63.4493
10 | 1.2813 | 0.02301 | 0.0532 | 55.6845
10.5 | 1.2814 | 0.02718 | 0.0573 | 47.145
11 | 1.2711 | 0.03302 | 0.0592 | 38.4949
11.5 | 1.2501 | 0.04032 | 0.0594 | 31.0045
12 | 1.2208 | 0.0486 | 0.0584 | 25.1193
12.5 | 1.1842 | 0.05772 | 0.0565 | 20.5163
13 | 1.1489 | 0.06718 | 0.0537 | 17.1018
13.5 | 1.1202 | 0.07651 | 0.0506 | 14.6412
14 | 1.0915 | 0.08625 | 0.047 | 12.6551
14.5 | 1.0691 | 0.09576 | 0.0432 | 11.1644
15 | 1.0514 | 0.10509 | 0.0393 | 10.0048
15.5 | 1.0336 | 0.11472 | 0.035 | 9.0098

## 41. Re 1M Mach 0.00 (1)
BIGFOIL.COM POLAR EXPORT
NACA24114.5
NACA24114.5 |  |  |  | Cl Max: | 1.498 | at alpha= | 16.5 | deg
JavaFoil+Calcfoil stall+Eppler ext transition |  |  |  | L/D Max: | 93.248 | at alpha= | 8 | deg
Re: | 1000000 |  |  | Cd Min: | 0.00869 | at alpha= | -1 | deg
Mach: | 0 |  |  | Cl=0 at alpha= | -0.95161 | deg
|  |  |  | @ Cl=0.1, Cd= | 0.0087039
|  |  |  | @ Cl=0.4, Cd= | 0.0088523
|  |  |  | @ Cl=0.6, Cd= | 0.0089995
alpha (deg) | Cl | Cd | Cm | Cl/Cd
-16 | -0.989 | 0.11648 | 0.009 | -8.49
-15.5 | -0.988 | 0.10998 | 0.009 | -8.987
-15 | -0.986 | 0.10351 | 0.009 | -9.522
-14.5 | -0.98 | 0.09752 | 0.009 | -10.054
-14 | -0.973 | 0.09155 | 0.009 | -10.627
-13.5 | -0.963 | 0.08562 | 0.009 | -11.247
-13 | -0.951 | 0.07982 | 0.009 | -11.913
-12.5 | -0.937 | 0.07388 | 0.009 | -12.681
-12 | -0.922 | 0.06755 | 0.009 | -13.642
-11.5 | -0.907 | 0.05984 | 0.009 | -15.162
-11 | -1.021 | 0.0183 | 0.013 | -55.82
-10.5 | -1.007 | 0.01585 | 0.013 | -63.527
-10 | -0.975 | 0.01487 | 0.012 | -65.539
-9.5 | -0.937 | 0.01418 | 0.012 | -66.105
-9 | -0.896 | 0.01377 | 0.012 | -65.066
-8.5 | -0.852 | 0.01324 | 0.012 | -64.337
-8 | -0.805 | 0.01282 | 0.011 | -62.797
-7.5 | -0.756 | 0.01109 | 0.011 | -68.192
-7 | -0.705 | 0.01142 | 0.011 | -61.745
-6.5 | -0.652 | 0.01112 | 0.01 | -58.662
-6 | -0.598 | 0.01147 | 0.01 | -52.118
-5.5 | -0.542 | 0.01127 | 0.01 | -48.093
-5 | -0.485 | 0.01103 | 0.01 | -43.953
-4.5 | -0.427 | 0.01146 | 0.009 | -37.255
-4 | -0.368 | 0.01134 | 0.009 | -32.48
-3.5 | -0.309 | 0.01125 | 0.008 | -27.454
-3 | -0.249 | 0.01176 | 0.008 | -21.168
-2.5 | -0.189 | 0.01126 | 0.008 | -16.751
-2 | -0.128 | 0.01115 | 0.007 | -11.467
-1.5 | -0.067 | 0.01109 | 0.007 | -6.022
-1 | -0.006 | 0.00869 | 0.007 | -0.645
-0.5 | 0.056 | 0.00874 | 0.006 | 6.375
0 | 0.117 | 0.00869 | 0.006 | 13.459
0.5 | 0.178 | 0.00875 | 0.006 | 20.35
1 | 0.239 | 0.00914 | 0.005 | 26.166
1.5 | 0.3 | 0.00869 | 0.005 | 34.56
2 | 0.361 | 0.00875 | 0.004 | 41.275
2.5 | 0.422 | 0.00891 | 0.004 | 47.347
3 | 0.482 | 0.00909 | 0.004 | 53.084
3.5 | 0.543 | 0.0088 | 0.003 | 61.653
4 | 0.603 | 0.00901 | 0.003 | 66.905
4.5 | 0.663 | 0.0088 | 0.002 | 75.37
5 | 0.722 | 0.00907 | 0.002 | 79.663
5.5 | 0.782 | 0.00892 | 0.001 | 87.63
6 | 0.84 | 0.00925 | 0.001 | 90.843
6.5 | 0.898 | 0.01007 | 0.001 | 89.172
7 | 0.955 | 0.01048 | 0 | 91.166
7.5 | 1.011 | 0.01092 | 0 | 92.592
8 | 1.066 | 0.01143 | -0.001 | 93.248
8.5 | 1.118 | 0.01201 | -0.001 | 93.156
9 | 1.169 | 0.01271 | -0.002 | 91.931
9.5 | 1.216 | 0.01354 | -0.002 | 89.814
10 | 1.26 | 0.01452 | -0.002 | 86.812
10.5 | 1.3 | 0.01593 | -0.003 | 81.589
11 | 1.334 | 0.01797 | -0.003 | 74.245
11.5 | 1.362 | 0.02094 | -0.004 | 65.034
12 | 1.384 | 0.02473 | -0.004 | 55.99
12.5 | 1.405 | 0.02894 | -0.004 | 48.55
13 | 1.425 | 0.03314 | -0.005 | 43.01
13.5 | 1.444 | 0.03757 | -0.005 | 38.428
14 | 1.46 | 0.04209 | -0.005 | 34.698
14.5 | 1.473 | 0.04696 | -0.006 | 31.376
15 | 1.484 | 0.05202 | -0.006 | 28.518
15.5 | 1.491 | 0.05738 | -0.006 | 25.988
16 | 1.496 | 0.06287 | -0.007 | 23.794
16.5 | 1.498 | 0.06877 | -0.007 | 21.783
17 | 1.497 | 0.0749 | -0.007 | 19.99
17.5 | 1.494 | 0.08139 | -0.008 | 18.351
18 | 1.488 | 0.08791 | -0.008 | 16.925
18.5 | 1.478 | 0.09478 | -0.008 | 15.589
19 | 1.464 | 0.1019 | -0.009 | 14.369
19.5 | 1.448 | 0.10926 | -0.009 | 13.257
20 | 1.431 | 0.11685 | -0.009 | 12.244

## 42. Re 1M Mach 0.00 (2)
BIGFOIL.COM POLAR EXPORT
NACA24114.5
NACA24114.5 |  |  |  | Cl Max: | 1.4466 | at alpha= | 15.5 | deg
XFOIL ncrit=9 |  |  |  | L/D Max: | 101.635 | at alpha= | 9.5 | deg
Re: | 1000000 |  |  | Cd Min: | 0.11599 | at alpha= | -19.5 | deg
Mach: | 0 |  |  | Cl=0 at alpha= | -0.92909 | deg
|  |  |  | @ Cl=0.1, Cd= | 0.0065539
|  |  |  | @ Cl=0.4, Cd= | 0.0074502
|  |  |  | @ Cl=0.6, Cd= | 0.0083459
alpha (deg) | Cl | Cd | Cm | Cl/Cd
-19.5 | -0.9901 | 0.11599 | -0.0197 | -8.5361
-19 | -1.0914 | 0.08839 | -0.0363 | -12.3476
-18.5 | -1.152 | 0.07017 | -0.0476 | -16.4173
-18 | -1.2046 | 0.0557 | -0.0555 | -21.6266
-17.5 | -1.2292 | 0.04678 | -0.0588 | -26.2762
-17 | -1.235 | 0.04095 | -0.0597 | -30.1587
-16.5 | -1.2329 | 0.03652 | -0.0592 | -33.7596
-16 | -1.2265 | 0.03292 | -0.0575 | -37.257
-15.5 | -1.2118 | 0.03031 | -0.0552 | -39.9802
-15 | -1.1972 | 0.02788 | -0.0522 | -42.9412
-14.5 | -1.1769 | 0.02601 | -0.0489 | -45.248
-14 | -1.1537 | 0.02447 | -0.0454 | -47.1475
-13.5 | -1.1425 | 0.02219 | -0.04 | -51.4872
-13 | -1.1178 | 0.02098 | -0.0356 | -53.2793
-12.5 | -1.0921 | 0.01997 | -0.0309 | -54.687
-12 | -1.0683 | 0.01906 | -0.0254 | -56.0493
-11.5 | -1.0472 | 0.01834 | -0.019 | -57.0992
-11 | -1.0276 | 0.01725 | -0.0125 | -59.571
-10.5 | -1.0032 | 0.01653 | -0.0066 | -60.6897
-10 | -0.9706 | 0.01588 | -0.0023 | -61.1209
-9.5 | -0.8993 | 0.0151 | -0.0058 | -59.5563
-9 | -0.8334 | 0.01395 | -0.0084 | -59.7419
-8.5 | -0.7605 | 0.01325 | -0.0121 | -57.3962
-8 | -0.698 | 0.01233 | -0.0137 | -56.6099
-7.5 | -0.6235 | 0.01168 | -0.0177 | -53.3818
-7 | -0.5479 | 0.01091 | -0.022 | -50.22
-6.5 | -0.4904 | 0.01046 | -0.0222 | -46.8834
-6 | -0.4454 | 0.01023 | -0.0196 | -43.5386
-5.5 | -0.4018 | 0.00997 | -0.0167 | -40.3009
-5 | -0.3567 | 0.00979 | -0.0142 | -36.4351
-4.5 | -0.3099 | 0.00965 | -0.012 | -32.114
-4 | -0.2634 | 0.00947 | -0.0098 | -27.8141
-3.5 | -0.2156 | 0.00933 | -0.0079 | -23.1083
-3 | -0.1676 | 0.00916 | -0.006 | -18.2969
-2.5 | -0.1192 | 0.00902 | -0.0043 | -13.2151
-2 | -0.0719 | 0.00876 | -0.0023 | -8.2078
-1.5 | -0.042 | 0.00749 | 0.0026 | -5.6075
-1 | -0.0059 | 0.00688 | 0.0068 | -0.85756
-0.5 | 0.0357 | 0.00665 | 0.0102 | 5.3684
0 | 0.081 | 0.00655 | 0.0129 | 12.3664
0.5 | 0.1295 | 0.00656 | 0.0149 | 19.7409
1 | 0.1806 | 0.00666 | 0.0164 | 27.1171
1.5 | 0.2355 | 0.00679 | 0.017 | 34.6834
2 | 0.2906 | 0.00699 | 0.0177 | 41.5737
2.5 | 0.3474 | 0.00723 | 0.0178 | 48.0498
3 | 0.4119 | 0.0075 | 0.0161 | 54.92
3.5 | 0.4691 | 0.00773 | 0.0161 | 60.6856
4 | 0.5397 | 0.00808 | 0.013 | 66.7946
4.5 | 0.61 | 0.00839 | 0.0099 | 72.7056
5 | 0.6672 | 0.00868 | 0.0097 | 76.8664
5.5 | 0.7383 | 0.00905 | 0.0063 | 81.5801
6 | 0.8079 | 0.00935 | 0.0033 | 86.4064
6.5 | 0.8734 | 0.00969 | 0.0011 | 90.1342
7 | 0.9305 | 0.01007 | 0.0006 | 92.4032
8 | 1.0642 | 0.01082 | -0.0048 | 98.3549
8.5 | 1.1255 | 0.01125 | -0.0064 | 100.0444
9 | 1.1862 | 0.01174 | -0.008 | 101.0392
9.5 | 1.2491 | 0.01229 | -0.0102 | 101.6355
10 | 1.3096 | 0.01295 | -0.0121 | 101.1274
10.5 | 1.3406 | 0.01356 | -0.0079 | 98.8643
11 | 1.3645 | 0.01426 | -0.0024 | 95.6872
11.5 | 1.3841 | 0.01502 | 0.0038 | 92.1505
12 | 1.393 | 0.01581 | 0.012 | 88.1088
12.5 | 1.3979 | 0.01667 | 0.0206 | 83.8572
13 | 1.4075 | 0.01788 | 0.0273 | 78.7192
13.5 | 1.4193 | 0.01941 | 0.0327 | 73.1221
14 | 1.4304 | 0.02137 | 0.0371 | 66.935
14.5 | 1.4401 | 0.02385 | 0.0405 | 60.3816
15 | 1.4459 | 0.02712 | 0.0428 | 53.3149
15.5 | 1.4466 | 0.03138 | 0.0439 | 46.0994
16 | 1.4409 | 0.03682 | 0.0439 | 39.1336
16.5 | 1.4327 | 0.04302 | 0.043 | 33.3031
17 | 1.4111 | 0.05112 | 0.041 | 27.6037
17.5 | 1.3845 | 0.06025 | 0.0383 | 22.9793
18 | 1.3575 | 0.0698 | 0.0351 | 19.4484
18.5 | 1.3223 | 0.08077 | 0.0311 | 16.3712
19 | 1.2878 | 0.09206 | 0.0267 | 13.9887
19.5 | 1.2666 | 0.10164 | 0.0229 | 12.4616
20 | 1.2404 | 0.11225 | 0.0183 | 11.0503

## 43. Re 1M Mach 0.10 (1)
BIGFOIL.COM POLAR EXPORT
NACA24114.5
NACA24114.5 |  |  |  | Cl Max: | 1.485 | at alpha= | 16 | deg
JavaFoil+Calcfoil stall+Eppler ext transition |  |  |  | L/D Max: | 94.861 | at alpha= | 6 | deg
Re: | 1000000 |  |  | Cd Min: | 0.00869 | at alpha= | -1 | deg
Mach: | 0.1 |  |  | Cl=0 at alpha= | -0.95161 | deg
|  |  |  | @ Cl=0.1, Cd= | 0.0087329
|  |  |  | @ Cl=0.4, Cd= | 0.0088988
|  |  |  | @ Cl=0.6, Cd= | 0.0090474
alpha (deg) | Cl | Cd | Cm | Cl/Cd
-15.5 | -0.969 | 0.11182 | 0.009 | -8.667
-15 | -0.969 | 0.1053 | 0.009 | -9.201
-14.5 | -0.966 | 0.09906 | 0.009 | -9.753
-14 | -0.961 | 0.09305 | 0.009 | -10.326
-13.5 | -0.953 | 0.08708 | 0.009 | -10.943
-13 | -0.943 | 0.08118 | 0.009 | -11.611
-12.5 | -0.93 | 0.07539 | 0.009 | -12.333
-12 | -0.915 | 0.06935 | 0.009 | -13.195
-11.5 | -0.899 | 0.06289 | 0.009 | -14.295
-11 | -0.988 | 0.02322 | 0.012 | -42.537
-10.5 | -1.003 | 0.01626 | 0.013 | -61.715
-10 | -0.974 | 0.01509 | 0.013 | -64.549
-9.5 | -0.938 | 0.01432 | 0.012 | -65.51
-9 | -0.898 | 0.0139 | 0.012 | -64.566
-8.5 | -0.854 | 0.01337 | 0.012 | -63.856
-8 | -0.808 | 0.01292 | 0.011 | -62.52
-7.5 | -0.759 | 0.01254 | 0.011 | -60.537
-7 | -0.708 | 0.01089 | 0.011 | -65.001
-6.5 | -0.655 | 0.0112 | 0.011 | -58.433
-6 | -0.6 | 0.01093 | 0.01 | -54.913
-5.5 | -0.544 | 0.01131 | 0.01 | -48.122
-5 | -0.487 | 0.0111 | 0.01 | -43.894
-4.5 | -0.429 | 0.01154 | 0.009 | -37.179
-4 | -0.37 | 0.01138 | 0.009 | -32.507
-3.5 | -0.31 | 0.01129 | 0.009 | -27.489
-3 | -0.25 | 0.01182 | 0.008 | -21.166
-2.5 | -0.189 | 0.01126 | 0.008 | -16.822
-2 | -0.128 | 0.01119 | 0.007 | -11.474
-1.5 | -0.067 | 0.01113 | 0.007 | -6.032
-1 | -0.006 | 0.00869 | 0.007 | -0.648
-0.5 | 0.056 | 0.00874 | 0.006 | 6.402
0 | 0.118 | 0.00873 | 0.006 | 13.463
0.5 | 0.179 | 0.00876 | 0.006 | 20.439
1 | 0.24 | 0.00885 | 0.005 | 27.171
1.5 | 0.302 | 0.0087 | 0.005 | 34.672
2 | 0.363 | 0.00882 | 0.004 | 41.144
2.5 | 0.424 | 0.00895 | 0.004 | 47.345
3 | 0.485 | 0.00914 | 0.004 | 53.07
3.5 | 0.545 | 0.00884 | 0.003 | 61.733
4 | 0.606 | 0.00907 | 0.003 | 66.814
4.5 | 0.666 | 0.00884 | 0.002 | 75.369
5 | 0.726 | 0.00912 | 0.002 | 79.631
5.5 | 0.785 | 0.00897 | 0.001 | 87.515
6 | 0.844 | 0.0089 | 0.001 | 94.861
6.5 | 0.902 | 0.01016 | 0.001 | 88.824
7 | 0.96 | 0.01055 | 0 | 90.912
7.5 | 1.016 | 0.01101 | 0 | 92.255
8 | 1.07 | 0.01153 | -0.001 | 92.856
8.5 | 1.123 | 0.01213 | -0.001 | 92.552
9 | 1.173 | 0.01286 | -0.002 | 91.243
9.5 | 1.22 | 0.01363 | -0.002 | 89.499
10 | 1.264 | 0.01476 | -0.002 | 85.62
10.5 | 1.303 | 0.01627 | -0.003 | 80.049
11 | 1.336 | 0.01845 | -0.003 | 72.383
11.5 | 1.362 | 0.0216 | -0.004 | 63.061
12 | 1.384 | 0.02558 | -0.004 | 54.101
12.5 | 1.404 | 0.02991 | -0.004 | 46.943
13 | 1.424 | 0.03422 | -0.005 | 41.6
13.5 | 1.441 | 0.03881 | -0.005 | 37.127
14 | 1.456 | 0.04352 | -0.005 | 33.465
14.5 | 1.468 | 0.04849 | -0.006 | 30.277
15 | 1.477 | 0.05369 | -0.006 | 27.499
15.5 | 1.482 | 0.05926 | -0.006 | 25.01
16 | 1.485 | 0.06492 | -0.007 | 22.871
16.5 | 1.484 | 0.07099 | -0.007 | 20.912
17 | 1.481 | 0.07734 | -0.007 | 19.151
17.5 | 1.475 | 0.08396 | -0.008 | 17.567
18 | 1.466 | 0.09089 | -0.008 | 16.127
18.5 | 1.452 | 0.09798 | -0.008 | 14.822
19 | 1.435 | 0.10519 | -0.009 | 13.647
19.5 | 1.416 | 0.11271 | -0.009 | 12.567
20 | 1.394 | 0.12071 | -0.009 | 11.552

## 44. Re 1M Mach 0.10 (2)
BIGFOIL.COM POLAR EXPORT
NACA24114.5
NACA24114.5 |  |  |  | Cl Max: | 1.4388 | at alpha= | 15 | deg
XFOIL ncrit=9 |  |  |  | L/D Max: | 100.867 | at alpha= | 9.5 | deg
Re: | 1000000 |  |  | Cd Min: | 0.11742 | at alpha= | 20 | deg
Mach: | 0.1 |  |  | Cl=0 at alpha= | -0.9366 | deg
|  |  |  | @ Cl=0.1, Cd= | 0.0066124
|  |  |  | @ Cl=0.4, Cd= | 0.0074779
|  |  |  | @ Cl=0.6, Cd= | 0.0083693
alpha (deg) | Cl | Cd | Cm | Cl/Cd
-18.5 | -1.0686 | 0.08718 | -0.0374 | -12.2574
-18 | -1.1429 | 0.06671 | -0.0503 | -17.1324
-17.5 | -1.1829 | 0.05422 | -0.0571 | -21.8167
-17 | -1.2028 | 0.04592 | -0.0602 | -26.1934
-16.5 | -1.209 | 0.04009 | -0.0608 | -30.1571
-16 | -1.2087 | 0.03554 | -0.06 | -34.0096
-15.5 | -1.1976 | 0.0324 | -0.0581 | -36.963
-15 | -1.1868 | 0.02949 | -0.0553 | -40.2442
-14.5 | -1.1696 | 0.02728 | -0.0521 | -42.8739
-14 | -1.15 | 0.02538 | -0.0483 | -45.3113
-13.5 | -1.1363 | 0.02317 | -0.0434 | -49.0419
-13 | -1.1156 | 0.02162 | -0.0386 | -51.6004
-12.5 | -1.0905 | 0.0205 | -0.0338 | -53.1951
-12 | -1.0664 | 0.0195 | -0.0284 | -54.6872
-11.5 | -1.0454 | 0.01867 | -0.0219 | -55.9936
-11 | -1.0256 | 0.01773 | -0.0152 | -57.8455
-10.5 | -1.004 | 0.01682 | -0.0087 | -59.6908
-10 | -0.9757 | 0.01616 | -0.0034 | -60.3775
-9.5 | -0.9042 | 0.01528 | -0.0068 | -59.1754
-9 | -0.8372 | 0.01412 | -0.0094 | -59.2918
-8.5 | -0.7641 | 0.01338 | -0.013 | -57.1076
-8 | -0.7009 | 0.01245 | -0.0146 | -56.2972
-7.5 | -0.6256 | 0.01175 | -0.0186 | -53.2426
-7 | -0.5491 | 0.01097 | -0.0229 | -50.0547
-6.5 | -0.4913 | 0.01056 | -0.023 | -46.5246
-6 | -0.447 | 0.01027 | -0.0201 | -43.5248
-5.5 | -0.4033 | 0.01003 | -0.0172 | -40.2094
-5 | -0.3576 | 0.00987 | -0.0146 | -36.231
-4.5 | -0.3113 | 0.00968 | -0.0123 | -32.1591
-4 | -0.2645 | 0.0095 | -0.01 | -27.8421
-3.5 | -0.2162 | 0.00935 | -0.0081 | -23.123
-3 | -0.1679 | 0.0092 | -0.0062 | -18.25
-2.5 | -0.1191 | 0.00906 | -0.0044 | -13.1457
-1.5 | -0.0411 | 0.00756 | 0.0024 | -5.4365
-1 | -0.0053 | 0.00694 | 0.0068 | -0.76369
-0.5 | 0.0365 | 0.00668 | 0.0102 | 5.4641
0.5 | 0.1304 | 0.00658 | 0.015 | 19.8176
1 | 0.1819 | 0.00667 | 0.0165 | 27.2714
1.5 | 0.2366 | 0.00683 | 0.0172 | 34.6413
2 | 0.2915 | 0.00701 | 0.018 | 41.5835
2.5 | 0.3501 | 0.00725 | 0.0178 | 48.2897
3 | 0.4136 | 0.00754 | 0.0164 | 54.8541
3.5 | 0.471 | 0.00776 | 0.0165 | 60.6959
4 | 0.5423 | 0.0081 | 0.0133 | 66.9506
4.5 | 0.613 | 0.00843 | 0.0103 | 72.7165
5 | 0.6706 | 0.00871 | 0.0101 | 76.992
5.5 | 0.7424 | 0.00908 | 0.0067 | 81.7621
6 | 0.8123 | 0.00942 | 0.0037 | 86.2314
6.5 | 0.8784 | 0.00974 | 0.0015 | 90.1848
7 | 0.9361 | 0.01012 | 0.0011 | 92.5
7.5 | 1.0046 | 0.01052 | -0.0018 | 95.4943
8 | 1.0704 | 0.01093 | -0.0042 | 97.9323
8.5 | 1.1321 | 0.01138 | -0.0057 | 99.4815
9 | 1.1937 | 0.01188 | -0.0073 | 100.4798
9.5 | 1.2568 | 0.01246 | -0.0095 | 100.8668
10 | 1.3182 | 0.0131 | -0.0113 | 100.626
10.5 | 1.3458 | 0.01374 | -0.0063 | 97.9476
11 | 1.3686 | 0.01446 | -0.0004 | 94.6473
11.5 | 1.3862 | 0.01526 | 0.0063 | 90.8388
12 | 1.389 | 0.01605 | 0.0157 | 86.5421
13 | 1.4056 | 0.01839 | 0.0302 | 76.4328
13.5 | 1.4164 | 0.02013 | 0.0354 | 70.3626
14 | 1.4261 | 0.02236 | 0.0396 | 63.7791
14.5 | 1.4345 | 0.02519 | 0.0425 | 56.9472
15 | 1.4388 | 0.02886 | 0.0443 | 49.8545
15.5 | 1.4378 | 0.03359 | 0.045 | 42.8044
16 | 1.4254 | 0.04002 | 0.0444 | 35.6172
16.5 | 1.4145 | 0.04675 | 0.0431 | 30.2567
17 | 1.3869 | 0.05579 | 0.0406 | 24.8593
17.5 | 1.359 | 0.06528 | 0.0376 | 20.818
18 | 1.3294 | 0.07533 | 0.0341 | 17.6477
18.5 | 1.2945 | 0.0864 | 0.0299 | 14.9826
19 | 1.2633 | 0.09735 | 0.0255 | 12.9769
19.5 | 1.2427 | 0.10701 | 0.0215 | 11.6129
20 | 1.2184 | 0.11742 | 0.0169 | 10.3764

## 45. Re 1M Mach 0.25 (1)
BIGFOIL.COM POLAR EXPORT
NACA24114.5
NACA24114.5 |  |  |  | Cl Max: | 1.423 | at alpha= | 14 | deg
JavaFoil+Calcfoil stall+Eppler ext transition |  |  |  | L/D Max: | 90.999 | at alpha= | 8 | deg
Re: | 1000000 |  |  | Cd Min: | 0.00848 | at alpha= | 0.5 | deg
Mach: | 0.25 |  |  | Cl=0 at alpha= | -0.95312 | deg
|  |  |  | @ Cl=0.1, Cd= | 0.00898
|  |  |  | @ Cl=0.4, Cd= | 0.0086381
|  |  |  | @ Cl=0.6, Cd= | 0.0089358
alpha (deg) | Cl | Cd | Cm | Cl/Cd
-14.5 | -0.847 | 0.10969 | 0.008 | -7.719
-14 | -0.861 | 0.10259 | 0.008 | -8.389
-13.5 | -0.87 | 0.09544 | 0.008 | -9.116
-13 | -0.875 | 0.08923 | 0.008 | -9.803
-12.5 | -0.875 | 0.08293 | 0.008 | -10.549
-12 | -0.871 | 0.07717 | 0.008 | -11.281
-11.5 | -0.862 | 0.07131 | 0.008 | -12.094
-11 | -0.85 | 0.06542 | 0.009 | -12.988
-10.5 | -0.833 | 0.05936 | 0.009 | -14.039
-10 | -0.919 | 0.02191 | 0.012 | -41.93
-9.5 | -0.934 | 0.01545 | 0.013 | -60.431
-9 | -0.901 | 0.01452 | 0.012 | -62.061
-8.5 | -0.862 | 0.01404 | 0.012 | -61.35
-8 | -0.818 | 0.01349 | 0.012 | -60.646
-7.5 | -0.771 | 0.01302 | 0.011 | -59.215
-7 | -0.721 | 0.01263 | 0.011 | -57.086
-6.5 | -0.668 | 0.01099 | 0.011 | -60.822
-6 | -0.613 | 0.0113 | 0.01 | -54.258
-5.5 | -0.557 | 0.01102 | 0.01 | -50.543
-5 | -0.499 | 0.01143 | 0.01 | -43.658
-4.5 | -0.44 | 0.0112 | 0.009 | -39.282
-4 | -0.38 | 0.01132 | 0.009 | -33.526
-3.5 | -0.319 | 0.01111 | 0.009 | -28.658
-3 | -0.257 | 0.01101 | 0.008 | -23.319
-2.5 | -0.195 | 0.01156 | 0.008 | -16.826
-2 | -0.132 | 0.01151 | 0.008 | -11.456
-1.5 | -0.069 | 0.01143 | 0.007 | -6.032
-1 | -0.006 | 0.00893 | 0.007 | -0.648
-0.5 | 0.058 | 0.00898 | 0.007 | 6.403
0 | 0.121 | 0.00898 | 0.006 | 13.443
0.5 | 0.184 | 0.00848 | 0.006 | 21.698
1 | 0.247 | 0.00855 | 0.005 | 28.9
1.5 | 0.31 | 0.00862 | 0.005 | 35.932
2 | 0.373 | 0.00876 | 0.004 | 42.568
2.5 | 0.435 | 0.00848 | 0.004 | 51.361
3 | 0.498 | 0.00889 | 0.004 | 56.003
3.5 | 0.56 | 0.00911 | 0.003 | 61.498
4 | 0.622 | 0.00884 | 0.003 | 70.377
4.5 | 0.684 | 0.00913 | 0.002 | 74.884
5 | 0.745 | 0.00899 | 0.002 | 82.864
5.5 | 0.805 | 0.00889 | 0.002 | 90.564
6 | 0.866 | 0.01013 | 0.001 | 85.458
6.5 | 0.925 | 0.01053 | 0.001 | 87.81
7 | 0.983 | 0.01099 | 0 | 89.395
7.5 | 1.039 | 0.01152 | 0 | 90.199
8 | 1.094 | 0.01202 | -0.001 | 90.999
8.5 | 1.146 | 0.01275 | -0.001 | 89.879
9 | 1.195 | 0.01367 | -0.002 | 87.431
9.5 | 1.24 | 0.01481 | -0.002 | 83.713
10 | 1.28 | 0.01637 | -0.002 | 78.177
10.5 | 1.313 | 0.0186 | -0.003 | 70.598
11 | 1.339 | 0.02185 | -0.003 | 61.298
11.5 | 1.36 | 0.0263 | -0.004 | 51.69
12 | 1.377 | 0.03124 | -0.004 | 44.085
12.5 | 1.393 | 0.03621 | -0.004 | 38.456
13 | 1.406 | 0.0413 | -0.005 | 34.047
13.5 | 1.416 | 0.04653 | -0.005 | 30.444
14 | 1.423 | 0.05213 | -0.005 | 27.296
14.5 | 1.423 | 0.05809 | -0.006 | 24.505
15 | 1.419 | 0.0643 | -0.006 | 22.068
15.5 | 1.41 | 0.07091 | -0.006 | 19.878
16 | 1.395 | 0.07799 | -0.007 | 17.887
16.5 | 1.375 | 0.0854 | -0.007 | 16.105
17 | 1.351 | 0.09316 | -0.007 | 14.501
17.5 | 1.322 | 0.10125 | -0.008 | 13.052
18 | 1.287 | 0.11013 | -0.008 | 11.684
18.5 | 1.244 | 0.11958 | -0.008 | 10.403
19 | 1.195 | 0.13036 | -0.008 | 9.165

## 46. Re 1M Mach 0.25 (2)
BIGFOIL.COM POLAR EXPORT
NACA24114.5
NACA24114.5 |  |  |  | Cl Max: | 1.4003 | at alpha= | 14 | deg
XFOIL ncrit=9 |  |  |  | L/D Max: | 98.3997 | at alpha= | 9 | deg
Re: | 1000000 |  |  | Cd Min: | 0.22252 | at alpha= | -20 | deg
Mach: | 0.25 |  |  | Cl=0 at alpha= | -0.97711 | deg
|  |  |  | @ Cl=0.1, Cd= | 0.0067269
|  |  |  | @ Cl=0.4, Cd= | 0.0075384
|  |  |  | @ Cl=0.6, Cd= | 0.0084752
alpha (deg) | Cl | Cd | Cm | Cl/Cd
-20 | -0.6493 | 0.22252 | 0.0335 | -2.9179
-19.5 | -0.6305 | 0.2175 | 0.0305 | -2.8989
-19 | -0.6129 | 0.21189 | 0.0273 | -2.8925
-18 | -0.5893 | 0.1951 | 0.0185 | -3.0205
-17.5 | -0.571 | 0.18989 | 0.016 | -3.007
-17 | -0.5553 | 0.18362 | 0.0129 | -3.0242
-16.5 | -0.5591 | 0.17023 | 0.0057 | -3.2844
-16 | -0.5679 | 0.15641 | 0.0012 | -3.6308
-15.5 | -0.9592 | 0.06823 | -0.0496 | -14.0583
-15 | -1.0252 | 0.05095 | -0.0612 | -20.1217
-14.5 | -1.0466 | 0.04258 | -0.0642 | -24.5796
-14 | -1.0641 | 0.03607 | -0.0638 | -29.501
-13.5 | -1.0697 | 0.03147 | -0.0608 | -33.9911
-13 | -1.0661 | 0.02803 | -0.0563 | -38.0342
-12.5 | -1.0634 | 0.02489 | -0.0504 | -42.724
-12 | -1.0473 | 0.02295 | -0.0445 | -45.634
-11.5 | -1.0272 | 0.02145 | -0.0383 | -47.8881
-11 | -1.0081 | 0.0202 | -0.0312 | -49.9059
-10.5 | -0.9937 | 0.01922 | -0.0227 | -51.7014
-10 | -0.981 | 0.01789 | -0.0141 | -54.8351
-9.5 | -0.928 | 0.01676 | -0.013 | -55.3699
-9 | -0.8537 | 0.01557 | -0.0158 | -54.8298
-8.5 | -0.7826 | 0.01425 | -0.0183 | -54.9193
-8 | -0.7141 | 0.01336 | -0.0198 | -53.4506
-7.5 | -0.6354 | 0.01226 | -0.0238 | -51.8271
-6 | -0.4554 | 0.0106 | -0.0233 | -42.9623
-5.5 | -0.4097 | 0.01041 | -0.0201 | -39.3564
-5 | -0.3648 | 0.01012 | -0.0169 | -36.0474
-4.5 | -0.3176 | 0.00989 | -0.0141 | -32.1132
-4 | -0.2696 | 0.00971 | -0.0116 | -27.7652
-3.5 | -0.2202 | 0.00954 | -0.0094 | -23.0818
-3 | -0.1704 | 0.00939 | -0.0073 | -18.147
-2.5 | -0.1202 | 0.00925 | -0.0053 | -12.9946
-2 | -0.0707 | 0.00906 | -0.0032 | -7.8035
-1.5 | -0.0325 | 0.00818 | 0.0007 | -3.9731
-1 | -0.0019 | 0.00717 | 0.0063 | -0.26499
-0.5 | 0.0396 | 0.00687 | 0.0101 | 5.7642
0 | 0.0849 | 0.00673 | 0.0134 | 12.6152
0.5 | 0.1344 | 0.00672 | 0.0157 | 20
1 | 0.1876 | 0.00678 | 0.0173 | 27.6696
1.5 | 0.2428 | 0.00693 | 0.0185 | 35.0361
2 | 0.2991 | 0.00717 | 0.0194 | 41.7155
2.5 | 0.3621 | 0.00738 | 0.0188 | 49.065
3 | 0.4243 | 0.00764 | 0.0182 | 55.5366
3.5 | 0.4838 | 0.00796 | 0.0183 | 60.7789
4.5 | 0.6304 | 0.00861 | 0.0123 | 73.2172
5 | 0.6889 | 0.00897 | 0.0125 | 76.8004
5.5 | 0.7644 | 0.00931 | 0.0091 | 82.1053
6 | 0.8371 | 0.0097 | 0.0062 | 86.299
6.5 | 0.9051 | 0.01013 | 0.0043 | 89.3485
7 | 0.9665 | 0.01051 | 0.0039 | 91.96
7.5 | 1.0383 | 0.01092 | 0.0011 | 95.0824
8 | 1.1067 | 0.0114 | -0.0009 | 97.0789
8.5 | 1.1692 | 0.01196 | -0.0017 | 97.7592
9 | 1.2359 | 0.01256 | -0.0035 | 98.3997
9.5 | 1.3009 | 0.0133 | -0.0051 | 97.812
10 | 1.3454 | 0.01409 | -0.0028 | 95.4862
11 | 1.3722 | 0.01565 | 0.0138 | 87.6805
11.5 | 1.3727 | 0.01652 | 0.024 | 83.0932
12 | 1.38 | 0.01782 | 0.0319 | 77.4411
12.5 | 1.3881 | 0.0196 | 0.0383 | 70.8214
13 | 1.3946 | 0.02204 | 0.0434 | 63.2759
14 | 1.4003 | 0.02951 | 0.0488 | 47.4517
14.5 | 1.3959 | 0.03492 | 0.0492 | 39.9742
15 | 1.3811 | 0.04193 | 0.0483 | 32.9382
15.5 | 1.3569 | 0.05032 | 0.0464 | 26.9654
16 | 1.3252 | 0.05993 | 0.0436 | 22.1125
16.5 | 1.2948 | 0.06974 | 0.0405 | 18.5661
17 | 1.2582 | 0.08069 | 0.0364 | 15.593
17.5 | 1.2291 | 0.09107 | 0.0324 | 13.4962
18 | 1.2056 | 0.10097 | 0.0284 | 11.9402
18.5 | 1.1775 | 0.11182 | 0.0237 | 10.5303
19 | 1.1623 | 0.12108 | 0.0196 | 9.5994

## 47. Re 1M Mach 0.50 (1)
BIGFOIL.COM POLAR EXPORT
NACA24114.5
NACA24114.5 |  |  |  | Cl Max: | 1.253 | at alpha= | 9.5 | deg
JavaFoil+Calcfoil stall+Eppler ext transition |  |  |  | L/D Max: | 80.334 | at alpha= | 6 | deg
Re: | 1000000 |  |  | Cd Min: | 0.00847 | at alpha= | 0 | deg
Mach: | 0.5 |  |  | Cl=0 at alpha= | -0.95714 | deg
|  |  |  | @ Cl=0.1, Cd= | 0.0086918
|  |  |  | @ Cl=0.4, Cd= | 0.0086943
|  |  |  | @ Cl=0.6, Cd= | 0.0092433
alpha (deg) | Cl | Cd | Cm | Cl/Cd
-20 | -1.04 | 0.2016 | 0.011 | -5.158
-19.5 | -1.014 | 0.19663 | 0.011 | -5.156
-19 | -0.988 | 0.19197 | 0.011 | -5.145
-18.5 | -0.96 | 0.18524 | 0.011 | -5.181
-18 | -0.934 | 0.17978 | 0.011 | -5.193
-17.5 | -0.907 | 0.17543 | 0.01 | -5.169
-17 | -0.879 | 0.17188 | 0.01 | -5.116
-16.5 | -0.853 | 0.16421 | 0.01 | -5.194
-16 | -0.825 | 0.15893 | 0.01 | -5.191
-15.5 | -0.798 | 0.15438 | 0.009 | -5.172
-15 | -0.772 | 0.15029 | 0.009 | -5.135
-14.5 | -0.744 | 0.14643 | 0.009 | -5.081
-14 | -0.717 | 0.13823 | 0.009 | -5.188
-13.5 | -0.689 | 0.13578 | 0.008 | -5.077
-13 | -0.663 | 0.13241 | 0.008 | -5.004
-12.5 | -0.635 | 0.12658 | 0.008 | -5.016
-12 | -0.608 | 0.12278 | 0.008 | -4.951
-11.5 | -0.58 | 0.11675 | 0.008 | -4.972
-11 | -0.553 | 0.10983 | 0.007 | -5.036
-10.5 | -0.525 | 0.10591 | 0.007 | -4.962
-10 | -0.498 | 0.10249 | 0.007 | -4.862
-9.5 | -0.471 | 0.07682 | 0.006 | -6.128
-9 | -0.443 | 0.07692 | 0.006 | -5.761
-8.5 | -0.416 | 0.07092 | 0.006 | -5.861
-8 | -0.586 | 0.05828 | 0.007 | -10.046
-7.5 | -0.617 | 0.05046 | 0.007 | -12.22
-7 | -0.613 | 0.04277 | 0.008 | -14.327
-6.5 | -0.702 | 0.01421 | 0.012 | -49.373
-6 | -0.657 | 0.01355 | 0.012 | -48.48
-5.5 | -0.604 | 0.01298 | 0.011 | -46.542
-5 | -0.546 | 0.01258 | 0.011 | -43.392
-4.5 | -0.484 | 0.01091 | 0.011 | -44.375
-4 | -0.42 | 0.01125 | 0.01 | -37.283
-3.5 | -0.353 | 0.01111 | 0.01 | -31.8
-3 | -0.285 | 0.01153 | 0.009 | -24.754
-2.5 | -0.217 | 0.01111 | 0.009 | -19.488
-2 | -0.147 | 0.0111 | 0.009 | -13.249
-1.5 | -0.077 | 0.01146 | 0.008 | -6.709
-1 | -0.006 | 0.0112 | 0.008 | -0.576
-0.5 | 0.064 | 0.00892 | 0.007 | 7.196
0 | 0.135 | 0.00847 | 0.007 | 15.915
0.5 | 0.205 | 0.00849 | 0.006 | 24.175
1 | 0.275 | 0.00861 | 0.006 | 31.976
1.5 | 0.345 | 0.0086 | 0.005 | 40.186
2 | 0.415 | 0.00872 | 0.005 | 47.599
2.5 | 0.485 | 0.0085 | 0.005 | 57.045
3 | 0.554 | 0.00873 | 0.004 | 63.433
3.5 | 0.623 | 0.0095 | 0.004 | 65.503
4 | 0.691 | 0.00984 | 0.003 | 70.198
4.5 | 0.758 | 0.01023 | 0.003 | 74.076
5 | 0.824 | 0.01068 | 0.002 | 77.198
5.5 | 0.89 | 0.01122 | 0.002 | 79.294
6 | 0.953 | 0.01186 | 0.001 | 80.334
6.5 | 1.014 | 0.01263 | 0.001 | 80.303
7 | 1.072 | 0.01359 | 0 | 78.887
7.5 | 1.125 | 0.01483 | 0 | 75.859
8 | 1.172 | 0.01652 | -0.001 | 70.929
8.5 | 1.21 | 0.01896 | -0.001 | 63.818
9 | 1.238 | 0.02257 | -0.002 | 54.849
9.5 | 1.253 | 0.02807 | -0.002 | 44.644
10 | 1.253 | 0.03623 | -0.003 | 34.587
10.5 | 1.241 | 0.04523 | -0.003 | 27.432
11 | 1.203 | 0.05474 | -0.003 | 21.979
11.5 | 1.102 | 0.0669 | -0.004 | 16.465
12 | 0.715 | 0.10078 | -0.002 | 7.095
12.5 | 0.743 | 0.12034 | -0.002 | 6.173
13 | 0.771 | 0.12666 | -0.003 | 6.085
13.5 | 0.799 | 0.13517 | -0.003 | 5.914
14 | 0.828 | 0.14218 | -0.004 | 5.824
14.5 | 0.857 | 0.15215 | -0.004 | 5.629

## 48. Re 1M Mach 0.50 (2)
BIGFOIL.COM POLAR EXPORT
NACA24114.5
NACA24114.5 |  |  |  | Cl Max: | 1.3274 | at alpha= | 10.5 | deg
XFOIL ncrit=9 |  |  |  | L/D Max: | 87.4055 | at alpha= | 7.5 | deg
Re: | 1000000 |  |  | Cd Min: | 0.13048 | at alpha= | -13 | deg
Mach: | 0.5 |  |  | Cl=0 at alpha= | -1.3061 | deg
|  |  |  | @ Cl=0.1, Cd= | 0.0074329
|  |  |  | @ Cl=0.4, Cd= | 0.0080274
|  |  |  | @ Cl=0.6, Cd= | 0.0090433
alpha (deg) | Cl | Cd | Cm | Cl/Cd
-13 | -0.4653 | 0.13048 | -0.0143 | -3.5661
-12.5 | -0.4617 | 0.12155 | -0.0181 | -3.7984
-12 | -0.4546 | 0.11375 | -0.0212 | -3.9965
-11.5 | -0.4571 | 0.10432 | -0.0253 | -4.3817
-11 | -0.4816 | 0.09129 | -0.0317 | -5.2755
-10.5 | -0.5257 | 0.07597 | -0.0406 | -6.9198
-10 | -0.568 | 0.05939 | -0.053 | -9.5639
-9.5 | -0.6127 | 0.04665 | -0.0612 | -13.134
-9 | -0.656 | 0.03856 | -0.0602 | -17.0124
-8.5 | -0.7019 | 0.03282 | -0.0518 | -21.3863
-8 | -0.7183 | 0.0231 | -0.0491 | -31.0952
-7.5 | -0.6407 | 0.01753 | -0.0534 | -36.5488
-7 | -0.5477 | 0.01438 | -0.0573 | -38.0876
-6.5 | -0.5069 | 0.01345 | -0.0503 | -37.6877
-6 | -0.4687 | 0.01259 | -0.0429 | -37.228
-5.5 | -0.4271 | 0.01208 | -0.0363 | -35.356
-5 | -0.3821 | 0.01153 | -0.0304 | -33.1396
-4.5 | -0.3331 | 0.0111 | -0.0254 | -30.009
-4 | -0.2815 | 0.0108 | -0.0211 | -26.0648
-3.5 | -0.2294 | 0.01051 | -0.017 | -21.8268
-3 | -0.1756 | 0.01028 | -0.0133 | -17.0817
-2.5 | -0.1209 | 0.01007 | -0.01 | -12.006
-1 | 0.031 | 0.00884 | 0.0013 | 3.5068
-0.5 | 0.0584 | 0.00773 | 0.0093 | 7.555
0 | 0.1032 | 0.00741 | 0.0146 | 13.9271
0.5 | 0.154 | 0.00732 | 0.0188 | 21.0383
1 | 0.2095 | 0.00738 | 0.022 | 28.3875
1.5 | 0.2693 | 0.00749 | 0.0243 | 35.9546
2 | 0.3332 | 0.00771 | 0.0259 | 43.2166
2.5 | 0.3957 | 0.00801 | 0.0276 | 49.4007
3 | 0.4699 | 0.00831 | 0.027 | 56.5463
3.5 | 0.5446 | 0.00869 | 0.0263 | 62.6697
4 | 0.6136 | 0.00913 | 0.0268 | 67.207
4.5 | 0.703 | 0.00959 | 0.0234 | 73.3055
5 | 0.7845 | 0.01011 | 0.0218 | 77.5964
5.5 | 0.8589 | 0.01068 | 0.0216 | 80.4213
6 | 0.9438 | 0.01131 | 0.0196 | 83.4483
6.5 | 1.0139 | 0.01193 | 0.0207 | 84.9874
7 | 1.0999 | 0.01266 | 0.0189 | 86.8799
7.5 | 1.1791 | 0.01349 | 0.0185 | 87.4055
8 | 1.2513 | 0.01443 | 0.0193 | 86.7152
8.5 | 1.3236 | 0.01558 | 0.0199 | 84.9551
9 | 1.3231 | 0.01658 | 0.032 | 79.801
9.5 | 1.3241 | 0.01815 | 0.0426 | 72.9532
10 | 1.3273 | 0.02056 | 0.0508 | 64.5574
10.5 | 1.3274 | 0.02419 | 0.0564 | 54.8739
11 | 1.3198 | 0.02941 | 0.0595 | 44.8759
11.5 | 1.2991 | 0.03651 | 0.0602 | 35.582
12 | 1.264 | 0.04522 | 0.0592 | 27.9522
12.5 | 1.2262 | 0.05436 | 0.0575 | 22.557
13 | 1.1812 | 0.06446 | 0.0546 | 18.3245
13.5 | 1.1492 | 0.07392 | 0.0516 | 15.5465
14 | 1.1165 | 0.08392 | 0.0478 | 13.3043
14.5 | 1.0913 | 0.09363 | 0.044 | 11.6555
15 | 1.0721 | 0.103 | 0.0401 | 10.4087
15.5 | 1.0509 | 0.11298 | 0.0356 | 9.3016

## 49. Re 2M Mach 0.00 (1)
BIGFOIL.COM POLAR EXPORT
NACA24114.5
NACA24114.5 |  |  |  | Cl Max: | 1.516 | at alpha= | 16.5 | deg
JavaFoil+Calcfoil stall+Eppler ext transition |  |  |  | L/D Max: | 113.307 | at alpha= | 7 | deg
Re: | 2000000 |  |  | Cd Min: | 0.00806 | at alpha= | 3 | deg
Mach: | 0 |  |  | Cl=0 at alpha= | -0.95161 | deg
|  |  |  | @ Cl=0.1, Cd= | 0.0082895
|  |  |  | @ Cl=0.4, Cd= | 0.0083767
|  |  |  | @ Cl=0.6, Cd= | 0.0083995
alpha (deg) | Cl | Cd | Cm | Cl/Cd
-17 | -0.99 | 0.11934 | 0.009 | -8.295
-16.5 | -0.994 | 0.11265 | 0.009 | -8.826
-16 | -0.996 | 0.10612 | 0.009 | -9.389
-15.5 | -0.997 | 0.09964 | 0.01 | -10.003
-15 | -0.995 | 0.09329 | 0.01 | -10.666
-14.5 | -0.991 | 0.08702 | 0.01 | -11.391
-14 | -0.986 | 0.08028 | 0.01 | -12.281
-13.5 | -0.981 | 0.07274 | 0.01 | -13.48
-13 | -1.011 | 0.04859 | 0.011 | -20.81
-12.5 | -1.085 | 0.02115 | 0.013 | -51.289
-12 | -1.089 | 0.01679 | 0.013 | -64.858
-11.5 | -1.072 | 0.0153 | 0.013 | -70.095
-11 | -1.047 | 0.01432 | 0.013 | -73.068
-10.5 | -1.015 | 0.01363 | 0.013 | -74.444
-10 | -0.979 | 0.01306 | 0.013 | -74.937
-9.5 | -0.94 | 0.01259 | 0.012 | -74.668
-9 | -0.898 | 0.01212 | 0.012 | -74.088
-8.5 | -0.853 | 0.01045 | 0.012 | -81.622
-8 | -0.806 | 0.01073 | 0.011 | -75.144
-7.5 | -0.757 | 0.01044 | 0.011 | -72.499
-7 | -0.706 | 0.01076 | 0.011 | -65.584
-6.5 | -0.653 | 0.01051 | 0.01 | -62.077
-6 | -0.598 | 0.01096 | 0.01 | -54.556
-5.5 | -0.542 | 0.0107 | 0.01 | -50.651
-5 | -0.485 | 0.01054 | 0.01 | -46.052
-4.5 | -0.427 | 0.01039 | 0.009 | -41.127
-4 | -0.368 | 0.01085 | 0.009 | -33.957
-3.5 | -0.309 | 0.01075 | 0.008 | -28.74
-3 | -0.249 | 0.01073 | 0.008 | -23.219
-2.5 | -0.189 | 0.01076 | 0.008 | -17.533
-2 | -0.128 | 0.01117 | 0.007 | -11.447
-1.5 | -0.067 | 0.01095 | 0.007 | -6.102
-1 | -0.006 | 0.00852 | 0.007 | -0.658
-0.5 | 0.056 | 0.00834 | 0.006 | 6.684
0 | 0.117 | 0.00827 | 0.006 | 14.147
0.5 | 0.178 | 0.00825 | 0.006 | 21.597
1 | 0.239 | 0.00825 | 0.005 | 28.993
1.5 | 0.3 | 0.00824 | 0.005 | 36.46
2 | 0.361 | 0.0083 | 0.004 | 43.548
2.5 | 0.422 | 0.00842 | 0.004 | 50.139
3 | 0.483 | 0.00806 | 0.004 | 59.86
3.5 | 0.543 | 0.0082 | 0.003 | 66.233
4 | 0.603 | 0.00841 | 0.003 | 71.746
4.5 | 0.663 | 0.00836 | 0.002 | 79.3
5 | 0.723 | 0.00856 | 0.002 | 84.501
5.5 | 0.782 | 0.00835 | 0.001 | 93.687
6 | 0.841 | 0.00864 | 0.001 | 97.348
6.5 | 0.899 | 0.0085 | 0.001 | 105.745
7 | 0.957 | 0.00844 | 0 | 113.307
7.5 | 1.013 | 0.00969 | 0 | 104.529
8 | 1.068 | 0.01011 | -0.001 | 105.652
8.5 | 1.122 | 0.01062 | -0.001 | 105.65
9 | 1.173 | 0.01134 | -0.002 | 103.419
9.5 | 1.222 | 0.01222 | -0.002 | 99.994
10 | 1.268 | 0.01302 | -0.002 | 97.409
10.5 | 1.31 | 0.01404 | -0.003 | 93.31
11 | 1.347 | 0.0154 | -0.003 | 87.512
11.5 | 1.379 | 0.01728 | -0.004 | 79.822
12 | 1.405 | 0.02002 | -0.004 | 70.192
12.5 | 1.426 | 0.02334 | -0.004 | 61.097
13 | 1.447 | 0.02681 | -0.005 | 53.959
13.5 | 1.465 | 0.03056 | -0.005 | 47.929
14 | 1.481 | 0.03448 | -0.006 | 42.966
14.5 | 1.494 | 0.03873 | -0.006 | 38.567
15 | 1.503 | 0.04324 | -0.006 | 34.765
15.5 | 1.51 | 0.04807 | -0.007 | 31.419
16 | 1.515 | 0.05303 | -0.007 | 28.558
16.5 | 1.516 | 0.05842 | -0.007 | 25.947
17 | 1.514 | 0.06403 | -0.008 | 23.65
17.5 | 1.51 | 0.07001 | -0.008 | 21.567
18 | 1.503 | 0.07603 | -0.008 | 19.774
18.5 | 1.492 | 0.08241 | -0.008 | 18.109
19 | 1.478 | 0.08911 | -0.009 | 16.589
19.5 | 1.462 | 0.09602 | -0.009 | 15.224
20 | 1.443 | 0.10313 | -0.009 | 13.994

## 50. Re 2M Mach 0.00 (2)
BIGFOIL.COM POLAR EXPORT
NACA24114.5
NACA24114.5 |  |  |  | Cl Max: | 1.5325 | at alpha= | 17 | deg
XFOIL ncrit=9 |  |  |  | L/D Max: | 116.367 | at alpha= | 9 | deg
Re: | 2000000 |  |  | Cd Min: | 0.09321 | at alpha= | 20 | deg
Mach: | 0 |  |  | Cl=0 at alpha= | -1.1684 | deg
|  |  |  | @ Cl=0.1, Cd= | 0.0060016
|  |  |  | @ Cl=0.4, Cd= | 0.0059565
|  |  |  | @ Cl=0.6, Cd= | 0.0066309
alpha (deg) | Cl | Cd | Cm | Cl/Cd
-20 | -1.4339 | 0.05202 | -0.0571 | -27.5644
-19.5 | -1.4468 | 0.04482 | -0.0594 | -32.2802
-19 | -1.4507 | 0.03933 | -0.06 | -36.8853
-18.5 | -1.4466 | 0.03513 | -0.0594 | -41.1785
-18 | -1.4356 | 0.03187 | -0.058 | -45.0455
-17.5 | -1.4237 | 0.02896 | -0.0559 | -49.1609
-17 | -1.402 | 0.02696 | -0.0536 | -52.003
-16.5 | -1.3883 | 0.02459 | -0.0503 | -56.4579
-16 | -1.3752 | 0.02233 | -0.0461 | -61.5853
-15.5 | -1.3498 | 0.02094 | -0.0427 | -64.4604
-15 | -1.3224 | 0.01974 | -0.039 | -66.9909
-14.5 | -1.292 | 0.01877 | -0.0354 | -68.8332
-14 | -1.2615 | 0.01788 | -0.0316 | -70.5537
-13.5 | -1.2312 | 0.01712 | -0.0273 | -71.9159
-13 | -1.2096 | 0.01619 | -0.0213 | -74.7128
-12.5 | -1.1893 | 0.01546 | -0.0146 | -76.9276
-12 | -1.1608 | 0.01483 | -0.0094 | -78.2738
-11.5 | -1.1313 | 0.01427 | -0.0043 | -79.2782
-11 | -1.0662 | 0.01361 | -0.0065 | -78.3395
-10.5 | -1.0018 | 0.01275 | -0.0087 | -78.5725
-10 | -0.9398 | 0.01209 | -0.0102 | -77.7337
-9 | -0.8067 | 0.01077 | -0.015 | -74.9025
-8.5 | -0.724 | 0.01018 | -0.0209 | -71.1198
-8 | -0.6536 | 0.00966 | -0.024 | -67.6605
-7.5 | -0.6086 | 0.00946 | -0.0214 | -64.334
-7 | -0.5658 | 0.00926 | -0.0184 | -61.1015
-6.5 | -0.5209 | 0.0091 | -0.0159 | -57.2418
-6 | -0.4744 | 0.00891 | -0.0136 | -53.2435
-5.5 | -0.4262 | 0.00878 | -0.0118 | -48.5421
-5 | -0.378 | 0.00861 | -0.0099 | -43.9024
-4.5 | -0.3288 | 0.00848 | -0.0083 | -38.7736
-4 | -0.2788 | 0.00837 | -0.0068 | -33.3094
-3.5 | -0.2284 | 0.00827 | -0.0054 | -27.6179
-3 | -0.1776 | 0.00817 | -0.0041 | -21.7381
-2.5 | -0.1267 | 0.0081 | -0.0028 | -15.642
-2 | -0.0758 | 0.00798 | -0.0015 | -9.4987
-1.5 | -0.0258 | 0.00783 | -0.0001 | -3.295
-1 | 0.0131 | 0.00699 | 0.0033 | 1.8741
-0.5 | 0.0525 | 0.00632 | 0.0067 | 8.307
0 | 0.0977 | 0.00601 | 0.0092 | 16.2562
0.5 | 0.1443 | 0.00584 | 0.0115 | 24.7089
1 | 0.1915 | 0.00577 | 0.0137 | 33.1889
1.5 | 0.2409 | 0.00573 | 0.0154 | 42.0419
2 | 0.2913 | 0.00576 | 0.017 | 50.5729
2.5 | 0.3431 | 0.00584 | 0.0182 | 58.75
3 | 0.3981 | 0.00595 | 0.0187 | 66.9076
3.5 | 0.4533 | 0.00614 | 0.019 | 73.8274
4 | 0.5094 | 0.00628 | 0.0191 | 81.1146
4.5 | 0.5653 | 0.0065 | 0.0193 | 86.9692
5 | 0.6289 | 0.00674 | 0.0176 | 93.3086
5.5 | 0.685 | 0.00698 | 0.0177 | 98.1375
6 | 0.751 | 0.0073 | 0.0154 | 102.8767
6.5 | 0.8187 | 0.00762 | 0.0127 | 107.4409
7 | 0.8835 | 0.00796 | 0.0106 | 110.9925
7.5 | 0.9397 | 0.00834 | 0.0103 | 112.6739
8 | 1.0011 | 0.00874 | 0.0088 | 114.5423
8.5 | 1.0654 | 0.00919 | 0.0066 | 115.9304
9 | 1.1276 | 0.00969 | 0.0047 | 116.3674
9.5 | 1.187 | 0.01024 | 0.0034 | 115.918
10 | 1.24 | 0.01087 | 0.0033 | 114.0754
10.5 | 1.2979 | 0.01161 | 0.0019 | 111.7916
11 | 1.3561 | 0.01237 | 0.0004 | 109.6281
11.5 | 1.4108 | 0.01331 | -0.0006 | 105.9955
12 | 1.4516 | 0.01421 | 0.0011 | 102.1534
12.5 | 1.4588 | 0.01496 | 0.0097 | 97.5134
13 | 1.4604 | 0.01569 | 0.0191 | 93.0784
13.5 | 1.472 | 0.01672 | 0.0258 | 88.0383
14 | 1.4853 | 0.01806 | 0.0312 | 82.2425
14.5 | 1.4995 | 0.01975 | 0.0356 | 75.9241
15 | 1.5117 | 0.02194 | 0.039 | 68.9015
15.5 | 1.5226 | 0.02465 | 0.0415 | 61.7688
16 | 1.5318 | 0.02794 | 0.0429 | 54.8246
16.5 | 1.5315 | 0.03253 | 0.0435 | 47.0796
17 | 1.5325 | 0.03742 | 0.0433 | 40.954
17.5 | 1.5208 | 0.04402 | 0.0421 | 34.5479
18 | 1.5004 | 0.05202 | 0.0401 | 28.8428
18.5 | 1.477 | 0.06071 | 0.0375 | 24.3288
19 | 1.4465 | 0.07061 | 0.0341 | 20.4858
19.5 | 1.4093 | 0.08177 | 0.03 | 17.2349
20 | 1.3728 | 0.09321 | 0.0255 | 14.728

## 51. Re 2M Mach 0.10 (1)
BIGFOIL.COM POLAR EXPORT
NACA24114.5
NACA24114.5 |  |  |  | Cl Max: | 1.503 | at alpha= | 16 | deg
JavaFoil+Calcfoil stall+Eppler ext transition |  |  |  | L/D Max: | 113.029 | at alpha= | 7 | deg
Re: | 2000000 |  |  | Cd Min: | 0.00798 | at alpha= | -0.5 | deg
Mach: | 0.1 |  |  | Cl=0 at alpha= | -0.95161 | deg
|  |  |  | @ Cl=0.1, Cd= | 0.0081858
|  |  |  | @ Cl=0.4, Cd= | 0.0081295
|  |  |  | @ Cl=0.6, Cd= | 0.008431
alpha (deg) | Cl | Cd | Cm | Cl/Cd
-17 | -0.961 | 0.12189 | 0.009 | -7.887
-16.5 | -0.969 | 0.11516 | 0.009 | -8.41
-16 | -0.974 | 0.10827 | 0.009 | -8.992
-15.5 | -0.976 | 0.10184 | 0.009 | -9.588
-15 | -0.977 | 0.09562 | 0.009 | -10.217
-14.5 | -0.976 | 0.08908 | 0.009 | -10.951
-14 | -0.972 | 0.08271 | 0.01 | -11.75
-13.5 | -0.967 | 0.07593 | 0.01 | -12.732
-13 | -0.964 | 0.06705 | 0.01 | -14.37
-12.5 | -1.042 | 0.02894 | 0.013 | -36.016
-12 | -1.076 | 0.01789 | 0.013 | -60.181
-11.5 | -1.067 | 0.01567 | 0.013 | -68.091
-11 | -1.044 | 0.01459 | 0.013 | -71.551
-10.5 | -1.014 | 0.01384 | 0.013 | -73.256
-10 | -0.979 | 0.01321 | 0.013 | -74.091
-9.5 | -0.941 | 0.01269 | 0.012 | -74.115
-9 | -0.899 | 0.01225 | 0.012 | -73.444
-8.5 | -0.855 | 0.01185 | 0.012 | -72.183
-8 | -0.809 | 0.01021 | 0.011 | -79.203
-7.5 | -0.76 | 0.01053 | 0.011 | -72.155
-7 | -0.708 | 0.01087 | 0.011 | -65.14
-6.5 | -0.655 | 0.0106 | 0.011 | -61.788
-6 | -0.601 | 0.01036 | 0.01 | -57.949
-5.5 | -0.545 | 0.01078 | 0.01 | -50.514
-5 | -0.487 | 0.01053 | 0.01 | -46.273
-4.5 | -0.429 | 0.01038 | 0.009 | -41.363
-4 | -0.37 | 0.0109 | 0.009 | -33.947
-3.5 | -0.31 | 0.0108 | 0.009 | -28.744
-3 | -0.25 | 0.01077 | 0.008 | -23.23
-2.5 | -0.19 | 0.01076 | 0.008 | -17.618
-2 | -0.128 | 0.01124 | 0.007 | -11.426
-1.5 | -0.067 | 0.01099 | 0.007 | -6.109
-1 | -0.006 | 0.00853 | 0.007 | -0.661
-0.5 | 0.056 | 0.00798 | 0.006 | 7.019
0 | 0.118 | 0.00827 | 0.006 | 14.214
0.5 | 0.179 | 0.00829 | 0.006 | 21.601
1 | 0.24 | 0.00826 | 0.005 | 29.131
1.5 | 0.302 | 0.00829 | 0.005 | 36.417
2 | 0.363 | 0.00836 | 0.004 | 43.421
2.5 | 0.424 | 0.00798 | 0.004 | 53.171
3 | 0.485 | 0.0081 | 0.004 | 59.892
3.5 | 0.546 | 0.00826 | 0.003 | 66.079
4 | 0.606 | 0.00845 | 0.003 | 71.711
4.5 | 0.666 | 0.0084 | 0.002 | 79.319
5 | 0.726 | 0.00859 | 0.002 | 84.56
5.5 | 0.786 | 0.00839 | 0.001 | 93.657
6 | 0.845 | 0.0087 | 0.001 | 97.095
6.5 | 0.903 | 0.00858 | 0.001 | 105.314
7 | 0.961 | 0.0085 | 0 | 113.029
7.5 | 1.018 | 0.00976 | 0 | 104.236
8 | 1.073 | 0.0102 | -0.001 | 105.193
8.5 | 1.126 | 0.01072 | -0.001 | 105.058
9 | 1.178 | 0.01146 | -0.002 | 102.721
9.5 | 1.226 | 0.01238 | -0.002 | 99.072
10 | 1.272 | 0.01321 | -0.002 | 96.282
10.5 | 1.313 | 0.01429 | -0.003 | 91.927
11 | 1.349 | 0.01576 | -0.003 | 85.633
11.5 | 1.381 | 0.01775 | -0.004 | 77.797
12 | 1.405 | 0.02069 | -0.004 | 67.917
12.5 | 1.425 | 0.02415 | -0.004 | 59.021
13 | 1.445 | 0.02773 | -0.005 | 52.114
13.5 | 1.462 | 0.03167 | -0.005 | 46.165
14 | 1.477 | 0.03577 | -0.006 | 41.288
14.5 | 1.488 | 0.04015 | -0.006 | 37.056
15 | 1.496 | 0.04481 | -0.006 | 33.38
15.5 | 1.501 | 0.04984 | -0.007 | 30.112
16 | 1.503 | 0.05498 | -0.007 | 27.333
16.5 | 1.502 | 0.06054 | -0.007 | 24.805
17 | 1.498 | 0.06638 | -0.008 | 22.562
17.5 | 1.491 | 0.07247 | -0.008 | 20.569
18 | 1.481 | 0.07891 | -0.008 | 18.765
18.5 | 1.466 | 0.0855 | -0.008 | 17.151
19 | 1.449 | 0.09228 | -0.009 | 15.701
19.5 | 1.429 | 0.09937 | -0.009 | 14.378
20 | 1.406 | 0.10683 | -0.009 | 13.163

## 52. Re 2M Mach 0.10 (2)
BIGFOIL.COM POLAR EXPORT
NACA24114.5
NACA24114.5 |  |  |  | Cl Max: | 1.5245 | at alpha= | 16 | deg
XFOIL ncrit=9 |  |  |  | L/D Max: | 116.182 | at alpha= | 9 | deg
Re: | 2000000 |  |  | Cd Min: | 0.09943 | at alpha= | 20 | deg
Mach: | 0.1 |  |  | Cl=0 at alpha= | -1.1291 | deg
|  |  |  | @ Cl=0.1, Cd= | 0.0060242
|  |  |  | @ Cl=0.4, Cd= | 0.0059694
|  |  |  | @ Cl=0.6, Cd= | 0.0066428
alpha (deg) | Cl | Cd | Cm | Cl/Cd
-20 | -1.3651 | 0.06405 | -0.0526 | -21.313
-19.5 | -1.4025 | 0.05243 | -0.0585 | -26.75
-19 | -1.4188 | 0.04471 | -0.0611 | -31.7334
-18.5 | -1.4226 | 0.03916 | -0.0617 | -36.3279
-18 | -1.4185 | 0.03489 | -0.061 | -40.6563
-17.5 | -1.4124 | 0.0312 | -0.0593 | -45.2692
-17 | -1.3953 | 0.02865 | -0.0572 | -48.7016
-16.5 | -1.3782 | 0.02631 | -0.0543 | -52.3831
-16 | -1.3669 | 0.02378 | -0.0504 | -57.4811
-15.5 | -1.348 | 0.02189 | -0.0464 | -61.5806
-15 | -1.3227 | 0.02047 | -0.0425 | -64.6165
-14.5 | -1.2931 | 0.01938 | -0.0388 | -66.7234
-14 | -1.2632 | 0.01838 | -0.0348 | -68.7269
-13.5 | -1.2332 | 0.0175 | -0.0304 | -70.4686
-13 | -1.2038 | 0.01679 | -0.0256 | -71.6974
-12.5 | -1.1895 | 0.01581 | -0.0178 | -75.2372
-12 | -1.1634 | 0.01511 | -0.0119 | -76.9954
-11.5 | -1.136 | 0.01452 | -0.0063 | -78.2369
-11 | -1.0734 | 0.0138 | -0.0077 | -77.7826
-10.5 | -1.0076 | 0.013 | -0.0099 | -77.5077
-10 | -0.9453 | 0.01224 | -0.0113 | -77.2304
-8.5 | -0.7274 | 0.01025 | -0.0218 | -70.9659
-8 | -0.6559 | 0.00974 | -0.025 | -67.3409
-7.5 | -0.6112 | 0.00951 | -0.0222 | -64.2692
-7 | -0.568 | 0.00933 | -0.0191 | -60.8789
-6.5 | -0.5233 | 0.00914 | -0.0164 | -57.2538
-6 | -0.4764 | 0.00896 | -0.0142 | -53.1696
-5.5 | -0.4282 | 0.00881 | -0.0122 | -48.6039
-5 | -0.3797 | 0.00865 | -0.0103 | -43.896
-4.5 | -0.3302 | 0.00852 | -0.0086 | -38.7559
-4 | -0.28 | 0.00841 | -0.0071 | -33.2937
-3.5 | -0.2292 | 0.0083 | -0.0056 | -27.6145
-3 | -0.1781 | 0.00819 | -0.0043 | -21.746
-2.5 | -0.127 | 0.00812 | -0.003 | -15.6404
-2 | -0.0759 | 0.008 | -0.0016 | -9.4875
0 | 0.0984 | 0.00603 | 0.0093 | 16.3184
0.5 | 0.1452 | 0.00586 | 0.0116 | 24.7782
1 | 0.1929 | 0.00579 | 0.0137 | 33.3161
1.5 | 0.2422 | 0.00575 | 0.0156 | 42.1217
2 | 0.293 | 0.00578 | 0.0172 | 50.692
2.5 | 0.3449 | 0.00586 | 0.0185 | 58.8567
3 | 0.4003 | 0.00597 | 0.0189 | 67.0519
3.5 | 0.4558 | 0.00615 | 0.0193 | 74.1138
4 | 0.5119 | 0.0063 | 0.0195 | 81.254
4.5 | 0.5689 | 0.00652 | 0.0195 | 87.2546
5 | 0.6322 | 0.00677 | 0.018 | 93.3826
5.5 | 0.6896 | 0.00701 | 0.0179 | 98.3738
6 | 0.7554 | 0.00733 | 0.0158 | 103.0559
6.5 | 0.8235 | 0.00768 | 0.0131 | 107.2266
7 | 0.8889 | 0.00801 | 0.0111 | 110.9738
7.5 | 0.9454 | 0.00839 | 0.0109 | 112.6818
8 | 1.0076 | 0.0088 | 0.0094 | 114.5
8.5 | 1.0724 | 0.00926 | 0.0072 | 115.8099
9 | 1.1351 | 0.00977 | 0.0054 | 116.1822
9.5 | 1.1947 | 0.01035 | 0.0042 | 115.43
10 | 1.2462 | 0.01102 | 0.0046 | 113.0853
10.5 | 1.3069 | 0.01176 | 0.0028 | 111.131
11 | 1.3652 | 0.01256 | 0.0014 | 108.6943
11.5 | 1.42 | 0.01356 | 0.0004 | 104.7198
12 | 1.4546 | 0.01442 | 0.0036 | 100.8738
12.5 | 1.4546 | 0.01513 | 0.0138 | 96.1401
13.5 | 1.4706 | 0.0172 | 0.0289 | 85.5
14 | 1.4837 | 0.01871 | 0.0341 | 79.2998
14.5 | 1.498 | 0.02058 | 0.0382 | 72.7891
15 | 1.5098 | 0.02301 | 0.0413 | 65.615
15.5 | 1.5169 | 0.02625 | 0.0434 | 57.7867
16 | 1.5245 | 0.02996 | 0.0445 | 50.8845
16.5 | 1.5227 | 0.035 | 0.0446 | 43.5057
17 | 1.5174 | 0.04078 | 0.0439 | 37.2094
17.5 | 1.4992 | 0.04837 | 0.0422 | 30.9944
18 | 1.4756 | 0.05696 | 0.0398 | 25.9059
18.5 | 1.4475 | 0.06642 | 0.0367 | 21.7931
19 | 1.414 | 0.07694 | 0.0329 | 18.378
19.5 | 1.3775 | 0.08816 | 0.0286 | 15.625
20 | 1.3431 | 0.09943 | 0.024 | 13.508

## 53. Re 2M Mach 0.25 (1)
BIGFOIL.COM POLAR EXPORT
NACA24114.5
NACA24114.5 |  |  |  | Cl Max: | 1.441 | at alpha= | 14 | deg
JavaFoil+Calcfoil stall+Eppler ext transition |  |  |  | L/D Max: | 108.69 | at alpha= | 6.5 | deg
Re: | 2000000 |  |  | Cd Min: | 0.00806 | at alpha= | 2 | deg
Mach: | 0.25 |  |  | Cl=0 at alpha= | -0.95312 | deg
|  |  |  | @ Cl=0.1, Cd= | 0.0081233
|  |  |  | @ Cl=0.4, Cd= | 0.0081071
|  |  |  | @ Cl=0.6, Cd= | 0.0082858
alpha (deg) | Cl | Cd | Cm | Cl/Cd
-16 | -0.781 | 0.12385 | 0.009 | -6.309
-15.5 | -0.809 | 0.11588 | 0.009 | -6.981
-15 | -0.832 | 0.1081 | 0.009 | -7.697
-14.5 | -0.851 | 0.10103 | 0.009 | -8.425
-14 | -0.866 | 0.09396 | 0.009 | -9.213
-13.5 | -0.876 | 0.08718 | 0.009 | -10.05
-13 | -0.882 | 0.08121 | 0.009 | -10.857
-12.5 | -0.884 | 0.07459 | 0.009 | -11.846
-12 | -0.882 | 0.06803 | 0.009 | -12.963
-11.5 | -0.881 | 0.05926 | 0.01 | -14.867
-11 | -0.996 | 0.01839 | 0.013 | -54.148
-10.5 | -0.995 | 0.01526 | 0.013 | -65.196
-10 | -0.971 | 0.01421 | 0.013 | -68.343
-9.5 | -0.94 | 0.01348 | 0.013 | -69.764
-9 | -0.904 | 0.01289 | 0.012 | -70.117
-8.5 | -0.864 | 0.0124 | 0.012 | -69.647
-8 | -0.819 | 0.01197 | 0.012 | -68.428
-7.5 | -0.772 | 0.01034 | 0.011 | -74.653
-7 | -0.722 | 0.01064 | 0.011 | -67.853
-6.5 | -0.669 | 0.01036 | 0.011 | -64.525
-6 | -0.614 | 0.01069 | 0.01 | -57.443
-5.5 | -0.557 | 0.01046 | 0.01 | -53.262
-5 | -0.499 | 0.01086 | 0.01 | -45.978
-4.5 | -0.44 | 0.01065 | 0.009 | -41.308
-4 | -0.38 | 0.01058 | 0.009 | -35.9
-3.5 | -0.319 | 0.01111 | 0.009 | -28.692
-3 | -0.257 | 0.01101 | 0.008 | -23.34
-2.5 | -0.195 | 0.01101 | 0.008 | -17.681
-2 | -0.132 | 0.01035 | 0.008 | -12.744
-1.5 | -0.069 | 0.01019 | 0.007 | -6.771
-1 | -0.006 | 0.00819 | 0.007 | -0.707
-0.5 | 0.058 | 0.00813 | 0.007 | 7.076
0 | 0.121 | 0.00812 | 0.006 | 14.874
0.5 | 0.184 | 0.00847 | 0.006 | 21.726
1 | 0.247 | 0.00847 | 0.005 | 29.178
1.5 | 0.31 | 0.00845 | 0.005 | 36.691
2 | 0.373 | 0.00806 | 0.004 | 46.256
2.5 | 0.436 | 0.00817 | 0.004 | 53.286
3 | 0.498 | 0.00831 | 0.004 | 59.957
3.5 | 0.56 | 0.00846 | 0.003 | 66.192
4 | 0.622 | 0.00819 | 0.003 | 76.027
4.5 | 0.684 | 0.00842 | 0.002 | 81.215
5 | 0.745 | 0.00843 | 0.002 | 88.412
5.5 | 0.806 | 0.00869 | 0.002 | 92.748
6 | 0.867 | 0.00857 | 0.001 | 101.129
6.5 | 0.926 | 0.00852 | 0.001 | 108.69
7 | 0.985 | 0.00978 | 0 | 100.728
7.5 | 1.042 | 0.01021 | 0 | 102.097
8 | 1.097 | 0.01074 | -0.001 | 102.2
8.5 | 1.151 | 0.01133 | -0.001 | 101.56
9 | 1.201 | 0.01224 | -0.002 | 98.144
9.5 | 1.248 | 0.01311 | -0.002 | 95.167
10 | 1.29 | 0.01428 | -0.002 | 90.374
10.5 | 1.327 | 0.01601 | -0.003 | 82.893
11 | 1.357 | 0.01819 | -0.003 | 74.609
11.5 | 1.38 | 0.02133 | -0.004 | 64.727
12 | 1.398 | 0.02537 | -0.004 | 55.101
12.5 | 1.413 | 0.02962 | -0.004 | 47.716
13 | 1.426 | 0.03405 | -0.005 | 41.88
13.5 | 1.436 | 0.03868 | -0.005 | 37.114
14 | 1.441 | 0.04375 | -0.006 | 32.947
14.5 | 1.441 | 0.04916 | -0.006 | 29.31
15 | 1.436 | 0.05484 | -0.006 | 26.176
15.5 | 1.425 | 0.06092 | -0.007 | 23.396
16 | 1.41 | 0.0675 | -0.007 | 20.886
16.5 | 1.389 | 0.07436 | -0.007 | 18.683
17 | 1.364 | 0.08168 | -0.007 | 16.694
17.5 | 1.333 | 0.08923 | -0.008 | 14.94
18 | 1.297 | 0.09751 | -0.008 | 13.306
18.5 | 1.254 | 0.10601 | -0.008 | 11.832
19 | 1.205 | 0.11545 | -0.009 | 10.437

## 54. Re 2M Mach 0.25 (2)
BIGFOIL.COM POLAR EXPORT
NACA24114.5
NACA24114.5 |  |  |  | Cl Max: | 1.4816 | at alpha= | 14.5 | deg
XFOIL ncrit=9 |  |  |  | L/D Max: | 113.908 | at alpha= | 8.5 | deg
Re: | 2000000 |  |  | Cd Min: | 0.22084 | at alpha= | -20 | deg
Mach: | 0.25 |  |  | Cl=0 at alpha= | -1.2572 | deg
|  |  |  | @ Cl=0.1, Cd= | 0.0061939
|  |  |  | @ Cl=0.4, Cd= | 0.0060607
|  |  |  | @ Cl=0.6, Cd= | 0.0067022
alpha (deg) | Cl | Cd | Cm | Cl/Cd
-20 | -0.6621 | 0.22084 | 0.0358 | -2.9981
-19.5 | -0.6519 | 0.21165 | 0.0311 | -3.0801
-19 | -0.6471 | 0.20084 | 0.0259 | -3.222
-18 | -0.9179 | 0.1196 | -0.0192 | -7.6747
-17.5 | -1.1366 | 0.07551 | -0.0478 | -15.0523
-17 | -1.2182 | 0.05502 | -0.0619 | -22.141
-16.5 | -1.2529 | 0.04444 | -0.067 | -28.1931
-16 | -1.2746 | 0.03692 | -0.068 | -34.5233
-15.5 | -1.2742 | 0.03228 | -0.0664 | -39.4734
-15 | -1.2704 | 0.02847 | -0.0633 | -44.6224
-14.5 | -1.2688 | 0.02496 | -0.0585 | -50.8333
-14 | -1.2524 | 0.02265 | -0.0536 | -55.2936
-13.5 | -1.229 | 0.02091 | -0.0485 | -58.7757
-13 | -1.2022 | 0.0195 | -0.0433 | -61.6513
-12.5 | -1.1755 | 0.01826 | -0.0375 | -64.3757
-12 | -1.1503 | 0.01729 | -0.0309 | -66.5298
-11.5 | -1.1413 | 0.01623 | -0.0212 | -70.3204
-11 | -1.1112 | 0.01533 | -0.0152 | -72.4853
-10.5 | -1.0412 | 0.01433 | -0.0168 | -72.6588
-10 | -0.9718 | 0.01349 | -0.0183 | -72.0385
-9.5 | -0.9052 | 0.01238 | -0.0195 | -73.1179
-9 | -0.8349 | 0.01164 | -0.0213 | -71.7268
-8.5 | -0.7451 | 0.01074 | -0.0273 | -69.3762
-8 | -0.6675 | 0.0102 | -0.0307 | -65.4412
-7.5 | -0.6247 | 0.00988 | -0.0268 | -63.2287
-7 | -0.5811 | 0.00966 | -0.023 | -60.1553
-6.5 | -0.5352 | 0.00942 | -0.0198 | -56.8153
-6 | -0.4871 | 0.00923 | -0.0171 | -52.7736
-5.5 | -0.4383 | 0.00901 | -0.0146 | -48.6459
-5 | -0.3879 | 0.00885 | -0.0125 | -43.8305
-4.5 | -0.3369 | 0.00871 | -0.0105 | -38.6797
-4 | -0.2855 | 0.00857 | -0.0086 | -33.3139
-3.5 | -0.2335 | 0.00845 | -0.0069 | -27.6331
-3 | -0.181 | 0.00835 | -0.0053 | -21.6766
-2.5 | -0.1287 | 0.00826 | -0.0037 | -15.5811
-2 | -0.0757 | 0.00815 | -0.0023 | -9.2883
-1.5 | -0.0235 | 0.008 | -0.0007 | -2.9375
-1 | 0.0249 | 0.00762 | 0.0015 | 3.2677
-0.5 | 0.0577 | 0.00651 | 0.0065 | 8.8633
0 | 0.1032 | 0.00617 | 0.0094 | 16.7261
0.5 | 0.1506 | 0.00598 | 0.0121 | 25.1839
1 | 0.1998 | 0.00587 | 0.0144 | 34.0375
1.5 | 0.25 | 0.00587 | 0.0165 | 42.5894
2 | 0.3021 | 0.00587 | 0.0183 | 51.4651
2.5 | 0.3555 | 0.00595 | 0.0197 | 59.7479
3 | 0.4118 | 0.00609 | 0.0205 | 67.619
3.5 | 0.4693 | 0.00624 | 0.021 | 75.2083
4 | 0.5254 | 0.00646 | 0.0217 | 81.3313
4.5 | 0.5877 | 0.00665 | 0.0212 | 88.3759
5 | 0.6513 | 0.00692 | 0.0203 | 94.1185
5.5 | 0.7129 | 0.00722 | 0.0198 | 98.7396
6 | 0.7799 | 0.00752 | 0.0182 | 103.7101
6.5 | 0.8512 | 0.00789 | 0.0156 | 107.8834
7 | 0.9188 | 0.00831 | 0.0138 | 110.5656
7.5 | 0.9738 | 0.00875 | 0.0147 | 111.2914
8 | 1.0431 | 0.00922 | 0.0125 | 113.1345
8.5 | 1.1106 | 0.00975 | 0.0107 | 113.9077
9 | 1.1756 | 0.01034 | 0.0093 | 113.6944
9.5 | 1.2364 | 0.011 | 0.0088 | 112.4
10 | 1.2934 | 0.0118 | 0.0089 | 109.6102
10.5 | 1.3553 | 0.01274 | 0.0078 | 106.3815
11 | 1.4136 | 0.01381 | 0.0072 | 102.3606
11.5 | 1.4442 | 0.01481 | 0.0119 | 97.5152
12 | 1.4372 | 0.01564 | 0.0236 | 91.8926
13 | 1.455 | 0.01847 | 0.0381 | 78.7764
13.5 | 1.4662 | 0.02056 | 0.043 | 71.3132
14 | 1.475 | 0.02341 | 0.0467 | 63.0073
14.5 | 1.4816 | 0.02705 | 0.0489 | 54.7726
15 | 1.48 | 0.032 | 0.0497 | 46.25
15.5 | 1.474 | 0.03793 | 0.0494 | 38.8611
16 | 1.4552 | 0.04555 | 0.048 | 31.9473
16.5 | 1.432 | 0.054 | 0.0458 | 26.5185
17 | 1.3985 | 0.06391 | 0.0428 | 21.8823
17.5 | 1.3607 | 0.0747 | 0.0389 | 18.2155
18 | 1.3273 | 0.08532 | 0.0349 | 15.5567
18.5 | 1.2984 | 0.09569 | 0.0307 | 13.5688
19 | 1.2677 | 0.10665 | 0.026 | 11.8865
19.5 | 1.2391 | 0.11757 | 0.0209 | 10.5393

## 55. Re 2M Mach 0.50 (1)
BIGFOIL.COM POLAR EXPORT
NACA24114.5
NACA24114.5 |  |  |  | Cl Max: | 1.272 | at alpha= | 10 | deg
JavaFoil+Calcfoil stall+Eppler ext transition |  |  |  | L/D Max: | 91.587 | at alpha= | 6.5 | deg
Re: | 2000000 |  |  | Cd Min: | 0.00789 | at alpha= | 2.5 | deg
Mach: | 0.5 |  |  | Cl=0 at alpha= | -0.95714 | deg
|  |  |  | @ Cl=0.1, Cd= | 0.0082075
|  |  |  | @ Cl=0.4, Cd= | 0.008118
|  |  |  | @ Cl=0.6, Cd= | 0.0081933
alpha (deg) | Cl | Cd | Cm | Cl/Cd
-20 | -1.04 | 0.18058 | 0.011 | -5.761
-19.5 | -1.014 | 0.1758 | 0.011 | -5.769
-19 | -0.988 | 0.17132 | 0.011 | -5.768
-18.5 | -0.96 | 0.16637 | 0.011 | -5.771
-18 | -0.934 | 0.1582 | 0.011 | -5.903
-17.5 | -0.907 | 0.15628 | 0.01 | -5.806
-17 | -0.88 | 0.15158 | 0.01 | -5.803
-16.5 | -0.853 | 0.14391 | 0.01 | -5.928
-16 | -0.825 | 0.14084 | 0.01 | -5.86
-15.5 | -0.799 | 0.13658 | 0.01 | -5.848
-15 | -0.772 | 0.13267 | 0.009 | -5.82
-14.5 | -0.744 | 0.12597 | 0.009 | -5.908
-14 | -0.717 | 0.12198 | 0.009 | -5.882
-13.5 | -0.69 | 0.11894 | 0.009 | -5.798
-13 | -0.663 | 0.11415 | 0.008 | -5.806
-12.5 | -0.635 | 0.10962 | 0.008 | -5.795
-12 | -0.608 | 0.10642 | 0.008 | -5.713
-11.5 | -0.581 | 0.10034 | 0.008 | -5.788
-11 | -0.553 | 0.08052 | 0.007 | -6.872
-10.5 | -0.526 | 0.08577 | 0.007 | -6.129
-10 | -0.499 | 0.07127 | 0.007 | -6.996
-9.5 | -0.471 | 0.0706 | 0.007 | -6.671
-9 | -0.443 | 0.06896 | 0.006 | -6.43
-8.5 | -0.416 | 0.06449 | 0.006 | -6.454
-8 | -0.589 | 0.05383 | 0.008 | -10.947
-7.5 | -0.629 | 0.04294 | 0.009 | -14.658
-7 | -0.737 | 0.01373 | 0.012 | -53.715
-6.5 | -0.703 | 0.01267 | 0.012 | -55.499
-6 | -0.658 | 0.01211 | 0.012 | -54.3
-5.5 | -0.605 | 0.01034 | 0.011 | -58.459
-5 | -0.547 | 0.01059 | 0.011 | -51.622
-4.5 | -0.485 | 0.01034 | 0.011 | -46.874
-4 | -0.42 | 0.01067 | 0.01 | -39.335
-3.5 | -0.353 | 0.01052 | 0.01 | -33.581
-3 | -0.286 | 0.01104 | 0.009 | -25.869
-2.5 | -0.217 | 0.01083 | 0.009 | -20.001
-2 | -0.147 | 0.01066 | 0.009 | -13.793
-1.5 | -0.077 | 0.01013 | 0.008 | -7.596
-1 | -0.006 | 0.0104 | 0.008 | -0.621
-0.5 | 0.064 | 0.00803 | 0.007 | 7.994
0 | 0.135 | 0.00838 | 0.007 | 16.089
0.5 | 0.205 | 0.0084 | 0.006 | 24.429
1 | 0.276 | 0.00797 | 0.006 | 34.567
1.5 | 0.346 | 0.00801 | 0.005 | 43.138
2 | 0.416 | 0.00815 | 0.005 | 50.992
2.5 | 0.485 | 0.00789 | 0.005 | 61.505
3 | 0.554 | 0.00832 | 0.004 | 66.606
3.5 | 0.623 | 0.00813 | 0.004 | 76.636
4 | 0.692 | 0.008 | 0.003 | 86.495
4.5 | 0.759 | 0.00916 | 0.003 | 82.869
5 | 0.826 | 0.00952 | 0.002 | 86.745
5.5 | 0.892 | 0.00997 | 0.002 | 89.498
6 | 0.956 | 0.01049 | 0.001 | 91.15
6.5 | 1.019 | 0.01112 | 0.001 | 91.587
7 | 1.078 | 0.0119 | 0 | 90.592
7.5 | 1.133 | 0.0129 | 0 | 87.848
8 | 1.182 | 0.01422 | -0.001 | 83.153
8.5 | 1.224 | 0.01621 | -0.001 | 75.476
9 | 1.254 | 0.01898 | -0.002 | 66.065
9.5 | 1.271 | 0.02325 | -0.002 | 54.677
10 | 1.272 | 0.02993 | -0.003 | 42.495
10.5 | 1.257 | 0.03845 | -0.003 | 32.679
11 | 1.216 | 0.04746 | -0.003 | 25.633
11.5 | 1.112 | 0.05893 | -0.004 | 18.863
12 | 0.766 | 0.07546 | -0.004 | 10.145
12.5 | 0.744 | 0.09898 | -0.003 | 7.515
13 | 0.771 | 0.11102 | -0.003 | 6.944
13.5 | 0.8 | 0.11873 | -0.003 | 6.739
14 | 0.828 | 0.1251 | -0.004 | 6.622
14.5 | 0.857 | 0.12911 | -0.004 | 6.637
15 | 0.886 | 0.13646 | -0.004 | 6.492

## 56. Re 2M Mach 0.50 (2)
BIGFOIL.COM POLAR EXPORT
NACA24114.5
NACA24114.5 |  |  |  | Cl Max: | 1.4204 | at alpha= | 10 | deg
XFOIL ncrit=9 |  |  |  | L/D Max: | 107.044 | at alpha= | 7 | deg
Re: | 2000000 |  |  | Cd Min: | 0.1437 | at alpha= | -14 | deg
Mach: | 0.5 |  |  | Cl=0 at alpha= | -1.3803 | deg
|  |  |  | @ Cl=0.1, Cd= | 0.0072967
|  |  |  | @ Cl=0.4, Cd= | 0.0064203
|  |  |  | @ Cl=0.6, Cd= | 0.0070862
alpha (deg) | Cl | Cd | Cm | Cl/Cd
-14 | -0.5061 | 0.1437 | -0.0067 | -3.5219
-13.5 | -0.5097 | 0.13248 | -0.0119 | -3.8474
-13 | -0.5016 | 0.12435 | -0.0154 | -4.0338
-12.5 | -0.5084 | 0.11361 | -0.0205 | -4.475
-12 | -0.5536 | 0.09731 | -0.0295 | -5.689
-11.5 | -0.5704 | 0.08645 | -0.0354 | -6.598
-11 | -0.5967 | 0.0743 | -0.0428 | -8.031
-10.5 | -0.6422 | 0.05704 | -0.0568 | -11.2588
-10 | -0.6921 | 0.04436 | -0.0648 | -15.6019
-9.5 | -0.7442 | 0.03559 | -0.0635 | -20.9104
-9 | -0.8045 | 0.02638 | -0.0577 | -30.4966
-8.5 | -0.777 | 0.01782 | -0.0594 | -43.6027
-8 | -0.6775 | 0.01351 | -0.0653 | -50.148
-7.5 | -0.6475 | 0.01246 | -0.056 | -51.9663
-7 | -0.6088 | 0.01169 | -0.0481 | -52.0787
-6.5 | -0.5671 | 0.01105 | -0.0409 | -51.3213
-6 | -0.5213 | 0.01058 | -0.0345 | -49.2722
-5.5 | -0.4704 | 0.01013 | -0.0292 | -46.4363
-5 | -0.4166 | 0.00982 | -0.0247 | -42.4236
-4.5 | -0.3621 | 0.00952 | -0.0206 | -38.0357
-4 | -0.3061 | 0.00929 | -0.0169 | -32.9494
-3.5 | -0.2489 | 0.0091 | -0.0136 | -27.3516
-3 | -0.1911 | 0.00896 | -0.0106 | -21.3281
-2.5 | -0.1323 | 0.00881 | -0.008 | -15.017
-2 | -0.073 | 0.0087 | -0.0055 | -8.3908
-1.5 | -0.014 | 0.00856 | -0.0031 | -1.6355
-1 | 0.0445 | 0.0084 | -0.0008 | 5.2976
0 | 0.1275 | 0.00675 | 0.0099 | 18.8889
0.5 | 0.1773 | 0.00648 | 0.014 | 27.3611
1 | 0.2303 | 0.00635 | 0.0176 | 36.2677
1.5 | 0.2852 | 0.00632 | 0.0209 | 45.1266
2 | 0.3415 | 0.00637 | 0.0239 | 53.6107
2.5 | 0.3999 | 0.00642 | 0.0266 | 62.2897
3 | 0.4611 | 0.00662 | 0.0286 | 69.6526
3.5 | 0.5257 | 0.0068 | 0.0301 | 77.3088
4 | 0.5921 | 0.00705 | 0.0312 | 83.9858
4.5 | 0.662 | 0.00737 | 0.0318 | 89.8236
5.5 | 0.8119 | 0.00813 | 0.0312 | 99.8647
6 | 0.8892 | 0.00863 | 0.0307 | 103.0359
6.5 | 0.9731 | 0.0092 | 0.0291 | 105.7717
7 | 1.0501 | 0.00981 | 0.0292 | 107.0438
7.5 | 1.1224 | 0.01052 | 0.0303 | 106.692
8 | 1.2018 | 0.0114 | 0.0301 | 105.4211
8.5 | 1.2711 | 0.01233 | 0.0319 | 103.09
9 | 1.339 | 0.01346 | 0.0336 | 99.4799
9.5 | 1.4034 | 0.01507 | 0.0351 | 93.1254
10 | 1.4204 | 0.0168 | 0.0433 | 84.5476
10.5 | 1.4184 | 0.01923 | 0.0526 | 73.7598
11 | 1.4155 | 0.02292 | 0.0588 | 61.7583
11.5 | 1.4062 | 0.02828 | 0.062 | 49.7242
12 | 1.3827 | 0.03562 | 0.0627 | 38.8181
12.5 | 1.3435 | 0.04469 | 0.0616 | 30.0627
13 | 1.2957 | 0.05467 | 0.0594 | 23.7004
13.5 | 1.2484 | 0.06494 | 0.0563 | 19.2239
14 | 1.2027 | 0.07565 | 0.0524 | 15.8982
14.5 | 1.1686 | 0.08581 | 0.0484 | 13.6185
15 | 1.1367 | 0.09622 | 0.0439 | 11.8136

## 57. Re 3M Mach 0.00 (1)
BIGFOIL.COM POLAR EXPORT
NACA24114.5
NACA24114.5 |  |  |  | Cl Max: | 1.527 | at alpha= | 16.5 | deg
JavaFoil+Calcfoil stall+Eppler ext transition |  |  |  | L/D Max: | 122.069 | at alpha= | 7.5 | deg
Re: | 3000000 |  |  | Cd Min: | 0.00794 | at alpha= | 1 | deg
Mach: | 0 |  |  | Cl=0 at alpha= | -0.95161 | deg
|  |  |  | @ Cl=0.1, Cd= | 0.0084634
|  |  |  | @ Cl=0.4, Cd= | 0.0080539
|  |  |  | @ Cl=0.6, Cd= | 0.008232
alpha (deg) | Cl | Cd | Cm | Cl/Cd
-18 | -0.98 | 0.12741 | 0.01 | -7.688
-17.5 | -0.987 | 0.12054 | 0.01 | -8.192
-17 | -0.994 | 0.1135 | 0.01 | -8.759
-16.5 | -0.999 | 0.10686 | 0.01 | -9.346
-16 | -1.002 | 0.10009 | 0.01 | -10.009
-15.5 | -1.003 | 0.09322 | 0.01 | -10.763
-15 | -1.003 | 0.08633 | 0.01 | -11.619
-14.5 | -1.002 | 0.07883 | 0.01 | -12.713
-14 | -1.009 | 0.06638 | 0.011 | -15.197
-13.5 | -1.082 | 0.03076 | 0.013 | -35.162
-13 | -1.115 | 0.01924 | 0.014 | -57.969
-12.5 | -1.115 | 0.01616 | 0.014 | -69.02
-12 | -1.1 | 0.01482 | 0.013 | -74.209
-11.5 | -1.078 | 0.01395 | 0.013 | -77.245
-11 | -1.05 | 0.01323 | 0.013 | -79.321
-10.5 | -1.017 | 0.01266 | 0.013 | -80.271
-10 | -0.98 | 0.0122 | 0.013 | -80.323
-9.5 | -0.941 | 0.0118 | 0.012 | -79.755
-9 | -0.899 | 0.01014 | 0.012 | -88.66
-8.5 | -0.854 | 0.01039 | 0.012 | -82.2
-8 | -0.807 | 0.01011 | 0.011 | -79.774
-7.5 | -0.757 | 0.01047 | 0.011 | -72.369
-7 | -0.706 | 0.01016 | 0.011 | -69.512
-6.5 | -0.653 | 0.01059 | 0.01 | -61.666
-6 | -0.598 | 0.01032 | 0.01 | -57.962
-5.5 | -0.542 | 0.01016 | 0.01 | -53.396
-5 | -0.485 | 0.01061 | 0.01 | -45.744
-4.5 | -0.427 | 0.01043 | 0.009 | -40.96
-4 | -0.368 | 0.01036 | 0.009 | -35.582
-3.5 | -0.309 | 0.0103 | 0.008 | -30.009
-3 | -0.249 | 0.0109 | 0.008 | -22.859
-2.5 | -0.189 | 0.01064 | 0.008 | -17.727
-2 | -0.128 | 0.01054 | 0.007 | -12.133
-1.5 | -0.067 | 0.01021 | 0.007 | -6.544
-1 | -0.006 | 0.0086 | 0.007 | -0.652
-0.5 | 0.056 | 0.00855 | 0.006 | 6.517
0 | 0.117 | 0.00843 | 0.006 | 13.885
0.5 | 0.178 | 0.00795 | 0.006 | 22.426
1 | 0.239 | 0.00794 | 0.005 | 30.138
1.5 | 0.3 | 0.00794 | 0.005 | 37.82
2 | 0.361 | 0.00799 | 0.004 | 45.236
2.5 | 0.422 | 0.00809 | 0.004 | 52.196
3 | 0.483 | 0.00818 | 0.004 | 59.041
3.5 | 0.543 | 0.00808 | 0.003 | 67.222
4 | 0.603 | 0.00824 | 0.003 | 73.264
4.5 | 0.663 | 0.00839 | 0.002 | 79.06
5 | 0.723 | 0.00861 | 0.002 | 83.957
5.5 | 0.782 | 0.00834 | 0.001 | 93.855
6 | 0.841 | 0.00862 | 0.001 | 97.649
6.5 | 0.9 | 0.00847 | 0.001 | 106.279
7 | 0.957 | 0.00836 | 0 | 114.543
7.5 | 1.014 | 0.00831 | 0 | 122.069
8 | 1.069 | 0.00975 | -0.001 | 109.711
8.5 | 1.123 | 0.01021 | -0.001 | 109.979
9 | 1.175 | 0.01092 | -0.002 | 107.529
9.5 | 1.224 | 0.01161 | -0.002 | 105.406
10 | 1.27 | 0.01237 | -0.002 | 102.693
10.5 | 1.313 | 0.01334 | -0.003 | 98.428
11 | 1.35 | 0.01462 | -0.003 | 92.391
11.5 | 1.384 | 0.01626 | -0.004 | 85.103
12 | 1.412 | 0.01835 | -0.004 | 76.978
12.5 | 1.437 | 0.02074 | -0.004 | 69.294
13 | 1.459 | 0.02362 | -0.005 | 61.771
13.5 | 1.477 | 0.02695 | -0.005 | 54.808
14 | 1.494 | 0.03047 | -0.006 | 49.017
14.5 | 1.506 | 0.03436 | -0.006 | 43.824
15 | 1.515 | 0.03855 | -0.006 | 39.312
15.5 | 1.522 | 0.04304 | -0.007 | 35.358
16 | 1.526 | 0.0477 | -0.007 | 31.985
16.5 | 1.527 | 0.05278 | -0.007 | 28.926
17 | 1.525 | 0.0581 | -0.008 | 26.245
17.5 | 1.52 | 0.06378 | -0.008 | 23.831
18 | 1.513 | 0.06953 | -0.008 | 21.765
18.5 | 1.502 | 0.07563 | -0.009 | 19.855
19 | 1.487 | 0.08207 | -0.009 | 18.119
19.5 | 1.47 | 0.08871 | -0.009 | 16.573
20 | 1.451 | 0.09557 | -0.009 | 15.182

## 58. Re 3M Mach 0.00 (2)
BIGFOIL.COM POLAR EXPORT
NACA24114.5
NACA24114.5 |  |  |  | Cl Max: | 1.587 | at alpha= | 17 | deg
XFOIL ncrit=9 |  |  |  | L/D Max: | 125.458 | at alpha= | 8.5 | deg
Re: | 3000000 |  |  | Cd Min: | 0.08008 | at alpha= | 20 | deg
Mach: | 0 |  |  | Cl=0 at alpha= | -1.2372 | deg
|  |  |  | @ Cl=0.1, Cd= | 0.0059853
|  |  |  | @ Cl=0.4, Cd= | 0.0054389
|  |  |  | @ Cl=0.6, Cd= | 0.0059685
alpha (deg) | Cl | Cd | Cm | Cl/Cd
-20 | -1.559 | 0.03847 | -0.0604 | -40.5251
-19.5 | -1.5548 | 0.03439 | -0.0596 | -45.2108
-19 | -1.5423 | 0.03133 | -0.0583 | -49.2276
-18.5 | -1.5313 | 0.02838 | -0.0561 | -53.957
-18 | -1.5245 | 0.02537 | -0.053 | -60.0907
-17.5 | -1.5057 | 0.02337 | -0.0499 | -64.4288
-17 | -1.4818 | 0.0218 | -0.0468 | -67.9725
-16.5 | -1.4556 | 0.02046 | -0.0435 | -71.1437
-16 | -1.4275 | 0.01927 | -0.0401 | -74.0789
-15.5 | -1.3966 | 0.0183 | -0.0367 | -76.3169
-15 | -1.3652 | 0.01741 | -0.0332 | -78.4147
-14.5 | -1.3333 | 0.01661 | -0.0294 | -80.2709
-14 | -1.307 | 0.01563 | -0.0245 | -83.6212
-13.5 | -1.2824 | 0.01495 | -0.0187 | -85.7793
-13 | -1.2576 | 0.01441 | -0.0128 | -87.2727
-12.5 | -1.2278 | 0.01386 | -0.0077 | -88.5859
-12 | -1.1764 | 0.01327 | -0.0071 | -88.6511
-11.5 | -1.1145 | 0.01252 | -0.0088 | -89.0176
-11 | -1.0513 | 0.01183 | -0.0106 | -88.8673
-10.5 | -0.9931 | 0.01126 | -0.0112 | -88.1972
-10 | -0.9272 | 0.01075 | -0.0134 | -86.2512
-9.5 | -0.8497 | 0.01003 | -0.0182 | -84.7159
-9 | -0.7646 | 0.00949 | -0.0247 | -80.569
-8.5 | -0.715 | 0.00921 | -0.0232 | -77.633
-8 | -0.6732 | 0.00903 | -0.02 | -74.5515
-7.5 | -0.6284 | 0.00889 | -0.0174 | -70.6862
-7 | -0.5828 | 0.00867 | -0.015 | -67.2203
-6.5 | -0.5348 | 0.00854 | -0.0131 | -62.623
-6 | -0.4866 | 0.00835 | -0.0113 | -58.2754
-5.5 | -0.437 | 0.00821 | -0.0097 | -53.2278
-5 | -0.387 | 0.0081 | -0.0082 | -47.7778
-4.5 | -0.3366 | 0.00798 | -0.0068 | -42.1805
-4 | -0.2856 | 0.00787 | -0.0055 | -36.2897
-3.5 | -0.2343 | 0.00778 | -0.0043 | -30.1157
-3 | -0.1827 | 0.00771 | -0.0031 | -23.6965
-2.5 | -0.1308 | 0.00763 | -0.0021 | -17.1429
-2 | -0.0788 | 0.00754 | -0.001 | -10.4509
-1.5 | -0.0268 | 0.00742 | 0.0001 | -3.6119
-1 | 0.0242 | 0.00726 | 0.0013 | 3.3333
-0.5 | 0.0622 | 0.00639 | 0.0049 | 9.734
0 | 0.1061 | 0.00592 | 0.0075 | 17.9223
0.5 | 0.1535 | 0.00565 | 0.0096 | 27.1681
1 | 0.2015 | 0.00552 | 0.0115 | 36.5036
1.5 | 0.2505 | 0.00541 | 0.0133 | 46.3031
2 | 0.2995 | 0.00538 | 0.0151 | 55.6691
2.5 | 0.3489 | 0.00537 | 0.0168 | 64.9721
3 | 0.4008 | 0.00544 | 0.018 | 73.6765
3.5 | 0.4541 | 0.00557 | 0.0187 | 81.526
4 | 0.5082 | 0.00569 | 0.0193 | 89.3146
4.5 | 0.5625 | 0.00587 | 0.0198 | 95.8262
5 | 0.6196 | 0.00602 | 0.0197 | 102.9236
5.5 | 0.6753 | 0.00624 | 0.0197 | 108.2212
6 | 0.7351 | 0.00651 | 0.0188 | 112.9186
6.5 | 0.7953 | 0.00676 | 0.0178 | 117.6479
7 | 0.8614 | 0.00709 | 0.0154 | 121.4951
7.5 | 0.9244 | 0.00746 | 0.0137 | 123.9142
8 | 0.978 | 0.00785 | 0.0139 | 124.586
8.5 | 1.0413 | 0.0083 | 0.0119 | 125.4578
9 | 1.1031 | 0.0088 | 0.0101 | 125.3523
9.5 | 1.1633 | 0.00933 | 0.0087 | 124.6838
10 | 1.22 | 0.00998 | 0.0078 | 122.2445
10.5 | 1.2682 | 0.01067 | 0.0086 | 118.8566
11 | 1.3267 | 0.01142 | 0.0071 | 116.1734
11.5 | 1.3825 | 0.01228 | 0.0059 | 112.5814
12 | 1.4371 | 0.01313 | 0.0049 | 109.4516
12.5 | 1.4891 | 0.01413 | 0.0042 | 105.3857
13 | 1.496 | 0.01478 | 0.0128 | 101.2179
13.5 | 1.502 | 0.01557 | 0.0212 | 96.4676
14 | 1.5152 | 0.01666 | 0.0273 | 90.9484
14.5 | 1.5306 | 0.01799 | 0.0322 | 85.0806
15 | 1.5475 | 0.01961 | 0.0361 | 78.9138
15.5 | 1.5612 | 0.02178 | 0.0392 | 71.6804
16 | 1.5732 | 0.02446 | 0.0414 | 64.3173
16.5 | 1.5825 | 0.02777 | 0.0428 | 56.986
17 | 1.587 | 0.0319 | 0.0433 | 49.7492
17.5 | 1.5831 | 0.03724 | 0.043 | 42.5107
18 | 1.5767 | 0.04322 | 0.042 | 36.4808
18.5 | 1.5583 | 0.05088 | 0.0401 | 30.627
19 | 1.5302 | 0.06005 | 0.0374 | 25.4821
19.5 | 1.4987 | 0.07 | 0.034 | 21.41
20 | 1.4685 | 0.08008 | 0.0303 | 18.3379

## 59. Re 3M Mach 0.10 (1)
BIGFOIL.COM POLAR EXPORT
NACA24114.5
NACA24114.5 |  |  |  | Cl Max: | 1.514 | at alpha= | 16 | deg
JavaFoil+Calcfoil stall+Eppler ext transition |  |  |  | L/D Max: | 121.523 | at alpha= | 7.5 | deg
Re: | 3000000 |  |  | Cd Min: | 0.00798 | at alpha= | 0 | deg
Mach: | 0.1 |  |  | Cl=0 at alpha= | -0.95161 | deg
|  |  |  | @ Cl=0.1, Cd= | 0.0081455
|  |  |  | @ Cl=0.4, Cd= | 0.0080507
|  |  |  | @ Cl=0.6, Cd= | 0.008264
alpha (deg) | Cl | Cd | Cm | Cl/Cd
-17.5 | -0.955 | 0.12337 | 0.01 | -7.744
-17 | -0.965 | 0.11635 | 0.01 | -8.292
-16.5 | -0.972 | 0.10952 | 0.01 | -8.879
-16 | -0.978 | 0.10272 | 0.01 | -9.523
-15.5 | -0.982 | 0.09598 | 0.01 | -10.229
-15 | -0.983 | 0.08954 | 0.01 | -10.982
-14.5 | -0.984 | 0.08218 | 0.01 | -11.973
-14 | -0.984 | 0.07415 | 0.01 | -13.27
-13.5 | -1.022 | 0.04815 | 0.012 | -21.227
-13 | -1.088 | 0.02271 | 0.013 | -47.918
-12.5 | -1.103 | 0.01705 | 0.014 | -64.676
-12 | -1.093 | 0.01524 | 0.013 | -71.728
-11.5 | -1.074 | 0.01419 | 0.013 | -75.661
-11 | -1.047 | 0.01343 | 0.013 | -77.997
-10.5 | -1.016 | 0.01284 | 0.013 | -79.101
-10 | -0.98 | 0.01232 | 0.013 | -79.597
-9.5 | -0.942 | 0.01189 | 0.012 | -79.238
-9 | -0.9 | 0.01022 | 0.012 | -88.046
-8.5 | -0.856 | 0.01048 | 0.012 | -81.702
-8 | -0.809 | 0.01017 | 0.011 | -79.53
-7.5 | -0.76 | 0.01052 | 0.011 | -72.268
-7 | -0.709 | 0.01023 | 0.011 | -69.239
-6.5 | -0.655 | 0.01064 | 0.011 | -61.592
-6 | -0.601 | 0.0104 | 0.01 | -57.786
-5.5 | -0.545 | 0.0102 | 0.01 | -53.412
-5 | -0.488 | 0.01065 | 0.01 | -45.772
-4.5 | -0.429 | 0.01051 | 0.009 | -40.831
-4 | -0.37 | 0.01036 | 0.009 | -35.729
-3.5 | -0.311 | 0.01036 | 0.009 | -29.981
-3 | -0.25 | 0.0109 | 0.008 | -22.959
-2.5 | -0.19 | 0.01072 | 0.008 | -17.684
-2 | -0.128 | 0.01054 | 0.007 | -12.191
-1.5 | -0.067 | 0.01037 | 0.007 | -6.479
-1 | -0.006 | 0.0086 | 0.007 | -0.655
-0.5 | 0.056 | 0.00855 | 0.006 | 6.547
0 | 0.118 | 0.00798 | 0.006 | 14.732
0.5 | 0.179 | 0.008 | 0.006 | 22.376
1 | 0.241 | 0.008 | 0.005 | 30.062
1.5 | 0.302 | 0.00799 | 0.005 | 37.777
2 | 0.363 | 0.00799 | 0.004 | 45.46
2.5 | 0.424 | 0.00809 | 0.004 | 52.432
3 | 0.485 | 0.00824 | 0.004 | 58.846
3.5 | 0.546 | 0.00812 | 0.003 | 67.256
4 | 0.606 | 0.00828 | 0.003 | 73.207
4.5 | 0.667 | 0.00845 | 0.002 | 78.853
5 | 0.727 | 0.00816 | 0.002 | 89.099
5.5 | 0.786 | 0.00837 | 0.001 | 93.913
6 | 0.845 | 0.00822 | 0.001 | 102.833
6.5 | 0.904 | 0.00852 | 0.001 | 106.132
7 | 0.962 | 0.00841 | 0 | 114.323
7.5 | 1.018 | 0.00838 | 0 | 121.523
8 | 1.074 | 0.00983 | -0.001 | 109.256
8.5 | 1.127 | 0.0103 | -0.001 | 109.447
9 | 1.179 | 0.01104 | -0.002 | 106.841
9.5 | 1.228 | 0.01175 | -0.002 | 104.509
10 | 1.274 | 0.01255 | -0.002 | 101.505
10.5 | 1.316 | 0.01358 | -0.003 | 96.905
11 | 1.353 | 0.01493 | -0.003 | 90.625
11.5 | 1.385 | 0.01672 | -0.004 | 82.863
12 | 1.413 | 0.0189 | -0.004 | 74.755
12.5 | 1.437 | 0.02142 | -0.004 | 67.053
13 | 1.457 | 0.02443 | -0.005 | 59.637
13.5 | 1.474 | 0.02796 | -0.005 | 52.718
14 | 1.489 | 0.03168 | -0.006 | 47.013
14.5 | 1.5 | 0.0357 | -0.006 | 42.017
15 | 1.508 | 0.04004 | -0.006 | 37.657
15.5 | 1.512 | 0.04474 | -0.007 | 33.799
16 | 1.514 | 0.04958 | -0.007 | 30.533
16.5 | 1.512 | 0.05484 | -0.007 | 27.578
17 | 1.508 | 0.06038 | -0.008 | 24.971
17.5 | 1.5 | 0.06618 | -0.008 | 22.67
18 | 1.49 | 0.07234 | -0.008 | 20.598
18.5 | 1.475 | 0.07865 | -0.009 | 18.758
19 | 1.457 | 0.08518 | -0.009 | 17.109
19.5 | 1.437 | 0.092 | -0.009 | 15.615
20 | 1.414 | 0.09922 | -0.009 | 14.247

## 60. Re 3M Mach 0.10 (2)
BIGFOIL.COM POLAR EXPORT
NACA24114.5
NACA24114.5 |  |  |  | Cl Max: | 1.5759 | at alpha= | 16.5 | deg
XFOIL ncrit=9 |  |  |  | L/D Max: | 125.395 | at alpha= | 8.5 | deg
Re: | 3000000 |  |  | Cd Min: | 0.08711 | at alpha= | 20 | deg
Mach: | 0.1 |  |  | Cl=0 at alpha= | -1.2422 | deg
|  |  |  | @ Cl=0.1, Cd= | 0.0060271
|  |  |  | @ Cl=0.4, Cd= | 0.0054558
|  |  |  | @ Cl=0.6, Cd= | 0.0059816
alpha (deg) | Cl | Cd | Cm | Cl/Cd
-20 | -1.5318 | 0.04353 | -0.0623 | -35.1895
-19.5 | -1.5366 | 0.03804 | -0.0625 | -40.3943
-19 | -1.5298 | 0.03415 | -0.0617 | -44.7965
-18.5 | -1.5184 | 0.03094 | -0.0601 | -49.0756
-18 | -1.5112 | 0.02768 | -0.0575 | -54.5954
-17.5 | -1.5 | 0.02497 | -0.0543 | -60.0721
-17 | -1.4806 | 0.02298 | -0.0509 | -64.4299
-16.5 | -1.4563 | 0.0214 | -0.0475 | -68.0514
-16 | -1.4298 | 0.02003 | -0.0439 | -71.3829
-15.5 | -1.3998 | 0.01893 | -0.0404 | -73.9461
-15 | -1.3692 | 0.01791 | -0.0366 | -76.4489
-14.5 | -1.3371 | 0.01705 | -0.0327 | -78.4223
-14 | -1.3077 | 0.01614 | -0.0282 | -81.0223
-13.5 | -1.2825 | 0.01528 | -0.0225 | -83.9332
-13 | -1.261 | 0.0147 | -0.0157 | -85.7823
-12.5 | -1.2317 | 0.01411 | -0.0104 | -87.2927
-12 | -1.1852 | 0.01349 | -0.0085 | -87.8577
-11.5 | -1.1213 | 0.01285 | -0.0102 | -87.2607
-11 | -1.0585 | 0.01201 | -0.0118 | -88.1349
-10.5 | -0.9995 | 0.0114 | -0.0124 | -87.6754
-10 | -0.9331 | 0.01085 | -0.0144 | -86
-9.5 | -0.855 | 0.01013 | -0.0192 | -84.4028
-9 | -0.7683 | 0.00956 | -0.0257 | -80.3661
-8 | -0.6763 | 0.00909 | -0.0208 | -74.4004
-7.5 | -0.6315 | 0.00895 | -0.0181 | -70.5587
-7 | -0.5855 | 0.00872 | -0.0157 | -67.1445
-6.5 | -0.5374 | 0.00858 | -0.0137 | -62.634
-6 | -0.4889 | 0.00839 | -0.0118 | -58.2718
-5.5 | -0.4389 | 0.00826 | -0.0101 | -53.1356
-5 | -0.3889 | 0.00813 | -0.0086 | -47.8352
-4.5 | -0.3382 | 0.008 | -0.0071 | -42.275
-4 | -0.2869 | 0.0079 | -0.0058 | -36.3165
-3.5 | -0.2352 | 0.0078 | -0.0045 | -30.1538
-3 | -0.1835 | 0.00773 | -0.0033 | -23.7387
-2.5 | -0.1311 | 0.00765 | -0.0022 | -17.1373
-2 | -0.0788 | 0.00756 | -0.0011 | -10.4233
-1.5 | -0.0265 | 0.00745 | 0 | -3.557
-1 | 0.0249 | 0.00729 | 0.0012 | 3.4156
-0.5 | 0.0634 | 0.00643 | 0.0048 | 9.86
0 | 0.107 | 0.00595 | 0.0076 | 17.9832
0.5 | 0.1546 | 0.00567 | 0.0096 | 27.2663
1 | 0.2029 | 0.00553 | 0.0116 | 36.6908
1.5 | 0.252 | 0.00542 | 0.0134 | 46.4945
2 | 0.3014 | 0.00539 | 0.0152 | 55.9184
2.5 | 0.3508 | 0.00539 | 0.017 | 65.0835
3 | 0.4031 | 0.00546 | 0.0182 | 73.8278
3.5 | 0.4566 | 0.0056 | 0.019 | 81.5357
4 | 0.5111 | 0.0057 | 0.0196 | 89.6667
4.5 | 0.5658 | 0.00588 | 0.0201 | 96.2245
5 | 0.623 | 0.00605 | 0.0201 | 102.9752
5.5 | 0.6792 | 0.00626 | 0.0201 | 108.4984
6 | 0.7395 | 0.00655 | 0.0192 | 112.9008
6.5 | 0.8 | 0.0068 | 0.0183 | 117.6471
7 | 0.8669 | 0.00714 | 0.0159 | 121.4146
7.5 | 0.9304 | 0.00751 | 0.0141 | 123.8881
8 | 0.9846 | 0.0079 | 0.0144 | 124.6329
8.5 | 1.0483 | 0.00836 | 0.0125 | 125.3947
9 | 1.1105 | 0.00888 | 0.0108 | 125.0563
9.5 | 1.171 | 0.00944 | 0.0094 | 124.0466
10 | 1.2278 | 0.01012 | 0.0086 | 121.3241
10.5 | 1.2774 | 0.01078 | 0.0094 | 118.4972
11 | 1.3355 | 0.01162 | 0.008 | 114.9312
11.5 | 1.3923 | 0.01246 | 0.0069 | 111.7416
12 | 1.4464 | 0.0134 | 0.0061 | 107.9403
12.5 | 1.497 | 0.01443 | 0.0059 | 103.7422
13 | 1.4916 | 0.01503 | 0.017 | 99.2415
13.5 | 1.5015 | 0.01592 | 0.0245 | 94.3153
14 | 1.5159 | 0.01711 | 0.0302 | 88.5973
14.5 | 1.5299 | 0.01867 | 0.0351 | 81.9443
15 | 1.5459 | 0.02052 | 0.0387 | 75.3363
15.5 | 1.5597 | 0.02291 | 0.0415 | 68.0794
16 | 1.5677 | 0.02615 | 0.0434 | 59.9503
16.5 | 1.5759 | 0.02983 | 0.0444 | 52.8294
17 | 1.5754 | 0.03473 | 0.0445 | 45.3614
17.5 | 1.5692 | 0.04058 | 0.0438 | 38.6693
18 | 1.5561 | 0.04752 | 0.0423 | 32.7462
18.5 | 1.531 | 0.05618 | 0.0399 | 27.2517
19 | 1.4987 | 0.06609 | 0.0367 | 22.6767
19.5 | 1.465 | 0.07656 | 0.0329 | 19.1353
20 | 1.4326 | 0.08711 | 0.0288 | 16.4459

## 61. Re 3M Mach 0.25 (1)
BIGFOIL.COM POLAR EXPORT
NACA24114.5
NACA24114.5 |  |  |  | Cl Max: | 1.453 | at alpha= | 14 | deg
JavaFoil+Calcfoil stall+Eppler ext transition |  |  |  | L/D Max: | 117.833 | at alpha= | 7 | deg
Re: | 3000000 |  |  | Cd Min: | 0.00785 | at alpha= | 2.5 | deg
Mach: | 0.25 |  |  | Cl=0 at alpha= | -0.95312 | deg
|  |  |  | @ Cl=0.1, Cd= | 0.00808
|  |  |  | @ Cl=0.4, Cd= | 0.0080329
|  |  |  | @ Cl=0.6, Cd= | 0.0083416
alpha (deg) | Cl | Cd | Cm | Cl/Cd
-16 | -0.783 | 0.11904 | 0.009 | -6.579
-15.5 | -0.811 | 0.1109 | 0.009 | -7.312
-15 | -0.834 | 0.1035 | 0.009 | -8.062
-14.5 | -0.854 | 0.09645 | 0.009 | -8.853
-14 | -0.869 | 0.08944 | 0.009 | -9.718
-13.5 | -0.881 | 0.0825 | 0.009 | -10.674
-13 | -0.887 | 0.07616 | 0.009 | -11.649
-12.5 | -0.892 | 0.06833 | 0.01 | -13.056
-12 | -0.907 | 0.05451 | 0.011 | -16.636
-11.5 | -1.015 | 0.01813 | 0.013 | -56.006
-11 | -1.019 | 0.01507 | 0.013 | -67.594
-10.5 | -1.001 | 0.01392 | 0.013 | -71.866
-10 | -0.974 | 0.01317 | 0.013 | -73.993
-9.5 | -0.942 | 0.01258 | 0.013 | -74.855
-9 | -0.905 | 0.0121 | 0.012 | -74.799
-8.5 | -0.864 | 0.01166 | 0.012 | -74.102
-8 | -0.82 | 0.01004 | 0.012 | -81.661
-7.5 | -0.773 | 0.01028 | 0.011 | -75.148
-7 | -0.722 | 0.01065 | 0.011 | -67.783
-6.5 | -0.669 | 0.01036 | 0.011 | -64.588
-6 | -0.614 | 0.01075 | 0.011 | -57.097
-5.5 | -0.557 | 0.01047 | 0.01 | -53.249
-5 | -0.499 | 0.0103 | 0.01 | -48.479
-4.5 | -0.44 | 0.01014 | 0.009 | -43.417
-4 | -0.38 | 0.01063 | 0.009 | -35.737
-3.5 | -0.319 | 0.01063 | 0.009 | -29.969
-3 | -0.257 | 0.01048 | 0.008 | -24.516
-2.5 | -0.195 | 0.01095 | 0.008 | -17.772
-2 | -0.132 | 0.01083 | 0.008 | -12.189
-1.5 | -0.069 | 0.01054 | 0.007 | -6.542
-1 | -0.006 | 0.00839 | 0.007 | -0.69
-0.5 | 0.058 | 0.00786 | 0.007 | 7.32
0 | 0.121 | 0.00819 | 0.006 | 14.746
0.5 | 0.184 | 0.00819 | 0.006 | 22.447
1 | 0.247 | 0.00815 | 0.005 | 30.3
1.5 | 0.31 | 0.00813 | 0.005 | 38.14
2 | 0.373 | 0.00817 | 0.004 | 45.612
2.5 | 0.436 | 0.00785 | 0.004 | 55.521
3 | 0.498 | 0.00796 | 0.004 | 62.598
3.5 | 0.56 | 0.00809 | 0.003 | 69.264
4 | 0.622 | 0.00848 | 0.003 | 73.409
4.5 | 0.684 | 0.00823 | 0.002 | 83.155
5 | 0.746 | 0.00844 | 0.002 | 88.326
5.5 | 0.807 | 0.00822 | 0.002 | 98.125
6 | 0.867 | 0.0085 | 0.001 | 102.05
6.5 | 0.927 | 0.00842 | 0.001 | 110.127
7 | 0.985 | 0.00836 | 0 | 117.833
7.5 | 1.043 | 0.00966 | 0 | 107.969
8 | 1.099 | 0.01032 | -0.001 | 106.431
8.5 | 1.152 | 0.01091 | -0.001 | 105.608
9 | 1.203 | 0.01159 | -0.002 | 103.77
9.5 | 1.25 | 0.01259 | -0.002 | 99.327
10 | 1.293 | 0.01367 | -0.002 | 94.557
10.5 | 1.33 | 0.01516 | -0.003 | 87.763
11 | 1.361 | 0.01711 | -0.003 | 79.552
11.5 | 1.388 | 0.01961 | -0.004 | 70.753
12 | 1.408 | 0.0227 | -0.004 | 62.056
12.5 | 1.425 | 0.02619 | -0.005 | 54.417
13 | 1.438 | 0.03022 | -0.005 | 47.576
13.5 | 1.447 | 0.03449 | -0.005 | 41.966
14 | 1.453 | 0.0392 | -0.006 | 37.056
14.5 | 1.452 | 0.04429 | -0.006 | 32.78
15 | 1.446 | 0.04967 | -0.006 | 29.108
15.5 | 1.435 | 0.05544 | -0.007 | 25.883
16 | 1.419 | 0.06173 | -0.007 | 22.986
16.5 | 1.398 | 0.06829 | -0.007 | 20.468
17 | 1.372 | 0.07531 | -0.008 | 18.211
17.5 | 1.34 | 0.08258 | -0.008 | 16.232
18 | 1.304 | 0.09062 | -0.008 | 14.391
18.5 | 1.26 | 0.09888 | -0.008 | 12.746
19 | 1.21 | 0.1079 | -0.009 | 11.219

## 62. Re 3M Mach 0.25 (2)
BIGFOIL.COM POLAR EXPORT
NACA24114.5
NACA24114.5 |  |  |  | Cl Max: | 1.5307 | at alpha= | 15 | deg
XFOIL ncrit=9 |  |  |  | L/D Max: | 123.648 | at alpha= | 8 | deg
Re: | 3000000 |  |  | Cd Min: | 0.15366 | at alpha= | -19.5 | deg
Mach: | 0.25 |  |  | Cl=0 at alpha= | -1.2617 | deg
|  |  |  | @ Cl=0.1, Cd= | 0.0062063
|  |  |  | @ Cl=0.4, Cd= | 0.0055426
|  |  |  | @ Cl=0.6, Cd= | 0.0060444
alpha (deg) | Cl | Cd | Cm | Cl/Cd
-19.5 | -0.8749 | 0.15366 | 0.0011 | -5.6937
-19 | -0.9347 | 0.13387 | -0.0114 | -6.9821
-18.5 | -1.1041 | 0.09813 | -0.0353 | -11.2514
-18 | -1.3301 | 0.05527 | -0.0647 | -24.0655
-17.5 | -1.3691 | 0.04443 | -0.0697 | -30.8148
-17 | -1.3819 | 0.03774 | -0.0705 | -36.6163
-16.5 | -1.3858 | 0.03266 | -0.0692 | -42.4311
-16 | -1.3954 | 0.02783 | -0.0659 | -50.1401
-15.5 | -1.3856 | 0.02478 | -0.0617 | -55.9161
-15 | -1.3675 | 0.02247 | -0.057 | -60.8589
-14.5 | -1.343 | 0.02069 | -0.0522 | -64.9106
-14 | -1.3153 | 0.01921 | -0.0472 | -68.4695
-13.5 | -1.2859 | 0.01793 | -0.0419 | -71.7178
-13 | -1.2544 | 0.01695 | -0.0365 | -74.0059
-12.5 | -1.2346 | 0.01581 | -0.0288 | -78.0898
-12 | -1.2185 | 0.01508 | -0.0199 | -80.8024
-11.5 | -1.1652 | 0.01418 | -0.0181 | -82.1721
-11 | -1.0967 | 0.0133 | -0.0193 | -82.4586
-10.5 | -1.0333 | 0.01239 | -0.0195 | -83.3979
-10 | -0.9642 | 0.01155 | -0.0209 | -83.4805
-9.5 | -0.8841 | 0.01084 | -0.0246 | -81.559
-9 | -0.7874 | 0.01 | -0.032 | -78.74
-8.5 | -0.734 | 0.00969 | -0.0301 | -75.7482
-8 | -0.6918 | 0.00947 | -0.026 | -73.0517
-7.5 | -0.6475 | 0.00922 | -0.0224 | -70.2278
-7 | -0.5994 | 0.00904 | -0.0196 | -66.3053
-6.5 | -0.5511 | 0.00879 | -0.0169 | -62.6962
-6 | -0.5005 | 0.00861 | -0.0146 | -58.1301
-5.5 | -0.4496 | 0.00843 | -0.0125 | -53.3333
-5 | -0.3981 | 0.00828 | -0.0106 | -48.0797
-4.5 | -0.3458 | 0.00815 | -0.0088 | -42.4294
-4 | -0.293 | 0.00805 | -0.0072 | -36.3975
-3.5 | -0.24 | 0.00794 | -0.0057 | -30.2267
-3 | -0.1865 | 0.00785 | -0.0043 | -23.758
-2.5 | -0.1331 | 0.00776 | -0.0029 | -17.1521
-2 | -0.0793 | 0.00768 | -0.0016 | -10.3255
-1.5 | -0.0255 | 0.00756 | -0.0003 | -3.373
-1 | 0.028 | 0.00743 | 0.0009 | 3.7685
-0.5 | 0.0694 | 0.00662 | 0.0044 | 10.4834
0 | 0.1123 | 0.00604 | 0.0077 | 18.5927
0.5 | 0.1605 | 0.00577 | 0.01 | 27.8163
1 | 0.2105 | 0.0056 | 0.0121 | 37.5893
1.5 | 0.2605 | 0.00554 | 0.0142 | 47.0217
2 | 0.3114 | 0.00548 | 0.0162 | 56.8248
2.5 | 0.3619 | 0.0055 | 0.0182 | 65.8
3 | 0.4156 | 0.00556 | 0.0196 | 74.7482
3.5 | 0.4708 | 0.00568 | 0.0206 | 82.8873
4 | 0.5265 | 0.00583 | 0.0215 | 90.3087
4.5 | 0.5838 | 0.00598 | 0.022 | 97.6254
5 | 0.6417 | 0.00621 | 0.0223 | 103.3333
5.5 | 0.7001 | 0.00641 | 0.0226 | 109.22
6 | 0.7647 | 0.00669 | 0.0215 | 114.3049
6.5 | 0.8268 | 0.00702 | 0.0209 | 117.7778
7 | 0.897 | 0.00741 | 0.0185 | 121.0526
7.5 | 0.963 | 0.00782 | 0.017 | 123.1458
8 | 1.0201 | 0.00825 | 0.0175 | 123.6485
8.5 | 1.0864 | 0.00879 | 0.0159 | 123.595
9 | 1.1514 | 0.00937 | 0.0146 | 122.8815
9.5 | 1.2142 | 0.01 | 0.0137 | 121.42
10 | 1.2711 | 0.01078 | 0.0138 | 117.9128
10.5 | 1.3264 | 0.01163 | 0.0142 | 114.0499
11 | 1.3855 | 0.0127 | 0.0135 | 109.0945
11.5 | 1.4421 | 0.01372 | 0.0133 | 105.1093
12 | 1.4769 | 0.01472 | 0.0171 | 100.3329
12.5 | 1.4784 | 0.01563 | 0.027 | 94.5873
13 | 1.4882 | 0.01693 | 0.0343 | 87.9031
13.5 | 1.501 | 0.01862 | 0.04 | 80.6122
14 | 1.5123 | 0.02088 | 0.0446 | 72.4282
14.5 | 1.5215 | 0.02389 | 0.0478 | 63.6877
15 | 1.5307 | 0.0275 | 0.0496 | 55.6618
15.5 | 1.5291 | 0.03257 | 0.0502 | 46.9481
16 | 1.5245 | 0.03841 | 0.0498 | 39.6902
16.5 | 1.5033 | 0.04628 | 0.0482 | 32.4827
17 | 1.4785 | 0.05488 | 0.046 | 26.9406
17.5 | 1.4477 | 0.06449 | 0.043 | 22.4484
18 | 1.4118 | 0.07498 | 0.0393 | 18.829
18.5 | 1.3755 | 0.08588 | 0.035 | 16.0165
19 | 1.3391 | 0.09717 | 0.0303 | 13.781
19.5 | 1.3105 | 0.10781 | 0.0256 | 12.1556
20 | 1.2867 | 0.11797 | 0.0209 | 10.907

## 63. Re 3M Mach 0.50 (1)
BIGFOIL.COM POLAR EXPORT
NACA24114.5
NACA24114.5 |  |  |  | Cl Max: | 1.28 | at alpha= | 10 | deg
JavaFoil+Calcfoil stall+Eppler ext transition |  |  |  | L/D Max: | 97.152 | at alpha= | 4.5 | deg
Re: | 3000000 |  |  | Cd Min: | 0.00781 | at alpha= | 2 | deg
Mach: | 0.5 |  |  | Cl=0 at alpha= | -0.95714 | deg
|  |  |  | @ Cl=0.1, Cd= | 0.0080351
|  |  |  | @ Cl=0.4, Cd= | 0.0078969
|  |  |  | @ Cl=0.6, Cd= | 0.0080539
alpha (deg) | Cl | Cd | Cm | Cl/Cd
-20 | -1.04 | 0.16832 | 0.011 | -6.181
-19.5 | -1.014 | 0.16361 | 0.011 | -6.2
-19 | -0.988 | 0.15915 | 0.011 | -6.21
-18.5 | -0.96 | 0.1553 | 0.011 | -6.184
-18 | -0.934 | 0.15113 | 0.011 | -6.181
-17.5 | -0.908 | 0.14595 | 0.011 | -6.22
-17 | -0.88 | 0.1421 | 0.01 | -6.193
-16.5 | -0.854 | 0.13704 | 0.01 | -6.228
-16 | -0.826 | 0.13219 | 0.01 | -6.246
-15.5 | -0.799 | 0.12809 | 0.01 | -6.239
-15 | -0.772 | 0.12434 | 0.009 | -6.212
-14.5 | -0.745 | 0.11929 | 0.009 | -6.241
-14 | -0.718 | 0.11548 | 0.009 | -6.215
-13.5 | -0.69 | 0.10772 | 0.009 | -6.405
-13 | -0.663 | 0.09164 | 0.009 | -7.237
-12.5 | -0.636 | 0.10426 | 0.008 | -6.097
-12 | -0.609 | 0.08541 | 0.008 | -7.125
-11.5 | -0.581 | 0.09643 | 0.008 | -6.026
-11 | -0.554 | 0.0775 | 0.008 | -7.146
-10.5 | -0.526 | 0.08222 | 0.007 | -6.397
-10 | -0.499 | 0.06879 | 0.007 | -7.256
-9.5 | -0.471 | 0.06773 | 0.007 | -6.96
-9 | -0.444 | 0.06555 | 0.007 | -6.773
-8.5 | -0.417 | 0.06199 | 0.007 | -6.728
-8 | -0.592 | 0.05107 | 0.008 | -11.592
-7.5 | -0.75 | 0.01396 | 0.013 | -53.698
-7 | -0.739 | 0.01286 | 0.012 | -57.407
-6.5 | -0.704 | 0.0122 | 0.012 | -57.707
-6 | -0.658 | 0.01042 | 0.012 | -63.152
-5.5 | -0.605 | 0.01065 | 0.011 | -56.79
-5 | -0.547 | 0.01002 | 0.011 | -54.584
-4.5 | -0.485 | 0.01029 | 0.011 | -47.097
-4 | -0.42 | 0.01017 | 0.01 | -41.308
-3.5 | -0.354 | 0.01059 | 0.01 | -33.384
-3 | -0.286 | 0.01042 | 0.009 | -27.407
-2.5 | -0.217 | 0.01022 | 0.009 | -21.212
-2 | -0.147 | 0.01063 | 0.009 | -13.842
-1.5 | -0.077 | 0.01042 | 0.008 | -7.385
-1 | -0.006 | 0.01016 | 0.008 | -0.636
-0.5 | 0.064 | 0.00803 | 0.007 | 7.999
0 | 0.135 | 0.00804 | 0.007 | 16.76
0.5 | 0.205 | 0.00807 | 0.006 | 25.421
1 | 0.276 | 0.00812 | 0.006 | 33.944
1.5 | 0.346 | 0.00819 | 0.005 | 42.193
2 | 0.416 | 0.00781 | 0.005 | 53.184
2.5 | 0.485 | 0.00823 | 0.005 | 58.993
3 | 0.555 | 0.00793 | 0.004 | 69.95
3.5 | 0.624 | 0.00812 | 0.004 | 76.773
4 | 0.692 | 0.00794 | 0.003 | 87.115
4.5 | 0.76 | 0.00782 | 0.003 | 97.152
5 | 0.827 | 0.00902 | 0.002 | 91.667
5.5 | 0.893 | 0.00943 | 0.002 | 94.698
6 | 0.958 | 0.00992 | 0.001 | 96.505
6.5 | 1.02 | 0.01068 | 0.001 | 95.532
7 | 1.08 | 0.01139 | 0 | 94.87
7.5 | 1.136 | 0.01229 | 0 | 92.415
8 | 1.186 | 0.01352 | -0.001 | 87.692
8.5 | 1.228 | 0.01525 | -0.001 | 80.526
9 | 1.259 | 0.018 | -0.002 | 69.934
9.5 | 1.276 | 0.02219 | -0.002 | 57.515
10 | 1.28 | 0.02781 | -0.003 | 46.013
10.5 | 1.266 | 0.03478 | -0.003 | 36.412
11 | 1.225 | 0.04341 | -0.003 | 28.216
11.5 | 1.118 | 0.05442 | -0.004 | 20.549
12 | 0.77 | 0.06962 | -0.004 | 11.064
12.5 | 0.796 | 0.07368 | -0.004 | 10.807
13 | 0.772 | 0.10475 | -0.003 | 7.371
13.5 | 0.803 | 0.11341 | -0.004 | 7.082
14 | 0.829 | 0.1177 | -0.004 | 7.04
14.5 | 0.857 | 0.12279 | -0.004 | 6.981
15 | 0.889 | 0.12954 | -0.005 | 6.861

## 64. Re 3M Mach 0.50 (2)
BIGFOIL.COM POLAR EXPORT
NACA24114.5
NACA24114.5 |  |  |  | Cl Max: | 1.4616 | at alpha= | 10.5 | deg
XFOIL ncrit=9 |  |  |  | L/D Max: | 120.093 | at alpha= | 7 | deg
Re: | 3000000 |  |  | Cd Min: | 0.14638 | at alpha= | -14.5 | deg
Mach: | 0.5 |  |  | Cl=0 at alpha= | -1.362 | deg
|  |  |  | @ Cl=0.1, Cd= | 0.0077072
|  |  |  | @ Cl=0.4, Cd= | 0.005924
|  |  |  | @ Cl=0.6, Cd= | 0.0063932
alpha (deg) | Cl | Cd | Cm | Cl/Cd
-14.5 | -0.5451 | 0.14638 | -0.0049 | -3.7239
-14 | -0.535 | 0.13818 | -0.0087 | -3.8718
-13.5 | -0.5419 | 0.1268 | -0.0143 | -4.2737
-13 | -0.5734 | 0.11196 | -0.0224 | -5.1215
-12.5 | -0.5857 | 0.10131 | -0.028 | -5.7813
-12 | -0.6191 | 0.088 | -0.036 | -7.0352
-11.5 | -0.6606 | 0.07384 | -0.0453 | -8.9464
-11 | -0.6956 | 0.05818 | -0.0581 | -11.956
-10.5 | -0.7346 | 0.04609 | -0.0665 | -15.9384
-10 | -0.7841 | 0.03689 | -0.0674 | -21.2551
-9.5 | -0.8426 | 0.0279 | -0.063 | -30.2007
-9 | -0.8219 | 0.01811 | -0.0669 | -45.3838
-8.5 | -0.7547 | 0.01329 | -0.0682 | -56.7871
-8 | -0.7256 | 0.01203 | -0.0585 | -60.3159
-7.5 | -0.6856 | 0.01124 | -0.0505 | -60.9964
-7 | -0.6411 | 0.01058 | -0.0432 | -60.5955
-6 | -0.5428 | 0.00972 | -0.0311 | -55.8436
-5.5 | -0.4886 | 0.00934 | -0.0263 | -52.3126
-5 | -0.432 | 0.00909 | -0.0222 | -47.5248
-4.5 | -0.3749 | 0.00885 | -0.0184 | -42.3616
-4 | -0.317 | 0.00865 | -0.015 | -36.6474
-3.5 | -0.2578 | 0.00848 | -0.0121 | -30.4009
-3 | -0.1982 | 0.00834 | -0.0094 | -23.765
-2.5 | -0.138 | 0.00822 | -0.007 | -16.7883
-2 | -0.0774 | 0.00812 | -0.0047 | -9.532
-1.5 | -0.0167 | 0.00798 | -0.0026 | -2.0927
-1 | 0.0438 | 0.00787 | -0.0006 | 5.5654
-0.5 | 0.1025 | 0.0077 | 0.0017 | 13.3117
0 | 0.1391 | 0.0066 | 0.0078 | 21.0758
0.5 | 0.1888 | 0.00622 | 0.0118 | 30.3537
1.5 | 0.2987 | 0.00593 | 0.0181 | 50.371
2 | 0.3551 | 0.0059 | 0.0211 | 60.1864
2.5 | 0.4113 | 0.00593 | 0.0242 | 69.3592
3 | 0.4691 | 0.00602 | 0.027 | 77.9236
3.5 | 0.5309 | 0.00615 | 0.0291 | 86.3252
4 | 0.5925 | 0.00637 | 0.0312 | 93.0141
4.5 | 0.6571 | 0.00657 | 0.0329 | 100.0152
5 | 0.7235 | 0.00684 | 0.0344 | 105.7749
5.5 | 0.7921 | 0.0072 | 0.0354 | 110.0139
6 | 0.8713 | 0.00759 | 0.0346 | 114.7958
6.5 | 0.9506 | 0.00805 | 0.0339 | 118.087
7 | 1.0352 | 0.00862 | 0.0325 | 120.0928
7.5 | 1.1038 | 0.00925 | 0.0344 | 119.3297
8 | 1.1819 | 0.01004 | 0.0346 | 117.7191
8.5 | 1.2554 | 0.01097 | 0.0356 | 114.4394
10 | 1.4439 | 0.01527 | 0.0423 | 94.558
10.5 | 1.4616 | 0.01747 | 0.0494 | 83.6634
11 | 1.461 | 0.02041 | 0.0573 | 71.5826
11.5 | 1.4589 | 0.0247 | 0.0621 | 59.0648
12 | 1.4455 | 0.03087 | 0.0641 | 46.8254
12.5 | 1.419 | 0.03868 | 0.0641 | 36.6856
13 | 1.3739 | 0.04825 | 0.0626 | 28.4746
13.5 | 1.3243 | 0.05841 | 0.06 | 22.6725
14 | 1.2744 | 0.06906 | 0.0565 | 18.4535
14.5 | 1.2286 | 0.07996 | 0.0521 | 15.3652
15 | 1.1954 | 0.09019 | 0.0479 | 13.2542
15.5 | 1.1653 | 0.1005 | 0.0433 | 11.595

## 65. Re 4M Mach 0.00 (1)
BIGFOIL.COM POLAR EXPORT
NACA24114.5
NACA24114.5 |  |  |  | Cl Max: | 1.535 | at alpha= | 16.5 | deg
JavaFoil+Calcfoil stall+Eppler ext transition |  |  |  | L/D Max: | 124.395 | at alpha= | 8 | deg
Re: | 4000000 |  |  | Cd Min: | 0.00778 | at alpha= | 1.5 | deg
Mach: | 0 |  |  | Cl=0 at alpha= | -0.95161 | deg
|  |  |  | @ Cl=0.1, Cd= | 0.0082912
|  |  |  | @ Cl=0.4, Cd= | 0.0078712
|  |  |  | @ Cl=0.6, Cd= | 0.008532
alpha (deg) | Cl | Cd | Cm | Cl/Cd
-18 | -0.982 | 0.12328 | 0.01 | -7.967
-17.5 | -0.99 | 0.11646 | 0.01 | -8.504
-17 | -0.998 | 0.10918 | 0.01 | -9.137
-16.5 | -1.003 | 0.10242 | 0.01 | -9.791
-16 | -1.007 | 0.09524 | 0.01 | -10.571
-15.5 | -1.01 | 0.08766 | 0.01 | -11.52
-15 | -1.013 | 0.07921 | 0.011 | -12.787
-14.5 | -1.035 | 0.06017 | 0.012 | -17.208
-14 | -1.095 | 0.03127 | 0.013 | -35.015
-13.5 | -1.128 | 0.01991 | 0.014 | -56.683
-13 | -1.132 | 0.01644 | 0.014 | -68.901
-12.5 | -1.122 | 0.01486 | 0.014 | -75.519
-12 | -1.104 | 0.01392 | 0.013 | -79.282
-11.5 | -1.08 | 0.01321 | 0.013 | -81.747
-11 | -1.051 | 0.01259 | 0.013 | -83.473
-10.5 | -1.018 | 0.0121 | 0.013 | -84.091
-10 | -0.981 | 0.01167 | 0.013 | -84.03
-9.5 | -0.941 | 0.01003 | 0.012 | -93.881
-9 | -0.899 | 0.01028 | 0.012 | -87.436
-8.5 | -0.854 | 0.00998 | 0.012 | -85.626
-8 | -0.807 | 0.01031 | 0.011 | -78.236
-7.5 | -0.758 | 0.01006 | 0.011 | -75.342
-7 | -0.706 | 0.01042 | 0.011 | -67.764
-6.5 | -0.653 | 0.01017 | 0.01 | -64.212
-6 | -0.598 | 0.00999 | 0.01 | -59.916
-5.5 | -0.542 | 0.0104 | 0.01 | -52.171
-5 | -0.485 | 0.01024 | 0.01 | -47.403
-4.5 | -0.427 | 0.01015 | 0.009 | -42.118
-4 | -0.369 | 0.01007 | 0.009 | -36.614
-3.5 | -0.309 | 0.01057 | 0.008 | -29.245
-3 | -0.249 | 0.01041 | 0.008 | -23.919
-2.5 | -0.189 | 0.01025 | 0.008 | -18.412
-2 | -0.128 | 0.01007 | 0.007 | -12.692
-1.5 | -0.067 | 0.00991 | 0.007 | -6.744
-1 | -0.006 | 0.00842 | 0.007 | -0.666
-0.5 | 0.056 | 0.00832 | 0.006 | 6.696
0 | 0.117 | 0.00828 | 0.006 | 14.135
0.5 | 0.178 | 0.00833 | 0.006 | 21.404
1 | 0.239 | 0.0078 | 0.005 | 30.679
1.5 | 0.3 | 0.00778 | 0.005 | 38.623
2 | 0.361 | 0.00782 | 0.004 | 46.219
2.5 | 0.422 | 0.0079 | 0.004 | 53.413
3 | 0.483 | 0.00826 | 0.004 | 58.462
3.5 | 0.543 | 0.00838 | 0.003 | 64.855
4 | 0.603 | 0.00854 | 0.003 | 70.632
4.5 | 0.663 | 0.0082 | 0.002 | 80.949
5 | 0.723 | 0.00839 | 0.002 | 86.165
5.5 | 0.783 | 0.00809 | 0.001 | 96.704
6 | 0.842 | 0.00836 | 0.001 | 100.62
6.5 | 0.9 | 0.00819 | 0.001 | 109.822
7 | 0.958 | 0.00851 | 0 | 112.473
7.5 | 1.014 | 0.00861 | 0 | 117.819
8 | 1.07 | 0.0086 | -0.001 | 124.395
8.5 | 1.123 | 0.01012 | -0.001 | 110.965
9 | 1.175 | 0.01063 | -0.002 | 110.545
9.5 | 1.225 | 0.01129 | -0.002 | 108.472
10 | 1.271 | 0.01203 | -0.002 | 105.66
10.5 | 1.314 | 0.01298 | -0.003 | 101.244
11 | 1.352 | 0.01416 | -0.003 | 95.521
11.5 | 1.387 | 0.01564 | -0.004 | 88.662
12 | 1.416 | 0.01747 | -0.004 | 81.056
12.5 | 1.442 | 0.01958 | -0.004 | 73.679
13 | 1.465 | 0.02206 | -0.005 | 66.406
13.5 | 1.485 | 0.02493 | -0.005 | 59.563
14 | 1.502 | 0.02813 | -0.006 | 53.377
14.5 | 1.514 | 0.03162 | -0.006 | 47.887
15 | 1.524 | 0.03549 | -0.006 | 42.938
15.5 | 1.53 | 0.03975 | -0.007 | 38.492
16 | 1.534 | 0.04419 | -0.007 | 34.706
16.5 | 1.535 | 0.04895 | -0.007 | 31.352
17 | 1.533 | 0.05406 | -0.008 | 28.347
17.5 | 1.527 | 0.05954 | -0.008 | 25.655
18 | 1.52 | 0.0651 | -0.008 | 23.355
18.5 | 1.509 | 0.07099 | -0.009 | 21.248
19 | 1.494 | 0.07724 | -0.009 | 19.337
19.5 | 1.476 | 0.08367 | -0.009 | 17.644
20 | 1.457 | 0.09036 | -0.01 | 16.123

## 66. Re 4M Mach 0.00 (2)
BIGFOIL.COM POLAR EXPORT
NACA24114.5
NACA24114.5 |  |  |  | Cl Max: | 1.6215 | at alpha= | 17 | deg
XFOIL ncrit=9 |  |  |  | L/D Max: | 131.729 | at alpha= | 8.5 | deg
Re: | 4000000 |  |  | Cd Min: | 0.0726 | at alpha= | 20 | deg
Mach: | 0 |  |  | Cl=0 at alpha= | -1.2319 | deg
|  |  |  | @ Cl=0.1, Cd= | 0.0061795
|  |  |  | @ Cl=0.4, Cd= | 0.0051868
|  |  |  | @ Cl=0.6, Cd= | 0.0056152
alpha (deg) | Cl | Cd | Cm | Cl/Cd
-20 | -1.6338 | 0.0319 | -0.0592 | -51.2163
-19.5 | -1.6226 | 0.02891 | -0.0573 | -56.1259
-19 | -1.6055 | 0.02657 | -0.0551 | -60.4253
-18.5 | -1.5856 | 0.02459 | -0.0525 | -64.4815
-18 | -1.5622 | 0.02294 | -0.0498 | -68.0994
-17.5 | -1.5378 | 0.02144 | -0.0467 | -71.7257
-17 | -1.5123 | 0.02006 | -0.0434 | -75.3888
-16.5 | -1.4868 | 0.01872 | -0.0398 | -79.4231
-16 | -1.4587 | 0.01757 | -0.0361 | -83.0222
-15.5 | -1.4272 | 0.01666 | -0.0325 | -85.6663
-15 | -1.3951 | 0.01585 | -0.0288 | -88.0189
-14.5 | -1.363 | 0.01517 | -0.0248 | -89.8484
-14 | -1.3343 | 0.0146 | -0.0198 | -91.3904
-13.5 | -1.3108 | 0.01411 | -0.0135 | -92.8987
-13 | -1.2825 | 0.01346 | -0.0083 | -95.2823
-12.5 | -1.2288 | 0.01273 | -0.0082 | -96.5279
-12 | -1.1674 | 0.01211 | -0.0097 | -96.3997
-11.5 | -1.105 | 0.01155 | -0.0113 | -95.671
-11 | -1.0485 | 0.01101 | -0.0116 | -95.2316
-10.5 | -0.9831 | 0.01035 | -0.0138 | -94.9855
-10 | -0.9042 | 0.00979 | -0.0189 | -92.3596
-9.5 | -0.816 | 0.00924 | -0.026 | -88.3117
-9 | -0.7729 | 0.00901 | -0.0231 | -85.7825
-8.5 | -0.731 | 0.00886 | -0.0199 | -82.5056
-8 | -0.6863 | 0.00868 | -0.0174 | -79.0668
-7.5 | -0.6401 | 0.00849 | -0.0151 | -75.3946
-7 | -0.5918 | 0.00835 | -0.0133 | -70.8743
-6.5 | -0.5436 | 0.00816 | -0.0115 | -66.6176
-6 | -0.4937 | 0.00803 | -0.01 | -61.4819
-5.5 | -0.4436 | 0.00789 | -0.0085 | -56.2231
-5 | -0.393 | 0.00777 | -0.0071 | -50.5792
-4.5 | -0.3416 | 0.00767 | -0.0059 | -44.5372
-4 | -0.2899 | 0.00757 | -0.0047 | -38.2959
-3.5 | -0.2381 | 0.00749 | -0.0036 | -31.7891
-3 | -0.1858 | 0.00741 | -0.0026 | -25.0742
-2.5 | -0.1335 | 0.00733 | -0.0016 | -18.2128
-2 | -0.0808 | 0.00724 | -0.0006 | -11.1602
-1.5 | -0.0281 | 0.00715 | 0.0003 | -3.9301
-1 | 0.0243 | 0.00703 | 0.0013 | 3.4566
-0.5 | 0.074 | 0.00678 | 0.0028 | 10.9145
0 | 0.1121 | 0.0059 | 0.0064 | 19
0.5 | 0.1589 | 0.00559 | 0.0085 | 28.4258
1 | 0.2078 | 0.0054 | 0.0102 | 38.4815
1.5 | 0.2571 | 0.00527 | 0.0119 | 48.7856
2 | 0.3067 | 0.00522 | 0.0135 | 58.7548
2.5 | 0.3558 | 0.00516 | 0.0153 | 68.9535
3 | 0.4052 | 0.00519 | 0.017 | 78.0732
3.5 | 0.4586 | 0.00526 | 0.0177 | 87.1863
4 | 0.5111 | 0.0054 | 0.0186 | 94.6481
4.5 | 0.5647 | 0.00551 | 0.0193 | 102.4864
5 | 0.6184 | 0.00567 | 0.0199 | 109.0653
5.5 | 0.6729 | 0.00587 | 0.0203 | 114.6337
6 | 0.7281 | 0.00606 | 0.0204 | 120.1485
6.5 | 0.7872 | 0.00632 | 0.0197 | 124.557
7 | 0.8468 | 0.00663 | 0.0187 | 127.7225
7.5 | 0.9121 | 0.007 | 0.0164 | 130.3
8 | 0.9717 | 0.00739 | 0.0153 | 131.4885
8.5 | 1.0288 | 0.00781 | 0.0147 | 131.7286
9 | 1.0905 | 0.00829 | 0.013 | 131.544
9.5 | 1.1501 | 0.00882 | 0.0116 | 130.3968
10 | 1.2074 | 0.00945 | 0.0106 | 127.7672
10.5 | 1.2606 | 0.01013 | 0.0104 | 124.4423
11 | 1.3103 | 0.01084 | 0.0109 | 120.8764
11.5 | 1.3666 | 0.01164 | 0.0097 | 117.4055
12 | 1.4216 | 0.01245 | 0.0086 | 114.1847
12.5 | 1.4747 | 0.01332 | 0.0079 | 110.7132
13 | 1.5239 | 0.01429 | 0.0077 | 106.641
13.5 | 1.5264 | 0.01486 | 0.0171 | 102.7187
14 | 1.5375 | 0.01577 | 0.0241 | 97.4952
14.5 | 1.5534 | 0.01692 | 0.0294 | 91.8085
15 | 1.5711 | 0.01827 | 0.0337 | 85.9934
15.5 | 1.5856 | 0.02016 | 0.0373 | 78.6508
16 | 1.6008 | 0.02238 | 0.0399 | 71.5282
16.5 | 1.612 | 0.02526 | 0.0418 | 63.8163
17 | 1.6215 | 0.02867 | 0.0429 | 56.5574
17.5 | 1.6211 | 0.03337 | 0.0432 | 48.5796
18 | 1.6204 | 0.03848 | 0.0427 | 42.1102
18.5 | 1.6098 | 0.04495 | 0.0415 | 35.8131
19 | 1.5889 | 0.05296 | 0.0394 | 30.0019
19.5 | 1.5584 | 0.06249 | 0.0364 | 24.9384
20 | 1.5257 | 0.0726 | 0.0329 | 21.0152

## 67. Re 4M Mach 0.10 (1)
BIGFOIL.COM POLAR EXPORT
NACA24114.5
NACA24114.5 |  |  |  | Cl Max: | 1.522 | at alpha= | 16 | deg
JavaFoil+Calcfoil stall+Eppler ext transition |  |  |  | L/D Max: | 118.094 | at alpha= | 7 | deg
Re: | 4000000 |  |  | Cd Min: | 0.00782 | at alpha= | 1.5 | deg
Mach: | 0.1 |  |  | Cl=0 at alpha= | -0.95161 | deg
|  |  |  | @ Cl=0.1, Cd= | 0.0083048
|  |  |  | @ Cl=0.4, Cd= | 0.0078882
|  |  |  | @ Cl=0.6, Cd= | 0.008125
alpha (deg) | Cl | Cd | Cm | Cl/Cd
-18 | -0.946 | 0.12687 | 0.01 | -7.459
-17.5 | -0.958 | 0.11957 | 0.01 | -8.011
-17 | -0.968 | 0.1124 | 0.01 | -8.609
-16.5 | -0.976 | 0.10542 | 0.01 | -9.255
-16 | -0.982 | 0.09841 | 0.01 | -9.98
-15.5 | -0.987 | 0.0913 | 0.01 | -10.809
-15 | -0.99 | 0.08421 | 0.01 | -11.753
-14.5 | -0.995 | 0.07455 | 0.011 | -13.347
-14 | -1.038 | 0.04735 | 0.012 | -21.923
-13.5 | -1.095 | 0.02448 | 0.013 | -44.726
-13 | -1.117 | 0.01753 | 0.014 | -63.705
-12.5 | -1.113 | 0.01536 | 0.014 | -72.439
-12 | -1.098 | 0.01423 | 0.014 | -77.132
-11.5 | -1.076 | 0.01339 | 0.013 | -80.345
-11 | -1.049 | 0.01276 | 0.013 | -82.172
-10.5 | -1.017 | 0.01225 | 0.013 | -83.02
-10 | -0.981 | 0.0118 | 0.013 | -83.125
-9.5 | -0.942 | 0.01141 | 0.012 | -82.614
-9 | -0.901 | 0.00982 | 0.012 | -91.696
-8.5 | -0.856 | 0.01006 | 0.012 | -85.123
-8 | -0.809 | 0.01041 | 0.011 | -77.715
-7.5 | -0.76 | 0.01012 | 0.011 | -75.088
-7 | -0.709 | 0.01052 | 0.011 | -67.392
-6.5 | -0.656 | 0.01024 | 0.011 | -63.992
-6 | -0.601 | 0.01003 | 0.01 | -59.909
-5.5 | -0.545 | 0.01046 | 0.01 | -52.089
-5 | -0.488 | 0.01028 | 0.01 | -47.437
-4.5 | -0.429 | 0.01013 | 0.009 | -42.366
-4 | -0.37 | 0.01007 | 0.009 | -36.784
-3.5 | -0.311 | 0.00999 | 0.009 | -31.074
-3 | -0.25 | 0.01049 | 0.008 | -23.855
-2.5 | -0.19 | 0.01024 | 0.008 | -18.506
-2 | -0.128 | 0.01014 | 0.007 | -12.667
-1.5 | -0.067 | 0.00991 | 0.007 | -6.78
-1 | -0.006 | 0.00842 | 0.007 | -0.669
-0.5 | 0.056 | 0.00839 | 0.006 | 6.675
0 | 0.118 | 0.00827 | 0.006 | 14.209
0.5 | 0.179 | 0.00833 | 0.006 | 21.508
1 | 0.241 | 0.00783 | 0.005 | 30.703
1.5 | 0.302 | 0.00782 | 0.005 | 38.604
2 | 0.363 | 0.00787 | 0.004 | 46.115
2.5 | 0.424 | 0.0079 | 0.004 | 53.684
3 | 0.485 | 0.00805 | 0.004 | 60.298
3.5 | 0.546 | 0.00844 | 0.003 | 64.65
4 | 0.606 | 0.00809 | 0.003 | 74.968
4.5 | 0.667 | 0.00824 | 0.002 | 80.957
5 | 0.727 | 0.00844 | 0.002 | 86.128
5.5 | 0.786 | 0.00812 | 0.001 | 96.802
6 | 0.846 | 0.00842 | 0.001 | 100.475
6.5 | 0.904 | 0.00824 | 0.001 | 109.701
7 | 0.962 | 0.00815 | 0 | 118.094
7.5 | 1.019 | 0.00868 | 0 | 117.3
8 | 1.074 | 0.00955 | -0.001 | 112.536
8.5 | 1.128 | 0.01022 | -0.001 | 110.399
9 | 1.18 | 0.01074 | -0.002 | 109.821
9.5 | 1.229 | 0.01143 | -0.002 | 107.525
10 | 1.275 | 0.0122 | -0.002 | 104.509
10.5 | 1.317 | 0.01321 | -0.003 | 99.734
11 | 1.355 | 0.01445 | -0.003 | 93.773
11.5 | 1.388 | 0.01606 | -0.004 | 86.429
12 | 1.417 | 0.018 | -0.004 | 78.729
12.5 | 1.442 | 0.02025 | -0.004 | 71.189
13 | 1.463 | 0.02282 | -0.005 | 64.125
13.5 | 1.482 | 0.02584 | -0.005 | 57.352
14 | 1.497 | 0.02927 | -0.006 | 51.145
14.5 | 1.508 | 0.0329 | -0.006 | 45.851
15 | 1.516 | 0.03692 | -0.006 | 41.063
15.5 | 1.52 | 0.04139 | -0.007 | 36.725
16 | 1.522 | 0.04602 | -0.007 | 33.067
16.5 | 1.52 | 0.05096 | -0.007 | 29.83
17 | 1.515 | 0.0563 | -0.008 | 26.912
17.5 | 1.508 | 0.06189 | -0.008 | 24.358
18 | 1.497 | 0.06786 | -0.008 | 22.061
18.5 | 1.482 | 0.07397 | -0.009 | 20.033
19 | 1.463 | 0.0803 | -0.009 | 18.225
19.5 | 1.442 | 0.08713 | -0.009 | 16.553
20 | 1.419 | 0.09415 | -0.01 | 15.07

## 68. Re 4M Mach 0.10 (2)
BIGFOIL.COM POLAR EXPORT
NACA24114.5
NACA24114.5 |  |  |  | Cl Max: | 1.6131 | at alpha= | 17 | deg
XFOIL ncrit=9 |  |  |  | L/D Max: | 131.794 | at alpha= | 8.5 | deg
Re: | 4000000 |  |  | Cd Min: | 0.07923 | at alpha= | 20 | deg
Mach: | 0.1 |  |  | Cl=0 at alpha= | -1.2362 | deg
|  |  |  | @ Cl=0.1, Cd= | 0.0062218
|  |  |  | @ Cl=0.4, Cd= | 0.005204
|  |  |  | @ Cl=0.6, Cd= | 0.0056291
alpha (deg) | Cl | Cd | Cm | Cl/Cd
-20 | -1.6171 | 0.03539 | -0.0629 | -45.6937
-19.5 | -1.6124 | 0.03154 | -0.0615 | -51.1224
-19 | -1.5993 | 0.02866 | -0.0594 | -55.8025
-18.5 | -1.582 | 0.02628 | -0.057 | -60.1979
-18 | -1.5616 | 0.02427 | -0.0541 | -64.3428
-17.5 | -1.5397 | 0.02248 | -0.0509 | -68.492
-17 | -1.5126 | 0.0211 | -0.0478 | -71.6872
-16.5 | -1.4848 | 0.01982 | -0.0443 | -74.9142
-16 | -1.4612 | 0.01831 | -0.0401 | -79.8034
-15.5 | -1.4314 | 0.01723 | -0.0362 | -83.076
-15 | -1.3998 | 0.01631 | -0.0323 | -85.8246
-14.5 | -1.3674 | 0.01553 | -0.0282 | -88.0489
-14 | -1.3367 | 0.01488 | -0.0235 | -89.832
-13.5 | -1.3139 | 0.01436 | -0.0169 | -91.4972
-13 | -1.2849 | 0.01384 | -0.0115 | -92.8396
-12.5 | -1.238 | 0.01301 | -0.0098 | -95.1576
-12 | -1.176 | 0.01232 | -0.0112 | -95.4545
-11.5 | -1.1131 | 0.01171 | -0.0126 | -95.0555
-11 | -1.0553 | 0.01118 | -0.0129 | -94.3918
-10 | -0.9105 | 0.00988 | -0.0198 | -92.1559
-9.5 | -0.8193 | 0.00936 | -0.0273 | -87.5321
-9 | -0.7765 | 0.00908 | -0.0242 | -85.5176
-8.5 | -0.7347 | 0.00891 | -0.0208 | -82.4579
-8 | -0.6893 | 0.00875 | -0.0183 | -78.7771
-7.5 | -0.6433 | 0.00853 | -0.0158 | -75.4162
-7 | -0.5947 | 0.00839 | -0.0139 | -70.882
-6.5 | -0.5461 | 0.00819 | -0.012 | -66.6789
-6 | -0.4959 | 0.00807 | -0.0105 | -61.4498
-5.5 | -0.4457 | 0.00791 | -0.0089 | -56.3464
-5 | -0.3948 | 0.0078 | -0.0075 | -50.6154
-4.5 | -0.3432 | 0.0077 | -0.0062 | -44.5714
-4 | -0.2911 | 0.00759 | -0.005 | -38.3531
-3.5 | -0.2392 | 0.00751 | -0.0038 | -31.8509
-3 | -0.1865 | 0.00743 | -0.0027 | -25.1009
-2.5 | -0.1338 | 0.00735 | -0.0017 | -18.2041
-2 | -0.0809 | 0.00726 | -0.0007 | -11.1433
-1.5 | -0.0278 | 0.00717 | 0.0002 | -3.8773
-1 | 0.0249 | 0.00705 | 0.0013 | 3.5319
-0.5 | 0.0749 | 0.0068 | 0.0027 | 11.0147
0 | 0.1131 | 0.00592 | 0.0064 | 19.1047
0.5 | 0.16 | 0.0056 | 0.0086 | 28.5714
1 | 0.2092 | 0.00542 | 0.0103 | 38.5978
1.5 | 0.2587 | 0.00528 | 0.012 | 48.9962
2 | 0.3084 | 0.00523 | 0.0137 | 58.9675
2.5 | 0.3579 | 0.00517 | 0.0155 | 69.2263
3 | 0.4074 | 0.00521 | 0.0172 | 78.1958
3.5 | 0.4611 | 0.00528 | 0.018 | 87.3295
4 | 0.5141 | 0.00541 | 0.0189 | 95.0277
4.5 | 0.5678 | 0.00554 | 0.0197 | 102.491
5 | 0.622 | 0.00569 | 0.0203 | 109.3146
5.5 | 0.6767 | 0.0059 | 0.0207 | 114.6949
6 | 0.7322 | 0.00609 | 0.0209 | 120.2299
6.5 | 0.7921 | 0.00635 | 0.0201 | 124.7402
7 | 0.8522 | 0.00666 | 0.0192 | 127.958
7.5 | 0.9182 | 0.00703 | 0.0168 | 130.6117
8 | 0.9783 | 0.00743 | 0.0158 | 131.6689
8.5 | 1.0359 | 0.00786 | 0.0152 | 131.7939
9 | 1.098 | 0.00835 | 0.0136 | 131.497
9.5 | 1.1579 | 0.00892 | 0.0123 | 129.8094
10 | 1.2153 | 0.00958 | 0.0115 | 126.858
10.5 | 1.2688 | 0.01024 | 0.0114 | 123.9062
11 | 1.3192 | 0.01102 | 0.0118 | 119.7096
11.5 | 1.3764 | 0.0118 | 0.0106 | 116.6441
12 | 1.4313 | 0.01268 | 0.0098 | 112.8785
12.5 | 1.484 | 0.01363 | 0.0092 | 108.8775
13 | 1.5197 | 0.01449 | 0.012 | 104.8792
13.5 | 1.5249 | 0.01516 | 0.0208 | 100.5871
14 | 1.5387 | 0.01615 | 0.0272 | 95.2755
14.5 | 1.553 | 0.0175 | 0.0325 | 88.7429
15 | 1.5709 | 0.01902 | 0.0365 | 82.592
15.5 | 1.5858 | 0.02108 | 0.0398 | 75.2277
16 | 1.5971 | 0.02379 | 0.0423 | 67.1332
16.5 | 1.6085 | 0.02694 | 0.0438 | 59.7068
17 | 1.6131 | 0.03105 | 0.0444 | 51.9517
17.5 | 1.61 | 0.0363 | 0.0443 | 44.3526
18 | 1.6045 | 0.04217 | 0.0434 | 38.0484
18.5 | 1.5868 | 0.04968 | 0.0416 | 31.9404
19 | 1.5595 | 0.05865 | 0.039 | 26.5899
19.5 | 1.524 | 0.06902 | 0.0355 | 22.0806
20 | 1.492 | 0.07923 | 0.0318 | 18.8313

## 69. Re 4M Mach 0.25 (1)
BIGFOIL.COM POLAR EXPORT
NACA24114.5
NACA24114.5 |  |  |  | Cl Max: | 1.46 | at alpha= | 14 | deg
JavaFoil+Calcfoil stall+Eppler ext transition |  |  |  | L/D Max: | 121.515 | at alpha= | 7 | deg
Re: | 4000000 |  |  | Cd Min: | 0.00791 | at alpha= | 3.5 | deg
Mach: | 0.25 |  |  | Cl=0 at alpha= | -0.95312 | deg
|  |  |  | @ Cl=0.1, Cd= | 0.00816
|  |  |  | @ Cl=0.4, Cd= | 0.0080929
|  |  |  | @ Cl=0.6, Cd= | 0.0081449
alpha (deg) | Cl | Cd | Cm | Cl/Cd
-16.5 | -0.753 | 0.12349 | 0.009 | -6.097
-16 | -0.784 | 0.11562 | 0.009 | -6.785
-15.5 | -0.812 | 0.10775 | 0.009 | -7.539
-15 | -0.836 | 0.1004 | 0.009 | -8.331
-14.5 | -0.856 | 0.09328 | 0.009 | -9.179
-14 | -0.872 | 0.08611 | 0.01 | -10.129
-13.5 | -0.884 | 0.07881 | 0.01 | -11.223
-13 | -0.893 | 0.07189 | 0.01 | -12.417
-12.5 | -0.908 | 0.05913 | 0.011 | -15.359
-12 | -1.012 | 0.02087 | 0.013 | -48.466
-11.5 | -1.033 | 0.01556 | 0.014 | -66.387
-11 | -1.024 | 0.01409 | 0.013 | -72.656
-10.5 | -1.003 | 0.01321 | 0.013 | -75.938
-10 | -0.975 | 0.01257 | 0.013 | -77.576
-9.5 | -0.943 | 0.01203 | 0.013 | -78.351
-9 | -0.906 | 0.01159 | 0.012 | -78.14
-8.5 | -0.865 | 0.00996 | 0.012 | -86.794
-8 | -0.82 | 0.01019 | 0.012 | -80.469
-7.5 | -0.773 | 0.01053 | 0.011 | -73.376
-7 | -0.722 | 0.01022 | 0.011 | -70.65
-6.5 | -0.669 | 0.0106 | 0.011 | -63.13
-6 | -0.614 | 0.01032 | 0.011 | -59.505
-5.5 | -0.558 | 0.01013 | 0.01 | -55.038
-5 | -0.5 | 0.01059 | 0.01 | -47.187
-4.5 | -0.44 | 0.01043 | 0.009 | -42.183
-4 | -0.38 | 0.01035 | 0.009 | -36.705
-3.5 | -0.319 | 0.01023 | 0.009 | -31.158
-3 | -0.257 | 0.01003 | 0.008 | -25.609
-2.5 | -0.195 | 0.01053 | 0.008 | -18.481
-2 | -0.132 | 0.01034 | 0.008 | -12.766
-1.5 | -0.069 | 0.01018 | 0.007 | -6.78
-1 | -0.006 | 0.00859 | 0.007 | -0.674
-0.5 | 0.058 | 0.0085 | 0.007 | 6.77
0 | 0.121 | 0.00799 | 0.006 | 15.111
0.5 | 0.184 | 0.00797 | 0.006 | 23.096
1 | 0.247 | 0.00797 | 0.005 | 31
1.5 | 0.31 | 0.008 | 0.005 | 38.731
2 | 0.373 | 0.00805 | 0.004 | 46.312
2.5 | 0.436 | 0.00815 | 0.004 | 53.452
3 | 0.498 | 0.00821 | 0.004 | 60.68
3.5 | 0.56 | 0.00791 | 0.003 | 70.855
4 | 0.623 | 0.00828 | 0.003 | 75.154
4.5 | 0.684 | 0.00849 | 0.002 | 80.591
5 | 0.746 | 0.00819 | 0.002 | 91.059
5.5 | 0.807 | 0.00843 | 0.002 | 95.72
6 | 0.867 | 0.00825 | 0.001 | 105.12
6.5 | 0.927 | 0.00815 | 0.001 | 113.728
7 | 0.986 | 0.00811 | 0 | 121.515
7.5 | 1.043 | 0.00936 | 0 | 111.434
8 | 1.099 | 0.01 | -0.001 | 109.904
8.5 | 1.153 | 0.01057 | -0.001 | 109.13
9 | 1.204 | 0.0115 | -0.002 | 104.659
9.5 | 1.251 | 0.01225 | -0.002 | 102.185
10 | 1.294 | 0.0133 | -0.002 | 97.365
10.5 | 1.332 | 0.0147 | -0.003 | 90.643
11 | 1.364 | 0.01649 | -0.003 | 82.717
11.5 | 1.392 | 0.0187 | -0.004 | 74.424
12 | 1.414 | 0.02138 | -0.004 | 66.12
12.5 | 1.432 | 0.02448 | -0.005 | 58.48
13 | 1.445 | 0.02801 | -0.005 | 51.607
13.5 | 1.455 | 0.032 | -0.005 | 45.461
14 | 1.46 | 0.03631 | -0.006 | 40.222
14.5 | 1.459 | 0.0411 | -0.006 | 35.51
15 | 1.453 | 0.04617 | -0.006 | 31.482
15.5 | 1.442 | 0.05171 | -0.007 | 27.892
16 | 1.426 | 0.05778 | -0.007 | 24.675
16.5 | 1.404 | 0.06414 | -0.007 | 21.893
17 | 1.377 | 0.07096 | -0.008 | 19.411
17.5 | 1.346 | 0.07803 | -0.008 | 17.251
18 | 1.309 | 0.08586 | -0.008 | 15.249
18.5 | 1.265 | 0.09395 | -0.008 | 13.463
19 | 1.215 | 0.10287 | -0.009 | 11.806

## 70. Re 4M Mach 0.25 (2)
BIGFOIL.COM POLAR EXPORT
NACA24114.5
NACA24114.5 |  |  |  | Cl Max: | 1.5663 | at alpha= | 16 | deg
XFOIL ncrit=9 |  |  |  | L/D Max: | 131.556 | at alpha= | 8 | deg
Re: | 4000000 |  |  | Cd Min: | 0.15873 | at alpha= | -20 | deg
Mach: | 0.25 |  |  | Cl=0 at alpha= | -1.2537 | deg
|  |  |  | @ Cl=0.1, Cd= | 0.0064796
|  |  |  | @ Cl=0.4, Cd= | 0.00527
|  |  |  | @ Cl=0.6, Cd= | 0.0057075
alpha (deg) | Cl | Cd | Cm | Cl/Cd
-20 | -0.8958 | 0.15873 | 0.0041 | -5.6435
-19.5 | -0.9513 | 0.13958 | -0.0082 | -6.8154
-19 | -1.4031 | 0.06033 | -0.0646 | -23.2571
-18.5 | -1.4419 | 0.04901 | -0.0705 | -29.4205
-18 | -1.4649 | 0.04085 | -0.0728 | -35.8605
-17.5 | -1.4767 | 0.03475 | -0.0725 | -42.495
-17 | -1.4745 | 0.03044 | -0.0704 | -48.4396
-16.5 | -1.4659 | 0.02703 | -0.067 | -54.2323
-16 | -1.4528 | 0.02421 | -0.0628 | -60.0083
-15.5 | -1.4296 | 0.02221 | -0.0585 | -64.3674
-15 | -1.4055 | 0.02039 | -0.0536 | -68.9308
-14.5 | -1.3811 | 0.01869 | -0.0483 | -73.8951
-14 | -1.3528 | 0.01728 | -0.0428 | -78.287
-13.5 | -1.3216 | 0.0162 | -0.0373 | -81.5802
-13 | -1.2929 | 0.01535 | -0.0309 | -84.228
-12.5 | -1.2741 | 0.01472 | -0.0224 | -86.5557
-12 | -1.2223 | 0.01394 | -0.0201 | -87.6829
-11.5 | -1.1573 | 0.01287 | -0.0206 | -89.9223
-11 | -1.0938 | 0.01205 | -0.0206 | -90.7718
-10 | -0.9457 | 0.01057 | -0.0252 | -89.4702
-9.5 | -0.8411 | 0.00976 | -0.0342 | -86.1783
-9 | -0.7941 | 0.00955 | -0.0309 | -83.1518
-8.5 | -0.7537 | 0.00928 | -0.0264 | -81.2177
-8 | -0.7075 | 0.00904 | -0.023 | -78.2633
-7.5 | -0.6596 | 0.00884 | -0.0201 | -74.6154
-7 | -0.6105 | 0.0086 | -0.0175 | -70.9884
-6.5 | -0.5597 | 0.00844 | -0.0153 | -66.3152
-6 | -0.5089 | 0.00823 | -0.0131 | -61.8348
-5.5 | -0.4568 | 0.00807 | -0.0112 | -56.6047
-5 | -0.4042 | 0.00794 | -0.0095 | -50.9068
-4.5 | -0.3515 | 0.00781 | -0.0078 | -45.0064
-4 | -0.2982 | 0.0077 | -0.0063 | -38.7273
-3.5 | -0.2443 | 0.0076 | -0.0049 | -32.1447
-3 | -0.1904 | 0.00752 | -0.0036 | -25.3191
-2.5 | -0.1361 | 0.00744 | -0.0023 | -18.293
-2 | -0.0813 | 0.00737 | -0.0012 | -11.0312
-1.5 | -0.0269 | 0.00726 | -0.0001 | -3.7052
-1 | 0.0277 | 0.00714 | 0.001 | 3.8796
-0.5 | 0.0805 | 0.00693 | 0.0024 | 11.6162
0 | 0.1186 | 0.00605 | 0.0065 | 19.6033
0.5 | 0.1667 | 0.00568 | 0.0089 | 29.3486
1 | 0.2164 | 0.00549 | 0.0109 | 39.4171
1.5 | 0.2676 | 0.00536 | 0.0127 | 49.9254
2 | 0.3188 | 0.00531 | 0.0146 | 60.0377
2.5 | 0.3696 | 0.00527 | 0.0165 | 70.1328
3 | 0.4204 | 0.00527 | 0.0185 | 79.7723
3.5 | 0.4749 | 0.00539 | 0.0197 | 88.1076
4 | 0.5303 | 0.0055 | 0.0206 | 96.4182
4.5 | 0.5849 | 0.00567 | 0.0217 | 103.157
5 | 0.6413 | 0.00581 | 0.0225 | 110.3787
5.5 | 0.6982 | 0.00601 | 0.023 | 116.173
6 | 0.7551 | 0.00627 | 0.0236 | 120.4306
6.5 | 0.8182 | 0.00654 | 0.0228 | 125.107
7 | 0.8821 | 0.00686 | 0.0218 | 128.586
7.5 | 0.952 | 0.00727 | 0.0195 | 130.9491
8 | 1.0143 | 0.00771 | 0.0188 | 131.5564
8.5 | 1.0748 | 0.0082 | 0.0185 | 131.0732
9 | 1.1386 | 0.00882 | 0.0174 | 129.093
9.5 | 1.2012 | 0.00944 | 0.0165 | 127.2458
10 | 1.2602 | 0.01017 | 0.0163 | 123.9135
10.5 | 1.3097 | 0.01101 | 0.018 | 118.9555
11 | 1.3698 | 0.01199 | 0.0172 | 114.2452
11.5 | 1.4276 | 0.01294 | 0.0169 | 110.3246
12 | 1.4786 | 0.01398 | 0.0176 | 105.7654
12.5 | 1.5034 | 0.01494 | 0.0232 | 100.6292
13 | 1.5116 | 0.01603 | 0.0313 | 94.2982
13.5 | 1.5259 | 0.01743 | 0.0375 | 87.5445
14 | 1.5384 | 0.01936 | 0.0426 | 79.4628
14.5 | 1.55 | 0.02188 | 0.0465 | 70.841
15 | 1.5622 | 0.02495 | 0.049 | 62.6132
15.5 | 1.5654 | 0.02928 | 0.0503 | 53.4631
16 | 1.5663 | 0.03434 | 0.0505 | 45.6115
16.5 | 1.5549 | 0.04094 | 0.0497 | 37.98
17 | 1.5317 | 0.04912 | 0.0479 | 31.1828
17.5 | 1.5045 | 0.05806 | 0.0454 | 25.9128
18 | 1.4697 | 0.0682 | 0.042 | 21.5499
18.5 | 1.4321 | 0.07898 | 0.038 | 18.1324
19 | 1.3948 | 0.0901 | 0.0336 | 15.4806
19.5 | 1.3587 | 0.10142 | 0.0287 | 13.3968
20 | 1.3334 | 0.1116 | 0.0241 | 11.948

## 71. Re 4M Mach 0.50 (1)
BIGFOIL.COM POLAR EXPORT
NACA24114.5
NACA24114.5 |  |  |  | Cl Max: | 1.284 | at alpha= | 10 | deg
JavaFoil+Calcfoil stall+Eppler ext transition |  |  |  | L/D Max: | 104.886 | at alpha= | 5 | deg
Re: | 4000000 |  |  | Cd Min: | 0.00784 | at alpha= | 0 | deg
Mach: | 0.5 |  |  | Cl=0 at alpha= | -0.95714 | deg
|  |  |  | @ Cl=0.1, Cd= | 0.0080668
|  |  |  | @ Cl=0.4, Cd= | 0.0082831
|  |  |  | @ Cl=0.6, Cd= | 0.0080104
alpha (deg) | Cl | Cd | Cm | Cl/Cd
-20 | -1.041 | 0.16388 | 0.011 | -6.351
-19.5 | -1.015 | 0.15926 | 0.011 | -6.372
-19 | -0.989 | 0.15496 | 0.011 | -6.38
-18.5 | -0.961 | 0.15173 | 0.011 | -6.333
-18 | -0.935 | 0.13144 | 0.011 | -7.111
-17.5 | -0.908 | 0.13423 | 0.011 | -6.766
-17 | -0.88 | 0.1372 | 0.01 | -6.415
-16.5 | -0.854 | 0.11619 | 0.01 | -7.349
-16 | -0.826 | 0.12523 | 0.01 | -6.595
-15.5 | -0.8 | 0.11092 | 0.01 | -7.208
-15 | -0.773 | 0.10214 | 0.01 | -7.568
-14.5 | -0.745 | 0.10562 | 0.009 | -7.053
-14 | -0.719 | 0.0958 | 0.009 | -7.501
-13.5 | -0.69 | 0.10211 | 0.009 | -6.761
-13 | -0.664 | 0.08973 | 0.009 | -7.399
-12.5 | -0.636 | 0.09822 | 0.008 | -6.474
-12 | -0.609 | 0.08246 | 0.008 | -7.383
-11.5 | -0.582 | 0.08139 | 0.008 | -7.147
-11 | -0.554 | 0.07467 | 0.008 | -7.423
-10.5 | -0.527 | 0.07492 | 0.007 | -7.029
-10 | -0.501 | 0.06668 | 0.008 | -7.507
-9.5 | -0.472 | 0.06565 | 0.007 | -7.189
-9 | -0.445 | 0.06369 | 0.007 | -6.982
-8.5 | -0.418 | 0.06004 | 0.007 | -6.961
-8 | -0.595 | 0.04904 | 0.008 | -12.124
-7.5 | -0.752 | 0.01322 | 0.013 | -56.896
-7 | -0.739 | 0.01234 | 0.012 | -59.886
-6.5 | -0.704 | 0.01169 | 0.012 | -60.244
-6 | -0.658 | 0.0106 | 0.012 | -62.14
-5.5 | -0.605 | 0.01029 | 0.011 | -58.826
-5 | -0.547 | 0.01058 | 0.011 | -51.69
-4.5 | -0.485 | 0.01 | 0.011 | -48.459
-4 | -0.42 | 0.01035 | 0.01 | -40.582
-3.5 | -0.354 | 0.01011 | 0.01 | -34.989
-3 | -0.286 | 0.00988 | 0.009 | -28.916
-2.5 | -0.217 | 0.0103 | 0.009 | -21.045
-2 | -0.147 | 0.01008 | 0.009 | -14.59
-1.5 | -0.077 | 0.00997 | 0.008 | -7.722
-1 | -0.006 | 0.00984 | 0.008 | -0.657
-0.5 | 0.064 | 0.0083 | 0.007 | 7.737
0 | 0.135 | 0.00784 | 0.007 | 17.205
0.5 | 0.205 | 0.00787 | 0.006 | 26.078
1 | 0.276 | 0.00791 | 0.006 | 34.821
1.5 | 0.346 | 0.00799 | 0.005 | 43.267
2 | 0.416 | 0.00837 | 0.005 | 49.643
2.5 | 0.485 | 0.00801 | 0.005 | 60.608
3 | 0.555 | 0.00818 | 0.004 | 67.804
3.5 | 0.624 | 0.00792 | 0.004 | 78.789
4 | 0.692 | 0.00812 | 0.003 | 85.213
4.5 | 0.76 | 0.00798 | 0.003 | 95.272
5 | 0.827 | 0.00789 | 0.002 | 104.886
5.5 | 0.893 | 0.00914 | 0.002 | 97.703
6 | 0.958 | 0.00979 | 0.001 | 97.839
6.5 | 1.021 | 0.01035 | 0.001 | 98.693
7 | 1.081 | 0.01102 | 0 | 98.107
7.5 | 1.137 | 0.0119 | 0 | 95.55
8 | 1.188 | 0.01306 | -0.001 | 90.971
8.5 | 1.23 | 0.01473 | -0.001 | 83.53
9 | 1.261 | 0.01737 | -0.002 | 72.624
9.5 | 1.279 | 0.02138 | -0.002 | 59.849
10 | 1.284 | 0.02655 | -0.003 | 48.363
10.5 | 1.272 | 0.03292 | -0.003 | 38.623
11 | 1.231 | 0.04063 | -0.003 | 30.294
11.5 | 1.123 | 0.05135 | -0.004 | 21.87
12 | 0.774 | 0.06587 | -0.004 | 11.744
12.5 | 0.801 | 0.06936 | -0.004 | 11.547
13 | 0.812 | 0.08514 | -0.004 | 9.54
13.5 | 0.837 | 0.09351 | -0.005 | 8.946
14 | 0.855 | 0.09754 | -0.005 | 8.765
14.5 | 0.857 | 0.11617 | -0.004 | 7.38
15 | 0.904 | 0.11829 | -0.005 | 7.646

## 72. Re 4M Mach 0.50 (2)
BIGFOIL.COM POLAR EXPORT
NACA24114.5
NACA24114.5 |  |  |  | Cl Max: | 1.4955 | at alpha= | 11.5 | deg
XFOIL ncrit=9 |  |  |  | L/D Max: | 127.9 | at alpha= | 7.5 | deg
Re: | 4000000 |  |  | Cd Min: | 0.14018 | at alpha= | -14.5 | deg
Mach: | 0.5 |  |  | Cl=0 at alpha= | -1.348 | deg
|  |  |  | @ Cl=0.1, Cd= | 0.0073989
|  |  |  | @ Cl=0.4, Cd= | 0.0056738
|  |  |  | @ Cl=0.6, Cd= | 0.0059829
alpha (deg) | Cl | Cd | Cm | Cl/Cd
-14.5 | -0.5776 | 0.14018 | -0.008 | -4.1204
-14 | -0.5758 | 0.13057 | -0.0128 | -4.4099
-13.5 | -0.594 | 0.11797 | -0.0197 | -5.0352
-13 | -0.6424 | 0.10166 | -0.0298 | -6.3191
-12.5 | -0.667 | 0.08979 | -0.0369 | -7.4284
-12 | -0.6921 | 0.07803 | -0.0443 | -8.8697
-11.5 | -0.7201 | 0.06444 | -0.0544 | -11.1747
-11 | -0.7475 | 0.05134 | -0.0649 | -14.5598
-10.5 | -0.7815 | 0.04175 | -0.0692 | -18.7186
-10 | -0.8246 | 0.03314 | -0.069 | -24.8823
-9.5 | -0.857 | 0.02274 | -0.0695 | -37.6869
-9 | -0.8109 | 0.01399 | -0.0742 | -57.9628
-8.5 | -0.7889 | 0.01236 | -0.0636 | -63.8269
-8 | -0.7513 | 0.01124 | -0.0549 | -66.8416
-7.5 | -0.7083 | 0.01047 | -0.0471 | -67.6504
-7 | -0.6627 | 0.00995 | -0.0399 | -66.603
-6.5 | -0.6114 | 0.00955 | -0.0339 | -64.0209
-6 | -0.5567 | 0.00917 | -0.0289 | -60.7088
-5.5 | -0.4993 | 0.0089 | -0.0246 | -56.1011
-5 | -0.4421 | 0.00863 | -0.0205 | -51.2283
-4.5 | -0.3834 | 0.00842 | -0.017 | -45.5344
-4 | -0.3237 | 0.00826 | -0.0139 | -39.1889
-3.5 | -0.2632 | 0.0081 | -0.0112 | -32.4938
-3 | -0.2028 | 0.00797 | -0.0086 | -25.4454
-2.5 | -0.1418 | 0.00784 | -0.0063 | -18.0867
-2 | -0.0802 | 0.00772 | -0.0042 | -10.3886
-1.5 | -0.0186 | 0.00763 | -0.0023 | -2.4377
-1 | 0.0426 | 0.00753 | -0.0004 | 5.6574
-0.5 | 0.1039 | 0.00739 | 0.0015 | 14.0595
0 | 0.1564 | 0.00695 | 0.0048 | 22.5036
0.5 | 0.197 | 0.00608 | 0.0104 | 32.4013
1 | 0.2509 | 0.00585 | 0.0136 | 42.8889
1.5 | 0.3078 | 0.00572 | 0.0164 | 53.8112
2 | 0.3648 | 0.00568 | 0.0191 | 64.2254
2.5 | 0.4212 | 0.00567 | 0.0222 | 74.2857
3 | 0.4774 | 0.00569 | 0.0254 | 83.9016
3.5 | 0.5374 | 0.00585 | 0.0278 | 91.8632
4 | 0.5991 | 0.00598 | 0.03 | 100.1839
4.5 | 0.6602 | 0.00618 | 0.0324 | 106.8285
5 | 0.7229 | 0.00641 | 0.0346 | 112.7769
5.5 | 0.7892 | 0.00667 | 0.0362 | 118.3208
6 | 0.8596 | 0.00703 | 0.0372 | 122.276
6.5 | 0.9317 | 0.00746 | 0.0379 | 124.8928
7 | 1.0213 | 0.00801 | 0.0354 | 127.5031
7.5 | 1.1025 | 0.00862 | 0.0349 | 127.9002
8 | 1.1718 | 0.00931 | 0.0368 | 125.8647
8.5 | 1.2465 | 0.01017 | 0.0378 | 122.5664
9 | 1.312 | 0.01124 | 0.0403 | 116.726
9.5 | 1.3731 | 0.01244 | 0.0434 | 110.3778
10 | 1.4353 | 0.01411 | 0.0454 | 101.7222
10.5 | 1.489 | 0.01636 | 0.0474 | 91.0147
11 | 1.4941 | 0.01887 | 0.0556 | 79.1786
11.5 | 1.4955 | 0.02249 | 0.0617 | 66.4962
12 | 1.4894 | 0.02776 | 0.0648 | 53.6527
12.5 | 1.4691 | 0.03488 | 0.0656 | 42.1187
13 | 1.4338 | 0.04352 | 0.0649 | 32.9458
13.5 | 1.384 | 0.05352 | 0.0628 | 25.8595
14 | 1.3302 | 0.06419 | 0.0595 | 20.7229
14.5 | 1.2803 | 0.07513 | 0.0554 | 17.0411
15 | 1.2429 | 0.08547 | 0.0512 | 14.5419
15.5 | 1.2067 | 0.0962 | 0.0463 | 12.5437
16 | 1.1777 | 0.10665 | 0.0414 | 11.0427
16.5 | 1.1568 | 0.11654 | 0.0367 | 9.9262

## 73. Re 5M Mach 0.00 (1)
BIGFOIL.COM POLAR EXPORT
NACA24114.5
NACA24114.5 |  |  |  | Cl Max: | 1.54 | at alpha= | 16.5 | deg
JavaFoil+Calcfoil stall+Eppler ext transition |  |  |  | L/D Max: | 126.842 | at alpha= | 8 | deg
Re: | 5000000 |  |  | Cd Min: | 0.0077 | at alpha= | 1.5 | deg
Mach: | 0 |  |  | Cl=0 at alpha= | -0.95161 | deg
|  |  |  | @ Cl=0.1, Cd= | 0.0081656
|  |  |  | @ Cl=0.4, Cd= | 0.0077975
|  |  |  | @ Cl=0.6, Cd= | 0.0084302
alpha (deg) | Cl | Cd | Cm | Cl/Cd
-18.5 | -0.974 | 0.1277 | 0.01 | -7.627
-18 | -0.984 | 0.12037 | 0.01 | -8.176
-17.5 | -0.993 | 0.11353 | 0.01 | -8.744
-17 | -1 | 0.10602 | 0.01 | -9.435
-16.5 | -1.007 | 0.09862 | 0.01 | -10.207
-16 | -1.011 | 0.09131 | 0.011 | -11.076
-15.5 | -1.018 | 0.08169 | 0.011 | -12.462
-15 | -1.04 | 0.06354 | 0.012 | -16.368
-14.5 | -1.09 | 0.037 | 0.013 | -29.45
-14 | -1.131 | 0.02219 | 0.014 | -50.938
-13.5 | -1.143 | 0.01728 | 0.014 | -66.157
-13 | -1.139 | 0.01528 | 0.014 | -74.57
-12.5 | -1.126 | 0.01411 | 0.014 | -79.763
-12 | -1.106 | 0.01333 | 0.014 | -82.943
-11.5 | -1.081 | 0.01272 | 0.013 | -84.984
-11 | -1.052 | 0.01216 | 0.013 | -86.505
-10.5 | -1.018 | 0.01171 | 0.013 | -86.978
-10 | -0.982 | 0.01131 | 0.013 | -86.808
-9.5 | -0.942 | 0.00972 | 0.012 | -96.847
-9 | -0.899 | 0.00997 | 0.012 | -90.235
-8.5 | -0.854 | 0.01029 | 0.012 | -83.062
-8 | -0.807 | 0.01001 | 0.011 | -80.645
-7.5 | -0.758 | 0.0104 | 0.011 | -72.898
-7 | -0.706 | 0.01012 | 0.011 | -69.802
-6.5 | -0.653 | 0.00989 | 0.01 | -66.048
-6 | -0.598 | 0.01034 | 0.01 | -57.892
-5.5 | -0.542 | 0.01013 | 0.01 | -53.566
-5 | -0.485 | 0.00999 | 0.01 | -48.617
-4.5 | -0.427 | 0.00988 | 0.009 | -43.273
-4 | -0.369 | 0.01038 | 0.009 | -35.496
-3.5 | -0.309 | 0.01026 | 0.008 | -30.141
-3 | -0.249 | 0.01009 | 0.008 | -24.687
-2.5 | -0.189 | 0.00993 | 0.008 | -18.998
-2 | -0.128 | 0.00979 | 0.007 | -13.061
-1.5 | -0.067 | 0.00965 | 0.007 | -6.927
-1 | -0.006 | 0.01003 | 0.007 | -0.559
-0.5 | 0.056 | 0.00818 | 0.006 | 6.808
0 | 0.117 | 0.00816 | 0.006 | 14.345
0.5 | 0.178 | 0.00821 | 0.006 | 21.696
1 | 0.239 | 0.00821 | 0.005 | 29.145
1.5 | 0.3 | 0.0077 | 0.005 | 39.009
2 | 0.361 | 0.00774 | 0.004 | 46.678
2.5 | 0.422 | 0.00783 | 0.004 | 53.933
3 | 0.483 | 0.00818 | 0.004 | 58.997
3.5 | 0.543 | 0.00829 | 0.003 | 65.52
4 | 0.604 | 0.00844 | 0.003 | 71.486
4.5 | 0.664 | 0.00806 | 0.002 | 82.279
5 | 0.723 | 0.00823 | 0.002 | 87.907
5.5 | 0.783 | 0.00845 | 0.001 | 92.576
6 | 0.842 | 0.00821 | 0.001 | 102.501
6.5 | 0.9 | 0.00848 | 0.001 | 106.106
7 | 0.958 | 0.00835 | 0 | 114.739
7.5 | 1.014 | 0.00844 | 0 | 120.204
8 | 1.07 | 0.00844 | -0.001 | 126.842
8.5 | 1.124 | 0.00997 | -0.001 | 112.737
9 | 1.176 | 0.01046 | -0.002 | 112.41
9.5 | 1.225 | 0.0111 | -0.002 | 110.36
10 | 1.272 | 0.01183 | -0.002 | 107.55
10.5 | 1.315 | 0.01273 | -0.003 | 103.284
11 | 1.354 | 0.01385 | -0.003 | 97.756
11.5 | 1.389 | 0.0152 | -0.004 | 91.371
12 | 1.42 | 0.01681 | -0.004 | 84.47
12.5 | 1.446 | 0.01872 | -0.005 | 77.258
13 | 1.469 | 0.02106 | -0.005 | 69.776
13.5 | 1.49 | 0.02366 | -0.005 | 62.971
14 | 1.507 | 0.02663 | -0.006 | 56.59
14.5 | 1.52 | 0.02993 | -0.006 | 50.779
15 | 1.529 | 0.03366 | -0.006 | 45.433
15.5 | 1.536 | 0.03765 | -0.007 | 40.793
16 | 1.539 | 0.04195 | -0.007 | 36.689
16.5 | 1.54 | 0.04659 | -0.007 | 33.053
17 | 1.537 | 0.05159 | -0.008 | 29.801
17.5 | 1.532 | 0.05685 | -0.008 | 26.959
18 | 1.525 | 0.06229 | -0.008 | 24.483
18.5 | 1.513 | 0.06809 | -0.009 | 22.22
19 | 1.498 | 0.07408 | -0.009 | 20.222
19.5 | 1.48 | 0.08041 | -0.009 | 18.411
20 | 1.461 | 0.08718 | -0.01 | 16.753

## 74. Re 5M Mach 0.00 (2)
BIGFOIL.COM POLAR EXPORT
NACA24114.5
NACA24114.5 |  |  |  | Cl Max: | 1.6522 | at alpha= | 17.5 | deg
XFOIL ncrit=9 |  |  |  | L/D Max: | 136.95 | at alpha= | 8 | deg
Re: | 5000000 |  |  | Cd Min: | 0.06598 | at alpha= | 20 | deg
Mach: | 0 |  |  | Cl=0 at alpha= | -1.2236 | deg
|  |  |  | @ Cl=0.1, Cd= | 0.0062826
|  |  |  | @ Cl=0.4, Cd= | 0.00502
|  |  |  | @ Cl=0.6, Cd= | 0.0054161
alpha (deg) | Cl | Cd | Cm | Cl/Cd
-20 | -1.6694 | 0.02911 | -0.0578 | -57.348
-19.5 | -1.6582 | 0.02634 | -0.0553 | -62.9537
-19 | -1.6398 | 0.02426 | -0.0527 | -67.5927
-18.5 | -1.618 | 0.02251 | -0.0498 | -71.8792
-18 | -1.5936 | 0.02101 | -0.0468 | -75.8496
-17.5 | -1.5673 | 0.01971 | -0.0436 | -79.518
-17 | -1.5377 | 0.01864 | -0.0405 | -82.4946
-16.5 | -1.5069 | 0.01766 | -0.0372 | -85.3284
-16 | -1.4748 | 0.01679 | -0.0338 | -87.838
-15.5 | -1.4448 | 0.01582 | -0.0299 | -91.3274
-15 | -1.4139 | 0.01499 | -0.0259 | -94.3229
-14.5 | -1.3838 | 0.01433 | -0.0213 | -96.5666
-14 | -1.3611 | 0.01382 | -0.015 | -98.4877
-13.5 | -1.3319 | 0.01329 | -0.0098 | -100.2182
-13 | -1.2811 | 0.01272 | -0.0091 | -100.7154
-12.5 | -1.221 | 0.01207 | -0.0103 | -101.1599
-12 | -1.1609 | 0.01141 | -0.0115 | -101.7441
-11.5 | -1.1049 | 0.01085 | -0.0117 | -101.8341
-10.5 | -0.9651 | 0.00978 | -0.018 | -98.681
-10 | -0.871 | 0.00913 | -0.0265 | -95.3998
-9.5 | -0.8272 | 0.00897 | -0.0237 | -92.2185
-9 | -0.7857 | 0.0088 | -0.0205 | -89.2841
-8.5 | -0.742 | 0.00859 | -0.0178 | -86.3795
-8 | -0.6948 | 0.00842 | -0.0157 | -82.5178
-7.5 | -0.6473 | 0.00823 | -0.0138 | -78.6513
-7 | -0.5987 | 0.00807 | -0.012 | -74.1884
-6.5 | -0.549 | 0.00792 | -0.0105 | -69.3182
-6 | -0.499 | 0.00778 | -0.009 | -64.1388
-5.5 | -0.4482 | 0.00764 | -0.0076 | -58.6649
-5 | -0.3968 | 0.00755 | -0.0064 | -52.5563
-4.5 | -0.3454 | 0.00744 | -0.0052 | -46.4247
-4 | -0.2934 | 0.00733 | -0.0041 | -40.0273
-3.5 | -0.2413 | 0.00726 | -0.003 | -33.2369
-3 | -0.1885 | 0.00718 | -0.0021 | -26.2535
-2.5 | -0.1355 | 0.0071 | -0.0012 | -19.0845
-2 | -0.0822 | 0.00703 | -0.0003 | -11.6927
-1.5 | -0.0293 | 0.00694 | 0.0005 | -4.2219
-1 | 0.0237 | 0.00686 | 0.0014 | 3.4548
-0.5 | 0.0761 | 0.00668 | 0.0024 | 11.3922
0 | 0.1176 | 0.00599 | 0.0054 | 19.6327
0.5 | 0.1635 | 0.00558 | 0.0076 | 29.3011
1 | 0.2118 | 0.00533 | 0.0094 | 39.7373
1.5 | 0.2615 | 0.0052 | 0.011 | 50.2885
2 | 0.312 | 0.00511 | 0.0124 | 61.0568
2.5 | 0.361 | 0.00506 | 0.0141 | 71.3439
3 | 0.4098 | 0.00501 | 0.0159 | 81.7964
3.5 | 0.4617 | 0.00511 | 0.017 | 90.3523
4 | 0.5152 | 0.00519 | 0.0178 | 99.2678
4.5 | 0.5677 | 0.00533 | 0.0186 | 106.5103
5 | 0.6202 | 0.00547 | 0.0195 | 113.3821
5.5 | 0.6736 | 0.00561 | 0.0201 | 120.0713
6 | 0.7271 | 0.00583 | 0.0207 | 124.717
6.5 | 0.7819 | 0.00606 | 0.0208 | 129.0264
7 | 0.8378 | 0.00633 | 0.0207 | 132.3539
8 | 0.9655 | 0.00705 | 0.0167 | 136.9504
8.5 | 1.0188 | 0.00747 | 0.017 | 136.3855
9 | 1.0826 | 0.00797 | 0.0147 | 135.8344
9.5 | 1.1421 | 0.0085 | 0.0134 | 134.3647
10 | 1.1996 | 0.00906 | 0.0124 | 132.4062
10.5 | 1.2531 | 0.00979 | 0.0121 | 127.998
11 | 1.3 | 0.01043 | 0.0133 | 124.6405
11.5 | 1.3569 | 0.01115 | 0.012 | 121.6951
12 | 1.4115 | 0.01198 | 0.0111 | 117.8214
12.5 | 1.4654 | 0.01278 | 0.0103 | 114.6635
13 | 1.516 | 0.01365 | 0.0099 | 111.0623
13.5 | 1.5486 | 0.01439 | 0.0132 | 107.6164
14 | 1.5552 | 0.01517 | 0.0213 | 102.5181
14.5 | 1.5722 | 0.01613 | 0.0269 | 97.4706
15 | 1.588 | 0.01742 | 0.0318 | 91.1596
15.5 | 1.6053 | 0.01898 | 0.0356 | 84.5785
16 | 1.6212 | 0.02097 | 0.0386 | 77.3104
16.5 | 1.6358 | 0.0234 | 0.0408 | 69.906
17 | 1.6448 | 0.02663 | 0.0423 | 61.7649
17.5 | 1.6522 | 0.03037 | 0.043 | 54.4024
18 | 1.6501 | 0.03538 | 0.043 | 46.6393
18.5 | 1.6436 | 0.04122 | 0.0421 | 39.8738
19 | 1.6322 | 0.0479 | 0.0407 | 34.0752
19.5 | 1.6097 | 0.05619 | 0.0383 | 28.6474
20 | 1.5776 | 0.06598 | 0.0352 | 23.9103

## 75. Re 5M Mach 0.10 (1)
BIGFOIL.COM POLAR EXPORT
NACA24114.5
NACA24114.5 |  |  |  | Cl Max: | 1.527 | at alpha= | 16 | deg
JavaFoil+Calcfoil stall+Eppler ext transition |  |  |  | L/D Max: | 126.057 | at alpha= | 8 | deg
Re: | 5000000 |  |  | Cd Min: | 0.00774 | at alpha= | 1.5 | deg
Mach: | 0.1 |  |  | Cl=0 at alpha= | -0.95161 | deg
|  |  |  | @ Cl=0.1, Cd= | 0.008179
|  |  |  | @ Cl=0.4, Cd= | 0.0077885
|  |  |  | @ Cl=0.6, Cd= | 0.008443
alpha (deg) | Cl | Cd | Cm | Cl/Cd
-18 | -0.948 | 0.12403 | 0.01 | -7.642
-17.5 | -0.96 | 0.11679 | 0.01 | -8.217
-17 | -0.97 | 0.10954 | 0.01 | -8.854
-16.5 | -0.978 | 0.10249 | 0.01 | -9.546
-16 | -0.985 | 0.09513 | 0.01 | -10.358
-15.5 | -0.992 | 0.08695 | 0.011 | -11.409
-15 | -0.998 | 0.07848 | 0.011 | -12.712
-14.5 | -1.037 | 0.05248 | 0.012 | -19.765
-14 | -1.089 | 0.02935 | 0.013 | -37.088
-13.5 | -1.121 | 0.01917 | 0.014 | -58.459
-13 | -1.126 | 0.01596 | 0.014 | -70.58
-12.5 | -1.117 | 0.01451 | 0.014 | -76.979
-12 | -1.1 | 0.0136 | 0.014 | -80.915
-11.5 | -1.078 | 0.01289 | 0.013 | -83.629
-11 | -1.05 | 0.01232 | 0.013 | -85.214
-10.5 | -1.018 | 0.01185 | 0.013 | -85.9
-10 | -0.982 | 0.01142 | 0.013 | -85.999
-9.5 | -0.943 | 0.00979 | 0.012 | -96.34
-9 | -0.901 | 0.01005 | 0.012 | -89.643
-8.5 | -0.856 | 0.01036 | 0.012 | -82.636
-8 | -0.81 | 0.01008 | 0.011 | -80.325
-7.5 | -0.76 | 0.01046 | 0.011 | -72.718
-7 | -0.709 | 0.01018 | 0.011 | -69.609
-6.5 | -0.656 | 0.00993 | 0.011 | -66.024
-6 | -0.601 | 0.01038 | 0.01 | -57.896
-5.5 | -0.545 | 0.01021 | 0.01 | -53.348
-5 | -0.488 | 0.01004 | 0.01 | -48.589
-4.5 | -0.429 | 0.00995 | 0.009 | -43.156
-4 | -0.37 | 0.00983 | 0.009 | -37.671
-3.5 | -0.311 | 0.01025 | 0.009 | -30.288
-3 | -0.25 | 0.01009 | 0.008 | -24.808
-2.5 | -0.19 | 0.00993 | 0.008 | -19.095
-2 | -0.129 | 0.00979 | 0.007 | -13.131
-1.5 | -0.067 | 0.00964 | 0.007 | -6.964
-1 | -0.006 | 0.01018 | 0.007 | -0.553
-0.5 | 0.056 | 0.00825 | 0.006 | 6.79
0 | 0.118 | 0.00815 | 0.006 | 14.427
0.5 | 0.179 | 0.00821 | 0.006 | 21.809
1 | 0.241 | 0.00825 | 0.005 | 29.164
1.5 | 0.302 | 0.00774 | 0.005 | 38.98
2 | 0.363 | 0.00774 | 0.004 | 46.937
2.5 | 0.424 | 0.00782 | 0.004 | 54.22
3 | 0.485 | 0.00796 | 0.004 | 60.949
3.5 | 0.546 | 0.00829 | 0.003 | 65.823
4 | 0.606 | 0.00846 | 0.003 | 71.693
4.5 | 0.667 | 0.0081 | 0.002 | 82.302
5 | 0.727 | 0.00829 | 0.002 | 87.711
5.5 | 0.786 | 0.0085 | 0.001 | 92.518
6 | 0.846 | 0.00827 | 0.001 | 102.288
6.5 | 0.904 | 0.0081 | 0.001 | 111.673
7 | 0.962 | 0.00841 | 0 | 114.361
7.5 | 1.019 | 0.00851 | 0 | 119.768
8 | 1.075 | 0.00852 | -0.001 | 126.057
8.5 | 1.129 | 0.01005 | -0.001 | 112.316
9 | 1.18 | 0.01057 | -0.002 | 111.67
9.5 | 1.23 | 0.01124 | -0.002 | 109.454
10 | 1.276 | 0.012 | -0.002 | 106.355
10.5 | 1.318 | 0.01296 | -0.003 | 101.735
11 | 1.356 | 0.01412 | -0.003 | 96.052
11.5 | 1.391 | 0.01556 | -0.004 | 89.364
12 | 1.42 | 0.01729 | -0.004 | 82.163
12.5 | 1.446 | 0.01931 | -0.005 | 74.858
13 | 1.468 | 0.02176 | -0.005 | 67.467
13.5 | 1.487 | 0.02453 | -0.005 | 60.618
14 | 1.503 | 0.02768 | -0.006 | 54.28
14.5 | 1.514 | 0.03116 | -0.006 | 48.574
15 | 1.521 | 0.03505 | -0.006 | 43.396
15.5 | 1.526 | 0.03925 | -0.007 | 38.868
16 | 1.527 | 0.04366 | -0.007 | 34.983
16.5 | 1.525 | 0.04858 | -0.007 | 31.398
17 | 1.52 | 0.0537 | -0.008 | 28.313
17.5 | 1.512 | 0.05918 | -0.008 | 25.556
18 | 1.502 | 0.0649 | -0.008 | 23.14
18.5 | 1.486 | 0.0709 | -0.009 | 20.965
19 | 1.467 | 0.07729 | -0.009 | 18.985
19.5 | 1.446 | 0.08386 | -0.009 | 17.246
20 | 1.423 | 0.0908 | -0.01 | 15.668

## 76. Re 5M Mach 0.10 (2)
BIGFOIL.COM POLAR EXPORT
NACA24114.5
NACA24114.5 |  |  |  | Cl Max: | 1.6421 | at alpha= | 17.5 | deg
XFOIL ncrit=9 |  |  |  | L/D Max: | 136.709 | at alpha= | 8 | deg
Re: | 5000000 |  |  | Cd Min: | 0.07294 | at alpha= | 20 | deg
Mach: | 0.1 |  |  | Cl=0 at alpha= | -1.2264 | deg
|  |  |  | @ Cl=0.1, Cd= | 0.0063184
|  |  |  | @ Cl=0.4, Cd= | 0.0050349
|  |  |  | @ Cl=0.6, Cd= | 0.0054225
alpha (deg) | Cl | Cd | Cm | Cl/Cd
-20 | -1.6516 | 0.03253 | -0.0622 | -50.7716
-19.5 | -1.6485 | 0.0288 | -0.0601 | -57.2396
-19 | -1.6345 | 0.02617 | -0.0575 | -62.457
-18.5 | -1.6166 | 0.024 | -0.0546 | -67.3583
-18 | -1.5951 | 0.02218 | -0.0514 | -71.9161
-17.5 | -1.5708 | 0.02063 | -0.048 | -76.1415
-17 | -1.5423 | 0.01939 | -0.0446 | -79.541
-16.5 | -1.5125 | 0.01827 | -0.0411 | -82.786
-16 | -1.4809 | 0.0173 | -0.0376 | -85.6012
-15.5 | -1.4476 | 0.01647 | -0.034 | -87.8931
-15 | -1.4178 | 0.01546 | -0.0296 | -91.7076
-14.5 | -1.3871 | 0.01468 | -0.0251 | -94.4891
-14 | -1.3615 | 0.01408 | -0.0192 | -96.6974
-13.5 | -1.3373 | 0.01354 | -0.0128 | -98.7666
-13 | -1.2917 | 0.01295 | -0.0107 | -99.7452
-12.5 | -1.2299 | 0.01235 | -0.0119 | -99.587
-12 | -1.1694 | 0.01162 | -0.013 | -100.6368
-11.5 | -1.1124 | 0.01101 | -0.0132 | -101.0354
-11 | -1.0516 | 0.01047 | -0.014 | -100.4394
-10.5 | -0.9721 | 0.00993 | -0.019 | -97.8953
-10 | -0.8754 | 0.00922 | -0.0278 | -94.9458
-9.5 | -0.8313 | 0.00903 | -0.0249 | -92.0598
-9 | -0.7893 | 0.00889 | -0.0216 | -88.7852
-8.5 | -0.7456 | 0.00865 | -0.0187 | -86.1965
-8 | -0.6985 | 0.00846 | -0.0165 | -82.565
-7.5 | -0.6505 | 0.00828 | -0.0145 | -78.5628
-7 | -0.6018 | 0.00811 | -0.0126 | -74.2047
-6.5 | -0.5516 | 0.00796 | -0.011 | -69.2965
-6 | -0.5016 | 0.00781 | -0.0094 | -64.2254
-5.5 | -0.4504 | 0.00768 | -0.008 | -58.6458
-5 | -0.3987 | 0.00757 | -0.0067 | -52.6684
-4.5 | -0.347 | 0.00746 | -0.0055 | -46.5147
-4 | -0.2947 | 0.00735 | -0.0043 | -40.0952
-3.5 | -0.2422 | 0.00728 | -0.0032 | -33.2692
-3 | -0.1892 | 0.00719 | -0.0022 | -26.3143
-2.5 | -0.1359 | 0.00712 | -0.0013 | -19.0871
-2 | -0.0823 | 0.00704 | -0.0004 | -11.6903
-1.5 | -0.029 | 0.00696 | 0.0005 | -4.1667
-0.5 | 0.077 | 0.00671 | 0.0024 | 11.4754
0 | 0.1187 | 0.006 | 0.0054 | 19.7833
0.5 | 0.1647 | 0.0056 | 0.0077 | 29.4107
1 | 0.2132 | 0.00534 | 0.0095 | 39.9251
1.5 | 0.263 | 0.00522 | 0.0111 | 50.3831
2 | 0.3139 | 0.00512 | 0.0125 | 61.3086
2.5 | 0.3631 | 0.00508 | 0.0143 | 71.4764
3 | 0.4122 | 0.00502 | 0.0162 | 82.1116
3.5 | 0.4645 | 0.00512 | 0.0172 | 90.7227
4 | 0.5181 | 0.00521 | 0.018 | 99.4434
4.5 | 0.571 | 0.00534 | 0.019 | 106.9288
5 | 0.6237 | 0.00549 | 0.0199 | 113.6066
5.5 | 0.6775 | 0.00563 | 0.0205 | 120.3375
6 | 0.7315 | 0.00585 | 0.0211 | 125.0427
6.5 | 0.7865 | 0.0061 | 0.0213 | 128.9344
7 | 0.8427 | 0.00637 | 0.0213 | 132.292
8 | 0.972 | 0.00711 | 0.0172 | 136.7089
8.5 | 1.0258 | 0.00754 | 0.0175 | 136.0477
9 | 1.0901 | 0.00804 | 0.0153 | 135.5846
9.5 | 1.1501 | 0.00857 | 0.0141 | 134.2007
10 | 1.2077 | 0.00917 | 0.0132 | 131.7012
10.5 | 1.2617 | 0.00989 | 0.013 | 127.5733
11 | 1.3093 | 0.01057 | 0.0142 | 123.8694
11.5 | 1.3661 | 0.01136 | 0.0131 | 120.2553
12 | 1.4217 | 0.01216 | 0.0122 | 116.9161
12.5 | 1.4755 | 0.01301 | 0.0115 | 113.4128
13 | 1.524 | 0.01392 | 0.0118 | 109.4828
13.5 | 1.5457 | 0.01462 | 0.0174 | 105.725
14 | 1.5554 | 0.01553 | 0.0248 | 100.1545
14.5 | 1.5723 | 0.01664 | 0.0301 | 94.4892
15 | 1.5891 | 0.01804 | 0.0347 | 88.0876
15.5 | 1.6044 | 0.01989 | 0.0384 | 80.6637
16 | 1.6201 | 0.02211 | 0.0411 | 73.2745
16.5 | 1.6314 | 0.02503 | 0.0431 | 65.1778
17 | 1.6398 | 0.02859 | 0.0442 | 57.3557
17.5 | 1.6421 | 0.0331 | 0.0445 | 49.6103
18 | 1.6351 | 0.03889 | 0.0439 | 42.0442
18.5 | 1.6254 | 0.04531 | 0.0427 | 35.8729
19 | 1.6072 | 0.05301 | 0.0407 | 30.3188
19.5 | 1.5784 | 0.06231 | 0.0378 | 25.3314
20 | 1.5412 | 0.07294 | 0.0341 | 21.1297

## 77. Re 5M Mach 0.25 (1)
BIGFOIL.COM POLAR EXPORT
NACA24114.5
NACA24114.5 |  |  |  | Cl Max: | 1.466 | at alpha= | 14 | deg
JavaFoil+Calcfoil stall+Eppler ext transition |  |  |  | L/D Max: | 118.31 | at alpha= | 7 | deg
Re: | 5000000 |  |  | Cd Min: | 0.00786 | at alpha= | 1.5 | deg
Mach: | 0.25 |  |  | Cl=0 at alpha= | -0.95312 | deg
|  |  |  | @ Cl=0.1, Cd= | 0.0083733
|  |  |  | @ Cl=0.4, Cd= | 0.0080029
|  |  |  | @ Cl=0.6, Cd= | 0.0083198
alpha (deg) | Cl | Cd | Cm | Cl/Cd
-16.5 | -0.754 | 0.12105 | 0.009 | -6.225
-16 | -0.785 | 0.11317 | 0.009 | -6.941
-15.5 | -0.814 | 0.10537 | 0.009 | -7.722
-15 | -0.838 | 0.09818 | 0.009 | -8.532
-14.5 | -0.858 | 0.09082 | 0.01 | -9.449
-14 | -0.875 | 0.0834 | 0.01 | -10.489
-13.5 | -0.888 | 0.07553 | 0.01 | -11.764
-13 | -0.9 | 0.06726 | 0.01 | -13.376
-12.5 | -0.985 | 0.02917 | 0.013 | -33.771
-12 | -1.034 | 0.01698 | 0.014 | -60.919
-11.5 | -1.038 | 0.0146 | 0.014 | -71.149
-11 | -1.026 | 0.0135 | 0.013 | -75.996
-10.5 | -1.004 | 0.01273 | 0.013 | -78.859
-10 | -0.976 | 0.01215 | 0.013 | -80.325
-9.5 | -0.943 | 0.01166 | 0.013 | -80.931
-9 | -0.906 | 0.00997 | 0.012 | -90.866
-8.5 | -0.865 | 0.01019 | 0.012 | -84.899
-8 | -0.821 | 0.00988 | 0.012 | -83.083
-7.5 | -0.773 | 0.01021 | 0.011 | -75.708
-7 | -0.722 | 0.00992 | 0.011 | -72.796
-6.5 | -0.669 | 0.01029 | 0.011 | -65.058
-6 | -0.614 | 0.01007 | 0.011 | -61.013
-5.5 | -0.558 | 0.01048 | 0.01 | -53.234
-5 | -0.5 | 0.01031 | 0.01 | -48.464
-4.5 | -0.44 | 0.01022 | 0.009 | -43.06
-4 | -0.38 | 0.01003 | 0.009 | -37.888
-3.5 | -0.319 | 0.00989 | 0.009 | -32.225
-3 | -0.257 | 0.01037 | 0.008 | -24.767
-2.5 | -0.195 | 0.0102 | 0.008 | -19.088
-2 | -0.132 | 0.01002 | 0.008 | -13.166
-1.5 | -0.069 | 0.00989 | 0.007 | -6.976
-1 | -0.006 | 0.00965 | 0.007 | -0.6
-0.5 | 0.058 | 0.0084 | 0.007 | 6.852
0 | 0.121 | 0.00836 | 0.006 | 14.446
0.5 | 0.184 | 0.00791 | 0.006 | 23.269
1 | 0.247 | 0.00787 | 0.005 | 31.383
1.5 | 0.31 | 0.00786 | 0.005 | 39.468
2 | 0.373 | 0.00796 | 0.004 | 46.843
2.5 | 0.436 | 0.00806 | 0.004 | 54.079
3 | 0.498 | 0.00812 | 0.004 | 61.382
3.5 | 0.561 | 0.00854 | 0.003 | 65.633
4 | 0.623 | 0.00819 | 0.003 | 76.053
4.5 | 0.684 | 0.00835 | 0.002 | 81.924
5 | 0.746 | 0.00807 | 0.002 | 92.415
5.5 | 0.807 | 0.00827 | 0.002 | 97.579
6 | 0.867 | 0.00811 | 0.001 | 106.973
6.5 | 0.927 | 0.00843 | 0.001 | 110.062
7 | 0.986 | 0.00834 | 0 | 118.31
7.5 | 1.044 | 0.00937 | 0 | 111.375
8 | 1.1 | 0.00982 | -0.001 | 111.949
8.5 | 1.153 | 0.01059 | -0.001 | 108.884
9 | 1.205 | 0.01131 | -0.002 | 106.546
9.5 | 1.252 | 0.01204 | -0.002 | 104.01
10 | 1.295 | 0.01306 | -0.002 | 99.201
10.5 | 1.334 | 0.01437 | -0.003 | 92.838
11 | 1.366 | 0.01604 | -0.003 | 85.165
11.5 | 1.395 | 0.01804 | -0.004 | 77.298
12 | 1.418 | 0.02051 | -0.004 | 69.132
12.5 | 1.436 | 0.0234 | -0.005 | 61.351
13 | 1.45 | 0.02659 | -0.005 | 54.546
13.5 | 1.46 | 0.03035 | -0.005 | 48.1
14 | 1.466 | 0.03446 | -0.006 | 42.528
14.5 | 1.465 | 0.03905 | -0.006 | 37.508
15 | 1.458 | 0.04399 | -0.006 | 33.148
15.5 | 1.447 | 0.04932 | -0.007 | 29.338
16 | 1.43 | 0.05517 | -0.007 | 25.929
16.5 | 1.409 | 0.06141 | -0.007 | 22.937
17 | 1.382 | 0.06797 | -0.008 | 20.328
17.5 | 1.35 | 0.07509 | -0.008 | 17.974
18 | 1.313 | 0.08263 | -0.008 | 15.889
18.5 | 1.268 | 0.09084 | -0.009 | 13.957
19 | 1.217 | 0.09947 | -0.009 | 12.238

## 78. Re 5M Mach 0.25 (2)
BIGFOIL.COM POLAR EXPORT
NACA24114.5
NACA24114.5 |  |  |  | Cl Max: | 1.5943 | at alpha= | 15.5 | deg
XFOIL ncrit=9 |  |  |  | L/D Max: | 136.721 | at alpha= | 8 | deg
Re: | 5000000 |  |  | Cd Min: | 0.14718 | at alpha= | -20 | deg
Mach: | 0.25 |  |  | Cl=0 at alpha= | -1.2482 | deg
|  |  |  | @ Cl=0.1, Cd= | 0.0065054
|  |  |  | @ Cl=0.4, Cd= | 0.0051252
|  |  |  | @ Cl=0.6, Cd= | 0.0054645
alpha (deg) | Cl | Cd | Cm | Cl/Cd
-20 | -0.9567 | 0.14718 | -0.0037 | -6.5002
-19.5 | -1.4332 | 0.06383 | -0.0636 | -22.4534
-19 | -1.4781 | 0.05151 | -0.0706 | -28.6954
-18.5 | -1.5005 | 0.04312 | -0.0735 | -34.7982
-18 | -1.5269 | 0.03552 | -0.074 | -42.987
-17.5 | -1.5336 | 0.03046 | -0.072 | -50.348
-17 | -1.5275 | 0.02683 | -0.0687 | -56.9325
-16.5 | -1.5121 | 0.02413 | -0.0647 | -62.6647
-16 | -1.4925 | 0.02188 | -0.0601 | -68.213
-15.5 | -1.4658 | 0.02019 | -0.0554 | -72.6003
-15 | -1.4377 | 0.01865 | -0.0504 | -77.0885
-14.5 | -1.406 | 0.01742 | -0.0455 | -80.7118
-14 | -1.3722 | 0.0164 | -0.0404 | -83.6707
-13.5 | -1.344 | 0.01529 | -0.0341 | -87.9006
-13 | -1.3215 | 0.01448 | -0.0264 | -91.2638
-12.5 | -1.2837 | 0.01373 | -0.0214 | -93.496
-12 | -1.2178 | 0.01291 | -0.0217 | -94.33
-11.5 | -1.1506 | 0.01216 | -0.0224 | -94.6217
-11 | -1.0932 | 0.01131 | -0.0212 | -96.6578
-10.5 | -1.0128 | 0.01057 | -0.0247 | -95.8184
-10 | -0.9007 | 0.00981 | -0.035 | -91.8145
-9.5 | -0.8519 | 0.00944 | -0.0322 | -90.2436
-9 | -0.8107 | 0.00923 | -0.0277 | -87.8332
-8.5 | -0.7647 | 0.00903 | -0.0243 | -84.6844
-8 | -0.7176 | 0.00875 | -0.0212 | -82.0114
-7.5 | -0.6681 | 0.00854 | -0.0186 | -78.2319
-7 | -0.6177 | 0.00834 | -0.0162 | -74.0647
-6.5 | -0.5664 | 0.00814 | -0.0141 | -69.5823
-6 | -0.5146 | 0.00798 | -0.0121 | -64.4862
-5.5 | -0.4619 | 0.00783 | -0.0103 | -58.9911
-5 | -0.4093 | 0.0077 | -0.0086 | -53.1558
-4.5 | -0.3555 | 0.00757 | -0.0071 | -46.9617
-4 | -0.3016 | 0.00748 | -0.0057 | -40.3209
-3.5 | -0.2473 | 0.00738 | -0.0044 | -33.5095
-3 | -0.1929 | 0.0073 | -0.0031 | -26.4247
-2.5 | -0.1382 | 0.00722 | -0.002 | -19.1413
-2 | -0.083 | 0.00712 | -0.0009 | -11.6573
-1.5 | -0.0277 | 0.00704 | 0.0001 | -3.9347
-1 | 0.0273 | 0.00693 | 0.0011 | 3.9394
-0.5 | 0.0813 | 0.0068 | 0.0023 | 11.9559
0 | 0.1251 | 0.00611 | 0.0053 | 20.4746
0.5 | 0.1711 | 0.00568 | 0.008 | 30.1232
1 | 0.2211 | 0.00541 | 0.01 | 40.8688
1.5 | 0.2723 | 0.00529 | 0.0118 | 51.4745
2 | 0.3244 | 0.0052 | 0.0134 | 62.3846
2.5 | 0.3752 | 0.00514 | 0.0153 | 72.9961
3 | 0.4254 | 0.00511 | 0.0175 | 83.2485
3.5 | 0.4795 | 0.00519 | 0.0187 | 92.3892
4 | 0.5339 | 0.00532 | 0.0198 | 100.3571
4.5 | 0.589 | 0.00543 | 0.0209 | 108.4715
5 | 0.6432 | 0.0056 | 0.022 | 114.8571
5.5 | 0.6983 | 0.00578 | 0.023 | 120.8131
6 | 0.755 | 0.00597 | 0.0237 | 126.4657
6.5 | 0.8127 | 0.00624 | 0.0241 | 130.2404
7 | 0.8703 | 0.00655 | 0.0244 | 132.8702
7.5 | 0.9403 | 0.00695 | 0.0221 | 135.295
8 | 1.009 | 0.00738 | 0.02 | 136.7209
8.5 | 1.0654 | 0.00784 | 0.0206 | 135.8929
9 | 1.132 | 0.0084 | 0.0189 | 134.7619
9.5 | 1.193 | 0.00909 | 0.0183 | 131.2431
10 | 1.2528 | 0.00976 | 0.018 | 128.3607
10.5 | 1.3035 | 0.01062 | 0.0194 | 122.7401
11 | 1.3602 | 0.01146 | 0.0195 | 118.6911
11.5 | 1.4179 | 0.01243 | 0.0192 | 114.0708
12 | 1.4706 | 0.01336 | 0.0198 | 110.0749
12.5 | 1.5203 | 0.01439 | 0.0207 | 105.6498
13 | 1.5315 | 0.01538 | 0.0286 | 99.5774
13.5 | 1.544 | 0.01666 | 0.0354 | 92.6771
14 | 1.5581 | 0.01835 | 0.0409 | 84.9101
14.5 | 1.573 | 0.02044 | 0.0452 | 76.9569
15 | 1.5837 | 0.02334 | 0.0483 | 67.8535
15.5 | 1.5943 | 0.02683 | 0.0501 | 59.4223
16 | 1.5938 | 0.03175 | 0.0508 | 50.1984
16.5 | 1.5907 | 0.03738 | 0.0506 | 42.5548
17 | 1.5737 | 0.04471 | 0.0493 | 35.1979
17.5 | 1.5427 | 0.05389 | 0.0469 | 28.6268
18 | 1.5125 | 0.06332 | 0.044 | 23.8866
18.5 | 1.4771 | 0.07364 | 0.0403 | 20.0584
19 | 1.441 | 0.08436 | 0.0362 | 17.0816
19.5 | 1.4053 | 0.0954 | 0.0316 | 14.7306
20 | 1.3729 | 0.10632 | 0.0267 | 12.9129

## 79. Re 5M Mach 0.50 (1)
BIGFOIL.COM POLAR EXPORT
NACA24114.5
NACA24114.5 |  |  |  | Cl Max: | 1.287 | at alpha= | 10 | deg
JavaFoil+Calcfoil stall+Eppler ext transition |  |  |  | L/D Max: | 107.027 | at alpha= | 5 | deg
Re: | 5000000 |  |  | Cd Min: | 0.00773 | at alpha= | 5 | deg
Mach: | 0.5 |  |  | Cl=0 at alpha= | -0.95714 | deg
|  |  |  | @ Cl=0.1, Cd= | 0.009003
|  |  |  | @ Cl=0.4, Cd= | 0.0081917
|  |  |  | @ Cl=0.6, Cd= | 0.0078739
alpha (deg) | Cl | Cd | Cm | Cl/Cd
-20 | -1.041 | 0.15468 | 0.011 | -6.73
-19.5 | -1.015 | 0.14362 | 0.011 | -7.068
-19 | -0.989 | 0.13442 | 0.011 | -7.356
-18.5 | -0.961 | 0.14041 | 0.011 | -6.846
-18 | -0.935 | 0.12884 | 0.011 | -7.259
-17.5 | -0.909 | 0.13089 | 0.011 | -6.946
-17 | -0.881 | 0.12531 | 0.01 | -7.029
-16.5 | -0.855 | 0.11385 | 0.01 | -7.51
-16 | -0.826 | 0.12283 | 0.01 | -6.728
-15.5 | -0.8 | 0.10899 | 0.01 | -7.343
-15 | -0.775 | 0.09971 | 0.01 | -7.769
-14.5 | -0.745 | 0.10404 | 0.009 | -7.164
-14 | -0.719 | 0.09332 | 0.009 | -7.707
-13.5 | -0.691 | 0.10021 | 0.009 | -6.891
-13 | -0.665 | 0.08748 | 0.009 | -7.597
-12.5 | -0.636 | 0.08862 | 0.008 | -7.182
-12 | -0.61 | 0.08071 | 0.008 | -7.554
-11.5 | -0.583 | 0.07999 | 0.008 | -7.283
-11 | -0.555 | 0.07333 | 0.008 | -7.57
-10.5 | -0.527 | 0.07306 | 0.008 | -7.213
-10 | -0.502 | 0.06488 | 0.008 | -7.736
-9.5 | -0.473 | 0.06426 | 0.007 | -7.363
-9 | -0.445 | 0.06241 | 0.007 | -7.137
-8.5 | -0.419 | 0.05872 | 0.007 | -7.129
-8 | -0.597 | 0.04715 | 0.009 | -12.666
-7.5 | -0.753 | 0.01275 | 0.013 | -59.077
-7 | -0.74 | 0.01195 | 0.012 | -61.896
-6.5 | -0.705 | 0.01009 | 0.012 | -69.841
-6 | -0.659 | 0.01031 | 0.012 | -63.902
-5.5 | -0.605 | 0.01059 | 0.011 | -57.186
-5 | -0.547 | 0.01034 | 0.011 | -52.933
-4.5 | -0.485 | 0.01034 | 0.011 | -46.898
-4 | -0.42 | 0.01002 | 0.01 | -41.924
-3.5 | -0.354 | 0.00977 | 0.01 | -36.192
-3 | -0.286 | 0.00956 | 0.009 | -29.9
-2.5 | -0.217 | 0.00995 | 0.009 | -21.774
-2 | -0.147 | 0.00975 | 0.009 | -15.087
-1.5 | -0.077 | 0.00966 | 0.008 | -7.965
-1 | -0.006 | 0.00948 | 0.008 | -0.681
-0.5 | 0.064 | 0.00987 | 0.007 | 6.509
0 | 0.135 | 0.00816 | 0.007 | 16.526
0.5 | 0.205 | 0.0082 | 0.006 | 25.049
1 | 0.276 | 0.00779 | 0.006 | 35.379
1.5 | 0.346 | 0.00786 | 0.005 | 43.973
2 | 0.416 | 0.00829 | 0.005 | 50.167
2.5 | 0.485 | 0.00793 | 0.005 | 61.197
3 | 0.555 | 0.00805 | 0.004 | 68.919
3.5 | 0.624 | 0.00778 | 0.004 | 80.139
4 | 0.692 | 0.008 | 0.003 | 86.584
4.5 | 0.76 | 0.00783 | 0.003 | 97.048
5 | 0.827 | 0.00773 | 0.002 | 107.027
5.5 | 0.894 | 0.00898 | 0.002 | 99.534
6 | 0.959 | 0.00962 | 0.001 | 99.658
6.5 | 1.022 | 0.01015 | 0.001 | 100.669
7 | 1.082 | 0.01081 | 0 | 100.139
7.5 | 1.138 | 0.01167 | 0 | 97.552
8 | 1.189 | 0.01279 | -0.001 | 92.973
8.5 | 1.231 | 0.01458 | -0.001 | 84.477
9 | 1.263 | 0.01699 | -0.002 | 74.331
9.5 | 1.282 | 0.02083 | -0.002 | 61.542
10 | 1.287 | 0.02568 | -0.003 | 50.121
10.5 | 1.276 | 0.03152 | -0.003 | 40.471
11 | 1.235 | 0.03895 | -0.003 | 31.704
11.5 | 1.127 | 0.04903 | -0.004 | 22.988
12 | 0.776 | 0.06305 | -0.004 | 12.311
12.5 | 0.804 | 0.06618 | -0.004 | 12.147
13 | 0.823 | 0.07702 | -0.005 | 10.686
13.5 | 0.846 | 0.08568 | -0.005 | 9.87
14 | 0.882 | 0.07904 | -0.006 | 11.157
14.5 | 0.899 | 0.08953 | -0.006 | 10.045
15 | 0.919 | 0.10621 | -0.006 | 8.649

## 80. Re 5M Mach 0.50 (2)
BIGFOIL.COM POLAR EXPORT
NACA24114.5
NACA24114.5 |  |  |  | Cl Max: | 1.522 | at alpha= | 11.5 | deg
XFOIL ncrit=9 |  |  |  | L/D Max: | 134.601 | at alpha= | 7.5 | deg
Re: | 5000000 |  |  | Cd Min: | 0.1492 | at alpha= | -15 | deg
Mach: | 0.5 |  |  | Cl=0 at alpha= | -1.3376 | deg
|  |  |  | @ Cl=0.1, Cd= | 0.0071753
|  |  |  | @ Cl=0.4, Cd= | 0.0055199
|  |  |  | @ Cl=0.6, Cd= | 0.0057683
alpha (deg) | Cl | Cd | Cm | Cl/Cd
-15 | -0.5852 | 0.1492 | -0.0032 | -3.9223
-14.5 | -0.614 | 0.13361 | -0.0121 | -4.5955
-14 | -0.6213 | 0.12284 | -0.0179 | -5.0578
-13.5 | -0.639 | 0.11096 | -0.0246 | -5.7588
-13 | -0.6719 | 0.09757 | -0.033 | -6.8863
-12.5 | -0.7052 | 0.08469 | -0.0412 | -8.3268
-12 | -0.7371 | 0.07187 | -0.05 | -10.256
-11.5 | -0.7628 | 0.05752 | -0.0618 | -13.2615
-11 | -0.7944 | 0.04641 | -0.0693 | -17.117
-10.5 | -0.8286 | 0.03803 | -0.0709 | -21.7881
-10 | -0.865 | 0.02936 | -0.0704 | -29.4619
-9.5 | -0.8367 | 0.01592 | -0.0836 | -52.5565
-9 | -0.8412 | 0.0132 | -0.0704 | -63.7273
-8.5 | -0.8126 | 0.01158 | -0.0605 | -70.1727
-8 | -0.7704 | 0.01064 | -0.0523 | -72.406
-7.5 | -0.7239 | 0.01 | -0.0448 | -72.39
-7 | -0.6768 | 0.00955 | -0.0377 | -70.8691
-6.5 | -0.6223 | 0.00914 | -0.0322 | -68.0853
-6 | -0.5652 | 0.00884 | -0.0275 | -63.9367
-5.5 | -0.5077 | 0.00855 | -0.0232 | -59.3801
-5 | -0.4489 | 0.00834 | -0.0194 | -53.8249
-4.5 | -0.3889 | 0.00815 | -0.0161 | -47.7178
-4 | -0.3288 | 0.00797 | -0.013 | -41.2547
-3.5 | -0.2678 | 0.00781 | -0.0104 | -34.2894
-3 | -0.2063 | 0.00768 | -0.008 | -26.862
-2.5 | -0.1445 | 0.00757 | -0.0058 | -19.0885
-2 | -0.0825 | 0.00747 | -0.0038 | -11.0442
-1.5 | -0.0203 | 0.00736 | -0.002 | -2.7582
-1 | 0.0422 | 0.00726 | -0.0003 | 5.8127
-0.5 | 0.1036 | 0.00717 | 0.0015 | 14.4491
0 | 0.1633 | 0.00696 | 0.0036 | 23.4626
1 | 0.2564 | 0.00573 | 0.0126 | 44.7469
1.5 | 0.3129 | 0.00561 | 0.0154 | 55.7754
2 | 0.3712 | 0.00553 | 0.0179 | 67.1248
2.5 | 0.4281 | 0.00551 | 0.0208 | 77.6951
3 | 0.484 | 0.00551 | 0.024 | 87.8403
3.5 | 0.5444 | 0.00561 | 0.0264 | 97.041
4 | 0.6041 | 0.00578 | 0.029 | 104.5156
4.5 | 0.666 | 0.00592 | 0.0313 | 112.5
5 | 0.7268 | 0.00614 | 0.0339 | 118.3713
5.5 | 0.7882 | 0.0064 | 0.0365 | 123.1562
6 | 0.8546 | 0.00667 | 0.0383 | 128.1259
6.5 | 0.9294 | 0.00705 | 0.0386 | 131.8298
7 | 1.0074 | 0.00753 | 0.0384 | 133.7849
7.5 | 1.097 | 0.00815 | 0.0362 | 134.6012
8 | 1.1665 | 0.00881 | 0.0381 | 132.4064
8.5 | 1.2406 | 0.0097 | 0.0392 | 127.8969
9 | 1.3089 | 0.01066 | 0.0414 | 122.7861
9.5 | 1.3648 | 0.01185 | 0.0455 | 115.173
10.5 | 1.4857 | 0.01537 | 0.0497 | 96.6623
11 | 1.5194 | 0.01785 | 0.0541 | 85.1204
11.5 | 1.522 | 0.02105 | 0.061 | 72.304
12 | 1.5206 | 0.02569 | 0.0651 | 59.1903
12.5 | 1.5095 | 0.03195 | 0.0667 | 47.2457
13 | 1.4798 | 0.04005 | 0.0665 | 36.9488
13.5 | 1.4327 | 0.04969 | 0.0649 | 28.8328
14 | 1.3791 | 0.0601 | 0.0621 | 22.9468
14.5 | 1.3215 | 0.07143 | 0.0578 | 18.5006
15 | 1.2801 | 0.08193 | 0.0536 | 15.6243
15.5 | 1.2441 | 0.09245 | 0.049 | 13.457
16 | 1.212 | 0.10298 | 0.0441 | 11.7693
16.5 | 1.1836 | 0.11357 | 0.0389 | 10.4218

## 81. Re 6M Mach 0.00 (1)
BIGFOIL.COM POLAR EXPORT
NACA24114.5
NACA24114.5 |  |  |  | Cl Max: | 1.544 | at alpha= | 16 | deg
JavaFoil+Calcfoil stall+Eppler ext transition |  |  |  | L/D Max: | 128.323 | at alpha= | 8 | deg
Re: | 6000000 |  |  | Cd Min: | 0.00768 | at alpha= | 2 | deg
Mach: | 0 |  |  | Cl=0 at alpha= | -0.95161 | deg
|  |  |  | @ Cl=0.1, Cd= | 0.0080456
|  |  |  | @ Cl=0.4, Cd= | 0.0079549
|  |  |  | @ Cl=0.6, Cd= | 0.0083608
alpha (deg) | Cl | Cd | Cm | Cl/Cd
-18.5 | -0.975 | 0.12544 | 0.01 | -7.775
-18 | -0.986 | 0.11839 | 0.01 | -8.324
-17.5 | -0.995 | 0.11109 | 0.01 | -8.954
-17 | -1.003 | 0.10339 | 0.011 | -9.7
-16.5 | -1.009 | 0.09607 | 0.011 | -10.505
-16 | -1.016 | 0.08757 | 0.011 | -11.602
-15.5 | -1.027 | 0.07591 | 0.011 | -13.524
-15 | -1.07 | 0.04889 | 0.013 | -21.888
-14.5 | -1.118 | 0.02814 | 0.014 | -39.719
-14 | -1.145 | 0.01931 | 0.014 | -59.283
-13.5 | -1.15 | 0.01617 | 0.014 | -71.114
-13 | -1.142 | 0.01463 | 0.014 | -78.079
-12.5 | -1.128 | 0.01364 | 0.014 | -82.651
-12 | -1.107 | 0.01294 | 0.014 | -85.535
-11.5 | -1.082 | 0.01236 | 0.013 | -87.542
-11 | -1.052 | 0.01185 | 0.013 | -88.803
-10.5 | -1.019 | 0.01141 | 0.013 | -89.26
-10 | -0.982 | 0.00978 | 0.013 | -100.372
-9.5 | -0.942 | 0.01006 | 0.012 | -93.661
-9 | -0.9 | 0.01034 | 0.012 | -86.988
-8.5 | -0.855 | 0.01003 | 0.012 | -85.187
-8 | -0.807 | 0.01041 | 0.011 | -77.592
-7.5 | -0.758 | 0.01016 | 0.011 | -74.63
-7 | -0.706 | 0.0099 | 0.011 | -71.384
-6.5 | -0.653 | 0.01037 | 0.01 | -62.965
-6 | -0.598 | 0.01012 | 0.01 | -59.144
-5.5 | -0.543 | 0.00994 | 0.01 | -54.599
-5 | -0.485 | 0.00982 | 0.01 | -49.416
-4.5 | -0.427 | 0.01036 | 0.009 | -41.28
-4 | -0.369 | 0.01014 | 0.009 | -36.34
-3.5 | -0.309 | 0.00997 | 0.008 | -30.994
-3 | -0.249 | 0.00983 | 0.008 | -25.353
-2.5 | -0.189 | 0.00968 | 0.008 | -19.486
-2 | -0.128 | 0.00955 | 0.007 | -13.391
-1.5 | -0.067 | 0.0101 | 0.007 | -6.617
-1 | -0.006 | 0.00996 | 0.007 | -0.563
-0.5 | 0.056 | 0.00806 | 0.006 | 6.912
0 | 0.117 | 0.00804 | 0.006 | 14.55
0.5 | 0.178 | 0.00811 | 0.006 | 21.979
1 | 0.239 | 0.00816 | 0.005 | 29.342
1.5 | 0.3 | 0.00818 | 0.005 | 36.715
2 | 0.361 | 0.00768 | 0.004 | 47.065
2.5 | 0.422 | 0.00811 | 0.004 | 52.081
3 | 0.483 | 0.00814 | 0.004 | 59.297
3.5 | 0.543 | 0.00823 | 0.003 | 65.976
4 | 0.604 | 0.00837 | 0.003 | 72.109
4.5 | 0.664 | 0.00853 | 0.002 | 77.84
5 | 0.723 | 0.00815 | 0.002 | 88.73
5.5 | 0.783 | 0.00836 | 0.001 | 93.617
6 | 0.842 | 0.00812 | 0.001 | 103.716
6.5 | 0.9 | 0.00839 | 0.001 | 107.327
7 | 0.958 | 0.00843 | 0 | 113.568
7.5 | 1.015 | 0.00834 | 0 | 121.729
8 | 1.07 | 0.00834 | -0.001 | 128.323
8.5 | 1.124 | 0.00986 | -0.001 | 113.97
9 | 1.176 | 0.01034 | -0.002 | 113.696
9.5 | 1.226 | 0.01098 | -0.002 | 111.681
10 | 1.273 | 0.01169 | -0.002 | 108.862
10.5 | 1.316 | 0.01254 | -0.003 | 104.916
11 | 1.355 | 0.0136 | -0.003 | 99.649
11.5 | 1.391 | 0.01486 | -0.004 | 93.549
12 | 1.422 | 0.01636 | -0.004 | 86.937
12.5 | 1.45 | 0.01808 | -0.005 | 80.189
13 | 1.473 | 0.0202 | -0.005 | 72.948
13.5 | 1.494 | 0.02272 | -0.005 | 65.75
14 | 1.511 | 0.02545 | -0.006 | 59.39
14.5 | 1.524 | 0.02863 | -0.006 | 53.241
15 | 1.534 | 0.03218 | -0.006 | 47.657
15.5 | 1.54 | 0.03598 | -0.007 | 42.808
16 | 1.544 | 0.04018 | -0.007 | 38.417
16.5 | 1.544 | 0.04471 | -0.007 | 34.537
17 | 1.542 | 0.04951 | -0.008 | 31.145
17.5 | 1.537 | 0.05467 | -0.008 | 28.107
18 | 1.529 | 0.06001 | -0.008 | 25.479
18.5 | 1.517 | 0.06574 | -0.009 | 23.073
19 | 1.502 | 0.07165 | -0.009 | 20.958
19.5 | 1.484 | 0.07788 | -0.009 | 19.053
20 | 1.464 | 0.08437 | -0.01 | 17.353

## 82. Re 6M Mach 0.00 (2)
BIGFOIL.COM POLAR EXPORT
NACA24114.5
NACA24114.5 |  |  |  | Cl Max: | 1.6766 | at alpha= | 18 | deg
XFOIL ncrit=9 |  |  |  | L/D Max: | 140.622 | at alpha= | 8.5 | deg
Re: | 6000000 |  |  | Cd Min: | 0.06163 | at alpha= | 20 | deg
Mach: | 0 |  |  | Cl=0 at alpha= | -1.2191 | deg
|  |  |  | @ Cl=0.1, Cd= | 0.0064431
|  |  |  | @ Cl=0.4, Cd= | 0.0049516
|  |  |  | @ Cl=0.6, Cd= | 0.0052486
alpha (deg) | Cl | Cd | Cm | Cl/Cd
-20 | -1.6893 | 0.02769 | -0.0568 | -61.0076
-19.5 | -1.678 | 0.02501 | -0.054 | -67.0932
-19 | -1.6589 | 0.02305 | -0.0511 | -71.9696
-18.5 | -1.6381 | 0.02132 | -0.0479 | -76.834
-18 | -1.6141 | 0.01984 | -0.0446 | -81.3558
-17.5 | -1.587 | 0.0186 | -0.0413 | -85.3226
-17 | -1.5569 | 0.01759 | -0.0381 | -88.5105
-16.5 | -1.5252 | 0.01669 | -0.0348 | -91.3841
-16 | -1.4922 | 0.0159 | -0.0314 | -93.8491
-15.5 | -1.4578 | 0.01523 | -0.028 | -95.719
-15 | -1.4263 | 0.0145 | -0.0239 | -98.3655
-14.5 | -1.4004 | 0.01383 | -0.0184 | -101.2581
-14 | -1.3777 | 0.01328 | -0.012 | -103.7425
-13.5 | -1.3358 | 0.01268 | -0.0094 | -105.347
-13 | -1.2763 | 0.01207 | -0.0105 | -105.7415
-12.5 | -1.216 | 0.01154 | -0.0117 | -105.3726
-12 | -1.156 | 0.01096 | -0.0128 | -105.4745
-11.5 | -1.1046 | 0.01038 | -0.012 | -106.4162
-11 | -1.0331 | 0.00983 | -0.0155 | -105.0966
-10.5 | -0.9314 | 0.00924 | -0.0257 | -100.8009
-10 | -0.8794 | 0.00895 | -0.0248 | -98.257
-9.5 | -0.8389 | 0.00875 | -0.0214 | -95.8743
-9 | -0.7945 | 0.00861 | -0.0188 | -92.2764
-8.5 | -0.749 | 0.00841 | -0.0164 | -89.0606
-8 | -0.7015 | 0.0082 | -0.0145 | -85.5488
-7.5 | -0.6522 | 0.00806 | -0.0128 | -80.9181
-7 | -0.6035 | 0.00787 | -0.0111 | -76.6836
-6.5 | -0.5531 | 0.00774 | -0.0097 | -71.4599
-6 | -0.503 | 0.00759 | -0.0082 | -66.2714
-5.5 | -0.4517 | 0.00749 | -0.007 | -60.3071
-5 | -0.4003 | 0.00736 | -0.0058 | -54.3886
-4.5 | -0.3483 | 0.00726 | -0.0046 | -47.9752
-4 | -0.2959 | 0.00717 | -0.0036 | -41.2692
-3.5 | -0.2434 | 0.0071 | -0.0026 | -34.2817
-3 | -0.1904 | 0.00702 | -0.0017 | -27.1225
-2.5 | -0.1371 | 0.00694 | -0.0009 | -19.755
-2 | -0.0838 | 0.00686 | 0 | -12.2157
-1.5 | -0.03 | 0.00678 | 0.0007 | -4.4248
-1 | 0.0234 | 0.00668 | 0.0015 | 3.503
-0.5 | 0.0763 | 0.00659 | 0.0024 | 11.5781
0 | 0.1263 | 0.00628 | 0.0038 | 20.1115
0.5 | 0.1673 | 0.0056 | 0.0069 | 29.875
1 | 0.2153 | 0.00531 | 0.0088 | 40.5461
1.5 | 0.2649 | 0.00515 | 0.0103 | 51.4369
2 | 0.3155 | 0.00506 | 0.0117 | 62.3518
2.5 | 0.3655 | 0.00498 | 0.0132 | 73.3936
3 | 0.4141 | 0.00494 | 0.015 | 83.8259
3.5 | 0.4652 | 0.00496 | 0.0163 | 93.7903
4 | 0.5176 | 0.00508 | 0.0172 | 101.8898
4.5 | 0.5706 | 0.00517 | 0.018 | 110.3675
5 | 0.623 | 0.00531 | 0.0189 | 117.3258
5.5 | 0.6753 | 0.00549 | 0.0197 | 123.0055
6 | 0.7279 | 0.00565 | 0.0205 | 128.8319
6.5 | 0.781 | 0.00586 | 0.0211 | 133.2765
7 | 0.8363 | 0.00613 | 0.0211 | 136.4274
7.5 | 0.892 | 0.00644 | 0.021 | 138.5093
8 | 0.9575 | 0.00682 | 0.0186 | 140.3959
8.5 | 1.0181 | 0.00724 | 0.0172 | 140.6215
9 | 1.0759 | 0.00768 | 0.0163 | 140.0911
9.5 | 1.137 | 0.00828 | 0.0146 | 137.3188
10 | 1.1941 | 0.00883 | 0.0137 | 135.2322
10.5 | 1.2483 | 0.0095 | 0.0133 | 131.4
11 | 1.2924 | 0.01016 | 0.015 | 127.2047
11.5 | 1.3497 | 0.01082 | 0.0138 | 124.7412
12 | 1.4049 | 0.01157 | 0.0128 | 121.4261
12.5 | 1.4585 | 0.01238 | 0.0121 | 117.811
13 | 1.5093 | 0.01324 | 0.0117 | 113.9955
13.5 | 1.5564 | 0.01402 | 0.012 | 111.0128
14 | 1.5725 | 0.01468 | 0.0185 | 107.1185
14.5 | 1.5855 | 0.01562 | 0.025 | 101.5045
15 | 1.6029 | 0.01675 | 0.0299 | 95.6955
15.5 | 1.62 | 0.01817 | 0.0341 | 89.158
16 | 1.6362 | 0.01999 | 0.0375 | 81.8509
16.5 | 1.6521 | 0.0222 | 0.0399 | 74.4189
17 | 1.6642 | 0.02501 | 0.0417 | 66.5414
17.5 | 1.6705 | 0.02869 | 0.0428 | 58.2259
18 | 1.6766 | 0.03277 | 0.043 | 51.1626
18.5 | 1.6747 | 0.03791 | 0.0426 | 44.1757
19 | 1.6617 | 0.04458 | 0.0414 | 37.2746
19.5 | 1.6382 | 0.05281 | 0.0392 | 31.0206
20 | 1.6129 | 0.06163 | 0.0365 | 26.1707

## 83. Re 6M Mach 0.10 (1)
BIGFOIL.COM POLAR EXPORT
NACA24114.5
NACA24114.5 |  |  |  | Cl Max: | 1.531 | at alpha= | 16 | deg
JavaFoil+Calcfoil stall+Eppler ext transition |  |  |  | L/D Max: | 127.896 | at alpha= | 8 | deg
Re: | 6000000 |  |  | Cd Min: | 0.0077 | at alpha= | 2 | deg
Mach: | 0.1 |  |  | Cl=0 at alpha= | -0.95161 | deg
|  |  |  | @ Cl=0.1, Cd= | 0.0080916
|  |  |  | @ Cl=0.4, Cd= | 0.0079487
|  |  |  | @ Cl=0.6, Cd= | 0.0083816
alpha (deg) | Cl | Cd | Cm | Cl/Cd
-18.5 | -0.936 | 0.12906 | 0.01 | -7.253
-18 | -0.949 | 0.12187 | 0.01 | -7.789
-17.5 | -0.961 | 0.11457 | 0.01 | -8.39
-17 | -0.971 | 0.10759 | 0.01 | -9.029
-16.5 | -0.981 | 0.10002 | 0.01 | -9.805
-16 | -0.989 | 0.09228 | 0.011 | -10.713
-15.5 | -0.996 | 0.08376 | 0.011 | -11.892
-15 | -1.009 | 0.07114 | 0.011 | -14.189
-14.5 | -1.065 | 0.04076 | 0.013 | -26.119
-14 | -1.112 | 0.02323 | 0.014 | -47.885
-13.5 | -1.131 | 0.0174 | 0.014 | -65.014
-13 | -1.131 | 0.01517 | 0.014 | -74.52
-12.5 | -1.119 | 0.01399 | 0.014 | -79.996
-12 | -1.102 | 0.01315 | 0.014 | -83.755
-11.5 | -1.079 | 0.01253 | 0.013 | -86.067
-11 | -1.051 | 0.01201 | 0.013 | -87.494
-10.5 | -1.018 | 0.01154 | 0.013 | -88.247
-10 | -0.982 | 0.00987 | 0.013 | -99.548
-9.5 | -0.943 | 0.01014 | 0.012 | -92.992
-9 | -0.901 | 0.00979 | 0.012 | -92.007
-8.5 | -0.857 | 0.0101 | 0.012 | -84.778
-8 | -0.81 | 0.00983 | 0.011 | -82.328
-7.5 | -0.76 | 0.01021 | 0.011 | -74.47
-7 | -0.709 | 0.00996 | 0.011 | -71.203
-6.5 | -0.656 | 0.01039 | 0.011 | -63.104
-6 | -0.601 | 0.01013 | 0.01 | -59.323
-5.5 | -0.545 | 0.01002 | 0.01 | -54.386
-5 | -0.488 | 0.00987 | 0.01 | -49.399
-4.5 | -0.429 | 0.0097 | 0.009 | -44.272
-4 | -0.37 | 0.01021 | 0.009 | -36.262
-3.5 | -0.311 | 0.01002 | 0.009 | -31
-3 | -0.25 | 0.00982 | 0.008 | -25.48
-2.5 | -0.19 | 0.00969 | 0.008 | -19.56
-2 | -0.129 | 0.00954 | 0.007 | -13.465
-1.5 | -0.067 | 0.0101 | 0.007 | -6.65
-1 | -0.006 | 0.00996 | 0.007 | -0.565
-0.5 | 0.056 | 0.00812 | 0.006 | 6.896
0 | 0.118 | 0.00808 | 0.006 | 14.555
0.5 | 0.179 | 0.0081 | 0.006 | 22.101
1 | 0.241 | 0.00815 | 0.005 | 29.496
1.5 | 0.302 | 0.00818 | 0.005 | 36.905
2 | 0.363 | 0.0077 | 0.004 | 47.131
2.5 | 0.424 | 0.00811 | 0.004 | 52.338
3 | 0.485 | 0.00815 | 0.004 | 59.53
3.5 | 0.546 | 0.00824 | 0.003 | 66.283
4 | 0.607 | 0.0084 | 0.003 | 72.203
4.5 | 0.667 | 0.00853 | 0.002 | 78.132
5 | 0.727 | 0.00821 | 0.002 | 88.561
5.5 | 0.787 | 0.00841 | 0.001 | 93.576
6 | 0.846 | 0.00817 | 0.001 | 103.528
6.5 | 0.904 | 0.00844 | 0.001 | 107.14
7 | 0.962 | 0.00832 | 0 | 115.629
7.5 | 1.019 | 0.00842 | 0 | 121.105
8 | 1.075 | 0.0084 | -0.001 | 127.896
8.5 | 1.129 | 0.00995 | -0.001 | 113.438
9 | 1.181 | 0.01046 | -0.002 | 112.926
9.5 | 1.23 | 0.01111 | -0.002 | 110.69
10 | 1.277 | 0.01185 | -0.002 | 107.712
10.5 | 1.319 | 0.01275 | -0.003 | 103.5
11 | 1.358 | 0.01388 | -0.003 | 97.835
11.5 | 1.392 | 0.0152 | -0.004 | 91.599
12 | 1.423 | 0.0168 | -0.004 | 84.69
12.5 | 1.449 | 0.01865 | -0.005 | 77.72
13 | 1.472 | 0.02087 | -0.005 | 70.54
13.5 | 1.491 | 0.02356 | -0.005 | 63.271
14 | 1.507 | 0.02647 | -0.006 | 56.943
14.5 | 1.518 | 0.02983 | -0.006 | 50.886
15 | 1.526 | 0.03355 | -0.006 | 45.479
15.5 | 1.53 | 0.03756 | -0.007 | 40.743
16 | 1.531 | 0.04195 | -0.007 | 36.505
16.5 | 1.529 | 0.04668 | -0.007 | 32.764
17 | 1.524 | 0.0517 | -0.008 | 29.48
17.5 | 1.516 | 0.05698 | -0.008 | 26.612
18 | 1.506 | 0.0626 | -0.008 | 24.05
18.5 | 1.49 | 0.06853 | -0.009 | 21.743
19 | 1.471 | 0.07468 | -0.009 | 19.697
19.5 | 1.449 | 0.08132 | -0.009 | 17.822
20 | 1.426 | 0.08818 | -0.01 | 16.166

## 84. Re 6M Mach 0.10 (2)
BIGFOIL.COM POLAR EXPORT
NACA24114.5
NACA24114.5 |  |  |  | Cl Max: | 1.6654 | at alpha= | 18 | deg
XFOIL ncrit=9 |  |  |  | L/D Max: | 140.645 | at alpha= | 8.5 | deg
Re: | 6000000 |  |  | Cd Min: | 0.06811 | at alpha= | 20 | deg
Mach: | 0.1 |  |  | Cl=0 at alpha= | -1.2221 | deg
|  |  |  | @ Cl=0.1, Cd= | 0.0064637
|  |  |  | @ Cl=0.4, Cd= | 0.0049702
|  |  |  | @ Cl=0.6, Cd= | 0.0052592
alpha (deg) | Cl | Cd | Cm | Cl/Cd
-20 | -1.6843 | 0.02996 | -0.0612 | -56.2183
-19.5 | -1.6712 | 0.02719 | -0.0589 | -61.4638
-19 | -1.6527 | 0.02499 | -0.0563 | -66.1345
-18.5 | -1.6358 | 0.02281 | -0.053 | -71.7142
-18 | -1.6155 | 0.02097 | -0.0494 | -77.0386
-17.5 | -1.591 | 0.01949 | -0.0458 | -81.6316
-17 | -1.5627 | 0.01829 | -0.0423 | -85.4401
-16.5 | -1.5318 | 0.01726 | -0.0387 | -88.7486
-16 | -1.4993 | 0.01636 | -0.0351 | -91.6443
-15.5 | -1.4648 | 0.01561 | -0.0315 | -93.8373
-15 | -1.4312 | 0.0149 | -0.0276 | -96.0537
-14.5 | -1.4013 | 0.0142 | -0.0227 | -98.6831
-14 | -1.3815 | 0.0136 | -0.0155 | -101.5809
-13.5 | -1.3468 | 0.01297 | -0.0113 | -103.8396
-13 | -1.2868 | 0.01229 | -0.0122 | -104.703
-12.5 | -1.2257 | 0.01171 | -0.0133 | -104.6712
-12 | -1.1639 | 0.01119 | -0.0144 | -104.0125
-11.5 | -1.1123 | 0.01054 | -0.0134 | -105.5313
-11 | -1.041 | 0.00995 | -0.0166 | -104.6231
-10.5 | -0.938 | 0.00933 | -0.0267 | -100.5359
-10 | -0.8834 | 0.00904 | -0.0262 | -97.7212
-9.5 | -0.8432 | 0.00882 | -0.0226 | -95.6009
-9 | -0.7988 | 0.00866 | -0.0198 | -92.2402
-8.5 | -0.7526 | 0.00848 | -0.0174 | -88.75
-8 | -0.7051 | 0.00825 | -0.0152 | -85.4667
-7.5 | -0.6557 | 0.00809 | -0.0135 | -81.0507
-7 | -0.6066 | 0.00791 | -0.0117 | -76.6877
-6.5 | -0.556 | 0.00776 | -0.0102 | -71.6495
-6 | -0.5055 | 0.00762 | -0.0087 | -66.3386
-5.5 | -0.4539 | 0.00752 | -0.0074 | -60.359
-5 | -0.4023 | 0.00738 | -0.0061 | -54.5122
-4.5 | -0.3499 | 0.00728 | -0.0049 | -48.0632
-4 | -0.2972 | 0.00719 | -0.0038 | -41.3352
-3.5 | -0.2444 | 0.00712 | -0.0028 | -34.3258
-3 | -0.191 | 0.00704 | -0.0019 | -27.1307
-2.5 | -0.1374 | 0.00696 | -0.001 | -19.7414
-2 | -0.0839 | 0.00688 | -0.0001 | -12.1948
-1.5 | -0.0299 | 0.0068 | 0.0006 | -4.3971
-1 | 0.0239 | 0.00669 | 0.0014 | 3.5725
-0.5 | 0.0771 | 0.0066 | 0.0023 | 11.6818
0 | 0.1275 | 0.0063 | 0.0038 | 20.2381
0.5 | 0.1686 | 0.00561 | 0.0069 | 30.0535
1 | 0.2167 | 0.00533 | 0.0089 | 40.6567
1.5 | 0.2666 | 0.00516 | 0.0104 | 51.6667
2 | 0.3173 | 0.00508 | 0.0118 | 62.4606
2.5 | 0.3678 | 0.00499 | 0.0133 | 73.7074
3 | 0.4165 | 0.00496 | 0.0152 | 83.9718
3.5 | 0.468 | 0.00497 | 0.0165 | 94.165
4 | 0.5206 | 0.00509 | 0.0175 | 102.279
4.5 | 0.5739 | 0.00519 | 0.0183 | 110.578
5 | 0.6267 | 0.00533 | 0.0192 | 117.5797
5.5 | 0.6791 | 0.00551 | 0.0202 | 123.2486
6 | 0.7321 | 0.00567 | 0.021 | 129.1182
6.5 | 0.7857 | 0.00588 | 0.0216 | 133.6224
7 | 0.8415 | 0.00616 | 0.0216 | 136.6071
7.5 | 0.8979 | 0.00647 | 0.0215 | 138.779
8 | 0.964 | 0.00686 | 0.0191 | 140.5248
8.5 | 1.0253 | 0.00729 | 0.0177 | 140.6447
9 | 1.0835 | 0.00774 | 0.0169 | 139.9871
9.5 | 1.1449 | 0.00836 | 0.0152 | 136.9498
10 | 1.2025 | 0.00891 | 0.0145 | 134.9607
10.5 | 1.2565 | 0.00964 | 0.0142 | 130.3423
11.5 | 1.3594 | 0.01098 | 0.0148 | 123.8069
12 | 1.4145 | 0.0118 | 0.014 | 119.8729
12.5 | 1.4685 | 0.01262 | 0.0133 | 116.3629
13 | 1.5183 | 0.01345 | 0.0134 | 112.8848
13.5 | 1.5629 | 0.01429 | 0.0143 | 109.3702
14 | 1.5718 | 0.01502 | 0.0222 | 104.6471
14.5 | 1.5873 | 0.01603 | 0.0282 | 99.0206
15 | 1.6029 | 0.01738 | 0.0331 | 92.2267
15.5 | 1.621 | 0.01892 | 0.037 | 85.6765
16 | 1.6345 | 0.02111 | 0.0402 | 77.4278
16.5 | 1.6508 | 0.02352 | 0.0423 | 70.1871
17 | 1.6583 | 0.02697 | 0.0438 | 61.4868
17.5 | 1.6639 | 0.03101 | 0.0444 | 53.6569
18 | 1.6654 | 0.03577 | 0.0443 | 46.5586
18.5 | 1.6571 | 0.04187 | 0.0434 | 39.5773
19 | 1.6372 | 0.04958 | 0.0416 | 33.0214
19.5 | 1.6083 | 0.05869 | 0.039 | 27.4033
20 | 1.5794 | 0.06811 | 0.0358 | 23.189

## 85. Re 6M Mach 0.25 (1)
BIGFOIL.COM POLAR EXPORT
NACA24114.5
NACA24114.5 |  |  |  | Cl Max: | 1.47 | at alpha= | 14 | deg
JavaFoil+Calcfoil stall+Eppler ext transition |  |  |  | L/D Max: | 124.193 | at alpha= | 7.5 | deg
Re: | 6000000 |  |  | Cd Min: | 0.00781 | at alpha= | 1.5 | deg
Mach: | 0.25 |  |  | Cl=0 at alpha= | -0.95312 | deg
|  |  |  | @ Cl=0.1, Cd= | 0.0082733
|  |  |  | @ Cl=0.4, Cd= | 0.0078629
|  |  |  | @ Cl=0.6, Cd= | 0.0082498
alpha (deg) | Cl | Cd | Cm | Cl/Cd
-17 | -0.719 | 0.12744 | 0.009 | -5.64
-16.5 | -0.754 | 0.11937 | 0.009 | -6.319
-16 | -0.786 | 0.11145 | 0.009 | -7.055
-15.5 | -0.815 | 0.10373 | 0.01 | -7.853
-15 | -0.839 | 0.09657 | 0.01 | -8.687
-14.5 | -0.859 | 0.08936 | 0.01 | -9.617
-14 | -0.877 | 0.08173 | 0.01 | -10.725
-13.5 | -0.892 | 0.07277 | 0.01 | -12.26
-13 | -0.916 | 0.05811 | 0.011 | -15.766
-12.5 | -1.015 | 0.02167 | 0.013 | -46.834
-12 | -1.043 | 0.01563 | 0.014 | -66.723
-11.5 | -1.042 | 0.014 | 0.014 | -74.369
-11 | -1.027 | 0.01308 | 0.013 | -78.567
-10.5 | -1.005 | 0.0124 | 0.013 | -81.042
-10 | -0.977 | 0.01184 | 0.013 | -82.532
-9.5 | -0.944 | 0.01136 | 0.013 | -83.104
-9 | -0.906 | 0.00973 | 0.012 | -93.193
-8.5 | -0.865 | 0.00994 | 0.012 | -87.036
-8 | -0.821 | 0.01022 | 0.012 | -80.296
-7.5 | -0.773 | 0.00993 | 0.011 | -77.842
-7 | -0.722 | 0.01032 | 0.011 | -70.011
-6.5 | -0.669 | 0.01006 | 0.011 | -66.549
-6 | -0.614 | 0.00986 | 0.011 | -62.312
-5.5 | -0.558 | 0.01027 | 0.01 | -54.322
-5 | -0.5 | 0.01012 | 0.01 | -49.356
-4.5 | -0.44 | 0.00995 | 0.009 | -44.235
-4 | -0.38 | 0.00978 | 0.009 | -38.847
-3.5 | -0.319 | 0.01027 | 0.009 | -31.041
-3 | -0.257 | 0.01009 | 0.008 | -25.476
-2.5 | -0.195 | 0.00993 | 0.008 | -19.602
-2 | -0.132 | 0.00977 | 0.008 | -13.514
-1.5 | -0.069 | 0.00965 | 0.007 | -7.147
-1 | -0.006 | 0.01018 | 0.007 | -0.568
-0.5 | 0.058 | 0.00826 | 0.007 | 6.968
0 | 0.121 | 0.00828 | 0.006 | 14.584
0.5 | 0.184 | 0.0083 | 0.006 | 22.161
1 | 0.247 | 0.00783 | 0.005 | 31.56
1.5 | 0.31 | 0.00781 | 0.005 | 39.695
2 | 0.373 | 0.00782 | 0.004 | 47.667
2.5 | 0.436 | 0.00792 | 0.004 | 55.021
3 | 0.498 | 0.00806 | 0.004 | 61.787
3.5 | 0.561 | 0.00847 | 0.003 | 66.16
4 | 0.623 | 0.00812 | 0.003 | 76.703
4.5 | 0.685 | 0.00826 | 0.002 | 82.903
5 | 0.746 | 0.00847 | 0.002 | 88.023
5.5 | 0.807 | 0.0082 | 0.002 | 98.394
6 | 0.868 | 0.00847 | 0.001 | 102.464
6.5 | 0.927 | 0.00832 | 0.001 | 111.503
7 | 0.986 | 0.00822 | 0 | 120.002
7.5 | 1.044 | 0.00841 | 0 | 124.193
8 | 1.1 | 0.00969 | -0.001 | 113.503
8.5 | 1.154 | 0.01048 | -0.001 | 110.122
9 | 1.205 | 0.01118 | -0.002 | 107.817
9.5 | 1.253 | 0.0119 | -0.002 | 105.302
10 | 1.296 | 0.01289 | -0.002 | 100.571
10.5 | 1.335 | 0.01412 | -0.003 | 94.538
11 | 1.368 | 0.01566 | -0.003 | 87.404
11.5 | 1.397 | 0.01752 | -0.004 | 79.773
12 | 1.421 | 0.01977 | -0.004 | 71.868
12.5 | 1.44 | 0.02246 | -0.005 | 64.106
13 | 1.454 | 0.02558 | -0.005 | 56.855
13.5 | 1.464 | 0.02908 | -0.005 | 50.344
14 | 1.47 | 0.03302 | -0.006 | 44.513
14.5 | 1.469 | 0.03743 | -0.006 | 39.247
15 | 1.462 | 0.04227 | -0.006 | 34.598
15.5 | 1.451 | 0.04751 | -0.007 | 30.54
16 | 1.434 | 0.05315 | -0.007 | 26.982
16.5 | 1.412 | 0.05931 | -0.007 | 23.81
17 | 1.385 | 0.06579 | -0.008 | 21.053
17.5 | 1.353 | 0.07268 | -0.008 | 18.615
18 | 1.316 | 0.08029 | -0.008 | 16.386
18.5 | 1.27 | 0.08825 | -0.009 | 14.397
19 | 1.22 | 0.09679 | -0.009 | 12.601

## 86. Re 6M Mach 0.25 (2)
BIGFOIL.COM POLAR EXPORT
NACA24114.5
NACA24114.5 |  |  |  | Cl Max: | 1.6181 | at alpha= | 16 | deg
XFOIL ncrit=9 |  |  |  | L/D Max: | 140.506 | at alpha= | 8 | deg
Re: | 6000000 |  |  | Cd Min: | 0.1024 | at alpha= | 20 | deg
Mach: | 0.25 |  |  | Cl=0 at alpha= | -1.2401 | deg
|  |  |  | @ Cl=0.1, Cd= | 0.0065805
|  |  |  | @ Cl=0.4, Cd= | 0.0050481
|  |  |  | @ Cl=0.6, Cd= | 0.0053275
alpha (deg) | Cl | Cd | Cm | Cl/Cd
-20 | -1.4633 | 0.06742 | -0.0627 | -21.7042
-19.5 | -1.5339 | 0.05191 | -0.0722 | -29.5492
-19 | -1.5552 | 0.04362 | -0.075 | -35.6534
-18.5 | -1.5641 | 0.03741 | -0.0754 | -41.8097
-18 | -1.5658 | 0.03249 | -0.0741 | -48.1933
-17.5 | -1.563 | 0.02844 | -0.0713 | -54.9578
-17 | -1.5538 | 0.0252 | -0.0674 | -61.6587
-16.5 | -1.538 | 0.02264 | -0.063 | -67.9329
-16 | -1.518 | 0.02049 | -0.058 | -74.0849
-15.5 | -1.4903 | 0.0189 | -0.0531 | -78.8519
-15 | -1.4599 | 0.01753 | -0.0481 | -83.2801
-14.5 | -1.4264 | 0.01642 | -0.043 | -86.8697
-14 | -1.3922 | 0.01548 | -0.0378 | -89.9354
-13.5 | -1.3616 | 0.0147 | -0.0315 | -92.6259
-12.5 | -1.2796 | 0.01301 | -0.0227 | -98.3551
-12 | -1.2135 | 0.0122 | -0.0231 | -99.4672
-11.5 | -1.155 | 0.01151 | -0.022 | -100.3475
-11 | -1.0828 | 0.0108 | -0.0237 | -100.2593
-10.5 | -0.9761 | 0.00991 | -0.0327 | -98.4965
-10 | -0.9051 | 0.0095 | -0.0344 | -95.2737
-9.5 | -0.8647 | 0.00929 | -0.0297 | -93.0786
-9 | -0.8213 | 0.00901 | -0.0257 | -91.1543
-8.5 | -0.7737 | 0.00877 | -0.0227 | -88.2212
-8 | -0.7242 | 0.00856 | -0.02 | -84.6028
-7.5 | -0.6745 | 0.00831 | -0.0174 | -81.1673
-7 | -0.6232 | 0.00814 | -0.0152 | -76.5602
-6.5 | -0.5715 | 0.00793 | -0.0131 | -72.0681
-6 | -0.5187 | 0.0078 | -0.0113 | -66.5
-5.5 | -0.4661 | 0.00763 | -0.0095 | -61.0878
-5 | -0.4126 | 0.00751 | -0.0079 | -54.9401
-4.5 | -0.3584 | 0.0074 | -0.0065 | -48.4324
-4 | -0.3045 | 0.00729 | -0.0051 | -41.7695
-3.5 | -0.2498 | 0.00719 | -0.0039 | -34.7427
-3 | -0.195 | 0.00711 | -0.0027 | -27.4262
-2.5 | -0.1396 | 0.00702 | -0.0017 | -19.886
-2 | -0.084 | 0.00694 | -0.0007 | -12.1037
-1.5 | -0.0289 | 0.00686 | 0.0003 | -4.2128
-1 | 0.0267 | 0.00678 | 0.0012 | 3.9381
-0.5 | 0.082 | 0.00666 | 0.0022 | 12.3123
0 | 0.1341 | 0.00643 | 0.0037 | 20.8554
0.5 | 0.1756 | 0.00568 | 0.0072 | 30.9155
1 | 0.2242 | 0.0054 | 0.0094 | 41.5185
1.5 | 0.2761 | 0.00522 | 0.011 | 52.8927
2 | 0.3279 | 0.00515 | 0.0127 | 63.6699
2.5 | 0.3798 | 0.00506 | 0.0144 | 75.0593
3 | 0.4305 | 0.00503 | 0.0163 | 85.5865
3.5 | 0.4832 | 0.00507 | 0.0179 | 95.3057
4 | 0.538 | 0.00517 | 0.019 | 104.0619
4.5 | 0.592 | 0.00531 | 0.0202 | 111.4878
5 | 0.6469 | 0.00543 | 0.0213 | 119.1344
6 | 0.7547 | 0.00583 | 0.0238 | 129.4511
6.5 | 0.8106 | 0.00604 | 0.0246 | 134.2053
7 | 0.8698 | 0.00633 | 0.0246 | 137.4092
7.5 | 0.9305 | 0.00667 | 0.0243 | 139.5052
8 | 1.0004 | 0.00712 | 0.0219 | 140.5056
8.5 | 1.0639 | 0.00764 | 0.0209 | 139.2539
9 | 1.1253 | 0.00816 | 0.0204 | 137.9044
9.5 | 1.189 | 0.00878 | 0.0193 | 135.4214
10 | 1.2473 | 0.00951 | 0.0192 | 131.1567
10.5 | 1.3019 | 0.01028 | 0.0199 | 126.644
11 | 1.3528 | 0.01112 | 0.0212 | 121.6547
11.5 | 1.4123 | 0.01196 | 0.0208 | 118.0853
12 | 1.4642 | 0.01294 | 0.0215 | 113.153
12.5 | 1.5148 | 0.0139 | 0.0224 | 108.9784
13 | 1.5472 | 0.01494 | 0.0263 | 103.5609
13.5 | 1.5592 | 0.01607 | 0.0336 | 97.0255
14 | 1.5759 | 0.01751 | 0.0392 | 90
14.5 | 1.5885 | 0.01956 | 0.044 | 81.2117
15 | 1.6038 | 0.02196 | 0.0475 | 73.0328
15.5 | 1.6123 | 0.02538 | 0.0498 | 63.5264
16 | 1.6181 | 0.02958 | 0.0509 | 54.7025
16.5 | 1.6146 | 0.03506 | 0.051 | 46.0525
17 | 1.604 | 0.04164 | 0.0502 | 38.5207
17.5 | 1.5832 | 0.04954 | 0.0484 | 31.958
18 | 1.5547 | 0.0586 | 0.0458 | 26.5307
18.5 | 1.5138 | 0.06936 | 0.0421 | 21.8253
19 | 1.4744 | 0.08032 | 0.038 | 18.3566
19.5 | 1.4348 | 0.09171 | 0.0333 | 15.645
20 | 1.4029 | 0.1024 | 0.0286 | 13.7002

## 87. Re 6M Mach 0.50 (1)
BIGFOIL.COM POLAR EXPORT
NACA24114.5
NACA24114.5 |  |  |  | Cl Max: | 1.29 | at alpha= | 10 | deg
JavaFoil+Calcfoil stall+Eppler ext transition |  |  |  | L/D Max: | 103.108 | at alpha= | 5 | deg
Re: | 6000000 |  |  | Cd Min: | 0.00774 | at alpha= | 4.5 | deg
Mach: | 0.5 |  |  | Cl=0 at alpha= | -0.95714 | deg
|  |  |  | @ Cl=0.1, Cd= | 0.0088382
|  |  |  | @ Cl=0.4, Cd= | 0.008154
|  |  |  | @ Cl=0.6, Cd= | 0.0080813
alpha (deg) | Cl | Cd | Cm | Cl/Cd
-20 | -1.042 | 0.15175 | 0.011 | -6.866
-19.5 | -1.016 | 0.14071 | 0.011 | -7.223
-19 | -0.991 | 0.13204 | 0.011 | -7.503
-18.5 | -0.962 | 0.13795 | 0.011 | -6.973
-18 | -0.936 | 0.12649 | 0.011 | -7.399
-17.5 | -0.91 | 0.12773 | 0.011 | -7.122
-17 | -0.881 | 0.12279 | 0.01 | -7.176
-16.5 | -0.856 | 0.11184 | 0.011 | -7.655
-16 | -0.827 | 0.12091 | 0.01 | -6.836
-15.5 | -0.801 | 0.10664 | 0.01 | -7.51
-15 | -0.776 | 0.09727 | 0.01 | -7.982
-14.5 | -0.746 | 0.10166 | 0.009 | -7.335
-14 | -0.721 | 0.09117 | 0.01 | -7.912
-13.5 | -0.691 | 0.0978 | 0.009 | -7.063
-13 | -0.666 | 0.0856 | 0.009 | -7.775
-12.5 | -0.637 | 0.08706 | 0.009 | -7.315
-12 | -0.61 | 0.07955 | 0.009 | -7.674
-11.5 | -0.583 | 0.07829 | 0.008 | -7.449
-11 | -0.556 | 0.07161 | 0.008 | -7.771
-10.5 | -0.528 | 0.07149 | 0.008 | -7.379
-10 | -0.503 | 0.06321 | 0.008 | -7.962
-9.5 | -0.474 | 0.06294 | 0.008 | -7.531
-9 | -0.446 | 0.06119 | 0.007 | -7.292
-8.5 | -0.419 | 0.05778 | 0.007 | -7.257
-8 | -0.601 | 0.04506 | 0.009 | -13.33
-7.5 | -0.754 | 0.0124 | 0.013 | -60.805
-7 | -0.74 | 0.01165 | 0.012 | -63.502
-6.5 | -0.705 | 0.01041 | 0.012 | -67.717
-6 | -0.659 | 0.01007 | 0.012 | -65.432
-5.5 | -0.605 | 0.01042 | 0.011 | -58.112
-5 | -0.547 | 0.01012 | 0.011 | -54.086
-4.5 | -0.485 | 0.01044 | 0.011 | -46.437
-4 | -0.42 | 0.00977 | 0.01 | -43.007
-3.5 | -0.354 | 0.00948 | 0.01 | -37.299
-3 | -0.286 | 0.00993 | 0.009 | -28.767
-2.5 | -0.217 | 0.00974 | 0.009 | -22.263
-2 | -0.147 | 0.00956 | 0.009 | -15.396
-1.5 | -0.077 | 0.0094 | 0.008 | -8.187
-1 | -0.006 | 0.00988 | 0.008 | -0.654
-0.5 | 0.064 | 0.00969 | 0.007 | 6.629
0 | 0.135 | 0.00801 | 0.007 | 16.826
0.5 | 0.205 | 0.00806 | 0.006 | 25.457
1 | 0.276 | 0.00807 | 0.006 | 34.149
1.5 | 0.346 | 0.0081 | 0.005 | 42.717
2 | 0.416 | 0.00817 | 0.005 | 50.874
2.5 | 0.485 | 0.00831 | 0.005 | 58.411
3 | 0.555 | 0.00799 | 0.004 | 69.472
3.5 | 0.624 | 0.00813 | 0.004 | 76.696
4 | 0.692 | 0.00792 | 0.003 | 87.391
4.5 | 0.76 | 0.00774 | 0.003 | 98.259
5 | 0.828 | 0.00803 | 0.002 | 103.108
5.5 | 0.894 | 0.00909 | 0.002 | 98.394
6 | 0.959 | 0.00949 | 0.001 | 101.08
6.5 | 1.022 | 0.00999 | 0.001 | 102.303
7 | 1.083 | 0.01064 | 0 | 101.789
7.5 | 1.139 | 0.01149 | 0 | 99.161
8 | 1.19 | 0.0126 | -0.001 | 94.463
8.5 | 1.233 | 0.01436 | -0.001 | 85.837
9 | 1.264 | 0.0167 | -0.002 | 75.736
9.5 | 1.284 | 0.02035 | -0.002 | 63.097
10 | 1.29 | 0.02487 | -0.003 | 51.88
10.5 | 1.279 | 0.03051 | -0.003 | 41.915
11 | 1.238 | 0.03763 | -0.003 | 32.902
11.5 | 1.13 | 0.04738 | -0.004 | 23.851
12 | 0.778 | 0.06081 | -0.004 | 12.799
12.5 | 0.806 | 0.06399 | -0.004 | 12.595
13 | 0.827 | 0.07353 | -0.005 | 11.242
13.5 | 0.85 | 0.08134 | -0.005 | 10.449
14 | 0.887 | 0.07473 | -0.006 | 11.875
14.5 | 0.911 | 0.08101 | -0.006 | 11.241
15 | 0.926 | 0.09942 | -0.006 | 9.309

## 88. Re 6M Mach 0.50 (2)
BIGFOIL.COM POLAR EXPORT
NACA24114.5
NACA24114.5 |  |  |  | Cl Max: | 1.547 | at alpha= | 12 | deg
XFOIL ncrit=9 |  |  |  | L/D Max: | 138.357 | at alpha= | 7.5 | deg
Re: | 6000000 |  |  | Cd Min: | 0.1284 | at alpha= | -14.5 | deg
Mach: | 0.5 |  |  | Cl=0 at alpha= | -1.3288 | deg
|  |  |  | @ Cl=0.1, Cd= | 0.0069751
|  |  |  | @ Cl=0.4, Cd= | 0.0054348
|  |  |  | @ Cl=0.6, Cd= | 0.0055664
alpha (deg) | Cl | Cd | Cm | Cl/Cd
-14.5 | -0.6452 | 0.1284 | -0.0157 | -5.0249
-14 | -0.6591 | 0.11696 | -0.0222 | -5.6353
-13.5 | -0.6752 | 0.10574 | -0.0287 | -6.3855
-13 | -0.701 | 0.09363 | -0.0362 | -7.4869
-12.5 | -0.7281 | 0.08167 | -0.0439 | -8.9151
-12 | -0.7545 | 0.06929 | -0.0524 | -10.889
-11.5 | -0.7766 | 0.0556 | -0.0636 | -13.9676
-11 | -0.8093 | 0.04488 | -0.0704 | -18.0325
-10 | -0.8559 | 0.02105 | -0.0876 | -40.6603
-9.5 | -0.864 | 0.0155 | -0.0802 | -55.7419
-9 | -0.859 | 0.01264 | -0.0683 | -67.9589
-8.5 | -0.8279 | 0.01111 | -0.0585 | -74.5185
-8 | -0.7849 | 0.01019 | -0.0503 | -77.0265
-7.5 | -0.7372 | 0.00964 | -0.0428 | -76.473
-7 | -0.6867 | 0.00925 | -0.0362 | -74.2378
-6.5 | -0.6305 | 0.00885 | -0.0309 | -71.2429
-6 | -0.5727 | 0.00857 | -0.0263 | -66.8261
-5.5 | -0.514 | 0.0083 | -0.0222 | -61.9277
-5 | -0.454 | 0.00812 | -0.0186 | -55.9113
-4.5 | -0.3936 | 0.0079 | -0.0153 | -49.8228
-4 | -0.3328 | 0.00775 | -0.0124 | -42.9419
-3.5 | -0.2713 | 0.00761 | -0.0098 | -35.6505
-3 | -0.2093 | 0.00748 | -0.0074 | -27.9813
-2.5 | -0.1469 | 0.00735 | -0.0054 | -19.9864
-2 | -0.084 | 0.00724 | -0.0036 | -11.6022
-1.5 | -0.0214 | 0.00717 | -0.0018 | -2.9847
-1 | 0.0411 | 0.00706 | -0.0001 | 5.8215
-0.5 | 0.1035 | 0.00697 | 0.0016 | 14.8494
0.5 | 0.209 | 0.00607 | 0.0082 | 34.4316
1 | 0.2601 | 0.00569 | 0.0119 | 45.7118
1.5 | 0.3176 | 0.00551 | 0.0145 | 57.6407
2 | 0.3754 | 0.00546 | 0.0171 | 68.7546
2.5 | 0.434 | 0.0054 | 0.0197 | 80.3704
3 | 0.4902 | 0.0054 | 0.0228 | 90.7778
3.5 | 0.5491 | 0.00545 | 0.0255 | 100.7523
4 | 0.6103 | 0.00559 | 0.0278 | 109.1771
4.5 | 0.6707 | 0.00578 | 0.0304 | 116.0381
5 | 0.7322 | 0.00595 | 0.0329 | 123.0588
5.5 | 0.7924 | 0.00618 | 0.0358 | 128.2201
6 | 0.8528 | 0.00647 | 0.0388 | 131.8083
6.5 | 0.9202 | 0.00678 | 0.0406 | 135.7227
7 | 0.9957 | 0.00723 | 0.0409 | 137.7178
7.5 | 1.0861 | 0.00785 | 0.0384 | 138.3567
8 | 1.1694 | 0.00853 | 0.0377 | 137.0926
8.5 | 1.2377 | 0.00928 | 0.0401 | 133.3728
9 | 1.3053 | 0.0103 | 0.0423 | 126.7282
9.5 | 1.3603 | 0.01134 | 0.0469 | 119.9559
10 | 1.4256 | 0.01279 | 0.0489 | 111.4621
10.5 | 1.4836 | 0.01464 | 0.0513 | 101.3388
11 | 1.5357 | 0.01701 | 0.0534 | 90.2822
11.5 | 1.5437 | 0.01999 | 0.0602 | 77.2236
12 | 1.547 | 0.02405 | 0.0651 | 64.3243
12.5 | 1.5421 | 0.02966 | 0.0675 | 51.9926
13 | 1.5156 | 0.03742 | 0.0677 | 40.5024
13.5 | 1.4745 | 0.04651 | 0.0666 | 31.7029
14 | 1.4215 | 0.05671 | 0.0642 | 25.0661
14.5 | 1.363 | 0.06786 | 0.0603 | 20.0855
15 | 1.3152 | 0.07871 | 0.056 | 16.7094
15.5 | 1.271 | 0.08981 | 0.051 | 14.1521
16 | 1.2415 | 0.09993 | 0.0464 | 12.4237
16.5 | 1.2155 | 0.11012 | 0.0415 | 11.038
17 | 1.1864 | 0.12102 | 0.0358 | 9.8033

## 89. Re 7M Mach 0.00 (1)
BIGFOIL.COM POLAR EXPORT
NACA24114.5
NACA24114.5 |  |  |  | Cl Max: | 1.548 | at alpha= | 16.5 | deg
JavaFoil+Calcfoil stall+Eppler ext transition |  |  |  | L/D Max: | 119.66 | at alpha= | 8 | deg
Re: | 7000000 |  |  | Cd Min: | 0.00797 | at alpha= | 0 | deg
Mach: | 0 |  |  | Cl=0 at alpha= | -0.95161 | deg
|  |  |  | @ Cl=0.1, Cd= | 0.008388
|  |  |  | @ Cl=0.4, Cd= | 0.0080969
|  |  |  | @ Cl=0.6, Cd= | 0.0083295
alpha (deg) | Cl | Cd | Cm | Cl/Cd
-18.5 | -0.976 | 0.12396 | 0.01 | -7.877
-18 | -0.987 | 0.11627 | 0.01 | -8.49
-17.5 | -0.996 | 0.10945 | 0.011 | -9.1
-17 | -1.005 | 0.10158 | 0.011 | -9.889
-16.5 | -1.012 | 0.094 | 0.011 | -10.761
-16 | -1.02 | 0.08467 | 0.011 | -12.044
-15.5 | -1.043 | 0.06636 | 0.012 | -15.716
-15 | -1.093 | 0.03928 | 0.013 | -27.826
-14.5 | -1.134 | 0.0238 | 0.014 | -47.657
-14 | -1.151 | 0.01809 | 0.014 | -63.646
-13.5 | -1.154 | 0.01547 | 0.014 | -74.575
-13 | -1.145 | 0.01419 | 0.014 | -80.656
-12.5 | -1.129 | 0.01334 | 0.014 | -84.611
-12 | -1.108 | 0.01264 | 0.014 | -87.655
-11.5 | -1.083 | 0.01211 | 0.013 | -89.382
-11 | -1.053 | 0.01162 | 0.013 | -90.607
-10.5 | -1.019 | 0.01118 | 0.013 | -91.135
-10 | -0.982 | 0.00959 | 0.013 | -102.463
-9.5 | -0.942 | 0.00986 | 0.012 | -95.528
-9 | -0.9 | 0.01013 | 0.012 | -88.796
-8.5 | -0.855 | 0.00984 | 0.012 | -86.836
-8 | -0.807 | 0.01022 | 0.011 | -78.991
-7.5 | -0.758 | 0.00995 | 0.011 | -76.16
-7 | -0.707 | 0.00971 | 0.011 | -72.783
-6.5 | -0.653 | 0.01017 | 0.01 | -64.214
-6 | -0.598 | 0.00994 | 0.01 | -60.21
-5.5 | -0.543 | 0.00978 | 0.01 | -55.453
-5 | -0.486 | 0.00964 | 0.01 | -50.379
-4.5 | -0.427 | 0.01021 | 0.009 | -41.852
-4 | -0.369 | 0.00991 | 0.009 | -37.193
-3.5 | -0.309 | 0.00978 | 0.008 | -31.593
-3 | -0.249 | 0.00961 | 0.008 | -25.921
-2.5 | -0.189 | 0.00947 | 0.008 | -19.913
-2 | -0.128 | 0.01004 | 0.007 | -12.734
-1.5 | -0.067 | 0.00987 | 0.007 | -6.773
-1 | -0.006 | 0.00976 | 0.007 | -0.574
-0.5 | 0.056 | 0.00947 | 0.006 | 5.885
0 | 0.117 | 0.00797 | 0.006 | 14.672
0.5 | 0.178 | 0.00801 | 0.006 | 22.25
1 | 0.239 | 0.00806 | 0.005 | 29.688
1.5 | 0.3 | 0.0081 | 0.005 | 37.081
2 | 0.361 | 0.00818 | 0.004 | 44.194
2.5 | 0.422 | 0.00805 | 0.004 | 52.422
3 | 0.483 | 0.00809 | 0.004 | 59.705
3.5 | 0.543 | 0.00818 | 0.003 | 66.41
4 | 0.604 | 0.00834 | 0.003 | 72.349
4.5 | 0.664 | 0.00847 | 0.002 | 78.393
5 | 0.723 | 0.00809 | 0.002 | 89.454
5.5 | 0.783 | 0.00829 | 0.001 | 94.393
6 | 0.842 | 0.00857 | 0.001 | 98.244
6.5 | 0.9 | 0.00832 | 0.001 | 108.19
7 | 0.958 | 0.00837 | 0 | 114.453
7.5 | 1.015 | 0.00869 | 0 | 116.793
8 | 1.07 | 0.00895 | -0.001 | 119.66
8.5 | 1.124 | 0.0098 | -0.001 | 114.736
9 | 1.176 | 0.01027 | -0.002 | 114.541
9.5 | 1.226 | 0.01089 | -0.002 | 112.564
10 | 1.273 | 0.01159 | -0.002 | 109.863
10.5 | 1.317 | 0.0124 | -0.003 | 106.185
11 | 1.356 | 0.01338 | -0.003 | 101.399
11.5 | 1.392 | 0.01454 | -0.004 | 95.736
12 | 1.424 | 0.01593 | -0.004 | 89.381
12.5 | 1.452 | 0.01759 | -0.005 | 82.555
13 | 1.476 | 0.01955 | -0.005 | 75.513
13.5 | 1.497 | 0.02191 | -0.005 | 68.337
14 | 1.515 | 0.02454 | -0.006 | 61.732
14.5 | 1.528 | 0.02757 | -0.006 | 55.426
15 | 1.538 | 0.03096 | -0.006 | 49.664
15.5 | 1.544 | 0.03467 | -0.007 | 44.543
16 | 1.547 | 0.03878 | -0.007 | 39.907
16.5 | 1.548 | 0.04313 | -0.007 | 35.89
17 | 1.546 | 0.04784 | -0.008 | 32.306
17.5 | 1.54 | 0.05292 | -0.008 | 29.105
18 | 1.532 | 0.05819 | -0.008 | 26.333
18.5 | 1.52 | 0.0637 | -0.009 | 23.865
19 | 1.505 | 0.06967 | -0.009 | 21.594
19.5 | 1.487 | 0.07585 | -0.009 | 19.599
20 | 1.467 | 0.0823 | -0.01 | 17.82

## 90. Re 7M Mach 0.00 (2)
BIGFOIL.COM POLAR EXPORT
NACA24114.5
NACA24114.5 |  |  |  | Cl Max: | 1.6963 | at alpha= | 18 | deg
XFOIL ncrit=9 |  |  |  | L/D Max: | 143.243 | at alpha= | 8 | deg
Re: | 7000000 |  |  | Cd Min: | 0.05758 | at alpha= | 20 | deg
Mach: | 0 |  |  | Cl=0 at alpha= | -1.2138 | deg
|  |  |  | @ Cl=0.1, Cd= | 0.0063833
|  |  |  | @ Cl=0.4, Cd= | 0.0048982
|  |  |  | @ Cl=0.6, Cd= | 0.0051415
alpha (deg) | Cl | Cd | Cm | Cl/Cd
-20 | -1.7152 | 0.02584 | -0.0552 | -66.3777
-19.5 | -1.6964 | 0.02382 | -0.0526 | -71.2175
-19 | -1.6731 | 0.0222 | -0.0499 | -75.3649
-18.5 | -1.6504 | 0.02062 | -0.0467 | -80.0388
-18 | -1.6277 | 0.01911 | -0.0431 | -85.1753
-17.5 | -1.6012 | 0.01788 | -0.0396 | -89.5526
-17 | -1.5714 | 0.01686 | -0.0362 | -93.2028
-16.5 | -1.5392 | 0.016 | -0.0328 | -96.2
-16 | -1.5058 | 0.01524 | -0.0294 | -98.8058
-15.5 | -1.4714 | 0.01461 | -0.0259 | -100.7118
-15 | -1.4391 | 0.01401 | -0.0217 | -102.7195
-14.5 | -1.4152 | 0.01353 | -0.0156 | -104.5972
-14 | -1.389 | 0.01292 | -0.0099 | -107.5077
-13.5 | -1.3314 | 0.01221 | -0.0107 | -109.0418
-13 | -1.2727 | 0.0116 | -0.0116 | -109.7155
-12.5 | -1.2127 | 0.01107 | -0.0127 | -109.5483
-12 | -1.1591 | 0.0106 | -0.0124 | -109.3491
-11 | -1.0027 | 0.00936 | -0.0224 | -107.1261
-10.5 | -0.9282 | 0.00899 | -0.0266 | -103.2481
-10 | -0.8894 | 0.00885 | -0.0228 | -100.4972
-9.5 | -0.847 | 0.0086 | -0.0198 | -98.4884
-9 | -0.8014 | 0.00842 | -0.0174 | -95.1781
-8.5 | -0.7539 | 0.00827 | -0.0155 | -91.1608
-8 | -0.7064 | 0.00805 | -0.0135 | -87.7516
-7.5 | -0.657 | 0.00788 | -0.0119 | -83.3756
-7 | -0.6072 | 0.00773 | -0.0104 | -78.5511
-6.5 | -0.5569 | 0.00757 | -0.009 | -73.5667
-6 | -0.506 | 0.00745 | -0.0077 | -67.9195
-5.5 | -0.4548 | 0.00734 | -0.0064 | -61.9619
-5 | -0.4029 | 0.00721 | -0.0053 | -55.8807
-4.5 | -0.3506 | 0.00713 | -0.0042 | -49.1725
-4 | -0.2979 | 0.00704 | -0.0033 | -42.3153
-3.5 | -0.2451 | 0.00695 | -0.0023 | -35.2662
-3 | -0.1919 | 0.00688 | -0.0014 | -27.8924
-2.5 | -0.1382 | 0.00679 | -0.0007 | -20.3535
-2 | -0.0844 | 0.00672 | 0.0001 | -12.5595
-1.5 | -0.0308 | 0.00664 | 0.0008 | -4.6386
-1 | 0.023 | 0.00657 | 0.0016 | 3.5008
-0.5 | 0.0768 | 0.00646 | 0.0023 | 11.8885
0 | 0.1282 | 0.00629 | 0.0034 | 20.3816
0.5 | 0.1708 | 0.00562 | 0.0063 | 30.3915
1.5 | 0.268 | 0.00512 | 0.0097 | 52.3438
2 | 0.3184 | 0.00503 | 0.0111 | 63.3002
2.5 | 0.3685 | 0.00493 | 0.0125 | 74.7465
3 | 0.4181 | 0.00488 | 0.0141 | 85.6762
3.5 | 0.4676 | 0.00487 | 0.0157 | 96.0164
4 | 0.5207 | 0.00496 | 0.0165 | 104.9798
4.5 | 0.5728 | 0.00509 | 0.0175 | 112.5344
5 | 0.6256 | 0.00519 | 0.0183 | 120.5395
5.5 | 0.6775 | 0.00535 | 0.0193 | 126.6355
6 | 0.7289 | 0.00555 | 0.0203 | 131.3333
6.5 | 0.7812 | 0.00575 | 0.021 | 135.8609
7 | 0.8334 | 0.00599 | 0.0218 | 139.1319
7.5 | 0.8892 | 0.00627 | 0.0216 | 141.8182
8 | 0.9497 | 0.00663 | 0.0203 | 143.2428
8.5 | 1.0135 | 0.0071 | 0.0182 | 142.7465
9 | 1.0689 | 0.00753 | 0.0179 | 141.9522
9.5 | 1.1325 | 0.00804 | 0.0156 | 140.8582
10 | 1.191 | 0.00863 | 0.0144 | 138.007
10.5 | 1.245 | 0.00927 | 0.0141 | 134.3042
11 | 1.2959 | 0.00989 | 0.0144 | 131.0313
11.5 | 1.3441 | 0.01058 | 0.0151 | 127.0416
12 | 1.3995 | 0.01128 | 0.0142 | 124.0691
12.5 | 1.4537 | 0.01202 | 0.0134 | 120.9401
13 | 1.5056 | 0.01282 | 0.0129 | 117.4415
13.5 | 1.5531 | 0.01359 | 0.0132 | 114.2826
14 | 1.5846 | 0.01439 | 0.0164 | 110.1181
14.5 | 1.598 | 0.01518 | 0.0231 | 105.2701
15 | 1.6151 | 0.01624 | 0.0283 | 99.452
15.5 | 1.632 | 0.01756 | 0.0328 | 92.9385
16 | 1.6492 | 0.01921 | 0.0364 | 85.8511
16.5 | 1.6667 | 0.02118 | 0.039 | 78.6922
17 | 1.6776 | 0.02395 | 0.0412 | 70.0459
17.5 | 1.6905 | 0.02694 | 0.0423 | 62.7506
18 | 1.6963 | 0.03088 | 0.0429 | 54.932
18.5 | 1.6934 | 0.03597 | 0.0428 | 47.0781
19 | 1.6855 | 0.04197 | 0.0419 | 40.1596
19.5 | 1.6721 | 0.04889 | 0.0403 | 34.2013
20 | 1.6459 | 0.05758 | 0.0378 | 28.5846

## 91. Re 7M Mach 0.10 (1)
BIGFOIL.COM POLAR EXPORT
NACA24114.5
NACA24114.5 |  |  |  | Cl Max: | 1.535 | at alpha= | 16 | deg
JavaFoil+Calcfoil stall+Eppler ext transition |  |  |  | L/D Max: | 124.695 | at alpha= | 8 | deg
Re: | 7000000 |  |  | Cd Min: | 0.00803 | at alpha= | 0 | deg
Mach: | 0.1 |  |  | Cl=0 at alpha= | -0.95161 | deg
|  |  |  | @ Cl=0.1, Cd= | 0.0084481
|  |  |  | @ Cl=0.4, Cd= | 0.0081033
|  |  |  | @ Cl=0.6, Cd= | 0.0083305
alpha (deg) | Cl | Cd | Cm | Cl/Cd
-18.5 | -0.937 | 0.12718 | 0.01 | -7.369
-18 | -0.95 | 0.12004 | 0.01 | -7.918
-17.5 | -0.963 | 0.11255 | 0.01 | -8.554
-17 | -0.973 | 0.10546 | 0.01 | -9.228
-16.5 | -0.982 | 0.09833 | 0.011 | -9.99
-16 | -0.991 | 0.09027 | 0.011 | -10.976
-15.5 | -1 | 0.08079 | 0.011 | -12.379
-15 | -1.033 | 0.05848 | 0.012 | -17.659
-14.5 | -1.088 | 0.03246 | 0.013 | -33.505
-14 | -1.125 | 0.02042 | 0.014 | -55.093
-13.5 | -1.137 | 0.0164 | 0.014 | -69.292
-13 | -1.133 | 0.01464 | 0.014 | -77.405
-12.5 | -1.121 | 0.01361 | 0.014 | -82.351
-12 | -1.103 | 0.01289 | 0.014 | -85.556
-11.5 | -1.079 | 0.01228 | 0.013 | -87.894
-11 | -1.051 | 0.01175 | 0.013 | -89.418
-10.5 | -1.018 | 0.0113 | 0.013 | -90.085
-10 | -0.982 | 0.00969 | 0.013 | -101.356
-9.5 | -0.943 | 0.00992 | 0.012 | -95.057
-9 | -0.901 | 0.01021 | 0.012 | -88.266
-8.5 | -0.857 | 0.00991 | 0.012 | -86.498
-8 | -0.81 | 0.01028 | 0.011 | -78.755
-7.5 | -0.761 | 0.01 | 0.011 | -76.021
-7 | -0.709 | 0.00976 | 0.011 | -72.651
-6.5 | -0.656 | 0.01024 | 0.011 | -64.061
-6 | -0.601 | 0.01 | 0.01 | -60.118
-5.5 | -0.545 | 0.00986 | 0.01 | -55.258
-5 | -0.488 | 0.00968 | 0.01 | -50.381
-4.5 | -0.429 | 0.01022 | 0.009 | -42.018
-4 | -0.37 | 0.00999 | 0.009 | -37.055
-3.5 | -0.311 | 0.00976 | 0.009 | -31.812
-3 | -0.25 | 0.00961 | 0.008 | -26.061
-2.5 | -0.19 | 0.00952 | 0.008 | -19.919
-2 | -0.129 | 0.01004 | 0.007 | -12.798
-1.5 | -0.067 | 0.00993 | 0.007 | -6.765
-1 | -0.006 | 0.00976 | 0.007 | -0.577
-0.5 | 0.056 | 0.00947 | 0.006 | 5.91
0 | 0.118 | 0.00803 | 0.006 | 14.638
0.5 | 0.179 | 0.00804 | 0.006 | 22.267
1 | 0.241 | 0.00806 | 0.005 | 29.853
1.5 | 0.302 | 0.0081 | 0.005 | 37.284
2 | 0.363 | 0.00817 | 0.004 | 44.419
2.5 | 0.424 | 0.00806 | 0.004 | 52.661
3 | 0.485 | 0.00817 | 0.004 | 59.353
3.5 | 0.546 | 0.00818 | 0.003 | 66.715
4 | 0.607 | 0.00835 | 0.003 | 72.665
4.5 | 0.667 | 0.00847 | 0.002 | 78.71
5 | 0.727 | 0.00814 | 0.002 | 89.263
5.5 | 0.787 | 0.00837 | 0.001 | 94.005
6 | 0.846 | 0.00862 | 0.001 | 98.172
6.5 | 0.905 | 0.00863 | 0.001 | 104.751
7 | 0.962 | 0.00843 | 0 | 114.13
7.5 | 1.019 | 0.00835 | 0 | 122.112
8 | 1.075 | 0.00862 | -0.001 | 124.695
8.5 | 1.129 | 0.00989 | -0.001 | 114.212
9 | 1.181 | 0.01038 | -0.002 | 113.759
9.5 | 1.231 | 0.01102 | -0.002 | 111.63
10 | 1.277 | 0.01175 | -0.002 | 108.696
10.5 | 1.32 | 0.0126 | -0.003 | 104.755
11 | 1.359 | 0.01363 | -0.003 | 99.741
11.5 | 1.394 | 0.01487 | -0.004 | 93.786
12 | 1.425 | 0.01634 | -0.004 | 87.212
12.5 | 1.452 | 0.01811 | -0.005 | 80.156
13 | 1.475 | 0.02019 | -0.005 | 73.034
13.5 | 1.494 | 0.02272 | -0.005 | 65.765
14 | 1.511 | 0.02553 | -0.006 | 59.169
14.5 | 1.522 | 0.02875 | -0.006 | 52.936
15 | 1.53 | 0.0323 | -0.006 | 47.352
15.5 | 1.534 | 0.03622 | -0.007 | 42.354
16 | 1.535 | 0.04043 | -0.007 | 37.969
16.5 | 1.533 | 0.04508 | -0.007 | 34.007
17 | 1.528 | 0.05002 | -0.008 | 30.544
17.5 | 1.52 | 0.05522 | -0.008 | 27.522
18 | 1.509 | 0.06076 | -0.008 | 24.828
18.5 | 1.493 | 0.06648 | -0.009 | 22.461
19 | 1.474 | 0.0727 | -0.009 | 20.273
19.5 | 1.452 | 0.07911 | -0.009 | 18.358
20 | 1.428 | 0.08591 | -0.01 | 16.625

## 92. Re 7M Mach 0.10 (2)
BIGFOIL.COM POLAR EXPORT
NACA24114.5
NACA24114.5 |  |  |  | Cl Max: | 1.6849 | at alpha= | 18 | deg
XFOIL ncrit=9 |  |  |  | L/D Max: | 143.114 | at alpha= | 8 | deg
Re: | 7000000 |  |  | Cd Min: | 0.06421 | at alpha= | 20 | deg
Mach: | 0.1 |  |  | Cl=0 at alpha= | -1.2171 | deg
|  |  |  | @ Cl=0.1, Cd= | 0.0063963
|  |  |  | @ Cl=0.4, Cd= | 0.0049106
|  |  |  | @ Cl=0.6, Cd= | 0.0051595
alpha (deg) | Cl | Cd | Cm | Cl/Cd
-20 | -1.7132 | 0.02784 | -0.06 | -61.5374
-19.5 | -1.697 | 0.02541 | -0.0574 | -66.7847
-19 | -1.6758 | 0.0235 | -0.0546 | -71.3106
-18.5 | -1.6518 | 0.02186 | -0.0516 | -75.5627
-18 | -1.6288 | 0.02025 | -0.0481 | -80.4346
-17.5 | -1.6044 | 0.01878 | -0.0443 | -85.4313
-17 | -1.5767 | 0.01755 | -0.0406 | -89.8405
-16.5 | -1.5455 | 0.01657 | -0.0369 | -93.271
-16 | -1.5129 | 0.01569 | -0.0332 | -96.4245
-15.5 | -1.4784 | 0.01497 | -0.0295 | -98.7575
-15 | -1.445 | 0.01431 | -0.0254 | -100.9783
-14.5 | -1.4163 | 0.01377 | -0.0201 | -102.854
-14 | -1.3937 | 0.01326 | -0.0134 | -105.1056
-13.5 | -1.3422 | 0.0125 | -0.0126 | -107.376
-13 | -1.283 | 0.01181 | -0.0133 | -108.6367
-12.5 | -1.2224 | 0.01123 | -0.0143 | -108.8513
-12 | -1.1677 | 0.01074 | -0.0139 | -108.7244
-11.5 | -1.1061 | 0.01019 | -0.015 | -108.5476
-11 | -1.0109 | 0.00947 | -0.0234 | -106.7476
-10.5 | -0.9328 | 0.00906 | -0.0281 | -102.9581
-10 | -0.8938 | 0.00893 | -0.0241 | -100.0896
-9.5 | -0.8513 | 0.00868 | -0.021 | -98.076
-9 | -0.8058 | 0.00848 | -0.0184 | -95.0236
-8.5 | -0.7582 | 0.00832 | -0.0163 | -91.1298
-8 | -0.7101 | 0.0081 | -0.0143 | -87.6667
-7.5 | -0.6606 | 0.00792 | -0.0126 | -83.4091
-7 | -0.6103 | 0.00777 | -0.011 | -78.5457
-6.5 | -0.5598 | 0.0076 | -0.0095 | -73.6579
-6 | -0.5084 | 0.00748 | -0.0081 | -67.9679
-5.5 | -0.4571 | 0.00736 | -0.0068 | -62.106
-5 | -0.4048 | 0.00723 | -0.0056 | -55.9889
-4.5 | -0.3522 | 0.00715 | -0.0045 | -49.2587
-4 | -0.2992 | 0.00705 | -0.0035 | -42.4397
-3.5 | -0.2462 | 0.00697 | -0.0025 | -35.3228
-3 | -0.1927 | 0.00689 | -0.0016 | -27.9681
-2.5 | -0.1387 | 0.00681 | -0.0008 | -20.3671
-2 | -0.0845 | 0.00673 | 0 | -12.5557
-1.5 | -0.0305 | 0.00665 | 0.0008 | -4.5865
-1 | 0.0234 | 0.00659 | 0.0015 | 3.5508
-0.5 | 0.0776 | 0.00647 | 0.0023 | 11.9938
0 | 0.1293 | 0.0063 | 0.0034 | 20.5238
0.5 | 0.1721 | 0.00564 | 0.0063 | 30.5142
1 | 0.2194 | 0.00533 | 0.0083 | 41.1632
1.5 | 0.2696 | 0.00513 | 0.0098 | 52.5536
2.5 | 0.3706 | 0.00494 | 0.0127 | 75.0202
3 | 0.4206 | 0.00489 | 0.0143 | 86.0123
3.5 | 0.4703 | 0.00489 | 0.016 | 96.1759
4 | 0.5238 | 0.00497 | 0.0168 | 105.3924
4.5 | 0.5761 | 0.00511 | 0.0178 | 112.7397
5 | 0.6292 | 0.00522 | 0.0187 | 120.5364
5.5 | 0.6816 | 0.00537 | 0.0197 | 126.9274
6 | 0.7332 | 0.00557 | 0.0207 | 131.6338
6.5 | 0.7857 | 0.00578 | 0.0216 | 135.9343
7 | 0.8383 | 0.00602 | 0.0224 | 139.2525
7.5 | 0.8946 | 0.00631 | 0.0222 | 141.775
8 | 0.956 | 0.00668 | 0.0209 | 143.1138
8.5 | 1.0207 | 0.00716 | 0.0187 | 142.5559
9 | 1.0766 | 0.00759 | 0.0184 | 141.8445
9.5 | 1.1405 | 0.00812 | 0.0163 | 140.4557
10 | 1.199 | 0.00873 | 0.0152 | 137.3425
10.5 | 1.2536 | 0.00937 | 0.015 | 133.7887
11 | 1.3033 | 0.01003 | 0.0157 | 129.9402
11.5 | 1.3537 | 0.01074 | 0.0162 | 126.0428
12 | 1.4098 | 0.01145 | 0.0153 | 123.1266
12.5 | 1.4641 | 0.01223 | 0.0146 | 119.7138
13 | 1.5143 | 0.01306 | 0.0146 | 115.9495
13.5 | 1.5616 | 0.01385 | 0.0151 | 112.7509
14 | 1.5847 | 0.01466 | 0.0202 | 108.0969
14.5 | 1.5986 | 0.0156 | 0.0266 | 102.4744
15 | 1.617 | 0.01675 | 0.0315 | 96.5373
15.5 | 1.6317 | 0.01833 | 0.036 | 89.018
16 | 1.6497 | 0.02013 | 0.0392 | 81.9523
16.5 | 1.6649 | 0.02248 | 0.0416 | 74.0614
17 | 1.6754 | 0.02555 | 0.0434 | 65.5734
17.5 | 1.6845 | 0.02911 | 0.0443 | 57.8667
18 | 1.6849 | 0.03383 | 0.0444 | 49.8049
18.5 | 1.6771 | 0.03974 | 0.0438 | 42.2018
19 | 1.6654 | 0.0464 | 0.0424 | 35.8922
19.5 | 1.6445 | 0.0544 | 0.0403 | 30.2298
20 | 1.6111 | 0.06421 | 0.0372 | 25.0911

## 93. Re 7M Mach 0.25 (1)
BIGFOIL.COM POLAR EXPORT
NACA24114.5
NACA24114.5 |  |  |  | Cl Max: | 1.474 | at alpha= | 14 | deg
JavaFoil+Calcfoil stall+Eppler ext transition |  |  |  | L/D Max: | 125.301 | at alpha= | 7.5 | deg
Re: | 7000000 |  |  | Cd Min: | 0.00774 | at alpha= | 1.5 | deg
Mach: | 0.25 |  |  | Cl=0 at alpha= | -0.95312 | deg
|  |  |  | @ Cl=0.1, Cd= | 0.0087
|  |  |  | @ Cl=0.4, Cd= | 0.0078757
|  |  |  | @ Cl=0.6, Cd= | 0.0081973
alpha (deg) | Cl | Cd | Cm | Cl/Cd
-17 | -0.719 | 0.12605 | 0.009 | -5.706
-16.5 | -0.755 | 0.11814 | 0.009 | -6.389
-16 | -0.787 | 0.11012 | 0.01 | -7.146
-15.5 | -0.815 | 0.10259 | 0.01 | -7.946
-15 | -0.84 | 0.09515 | 0.01 | -8.828
-14.5 | -0.861 | 0.08794 | 0.01 | -9.787
-14 | -0.878 | 0.08002 | 0.01 | -10.979
-13.5 | -0.896 | 0.07003 | 0.01 | -12.798
-13 | -0.956 | 0.0404 | 0.012 | -23.659
-12.5 | -1.029 | 0.01883 | 0.014 | -54.679
-12 | -1.047 | 0.01498 | 0.014 | -69.926
-11.5 | -1.043 | 0.01362 | 0.014 | -76.58
-11 | -1.028 | 0.01277 | 0.013 | -80.504
-10.5 | -1.005 | 0.01213 | 0.013 | -82.882
-10 | -0.977 | 0.01159 | 0.013 | -84.339
-9.5 | -0.944 | 0.00989 | 0.013 | -95.454
-9 | -0.907 | 0.01011 | 0.012 | -89.68
-8.5 | -0.866 | 0.00973 | 0.012 | -88.955
-8 | -0.821 | 0.01001 | 0.012 | -81.968
-7.5 | -0.773 | 0.0104 | 0.011 | -74.344
-7 | -0.723 | 0.01011 | 0.011 | -71.476
-6.5 | -0.669 | 0.00987 | 0.011 | -67.857
-6 | -0.614 | 0.01032 | 0.011 | -59.544
-5.5 | -0.558 | 0.0101 | 0.01 | -55.234
-5 | -0.5 | 0.00996 | 0.01 | -50.162
-4.5 | -0.44 | 0.00974 | 0.009 | -45.223
-4 | -0.38 | 0.01021 | 0.009 | -37.219
-3.5 | -0.319 | 0.01002 | 0.009 | -31.828
-3 | -0.257 | 0.00989 | 0.008 | -25.978
-2.5 | -0.195 | 0.00971 | 0.008 | -20.046
-2 | -0.132 | 0.00961 | 0.008 | -13.732
-1.5 | -0.069 | 0.00943 | 0.007 | -7.313
-1 | -0.006 | 0.01003 | 0.007 | -0.577
-0.5 | 0.058 | 0.00978 | 0.007 | 5.88
0 | 0.121 | 0.00816 | 0.006 | 14.806
0.5 | 0.184 | 0.00819 | 0.006 | 22.455
1 | 0.247 | 0.00825 | 0.005 | 29.961
1.5 | 0.31 | 0.00774 | 0.005 | 40.081
2 | 0.373 | 0.00785 | 0.004 | 47.534
2.5 | 0.436 | 0.00791 | 0.004 | 55.067
3 | 0.498 | 0.00833 | 0.004 | 59.793
3.5 | 0.561 | 0.00843 | 0.003 | 66.476
4 | 0.623 | 0.00806 | 0.003 | 77.252
4.5 | 0.685 | 0.00823 | 0.002 | 83.203
5 | 0.746 | 0.00842 | 0.002 | 88.601
5.5 | 0.807 | 0.00812 | 0.002 | 99.345
6 | 0.868 | 0.00841 | 0.001 | 103.187
6.5 | 0.928 | 0.00825 | 0.001 | 112.37
7 | 0.986 | 0.00816 | 0 | 120.952
7.5 | 1.044 | 0.00833 | 0 | 125.301
8 | 1.1 | 0.00963 | -0.001 | 114.206
8.5 | 1.154 | 0.01041 | -0.001 | 110.872
9 | 1.205 | 0.01109 | -0.002 | 108.714
9.5 | 1.253 | 0.0118 | -0.002 | 106.222
10 | 1.297 | 0.01274 | -0.003 | 101.846
10.5 | 1.336 | 0.01394 | -0.003 | 95.858
11 | 1.37 | 0.01536 | -0.003 | 89.202
11.5 | 1.4 | 0.01711 | -0.004 | 81.781
12 | 1.424 | 0.01924 | -0.004 | 74
12.5 | 1.443 | 0.02175 | -0.005 | 66.344
13 | 1.458 | 0.02465 | -0.005 | 59.147
13.5 | 1.468 | 0.02805 | -0.005 | 52.33
14 | 1.474 | 0.0319 | -0.006 | 46.195
14.5 | 1.472 | 0.03614 | -0.006 | 40.737
15 | 1.466 | 0.04081 | -0.006 | 35.922
15.5 | 1.454 | 0.04596 | -0.007 | 31.642
16 | 1.437 | 0.05153 | -0.007 | 27.892
16.5 | 1.415 | 0.05763 | -0.007 | 24.555
17 | 1.388 | 0.06389 | -0.008 | 21.723
17.5 | 1.356 | 0.07071 | -0.008 | 19.173
18 | 1.318 | 0.07826 | -0.008 | 16.841
18.5 | 1.273 | 0.08614 | -0.009 | 14.775
19 | 1.222 | 0.09466 | -0.009 | 12.905

## 94. Re 7M Mach 0.25 (2)
BIGFOIL.COM POLAR EXPORT
NACA24114.5
NACA24114.5 |  |  |  | Cl Max: | 1.6385 | at alpha= | 16.5 | deg
XFOIL ncrit=9 |  |  |  | L/D Max: | 143.113 | at alpha= | 8.5 | deg
Re: | 7000000 |  |  | Cd Min: | 0.09873 | at alpha= | 20 | deg
Mach: | 0.25 |  |  | Cl=0 at alpha= | -1.236 | deg
|  |  |  | @ Cl=0.1, Cd= | 0.0064863
|  |  |  | @ Cl=0.4, Cd= | 0.0049965
|  |  |  | @ Cl=0.6, Cd= | 0.0051949
alpha (deg) | Cl | Cd | Cm | Cl/Cd
-20 | -1.5521 | 0.05657 | -0.0709 | -27.4368
-19.5 | -1.5946 | 0.04566 | -0.0758 | -34.9233
-19 | -1.6064 | 0.03898 | -0.0768 | -41.2109
-18.5 | -1.6084 | 0.03386 | -0.0759 | -47.5015
-18 | -1.6053 | 0.02965 | -0.0735 | -54.1417
-17.5 | -1.5964 | 0.02625 | -0.0701 | -60.8152
-17 | -1.5784 | 0.02372 | -0.0661 | -66.543
-16.5 | -1.5563 | 0.02162 | -0.0616 | -71.9843
-16 | -1.5326 | 0.01975 | -0.0567 | -77.6
-15.5 | -1.5071 | 0.01805 | -0.0514 | -83.4958
-15 | -1.4757 | 0.01676 | -0.0463 | -88.0489
-14.5 | -1.4419 | 0.0157 | -0.0411 | -91.8408
-14 | -1.4082 | 0.01482 | -0.0356 | -95.0202
-13.5 | -1.3808 | 0.01413 | -0.0285 | -97.7212
-13 | -1.3388 | 0.01343 | -0.0241 | -99.6873
-12.5 | -1.2756 | 0.01252 | -0.0239 | -101.885
-12 | -1.2101 | 0.01169 | -0.0242 | -103.5158
-11.5 | -1.1539 | 0.01102 | -0.0225 | -104.7096
-11 | -1.0581 | 0.01029 | -0.029 | -102.828
-10.5 | -0.9528 | 0.00951 | -0.0378 | -100.1893
-10 | -0.9188 | 0.00933 | -0.0318 | -98.478
-9.5 | -0.8746 | 0.0091 | -0.0279 | -96.1099
-9 | -0.8282 | 0.00883 | -0.0245 | -93.7939
-8.5 | -0.7805 | 0.00859 | -0.0214 | -90.8615
-8 | -0.7299 | 0.00838 | -0.0189 | -87.1002
-7.5 | -0.6793 | 0.00815 | -0.0165 | -83.3497
-7 | -0.6278 | 0.00796 | -0.0144 | -78.8693
-6.5 | -0.5754 | 0.00778 | -0.0124 | -73.9589
-6 | -0.5226 | 0.00762 | -0.0106 | -68.5827
-5.5 | -0.4694 | 0.00748 | -0.0089 | -62.754
-5 | -0.4153 | 0.00738 | -0.0075 | -56.2737
-4.5 | -0.3612 | 0.00724 | -0.006 | -49.8895
-4 | -0.307 | 0.00715 | -0.0047 | -42.9371
-3.5 | -0.2519 | 0.00705 | -0.0035 | -35.7305
-3 | -0.1967 | 0.00696 | -0.0024 | -28.2615
-2 | -0.0854 | 0.0068 | -0.0005 | -12.5588
-1.5 | -0.0292 | 0.00671 | 0.0004 | -4.3517
-1 | 0.0261 | 0.00663 | 0.0013 | 3.9367
-0.5 | 0.0818 | 0.00654 | 0.0022 | 12.5076
0 | 0.136 | 0.00638 | 0.0033 | 21.3166
0.5 | 0.1792 | 0.00572 | 0.0065 | 31.3287
1 | 0.2275 | 0.00537 | 0.0088 | 42.365
1.5 | 0.2787 | 0.0052 | 0.0105 | 53.5962
2 | 0.3314 | 0.00509 | 0.012 | 65.1081
2.5 | 0.3826 | 0.00502 | 0.0138 | 76.2151
3 | 0.4345 | 0.00495 | 0.0155 | 87.7778
3.5 | 0.4856 | 0.00498 | 0.0174 | 97.51
4 | 0.5408 | 0.00506 | 0.0184 | 106.8775
4.5 | 0.595 | 0.00518 | 0.0196 | 114.8649
5 | 0.6488 | 0.00534 | 0.0209 | 121.4981
5.5 | 0.7034 | 0.00548 | 0.022 | 128.3577
6 | 0.7571 | 0.00567 | 0.0233 | 133.5273
6.5 | 0.8107 | 0.00592 | 0.0246 | 136.9426
7 | 0.8653 | 0.0062 | 0.0256 | 139.5645
7.5 | 0.9239 | 0.00652 | 0.0258 | 141.7025
8 | 0.9918 | 0.00694 | 0.0238 | 142.9107
8.5 | 1.0619 | 0.00742 | 0.0214 | 143.1132
9 | 1.1197 | 0.00791 | 0.0217 | 141.555
9.5 | 1.1846 | 0.0086 | 0.0203 | 137.7442
10 | 1.2446 | 0.00923 | 0.0199 | 134.8429
10.5 | 1.2994 | 0.01003 | 0.0206 | 129.5513
11 | 1.3479 | 0.01079 | 0.0225 | 124.9212
11.5 | 1.4067 | 0.01168 | 0.0221 | 120.4366
12 | 1.4607 | 0.01253 | 0.0226 | 116.5762
12.5 | 1.5121 | 0.01344 | 0.0235 | 112.5074
13 | 1.5595 | 0.01453 | 0.0246 | 107.3297
13.5 | 1.5738 | 0.01557 | 0.0317 | 101.079
14 | 1.5883 | 0.01697 | 0.0379 | 93.5946
14.5 | 1.6048 | 0.01871 | 0.0427 | 85.7723
15 | 1.6165 | 0.02113 | 0.0468 | 76.5026
15.5 | 1.6307 | 0.02398 | 0.0494 | 68.0025
16 | 1.634 | 0.02821 | 0.0509 | 57.9227
16.5 | 1.6385 | 0.03284 | 0.0514 | 49.8934
17 | 1.6284 | 0.03918 | 0.0508 | 41.562
17.5 | 1.607 | 0.04705 | 0.0492 | 34.1552
18 | 1.5796 | 0.05586 | 0.0469 | 28.2778
18.5 | 1.5452 | 0.06578 | 0.0436 | 23.4904
19 | 1.5093 | 0.07618 | 0.0399 | 19.8123
19.5 | 1.4721 | 0.08705 | 0.0355 | 16.911
20 | 1.4313 | 0.09873 | 0.0304 | 14.4971

## 95. Re 7M Mach 0.50 (1)
BIGFOIL.COM POLAR EXPORT
NACA24114.5
NACA24114.5 |  |  |  | Cl Max: | 1.293 | at alpha= | 10 | deg
JavaFoil+Calcfoil stall+Eppler ext transition |  |  |  | L/D Max: | 104.154 | at alpha= | 5 | deg
Re: | 7000000 |  |  | Cd Min: | 0.00786 | at alpha= | 4 | deg
Mach: | 0.5 |  |  | Cl=0 at alpha= | -0.95714 | deg
|  |  |  | @ Cl=0.1, Cd= | 0.008699
|  |  |  | @ Cl=0.4, Cd= | 0.0080931
|  |  |  | @ Cl=0.6, Cd= | 0.0080374
alpha (deg) | Cl | Cd | Cm | Cl/Cd
-20 | -1.042 | 0.14983 | 0.012 | -6.956
-19.5 | -1.017 | 0.13858 | 0.011 | -7.338
-19 | -0.993 | 0.12949 | 0.012 | -7.667
-18.5 | -0.962 | 0.13563 | 0.011 | -7.094
-18 | -0.938 | 0.12397 | 0.011 | -7.564
-17.5 | -0.911 | 0.12585 | 0.011 | -7.236
-17 | -0.882 | 0.12097 | 0.011 | -7.29
-16.5 | -0.859 | 0.10866 | 0.011 | -7.908
-16 | -0.827 | 0.11839 | 0.01 | -6.983
-15.5 | -0.802 | 0.10497 | 0.01 | -7.638
-15 | -0.779 | 0.0943 | 0.011 | -8.264
-14.5 | -0.746 | 0.10031 | 0.009 | -7.439
-14 | -0.723 | 0.08886 | 0.01 | -8.14
-13.5 | -0.691 | 0.09496 | 0.009 | -7.278
-13 | -0.668 | 0.08356 | 0.009 | -7.989
-12.5 | -0.637 | 0.08606 | 0.009 | -7.406
-12 | -0.612 | 0.07778 | 0.009 | -7.867
-11.5 | -0.584 | 0.07691 | 0.009 | -7.593
-11 | -0.558 | 0.07011 | 0.009 | -7.954
-10.5 | -0.528 | 0.07039 | 0.008 | -7.507
-10 | -0.505 | 0.06154 | 0.009 | -8.203
-9.5 | -0.475 | 0.06163 | 0.008 | -7.703
-9 | -0.447 | 0.06005 | 0.008 | -7.44
-8.5 | -0.42 | 0.05687 | 0.008 | -7.382
-8 | -0.607 | 0.04171 | 0.009 | -14.553
-7.5 | -0.754 | 0.01212 | 0.013 | -62.272
-7 | -0.74 | 0.01014 | 0.012 | -73
-6.5 | -0.705 | 0.01019 | 0.012 | -69.171
-6 | -0.659 | 0.01051 | 0.012 | -62.688
-5.5 | -0.606 | 0.01022 | 0.011 | -59.242
-5 | -0.547 | 0.01051 | 0.011 | -52.07
-4.5 | -0.485 | 0.01018 | 0.011 | -47.642
-4 | -0.42 | 0.00997 | 0.01 | -42.157
-3.5 | -0.354 | 0.0103 | 0.01 | -34.349
-3 | -0.286 | 0.00972 | 0.009 | -29.387
-2.5 | -0.217 | 0.00949 | 0.009 | -22.852
-2 | -0.147 | 0.00936 | 0.009 | -15.718
-1.5 | -0.077 | 0.00977 | 0.008 | -7.877
-1 | -0.006 | 0.00965 | 0.008 | -0.669
-0.5 | 0.064 | 0.00949 | 0.007 | 6.77
0 | 0.135 | 0.00793 | 0.007 | 17.006
0.5 | 0.205 | 0.00801 | 0.006 | 25.62
1 | 0.276 | 0.00851 | 0.006 | 32.375
1.5 | 0.346 | 0.00807 | 0.005 | 42.869
2 | 0.416 | 0.0081 | 0.005 | 51.299
2.5 | 0.485 | 0.00821 | 0.005 | 59.165
3 | 0.555 | 0.00792 | 0.004 | 70.099
3.5 | 0.624 | 0.0081 | 0.004 | 77.047
4 | 0.692 | 0.00786 | 0.003 | 88.131
4.5 | 0.761 | 0.00809 | 0.003 | 94.013
5 | 0.828 | 0.00795 | 0.002 | 104.154
5.5 | 0.894 | 0.00903 | 0.002 | 99.003
6 | 0.959 | 0.00941 | 0.001 | 101.901
6.5 | 1.022 | 0.00992 | 0.001 | 103.089
7 | 1.083 | 0.01054 | 0 | 102.739
7.5 | 1.14 | 0.01137 | 0 | 100.199
8 | 1.191 | 0.01246 | -0.001 | 95.522
8.5 | 1.233 | 0.01419 | -0.001 | 86.909
9 | 1.266 | 0.01647 | -0.002 | 76.85
9.5 | 1.286 | 0.02 | -0.002 | 64.269
10 | 1.293 | 0.02425 | -0.003 | 53.309
10.5 | 1.282 | 0.02966 | -0.003 | 43.208
11 | 1.241 | 0.03654 | -0.003 | 33.966
11.5 | 1.133 | 0.04604 | -0.004 | 24.597
12 | 0.78 | 0.05923 | -0.004 | 13.167
12.5 | 0.808 | 0.06196 | -0.004 | 13.042
13 | 0.829 | 0.0709 | -0.005 | 11.695
13.5 | 0.853 | 0.07857 | -0.005 | 10.852
14 | 0.89 | 0.07183 | -0.006 | 12.395
14.5 | 0.915 | 0.07696 | -0.006 | 11.893
15 | 0.93 | 0.09513 | -0.006 | 9.773

## 96. Re 7M Mach 0.50 (2)
BIGFOIL.COM POLAR EXPORT
NACA24114.5
NACA24114.5 |  |  |  | Cl Max: | 1.5691 | at alpha= | 12 | deg
XFOIL ncrit=9 |  |  |  | L/D Max: | 142.021 | at alpha= | 7.5 | deg
Re: | 7000000 |  |  | Cd Min: | 0.12523 | at alpha= | -14.5 | deg
Mach: | 0.5 |  |  | Cl=0 at alpha= | -1.3211 | deg
|  |  |  | @ Cl=0.1, Cd= | 0.0068255
|  |  |  | @ Cl=0.4, Cd= | 0.005356
|  |  |  | @ Cl=0.6, Cd= | 0.0054428
alpha (deg) | Cl | Cd | Cm | Cl/Cd
-14.5 | -0.6653 | 0.12523 | -0.018 | -5.3126
-14 | -0.6869 | 0.11284 | -0.0255 | -6.0874
-13.5 | -0.7037 | 0.1018 | -0.032 | -6.9126
-13 | -0.7265 | 0.09027 | -0.0392 | -8.0481
-12.5 | -0.7499 | 0.07881 | -0.0465 | -9.5153
-12 | -0.7717 | 0.0663 | -0.0554 | -11.6395
-11.5 | -0.7937 | 0.05343 | -0.0658 | -14.855
-11 | -0.8223 | 0.04249 | -0.0738 | -19.3528
-10 | -0.8648 | 0.01858 | -0.0911 | -46.5447
-9.5 | -0.8846 | 0.01485 | -0.078 | -59.569
-9 | -0.8746 | 0.01214 | -0.0665 | -72.0428
-8.5 | -0.8404 | 0.01072 | -0.0569 | -78.3955
-8 | -0.7953 | 0.00992 | -0.0487 | -80.1714
-7.5 | -0.7486 | 0.00938 | -0.0411 | -79.8081
-7 | -0.6947 | 0.00899 | -0.035 | -77.2747
-6.5 | -0.6364 | 0.00866 | -0.03 | -73.4873
-6 | -0.5786 | 0.00835 | -0.0254 | -69.2934
-5.5 | -0.5188 | 0.00813 | -0.0214 | -63.813
-5 | -0.4586 | 0.00792 | -0.0178 | -57.904
-4.5 | -0.3975 | 0.00772 | -0.0146 | -51.4896
-4 | -0.3357 | 0.00757 | -0.0119 | -44.3461
-3.5 | -0.2735 | 0.00743 | -0.0094 | -36.8102
-3 | -0.211 | 0.0073 | -0.0071 | -28.9041
-2.5 | -0.1485 | 0.00719 | -0.0051 | -20.6537
-2 | -0.0856 | 0.00708 | -0.0033 | -12.0904
-1.5 | -0.0224 | 0.00698 | -0.0016 | -3.2092
-1 | 0.0402 | 0.00692 | 0.0001 | 5.8092
-0.5 | 0.1035 | 0.00682 | 0.0016 | 15.176
0 | 0.165 | 0.00672 | 0.0033 | 24.5536
0.5 | 0.2207 | 0.00637 | 0.0061 | 34.6468
1 | 0.2642 | 0.00565 | 0.0112 | 46.7611
1.5 | 0.321 | 0.00547 | 0.0139 | 58.6837
2 | 0.3796 | 0.00537 | 0.0163 | 70.689
2.5 | 0.4377 | 0.00533 | 0.0189 | 82.1201
3.5 | 0.5528 | 0.00536 | 0.0247 | 103.1343
4 | 0.6155 | 0.00547 | 0.0268 | 112.5229
4.5 | 0.6765 | 0.00565 | 0.0292 | 119.7345
5 | 0.7357 | 0.00584 | 0.0322 | 125.976
5.5 | 0.7966 | 0.00601 | 0.035 | 132.5458
6 | 0.8562 | 0.00627 | 0.0382 | 136.555
6.5 | 0.9181 | 0.0066 | 0.0411 | 139.1061
7.5 | 1.0751 | 0.00757 | 0.0408 | 142.0211
8 | 1.1661 | 0.00823 | 0.0386 | 141.6889
8.5 | 1.233 | 0.00902 | 0.0411 | 136.6962
9 | 1.3051 | 0.00994 | 0.0427 | 131.2978
10 | 1.4224 | 0.01237 | 0.0501 | 114.9879
10.5 | 1.4827 | 0.01405 | 0.0525 | 105.5302
11 | 1.536 | 0.01627 | 0.0548 | 94.4069
11.5 | 1.5642 | 0.01906 | 0.0594 | 82.0672
12 | 1.5691 | 0.02276 | 0.065 | 68.9411
12.5 | 1.5661 | 0.02804 | 0.0679 | 55.8524
13 | 1.551 | 0.03485 | 0.0689 | 44.505
13.5 | 1.511 | 0.04379 | 0.068 | 34.5056
14 | 1.4572 | 0.05392 | 0.0659 | 27.0252
14.5 | 1.397 | 0.065 | 0.0622 | 21.4923
15 | 1.3477 | 0.07578 | 0.0581 | 17.7844
15.5 | 1.3032 | 0.0867 | 0.0533 | 15.0311
16 | 1.266 | 0.09745 | 0.0483 | 12.9913
16.5 | 1.2359 | 0.10797 | 0.0432 | 11.4467
17 | 1.2125 | 0.11809 | 0.0381 | 10.2676

## 97. Re 8M Mach 0.00 (1)
BIGFOIL.COM POLAR EXPORT
NACA24114.5
NACA24114.5 |  |  |  | Cl Max: | 1.551 | at alpha= | 16 | deg
JavaFoil+Calcfoil stall+Eppler ext transition |  |  |  | L/D Max: | 120.063 | at alpha= | 8 | deg
Re: | 8000000 |  |  | Cd Min: | 0.00793 | at alpha= | 0 | deg
Mach: | 0 |  |  | Cl=0 at alpha= | -0.95161 | deg
|  |  |  | @ Cl=0.1, Cd= | 0.0083313
|  |  |  | @ Cl=0.4, Cd= | 0.0085539
|  |  |  | @ Cl=0.6, Cd= | 0.0082802
alpha (deg) | Cl | Cd | Cm | Cl/Cd
-19 | -0.965 | 0.12978 | 0.01 | -7.438
-18.5 | -0.977 | 0.12239 | 0.011 | -7.986
-18 | -0.988 | 0.11481 | 0.011 | -8.608
-17.5 | -0.998 | 0.10751 | 0.011 | -9.281
-17 | -1.007 | 0.09959 | 0.011 | -10.107
-16.5 | -1.014 | 0.09184 | 0.011 | -11.042
-16 | -1.025 | 0.08089 | 0.011 | -12.673
-15.5 | -1.064 | 0.05513 | 0.013 | -19.306
-15 | -1.111 | 0.03286 | 0.013 | -33.802
-14.5 | -1.145 | 0.02139 | 0.014 | -53.498
-14 | -1.156 | 0.01711 | 0.014 | -67.573
-13.5 | -1.156 | 0.01506 | 0.014 | -76.755
-13 | -1.146 | 0.01389 | 0.014 | -82.485
-12.5 | -1.13 | 0.01306 | 0.014 | -86.502
-12 | -1.109 | 0.01244 | 0.014 | -89.113
-11.5 | -1.083 | 0.01189 | 0.013 | -91.073
-11 | -1.053 | 0.01142 | 0.013 | -92.25
-10.5 | -1.019 | 0.00979 | 0.013 | -104.158
-10 | -0.982 | 0.01 | 0.013 | -98.206
-9.5 | -0.942 | 0.00969 | 0.012 | -97.268
-9 | -0.9 | 0.00998 | 0.012 | -90.212
-8.5 | -0.855 | 0.0097 | 0.012 | -88.163
-8 | -0.808 | 0.01003 | 0.011 | -80.496
-7.5 | -0.758 | 0.00981 | 0.011 | -77.299
-7 | -0.707 | 0.01022 | 0.011 | -69.125
-6.5 | -0.653 | 0.01 | 0.01 | -65.319
-6 | -0.599 | 0.00979 | 0.01 | -61.118
-5.5 | -0.543 | 0.00967 | 0.01 | -56.124
-5 | -0.486 | 0.0102 | 0.01 | -47.613
-4.5 | -0.427 | 0.01001 | 0.009 | -42.701
-4 | -0.369 | 0.00977 | 0.009 | -37.738
-3.5 | -0.309 | 0.00958 | 0.008 | -32.265
-3 | -0.249 | 0.00945 | 0.008 | -26.369
-2.5 | -0.189 | 0.00932 | 0.008 | -20.24
-2 | -0.128 | 0.00982 | 0.007 | -13.027
-1.5 | -0.067 | 0.00972 | 0.007 | -6.873
-1 | -0.006 | 0.00957 | 0.007 | -0.586
-0.5 | 0.056 | 0.00937 | 0.006 | 5.945
0 | 0.117 | 0.00793 | 0.006 | 14.758
0.5 | 0.178 | 0.00795 | 0.006 | 22.422
1 | 0.239 | 0.00797 | 0.005 | 30.029
1.5 | 0.3 | 0.00801 | 0.005 | 37.482
2 | 0.361 | 0.00849 | 0.004 | 42.581
2.5 | 0.422 | 0.00859 | 0.004 | 49.173
3 | 0.483 | 0.00804 | 0.004 | 60.027
3.5 | 0.543 | 0.00814 | 0.003 | 66.777
4 | 0.604 | 0.00829 | 0.003 | 72.814
4.5 | 0.664 | 0.00841 | 0.002 | 78.911
5 | 0.723 | 0.00861 | 0.002 | 84.046
5.5 | 0.783 | 0.00826 | 0.001 | 94.745
6 | 0.842 | 0.00853 | 0.001 | 98.65
6.5 | 0.9 | 0.00828 | 0.001 | 108.698
7 | 0.958 | 0.0088 | 0 | 108.824
7.5 | 1.015 | 0.00867 | 0 | 117.113
8 | 1.07 | 0.00892 | -0.001 | 120.063
8.5 | 1.125 | 0.00976 | -0.001 | 115.186
9 | 1.177 | 0.01022 | -0.002 | 115.096
9.5 | 1.226 | 0.01083 | -0.002 | 113.25
10 | 1.273 | 0.01149 | -0.002 | 110.83
10.5 | 1.317 | 0.01227 | -0.003 | 107.323
11 | 1.357 | 0.01322 | -0.003 | 102.69
11.5 | 1.394 | 0.01429 | -0.004 | 97.505
12 | 1.426 | 0.0156 | -0.004 | 91.409
12.5 | 1.454 | 0.01713 | -0.005 | 84.9
13 | 1.479 | 0.01905 | -0.005 | 77.626
13.5 | 1.5 | 0.02123 | -0.005 | 70.664
14 | 1.518 | 0.02378 | -0.006 | 63.854
14.5 | 1.531 | 0.02672 | -0.006 | 57.295
15 | 1.541 | 0.02997 | -0.006 | 51.411
15.5 | 1.547 | 0.0336 | -0.007 | 46.055
16 | 1.551 | 0.03755 | -0.007 | 41.301
16.5 | 1.551 | 0.04183 | -0.007 | 37.087
17 | 1.549 | 0.04647 | -0.008 | 33.325
17.5 | 1.543 | 0.05135 | -0.008 | 30.054
18 | 1.535 | 0.05655 | -0.008 | 27.148
18.5 | 1.523 | 0.06199 | -0.009 | 24.571
19 | 1.507 | 0.06791 | -0.009 | 22.197
19.5 | 1.489 | 0.07402 | -0.009 | 20.121
20 | 1.469 | 0.0804 | -0.01 | 18.273

## 98. Re 8M Mach 0.00 (2)
BIGFOIL.COM POLAR EXPORT
NACA24114.5
NACA24114.5 |  |  |  | Cl Max: | 1.7126 | at alpha= | 18.5 | deg
XFOIL ncrit=9 |  |  |  | L/D Max: | 145.368 | at alpha= | 8.5 | deg
Re: | 8000000 |  |  | Cd Min: | 0.05531 | at alpha= | 20 | deg
Mach: | 0 |  |  | Cl=0 at alpha= | -1.2099 | deg
|  |  |  | @ Cl=0.1, Cd= | 0.0063022
|  |  |  | @ Cl=0.4, Cd= | 0.0048784
|  |  |  | @ Cl=0.6, Cd= | 0.0050691
alpha (deg) | Cl | Cd | Cm | Cl/Cd
-20 | -1.7354 | 0.02449 | -0.0539 | -70.8616
-19.5 | -1.7148 | 0.02266 | -0.0511 | -75.6752
-19 | -1.6905 | 0.02116 | -0.0483 | -79.8913
-18.5 | -1.6645 | 0.01983 | -0.0452 | -83.9385
-18 | -1.6378 | 0.01859 | -0.0419 | -88.1011
-17.5 | -1.6108 | 0.01739 | -0.0384 | -92.6279
-17 | -1.5817 | 0.01635 | -0.0348 | -96.7401
-16.5 | -1.5497 | 0.0155 | -0.0313 | -99.9806
-16 | -1.5165 | 0.01475 | -0.0278 | -102.8136
-15.5 | -1.4826 | 0.01413 | -0.0241 | -104.9257
-15 | -1.4522 | 0.01358 | -0.0195 | -106.9367
-14.5 | -1.4297 | 0.01314 | -0.0129 | -108.8052
-14 | -1.3849 | 0.01256 | -0.011 | -110.2627
-13.5 | -1.3276 | 0.01186 | -0.0118 | -111.9393
-13 | -1.2694 | 0.01123 | -0.0126 | -113.0365
-12.5 | -1.2102 | 0.0107 | -0.0135 | -113.1028
-12 | -1.1594 | 0.01024 | -0.0125 | -113.2227
-11.5 | -1.0851 | 0.00971 | -0.0167 | -111.7508
-11 | -0.9771 | 0.00901 | -0.0283 | -108.4462
-10.5 | -0.9392 | 0.00887 | -0.0243 | -105.885
-10 | -0.8971 | 0.00872 | -0.0212 | -102.8784
-9.5 | -0.8528 | 0.00849 | -0.0186 | -100.4476
-9 | -0.8067 | 0.00828 | -0.0164 | -97.4275
-8 | -0.7102 | 0.00794 | -0.0128 | -89.4458
-7.5 | -0.6609 | 0.00775 | -0.0112 | -85.2774
-7 | -0.6103 | 0.00761 | -0.0098 | -80.1971
-6.5 | -0.56 | 0.00744 | -0.0084 | -75.2688
-6 | -0.5085 | 0.00733 | -0.0072 | -69.3724
-5.5 | -0.4574 | 0.00721 | -0.0059 | -63.4397
-5 | -0.4049 | 0.0071 | -0.0049 | -57.0282
-4.5 | -0.3525 | 0.00701 | -0.0039 | -50.2853
-4 | -0.2998 | 0.00692 | -0.0029 | -43.3237
-3.5 | -0.2467 | 0.00683 | -0.002 | -36.1201
-3 | -0.1931 | 0.00675 | -0.0012 | -28.6074
-2.5 | -0.1395 | 0.00668 | -0.0004 | -20.8832
-2 | -0.0856 | 0.00661 | 0.0003 | -12.9501
-1.5 | -0.0311 | 0.00653 | 0.0009 | -4.7626
-1 | 0.0225 | 0.00645 | 0.0017 | 3.4884
-0.5 | 0.0764 | 0.00636 | 0.0024 | 12.0126
0 | 0.1295 | 0.00623 | 0.0032 | 20.7865
0.5 | 0.1738 | 0.00569 | 0.0057 | 30.5448
1 | 0.2209 | 0.00531 | 0.0077 | 41.6008
1.5 | 0.2702 | 0.00513 | 0.0093 | 52.6706
2 | 0.3209 | 0.00498 | 0.0106 | 64.4378
2.5 | 0.3712 | 0.00493 | 0.012 | 75.2941
3 | 0.4214 | 0.00484 | 0.0134 | 87.0661
3.5 | 0.47 | 0.00482 | 0.0152 | 97.5104
4 | 0.5233 | 0.00489 | 0.016 | 107.0143
4.5 | 0.5761 | 0.005 | 0.0168 | 115.22
5 | 0.628 | 0.00515 | 0.0178 | 121.9417
5.5 | 0.6804 | 0.00527 | 0.0186 | 129.1082
6 | 0.7317 | 0.00544 | 0.0197 | 134.5037
6.5 | 0.7826 | 0.00565 | 0.0208 | 138.5133
7 | 0.8337 | 0.0059 | 0.0217 | 141.3051
7.5 | 0.8869 | 0.00619 | 0.0222 | 143.2795
8 | 0.9425 | 0.00652 | 0.022 | 144.5552
8.5 | 1.0074 | 0.00693 | 0.0196 | 145.368
9 | 1.0669 | 0.00735 | 0.0184 | 145.1565
10.5 | 1.2424 | 0.00911 | 0.0147 | 136.3776
11 | 1.2941 | 0.00973 | 0.0149 | 133.001
11.5 | 1.3405 | 0.01033 | 0.0161 | 129.7677
12 | 1.396 | 0.011 | 0.0152 | 126.9091
12.5 | 1.4498 | 0.01176 | 0.0144 | 123.2823
13 | 1.5019 | 0.01254 | 0.0139 | 119.7687
13.5 | 1.5502 | 0.01327 | 0.0141 | 116.8199
14 | 1.5954 | 0.01407 | 0.0147 | 113.3902
14.5 | 1.6078 | 0.01487 | 0.0216 | 108.1237
15 | 1.6267 | 0.01577 | 0.0268 | 103.1516
15.5 | 1.6424 | 0.01708 | 0.0316 | 96.1593
16 | 1.6608 | 0.01854 | 0.0353 | 89.5793
16.5 | 1.6766 | 0.02051 | 0.0383 | 81.7455
17 | 1.6928 | 0.0228 | 0.0405 | 74.2456
17.5 | 1.7039 | 0.02581 | 0.042 | 66.017
18 | 1.7091 | 0.02968 | 0.0428 | 57.5842
18.5 | 1.7126 | 0.03404 | 0.0429 | 50.3114
19 | 1.7081 | 0.03954 | 0.0423 | 43.1993
19.5 | 1.6952 | 0.04624 | 0.0409 | 36.6609
20 | 1.6649 | 0.05531 | 0.0384 | 30.1012

## 99. Re 8M Mach 0.10 (1)
BIGFOIL.COM POLAR EXPORT
NACA24114.5
NACA24114.5 |  |  |  | Cl Max: | 1.538 | at alpha= | 16 | deg
JavaFoil+Calcfoil stall+Eppler ext transition |  |  |  | L/D Max: | 119.372 | at alpha= | 8 | deg
Re: | 8000000 |  |  | Cd Min: | 0.00792 | at alpha= | 0 | deg
Mach: | 0.1 |  |  | Cl=0 at alpha= | -0.95161 | deg
|  |  |  | @ Cl=0.1, Cd= | 0.0083613
|  |  |  | @ Cl=0.4, Cd= | 0.0085588
|  |  |  | @ Cl=0.6, Cd= | 0.0082751
alpha (deg) | Cl | Cd | Cm | Cl/Cd
-18.5 | -0.938 | 0.1258 | 0.01 | -7.456
-18 | -0.951 | 0.11871 | 0.01 | -8.014
-17.5 | -0.964 | 0.11103 | 0.01 | -8.682
-17 | -0.975 | 0.10384 | 0.011 | -9.386
-16.5 | -0.984 | 0.09669 | 0.011 | -10.176
-16 | -0.993 | 0.08817 | 0.011 | -11.266
-15.5 | -1.006 | 0.07671 | 0.011 | -13.117
-15 | -1.054 | 0.0484 | 0.013 | -21.767
-14.5 | -1.103 | 0.0276 | 0.014 | -39.975
-14 | -1.133 | 0.01885 | 0.014 | -60.096
-13.5 | -1.14 | 0.01577 | 0.014 | -72.317
-13 | -1.135 | 0.01431 | 0.014 | -79.311
-12.5 | -1.122 | 0.01335 | 0.014 | -84.039
-12 | -1.103 | 0.01263 | 0.014 | -87.354
-11.5 | -1.08 | 0.01207 | 0.013 | -89.436
-11 | -1.051 | 0.01158 | 0.013 | -90.787
-10.5 | -1.019 | 0.01111 | 0.013 | -91.694
-10 | -0.983 | 0.01012 | 0.013 | -97.122
-9.5 | -0.943 | 0.00979 | 0.012 | -96.327
-9 | -0.901 | 0.01007 | 0.012 | -89.484
-8.5 | -0.857 | 0.00978 | 0.012 | -87.616
-8 | -0.81 | 0.01012 | 0.011 | -80.048
-7.5 | -0.761 | 0.00985 | 0.011 | -77.215
-7 | -0.709 | 0.0103 | 0.011 | -68.847
-6.5 | -0.656 | 0.01006 | 0.011 | -65.177
-6 | -0.601 | 0.00988 | 0.01 | -60.854
-5.5 | -0.545 | 0.0097 | 0.01 | -56.168
-5 | -0.488 | 0.0102 | 0.01 | -47.822
-4.5 | -0.429 | 0.01002 | 0.009 | -42.882
-4 | -0.37 | 0.0098 | 0.009 | -37.791
-3.5 | -0.311 | 0.00965 | 0.009 | -32.182
-3 | -0.25 | 0.00951 | 0.008 | -26.312
-2.5 | -0.19 | 0.00931 | 0.008 | -20.356
-2 | -0.129 | 0.00996 | 0.007 | -12.904
-1.5 | -0.067 | 0.0098 | 0.007 | -6.855
-1 | -0.006 | 0.00963 | 0.007 | -0.585
-0.5 | 0.056 | 0.00944 | 0.006 | 5.932
0 | 0.118 | 0.00792 | 0.006 | 14.843
0.5 | 0.179 | 0.00801 | 0.006 | 22.37
1 | 0.241 | 0.008 | 0.005 | 30.061
1.5 | 0.302 | 0.00804 | 0.005 | 37.537
2 | 0.363 | 0.00848 | 0.004 | 42.802
2.5 | 0.424 | 0.00861 | 0.004 | 49.283
3 | 0.485 | 0.00812 | 0.004 | 59.756
3.5 | 0.546 | 0.00816 | 0.003 | 66.914
4 | 0.607 | 0.00829 | 0.003 | 73.169
4.5 | 0.667 | 0.00844 | 0.002 | 79.022
5 | 0.727 | 0.00812 | 0.002 | 89.476
5.5 | 0.787 | 0.0083 | 0.001 | 94.734
6 | 0.846 | 0.00859 | 0.001 | 98.439
6.5 | 0.905 | 0.00861 | 0.001 | 105.098
7 | 0.963 | 0.0084 | 0 | 114.558
7.5 | 1.019 | 0.00873 | 0 | 116.724
8 | 1.075 | 0.00901 | -0.001 | 119.372
8.5 | 1.129 | 0.00984 | -0.001 | 114.722
9 | 1.181 | 0.01033 | -0.002 | 114.352
9.5 | 1.231 | 0.01096 | -0.002 | 112.342
10 | 1.278 | 0.01165 | -0.002 | 109.662
10.5 | 1.321 | 0.01247 | -0.003 | 105.88
11 | 1.36 | 0.01346 | -0.003 | 101.028
11.5 | 1.396 | 0.01463 | -0.004 | 95.428
12 | 1.427 | 0.016 | -0.004 | 89.214
12.5 | 1.454 | 0.01764 | -0.005 | 82.455
13 | 1.477 | 0.01967 | -0.005 | 75.097
13.5 | 1.497 | 0.02202 | -0.005 | 68.001
14 | 1.514 | 0.02474 | -0.006 | 61.179
14.5 | 1.525 | 0.02782 | -0.006 | 54.823
15 | 1.533 | 0.03122 | -0.006 | 49.095
15.5 | 1.537 | 0.03505 | -0.007 | 43.863
16 | 1.538 | 0.03919 | -0.007 | 39.26
16.5 | 1.536 | 0.04375 | -0.007 | 35.108
17 | 1.531 | 0.04852 | -0.008 | 31.556
17.5 | 1.523 | 0.05376 | -0.008 | 28.318
18 | 1.512 | 0.05912 | -0.008 | 25.569
18.5 | 1.496 | 0.0649 | -0.009 | 23.045
19 | 1.477 | 0.07092 | -0.009 | 20.82
19.5 | 1.455 | 0.07743 | -0.009 | 18.785
20 | 1.431 | 0.0839 | -0.01 | 17.052

## 100. Re 8M Mach 0.10 (2)
BIGFOIL.COM POLAR EXPORT
NACA24114.5
NACA24114.5 |  |  |  | Cl Max: | 1.7009 | at alpha= | 18 | deg
XFOIL ncrit=9 |  |  |  | L/D Max: | 145.552 | at alpha= | 8.5 | deg
Re: | 8000000 |  |  | Cd Min: | 0.06179 | at alpha= | 20 | deg
Mach: | 0.1 |  |  | Cl=0 at alpha= | -1.213 | deg
|  |  |  | @ Cl=0.1, Cd= | 0.0063246
|  |  |  | @ Cl=0.4, Cd= | 0.0048927
|  |  |  | @ Cl=0.6, Cd= | 0.0050789
alpha (deg) | Cl | Cd | Cm | Cl/Cd
-20 | -1.7347 | 0.02633 | -0.0589 | -65.883
-19.5 | -1.7168 | 0.02412 | -0.0561 | -71.1774
-19 | -1.6944 | 0.02236 | -0.0532 | -75.7782
-18.5 | -1.6696 | 0.02083 | -0.05 | -80.1536
-18 | -1.6414 | 0.01957 | -0.0468 | -83.8733
-17.5 | -1.6141 | 0.0183 | -0.0432 | -88.2022
-17 | -1.5871 | 0.01706 | -0.0393 | -93.0305
-16.5 | -1.556 | 0.01607 | -0.0355 | -96.8264
-16 | -1.5236 | 0.0152 | -0.0317 | -100.2368
-15.5 | -1.4895 | 0.01448 | -0.0279 | -102.866
-15 | -1.4569 | 0.01385 | -0.0235 | -105.1913
-14.5 | -1.4328 | 0.01337 | -0.0171 | -107.1653
-14 | -1.3967 | 0.01286 | -0.0131 | -108.6081
-13.5 | -1.3382 | 0.01216 | -0.0137 | -110.0493
-13 | -1.2795 | 0.01145 | -0.0143 | -111.7467
-12.5 | -1.2196 | 0.01087 | -0.0152 | -112.1987
-12 | -1.1685 | 0.01038 | -0.014 | -112.5723
-11.5 | -1.0938 | 0.00987 | -0.0178 | -110.8207
-11 | -0.9821 | 0.0091 | -0.0299 | -107.9231
-10.5 | -0.9441 | 0.00895 | -0.0258 | -105.486
-10 | -0.9021 | 0.00878 | -0.0225 | -102.7449
-9.5 | -0.8572 | 0.00857 | -0.0198 | -100.0233
-9 | -0.8111 | 0.00833 | -0.0174 | -97.3709
-8.5 | -0.7631 | 0.00816 | -0.0154 | -93.5172
-8 | -0.7139 | 0.00799 | -0.0136 | -89.3492
-7.5 | -0.6645 | 0.00779 | -0.0118 | -85.3017
-7 | -0.6136 | 0.00764 | -0.0104 | -80.3141
-6.5 | -0.5629 | 0.00747 | -0.0089 | -75.3548
-6 | -0.511 | 0.00736 | -0.0076 | -69.4293
-5.5 | -0.4597 | 0.00723 | -0.0063 | -63.5823
-5 | -0.4068 | 0.00712 | -0.0052 | -57.1348
-4.5 | -0.3542 | 0.00703 | -0.0041 | -50.3841
-4 | -0.3012 | 0.00693 | -0.0031 | -43.4632
-3.5 | -0.2477 | 0.00684 | -0.0022 | -36.2135
-3 | -0.1939 | 0.00676 | -0.0014 | -28.6834
-2.5 | -0.1399 | 0.00668 | -0.0005 | -20.9431
-2 | -0.0858 | 0.00662 | 0.0002 | -12.9607
-1.5 | -0.031 | 0.00654 | 0.0008 | -4.7401
-1 | 0.023 | 0.00646 | 0.0016 | 3.5604
-0.5 | 0.0772 | 0.00638 | 0.0023 | 12.1003
0 | 0.1307 | 0.00625 | 0.0032 | 20.912
0.5 | 0.1751 | 0.00571 | 0.0057 | 30.6655
1 | 0.2223 | 0.00532 | 0.0078 | 41.7857
1.5 | 0.2719 | 0.00514 | 0.0094 | 52.8988
2 | 0.3228 | 0.00499 | 0.0107 | 64.6894
2.5 | 0.3735 | 0.00494 | 0.0121 | 75.6073
3 | 0.4239 | 0.00485 | 0.0136 | 87.4021
3.5 | 0.4728 | 0.00483 | 0.0155 | 97.8882
4 | 0.5263 | 0.00491 | 0.0163 | 107.1894
4.5 | 0.5795 | 0.00502 | 0.0171 | 115.4382
5 | 0.6317 | 0.00517 | 0.0181 | 122.1857
5.5 | 0.6843 | 0.00529 | 0.019 | 129.3573
6 | 0.736 | 0.00546 | 0.0201 | 134.7985
6.5 | 0.7873 | 0.00567 | 0.0212 | 138.8536
7 | 0.8387 | 0.00592 | 0.0223 | 141.6723
7.5 | 0.8924 | 0.00621 | 0.0227 | 143.7037
8 | 0.9488 | 0.00655 | 0.0225 | 144.855
8.5 | 1.0145 | 0.00697 | 0.0201 | 145.5524
9 | 1.0748 | 0.00741 | 0.0189 | 145.0472
9.5 | 1.1354 | 0.00801 | 0.0174 | 141.7478
10 | 1.1965 | 0.00855 | 0.0159 | 139.9415
10.5 | 1.2507 | 0.00923 | 0.0157 | 135.5038
11 | 1.3028 | 0.00983 | 0.0159 | 132.5331
11.5 | 1.3502 | 0.01047 | 0.0171 | 128.9589
12 | 1.4058 | 0.0112 | 0.0163 | 125.5179
12.5 | 1.4599 | 0.01199 | 0.0157 | 121.7598
13 | 1.5107 | 0.01278 | 0.0157 | 118.2081
13.5 | 1.5585 | 0.01354 | 0.0161 | 115.1034
14 | 1.5969 | 0.01435 | 0.0182 | 111.2822
14.5 | 1.6093 | 0.01522 | 0.025 | 105.7359
15 | 1.6275 | 0.0163 | 0.0301 | 99.8466
15.5 | 1.644 | 0.01771 | 0.0347 | 92.8289
16 | 1.6606 | 0.01946 | 0.0383 | 85.334
16.5 | 1.6757 | 0.02172 | 0.041 | 77.1501
17 | 1.6905 | 0.02434 | 0.0429 | 69.4536
17.5 | 1.6972 | 0.02797 | 0.0441 | 60.6793
18 | 1.7009 | 0.03229 | 0.0444 | 52.6758
18.5 | 1.7003 | 0.03732 | 0.0441 | 45.56
19 | 1.6882 | 0.04388 | 0.043 | 38.4731
19.5 | 1.6676 | 0.05175 | 0.041 | 32.2242
20 | 1.6314 | 0.06179 | 0.0379 | 26.4023

## 101. Re 8M Mach 0.25 (1)
BIGFOIL.COM POLAR EXPORT
NACA24114.5
NACA24114.5 |  |  |  | Cl Max: | 1.477 | at alpha= | 14 | deg
JavaFoil+Calcfoil stall+Eppler ext transition |  |  |  | L/D Max: | 126.12 | at alpha= | 7.5 | deg
Re: | 8000000 |  |  | Cd Min: | 0.00771 | at alpha= | 1.5 | deg
Mach: | 0.25 |  |  | Cl=0 at alpha= | -0.95312 | deg
|  |  |  | @ Cl=0.1, Cd= | 0.0086133
|  |  |  | @ Cl=0.4, Cd= | 0.0078186
|  |  |  | @ Cl=0.6, Cd= | 0.0084744
alpha (deg) | Cl | Cd | Cm | Cl/Cd
-17 | -0.72 | 0.12514 | 0.009 | -5.751
-16.5 | -0.755 | 0.11673 | 0.01 | -6.471
-16 | -0.787 | 0.10906 | 0.01 | -7.22
-15.5 | -0.816 | 0.10156 | 0.01 | -8.034
-15 | -0.841 | 0.09406 | 0.01 | -8.938
-14.5 | -0.862 | 0.08672 | 0.01 | -9.938
-14 | -0.88 | 0.07894 | 0.01 | -11.145
-13.5 | -0.9 | 0.06769 | 0.011 | -13.293
-13 | -0.981 | 0.03128 | 0.013 | -31.364
-12.5 | -1.038 | 0.01739 | 0.014 | -59.648
-12 | -1.049 | 0.01462 | 0.014 | -71.746
-11.5 | -1.044 | 0.01334 | 0.014 | -78.266
-11 | -1.029 | 0.01252 | 0.013 | -82.168
-10.5 | -1.006 | 0.01193 | 0.013 | -84.309
-10 | -0.977 | 0.0114 | 0.013 | -85.749
-9.5 | -0.944 | 0.00972 | 0.013 | -97.143
-9 | -0.907 | 0.00995 | 0.012 | -91.16
-8.5 | -0.866 | 0.01022 | 0.012 | -84.668
-8 | -0.821 | 0.00988 | 0.012 | -83.083
-7.5 | -0.773 | 0.01023 | 0.011 | -75.573
-7 | -0.723 | 0.00996 | 0.011 | -72.547
-6.5 | -0.669 | 0.00973 | 0.011 | -68.779
-6 | -0.614 | 0.01021 | 0.011 | -60.173
-5.5 | -0.558 | 0.00997 | 0.01 | -55.951
-5 | -0.5 | 0.00976 | 0.01 | -51.191
-4.5 | -0.44 | 0.00954 | 0.009 | -46.153
-4 | -0.38 | 0.01 | 0.009 | -37.982
-3.5 | -0.319 | 0.00981 | 0.009 | -32.487
-3 | -0.257 | 0.00968 | 0.008 | -26.537
-2.5 | -0.195 | 0.00955 | 0.008 | -20.388
-2 | -0.132 | 0.0094 | 0.008 | -14.038
-1.5 | -0.069 | 0.00999 | 0.007 | -6.903
-1 | -0.006 | 0.00982 | 0.007 | -0.589
-0.5 | 0.058 | 0.00962 | 0.007 | 5.982
0 | 0.121 | 0.00811 | 0.006 | 14.897
0.5 | 0.184 | 0.00819 | 0.006 | 22.458
1 | 0.247 | 0.00815 | 0.005 | 30.336
1.5 | 0.31 | 0.00771 | 0.005 | 40.202
2 | 0.373 | 0.00778 | 0.004 | 47.96
2.5 | 0.436 | 0.00787 | 0.004 | 55.337
3 | 0.498 | 0.00827 | 0.004 | 60.247
3.5 | 0.561 | 0.00838 | 0.003 | 66.904
4 | 0.623 | 0.00853 | 0.003 | 72.988
4.5 | 0.685 | 0.00819 | 0.002 | 83.615
5 | 0.746 | 0.00839 | 0.002 | 88.911
5.5 | 0.807 | 0.0086 | 0.002 | 93.893
6 | 0.868 | 0.00833 | 0.001 | 104.178
6.5 | 0.928 | 0.0082 | 0.001 | 113.158
7 | 0.987 | 0.00811 | 0 | 121.643
7.5 | 1.044 | 0.00828 | 0 | 126.12
8 | 1.1 | 0.00957 | -0.001 | 114.966
8.5 | 1.154 | 0.01037 | -0.001 | 111.373
9 | 1.206 | 0.01103 | -0.002 | 109.298
9.5 | 1.254 | 0.01171 | -0.002 | 107.055
10 | 1.298 | 0.01263 | -0.003 | 102.747
10.5 | 1.337 | 0.01375 | -0.003 | 97.266
11 | 1.372 | 0.01508 | -0.003 | 90.977
11.5 | 1.402 | 0.01673 | -0.004 | 83.798
12 | 1.426 | 0.01873 | -0.004 | 76.134
12.5 | 1.446 | 0.02113 | -0.005 | 68.418
13 | 1.461 | 0.02395 | -0.005 | 60.996
13.5 | 1.471 | 0.02721 | -0.005 | 54.054
14 | 1.477 | 0.03093 | -0.006 | 47.74
14.5 | 1.475 | 0.0351 | -0.006 | 42.039
15 | 1.469 | 0.03961 | -0.006 | 37.087
15.5 | 1.457 | 0.04469 | -0.007 | 32.602
16 | 1.44 | 0.05021 | -0.007 | 28.683
16.5 | 1.418 | 0.0561 | -0.007 | 25.27
17 | 1.39 | 0.06233 | -0.008 | 22.307
17.5 | 1.358 | 0.06924 | -0.008 | 19.608
18 | 1.32 | 0.07655 | -0.008 | 17.245
18.5 | 1.275 | 0.08442 | -0.009 | 15.099
19 | 1.224 | 0.09264 | -0.009 | 13.207

## 102. Re 8M Mach 0.25 (2)
BIGFOIL.COM POLAR EXPORT
NACA24114.5
NACA24114.5 |  |  |  | Cl Max: | 1.6574 | at alpha= | 16.5 | deg
XFOIL ncrit=9 |  |  |  | L/D Max: | 145.852 | at alpha= | 8 | deg
Re: | 8000000 |  |  | Cd Min: | 0.0965 | at alpha= | 20 | deg
Mach: | 0.25 |  |  | Cl=0 at alpha= | -1.2313 | deg
|  |  |  | @ Cl=0.1, Cd= | 0.0064033
|  |  |  | @ Cl=0.4, Cd= | 0.0049692
|  |  |  | @ Cl=0.6, Cd= | 0.005105
alpha (deg) | Cl | Cd | Cm | Cl/Cd
-20 | -1.6083 | 0.05046 | -0.0749 | -31.8728
-19.5 | -1.6361 | 0.04179 | -0.0776 | -39.1505
-19 | -1.644 | 0.03585 | -0.0775 | -45.8577
-18.5 | -1.6415 | 0.03139 | -0.0758 | -52.2937
-18 | -1.6344 | 0.02769 | -0.0728 | -59.0249
-17.5 | -1.6215 | 0.02471 | -0.069 | -65.6212
-17 | -1.6012 | 0.0224 | -0.0647 | -71.4821
-16.5 | -1.5769 | 0.02051 | -0.0601 | -76.8844
-16 | -1.5489 | 0.0189 | -0.0552 | -81.9524
-15.5 | -1.5185 | 0.01752 | -0.0502 | -86.6724
-15 | -1.4873 | 0.01624 | -0.0449 | -91.5825
-14.5 | -1.4539 | 0.01518 | -0.0396 | -95.7773
-14 | -1.4217 | 0.01433 | -0.0336 | -99.2114
-13.5 | -1.398 | 0.0137 | -0.0257 | -102.0438
-13 | -1.3365 | 0.0129 | -0.025 | -103.6047
-12.5 | -1.2715 | 0.01216 | -0.025 | -104.5641
-12 | -1.2161 | 0.01134 | -0.0232 | -107.2399
-11.5 | -1.1432 | 0.0106 | -0.025 | -107.8491
-11 | -1.0152 | 0.00974 | -0.0382 | -104.23
-10.5 | -0.968 | 0.00947 | -0.0348 | -102.2175
-10 | -0.9279 | 0.00919 | -0.0301 | -100.9684
-9.5 | -0.8821 | 0.00893 | -0.0265 | -98.7794
-9 | -0.8339 | 0.00872 | -0.0235 | -95.6307
-8.5 | -0.7854 | 0.00844 | -0.0205 | -93.0569
-8 | -0.7348 | 0.00822 | -0.0181 | -89.3917
-7.5 | -0.6831 | 0.00802 | -0.0159 | -85.1746
-7 | -0.6315 | 0.00781 | -0.0137 | -80.8579
-6.5 | -0.5786 | 0.00766 | -0.0119 | -75.5352
-6 | -0.5257 | 0.00748 | -0.0101 | -70.2807
-5.5 | -0.4719 | 0.00736 | -0.0085 | -64.1168
-5 | -0.4179 | 0.00724 | -0.007 | -57.721
-4.5 | -0.3635 | 0.00711 | -0.0056 | -51.1252
-4 | -0.3086 | 0.00702 | -0.0044 | -43.9601
-3.5 | -0.2534 | 0.00693 | -0.0032 | -36.5657
-3 | -0.1978 | 0.00684 | -0.0022 | -28.9181
-2.5 | -0.142 | 0.00675 | -0.0012 | -21.037
-2 | -0.0863 | 0.00667 | -0.0003 | -12.9385
-1.5 | -0.0302 | 0.0066 | 0.0005 | -4.5758
-1 | 0.026 | 0.00651 | 0.0013 | 3.9939
-0.5 | 0.0816 | 0.00645 | 0.0022 | 12.6512
0 | 0.1367 | 0.00631 | 0.0032 | 21.664
0.5 | 0.1826 | 0.00578 | 0.0059 | 31.5917
1 | 0.2304 | 0.00537 | 0.0082 | 42.905
1.5 | 0.2813 | 0.00518 | 0.01 | 54.305
2 | 0.3337 | 0.00505 | 0.0116 | 66.0792
2.5 | 0.3861 | 0.00498 | 0.0131 | 77.5301
3 | 0.4376 | 0.00494 | 0.0148 | 88.583
3.5 | 0.4885 | 0.00488 | 0.0168 | 100.1025
4 | 0.543 | 0.00501 | 0.0179 | 108.3832
4.5 | 0.5982 | 0.0051 | 0.0189 | 117.2941
5 | 0.6523 | 0.00525 | 0.0201 | 124.2476
5.5 | 0.7058 | 0.00542 | 0.0215 | 130.2214
6 | 0.7594 | 0.00559 | 0.0228 | 135.8497
6.5 | 0.8128 | 0.00579 | 0.0242 | 140.38
7 | 0.8662 | 0.00606 | 0.0255 | 142.9373
7.5 | 0.923 | 0.00637 | 0.026 | 144.898
8 | 0.9845 | 0.00675 | 0.0255 | 145.8519
8.5 | 1.0543 | 0.00728 | 0.0231 | 144.8214
9 | 1.1155 | 0.00779 | 0.0226 | 143.1964
9.5 | 1.1808 | 0.00839 | 0.0212 | 140.739
10 | 1.2422 | 0.00909 | 0.0205 | 136.6557
10.5 | 1.2976 | 0.00982 | 0.0211 | 132.1385
11.5 | 1.4035 | 0.01138 | 0.0231 | 123.3304
12 | 1.4575 | 0.01223 | 0.0236 | 119.1742
12.5 | 1.5089 | 0.01313 | 0.0244 | 114.92
13 | 1.5569 | 0.01418 | 0.0256 | 109.7955
13.5 | 1.5867 | 0.01517 | 0.03 | 104.5946
14 | 1.6006 | 0.01645 | 0.0365 | 97.3009
14.5 | 1.6158 | 0.01816 | 0.0418 | 88.9758
15 | 1.6309 | 0.02027 | 0.0459 | 80.4588
15.5 | 1.6423 | 0.02314 | 0.049 | 70.9723
16 | 1.6523 | 0.0267 | 0.0508 | 61.8839
16.5 | 1.6574 | 0.03112 | 0.0516 | 53.2584
17 | 1.6457 | 0.0375 | 0.0512 | 43.8853
17.5 | 1.6327 | 0.0444 | 0.0501 | 36.7725
18 | 1.6091 | 0.05271 | 0.048 | 30.5274
18.5 | 1.5755 | 0.06239 | 0.045 | 25.2524
19 | 1.5329 | 0.07344 | 0.0411 | 20.8728
19.5 | 1.4938 | 0.08443 | 0.0367 | 17.6928
20 | 1.449 | 0.0965 | 0.0315 | 15.0155

## 103. Re 8M Mach 0.50 (1)
BIGFOIL.COM POLAR EXPORT
NACA24114.5
NACA24114.5 |  |  |  | Cl Max: | 1.294 | at alpha= | 10 | deg
JavaFoil+Calcfoil stall+Eppler ext transition |  |  |  | L/D Max: | 110.245 | at alpha= | 5.5 | deg
Re: | 8000000 |  |  | Cd Min: | 0.0078 | at alpha= | 0 | deg
Mach: | 0.5 |  |  | Cl=0 at alpha= | -0.95714 | deg
|  |  |  | @ Cl=0.1, Cd= | 0.0085739
|  |  |  | @ Cl=0.4, Cd= | 0.0080217
|  |  |  | @ Cl=0.6, Cd= | 0.0079813
alpha (deg) | Cl | Cd | Cm | Cl/Cd
-20 | -1.043 | 0.14788 | 0.012 | -7.051
-19.5 | -1.018 | 0.13686 | 0.012 | -7.441
-19 | -0.996 | 0.12564 | 0.012 | -7.93
-18.5 | -0.963 | 0.13347 | 0.011 | -7.212
-18 | -0.94 | 0.12163 | 0.011 | -7.725
-17.5 | -0.912 | 0.12427 | 0.011 | -7.336
-17 | -0.883 | 0.11893 | 0.011 | -7.421
-16.5 | -0.862 | 0.10554 | 0.011 | -8.169
-16 | -0.827 | 0.11739 | 0.01 | -7.045
-15.5 | -0.804 | 0.10266 | 0.01 | -7.83
-15 | -0.785 | 0.0893 | 0.011 | -8.79
-14.5 | -0.747 | 0.09913 | 0.01 | -7.533
-14 | -0.726 | 0.08644 | 0.01 | -8.395
-13.5 | -0.691 | 0.09387 | 0.009 | -7.366
-13 | -0.669 | 0.08172 | 0.01 | -8.187
-12.5 | -0.638 | 0.08464 | 0.009 | -7.539
-12 | -0.613 | 0.07631 | 0.009 | -8.033
-11.5 | -0.585 | 0.07557 | 0.009 | -7.734
-11 | -0.559 | 0.06878 | 0.009 | -8.124
-10.5 | -0.529 | 0.0694 | 0.008 | -7.622
-10 | -0.506 | 0.06012 | 0.009 | -8.418
-9.5 | -0.476 | 0.06075 | 0.008 | -7.829
-9 | -0.447 | 0.05923 | 0.008 | -7.552
-8.5 | -0.42 | 0.05584 | 0.008 | -7.529
-8 | -0.699 | 0.0152 | 0.013 | -45.976
-7.5 | -0.755 | 0.01191 | 0.013 | -63.376
-7 | -0.74 | 0.00993 | 0.012 | -74.517
-6.5 | -0.705 | 0.01007 | 0.012 | -70.021
-6 | -0.659 | 0.01033 | 0.012 | -63.77
-5.5 | -0.606 | 0.01004 | 0.011 | -60.346
-5 | -0.547 | 0.01031 | 0.011 | -53.104
-4.5 | -0.485 | 0.00998 | 0.011 | -48.581
-4 | -0.42 | 0.00978 | 0.01 | -42.959
-3.5 | -0.354 | 0.01012 | 0.01 | -34.954
-3 | -0.286 | 0.00992 | 0.009 | -28.803
-2.5 | -0.217 | 0.00931 | 0.009 | -23.296
-2 | -0.147 | 0.00914 | 0.009 | -16.104
-1.5 | -0.077 | 0.00954 | 0.008 | -8.066
-1 | -0.006 | 0.00944 | 0.008 | -0.684
-0.5 | 0.064 | 0.00937 | 0.007 | 6.858
0 | 0.135 | 0.0078 | 0.007 | 17.29
0.5 | 0.205 | 0.00794 | 0.006 | 25.874
1 | 0.276 | 0.00839 | 0.006 | 32.873
1.5 | 0.346 | 0.00796 | 0.005 | 43.451
2 | 0.416 | 0.00804 | 0.005 | 51.706
2.5 | 0.486 | 0.00819 | 0.005 | 59.314
3 | 0.555 | 0.00789 | 0.004 | 70.341
3.5 | 0.624 | 0.00803 | 0.004 | 77.743
4 | 0.693 | 0.00782 | 0.003 | 88.51
4.5 | 0.761 | 0.00805 | 0.003 | 94.524
5 | 0.828 | 0.00792 | 0.002 | 104.549
5.5 | 0.894 | 0.00811 | 0.002 | 110.245
6 | 0.959 | 0.00934 | 0.001 | 102.68
6.5 | 1.023 | 0.00985 | 0.001 | 103.827
7 | 1.083 | 0.01048 | 0 | 103.348
7.5 | 1.14 | 0.0113 | 0 | 100.933
8 | 1.191 | 0.01238 | -0.001 | 96.207
8.5 | 1.234 | 0.01408 | -0.001 | 87.673
9 | 1.267 | 0.01627 | -0.002 | 77.862
9.5 | 1.287 | 0.01966 | -0.002 | 65.48
10 | 1.294 | 0.02379 | -0.003 | 54.419
10.5 | 1.284 | 0.02895 | -0.003 | 44.358
11 | 1.244 | 0.03558 | -0.003 | 34.951
11.5 | 1.135 | 0.04484 | -0.004 | 25.306
12 | 0.782 | 0.05765 | -0.004 | 13.556
12.5 | 0.81 | 0.06025 | -0.004 | 13.442
13 | 0.831 | 0.06915 | -0.005 | 12.016
13.5 | 0.855 | 0.07611 | -0.005 | 11.231
14 | 0.893 | 0.06952 | -0.006 | 12.842
14.5 | 0.918 | 0.07433 | -0.006 | 12.357
15 | 0.933 | 0.09171 | -0.006 | 10.172

## 104. Re 8M Mach 0.50 (2)
BIGFOIL.COM POLAR EXPORT
NACA24114.5
NACA24114.5 |  |  |  | Cl Max: | 1.2308 | at alpha= | 8.5 | deg
XFOIL ncrit=9 |  |  |  | L/D Max: | 145.505 | at alpha= | 7.5 | deg
Re: | 8000000 |  |  | Cd Min: | 0.12266 | at alpha= | -14.5 | deg
Mach: | 0.5 |  |  | Cl=0 at alpha= | -1.3152 | deg
|  |  |  | @ Cl=0.1, Cd= | 0.006703
|  |  |  | @ Cl=0.4, Cd= | 0.0053154
|  |  |  | @ Cl=0.6, Cd= | 0.0053569
alpha (deg) | Cl | Cd | Cm | Cl/Cd
-14.5 | -0.6821 | 0.12266 | -0.0199 | -5.5609
-14 | -0.706 | 0.11014 | -0.0277 | -6.41
-13.5 | -0.7267 | 0.0987 | -0.0347 | -7.3627
-13 | -0.748 | 0.08751 | -0.0417 | -8.5476
-12.5 | -0.769 | 0.07631 | -0.0488 | -10.0773
-12 | -0.7869 | 0.06335 | -0.0586 | -12.4215
-11.5 | -0.809 | 0.05114 | -0.0686 | -15.8193
-11 | -0.8311 | 0.03901 | -0.0803 | -21.3048
-10.5 | -0.8399 | 0.0228 | -0.1017 | -36.8377
-10 | -0.8845 | 0.01807 | -0.0893 | -48.9485
-9.5 | -0.9015 | 0.01429 | -0.0763 | -63.0861
-9 | -0.8877 | 0.0117 | -0.0649 | -75.8718
-8.5 | -0.8512 | 0.01039 | -0.0555 | -81.9249
-8 | -0.8051 | 0.00965 | -0.0473 | -83.4301
-7.5 | -0.7573 | 0.00918 | -0.0398 | -82.4946
-7 | -0.7012 | 0.00878 | -0.034 | -79.8633
-6.5 | -0.6422 | 0.00847 | -0.0291 | -75.8205
-6 | -0.5833 | 0.00818 | -0.0246 | -71.3081
-5.5 | -0.5229 | 0.00798 | -0.0207 | -65.5263
-5 | -0.462 | 0.00775 | -0.0172 | -59.6129
-4.5 | -0.4004 | 0.00758 | -0.0141 | -52.8232
-4 | -0.3383 | 0.00744 | -0.0114 | -45.4704
-3.5 | -0.2759 | 0.00729 | -0.009 | -37.8464
-3 | -0.2131 | 0.00716 | -0.0068 | -29.7626
-2.5 | -0.1497 | 0.00704 | -0.0049 | -21.2642
-2 | -0.0868 | 0.00695 | -0.003 | -12.4892
-1.5 | -0.0234 | 0.00685 | -0.0014 | -3.4161
-1 | 0.0399 | 0.00677 | 0.0001 | 5.8936
-0.5 | 0.1027 | 0.0067 | 0.0017 | 15.3284
0 | 0.1657 | 0.0066 | 0.0032 | 25.1061
0.5 | 0.225 | 0.00644 | 0.0054 | 34.9379
1 | 0.2682 | 0.00563 | 0.0105 | 47.6377
1.5 | 0.3242 | 0.00545 | 0.0133 | 59.4862
2 | 0.3831 | 0.00533 | 0.0157 | 71.8762
2.5 | 0.4411 | 0.00528 | 0.0183 | 83.5417
3 | 0.5001 | 0.00524 | 0.0208 | 95.4389
3.5 | 0.5573 | 0.00526 | 0.0239 | 105.9506
4 | 0.619 | 0.0054 | 0.0261 | 114.6296
4.5 | 0.6802 | 0.00553 | 0.0285 | 123.0018
5 | 0.7403 | 0.00572 | 0.0313 | 129.4231
5.5 | 0.8006 | 0.00593 | 0.0343 | 135.0084
6 | 0.8606 | 0.00615 | 0.0374 | 139.935
6.5 | 0.9194 | 0.00644 | 0.0409 | 142.764
7 | 0.9857 | 0.00682 | 0.0431 | 144.5308
7.5 | 1.0651 | 0.00732 | 0.0429 | 145.5055
8 | 1.1592 | 0.00803 | 0.04 | 144.3587
8.5 | 1.2308 | 0.0088 | 0.0417 | 139.8636

## 105. Re 10M Mach 0.00 (1)
BIGFOIL.COM POLAR EXPORT
NACA24114.5
NACA24114.5 |  |  |  | Cl Max: | 1.557 | at alpha= | 16.5 | deg
JavaFoil+Calcfoil stall+Eppler ext transition |  |  |  | L/D Max: | 126.734 | at alpha= | 8.5 | deg
Re: | 10000000 |  |  | Cd Min: | 0.00776 | at alpha= | 0 | deg
Mach: | 0 |  |  | Cl=0 at alpha= | -0.95161 | deg
|  |  |  | @ Cl=0.1, Cd= | 0.0081613
|  |  |  | @ Cl=0.4, Cd= | 0.0084967
|  |  |  | @ Cl=0.6, Cd= | 0.0082002
alpha (deg) | Cl | Cd | Cm | Cl/Cd
-19 | -0.967 | 0.12698 | 0.011 | -7.616
-18.5 | -0.979 | 0.11973 | 0.011 | -8.18
-18 | -0.99 | 0.11238 | 0.011 | -8.812
-17.5 | -1 | 0.10467 | 0.011 | -9.557
-17 | -1.01 | 0.09626 | 0.011 | -10.494
-16.5 | -1.02 | 0.08749 | 0.011 | -11.653
-16 | -1.038 | 0.07254 | 0.012 | -14.31
-15.5 | -1.085 | 0.04538 | 0.013 | -23.905
-15 | -1.128 | 0.02754 | 0.014 | -40.941
-14.5 | -1.155 | 0.01909 | 0.014 | -60.54
-14 | -1.164 | 0.01584 | 0.014 | -73.493
-13.5 | -1.16 | 0.01431 | 0.014 | -81.041
-13 | -1.148 | 0.01339 | 0.014 | -85.725
-12.5 | -1.131 | 0.01265 | 0.014 | -89.398
-12 | -1.11 | 0.01207 | 0.014 | -91.955
-11.5 | -1.084 | 0.01158 | 0.013 | -93.586
-11 | -1.054 | 0.01112 | 0.013 | -94.796
-10.5 | -1.02 | 0.00954 | 0.013 | -106.934
-10 | -0.983 | 0.00974 | 0.013 | -100.923
-9.5 | -0.943 | 0.01005 | 0.012 | -93.827
-9 | -0.9 | 0.00972 | 0.012 | -92.606
-8.5 | -0.855 | 0.01009 | 0.012 | -84.716
-8 | -0.808 | 0.00978 | 0.011 | -82.55
-7.5 | -0.758 | 0.00958 | 0.011 | -79.144
-7 | -0.707 | 0.00999 | 0.011 | -70.736
-6.5 | -0.653 | 0.00984 | 0.011 | -66.409
-6 | -0.599 | 0.00961 | 0.01 | -62.255
-5.5 | -0.543 | 0.01011 | 0.01 | -53.677
-5 | -0.486 | 0.00991 | 0.01 | -48.999
-4.5 | -0.428 | 0.00965 | 0.009 | -44.301
-4 | -0.369 | 0.00947 | 0.009 | -38.929
-3.5 | -0.309 | 0.00933 | 0.008 | -33.142
-3 | -0.249 | 0.00921 | 0.008 | -27.065
-2.5 | -0.189 | 0.00973 | 0.008 | -19.387
-2 | -0.128 | 0.00956 | 0.007 | -13.379
-1.5 | -0.067 | 0.00948 | 0.007 | -7.051
-1 | -0.006 | 0.00935 | 0.007 | -0.6
-0.5 | 0.056 | 0.0092 | 0.006 | 6.059
0 | 0.117 | 0.00776 | 0.006 | 15.08
0.5 | 0.178 | 0.00785 | 0.006 | 22.697
1 | 0.239 | 0.00788 | 0.005 | 30.365
1.5 | 0.3 | 0.00836 | 0.005 | 35.933
2 | 0.361 | 0.00842 | 0.004 | 42.907
2.5 | 0.422 | 0.00854 | 0.004 | 49.414
3 | 0.483 | 0.00862 | 0.004 | 56.017
3.5 | 0.543 | 0.00806 | 0.003 | 67.423
4 | 0.604 | 0.00821 | 0.003 | 73.497
4.5 | 0.664 | 0.00833 | 0.002 | 79.651
5 | 0.723 | 0.00856 | 0.002 | 84.494
5.5 | 0.783 | 0.00821 | 0.001 | 95.392
6 | 0.842 | 0.00847 | 0.001 | 99.436
6.5 | 0.9 | 0.00823 | 0.001 | 109.362
7 | 0.958 | 0.00875 | 0 | 109.557
7.5 | 1.015 | 0.00859 | 0 | 118.124
8 | 1.071 | 0.00889 | -0.001 | 120.374
8.5 | 1.125 | 0.00888 | -0.001 | 126.734
9 | 1.177 | 0.01017 | -0.002 | 115.692
9.5 | 1.227 | 0.01075 | -0.002 | 114.184
10 | 1.274 | 0.01136 | -0.002 | 112.174
10.5 | 1.318 | 0.01208 | -0.003 | 109.18
11 | 1.359 | 0.0129 | -0.003 | 105.393
11.5 | 1.396 | 0.01389 | -0.004 | 100.529
12 | 1.429 | 0.01506 | -0.004 | 94.909
12.5 | 1.458 | 0.01645 | -0.005 | 88.631
13 | 1.483 | 0.01818 | -0.005 | 81.614
13.5 | 1.505 | 0.02018 | -0.005 | 74.58
14 | 1.523 | 0.02255 | -0.006 | 67.547
14.5 | 1.537 | 0.02525 | -0.006 | 60.869
15 | 1.547 | 0.02834 | -0.006 | 54.561
15.5 | 1.553 | 0.03182 | -0.007 | 48.795
16 | 1.556 | 0.03565 | -0.007 | 43.654
16.5 | 1.557 | 0.03969 | -0.008 | 39.224
17 | 1.554 | 0.0442 | -0.008 | 35.153
17.5 | 1.549 | 0.04886 | -0.008 | 31.694
18 | 1.54 | 0.05395 | -0.009 | 28.551
18.5 | 1.528 | 0.05941 | -0.009 | 25.711
19 | 1.512 | 0.06505 | -0.009 | 23.241
19.5 | 1.494 | 0.07102 | -0.009 | 21.033
20 | 1.473 | 0.07731 | -0.01 | 19.057

## 106. Re 10M Mach 0.00 (2)
BIGFOIL.COM POLAR EXPORT
NACA24114.5
NACA24114.5 |  |  |  | Cl Max: | 1.7418 | at alpha= | 18.5 | deg
XFOIL ncrit=9 |  |  |  | L/D Max: | 148.215 | at alpha= | 8 | deg
Re: | 10000000 |  |  | Cd Min: | 0.04999 | at alpha= | 20 | deg
Mach: | 0 |  |  | Cl=0 at alpha= | -1.2018 | deg
|  |  |  | @ Cl=0.1, Cd= | 0.0061589
|  |  |  | @ Cl=0.4, Cd= | 0.0048562
|  |  |  | @ Cl=0.6, Cd= | 0.0049484
alpha (deg) | Cl | Cd | Cm | Cl/Cd
-11.5 | -1.0299 | 0.0091 | -0.0291 | -113.1758
-11 | -0.9946 | 0.00891 | -0.0246 | -111.6274
-10.5 | -0.9533 | 0.0087 | -0.0215 | -109.5747
-10 | -0.9083 | 0.00848 | -0.0191 | -107.1108
-9.5 | -0.8617 | 0.00831 | -0.017 | -103.6943
-9 | -0.8144 | 0.00808 | -0.015 | -100.7921
-8.5 | -0.766 | 0.00788 | -0.0132 | -97.2081
-8 | -0.7164 | 0.00774 | -0.0117 | -92.5581
-7.5 | -0.6664 | 0.00755 | -0.0102 | -88.2649
-7 | -0.6158 | 0.00739 | -0.0088 | -83.3288
-6.5 | -0.5646 | 0.00726 | -0.0075 | -77.7686
-6 | -0.5131 | 0.00713 | -0.0063 | -71.9635
-5.5 | -0.461 | 0.00701 | -0.0052 | -65.7632
-5 | -0.4083 | 0.00691 | -0.0043 | -59.0883
-4.5 | -0.3559 | 0.00682 | -0.0032 | -52.1848
-4 | -0.3026 | 0.00673 | -0.0024 | -44.9629
-3.5 | -0.249 | 0.00665 | -0.0016 | -37.4436
-3 | -0.1951 | 0.00657 | -0.0008 | -29.6956
-2.5 | -0.1411 | 0.00649 | -0.0001 | -21.7411
-2 | -0.0866 | 0.0064 | 0.0005 | -13.5312
-1.5 | -0.0325 | 0.00634 | 0.0012 | -5.1262
-1 | 0.022 | 0.00627 | 0.0018 | 3.5088
-0.5 | 0.0761 | 0.00619 | 0.0024 | 12.294
0 | 0.1299 | 0.00612 | 0.0031 | 21.2255
0.5 | 0.1819 | 0.00592 | 0.0042 | 30.7264
1 | 0.2256 | 0.00538 | 0.0068 | 41.9331
1.5 | 0.2749 | 0.00512 | 0.0084 | 53.6914
2 | 0.3248 | 0.00499 | 0.0098 | 65.0902
2.5 | 0.3762 | 0.00488 | 0.011 | 77.0902
3 | 0.4262 | 0.00483 | 0.0124 | 88.2402
3.5 | 0.4753 | 0.00473 | 0.0141 | 100.4863
4 | 0.5269 | 0.00479 | 0.0152 | 110
4.5 | 0.5796 | 0.00491 | 0.016 | 118.0448
5 | 0.6327 | 0.00501 | 0.0168 | 126.2874
5.5 | 0.6844 | 0.00516 | 0.0178 | 132.6357
6 | 0.7353 | 0.00535 | 0.0189 | 137.4393
6.5 | 0.7858 | 0.00554 | 0.02 | 141.8412
7 | 0.8363 | 0.00575 | 0.0212 | 145.4435
7.5 | 0.886 | 0.00602 | 0.0224 | 147.1761
8 | 0.9382 | 0.00633 | 0.023 | 148.2148
9 | 1.0596 | 0.00716 | 0.0201 | 147.9888
9.5 | 1.1177 | 0.00768 | 0.019 | 145.5339
10 | 1.1811 | 0.00824 | 0.0167 | 143.3374
10.5 | 1.24 | 0.00881 | 0.0154 | 140.7491
11 | 1.2922 | 0.00942 | 0.0155 | 137.1762
11.5 | 1.3344 | 0.01001 | 0.0176 | 133.3067
12 | 1.3903 | 0.01062 | 0.0167 | 130.9134
12.5 | 1.4445 | 0.01131 | 0.016 | 127.7188
13 | 1.4975 | 0.01203 | 0.0154 | 124.4805
13.5 | 1.5461 | 0.01275 | 0.0156 | 121.2627
14 | 1.5913 | 0.01354 | 0.0162 | 117.5258
14.5 | 1.6273 | 0.01435 | 0.0184 | 113.4007
15 | 1.6433 | 0.01516 | 0.0244 | 108.3971
15.5 | 1.6618 | 0.01624 | 0.0292 | 102.3276
16 | 1.6779 | 0.01764 | 0.0336 | 95.119
16.5 | 1.6978 | 0.01919 | 0.0367 | 88.4732
17 | 1.7117 | 0.02145 | 0.0394 | 79.7995
17.5 | 1.7252 | 0.02409 | 0.0412 | 71.6148
18 | 1.7367 | 0.02721 | 0.0424 | 63.8258
18.5 | 1.7418 | 0.03122 | 0.0428 | 55.7912
19 | 1.7354 | 0.03667 | 0.0426 | 47.3248
19.5 | 1.7284 | 0.04257 | 0.0416 | 40.6014
20 | 1.7106 | 0.04999 | 0.0399 | 34.2188

## 107. Re 10M Mach 0.10 (1)
BIGFOIL.COM POLAR EXPORT
NACA24114.5
NACA24114.5 |  |  |  | Cl Max: | 1.544 | at alpha= | 16 | deg
JavaFoil+Calcfoil stall+Eppler ext transition |  |  |  | L/D Max: | 119.876 | at alpha= | 8 | deg
Re: | 10000000 |  |  | Cd Min: | 0.00781 | at alpha= | 0 | deg
Mach: | 0.1 |  |  | Cl=0 at alpha= | -0.95161 | deg
|  |  |  | @ Cl=0.1, Cd= | 0.0082281
|  |  |  | @ Cl=0.4, Cd= | 0.0084967
|  |  |  | @ Cl=0.6, Cd= | 0.0082528
alpha (deg) | Cl | Cd | Cm | Cl/Cd
-18.5 | -0.939 | 0.12369 | 0.01 | -7.594
-18 | -0.953 | 0.11657 | 0.011 | -8.175
-17.5 | -0.966 | 0.10855 | 0.011 | -8.898
-17 | -0.977 | 0.1012 | 0.011 | -9.656
-16.5 | -0.987 | 0.09362 | 0.011 | -10.545
-16 | -0.999 | 0.08387 | 0.011 | -11.909
-15.5 | -1.023 | 0.0665 | 0.012 | -15.383
-15 | -1.074 | 0.03942 | 0.013 | -27.256
-14.5 | -1.121 | 0.02309 | 0.014 | -48.525
-14 | -1.142 | 0.01716 | 0.014 | -66.55
-13.5 | -1.145 | 0.01492 | 0.014 | -76.719
-13 | -1.138 | 0.01376 | 0.014 | -82.669
-12.5 | -1.124 | 0.01292 | 0.014 | -86.979
-12 | -1.104 | 0.01227 | 0.014 | -90.03
-11.5 | -1.081 | 0.01174 | 0.013 | -92
-11 | -1.052 | 0.01125 | 0.013 | -93.472
-10.5 | -1.019 | 0.00963 | 0.013 | -105.856
-10 | -0.983 | 0.00984 | 0.013 | -99.921
-9.5 | -0.944 | 0.01012 | 0.012 | -93.257
-9 | -0.902 | 0.00978 | 0.012 | -92.172
-8.5 | -0.857 | 0.01015 | 0.012 | -84.465
-8 | -0.81 | 0.00987 | 0.011 | -82.067
-7.5 | -0.761 | 0.00962 | 0.011 | -79.077
-7 | -0.709 | 0.0101 | 0.011 | -70.243
-6.5 | -0.656 | 0.0099 | 0.011 | -66.279
-6 | -0.601 | 0.00966 | 0.01 | -62.215
-5.5 | -0.545 | 0.01012 | 0.01 | -53.86
-5 | -0.488 | 0.00991 | 0.01 | -49.197
-4.5 | -0.429 | 0.00973 | 0.009 | -44.119
-4 | -0.37 | 0.00953 | 0.009 | -38.858
-3.5 | -0.311 | 0.00932 | 0.009 | -33.33
-3 | -0.25 | 0.0092 | 0.008 | -27.215
-2.5 | -0.19 | 0.00973 | 0.008 | -19.485
-2 | -0.129 | 0.0097 | 0.007 | -13.252
-1.5 | -0.067 | 0.00947 | 0.007 | -7.091
-1 | -0.006 | 0.00934 | 0.007 | -0.603
-0.5 | 0.056 | 0.00925 | 0.006 | 6.052
0 | 0.118 | 0.00781 | 0.006 | 15.051
0.5 | 0.179 | 0.00784 | 0.006 | 22.835
1 | 0.241 | 0.00791 | 0.005 | 30.397
1.5 | 0.302 | 0.00797 | 0.005 | 37.882
2 | 0.363 | 0.00843 | 0.004 | 43.089
2.5 | 0.424 | 0.00854 | 0.004 | 49.652
3 | 0.485 | 0.00862 | 0.004 | 56.291
3.5 | 0.546 | 0.00812 | 0.003 | 67.281
4 | 0.607 | 0.00827 | 0.003 | 73.324
4.5 | 0.667 | 0.00842 | 0.002 | 79.217
5 | 0.727 | 0.00859 | 0.002 | 84.637
5.5 | 0.787 | 0.00828 | 0.001 | 95.021
6 | 0.846 | 0.00851 | 0.001 | 99.414
6.5 | 0.905 | 0.00854 | 0.001 | 105.923
7 | 0.963 | 0.00883 | 0 | 109.061
7.5 | 1.02 | 0.00869 | 0 | 117.272
8 | 1.075 | 0.00897 | -0.001 | 119.876
8.5 | 1.13 | 0.00981 | -0.001 | 115.154
9 | 1.182 | 0.01028 | -0.002 | 114.954
9.5 | 1.231 | 0.01087 | -0.002 | 113.286
10 | 1.278 | 0.01151 | -0.002 | 111.064
10.5 | 1.322 | 0.01226 | -0.003 | 107.811
11 | 1.362 | 0.01313 | -0.003 | 103.724
11.5 | 1.398 | 0.01416 | -0.004 | 98.736
12 | 1.43 | 0.01543 | -0.004 | 92.689
12.5 | 1.458 | 0.01693 | -0.005 | 86.137
13 | 1.482 | 0.01873 | -0.005 | 79.128
13.5 | 1.502 | 0.02093 | -0.005 | 71.781
14 | 1.519 | 0.02347 | -0.006 | 64.712
14.5 | 1.53 | 0.02636 | -0.006 | 58.072
15 | 1.538 | 0.02962 | -0.006 | 51.94
15.5 | 1.543 | 0.03324 | -0.007 | 46.417
16 | 1.544 | 0.03725 | -0.007 | 41.445
16.5 | 1.541 | 0.04161 | -0.008 | 37.042
17 | 1.536 | 0.04623 | -0.008 | 33.225
17.5 | 1.528 | 0.05108 | -0.008 | 29.915
18 | 1.516 | 0.05649 | -0.009 | 26.845
18.5 | 1.5 | 0.06216 | -0.009 | 24.134
19 | 1.481 | 0.06809 | -0.009 | 21.748
19.5 | 1.459 | 0.07432 | -0.009 | 19.629
20 | 1.434 | 0.08094 | -0.01 | 17.722

## 108. Re 10M Mach 0.10 (2)
BIGFOIL.COM POLAR EXPORT
NACA24114.5
NACA24114.5 |  |  |  | Cl Max: | 1.7295 | at alpha= | 18.5 | deg
XFOIL ncrit=9 |  |  |  | L/D Max: | 148.179 | at alpha= | 8 | deg
Re: | 10000000 |  |  | Cd Min: | 0.05588 | at alpha= | 20 | deg
Mach: | 0.1 |  |  | Cl=0 at alpha= | -1.2047 | deg
|  |  |  | @ Cl=0.1, Cd= | 0.0061701
|  |  |  | @ Cl=0.4, Cd= | 0.0048686
|  |  |  | @ Cl=0.6, Cd= | 0.0049587
alpha (deg) | Cl | Cd | Cm | Cl/Cd
-20 | -1.7648 | 0.02434 | -0.0571 | -72.5062
-19.5 | -1.7446 | 0.02241 | -0.054 | -77.8492
-19 | -1.7215 | 0.02078 | -0.0508 | -82.8441
-18.5 | -1.6952 | 0.01941 | -0.0475 | -87.3364
-18 | -1.6662 | 0.01824 | -0.0441 | -91.3487
-17.5 | -1.6362 | 0.01718 | -0.0406 | -95.2386
-17 | -1.6032 | 0.0163 | -0.0372 | -98.3558
-16.5 | -1.5709 | 0.01541 | -0.0335 | -101.9403
-16 | -1.5386 | 0.01456 | -0.0295 | -105.6731
-15.5 | -1.5062 | 0.01382 | -0.0252 | -108.987
-15 | -1.4782 | 0.01324 | -0.0198 | -111.6465
-14.5 | -1.45 | 0.01273 | -0.0142 | -113.9042
-14 | -1.3918 | 0.01211 | -0.0147 | -114.9298
-13.5 | -1.3327 | 0.01154 | -0.0153 | -115.4853
-13 | -1.2736 | 0.01093 | -0.016 | -116.5233
-12.5 | -1.2252 | 0.01038 | -0.0143 | -118.0347
-12 | -1.1534 | 0.0098 | -0.0176 | -117.6939
-11.5 | -1.0348 | 0.00917 | -0.031 | -112.8462
-11 | -0.9995 | 0.00901 | -0.0263 | -110.9323
-10.5 | -0.9583 | 0.00879 | -0.0229 | -109.0216
-10 | -0.9134 | 0.00854 | -0.0203 | -106.9555
-9.5 | -0.8667 | 0.00836 | -0.018 | -103.6722
-9 | -0.8188 | 0.00814 | -0.016 | -100.5897
-8.5 | -0.7703 | 0.00793 | -0.014 | -97.1375
-8 | -0.7204 | 0.00777 | -0.0124 | -92.7156
-7.5 | -0.67 | 0.00759 | -0.0108 | -88.274
-7 | -0.6191 | 0.00742 | -0.0094 | -83.4367
-6.5 | -0.5675 | 0.00729 | -0.008 | -77.8464
-6 | -0.5159 | 0.00715 | -0.0067 | -72.1538
-5.5 | -0.4633 | 0.00704 | -0.0056 | -65.8097
-5 | -0.4104 | 0.00693 | -0.0046 | -59.2208
-4.5 | -0.3576 | 0.00683 | -0.0035 | -52.3572
-4 | -0.3039 | 0.00674 | -0.0026 | -45.089
-3.5 | -0.25 | 0.00666 | -0.0018 | -37.5375
-3 | -0.1959 | 0.00658 | -0.001 | -29.772
-2.5 | -0.1416 | 0.0065 | -0.0002 | -21.7846
-2 | -0.0868 | 0.00641 | 0.0004 | -13.5413
-1.5 | -0.0323 | 0.00635 | 0.0011 | -5.0866
-1 | 0.0224 | 0.00628 | 0.0017 | 3.5669
-0.5 | 0.0769 | 0.0062 | 0.0024 | 12.4032
0 | 0.131 | 0.00613 | 0.0031 | 21.3703
0.5 | 0.1833 | 0.00593 | 0.0042 | 30.9106
1 | 0.2271 | 0.00539 | 0.0069 | 42.1336
1.5 | 0.2766 | 0.00513 | 0.0085 | 53.9181
2 | 0.3268 | 0.005 | 0.0099 | 65.36
2.5 | 0.3785 | 0.00489 | 0.0111 | 77.4029
3 | 0.4288 | 0.00484 | 0.0126 | 88.595
3.5 | 0.4781 | 0.00474 | 0.0143 | 100.865
4 | 0.5301 | 0.0048 | 0.0155 | 110.4375
4.5 | 0.583 | 0.00493 | 0.0163 | 118.2556
5 | 0.6364 | 0.00502 | 0.0171 | 126.7729
5.5 | 0.6885 | 0.00518 | 0.0181 | 132.9151
6 | 0.7397 | 0.00537 | 0.0193 | 137.7467
6.5 | 0.7905 | 0.00556 | 0.0205 | 142.1763
7 | 0.8411 | 0.00578 | 0.0218 | 145.519
7.5 | 0.8912 | 0.00606 | 0.023 | 147.0627
8 | 0.9439 | 0.00637 | 0.0237 | 148.179
8.5 | 1.0019 | 0.00677 | 0.023 | 147.9911
9 | 1.0675 | 0.00721 | 0.0206 | 148.0583
9.5 | 1.1259 | 0.00776 | 0.0196 | 145.0902
10 | 1.1899 | 0.00831 | 0.0174 | 143.1889
10.5 | 1.2485 | 0.00892 | 0.0163 | 139.9664
11 | 1.3009 | 0.00953 | 0.0165 | 136.5058
11.5 | 1.3443 | 0.01013 | 0.0186 | 132.7048
12 | 1.4005 | 0.01077 | 0.0178 | 130.0371
12.5 | 1.4549 | 0.01151 | 0.0172 | 126.4031
13 | 1.507 | 0.01225 | 0.017 | 123.0204
13.5 | 1.5554 | 0.01296 | 0.0174 | 120.0154
14 | 1.6006 | 0.0138 | 0.0182 | 115.9855
14.5 | 1.627 | 0.01469 | 0.0223 | 110.7556
15 | 1.6456 | 0.01559 | 0.0278 | 105.5548
15.5 | 1.6625 | 0.01687 | 0.0326 | 98.5477
16 | 1.6799 | 0.01838 | 0.0366 | 91.3983
16.5 | 1.6982 | 0.02021 | 0.0396 | 84.0277
17 | 1.7092 | 0.02291 | 0.0421 | 74.605
17.5 | 1.7224 | 0.02584 | 0.0435 | 66.6563
18 | 1.7291 | 0.02964 | 0.0444 | 58.3367
18.5 | 1.7295 | 0.03437 | 0.0444 | 50.32
19 | 1.7203 | 0.04044 | 0.0437 | 42.5396
19.5 | 1.7073 | 0.04725 | 0.0422 | 36.1333
20 | 1.6808 | 0.05588 | 0.0398 | 30.0787

## 109. Re 10M Mach 0.25 (1)
BIGFOIL.COM POLAR EXPORT
NACA24114.5
NACA24114.5 |  |  |  | Cl Max: | 1.482 | at alpha= | 14 | deg
JavaFoil+Calcfoil stall+Eppler ext transition |  |  |  | L/D Max: | 120.845 | at alpha= | 7.5 | deg
Re: | 10000000 |  |  | Cd Min: | 0.00802 | at alpha= | 0.5 | deg
Mach: | 0.25 |  |  | Cl=0 at alpha= | -0.95312 | deg
|  |  |  | @ Cl=0.1, Cd= | 0.0093267
|  |  |  | @ Cl=0.4, Cd= | 0.0081614
|  |  |  | @ Cl=0.6, Cd= | 0.0084369
alpha (deg) | Cl | Cd | Cm | Cl/Cd
-17 | -0.72 | 0.12322 | 0.01 | -5.846
-16.5 | -0.756 | 0.11509 | 0.01 | -6.569
-16 | -0.788 | 0.10721 | 0.01 | -7.354
-15.5 | -0.817 | 0.10005 | 0.01 | -8.165
-15 | -0.842 | 0.09259 | 0.01 | -9.093
-14.5 | -0.864 | 0.08482 | 0.01 | -10.183
-14 | -0.883 | 0.07651 | 0.01 | -11.537
-13.5 | -0.915 | 0.05917 | 0.011 | -15.459
-13 | -1.006 | 0.02418 | 0.013 | -41.599
-12.5 | -1.046 | 0.01603 | 0.014 | -65.245
-12 | -1.053 | 0.0139 | 0.014 | -75.773
-11.5 | -1.046 | 0.01288 | 0.014 | -81.21
-11 | -1.03 | 0.01219 | 0.013 | -84.507
-10.5 | -1.007 | 0.01159 | 0.013 | -86.862
-10 | -0.978 | 0.0111 | 0.013 | -88.095
-9.5 | -0.945 | 0.01002 | 0.013 | -94.291
-9 | -0.907 | 0.00965 | 0.012 | -93.978
-8.5 | -0.866 | 0.00992 | 0.012 | -87.293
-8 | -0.821 | 0.01028 | 0.012 | -79.848
-7.5 | -0.773 | 0.00995 | 0.011 | -77.739
-7 | -0.723 | 0.0097 | 0.011 | -74.472
-6.5 | -0.67 | 0.01016 | 0.011 | -65.882
-6 | -0.614 | 0.00995 | 0.011 | -61.738
-5.5 | -0.558 | 0.00967 | 0.01 | -57.662
-5 | -0.5 | 0.00949 | 0.01 | -52.67
-4.5 | -0.44 | 0.01 | 0.009 | -44.049
-4 | -0.38 | 0.00976 | 0.009 | -38.946
-3.5 | -0.319 | 0.00954 | 0.009 | -33.404
-3 | -0.257 | 0.00943 | 0.008 | -27.264
-2.5 | -0.195 | 0.0093 | 0.008 | -20.934
-2 | -0.132 | 0.00917 | 0.008 | -14.399
-1.5 | -0.069 | 0.00973 | 0.007 | -7.09
-1 | -0.006 | 0.00959 | 0.007 | -0.604
-0.5 | 0.058 | 0.00942 | 0.007 | 6.107
0 | 0.121 | 0.00928 | 0.006 | 13.023
0.5 | 0.184 | 0.00802 | 0.006 | 22.954
1 | 0.247 | 0.00805 | 0.005 | 30.707
1.5 | 0.31 | 0.00811 | 0.005 | 38.256
2 | 0.373 | 0.0082 | 0.004 | 45.461
2.5 | 0.436 | 0.00811 | 0.004 | 53.714
3 | 0.498 | 0.00825 | 0.004 | 60.362
3.5 | 0.561 | 0.00833 | 0.003 | 67.342
4 | 0.623 | 0.0085 | 0.003 | 73.271
4.5 | 0.685 | 0.00865 | 0.002 | 79.141
5 | 0.746 | 0.00832 | 0.002 | 89.651
5.5 | 0.807 | 0.00856 | 0.002 | 94.35
6 | 0.868 | 0.00829 | 0.001 | 104.661
6.5 | 0.928 | 0.00817 | 0.001 | 113.593
7 | 0.987 | 0.00849 | 0 | 116.209
7.5 | 1.045 | 0.00864 | 0 | 120.845
8 | 1.101 | 0.00952 | -0.001 | 115.611
8.5 | 1.155 | 0.01032 | -0.001 | 111.903
9 | 1.206 | 0.01096 | -0.002 | 110.043
9.5 | 1.255 | 0.0116 | -0.002 | 108.13
10 | 1.299 | 0.01245 | -0.003 | 104.339
10.5 | 1.339 | 0.01347 | -0.003 | 99.41
11 | 1.374 | 0.01468 | -0.003 | 93.605
11.5 | 1.405 | 0.01615 | -0.004 | 86.98
12 | 1.43 | 0.01795 | -0.004 | 79.673
12.5 | 1.45 | 0.02019 | -0.005 | 71.837
13 | 1.466 | 0.02275 | -0.005 | 64.431
13.5 | 1.476 | 0.02581 | -0.005 | 57.186
14 | 1.482 | 0.02933 | -0.006 | 50.525
14.5 | 1.481 | 0.03328 | -0.006 | 44.494
15 | 1.474 | 0.03766 | -0.006 | 39.148
15.5 | 1.462 | 0.04261 | -0.007 | 34.312
16 | 1.445 | 0.04791 | -0.007 | 30.159
16.5 | 1.423 | 0.05356 | -0.007 | 26.561
17 | 1.395 | 0.0598 | -0.008 | 23.32
17.5 | 1.361 | 0.06663 | -0.008 | 20.433
18 | 1.324 | 0.07389 | -0.008 | 17.912
18.5 | 1.278 | 0.08147 | -0.009 | 15.686
19 | 1.226 | 0.08966 | -0.009 | 13.679

## 110. Re 10M Mach 0.25 (2)
BIGFOIL.COM POLAR EXPORT
NACA24114.5
NACA24114.5 |  |  |  | Cl Max: | 1.6829 | at alpha= | 16.5 | deg
XFOIL ncrit=9 |  |  |  | L/D Max: | 148.729 | at alpha= | 8.5 | deg
Re: | 10000000 |  |  | Cd Min: | 0.09074 | at alpha= | 20 | deg
Mach: | 0.25 |  |  | Cl=0 at alpha= | -1.2223 | deg
|  |  |  | @ Cl=0.1, Cd= | 0.0062367
|  |  |  | @ Cl=0.4, Cd= | 0.0049378
|  |  |  | @ Cl=0.6, Cd= | 0.0049947
alpha (deg) | Cl | Cd | Cm | Cl/Cd
-20 | -1.6632 | 0.04501 | -0.078 | -36.9518
-19.5 | -1.6805 | 0.03794 | -0.0789 | -44.2936
-19 | -1.6892 | 0.0324 | -0.0777 | -52.1358
-18.5 | -1.6856 | 0.02835 | -0.075 | -59.4568
-18 | -1.6759 | 0.02508 | -0.0713 | -66.8222
-17.5 | -1.6573 | 0.02262 | -0.067 | -73.267
-17 | -1.6341 | 0.02061 | -0.0624 | -79.2868
-16.5 | -1.6063 | 0.01898 | -0.0576 | -84.6312
-16 | -1.5754 | 0.01759 | -0.0526 | -89.5623
-15.5 | -1.5406 | 0.01648 | -0.0478 | -93.483
-15 | -1.5052 | 0.01547 | -0.0427 | -97.298
-14.5 | -1.4711 | 0.01453 | -0.0372 | -101.2457
-14 | -1.4446 | 0.0137 | -0.0301 | -105.4453
-13.5 | -1.3942 | 0.01289 | -0.0272 | -108.1614
-13 | -1.3321 | 0.01211 | -0.0266 | -110
-12.5 | -1.2746 | 0.01144 | -0.025 | -111.4161
-12 | -1.2076 | 0.01078 | -0.0253 | -112.0223
-11.5 | -1.0632 | 0.00967 | -0.0419 | -109.9483
-11 | -1.0261 | 0.00948 | -0.0363 | -108.2384
-10.5 | -0.9855 | 0.00928 | -0.0316 | -106.1961
-10 | -0.94 | 0.00899 | -0.0279 | -104.5606
-9.5 | -0.8931 | 0.00869 | -0.0245 | -102.7733
-9 | -0.8435 | 0.00844 | -0.0217 | -99.9408
-8.5 | -0.7927 | 0.00822 | -0.0192 | -96.4355
-8 | -0.7422 | 0.00798 | -0.0167 | -93.0075
-7.5 | -0.6898 | 0.00779 | -0.0147 | -88.5494
-7 | -0.6373 | 0.00761 | -0.0127 | -83.7451
-6.5 | -0.584 | 0.00743 | -0.0109 | -78.6003
-6 | -0.5305 | 0.00729 | -0.0092 | -72.7709
-5.5 | -0.4763 | 0.00716 | -0.0077 | -66.5223
-5 | -0.4219 | 0.00703 | -0.0063 | -60.0142
-4.5 | -0.3667 | 0.00692 | -0.005 | -52.9913
-4 | -0.3114 | 0.00682 | -0.0039 | -45.6598
-3.5 | -0.256 | 0.00672 | -0.0028 | -38.0952
-3 | -0.2 | 0.00663 | -0.0018 | -30.1659
-2.5 | -0.1441 | 0.00655 | -0.0009 | -22
-2 | -0.0876 | 0.00647 | -0.0001 | -13.5394
-1.5 | -0.0311 | 0.0064 | 0.0007 | -4.8594
-1 | 0.0249 | 0.00633 | 0.0016 | 3.9336
-0.5 | 0.0815 | 0.00626 | 0.0023 | 13.0192
0 | 0.1371 | 0.00619 | 0.0031 | 22.1486
0.5 | 0.1912 | 0.00601 | 0.0043 | 31.8136
1 | 0.2354 | 0.00543 | 0.0073 | 43.3517
1.5 | 0.2862 | 0.00517 | 0.0091 | 55.3578
2 | 0.338 | 0.00503 | 0.0107 | 67.1968
2.5 | 0.3909 | 0.00495 | 0.0121 | 78.9697
3 | 0.4432 | 0.00488 | 0.0137 | 90.8197
3.5 | 0.4934 | 0.00482 | 0.0157 | 102.3651
4 | 0.5478 | 0.00487 | 0.0169 | 112.4846
4.5 | 0.6022 | 0.005 | 0.018 | 120.44
5 | 0.6568 | 0.00513 | 0.0192 | 128.0312
5.5 | 0.7112 | 0.00526 | 0.0203 | 135.2091
6 | 0.7641 | 0.00546 | 0.0218 | 139.9451
6.5 | 0.8162 | 0.00568 | 0.0234 | 143.6972
7 | 0.868 | 0.00593 | 0.0251 | 146.3744
7.5 | 0.9198 | 0.00622 | 0.0268 | 147.8778
8 | 0.9756 | 0.00656 | 0.0275 | 148.7195
8.5 | 1.0411 | 0.007 | 0.0261 | 148.7286
9 | 1.1129 | 0.00755 | 0.0233 | 147.404
9.5 | 1.1724 | 0.00814 | 0.0231 | 144.0295
10 | 1.2373 | 0.00881 | 0.0217 | 140.4427
10.5 | 1.2959 | 0.00949 | 0.0216 | 136.5543
11 | 1.3477 | 0.01017 | 0.023 | 132.5172
11.5 | 1.3977 | 0.01098 | 0.0246 | 127.2951
12 | 1.4533 | 0.01175 | 0.0249 | 123.6851
12.5 | 1.5052 | 0.01259 | 0.0258 | 119.5552
13 | 1.5551 | 0.01351 | 0.0269 | 115.1073
13.5 | 1.6019 | 0.01457 | 0.0281 | 109.9451
14 | 1.6183 | 0.01578 | 0.0345 | 102.5539
14.5 | 1.6371 | 0.01718 | 0.0398 | 95.291
15 | 1.6504 | 0.01921 | 0.0445 | 85.9136
15.5 | 1.6666 | 0.02151 | 0.048 | 77.4802
16 | 1.6761 | 0.02481 | 0.0504 | 67.5574
16.5 | 1.6829 | 0.02888 | 0.0517 | 58.2722
17 | 1.6808 | 0.03418 | 0.0519 | 49.175
17.5 | 1.6682 | 0.04082 | 0.0511 | 40.8672
18 | 1.6436 | 0.04907 | 0.0493 | 33.495
18.5 | 1.6136 | 0.05819 | 0.0467 | 27.7299
19 | 1.58 | 0.06799 | 0.0435 | 23.2387
19.5 | 1.5382 | 0.07914 | 0.0392 | 19.4364
20 | 1.4955 | 0.09074 | 0.0343 | 16.4812

## 111. Re 10M Mach 0.50 (1)
BIGFOIL.COM POLAR EXPORT
NACA24114.5
NACA24114.5 |  |  |  | Cl Max: | 1.298 | at alpha= | 10 | deg
JavaFoil+Calcfoil stall+Eppler ext transition |  |  |  | L/D Max: | 111.224 | at alpha= | 5.5 | deg
Re: | 10000000 |  |  | Cd Min: | 0.00795 | at alpha= | 2 | deg
Mach: | 0.5 |  |  | Cl=0 at alpha= | -0.95714 | deg
|  |  |  | @ Cl=0.1, Cd= | 0.0090294
|  |  |  | @ Cl=0.4, Cd= | 0.008046
|  |  |  | @ Cl=0.6, Cd= | 0.0080574
alpha (deg) | Cl | Cd | Cm | Cl/Cd
-20 | -1.046 | 0.15955 | 0.012 | -6.555
-19.5 | -1.023 | 0.14395 | 0.012 | -7.105
-19 | -1 | 0.13145 | 0.012 | -7.608
-18.5 | -0.967 | 0.1331 | 0.012 | -7.266
-18 | -0.948 | 0.11723 | 0.012 | -8.085
-17.5 | -0.913 | 0.12077 | 0.011 | -7.563
-17 | -0.884 | 0.11606 | 0.011 | -7.62
-16.5 | -0.87 | 0.09783 | 0.012 | -8.894
-16 | -0.827 | 0.11428 | 0.01 | -7.24
-15.5 | -0.807 | 0.09853 | 0.011 | -8.192
-15 | -0.797 | 0.07877 | 0.012 | -10.124
-14.5 | -0.749 | 0.09627 | 0.01 | -7.777
-14 | -0.732 | 0.08041 | 0.011 | -9.106
-13.5 | -0.693 | 0.092 | 0.009 | -7.528
-13 | -0.673 | 0.07803 | 0.01 | -8.621
-12.5 | -0.639 | 0.08247 | 0.009 | -7.752
-12 | -0.615 | 0.07367 | 0.009 | -8.351
-11.5 | -0.586 | 0.07382 | 0.009 | -7.936
-11 | -0.561 | 0.06618 | 0.009 | -8.48
-10.5 | -0.53 | 0.0677 | 0.008 | -7.832
-10 | -0.509 | 0.05774 | 0.009 | -8.807
-9.5 | -0.477 | 0.05897 | 0.008 | -8.087
-9 | -0.448 | 0.05792 | 0.008 | -7.739
-8.5 | -0.421 | 0.05488 | 0.008 | -7.67
-8 | -0.712 | 0.01343 | 0.013 | -53.05
-7.5 | -0.755 | 0.01158 | 0.013 | -65.222
-7 | -0.741 | 0.01026 | 0.012 | -72.201
-6.5 | -0.705 | 0.01044 | 0.012 | -67.578
-6 | -0.659 | 0.01007 | 0.012 | -65.478
-5.5 | -0.606 | 0.01031 | 0.011 | -58.763
-5 | -0.547 | 0.01002 | 0.011 | -54.629
-4.5 | -0.485 | 0.00968 | 0.011 | -50.137
-4 | -0.42 | 0.01004 | 0.01 | -41.879
-3.5 | -0.354 | 0.00985 | 0.01 | -35.905
-3 | -0.286 | 0.00962 | 0.009 | -29.697
-2.5 | -0.217 | 0.00951 | 0.009 | -22.807
-2 | -0.147 | 0.00997 | 0.009 | -14.754
-1.5 | -0.077 | 0.00929 | 0.008 | -8.285
-1 | -0.006 | 0.0092 | 0.008 | -0.702
-0.5 | 0.064 | 0.00907 | 0.007 | 7.078
0 | 0.135 | 0.00899 | 0.007 | 14.991
0.5 | 0.205 | 0.00823 | 0.006 | 24.933
1 | 0.276 | 0.00827 | 0.006 | 33.346
1.5 | 0.346 | 0.00837 | 0.005 | 41.318
2 | 0.416 | 0.00795 | 0.005 | 52.275
2.5 | 0.486 | 0.0081 | 0.005 | 59.944
3 | 0.555 | 0.00824 | 0.004 | 67.324
3.5 | 0.624 | 0.00796 | 0.004 | 78.386
4 | 0.693 | 0.00818 | 0.003 | 84.665
4.5 | 0.761 | 0.00796 | 0.003 | 95.533
5 | 0.828 | 0.00811 | 0.002 | 102.152
5.5 | 0.895 | 0.00804 | 0.002 | 111.224
6 | 0.96 | 0.00929 | 0.001 | 103.341
6.5 | 1.023 | 0.00978 | 0.001 | 104.614
7 | 1.084 | 0.01039 | 0 | 104.293
7.5 | 1.141 | 0.01118 | 0 | 102.005
8 | 1.192 | 0.01225 | -0.001 | 97.31
8.5 | 1.235 | 0.01389 | -0.001 | 88.936
9 | 1.269 | 0.01596 | -0.002 | 79.482
9.5 | 1.29 | 0.01914 | -0.002 | 67.41
10 | 1.298 | 0.0229 | -0.003 | 56.708
10.5 | 1.288 | 0.02776 | -0.003 | 46.412
11 | 1.248 | 0.03409 | -0.003 | 36.597
11.5 | 1.139 | 0.043 | -0.004 | 26.479
12 | 0.784 | 0.05508 | -0.004 | 14.243
12.5 | 0.813 | 0.05771 | -0.005 | 14.08
13 | 0.834 | 0.06575 | -0.005 | 12.69
13.5 | 0.858 | 0.07276 | -0.005 | 11.792
14 | 0.897 | 0.06623 | -0.006 | 13.537
14.5 | 0.923 | 0.07019 | -0.006 | 13.151
15 | 0.937 | 0.08708 | -0.006 | 10.761

## 112. Re 10M Mach 0.50 (2)
BIGFOIL.COM POLAR EXPORT
NACA24114.5
NACA24114.5 |  |  |  | Cl Max: | 1.6254 | at alpha= | 12.5 | deg
XFOIL ncrit=9 |  |  |  | L/D Max: | 149.957 | at alpha= | 7.5 | deg
Re: | 10000000 |  |  | Cd Min: | 0.12294 | at alpha= | 17.5 | deg
Mach: | 0.5 |  |  | Cl=0 at alpha= | -1.3042 | deg
|  |  |  | @ Cl=0.1, Cd= | 0.0064927
|  |  |  | @ Cl=0.4, Cd= | 0.0052613
|  |  |  | @ Cl=0.6, Cd= | 0.0052008
alpha (deg) | Cl | Cd | Cm | Cl/Cd
-14.5 | -0.7104 | 0.1185 | -0.0232 | -5.9949
-14 | -0.7321 | 0.10656 | -0.0307 | -6.8703
-13.5 | -0.7585 | 0.09453 | -0.0384 | -8.0239
-13 | -0.7799 | 0.08341 | -0.0455 | -9.3502
-12.5 | -0.7986 | 0.0723 | -0.0527 | -11.0456
-12 | -0.8069 | 0.05759 | -0.0673 | -14.0111
-11.5 | -0.8221 | 0.04424 | -0.0821 | -18.5827
-11 | -0.8279 | 0.02904 | -0.1039 | -28.509
-10.5 | -0.8616 | 0.02223 | -0.1002 | -38.7584
-10 | -0.9026 | 0.01754 | -0.0876 | -51.4595
-9.5 | -0.9269 | 0.01342 | -0.0738 | -69.0686
-9 | -0.9088 | 0.01103 | -0.0624 | -82.3935
-8.5 | -0.8687 | 0.00987 | -0.0531 | -88.0142
-8 | -0.8217 | 0.00927 | -0.0449 | -88.6408
-7.5 | -0.7692 | 0.00885 | -0.038 | -86.9153
-7 | -0.7111 | 0.00848 | -0.0324 | -83.8561
-6.5 | -0.6516 | 0.00819 | -0.0276 | -79.5604
-6 | -0.5905 | 0.00794 | -0.0234 | -74.3703
-5.5 | -0.5298 | 0.00771 | -0.0196 | -68.716
-5 | -0.4675 | 0.00751 | -0.0163 | -62.2503
-4.5 | -0.405 | 0.00735 | -0.0134 | -55.102
-4 | -0.3425 | 0.00719 | -0.0107 | -47.6356
-3.5 | -0.2794 | 0.00704 | -0.0083 | -39.6875
-3 | -0.216 | 0.00692 | -0.0063 | -31.2139
-2.5 | -0.1526 | 0.00682 | -0.0044 | -22.3754
-2 | -0.0886 | 0.00671 | -0.0027 | -13.2042
-1.5 | -0.0249 | 0.00664 | -0.0011 | -3.75
-1 | 0.0387 | 0.00656 | 0.0004 | 5.8994
-0.5 | 0.1025 | 0.00649 | 0.0018 | 15.7935
0 | 0.1655 | 0.00644 | 0.0033 | 25.6988
0.5 | 0.2277 | 0.00631 | 0.0049 | 36.0856
1 | 0.2746 | 0.00569 | 0.0093 | 48.2601
1.5 | 0.3299 | 0.00538 | 0.0123 | 61.3197
2 | 0.3875 | 0.00528 | 0.0149 | 73.3902
2.5 | 0.4478 | 0.00519 | 0.017 | 86.2813
3 | 0.5061 | 0.00518 | 0.0197 | 97.7027
3.5 | 0.5631 | 0.00513 | 0.0227 | 109.7661
4 | 0.6256 | 0.00525 | 0.0248 | 119.1619
4.5 | 0.6865 | 0.00541 | 0.0273 | 126.8946
5 | 0.7485 | 0.00555 | 0.0298 | 134.8649
5.5 | 0.8085 | 0.00576 | 0.0328 | 140.3646
6 | 0.8671 | 0.00601 | 0.0362 | 144.2762
6.5 | 0.9244 | 0.00626 | 0.0401 | 147.6677
7 | 0.9826 | 0.00657 | 0.0439 | 149.5586
7.5 | 1.0527 | 0.00702 | 0.0455 | 149.9573
8 | 1.142 | 0.00768 | 0.0435 | 148.6979
8.5 | 1.2326 | 0.00849 | 0.0416 | 145.1826
9 | 1.3003 | 0.00931 | 0.0442 | 139.667
9.5 | 1.3658 | 0.01036 | 0.047 | 131.834
10 | 1.4171 | 0.01147 | 0.0523 | 123.5484
10.5 | 1.4797 | 0.01293 | 0.055 | 114.4393
11 | 1.5365 | 0.0148 | 0.0577 | 103.8176
11.5 | 1.5898 | 0.01709 | 0.0601 | 93.0252
12 | 1.6198 | 0.02015 | 0.0639 | 80.3871
12.5 | 1.6254 | 0.02428 | 0.0686 | 66.944
13 | 1.6239 | 0.02983 | 0.071 | 54.4385
13.5 | 1.5977 | 0.03757 | 0.0712 | 42.526
14 | 1.5522 | 0.0469 | 0.07 | 33.0959
14.5 | 1.489 | 0.05771 | 0.0671 | 25.8014
15 | 1.4275 | 0.06896 | 0.0631 | 20.7004
15.5 | 1.3742 | 0.08021 | 0.0583 | 17.1325
16 | 1.3295 | 0.09131 | 0.0531 | 14.5603
16.5 | 1.2956 | 0.10182 | 0.0481 | 12.7244
17 | 1.2672 | 0.11221 | 0.0429 | 11.2931
17.5 | 1.2398 | 0.12294 | 0.0371 | 10.0846

## 113. Re 12M Mach 0.00 (1)
BIGFOIL.COM POLAR EXPORT
NACA24114.5
NACA24114.5 |  |  |  | Cl Max: | 1.561 | at alpha= | 16 | deg
JavaFoil+Calcfoil stall+Eppler ext transition |  |  |  | L/D Max: | 126.612 | at alpha= | 8.5 | deg
Re: | 12000000 |  |  | Cd Min: | 0.00775 | at alpha= | 0.5 | deg
Mach: | 0 |  |  | Cl=0 at alpha= | -0.95161 | deg
|  |  |  | @ Cl=0.1, Cd= | 0.0088902
|  |  |  | @ Cl=0.4, Cd= | 0.0083847
|  |  |  | @ Cl=0.6, Cd= | 0.0082202
alpha (deg) | Cl | Cd | Cm | Cl/Cd
-19 | -0.968 | 0.1251 | 0.011 | -7.741
-18.5 | -0.981 | 0.11773 | 0.011 | -8.332
-18 | -0.992 | 0.10985 | 0.011 | -9.035
-17.5 | -1.003 | 0.10181 | 0.011 | -9.854
-17 | -1.013 | 0.09342 | 0.011 | -10.849
-16.5 | -1.025 | 0.08328 | 0.011 | -12.31
-16 | -1.064 | 0.05796 | 0.013 | -18.353
-15.5 | -1.102 | 0.03827 | 0.013 | -28.792
-15 | -1.141 | 0.02385 | 0.014 | -47.855
-14.5 | -1.162 | 0.01773 | 0.014 | -65.564
-14 | -1.167 | 0.01525 | 0.014 | -76.537
-13.5 | -1.162 | 0.01387 | 0.014 | -83.753
-13 | -1.15 | 0.013 | 0.014 | -88.425
-12.5 | -1.132 | 0.01235 | 0.014 | -91.708
-12 | -1.11 | 0.01178 | 0.014 | -94.288
-11.5 | -1.084 | 0.01131 | 0.013 | -95.857
-11 | -1.054 | 0.00966 | 0.013 | -109.095
-10.5 | -1.02 | 0.00988 | 0.013 | -103.253
-10 | -0.983 | 0.01015 | 0.013 | -96.873
-9.5 | -0.943 | 0.00982 | 0.012 | -95.969
-9 | -0.9 | 0.01016 | 0.012 | -88.609
-8.5 | -0.855 | 0.00983 | 0.012 | -86.991
-8 | -0.808 | 0.00996 | 0.011 | -81.088
-7.5 | -0.758 | 0.0104 | 0.011 | -72.884
-7 | -0.707 | 0.01028 | 0.011 | -68.713
-6.5 | -0.653 | 0.01007 | 0.011 | -64.91
-6 | -0.599 | 0.01055 | 0.01 | -56.74
-5.5 | -0.543 | 0.01035 | 0.01 | -52.408
-5 | -0.486 | 0.01018 | 0.01 | -47.719
-4.5 | -0.428 | 0.00993 | 0.009 | -43.074
-4 | -0.369 | 0.00923 | 0.009 | -39.946
-3.5 | -0.309 | 0.00964 | 0.008 | -32.08
-3 | -0.249 | 0.00966 | 0.008 | -25.786
-2.5 | -0.189 | 0.0095 | 0.008 | -19.86
-2 | -0.128 | 0.00935 | 0.007 | -13.677
-1.5 | -0.067 | 0.00927 | 0.007 | -7.21
-1 | -0.006 | 0.00915 | 0.007 | -0.613
-0.5 | 0.056 | 0.00902 | 0.006 | 6.177
0 | 0.117 | 0.00884 | 0.006 | 13.242
0.5 | 0.178 | 0.00775 | 0.006 | 22.983
1 | 0.239 | 0.00824 | 0.005 | 29.065
1.5 | 0.3 | 0.00829 | 0.005 | 36.242
2 | 0.361 | 0.00834 | 0.004 | 43.325
2.5 | 0.422 | 0.00841 | 0.004 | 50.211
3 | 0.483 | 0.00855 | 0.004 | 56.467
3.5 | 0.543 | 0.00865 | 0.003 | 62.83
4 | 0.604 | 0.00819 | 0.003 | 73.688
4.5 | 0.664 | 0.00831 | 0.002 | 79.899
5 | 0.724 | 0.00848 | 0.002 | 85.311
5.5 | 0.783 | 0.00875 | 0.001 | 89.475
6 | 0.842 | 0.00845 | 0.001 | 99.672
6.5 | 0.901 | 0.00898 | 0.001 | 100.233
7 | 0.958 | 0.00872 | 0 | 109.875
7.5 | 1.015 | 0.00859 | 0 | 118.225
8 | 1.071 | 0.00891 | -0.001 | 120.216
8.5 | 1.125 | 0.00889 | -0.001 | 126.612
9 | 1.177 | 0.01014 | -0.002 | 116.062
9.5 | 1.227 | 0.0107 | -0.002 | 114.762
10 | 1.275 | 0.01126 | -0.002 | 113.188
10.5 | 1.319 | 0.01191 | -0.003 | 110.752
11 | 1.361 | 0.01268 | -0.003 | 107.305
11.5 | 1.398 | 0.01358 | -0.004 | 102.992
12 | 1.432 | 0.01464 | -0.004 | 97.807
12.5 | 1.461 | 0.01591 | -0.005 | 91.835
13 | 1.487 | 0.01751 | -0.005 | 84.909
13.5 | 1.509 | 0.01938 | -0.005 | 77.885
14 | 1.528 | 0.02159 | -0.006 | 70.76
14.5 | 1.541 | 0.02416 | -0.006 | 63.796
15 | 1.551 | 0.02715 | -0.006 | 57.127
15.5 | 1.557 | 0.03043 | -0.007 | 51.182
16 | 1.561 | 0.03408 | -0.007 | 45.799
16.5 | 1.561 | 0.03799 | -0.008 | 41.092
17 | 1.558 | 0.0423 | -0.008 | 36.848
17.5 | 1.553 | 0.04697 | -0.008 | 33.062
18 | 1.544 | 0.05196 | -0.009 | 29.726
18.5 | 1.532 | 0.05719 | -0.009 | 26.781
19 | 1.516 | 0.06273 | -0.009 | 24.161
19.5 | 1.497 | 0.06862 | -0.01 | 21.82
20 | 1.477 | 0.07467 | -0.01 | 19.779

## 114. Re 12M Mach 0.00 (2)
BIGFOIL.COM POLAR EXPORT
NACA24114.5
NACA24114.5 |  |  |  | Cl Max: | 1.763 | at alpha= | 19 | deg
XFOIL ncrit=9 |  |  |  | L/D Max: | 151.47 | at alpha= | 8.5 | deg
Re: | 12000000 |  |  | Cd Min: | 0.04683 | at alpha= | 20 | deg
Mach: | 0 |  |  | Cl=0 at alpha= | -1.1952 | deg
|  |  |  | @ Cl=0.1, Cd= | 0.0060389
|  |  |  | @ Cl=0.4, Cd= | 0.0048617
|  |  |  | @ Cl=0.6, Cd= | 0.0048651
alpha (deg) | Cl | Cd | Cm | Cl/Cd
-20 | -1.7838 | 0.02148 | -0.05 | -83.0447
-19.5 | -1.7603 | 0.01999 | -0.047 | -88.059
-19 | -1.7343 | 0.01871 | -0.0438 | -92.6937
-18.5 | -1.7058 | 0.01762 | -0.0406 | -96.8104
-18 | -1.6754 | 0.01667 | -0.0374 | -100.5039
-17.5 | -1.6437 | 0.01581 | -0.0341 | -103.9658
-17 | -1.6099 | 0.01508 | -0.0308 | -106.7573
-16.5 | -1.5761 | 0.01438 | -0.0274 | -109.6036
-16 | -1.5434 | 0.01368 | -0.0235 | -112.8216
-15.5 | -1.5152 | 0.01305 | -0.0185 | -116.1073
-15 | -1.4887 | 0.01254 | -0.0129 | -118.7161
-14.5 | -1.433 | 0.01191 | -0.0133 | -120.3191
-14 | -1.3755 | 0.01135 | -0.014 | -121.1894
-13.5 | -1.3178 | 0.01085 | -0.0146 | -121.4562
-13 | -1.2689 | 0.01037 | -0.0133 | -122.3626
-12.5 | -1.2067 | 0.00981 | -0.0149 | -123.0071
-12 | -1.0819 | 0.00906 | -0.0302 | -119.415
-11.5 | -1.0478 | 0.00898 | -0.0254 | -116.6815
-11 | -1.0055 | 0.0088 | -0.0225 | -114.2614
-10.5 | -0.9614 | 0.00856 | -0.0199 | -112.3131
-10 | -0.916 | 0.00831 | -0.0176 | -110.2286
-9.5 | -0.8687 | 0.00812 | -0.0156 | -106.9828
-9 | -0.8199 | 0.00794 | -0.0139 | -103.262
-8.5 | -0.771 | 0.00771 | -0.0122 | -100
-8 | -0.7213 | 0.00755 | -0.0107 | -95.5364
-7.5 | -0.6705 | 0.0074 | -0.0094 | -90.6081
-7 | -0.62 | 0.00724 | -0.008 | -85.6354
-6.5 | -0.568 | 0.00711 | -0.0069 | -79.8875
-6 | -0.5167 | 0.00698 | -0.0057 | -74.0258
-5.5 | -0.4637 | 0.00687 | -0.0047 | -67.4964
-5 | -0.4112 | 0.00675 | -0.0037 | -60.9185
-4.5 | -0.3582 | 0.00667 | -0.0028 | -53.7031
-4 | -0.3047 | 0.00659 | -0.002 | -46.2367
-3.5 | -0.2508 | 0.0065 | -0.0012 | -38.5846
-3 | -0.1966 | 0.0064 | -0.0006 | -30.7188
-2.5 | -0.1423 | 0.00632 | 0.0001 | -22.5158
-2 | -0.088 | 0.00627 | 0.0007 | -14.0351
-1.5 | -0.0331 | 0.00619 | 0.0013 | -5.3473
-1 | 0.0212 | 0.00613 | 0.0019 | 3.4584
-0.5 | 0.0759 | 0.00607 | 0.0025 | 12.5041
0 | 0.1301 | 0.006 | 0.0031 | 21.6833
0.5 | 0.1832 | 0.00588 | 0.0039 | 31.1565
1 | 0.2303 | 0.00546 | 0.0059 | 42.1795
2 | 0.3289 | 0.00499 | 0.009 | 65.9118
2.5 | 0.3796 | 0.00491 | 0.0103 | 77.3116
3 | 0.4303 | 0.00479 | 0.0116 | 89.833
3.5 | 0.4792 | 0.00473 | 0.0133 | 101.3108
4 | 0.53 | 0.00472 | 0.0145 | 112.2881
4.5 | 0.5832 | 0.00482 | 0.0153 | 120.9959
5 | 0.6354 | 0.00496 | 0.0162 | 128.1048
5.5 | 0.6877 | 0.0051 | 0.017 | 134.8431
6 | 0.7397 | 0.00524 | 0.0179 | 141.1641
6.5 | 0.7901 | 0.00544 | 0.0191 | 145.239
7 | 0.8399 | 0.00566 | 0.0204 | 148.3922
7.5 | 0.8889 | 0.00591 | 0.0218 | 150.4061
8 | 0.9378 | 0.0062 | 0.0231 | 151.2581
8.5 | 0.9891 | 0.00653 | 0.0239 | 151.4701
9 | 1.0494 | 0.007 | 0.0224 | 149.9143
9.5 | 1.1144 | 0.00751 | 0.0199 | 148.3888
10 | 1.174 | 0.00806 | 0.0184 | 145.6576
10.5 | 1.2357 | 0.0086 | 0.0165 | 143.686
11 | 1.2921 | 0.00915 | 0.0156 | 141.2131
11.5 | 1.3397 | 0.00978 | 0.0166 | 136.9836
12 | 1.3862 | 0.01034 | 0.0178 | 134.0619
12.5 | 1.44 | 0.01101 | 0.0172 | 130.7902
13 | 1.4935 | 0.01168 | 0.0166 | 127.8682
13.5 | 1.5431 | 0.01235 | 0.0166 | 124.9474
14 | 1.5893 | 0.01307 | 0.0171 | 121.5991
14.5 | 1.633 | 0.01388 | 0.0179 | 117.6513
15 | 1.6577 | 0.01469 | 0.0223 | 112.8455
15.5 | 1.6758 | 0.01569 | 0.0273 | 106.8069
16 | 1.6955 | 0.01684 | 0.0316 | 100.6829
16.5 | 1.7114 | 0.01841 | 0.0355 | 92.9603
17 | 1.7286 | 0.02031 | 0.0383 | 85.1108
17.5 | 1.7422 | 0.02279 | 0.0405 | 76.4458
18 | 1.7527 | 0.02585 | 0.0419 | 67.8027
18.5 | 1.7606 | 0.02946 | 0.0427 | 59.7624
19 | 1.763 | 0.0339 | 0.0428 | 52.0059
19.5 | 1.7598 | 0.03922 | 0.0422 | 44.87
20 | 1.7382 | 0.04683 | 0.0406 | 37.1172

## 115. Re 12M Mach 0.10 (1)
BIGFOIL.COM POLAR EXPORT
NACA24114.5
NACA24114.5 |  |  |  | Cl Max: | 1.548 | at alpha= | 16 | deg
JavaFoil+Calcfoil stall+Eppler ext transition |  |  |  | L/D Max: | 126.17 | at alpha= | 8.5 | deg
Re: | 12000000 |  |  | Cd Min: | 0.00774 | at alpha= | 0.5 | deg
Mach: | 0.1 |  |  | Cl=0 at alpha= | -0.95161 | deg
|  |  |  | @ Cl=0.1, Cd= | 0.0089848
|  |  |  | @ Cl=0.4, Cd= | 0.0084549
|  |  |  | @ Cl=0.6, Cd= | 0.0082316
alpha (deg) | Cl | Cd | Cm | Cl/Cd
-18.5 | -0.941 | 0.12147 | 0.011 | -7.745
-18 | -0.955 | 0.11444 | 0.011 | -8.341
-17.5 | -0.968 | 0.10671 | 0.011 | -9.067
-17 | -0.98 | 0.09851 | 0.011 | -9.947
-16.5 | -0.991 | 0.09041 | 0.011 | -10.96
-16 | -1.005 | 0.07965 | 0.011 | -12.614
-15.5 | -1.044 | 0.0552 | 0.013 | -18.912
-15 | -1.093 | 0.03271 | 0.014 | -33.402
-14.5 | -1.131 | 0.02061 | 0.014 | -54.879
-14 | -1.146 | 0.01634 | 0.014 | -70.144
-13.5 | -1.148 | 0.0144 | 0.014 | -79.677
-13 | -1.139 | 0.01334 | 0.014 | -85.42
-12.5 | -1.125 | 0.01257 | 0.014 | -89.528
-12 | -1.105 | 0.01197 | 0.014 | -92.317
-11.5 | -1.081 | 0.01146 | 0.013 | -94.306
-11 | -1.052 | 0.01101 | 0.013 | -95.611
-10.5 | -1.019 | 0.00999 | 0.013 | -102.047
-10 | -0.983 | 0.00961 | 0.013 | -102.304
-9.5 | -0.944 | 0.00989 | 0.012 | -95.412
-9 | -0.902 | 0.01024 | 0.012 | -88.085
-8.5 | -0.857 | 0.00994 | 0.012 | -86.231
-8 | -0.81 | 0.01008 | 0.011 | -80.403
-7.5 | -0.761 | 0.01051 | 0.011 | -72.397
-7 | -0.709 | 0.01031 | 0.011 | -68.796
-6.5 | -0.656 | 0.01011 | 0.011 | -64.898
-6 | -0.601 | 0.0101 | 0.01 | -59.493
-5.5 | -0.545 | 0.00989 | 0.01 | -55.101
-5 | -0.488 | 0.00969 | 0.01 | -50.316
-4.5 | -0.43 | 0.00952 | 0.009 | -45.1
-4 | -0.37 | 0.0093 | 0.009 | -39.823
-3.5 | -0.311 | 0.00915 | 0.009 | -33.96
-3 | -0.25 | 0.00967 | 0.008 | -25.878
-2.5 | -0.19 | 0.00951 | 0.008 | -19.933
-2 | -0.129 | 0.00947 | 0.007 | -13.573
-1.5 | -0.067 | 0.00926 | 0.007 | -7.252
-1 | -0.006 | 0.00921 | 0.007 | -0.612
-0.5 | 0.056 | 0.00907 | 0.006 | 6.171
0 | 0.118 | 0.00895 | 0.006 | 13.135
0.5 | 0.179 | 0.00774 | 0.006 | 23.127
1 | 0.241 | 0.00783 | 0.005 | 30.721
1.5 | 0.302 | 0.00828 | 0.005 | 36.446
2 | 0.363 | 0.00837 | 0.004 | 43.369
2.5 | 0.424 | 0.00851 | 0.004 | 49.874
3 | 0.485 | 0.00858 | 0.004 | 56.525
3.5 | 0.546 | 0.00809 | 0.003 | 67.488
4 | 0.607 | 0.00825 | 0.003 | 73.536
4.5 | 0.667 | 0.00837 | 0.002 | 79.707
5 | 0.727 | 0.00857 | 0.002 | 84.858
5.5 | 0.787 | 0.00826 | 0.001 | 95.262
6 | 0.846 | 0.00849 | 0.001 | 99.703
6.5 | 0.905 | 0.00907 | 0.001 | 99.741
7 | 0.963 | 0.0088 | 0 | 109.399
7.5 | 1.02 | 0.00867 | 0 | 117.674
8 | 1.076 | 0.00898 | -0.001 | 119.769
8.5 | 1.13 | 0.00895 | -0.001 | 126.17
9 | 1.182 | 0.01025 | -0.002 | 115.358
9.5 | 1.232 | 0.01081 | -0.002 | 113.936
10 | 1.279 | 0.01141 | -0.002 | 112.15
10.5 | 1.323 | 0.01209 | -0.003 | 109.471
11 | 1.364 | 0.0129 | -0.003 | 105.716
11.5 | 1.401 | 0.01385 | -0.004 | 101.102
12 | 1.433 | 0.015 | -0.004 | 95.57
12.5 | 1.461 | 0.01636 | -0.005 | 89.315
13 | 1.486 | 0.01804 | -0.005 | 82.367
13.5 | 1.506 | 0.02009 | -0.005 | 74.972
14 | 1.523 | 0.02247 | -0.006 | 67.786
14.5 | 1.535 | 0.02518 | -0.006 | 60.977
15 | 1.543 | 0.02832 | -0.006 | 54.475
15.5 | 1.547 | 0.03183 | -0.007 | 48.615
16 | 1.548 | 0.03565 | -0.007 | 43.428
16.5 | 1.546 | 0.03979 | -0.008 | 38.86
17 | 1.541 | 0.04431 | -0.008 | 34.771
17.5 | 1.532 | 0.04921 | -0.008 | 31.131
18 | 1.52 | 0.05447 | -0.009 | 27.908
18.5 | 1.504 | 0.05992 | -0.009 | 25.101
19 | 1.484 | 0.06575 | -0.009 | 22.576
19.5 | 1.462 | 0.07192 | -0.009 | 20.333
20 | 1.438 | 0.07825 | -0.01 | 18.376

## 116. Re 12M Mach 0.10 (2)
BIGFOIL.COM POLAR EXPORT
NACA24114.5
NACA24114.5 |  |  |  | Cl Max: | 1.753 | at alpha= | 18.5 | deg
XFOIL ncrit=9 |  |  |  | L/D Max: | 151.446 | at alpha= | 8.5 | deg
Re: | 12000000 |  |  | Cd Min: | 0.05258 | at alpha= | 20 | deg
Mach: | 0.1 |  |  | Cl=0 at alpha= | -1.1987 | deg
|  |  |  | @ Cl=0.1, Cd= | 0.00604
|  |  |  | @ Cl=0.4, Cd= | 0.0048774
|  |  |  | @ Cl=0.6, Cd= | 0.0048677
alpha (deg) | Cl | Cd | Cm | Cl/Cd
-20 | -1.783 | 0.02321 | -0.0558 | -76.8203
-19.5 | -1.7624 | 0.02137 | -0.0526 | -82.4708
-19 | -1.7392 | 0.01979 | -0.0491 | -87.8828
-18.5 | -1.7127 | 0.01849 | -0.0456 | -92.6284
-18 | -1.6843 | 0.01733 | -0.042 | -97.1898
-17.5 | -1.653 | 0.01636 | -0.0385 | -101.0391
-17 | -1.6195 | 0.01554 | -0.035 | -104.2149
-16.5 | -1.5847 | 0.01481 | -0.0315 | -107.002
-16 | -1.55 | 0.01412 | -0.0277 | -109.7734
-15.5 | -1.5188 | 0.01341 | -0.0232 | -113.2588
-15 | -1.4974 | 0.01289 | -0.0163 | -116.1676
-14.5 | -1.4456 | 0.0122 | -0.0156 | -118.4918
-14 | -1.3877 | 0.01157 | -0.016 | -119.9395
-13.5 | -1.3291 | 0.01103 | -0.0165 | -120.4986
-13 | -1.2783 | 0.01056 | -0.0153 | -121.0511
-12.5 | -1.2171 | 0.00999 | -0.0163 | -121.8318
-12 | -1.0884 | 0.00917 | -0.032 | -118.6914
-11.5 | -1.0537 | 0.00906 | -0.0272 | -116.3024
-11 | -1.0113 | 0.00887 | -0.024 | -114.0135
-10.5 | -0.9667 | 0.00865 | -0.0213 | -111.7572
-10 | -0.9212 | 0.00839 | -0.0188 | -109.7974
-9.5 | -0.8738 | 0.00817 | -0.0167 | -106.9523
-9 | -0.8246 | 0.00799 | -0.0149 | -103.204
-8.5 | -0.7753 | 0.00776 | -0.0131 | -99.9098
-8 | -0.7255 | 0.00758 | -0.0114 | -95.7124
-7.5 | -0.6742 | 0.00744 | -0.01 | -90.6183
-7 | -0.6234 | 0.00727 | -0.0086 | -85.7497
-6.5 | -0.5711 | 0.00713 | -0.0074 | -80.0982
-6 | -0.5194 | 0.007 | -0.0061 | -74.2
-5.5 | -0.4661 | 0.00689 | -0.0051 | -67.6488
-5 | -0.4133 | 0.00677 | -0.004 | -61.0487
-4.5 | -0.36 | 0.00669 | -0.0031 | -53.8117
-4 | -0.3061 | 0.00661 | -0.0022 | -46.3086
-3.5 | -0.252 | 0.00651 | -0.0014 | -38.7097
-3 | -0.1974 | 0.00641 | -0.0007 | -30.7956
-2.5 | -0.1428 | 0.00633 | 0 | -22.5592
-2 | -0.0882 | 0.00628 | 0.0007 | -14.0446
-1.5 | -0.0329 | 0.0062 | 0.0012 | -5.3065
-1 | 0.0217 | 0.00614 | 0.0019 | 3.5342
-0.5 | 0.0766 | 0.00607 | 0.0025 | 12.6194
0 | 0.1312 | 0.006 | 0.0031 | 21.8667
0.5 | 0.1845 | 0.00589 | 0.004 | 31.3243
1 | 0.2319 | 0.00546 | 0.006 | 42.4725
1.5 | 0.2798 | 0.00516 | 0.0078 | 54.2248
2 | 0.3309 | 0.00499 | 0.0091 | 66.3126
2.5 | 0.3819 | 0.00492 | 0.0105 | 77.622
3 | 0.4329 | 0.0048 | 0.0118 | 90.1875
3.5 | 0.4821 | 0.00474 | 0.0135 | 101.7089
4 | 0.5331 | 0.00473 | 0.0148 | 112.7061
4.5 | 0.5868 | 0.00483 | 0.0156 | 121.4907
5 | 0.6393 | 0.00498 | 0.0165 | 128.3735
5.5 | 0.6917 | 0.00512 | 0.0174 | 135.0977
6 | 0.7441 | 0.00526 | 0.0184 | 141.4639
6.5 | 0.7948 | 0.00547 | 0.0196 | 145.3016
7 | 0.845 | 0.00568 | 0.0209 | 148.7676
7.5 | 0.8942 | 0.00594 | 0.0224 | 150.5387
8 | 0.9434 | 0.00623 | 0.0238 | 151.4286
8.5 | 0.995 | 0.00657 | 0.0247 | 151.446
9 | 1.0569 | 0.00706 | 0.023 | 149.7025
9.5 | 1.1233 | 0.00758 | 0.0203 | 148.1926
10 | 1.1827 | 0.00815 | 0.0191 | 145.1166
10.5 | 1.2448 | 0.00868 | 0.0173 | 143.4101
11 | 1.3008 | 0.00927 | 0.0167 | 140.3236
11.5 | 1.3478 | 0.00991 | 0.018 | 136.004
12 | 1.3961 | 0.01049 | 0.019 | 133.0887
12.5 | 1.4508 | 0.01118 | 0.0184 | 129.7674
13 | 1.5035 | 0.01189 | 0.0181 | 126.4508
13.5 | 1.5519 | 0.01259 | 0.0186 | 123.2645
14 | 1.5982 | 0.01335 | 0.0192 | 119.7154
14.5 | 1.642 | 0.0142 | 0.0201 | 115.6338
15 | 1.659 | 0.01511 | 0.0259 | 109.7948
15.5 | 1.6787 | 0.01619 | 0.0306 | 103.6875
16 | 1.6964 | 0.01755 | 0.0349 | 96.661
16.5 | 1.7115 | 0.01939 | 0.0386 | 88.2671
17 | 1.7283 | 0.02155 | 0.0411 | 80.1995
17.5 | 1.7387 | 0.02452 | 0.0431 | 70.9095
18 | 1.7469 | 0.02805 | 0.0441 | 62.2781
18.5 | 1.753 | 0.03212 | 0.0445 | 54.5766
19 | 1.7492 | 0.03744 | 0.0441 | 46.7201
19.5 | 1.7384 | 0.04382 | 0.043 | 39.6714
20 | 1.7093 | 0.05258 | 0.0408 | 32.5086

## 117. Re 12M Mach 0.25 (1)
BIGFOIL.COM POLAR EXPORT
NACA24114.5
NACA24114.5 |  |  |  | Cl Max: | 1.486 | at alpha= | 14 | deg
JavaFoil+Calcfoil stall+Eppler ext transition |  |  |  | L/D Max: | 121.088 | at alpha= | 7.5 | deg
Re: | 12000000 |  |  | Cd Min: | 0.00791 | at alpha= | 0.5 | deg
Mach: | 0.25 |  |  | Cl=0 at alpha= | -0.95312 | deg
|  |  |  | @ Cl=0.1, Cd= | 0.00919
|  |  |  | @ Cl=0.4, Cd= | 0.0085857
|  |  |  | @ Cl=0.6, Cd= | 0.0083466
alpha (deg) | Cl | Cd | Cm | Cl/Cd
-17 | -0.721 | 0.12158 | 0.01 | -5.929
-16.5 | -0.757 | 0.11367 | 0.01 | -6.657
-16 | -0.789 | 0.10574 | 0.01 | -7.464
-15.5 | -0.818 | 0.09852 | 0.01 | -8.302
-15 | -0.843 | 0.09101 | 0.01 | -9.265
-14.5 | -0.866 | 0.08293 | 0.01 | -10.439
-14 | -0.886 | 0.07374 | 0.011 | -12.02
-13.5 | -0.942 | 0.04571 | 0.012 | -20.611
-13 | -1.021 | 0.02052 | 0.014 | -49.779
-12.5 | -1.051 | 0.01512 | 0.014 | -69.532
-12 | -1.055 | 0.0135 | 0.014 | -78.117
-11.5 | -1.047 | 0.01256 | 0.014 | -83.382
-11 | -1.031 | 0.01188 | 0.013 | -86.728
-10.5 | -1.007 | 0.01133 | 0.013 | -88.91
-10 | -0.978 | 0.00966 | 0.013 | -101.269
-9.5 | -0.945 | 0.0098 | 0.013 | -96.423
-9 | -0.907 | 0.01004 | 0.012 | -90.339
-8.5 | -0.866 | 0.00971 | 0.012 | -89.227
-8 | -0.821 | 0.01004 | 0.012 | -81.815
-7.5 | -0.774 | 0.00977 | 0.011 | -79.154
-7 | -0.723 | 0.01022 | 0.011 | -70.71
-6.5 | -0.67 | 0.00996 | 0.011 | -67.23
-6 | -0.615 | 0.0097 | 0.011 | -63.374
-5.5 | -0.558 | 0.00942 | 0.01 | -59.197
-5 | -0.5 | 0.00998 | 0.01 | -50.094
-4.5 | -0.44 | 0.00977 | 0.009 | -45.057
-4 | -0.38 | 0.00951 | 0.009 | -39.946
-3.5 | -0.319 | 0.00934 | 0.009 | -34.117
-3 | -0.257 | 0.0092 | 0.008 | -27.941
-2.5 | -0.195 | 0.00909 | 0.008 | -21.425
-2 | -0.132 | 0.00964 | 0.008 | -13.686
-1.5 | -0.069 | 0.00951 | 0.007 | -7.258
-1 | -0.006 | 0.00937 | 0.007 | -0.617
-0.5 | 0.058 | 0.00923 | 0.007 | 6.235
0 | 0.121 | 0.00917 | 0.006 | 13.177
0.5 | 0.184 | 0.00791 | 0.006 | 23.269
1 | 0.247 | 0.00795 | 0.005 | 31.069
1.5 | 0.31 | 0.00802 | 0.005 | 38.672
2 | 0.373 | 0.00853 | 0.004 | 43.71
2.5 | 0.436 | 0.00866 | 0.004 | 50.298
3 | 0.498 | 0.00818 | 0.004 | 60.884
3.5 | 0.561 | 0.00829 | 0.003 | 67.608
4 | 0.623 | 0.00838 | 0.003 | 74.296
4.5 | 0.685 | 0.00862 | 0.002 | 79.461
5 | 0.746 | 0.00829 | 0.002 | 90.008
5.5 | 0.807 | 0.00852 | 0.002 | 94.729
6 | 0.868 | 0.00827 | 0.001 | 104.93
6.5 | 0.928 | 0.0089 | 0.001 | 104.3
7 | 0.987 | 0.0087 | 0 | 113.423
7.5 | 1.045 | 0.00863 | 0 | 121.088
8 | 1.101 | 0.00982 | -0.001 | 112.165
8.5 | 1.155 | 0.01031 | -0.001 | 112.044
9 | 1.207 | 0.01092 | -0.002 | 110.456
9.5 | 1.255 | 0.01152 | -0.002 | 108.981
10 | 1.3 | 0.01229 | -0.003 | 105.749
10.5 | 1.341 | 0.01323 | -0.003 | 101.333
11 | 1.376 | 0.01433 | -0.003 | 96.071
11.5 | 1.408 | 0.01569 | -0.004 | 89.742
12 | 1.434 | 0.01737 | -0.004 | 82.516
12.5 | 1.454 | 0.01941 | -0.005 | 74.92
13 | 1.47 | 0.02185 | -0.005 | 67.271
13.5 | 1.48 | 0.02475 | -0.005 | 59.827
14 | 1.486 | 0.02809 | -0.006 | 52.923
14.5 | 1.485 | 0.03192 | -0.006 | 46.521
15 | 1.478 | 0.0362 | -0.007 | 40.839
15.5 | 1.466 | 0.04085 | -0.007 | 35.894
16 | 1.449 | 0.04605 | -0.007 | 31.469
16.5 | 1.426 | 0.0516 | -0.008 | 27.644
17 | 1.398 | 0.05774 | -0.008 | 24.214
17.5 | 1.365 | 0.06449 | -0.008 | 21.161
18 | 1.327 | 0.07149 | -0.008 | 18.558
18.5 | 1.281 | 0.07899 | -0.009 | 16.214
19 | 1.229 | 0.08709 | -0.009 | 14.112

## 118. Re 12M Mach 0.25 (2)
BIGFOIL.COM POLAR EXPORT
NACA24114.5
NACA24114.5 |  |  |  | Cl Max: | 1.7065 | at alpha= | 16.5 | deg
XFOIL ncrit=9 |  |  |  | L/D Max: | 151.651 | at alpha= | 8 | deg
Re: | 12000000 |  |  | Cd Min: | 0.08708 | at alpha= | 20 | deg
Mach: | 0.25 |  |  | Cl=0 at alpha= | -1.2162 | deg
|  |  |  | @ Cl=0.1, Cd= | 0.0060961
|  |  |  | @ Cl=0.4, Cd= | 0.004941
|  |  |  | @ Cl=0.6, Cd= | 0.0049
alpha (deg) | Cl | Cd | Cm | Cl/Cd
-20 | -1.715 | 0.04034 | -0.08 | -42.5136
-19.5 | -1.7234 | 0.03451 | -0.0795 | -49.9391
-19 | -1.7184 | 0.03032 | -0.0775 | -56.6755
-18.5 | -1.71 | 0.02677 | -0.0743 | -63.8775
-18 | -1.7012 | 0.0236 | -0.0701 | -72.0847
-17.5 | -1.68 | 0.02138 | -0.0656 | -78.5781
-17 | -1.6568 | 0.01945 | -0.0606 | -85.1825
-16.5 | -1.6266 | 0.01798 | -0.0557 | -90.4672
-16 | -1.5944 | 0.0167 | -0.0507 | -95.4731
-15.5 | -1.559 | 0.01565 | -0.0457 | -99.6166
-15 | -1.5225 | 0.01473 | -0.0406 | -103.3605
-14.5 | -1.4875 | 0.01397 | -0.0349 | -106.4782
-14 | -1.4482 | 0.01321 | -0.0299 | -109.6291
-13.5 | -1.3901 | 0.01234 | -0.0285 | -112.6499
-13 | -1.3277 | 0.01156 | -0.0279 | -114.8529
-12.5 | -1.276 | 0.01092 | -0.0251 | -116.8498
-12 | -1.1452 | 0.01005 | -0.0384 | -113.9502
-11.5 | -1.0777 | 0.00958 | -0.0392 | -112.4948
-11 | -1.0422 | 0.00932 | -0.0333 | -111.824
-10.5 | -0.9969 | 0.00906 | -0.0295 | -110.0331
-10 | -0.9488 | 0.00882 | -0.0263 | -107.5737
-9.5 | -0.9005 | 0.00852 | -0.0232 | -105.6925
-9 | -0.8508 | 0.00824 | -0.0204 | -103.2524
-8.5 | -0.7991 | 0.00804 | -0.0181 | -99.3905
-8 | -0.7476 | 0.00782 | -0.0158 | -95.601
-7.5 | -0.6949 | 0.0076 | -0.0137 | -91.4342
-7 | -0.6415 | 0.00746 | -0.0119 | -85.992
-6.5 | -0.5883 | 0.00727 | -0.0101 | -80.9216
-6 | -0.5339 | 0.00714 | -0.0086 | -74.7759
-5.5 | -0.4797 | 0.00699 | -0.0071 | -68.6266
-5 | -0.4247 | 0.00688 | -0.0057 | -61.7297
-4.5 | -0.3694 | 0.00677 | -0.0045 | -54.5643
-4 | -0.3139 | 0.00666 | -0.0034 | -47.1321
-3.5 | -0.2581 | 0.00656 | -0.0024 | -39.3445
-3 | -0.2018 | 0.00648 | -0.0015 | -31.142
-2.5 | -0.1454 | 0.00638 | -0.0006 | -22.79
-2 | -0.0889 | 0.00631 | 0.0002 | -14.0887
-1.5 | -0.0323 | 0.00625 | 0.0009 | -5.168
-1 | 0.0246 | 0.00618 | 0.0016 | 3.9806
-0.5 | 0.0806 | 0.00612 | 0.0024 | 13.1699
0 | 0.1375 | 0.00605 | 0.0031 | 22.7273
0.5 | 0.1921 | 0.00595 | 0.0041 | 32.2857
1 | 0.2408 | 0.0055 | 0.0063 | 43.7818
1.5 | 0.2896 | 0.0052 | 0.0085 | 55.6923
2 | 0.3421 | 0.00502 | 0.0099 | 68.1474
2.5 | 0.3948 | 0.00495 | 0.0114 | 79.7576
3 | 0.4471 | 0.00486 | 0.0129 | 91.9959
3.5 | 0.4982 | 0.00478 | 0.0147 | 104.2259
4 | 0.5505 | 0.00482 | 0.0163 | 114.2116
4.5 | 0.6062 | 0.00491 | 0.0172 | 123.4623
5 | 0.6607 | 0.00504 | 0.0183 | 131.0913
5.5 | 0.7144 | 0.00522 | 0.0196 | 136.8582
6 | 0.7682 | 0.00538 | 0.0209 | 142.7881
6.5 | 0.8207 | 0.00559 | 0.0225 | 146.8157
7 | 0.8728 | 0.00581 | 0.0241 | 150.2238
7.5 | 0.9229 | 0.0061 | 0.0261 | 151.2951
8 | 0.9736 | 0.00642 | 0.028 | 151.6511
8.5 | 1.0294 | 0.00684 | 0.0287 | 150.4971
9 | 1.1004 | 0.00733 | 0.0261 | 150.1228
9.5 | 1.17 | 0.008 | 0.0237 | 146.25
10 | 1.2319 | 0.00857 | 0.023 | 143.7456
10.5 | 1.2939 | 0.00927 | 0.0222 | 139.5793
11 | 1.3488 | 0.0099 | 0.023 | 136.2424
11.5 | 1.3941 | 0.01063 | 0.0256 | 131.1477
12 | 1.45 | 0.01139 | 0.026 | 127.3047
12.5 | 1.5015 | 0.01224 | 0.027 | 122.6716
13 | 1.5522 | 0.01308 | 0.028 | 118.6697
13.5 | 1.6008 | 0.01402 | 0.0292 | 114.1797
14 | 1.6369 | 0.01518 | 0.0321 | 107.8327
14.5 | 1.651 | 0.01659 | 0.0383 | 99.5178
15 | 1.6705 | 0.0182 | 0.0429 | 91.7857
15.5 | 1.6833 | 0.02049 | 0.0471 | 82.1523
16 | 1.6956 | 0.02337 | 0.0499 | 72.5546
16.5 | 1.7065 | 0.02692 | 0.0516 | 63.3915
17 | 1.702 | 0.03222 | 0.0522 | 52.8243
17.5 | 1.6971 | 0.03801 | 0.0519 | 44.6488
18 | 1.6812 | 0.04517 | 0.0506 | 37.2194
18.5 | 1.658 | 0.05341 | 0.0485 | 31.0429
19 | 1.6175 | 0.06383 | 0.0452 | 25.3407
19.5 | 1.5741 | 0.07496 | 0.0411 | 20.9992
20 | 1.5253 | 0.08708 | 0.0361 | 17.5161

## 119. Re 12M Mach 0.50 (1)
BIGFOIL.COM POLAR EXPORT
NACA24114.5
NACA24114.5 |  |  |  | Cl Max: | 1.302 | at alpha= | 10 | deg
JavaFoil+Calcfoil stall+Eppler ext transition |  |  |  | L/D Max: | 106.267 | at alpha= | 5.5 | deg
Re: | 12000000 |  |  | Cd Min: | 0.00789 | at alpha= | 3.5 | deg
Mach: | 0.5 |  |  | Cl=0 at alpha= | -0.95714 | deg
|  |  |  | @ Cl=0.1, Cd= | 0.0088496
|  |  |  | @ Cl=0.4, Cd= | 0.0083294
|  |  |  | @ Cl=0.6, Cd= | 0.0080013
alpha (deg) | Cl | Cd | Cm | Cl/Cd
-20 | -1.045 | 0.17202 | 0.012 | -6.075
-19.5 | -1.021 | 0.15433 | 0.012 | -6.615
-19 | -0.997 | 0.14195 | 0.012 | -7.021
-18.5 | -0.965 | 0.14724 | 0.011 | -6.555
-18 | -0.942 | 0.1315 | 0.012 | -7.16
-17.5 | -0.912 | 0.13231 | 0.011 | -6.892
-17 | -0.885 | 0.12534 | 0.011 | -7.062
-16.5 | -0.866 | 0.10603 | 0.012 | -8.163
-16 | -0.829 | 0.11509 | 0.01 | -7.204
-15.5 | -0.811 | 0.09709 | 0.011 | -8.348
-15 | -0.799 | 0.07824 | 0.012 | -10.215
-14.5 | -0.75 | 0.09381 | 0.01 | -7.998
-14 | -0.74 | 0.07368 | 0.012 | -10.047
-13.5 | -0.693 | 0.09012 | 0.009 | -7.694
-13 | -0.676 | 0.07467 | 0.011 | -9.055
-12.5 | -0.64 | 0.08068 | 0.009 | -7.939
-12 | -0.618 | 0.07118 | 0.01 | -8.678
-11.5 | -0.587 | 0.07218 | 0.009 | -8.132
-11 | -0.563 | 0.06388 | 0.01 | -8.821
-10.5 | -0.531 | 0.06612 | 0.009 | -8.034
-10 | -0.511 | 0.05527 | 0.01 | -9.249
-9.5 | -0.478 | 0.0575 | 0.009 | -8.315
-9 | -0.449 | 0.05661 | 0.008 | -7.933
-8.5 | -0.422 | 0.05393 | 0.008 | -7.818
-8 | -0.716 | 0.01286 | 0.013 | -55.658
-7.5 | -0.756 | 0.01135 | 0.013 | -66.586
-7 | -0.741 | 0.01006 | 0.012 | -73.607
-6.5 | -0.705 | 0.01021 | 0.012 | -69.101
-6 | -0.659 | 0.00982 | 0.012 | -67.104
-5.5 | -0.606 | 0.01009 | 0.011 | -60.042
-5 | -0.547 | 0.00973 | 0.011 | -56.24
-4.5 | -0.485 | 0.01006 | 0.011 | -48.218
-4 | -0.42 | 0.00985 | 0.01 | -42.677
-3.5 | -0.354 | 0.00958 | 0.01 | -36.914
-3 | -0.286 | 0.00941 | 0.009 | -30.375
-2.5 | -0.217 | 0.00926 | 0.009 | -23.423
-2 | -0.147 | 0.00976 | 0.009 | -15.075
-1.5 | -0.077 | 0.00961 | 0.008 | -8.014
-1 | -0.006 | 0.009 | 0.008 | -0.718
-0.5 | 0.064 | 0.00888 | 0.007 | 7.236
0 | 0.135 | 0.00882 | 0.007 | 15.282
0.5 | 0.205 | 0.00811 | 0.006 | 25.32
1 | 0.276 | 0.00815 | 0.006 | 33.844
1.5 | 0.346 | 0.00826 | 0.005 | 41.848
2 | 0.416 | 0.00835 | 0.005 | 49.796
2.5 | 0.486 | 0.00801 | 0.005 | 60.608
3 | 0.555 | 0.00821 | 0.004 | 67.631
3.5 | 0.624 | 0.00789 | 0.004 | 79.122
4 | 0.693 | 0.00814 | 0.003 | 85.145
4.5 | 0.761 | 0.00822 | 0.003 | 92.586
5 | 0.828 | 0.00851 | 0.002 | 97.378
5.5 | 0.895 | 0.00842 | 0.002 | 106.267
6 | 0.96 | 0.00925 | 0.001 | 103.77
6.5 | 1.023 | 0.00974 | 0.001 | 105.09
7 | 1.084 | 0.01034 | 0 | 104.83
7.5 | 1.141 | 0.01112 | 0 | 102.606
8 | 1.193 | 0.01216 | -0.001 | 98.12
8.5 | 1.236 | 0.01376 | -0.001 | 89.832
9 | 1.27 | 0.01594 | -0.002 | 79.678
9.5 | 1.293 | 0.01868 | -0.002 | 69.192
10 | 1.302 | 0.02223 | -0.003 | 58.543
10.5 | 1.292 | 0.02682 | -0.003 | 48.174
11 | 1.251 | 0.03288 | -0.003 | 38.055
11.5 | 1.142 | 0.04148 | -0.004 | 27.529
12 | 0.787 | 0.05325 | -0.004 | 14.772
12.5 | 0.815 | 0.05545 | -0.005 | 14.7
13 | 0.837 | 0.06311 | -0.005 | 13.266
13.5 | 0.861 | 0.06984 | -0.005 | 12.327
14 | 0.9 | 0.06343 | -0.006 | 14.184
14.5 | 0.922 | 0.07128 | -0.006 | 12.935
15 | 0.929 | 0.09532 | -0.006 | 9.749

## 120. Re 12M Mach 0.50 (2)
BIGFOIL.COM POLAR EXPORT
NACA24114.5
NACA24114.5 |  |  |  | Cl Max: | 1.6581 | at alpha= | 13 | deg
XFOIL ncrit=9 |  |  |  | L/D Max: | 153.137 | at alpha= | 7 | deg
Re: | 12000000 |  |  | Cd Min: | 0.1301 | at alpha= | 18 | deg
Mach: | 0.5 |  |  | Cl=0 at alpha= | -1.2959 | deg
|  |  |  | @ Cl=0.1, Cd= | 0.0063225
|  |  |  | @ Cl=0.4, Cd= | 0.0052161
|  |  |  | @ Cl=0.6, Cd= | 0.0051155
alpha (deg) | Cl | Cd | Cm | Cl/Cd
-14.5 | -0.7334 | 0.11523 | -0.026 | -6.3647
-14 | -0.7534 | 0.10374 | -0.0332 | -7.2624
-13.5 | -0.7775 | 0.09213 | -0.0406 | -8.4392
-13 | -0.7974 | 0.0798 | -0.0503 | -9.9925
-12.5 | -0.8054 | 0.06561 | -0.0641 | -12.2756
-12 | -0.8311 | 0.05587 | -0.0673 | -14.8756
-11.5 | -0.8179 | 0.0364 | -0.1016 | -22.4698
-11 | -0.8418 | 0.02654 | -0.1083 | -31.7182
-10.5 | -0.8806 | 0.0215 | -0.0992 | -40.9581
-10 | -0.9199 | 0.01697 | -0.0862 | -54.2074
-9.5 | -0.942 | 0.01296 | -0.0722 | -72.6852
-9 | -0.9245 | 0.01054 | -0.0605 | -87.7135
-8.5 | -0.8824 | 0.0095 | -0.0512 | -92.8842
-8 | -0.8355 | 0.00899 | -0.0428 | -92.9366
-7.5 | -0.7788 | 0.00859 | -0.0365 | -90.6636
-7 | -0.7185 | 0.00827 | -0.0313 | -86.8803
-6.5 | -0.6584 | 0.00797 | -0.0265 | -82.6098
-6 | -0.5964 | 0.00774 | -0.0225 | -77.0543
-5.5 | -0.5349 | 0.00752 | -0.0187 | -71.1303
-5 | -0.4717 | 0.00734 | -0.0156 | -64.2643
-4.5 | -0.409 | 0.00715 | -0.0127 | -57.2028
-4 | -0.3457 | 0.007 | -0.0101 | -49.3857
-3.5 | -0.2823 | 0.00687 | -0.0078 | -41.0917
-3 | -0.2181 | 0.00675 | -0.0059 | -32.3111
-2.5 | -0.1542 | 0.00663 | -0.0041 | -23.2579
-2 | -0.0906 | 0.00655 | -0.0024 | -13.8321
-1.5 | -0.026 | 0.00645 | -0.0009 | -4.031
-1 | 0.0377 | 0.00641 | 0.0005 | 5.8814
-0.5 | 0.1018 | 0.00632 | 0.0019 | 16.1076
0 | 0.1656 | 0.00629 | 0.0032 | 26.3275
0.5 | 0.2283 | 0.0062 | 0.0048 | 36.8226
1 | 0.2881 | 0.00601 | 0.0069 | 47.9368
1.5 | 0.3343 | 0.00538 | 0.0115 | 62.1375
2 | 0.3923 | 0.00522 | 0.014 | 75.1533
2.5 | 0.4521 | 0.00519 | 0.0162 | 87.1098
3 | 0.5116 | 0.00511 | 0.0187 | 100.1174
3.5 | 0.5684 | 0.00509 | 0.0217 | 111.6699
4 | 0.6303 | 0.00514 | 0.0239 | 122.6265
4.5 | 0.6922 | 0.00529 | 0.0262 | 130.8507
5 | 0.7533 | 0.00547 | 0.0289 | 137.7148
5.5 | 0.8151 | 0.00564 | 0.0315 | 144.5213
6 | 0.8748 | 0.00587 | 0.0348 | 149.029
6.5 | 0.9308 | 0.00613 | 0.0389 | 151.8434
7 | 0.9862 | 0.00644 | 0.0433 | 153.1366
7.5 | 1.0442 | 0.00682 | 0.0473 | 153.1085
8 | 1.1247 | 0.00737 | 0.0471 | 152.6052
8.5 | 1.2235 | 0.00822 | 0.0435 | 148.8443
9 | 1.2948 | 0.00902 | 0.0455 | 143.5477
9.5 | 1.3679 | 0.01002 | 0.0471 | 136.517
10 | 1.4149 | 0.0111 | 0.0532 | 127.4685
10.5 | 1.4778 | 0.01245 | 0.0561 | 118.6988
11 | 1.5379 | 0.01408 | 0.0589 | 109.2259
11.5 | 1.5925 | 0.01618 | 0.0616 | 98.424
12 | 1.6407 | 0.01901 | 0.0637 | 86.3072
12.5 | 1.6563 | 0.02252 | 0.0686 | 73.548
13 | 1.6581 | 0.02758 | 0.0718 | 60.1197
13.5 | 1.6442 | 0.03434 | 0.0729 | 47.88
14 | 1.605 | 0.04314 | 0.0722 | 37.2045
14.5 | 1.5412 | 0.05386 | 0.0696 | 28.6149
15 | 1.472 | 0.06538 | 0.0657 | 22.5145
15.5 | 1.4144 | 0.0767 | 0.061 | 18.4407
16 | 1.3668 | 0.08781 | 0.0559 | 15.5654
16.5 | 1.3279 | 0.09863 | 0.0507 | 13.4634
17 | 1.2956 | 0.1093 | 0.0453 | 11.8536
17.5 | 1.269 | 0.11973 | 0.0398 | 10.5988
18 | 1.2468 | 0.1301 | 0.034 | 9.5834

## 121. Re 14M Mach 0.00 (1)
BIGFOIL.COM POLAR EXPORT
NACA24114.5
NACA24114.5 |  |  |  | Cl Max: | 1.565 | at alpha= | 16 | deg
JavaFoil+Calcfoil stall+Eppler ext transition |  |  |  | L/D Max: | 126.607 | at alpha= | 8.5 | deg
Re: | 14000000 |  |  | Cd Min: | 0.00766 | at alpha= | 0.5 | deg
Mach: | 0 |  |  | Cl=0 at alpha= | -0.95161 | deg
|  |  |  | @ Cl=0.1, Cd= | 0.0088311
|  |  |  | @ Cl=0.4, Cd= | 0.0083667
|  |  |  | @ Cl=0.6, Cd= | 0.0081782
alpha (deg) | Cl | Cd | Cm | Cl/Cd
-19 | -0.97 | 0.12314 | 0.011 | -7.875
-18.5 | -0.982 | 0.1158 | 0.011 | -8.484
-18 | -0.994 | 0.10825 | 0.011 | -9.182
-17.5 | -1.006 | 0.09926 | 0.011 | -10.134
-17 | -1.017 | 0.09006 | 0.011 | -11.298
-16.5 | -1.035 | 0.07676 | 0.012 | -13.48
-16 | -1.075 | 0.05196 | 0.013 | -20.695
-15.5 | -1.118 | 0.03246 | 0.014 | -34.436
-15 | -1.149 | 0.022 | 0.014 | -52.217
-14.5 | -1.166 | 0.01702 | 0.014 | -68.488
-14 | -1.169 | 0.01478 | 0.014 | -79.099
-13.5 | -1.163 | 0.0136 | 0.014 | -85.492
-13 | -1.151 | 0.01273 | 0.014 | -90.376
-12.5 | -1.133 | 0.01209 | 0.014 | -93.754
-12 | -1.111 | 0.01153 | 0.014 | -96.325
-11.5 | -1.085 | 0.01111 | 0.013 | -97.661
-11 | -1.054 | 0.00977 | 0.013 | -107.928
-10.5 | -1.02 | 0.00996 | 0.013 | -102.441
-10 | -0.983 | 0.01028 | 0.013 | -95.631
-9.5 | -0.943 | 0.00996 | 0.012 | -94.688
-9 | -0.9 | 0.00998 | 0.012 | -90.242
-8.5 | -0.855 | 0.00969 | 0.012 | -88.282
-8 | -0.808 | 0.01052 | 0.011 | -76.787
-7.5 | -0.758 | 0.01031 | 0.011 | -73.538
-7 | -0.707 | 0.01013 | 0.011 | -69.775
-6.5 | -0.653 | 0.00986 | 0.011 | -66.248
-6 | -0.599 | 0.01033 | 0.01 | -57.941
-5.5 | -0.543 | 0.01014 | 0.01 | -53.492
-5 | -0.486 | 0.00997 | 0.01 | -48.695
-4.5 | -0.428 | 0.00973 | 0.009 | -43.93
-4 | -0.369 | 0.0096 | 0.009 | -38.398
-3.5 | -0.309 | 0.01022 | 0.008 | -30.259
-3 | -0.249 | 0.00946 | 0.008 | -26.343
-2.5 | -0.189 | 0.0093 | 0.008 | -20.278
-2 | -0.128 | 0.0092 | 0.007 | -13.905
-1.5 | -0.067 | 0.00908 | 0.007 | -7.362
-1 | -0.006 | 0.00897 | 0.007 | -0.625
-0.5 | 0.056 | 0.00886 | 0.006 | 6.29
0 | 0.117 | 0.00882 | 0.006 | 13.268
0.5 | 0.178 | 0.00766 | 0.006 | 23.257
1 | 0.239 | 0.00815 | 0.005 | 29.352
1.5 | 0.3 | 0.00823 | 0.005 | 36.523
2 | 0.361 | 0.00829 | 0.004 | 43.568
2.5 | 0.422 | 0.00841 | 0.004 | 50.185
3 | 0.483 | 0.00851 | 0.004 | 56.765
3.5 | 0.543 | 0.00858 | 0.003 | 63.368
4 | 0.604 | 0.00815 | 0.003 | 74.043
4.5 | 0.664 | 0.00828 | 0.002 | 80.154
5 | 0.724 | 0.00846 | 0.002 | 85.564
5.5 | 0.783 | 0.00872 | 0.001 | 89.76
6 | 0.842 | 0.00844 | 0.001 | 99.829
6.5 | 0.901 | 0.00896 | 0.001 | 100.519
7 | 0.958 | 0.00872 | 0 | 109.899
7.5 | 1.015 | 0.00898 | 0 | 113.071
8 | 1.071 | 0.00935 | -0.001 | 114.502
8.5 | 1.125 | 0.00889 | -0.001 | 126.607
9 | 1.178 | 0.01013 | -0.002 | 116.256
9.5 | 1.228 | 0.01065 | -0.002 | 115.274
10 | 1.276 | 0.01118 | -0.002 | 114.061
10.5 | 1.32 | 0.01178 | -0.003 | 112.052
11 | 1.362 | 0.01249 | -0.003 | 109.022
11.5 | 1.4 | 0.01333 | -0.004 | 105.043
12 | 1.434 | 0.01433 | -0.004 | 100.089
12.5 | 1.464 | 0.0155 | -0.005 | 94.46
13 | 1.49 | 0.01697 | -0.005 | 87.808
13.5 | 1.512 | 0.01875 | -0.005 | 80.684
14 | 1.531 | 0.02082 | -0.006 | 73.555
14.5 | 1.545 | 0.02323 | -0.006 | 66.518
15 | 1.555 | 0.02611 | -0.007 | 59.551
15.5 | 1.561 | 0.0293 | -0.007 | 53.287
16 | 1.565 | 0.03275 | -0.007 | 47.781
16.5 | 1.565 | 0.03656 | -0.008 | 42.807
17 | 1.562 | 0.04077 | -0.008 | 38.325
17.5 | 1.556 | 0.04547 | -0.008 | 34.226
18 | 1.548 | 0.05025 | -0.009 | 30.808
18.5 | 1.535 | 0.0554 | -0.009 | 27.71
19 | 1.519 | 0.06088 | -0.009 | 24.95
19.5 | 1.501 | 0.06655 | -0.01 | 22.549
20 | 1.48 | 0.07247 | -0.01 | 20.424

## 122. Re 14M Mach 0.00 (2)
BIGFOIL.COM POLAR EXPORT
NACA24114.5
NACA24114.5 |  |  |  | Cl Max: | 1.781 | at alpha= | 18.5 | deg
XFOIL ncrit=9 |  |  |  | L/D Max: | 152.848 | at alpha= | 8.5 | deg
Re: | 14000000 |  |  | Cd Min: | 0.04394 | at alpha= | 20 | deg
Mach: | 0 |  |  | Cl=0 at alpha= | -1.1906 | deg
|  |  |  | @ Cl=0.1, Cd= | 0.0059385
|  |  |  | @ Cl=0.4, Cd= | 0.0048693
|  |  |  | @ Cl=0.6, Cd= | 0.0048023
alpha (deg) | Cl | Cd | Cm | Cl/Cd
-20 | -1.7965 | 0.02075 | -0.0489 | -86.5783
-19.5 | -1.7728 | 0.01932 | -0.0457 | -91.7598
-19 | -1.7477 | 0.01804 | -0.0423 | -96.8792
-18.5 | -1.7188 | 0.017 | -0.039 | -101.1059
-18 | -1.6891 | 0.01603 | -0.0356 | -105.3712
-17.5 | -1.6565 | 0.01523 | -0.0323 | -108.7656
-17 | -1.6222 | 0.01453 | -0.029 | -111.6449
-16.5 | -1.5873 | 0.01391 | -0.0257 | -114.1121
-16 | -1.5534 | 0.01333 | -0.0219 | -116.5341
-15.5 | -1.5299 | 0.01279 | -0.0158 | -119.6169
-15 | -1.484 | 0.01217 | -0.0142 | -121.9392
-14.5 | -1.429 | 0.01151 | -0.0145 | -124.1529
-14 | -1.3723 | 0.01095 | -0.015 | -125.3242
-13.5 | -1.3202 | 0.01048 | -0.0144 | -125.9733
-13 | -1.2672 | 0.01004 | -0.0139 | -126.2151
-12.5 | -1.1659 | 0.00936 | -0.0241 | -124.562
-12 | -1.0983 | 0.00905 | -0.0268 | -121.3591
-11.5 | -1.058 | 0.00884 | -0.0234 | -119.6833
-11 | -1.0137 | 0.00864 | -0.0209 | -117.3264
-10 | -0.9213 | 0.00819 | -0.0166 | -112.4908
-9.5 | -0.8739 | 0.00797 | -0.0146 | -109.6487
-9 | -0.8246 | 0.00778 | -0.0131 | -105.9897
-8.5 | -0.7751 | 0.0076 | -0.0115 | -101.9868
-8 | -0.7252 | 0.0074 | -0.01 | -98
-7.5 | -0.6741 | 0.00727 | -0.0087 | -92.7235
-7 | -0.6231 | 0.00712 | -0.0074 | -87.514
-6.5 | -0.5712 | 0.00698 | -0.0063 | -81.8338
-6 | -0.5192 | 0.00686 | -0.0052 | -75.6851
-5.5 | -0.4663 | 0.00674 | -0.0042 | -69.184
-5 | -0.4134 | 0.00663 | -0.0033 | -62.3529
-4.5 | -0.3599 | 0.00655 | -0.0025 | -54.9466
-4 | -0.3063 | 0.00645 | -0.0017 | -47.4884
-3.5 | -0.2522 | 0.00635 | -0.001 | -39.7165
-3 | -0.198 | 0.00629 | -0.0003 | -31.4785
-2.5 | -0.1435 | 0.0062 | 0.0003 | -23.1452
-2 | -0.0887 | 0.00613 | 0.0009 | -14.4698
-1.5 | -0.0341 | 0.00608 | 0.0015 | -5.6086
-1 | 0.021 | 0.00601 | 0.002 | 3.4942
-0.5 | 0.0753 | 0.00597 | 0.0026 | 12.6131
0 | 0.1302 | 0.0059 | 0.0031 | 22.0678
0.5 | 0.1837 | 0.00581 | 0.0038 | 31.6179
1 | 0.2364 | 0.00566 | 0.0047 | 41.7668
1.5 | 0.2813 | 0.00519 | 0.0071 | 54.2004
2 | 0.3315 | 0.00502 | 0.0085 | 66.0359
2.5 | 0.3829 | 0.0049 | 0.0096 | 78.1429
3 | 0.4331 | 0.00481 | 0.011 | 90.0416
3.5 | 0.4834 | 0.00472 | 0.0124 | 102.4153
4 | 0.5323 | 0.00469 | 0.0141 | 113.4968
4.5 | 0.5857 | 0.00477 | 0.0147 | 122.7883
5 | 0.6388 | 0.00489 | 0.0155 | 130.6339
5.5 | 0.6908 | 0.00505 | 0.0164 | 136.7921
6 | 0.7422 | 0.00523 | 0.0174 | 141.912
6.5 | 0.7926 | 0.00543 | 0.0186 | 145.9669
7 | 0.8421 | 0.00564 | 0.0199 | 149.3085
7.5 | 0.891 | 0.00588 | 0.0213 | 151.5306
8 | 0.9388 | 0.00616 | 0.0229 | 152.4026
8.5 | 0.9874 | 0.00646 | 0.0243 | 152.8483
9 | 1.0408 | 0.00683 | 0.0245 | 152.3865
9.5 | 1.1041 | 0.00738 | 0.0222 | 149.607
10 | 1.1667 | 0.00786 | 0.0202 | 148.4351
10.5 | 1.2306 | 0.00843 | 0.0177 | 145.9786
11 | 1.2897 | 0.00899 | 0.0163 | 143.4594
11.5 | 1.3416 | 0.00955 | 0.0164 | 140.4817
12 | 1.3837 | 0.01007 | 0.0186 | 137.4081
12.5 | 1.4376 | 0.0107 | 0.018 | 134.3551
13 | 1.4912 | 0.01134 | 0.0174 | 131.4991
13.5 | 1.5406 | 0.01204 | 0.0175 | 127.9568
14 | 1.5866 | 0.01277 | 0.0181 | 124.2443
14.5 | 1.632 | 0.01347 | 0.0187 | 121.1581
15 | 1.6706 | 0.01434 | 0.0202 | 116.4993
15.5 | 1.6896 | 0.01516 | 0.0254 | 111.4512
16 | 1.7068 | 0.01636 | 0.0302 | 104.3276
16.5 | 1.7242 | 0.01773 | 0.0342 | 97.2476
17 | 1.7415 | 0.01949 | 0.0374 | 89.3535
17.5 | 1.7545 | 0.02189 | 0.0399 | 80.1508
18 | 1.7696 | 0.02448 | 0.0414 | 72.2876
18.5 | 1.781 | 0.02765 | 0.0424 | 64.4123
19 | 1.7809 | 0.03217 | 0.0428 | 55.359
19.5 | 1.7775 | 0.03736 | 0.0424 | 47.5776
20 | 1.764 | 0.04394 | 0.0413 | 40.1457

## 123. Re 14M Mach 0.10 (1)
BIGFOIL.COM POLAR EXPORT
NACA24114.5
NACA24114.5 |  |  |  | Cl Max: | 1.552 | at alpha= | 16 | deg
JavaFoil+Calcfoil stall+Eppler ext transition |  |  |  | L/D Max: | 126.008 | at alpha= | 8.5 | deg
Re: | 14000000 |  |  | Cd Min: | 0.00771 | at alpha= | 0.5 | deg
Mach: | 0.1 |  |  | Cl=0 at alpha= | -0.95161 | deg
|  |  |  | @ Cl=0.1, Cd= | 0.008839
|  |  |  | @ Cl=0.4, Cd= | 0.0083588
|  |  |  | @ Cl=0.6, Cd= | 0.0082628
alpha (deg) | Cl | Cd | Cm | Cl/Cd
-19 | -0.926 | 0.12777 | 0.011 | -7.246
-18.5 | -0.942 | 0.11976 | 0.011 | -7.865
-18 | -0.956 | 0.11251 | 0.011 | -8.498
-17.5 | -0.969 | 0.10476 | 0.011 | -9.253
-17 | -0.982 | 0.0968 | 0.011 | -10.141
-16.5 | -0.994 | 0.0882 | 0.011 | -11.266
-16 | -1.015 | 0.07262 | 0.012 | -13.984
-15.5 | -1.061 | 0.04694 | 0.013 | -22.6
-15 | -1.108 | 0.02782 | 0.014 | -39.825
-14.5 | -1.137 | 0.01945 | 0.014 | -58.431
-14 | -1.15 | 0.01573 | 0.014 | -73.096
-13.5 | -1.15 | 0.01404 | 0.014 | -81.88
-13 | -1.141 | 0.01301 | 0.014 | -87.705
-12.5 | -1.126 | 0.01231 | 0.014 | -91.415
-12 | -1.106 | 0.01174 | 0.014 | -94.189
-11.5 | -1.082 | 0.01122 | 0.013 | -96.376
-11 | -1.053 | 0.00959 | 0.013 | -109.715
-10.5 | -1.02 | 0.01009 | 0.013 | -101.057
-10 | -0.983 | 0.01038 | 0.013 | -94.745
-9.5 | -0.944 | 0.01005 | 0.012 | -93.976
-9 | -0.902 | 0.01004 | 0.012 | -89.847
-8.5 | -0.857 | 0.00976 | 0.012 | -87.828
-8 | -0.81 | 0.00992 | 0.011 | -81.655
-7.5 | -0.761 | 0.01036 | 0.011 | -73.412
-7 | -0.709 | 0.01016 | 0.011 | -69.835
-6.5 | -0.656 | 0.00995 | 0.011 | -65.914
-6 | -0.601 | 0.01043 | 0.01 | -57.618
-5.5 | -0.545 | 0.01019 | 0.01 | -53.488
-5 | -0.488 | 0.01002 | 0.01 | -48.708
-4.5 | -0.43 | 0.00985 | 0.009 | -43.598
-4 | -0.37 | 0.00967 | 0.009 | -38.288
-3.5 | -0.311 | 0.01028 | 0.009 | -30.209
-3 | -0.25 | 0.00947 | 0.008 | -26.425
-2.5 | -0.19 | 0.00934 | 0.008 | -20.296
-2 | -0.129 | 0.00927 | 0.007 | -13.868
-1.5 | -0.067 | 0.00914 | 0.007 | -7.349
-1 | -0.006 | 0.00903 | 0.007 | -0.624
-0.5 | 0.056 | 0.00891 | 0.006 | 6.284
0 | 0.118 | 0.00881 | 0.006 | 13.344
0.5 | 0.179 | 0.00771 | 0.006 | 23.217
1 | 0.241 | 0.00818 | 0.005 | 29.417
1.5 | 0.302 | 0.00821 | 0.005 | 36.769
2 | 0.363 | 0.00828 | 0.004 | 43.869
2.5 | 0.424 | 0.00841 | 0.004 | 50.448
3 | 0.485 | 0.0085 | 0.004 | 57.056
3.5 | 0.546 | 0.00867 | 0.003 | 63.015
4 | 0.607 | 0.00821 | 0.003 | 73.903
4.5 | 0.667 | 0.00837 | 0.002 | 79.731
5 | 0.727 | 0.00854 | 0.002 | 85.121
5.5 | 0.787 | 0.00879 | 0.001 | 89.492
6 | 0.846 | 0.00849 | 0.001 | 99.65
6.5 | 0.905 | 0.00904 | 0.001 | 100.078
7 | 0.963 | 0.0088 | 0 | 109.465
7.5 | 1.02 | 0.00866 | 0 | 117.742
8 | 1.076 | 0.00901 | -0.001 | 119.431
8.5 | 1.13 | 0.00897 | -0.001 | 126.008
9 | 1.182 | 0.01023 | -0.002 | 115.617
9.5 | 1.232 | 0.01077 | -0.002 | 114.443
10 | 1.28 | 0.01132 | -0.002 | 113.025
10.5 | 1.324 | 0.01195 | -0.003 | 110.764
11 | 1.365 | 0.01269 | -0.003 | 107.547
11.5 | 1.402 | 0.01358 | -0.004 | 103.27
12 | 1.435 | 0.01465 | -0.004 | 97.974
12.5 | 1.464 | 0.01591 | -0.005 | 92.041
13 | 1.489 | 0.01747 | -0.005 | 85.23
13.5 | 1.51 | 0.01939 | -0.005 | 77.85
14 | 1.527 | 0.02166 | -0.006 | 70.482
14.5 | 1.539 | 0.02421 | -0.006 | 63.566
15 | 1.547 | 0.02725 | -0.007 | 56.763
15.5 | 1.551 | 0.03065 | -0.007 | 50.601
16 | 1.552 | 0.03429 | -0.007 | 45.265
16.5 | 1.55 | 0.03833 | -0.008 | 40.44
17 | 1.544 | 0.04275 | -0.008 | 36.128
17.5 | 1.535 | 0.04768 | -0.008 | 32.195
18 | 1.524 | 0.05275 | -0.009 | 28.886
18.5 | 1.507 | 0.05812 | -0.009 | 25.936
19 | 1.488 | 0.06389 | -0.009 | 23.282
19.5 | 1.465 | 0.06981 | -0.01 | 20.99
20 | 1.441 | 0.07608 | -0.01 | 18.938

## 124. Re 14M Mach 0.10 (2)
BIGFOIL.COM POLAR EXPORT
NACA24114.5
NACA24114.5 |  |  |  | Cl Max: | 1.775 | at alpha= | 18.5 | deg
XFOIL ncrit=9 |  |  |  | L/D Max: | 153.066 | at alpha= | 8.5 | deg
Re: | 14000000 |  |  | Cd Min: | 0.04912 | at alpha= | 20 | deg
Mach: | 0.1 |  |  | Cl=0 at alpha= | -1.1931 | deg
|  |  |  | @ Cl=0.1, Cd= | 0.005944
|  |  |  | @ Cl=0.4, Cd= | 0.0048838
|  |  |  | @ Cl=0.6, Cd= | 0.0048122
alpha (deg) | Cl | Cd | Cm | Cl/Cd
-20 | -1.797 | 0.02237 | -0.0547 | -80.3308
-19.5 | -1.775 | 0.02067 | -0.0515 | -85.8732
-19 | -1.752 | 0.01913 | -0.0478 | -91.5839
-18.5 | -1.7248 | 0.01789 | -0.0443 | -96.4114
-18 | -1.6977 | 0.01668 | -0.0404 | -101.7806
-17.5 | -1.6654 | 0.01578 | -0.0369 | -105.5387
-17 | -1.632 | 0.01497 | -0.0333 | -109.018
-16.5 | -1.5969 | 0.01428 | -0.0297 | -111.8277
-16 | -1.5621 | 0.01364 | -0.0259 | -114.5235
-15.5 | -1.5309 | 0.01309 | -0.0211 | -116.9519
-15 | -1.4958 | 0.01252 | -0.017 | -119.4728
-14.5 | -1.4412 | 0.01182 | -0.0168 | -121.9289
-14 | -1.3843 | 0.01117 | -0.0171 | -123.9302
-13.5 | -1.3256 | 0.01063 | -0.0176 | -124.7037
-13 | -1.2784 | 0.01019 | -0.0155 | -125.4563
-12.5 | -1.1796 | 0.00954 | -0.0246 | -123.6478
-11.5 | -1.0641 | 0.00893 | -0.0252 | -119.1601
-11 | -1.0198 | 0.00871 | -0.0224 | -117.0838
-10.5 | -0.9735 | 0.00851 | -0.02 | -114.3948
-10 | -0.9265 | 0.00826 | -0.0178 | -112.1671
-9.5 | -0.879 | 0.00802 | -0.0157 | -109.601
-9 | -0.8295 | 0.00782 | -0.014 | -106.0742
-8.5 | -0.7794 | 0.00765 | -0.0123 | -101.8824
-8 | -0.7294 | 0.00744 | -0.0107 | -98.0376
-7.5 | -0.678 | 0.00729 | -0.0093 | -93.0041
-6.5 | -0.5743 | 0.007 | -0.0068 | -82.0429
-6 | -0.5219 | 0.00689 | -0.0056 | -75.7475
-5.5 | -0.4688 | 0.00676 | -0.0046 | -69.3491
-5 | -0.4155 | 0.00665 | -0.0036 | -62.4812
-4.5 | -0.3617 | 0.00656 | -0.0027 | -55.1372
-4 | -0.3078 | 0.00646 | -0.0019 | -47.6471
-3.5 | -0.2533 | 0.00636 | -0.0011 | -39.827
-3 | -0.1988 | 0.00629 | -0.0004 | -31.6057
-2.5 | -0.144 | 0.00621 | 0.0002 | -23.1884
-2 | -0.0888 | 0.00614 | 0.0008 | -14.4625
-1.5 | -0.034 | 0.00608 | 0.0014 | -5.5921
-1 | 0.0214 | 0.00601 | 0.0019 | 3.5607
-0.5 | 0.0762 | 0.00597 | 0.0025 | 12.7638
0 | 0.1312 | 0.00591 | 0.0031 | 22.1997
0.5 | 0.1851 | 0.00582 | 0.0039 | 31.8041
1 | 0.238 | 0.00568 | 0.0048 | 41.9014
1.5 | 0.2832 | 0.00519 | 0.0072 | 54.5665
2 | 0.3336 | 0.00502 | 0.0086 | 66.4542
2.5 | 0.3853 | 0.00491 | 0.0098 | 78.4725
3 | 0.4357 | 0.00482 | 0.0112 | 90.3942
3.5 | 0.4863 | 0.00472 | 0.0126 | 103.0297
4 | 0.5355 | 0.0047 | 0.0143 | 113.9362
4.5 | 0.5892 | 0.00479 | 0.015 | 123.0063
5 | 0.6427 | 0.0049 | 0.0158 | 131.1633
5.5 | 0.6951 | 0.00506 | 0.0167 | 137.3715
6 | 0.7467 | 0.00524 | 0.0178 | 142.5
6.5 | 0.7973 | 0.00544 | 0.019 | 146.5625
7 | 0.8471 | 0.00566 | 0.0204 | 149.6643
7.5 | 0.8961 | 0.00591 | 0.022 | 151.6244
8 | 0.9443 | 0.00619 | 0.0236 | 152.5525
8.5 | 0.9934 | 0.00649 | 0.025 | 153.0663
9 | 1.048 | 0.00687 | 0.0251 | 152.5473
9.5 | 1.1127 | 0.00744 | 0.0227 | 149.5565
10 | 1.1757 | 0.00794 | 0.0208 | 148.073
10.5 | 1.2398 | 0.00853 | 0.0185 | 145.3458
11 | 1.2992 | 0.00908 | 0.0172 | 143.0837
11.5 | 1.3504 | 0.00967 | 0.0176 | 139.6484
12 | 1.3938 | 0.01021 | 0.0197 | 136.5132
12.5 | 1.448 | 0.01088 | 0.0192 | 133.0882
13 | 1.5018 | 0.01154 | 0.0188 | 130.1386
13.5 | 1.5502 | 0.01223 | 0.0193 | 126.7539
14 | 1.596 | 0.01301 | 0.0201 | 122.6749
14.5 | 1.6406 | 0.0138 | 0.0209 | 118.8841
15 | 1.6722 | 0.01468 | 0.024 | 113.9101
15.5 | 1.692 | 0.01566 | 0.0289 | 108.046
16 | 1.7079 | 0.01703 | 0.0337 | 100.2877
16.5 | 1.7259 | 0.01856 | 0.0374 | 92.9903
17 | 1.7409 | 0.02069 | 0.0404 | 84.1421
17.5 | 1.7535 | 0.02337 | 0.0425 | 75.0321
18 | 1.7659 | 0.02643 | 0.0438 | 66.8142
18.5 | 1.775 | 0.03008 | 0.0444 | 59.0093
19 | 1.767 | 0.03563 | 0.0443 | 49.593
19.5 | 1.7579 | 0.04173 | 0.0435 | 42.1256
20 | 1.74 | 0.04912 | 0.0418 | 35.4235

## 125. Re 14M Mach 0.25 (1)
BIGFOIL.COM POLAR EXPORT
NACA24114.5
NACA24114.5 |  |  |  | Cl Max: | 1.49 | at alpha= | 14 | deg
JavaFoil+Calcfoil stall+Eppler ext transition |  |  |  | L/D Max: | 122.837 | at alpha= | 8 | deg
Re: | 14000000 |  |  | Cd Min: | 0.0079 | at alpha= | 1 | deg
Mach: | 0.25 |  |  | Cl=0 at alpha= | -0.95312 | deg
|  |  |  | @ Cl=0.1, Cd= | 0.0090233
|  |  |  | @ Cl=0.4, Cd= | 0.00856
|  |  |  | @ Cl=0.6, Cd= | 0.0083444
alpha (deg) | Cl | Cd | Cm | Cl/Cd
-17 | -0.721 | 0.12077 | 0.01 | -5.971
-16.5 | -0.757 | 0.11217 | 0.01 | -6.752
-16 | -0.79 | 0.10463 | 0.01 | -7.549
-15.5 | -0.819 | 0.09738 | 0.01 | -8.408
-15 | -0.845 | 0.08957 | 0.01 | -9.429
-14.5 | -0.867 | 0.08181 | 0.01 | -10.596
-14 | -0.889 | 0.07189 | 0.011 | -12.365
-13.5 | -0.963 | 0.03714 | 0.013 | -25.92
-13 | -1.029 | 0.01887 | 0.014 | -54.545
-12.5 | -1.054 | 0.01465 | 0.014 | -71.926
-12 | -1.056 | 0.01315 | 0.014 | -80.365
-11.5 | -1.048 | 0.01228 | 0.014 | -85.346
-11 | -1.031 | 0.01164 | 0.013 | -88.573
-10.5 | -1.007 | 0.01111 | 0.013 | -90.683
-10 | -0.979 | 0.00946 | 0.013 | -103.388
-9.5 | -0.945 | 0.00961 | 0.013 | -98.364
-9 | -0.907 | 0.00986 | 0.012 | -92.061
-8.5 | -0.866 | 0.01018 | 0.012 | -85.092
-8 | -0.821 | 0.0099 | 0.012 | -82.994
-7.5 | -0.774 | 0.00963 | 0.011 | -80.321
-7 | -0.723 | 0.01002 | 0.011 | -72.139
-6.5 | -0.67 | 0.00978 | 0.011 | -68.48
-6 | -0.615 | 0.00952 | 0.011 | -64.551
-5.5 | -0.558 | 0.00996 | 0.01 | -56.034
-5 | -0.5 | 0.00974 | 0.01 | -51.308
-4.5 | -0.44 | 0.00958 | 0.009 | -45.99
-4 | -0.38 | 0.00933 | 0.009 | -40.729
-3.5 | -0.319 | 0.00913 | 0.009 | -34.908
-3 | -0.257 | 0.00903 | 0.008 | -28.458
-2.5 | -0.195 | 0.00956 | 0.008 | -20.361
-2 | -0.132 | 0.00948 | 0.008 | -13.925
-1.5 | -0.069 | 0.0093 | 0.007 | -7.416
-1 | -0.006 | 0.00925 | 0.007 | -0.626
-0.5 | 0.058 | 0.00905 | 0.007 | 6.356
0 | 0.121 | 0.00901 | 0.006 | 13.405
0.5 | 0.184 | 0.00888 | 0.006 | 20.721
1 | 0.247 | 0.0079 | 0.005 | 31.297
1.5 | 0.31 | 0.00797 | 0.005 | 38.933
2 | 0.373 | 0.00853 | 0.004 | 43.724
2.5 | 0.436 | 0.0086 | 0.004 | 50.691
3 | 0.498 | 0.00814 | 0.004 | 61.211
3.5 | 0.561 | 0.00825 | 0.003 | 67.952
4 | 0.623 | 0.0084 | 0.003 | 74.117
4.5 | 0.685 | 0.00857 | 0.002 | 79.854
5 | 0.746 | 0.00878 | 0.002 | 84.973
5.5 | 0.807 | 0.00849 | 0.002 | 95.117
6 | 0.868 | 0.00878 | 0.001 | 98.814
6.5 | 0.928 | 0.00889 | 0.001 | 104.388
7 | 0.987 | 0.00869 | 0 | 113.534
7.5 | 1.045 | 0.00861 | 0 | 121.324
8 | 1.101 | 0.00896 | -0.001 | 122.837
8.5 | 1.155 | 0.01031 | -0.001 | 112.045
9 | 1.207 | 0.0109 | -0.002 | 110.746
9.5 | 1.256 | 0.01146 | -0.002 | 109.568
10 | 1.301 | 0.01218 | -0.003 | 106.831
10.5 | 1.342 | 0.01305 | -0.003 | 102.838
11 | 1.378 | 0.01409 | -0.003 | 97.843
11.5 | 1.41 | 0.01532 | -0.004 | 92.034
12 | 1.437 | 0.01688 | -0.004 | 85.09
12.5 | 1.457 | 0.01883 | -0.005 | 77.402
13 | 1.473 | 0.02113 | -0.005 | 69.709
13.5 | 1.484 | 0.02388 | -0.005 | 62.162
14 | 1.49 | 0.02706 | -0.006 | 55.084
14.5 | 1.489 | 0.03079 | -0.006 | 48.349
15 | 1.482 | 0.03489 | -0.007 | 42.483
15.5 | 1.47 | 0.03944 | -0.007 | 37.271
16 | 1.452 | 0.04455 | -0.007 | 32.602
16.5 | 1.429 | 0.05015 | -0.008 | 28.5
17 | 1.401 | 0.0561 | -0.008 | 24.976
17.5 | 1.368 | 0.06262 | -0.008 | 21.841
18 | 1.329 | 0.06954 | -0.008 | 19.119
18.5 | 1.283 | 0.07699 | -0.009 | 16.667
19 | 1.231 | 0.08505 | -0.009 | 14.477

## 126. Re 14M Mach 0.25 (2)
BIGFOIL.COM POLAR EXPORT
NACA24114.5
NACA24114.5 |  |  |  | Cl Max: | 1.7253 | at alpha= | 17 | deg
XFOIL ncrit=9 |  |  |  | L/D Max: | 153.738 | at alpha= | 8 | deg
Re: | 14000000 |  |  | Cd Min: | 0.08274 | at alpha= | 20 | deg
Mach: | 0.25 |  |  | Cl=0 at alpha= | -1.2095 | deg
|  |  |  | @ Cl=0.1, Cd= | 0.0059928
|  |  |  | @ Cl=0.4, Cd= | 0.0049378
|  |  |  | @ Cl=0.6, Cd= | 0.0048598
alpha (deg) | Cl | Cd | Cm | Cl/Cd
-20 | -1.7574 | 0.03679 | -0.0812 | -47.7684
-19.5 | -1.7595 | 0.03185 | -0.0797 | -55.2433
-19 | -1.7504 | 0.02817 | -0.077 | -62.137
-18.5 | -1.7332 | 0.02535 | -0.0735 | -68.3708
-18 | -1.7173 | 0.0227 | -0.0692 | -75.652
-17.5 | -1.6953 | 0.0206 | -0.0645 | -82.2961
-17 | -1.6725 | 0.01868 | -0.0593 | -89.5343
-16.5 | -1.6415 | 0.0173 | -0.0543 | -94.8844
-16 | -1.6082 | 0.01609 | -0.0492 | -99.9503
-15.5 | -1.5729 | 0.01505 | -0.044 | -104.5116
-15 | -1.536 | 0.0142 | -0.0388 | -108.169
-14.5 | -1.5032 | 0.01349 | -0.0326 | -111.4307
-14 | -1.4452 | 0.01272 | -0.031 | -113.6164
-13.5 | -1.3857 | 0.01194 | -0.0297 | -116.0553
-13 | -1.3378 | 0.01122 | -0.0262 | -119.2335
-12.5 | -1.2517 | 0.01043 | -0.0304 | -120.0096
-12 | -1.1254 | 0.00977 | -0.0428 | -115.1894
-11 | -1.0517 | 0.00918 | -0.0316 | -114.5643
-10.5 | -1.0052 | 0.00889 | -0.0281 | -113.0709
-10 | -0.9561 | 0.00863 | -0.025 | -110.7879
-9.5 | -0.9063 | 0.00839 | -0.0222 | -108.0215
-9 | -0.856 | 0.00809 | -0.0195 | -105.8096
-8.5 | -0.8042 | 0.00787 | -0.0172 | -102.1855
-8 | -0.7517 | 0.00769 | -0.015 | -97.7503
-7.5 | -0.6991 | 0.00747 | -0.013 | -93.5877
-7 | -0.6453 | 0.0073 | -0.0112 | -88.3973
-6.5 | -0.5914 | 0.00715 | -0.0095 | -82.7133
-6 | -0.5371 | 0.007 | -0.008 | -76.7286
-5.5 | -0.4822 | 0.00685 | -0.0066 | -70.3942
-5 | -0.427 | 0.00675 | -0.0053 | -63.2593
-4.5 | -0.3718 | 0.00664 | -0.0041 | -55.994
-4 | -0.3159 | 0.00654 | -0.003 | -48.3028
-3.5 | -0.2594 | 0.00643 | -0.0021 | -40.3421
-3 | -0.2029 | 0.00635 | -0.0013 | -31.9528
-2.5 | -0.1466 | 0.00627 | -0.0004 | -23.3812
-2 | -0.0896 | 0.00619 | 0.0003 | -14.475
-1.5 | -0.033 | 0.00613 | 0.0011 | -5.3834
-1 | 0.0238 | 0.00606 | 0.0018 | 3.9274
-0.5 | 0.0807 | 0.00601 | 0.0024 | 13.4276
0 | 0.1369 | 0.00596 | 0.0032 | 22.9698
0.5 | 0.1931 | 0.00586 | 0.0039 | 32.9522
1 | 0.2473 | 0.00574 | 0.0051 | 43.0836
1.5 | 0.2932 | 0.00521 | 0.0078 | 56.2764
2 | 0.345 | 0.00506 | 0.0094 | 68.1818
2.5 | 0.3984 | 0.00494 | 0.0107 | 80.6478
3 | 0.4503 | 0.00487 | 0.0123 | 92.4641
3.5 | 0.5023 | 0.00478 | 0.0139 | 105.0837
4 | 0.5537 | 0.00475 | 0.0157 | 116.5684
4.5 | 0.6085 | 0.00488 | 0.0167 | 124.6926
5 | 0.6641 | 0.00498 | 0.0176 | 133.3534
5.5 | 0.7184 | 0.00514 | 0.0188 | 139.7665
6 | 0.7718 | 0.00533 | 0.0202 | 144.803
6.5 | 0.8237 | 0.00554 | 0.0218 | 148.6823
7 | 0.8748 | 0.00578 | 0.0237 | 151.3495
7.5 | 0.9249 | 0.00604 | 0.0257 | 153.1291
8 | 0.9747 | 0.00634 | 0.0278 | 153.7382
8.5 | 1.0268 | 0.00668 | 0.0294 | 153.7126
9 | 1.0892 | 0.00718 | 0.0286 | 151.6992
9.5 | 1.1637 | 0.0078 | 0.0251 | 149.1923
10.5 | 1.2911 | 0.00902 | 0.023 | 143.1375
11 | 1.3492 | 0.00972 | 0.023 | 138.8066
11.5 | 1.3914 | 0.01038 | 0.0264 | 134.0462
12 | 1.4478 | 0.01109 | 0.0268 | 130.55
12.5 | 1.5004 | 0.01186 | 0.0277 | 126.5093
13 | 1.5512 | 0.01269 | 0.0288 | 122.238
13.5 | 1.5988 | 0.01364 | 0.0301 | 117.2141
14 | 1.6433 | 0.01475 | 0.0317 | 111.4102
14.5 | 1.6662 | 0.01598 | 0.0367 | 104.2678
15 | 1.6843 | 0.01755 | 0.0417 | 95.9715
15.5 | 1.6989 | 0.01964 | 0.046 | 86.502
16 | 1.7123 | 0.02222 | 0.0494 | 77.0612
16.5 | 1.7213 | 0.02574 | 0.0514 | 66.8726
17 | 1.7253 | 0.03015 | 0.0524 | 57.2239
17.5 | 1.7209 | 0.03574 | 0.0524 | 48.1505
18 | 1.7036 | 0.04293 | 0.0513 | 39.6832
18.5 | 1.6848 | 0.05062 | 0.0496 | 33.2833
19 | 1.643 | 0.06101 | 0.0464 | 26.93
19.5 | 1.602 | 0.07173 | 0.0426 | 22.3338
20 | 1.5611 | 0.08274 | 0.0382 | 18.8675

## 127. Re 14M Mach 0.50 (1)
BIGFOIL.COM POLAR EXPORT
NACA24114.5
NACA24114.5 |  |  |  | Cl Max: | 1.304 | at alpha= | 10 | deg
JavaFoil+Calcfoil stall+Eppler ext transition |  |  |  | L/D Max: | 106.72 | at alpha= | 5.5 | deg
Re: | 14000000 |  |  | Cd Min: | 0.00792 | at alpha= | 2.5 | deg
Mach: | 0.5 |  |  | Cl=0 at alpha= | -0.95714 | deg
|  |  |  | @ Cl=0.1, Cd= | 0.0093652
|  |  |  | @ Cl=0.4, Cd= | 0.0083003
|  |  |  | @ Cl=0.6, Cd= | 0.0082535
alpha (deg) | Cl | Cd | Cm | Cl/Cd
-20 | -1.045 | 0.17975 | 0.012 | -5.813
-19.5 | -1.021 | 0.16045 | 0.012 | -6.36
-19 | -0.996 | 0.14722 | 0.012 | -6.766
-18.5 | -0.965 | 0.15546 | 0.011 | -6.205
-18 | -0.94 | 0.13833 | 0.011 | -6.799
-17.5 | -0.911 | 0.14101 | 0.011 | -6.461
-17 | -0.884 | 0.13379 | 0.011 | -6.609
-16.5 | -0.861 | 0.11533 | 0.011 | -7.467
-16 | -0.828 | 0.12577 | 0.01 | -6.586
-15.5 | -0.805 | 0.10748 | 0.011 | -7.493
-15 | -0.782 | 0.0959 | 0.011 | -8.159
-14.5 | -0.751 | 0.09601 | 0.01 | -7.82
-14 | -0.734 | 0.0796 | 0.011 | -9.224
-13.5 | -0.694 | 0.08859 | 0.01 | -7.837
-13 | -0.68 | 0.07102 | 0.011 | -9.578
-12.5 | -0.642 | 0.07918 | 0.009 | -8.102
-12 | -0.62 | 0.06888 | 0.01 | -9.001
-11.5 | -0.588 | 0.07076 | 0.009 | -8.309
-11 | -0.566 | 0.0619 | 0.01 | -9.137
-10.5 | -0.532 | 0.06487 | 0.009 | -8.203
-10 | -0.515 | 0.05241 | 0.01 | -9.819
-9.5 | -0.479 | 0.05659 | 0.009 | -8.465
-9 | -0.45 | 0.05559 | 0.008 | -8.093
-8.5 | -0.422 | 0.05305 | 0.008 | -7.958
-8 | -0.718 | 0.01244 | 0.013 | -57.726
-7.5 | -0.756 | 0.00992 | 0.013 | -76.215
-7 | -0.741 | 0.00986 | 0.012 | -75.119
-6.5 | -0.706 | 0.00998 | 0.012 | -70.71
-6 | -0.659 | 0.01024 | 0.012 | -64.395
-5.5 | -0.606 | 0.00986 | 0.011 | -61.46
-5 | -0.547 | 0.00952 | 0.011 | -57.514
-4.5 | -0.485 | 0.00989 | 0.011 | -49.064
-4 | -0.42 | 0.00964 | 0.01 | -43.627
-3.5 | -0.354 | 0.00938 | 0.01 | -37.719
-3 | -0.286 | 0.00922 | 0.009 | -31.007
-2.5 | -0.217 | 0.00971 | 0.009 | -22.324
-2 | -0.147 | 0.00952 | 0.009 | -15.454
-1.5 | -0.077 | 0.00943 | 0.008 | -8.164
-1 | -0.006 | 0.00935 | 0.008 | -0.691
-0.5 | 0.064 | 0.00935 | 0.007 | 6.867
0 | 0.135 | 0.00938 | 0.007 | 14.376
0.5 | 0.205 | 0.00925 | 0.006 | 22.188
1 | 0.276 | 0.00808 | 0.006 | 34.103
1.5 | 0.346 | 0.0082 | 0.005 | 42.181
2 | 0.416 | 0.00833 | 0.005 | 49.942
2.5 | 0.486 | 0.00792 | 0.005 | 61.309
3 | 0.555 | 0.00811 | 0.004 | 68.422
3.5 | 0.624 | 0.00833 | 0.004 | 74.902
4 | 0.693 | 0.00809 | 0.003 | 85.628
4.5 | 0.761 | 0.00865 | 0.003 | 87.927
5 | 0.828 | 0.00847 | 0.002 | 97.818
5.5 | 0.895 | 0.00838 | 0.002 | 106.72
6 | 0.96 | 0.00922 | 0.001 | 104.08
6.5 | 1.024 | 0.00971 | 0.001 | 105.41
7 | 1.085 | 0.01031 | 0 | 105.167
7.5 | 1.142 | 0.01108 | 0 | 103.08
8 | 1.193 | 0.01233 | -0.001 | 96.792
8.5 | 1.237 | 0.01365 | -0.001 | 90.644
9 | 1.272 | 0.01575 | -0.002 | 80.777
9.5 | 1.295 | 0.01834 | -0.002 | 70.619
10 | 1.304 | 0.02166 | -0.003 | 60.227
10.5 | 1.295 | 0.02606 | -0.003 | 49.691
11 | 1.254 | 0.03191 | -0.003 | 39.305
11.5 | 1.145 | 0.04025 | -0.004 | 28.441
12 | 0.789 | 0.05153 | -0.004 | 15.304
12.5 | 0.817 | 0.0536 | -0.005 | 15.251
13 | 0.839 | 0.0613 | -0.005 | 13.69
13.5 | 0.863 | 0.06783 | -0.005 | 12.722
14 | 0.894 | 0.06865 | -0.006 | 13.016
14.5 | 0.908 | 0.08473 | -0.006 | 10.711
15 | 0.913 | 0.11406 | -0.006 | 8.001

## 128. Re 14M Mach 0.50 (2)
BIGFOIL.COM POLAR EXPORT
NACA24114.5
NACA24114.5 |  |  |  | Cl Max: | 1.6881 | at alpha= | 13 | deg
XFOIL ncrit=9 |  |  |  | L/D Max: | 157.057 | at alpha= | 7.5 | deg
Re: | 14000000 |  |  | Cd Min: | 0.12765 | at alpha= | 18 | deg
Mach: | 0.5 |  |  | Cl=0 at alpha= | -1.288 | deg
|  |  |  | @ Cl=0.1, Cd= | 0.0062205
|  |  |  | @ Cl=0.4, Cd= | 0.0051977
|  |  |  | @ Cl=0.6, Cd= | 0.0050675
alpha (deg) | Cl | Cd | Cm | Cl/Cd
-14.5 | -0.7517 | 0.1127 | -0.0282 | -6.6699
-14 | -0.7688 | 0.10102 | -0.0364 | -7.6104
-13.5 | -0.7826 | 0.08759 | -0.0488 | -8.9348
-13 | -0.7964 | 0.07463 | -0.0607 | -10.6713
-12.5 | -0.8256 | 0.06571 | -0.0608 | -12.5643
-12 | -0.8187 | 0.04751 | -0.0882 | -17.2322
-11.5 | -0.8202 | 0.03201 | -0.1123 | -25.6232
-11 | -0.858 | 0.02569 | -0.1082 | -33.3982
-10.5 | -0.8962 | 0.02089 | -0.0983 | -42.9009
-10 | -0.9346 | 0.01648 | -0.0849 | -56.7112
-9.5 | -0.955 | 0.01256 | -0.0708 | -76.035
-9 | -0.9367 | 0.01022 | -0.0589 | -91.6536
-8.5 | -0.8929 | 0.00925 | -0.0497 | -96.5297
-8 | -0.8456 | 0.00877 | -0.0413 | -96.4196
-7.5 | -0.7864 | 0.00838 | -0.0354 | -93.8425
-7 | -0.7251 | 0.00808 | -0.0303 | -89.7401
-6.5 | -0.6637 | 0.00781 | -0.0257 | -84.9808
-6 | -0.6014 | 0.00757 | -0.0217 | -79.4452
-5.5 | -0.5386 | 0.00736 | -0.0181 | -73.1793
-5 | -0.4754 | 0.00718 | -0.015 | -66.2117
-4.5 | -0.4124 | 0.00701 | -0.0121 | -58.8302
-4 | -0.3482 | 0.00686 | -0.0097 | -50.758
-3.5 | -0.284 | 0.00672 | -0.0075 | -42.2619
-3 | -0.2201 | 0.00661 | -0.0055 | -33.298
-2.5 | -0.1557 | 0.0065 | -0.0038 | -23.9538
-2 | -0.0915 | 0.0064 | -0.0022 | -14.2969
-1.5 | -0.0273 | 0.00633 | -0.0007 | -4.3128
-1 | 0.0371 | 0.00625 | 0.0007 | 5.936
-0.5 | 0.1011 | 0.00622 | 0.002 | 16.254
0 | 0.1656 | 0.00615 | 0.0033 | 26.9268
0.5 | 0.2285 | 0.00611 | 0.0048 | 37.3977
1 | 0.291 | 0.00597 | 0.0063 | 48.7437
1.5 | 0.338 | 0.0054 | 0.0108 | 62.5926
2 | 0.3965 | 0.0052 | 0.0132 | 76.25
2.5 | 0.4563 | 0.00516 | 0.0155 | 88.4302
3 | 0.5153 | 0.0051 | 0.018 | 101.0392
3.5 | 0.5744 | 0.00505 | 0.0206 | 113.7426
4 | 0.633 | 0.00509 | 0.0234 | 124.3615
4.5 | 0.6965 | 0.0052 | 0.0254 | 133.9423
5 | 0.7584 | 0.00538 | 0.0279 | 140.9665
5.5 | 0.8195 | 0.0056 | 0.0307 | 146.3393
6 | 0.8794 | 0.0058 | 0.0339 | 151.6207
6.5 | 0.9372 | 0.00604 | 0.0377 | 155.1656
7 | 0.9933 | 0.00634 | 0.042 | 156.6719
7.5 | 1.046 | 0.00666 | 0.0471 | 157.0571
8.5 | 1.2109 | 0.00795 | 0.0461 | 152.3145
9 | 1.2971 | 0.00883 | 0.0453 | 146.8969
10 | 1.4269 | 0.01078 | 0.0517 | 132.3655
10.5 | 1.4773 | 0.01204 | 0.0569 | 122.6993
11 | 1.5382 | 0.01358 | 0.0599 | 113.2695
11.5 | 1.5947 | 0.0155 | 0.0628 | 102.8839
12 | 1.6459 | 0.01799 | 0.0653 | 91.4897
12.5 | 1.6796 | 0.02131 | 0.0684 | 78.8175
13 | 1.6881 | 0.0257 | 0.0723 | 65.6848
13.5 | 1.6801 | 0.03192 | 0.0741 | 52.6347
14.5 | 1.5859 | 0.05066 | 0.0717 | 31.3048
15 | 1.5188 | 0.06176 | 0.0683 | 24.592
15.5 | 1.4528 | 0.07347 | 0.0636 | 19.7741
16 | 1.3999 | 0.08481 | 0.0584 | 16.5063
16.5 | 1.3604 | 0.09553 | 0.0533 | 14.2406
17 | 1.3199 | 0.10685 | 0.0474 | 12.3528
17.5 | 1.2912 | 0.11736 | 0.0418 | 11.002
18 | 1.269 | 0.12765 | 0.0361 | 9.9412

## 129. Re 16M Mach 0.00 (1)
BIGFOIL.COM POLAR EXPORT
NACA24114.5
NACA24114.5 |  |  |  | Cl Max: | 1.569 | at alpha= | 16.5 | deg
JavaFoil+Calcfoil stall+Eppler ext transition |  |  |  | L/D Max: | 120.813 | at alpha= | 8.5 | deg
Re: | 16000000 |  |  | Cd Min: | 0.00807 | at alpha= | 1 | deg
Mach: | 0 |  |  | Cl=0 at alpha= | -0.95161 | deg
|  |  |  | @ Cl=0.1, Cd= | 0.0087095
|  |  |  | @ Cl=0.4, Cd= | 0.0083059
|  |  |  | @ Cl=0.6, Cd= | 0.0086789
alpha (deg) | Cl | Cd | Cm | Cl/Cd
-19 | -0.97 | 0.12218 | 0.011 | -7.943
-18.5 | -0.984 | 0.11404 | 0.011 | -8.628
-18 | -0.996 | 0.10576 | 0.011 | -9.42
-17.5 | -1.008 | 0.09692 | 0.011 | -10.405
-17 | -1.022 | 0.08661 | 0.012 | -11.8
-16.5 | -1.05 | 0.0674 | 0.012 | -15.577
-16 | -1.086 | 0.04701 | 0.013 | -23.089
-15.5 | -1.125 | 0.02992 | 0.014 | -37.614
-15 | -1.156 | 0.02029 | 0.014 | -56.981
-14.5 | -1.169 | 0.01647 | 0.014 | -70.982
-14 | -1.171 | 0.01449 | 0.014 | -80.81
-13.5 | -1.164 | 0.01335 | 0.014 | -87.216
-13 | -1.151 | 0.01251 | 0.014 | -92.025
-12.5 | -1.134 | 0.01188 | 0.014 | -95.392
-12 | -1.111 | 0.01137 | 0.014 | -97.726
-11.5 | -1.085 | 0.01118 | 0.013 | -97.022
-11 | -1.055 | 0.0102 | 0.013 | -103.386
-10.5 | -1.02 | 0.0098 | 0.013 | -104.1
-10 | -0.983 | 0.01014 | 0.013 | -96.986
-9.5 | -0.943 | 0.01046 | 0.012 | -90.132
-9 | -0.9 | 0.00982 | 0.012 | -91.654
-8.5 | -0.855 | 0.00987 | 0.012 | -86.656
-8 | -0.808 | 0.01037 | 0.011 | -77.881
-7.5 | -0.758 | 0.01015 | 0.011 | -74.708
-7 | -0.707 | 0.00994 | 0.011 | -71.126
-6.5 | -0.653 | 0.01042 | 0.011 | -62.704
-6 | -0.599 | 0.01014 | 0.01 | -59.07
-5.5 | -0.543 | 0.00995 | 0.01 | -54.528
-5 | -0.486 | 0.00979 | 0.01 | -49.619
-4.5 | -0.428 | 0.00964 | 0.009 | -44.37
-4 | -0.369 | 0.01024 | 0.009 | -35.993
-3.5 | -0.309 | 0.01004 | 0.008 | -30.783
-3 | -0.249 | 0.00982 | 0.008 | -25.368
-2.5 | -0.189 | 0.00916 | 0.008 | -20.601
-2 | -0.128 | 0.00909 | 0.007 | -14.075
-1.5 | -0.067 | 0.0089 | 0.007 | -7.508
-1 | -0.006 | 0.00887 | 0.007 | -0.632
-0.5 | 0.056 | 0.00876 | 0.006 | 6.358
0 | 0.117 | 0.00869 | 0.006 | 13.469
0.5 | 0.178 | 0.00857 | 0.006 | 20.808
1 | 0.239 | 0.00807 | 0.005 | 29.644
1.5 | 0.3 | 0.00814 | 0.005 | 36.901
2 | 0.361 | 0.00821 | 0.004 | 43.992
2.5 | 0.422 | 0.00836 | 0.004 | 50.513
3 | 0.483 | 0.00845 | 0.004 | 57.145
3.5 | 0.543 | 0.00852 | 0.003 | 63.777
4 | 0.604 | 0.00869 | 0.003 | 69.462
4.5 | 0.664 | 0.00824 | 0.002 | 80.549
5 | 0.724 | 0.00847 | 0.002 | 85.382
5.5 | 0.783 | 0.00869 | 0.001 | 90.094
6 | 0.842 | 0.00841 | 0.001 | 100.179
6.5 | 0.901 | 0.00897 | 0.001 | 100.44
7 | 0.959 | 0.00872 | 0 | 109.932
7.5 | 1.015 | 0.00949 | 0 | 106.991
8 | 1.071 | 0.00938 | -0.001 | 114.169
8.5 | 1.125 | 0.00932 | -0.001 | 120.813
9 | 1.178 | 0.01012 | -0.002 | 116.34
9.5 | 1.228 | 0.01062 | -0.002 | 115.699
10 | 1.276 | 0.01112 | -0.002 | 114.781
10.5 | 1.321 | 0.01168 | -0.003 | 113.083
11 | 1.363 | 0.01234 | -0.003 | 110.418
11.5 | 1.402 | 0.01311 | -0.004 | 106.892
12 | 1.436 | 0.01405 | -0.004 | 102.186
12.5 | 1.466 | 0.01515 | -0.005 | 96.804
13 | 1.493 | 0.01656 | -0.005 | 90.164
13.5 | 1.515 | 0.01822 | -0.005 | 83.166
14 | 1.534 | 0.02021 | -0.006 | 75.923
14.5 | 1.548 | 0.02253 | -0.006 | 68.705
15 | 1.558 | 0.02527 | -0.007 | 61.66
15.5 | 1.565 | 0.02831 | -0.007 | 55.285
16 | 1.568 | 0.03165 | -0.007 | 49.554
16.5 | 1.569 | 0.03539 | -0.008 | 44.319
17 | 1.565 | 0.03963 | -0.008 | 39.5
17.5 | 1.559 | 0.04412 | -0.008 | 35.341
18 | 1.551 | 0.04884 | -0.009 | 31.758
18.5 | 1.538 | 0.05393 | -0.009 | 28.517
19 | 1.522 | 0.05919 | -0.009 | 25.714
19.5 | 1.503 | 0.06476 | -0.01 | 23.215
20 | 1.483 | 0.07068 | -0.01 | 20.978

## 130. Re 16M Mach 0.00 (2)
BIGFOIL.COM POLAR EXPORT
NACA24114.5
NACA24114.5 |  |  |  | Cl Max: | 1.7961 | at alpha= | 18.5 | deg
XFOIL ncrit=9 |  |  |  | L/D Max: | 155.047 | at alpha= | 8.5 | deg
Re: | 16000000 |  |  | Cd Min: | 0.04122 | at alpha= | 20 | deg
Mach: | 0 |  |  | Cl=0 at alpha= | -1.1841 | deg
|  |  |  | @ Cl=0.1, Cd= | 0.0058418
|  |  |  | @ Cl=0.4, Cd= | 0.0048914
|  |  |  | @ Cl=0.6, Cd= | 0.0047827
alpha (deg) | Cl | Cd | Cm | Cl/Cd
-12.5 | -1.1439 | 0.00918 | -0.0291 | -124.6078
-12 | -1.1078 | 0.009 | -0.0249 | -123.0889
-11.5 | -1.0653 | 0.00873 | -0.022 | -122.0275
-11 | -1.0202 | 0.00851 | -0.0197 | -119.8825
-10.5 | -0.9734 | 0.00831 | -0.0176 | -117.136
-10 | -0.9259 | 0.00809 | -0.0157 | -114.4499
-9.5 | -0.8782 | 0.00786 | -0.0138 | -111.7303
-9 | -0.8287 | 0.00765 | -0.0123 | -108.3268
-8.5 | -0.7784 | 0.0075 | -0.0109 | -103.7867
-8 | -0.7283 | 0.00729 | -0.0094 | -99.904
-7.5 | -0.6773 | 0.00715 | -0.0081 | -94.7273
-7 | -0.6256 | 0.00702 | -0.007 | -89.1168
-6.5 | -0.5737 | 0.00687 | -0.0058 | -83.508
-6 | -0.521 | 0.00676 | -0.0048 | -77.071
-5.5 | -0.4686 | 0.00664 | -0.0038 | -70.5723
-5 | -0.4152 | 0.00654 | -0.003 | -63.4862
-4.5 | -0.3616 | 0.00644 | -0.0022 | -56.1491
-4 | -0.3079 | 0.00635 | -0.0014 | -48.4882
-3.5 | -0.2535 | 0.00626 | -0.0007 | -40.4952
-3 | -0.1988 | 0.00618 | -0.0001 | -32.1683
-2.5 | -0.1443 | 0.00611 | 0.0005 | -23.617
-2 | -0.0895 | 0.00604 | 0.001 | -14.8179
-1.5 | -0.0345 | 0.00597 | 0.0016 | -5.7789
-1 | 0.0201 | 0.00592 | 0.0021 | 3.3953
-0.5 | 0.0753 | 0.00586 | 0.0026 | 12.8498
0 | 0.1297 | 0.00582 | 0.0032 | 22.2852
1 | 0.2373 | 0.00565 | 0.0046 | 42
1.5 | 0.2845 | 0.00522 | 0.0065 | 54.5019
2 | 0.3339 | 0.00504 | 0.008 | 66.25
2.5 | 0.3856 | 0.00492 | 0.0091 | 78.374
3 | 0.436 | 0.00482 | 0.0104 | 90.4564
3.5 | 0.4862 | 0.00475 | 0.0118 | 102.3579
4 | 0.5352 | 0.00465 | 0.0135 | 115.0968
4.5 | 0.5876 | 0.00475 | 0.0143 | 123.7053
5 | 0.6406 | 0.00489 | 0.0151 | 131.002
5.5 | 0.6933 | 0.00501 | 0.0158 | 138.3832
6 | 0.7451 | 0.00516 | 0.0168 | 144.3992
6.5 | 0.7957 | 0.00535 | 0.0179 | 148.729
7 | 0.8453 | 0.00557 | 0.0192 | 151.7594
7.5 | 0.8942 | 0.0058 | 0.0206 | 154.1724
8 | 0.9417 | 0.00609 | 0.0223 | 154.6305
8.5 | 0.9892 | 0.00638 | 0.0239 | 155.047
9 | 1.0369 | 0.00677 | 0.0253 | 153.161
9.5 | 1.096 | 0.00721 | 0.0242 | 152.0111
10 | 1.1632 | 0.00776 | 0.021 | 149.8969
10.5 | 1.2252 | 0.00826 | 0.019 | 148.3293
11 | 1.2865 | 0.00882 | 0.0171 | 145.8617
11.5 | 1.3423 | 0.0094 | 0.0163 | 142.7979
12 | 1.3817 | 0.00988 | 0.0192 | 139.8482
12.5 | 1.4351 | 0.01051 | 0.0187 | 136.5461
13 | 1.4893 | 0.01108 | 0.0181 | 134.4134
13.5 | 1.5399 | 0.01174 | 0.018 | 131.167
14 | 1.5861 | 0.01245 | 0.0186 | 127.3976
14.5 | 1.6306 | 0.01319 | 0.0193 | 123.624
15 | 1.6739 | 0.01394 | 0.0201 | 120.0789
15.5 | 1.6994 | 0.01482 | 0.024 | 114.6694
16 | 1.7181 | 0.0159 | 0.0287 | 108.0566
16.5 | 1.7359 | 0.01718 | 0.033 | 101.0419
17 | 1.7507 | 0.01893 | 0.0366 | 92.4828
17.5 | 1.7683 | 0.02094 | 0.0391 | 84.446
18 | 1.7828 | 0.02346 | 0.0409 | 75.9932
18.5 | 1.7961 | 0.02636 | 0.042 | 68.1373
19 | 1.7946 | 0.03088 | 0.0427 | 58.1153
19.5 | 1.7951 | 0.03557 | 0.0426 | 50.4667
20 | 1.7892 | 0.04122 | 0.0418 | 43.4061

## 131. Re 16M Mach 0.10 (1)
BIGFOIL.COM POLAR EXPORT
NACA24114.5
NACA24114.5 |  |  |  | Cl Max: | 1.556 | at alpha= | 16 | deg
JavaFoil+Calcfoil stall+Eppler ext transition |  |  |  | L/D Max: | 125.905 | at alpha= | 8.5 | deg
Re: | 16000000 |  |  | Cd Min: | 0.00813 | at alpha= | 1.5 | deg
Mach: | 0.1 |  |  | Cl=0 at alpha= | -0.95161 | deg
|  |  |  | @ Cl=0.1, Cd= | 0.0087206
|  |  |  | @ Cl=0.4, Cd= | 0.0082949
|  |  |  | @ Cl=0.6, Cd= | 0.0082205
alpha (deg) | Cl | Cd | Cm | Cl/Cd
-19 | -0.926 | 0.12678 | 0.011 | -7.308
-18.5 | -0.943 | 0.11853 | 0.011 | -7.954
-18 | -0.957 | 0.11094 | 0.011 | -8.629
-17.5 | -0.971 | 0.10303 | 0.011 | -9.424
-17 | -0.984 | 0.0947 | 0.011 | -10.39
-16.5 | -0.997 | 0.08521 | 0.011 | -11.705
-16 | -1.026 | 0.06615 | 0.012 | -15.514
-15.5 | -1.074 | 0.04107 | 0.013 | -26.156
-15 | -1.114 | 0.0259 | 0.014 | -43.033
-14.5 | -1.143 | 0.01822 | 0.014 | -62.707
-14 | -1.153 | 0.01524 | 0.014 | -75.633
-13.5 | -1.151 | 0.01377 | 0.014 | -83.549
-13 | -1.142 | 0.01278 | 0.014 | -89.339
-12.5 | -1.126 | 0.01208 | 0.014 | -93.248
-12 | -1.106 | 0.01153 | 0.014 | -95.935
-11.5 | -1.082 | 0.01106 | 0.013 | -97.825
-11 | -1.053 | 0.00971 | 0.013 | -108.43
-10.5 | -1.02 | 0.00993 | 0.013 | -102.71
-10 | -0.984 | 0.01021 | 0.013 | -96.35
-9.5 | -0.944 | 0.00989 | 0.012 | -95.462
-9 | -0.902 | 0.00988 | 0.012 | -91.332
-8.5 | -0.857 | 0.0096 | 0.012 | -89.281
-8 | -0.81 | 0.01047 | 0.011 | -77.386
-7.5 | -0.761 | 0.01024 | 0.011 | -74.282
-7 | -0.709 | 0.01001 | 0.011 | -70.865
-6.5 | -0.656 | 0.00977 | 0.011 | -67.115
-6 | -0.601 | 0.01024 | 0.01 | -58.719
-5.5 | -0.545 | 0.01 | 0.01 | -54.534
-5 | -0.488 | 0.00983 | 0.01 | -49.645
-4.5 | -0.43 | 0.00967 | 0.009 | -44.404
-4 | -0.37 | 0.0095 | 0.009 | -38.992
-3.5 | -0.311 | 0.01015 | 0.009 | -30.601
-3 | -0.25 | 0.00938 | 0.008 | -26.694
-2.5 | -0.19 | 0.00917 | 0.008 | -20.677
-2 | -0.129 | 0.00909 | 0.007 | -14.133
-1.5 | -0.067 | 0.00903 | 0.007 | -7.442
-1 | -0.006 | 0.00893 | 0.007 | -0.631
-0.5 | 0.056 | 0.00882 | 0.006 | 6.353
0 | 0.118 | 0.00868 | 0.006 | 13.553
0.5 | 0.179 | 0.00862 | 0.006 | 20.778
1 | 0.241 | 0.00816 | 0.005 | 29.486
1.5 | 0.302 | 0.00813 | 0.005 | 37.13
2 | 0.363 | 0.00821 | 0.004 | 44.252
2.5 | 0.424 | 0.00835 | 0.004 | 50.785
3 | 0.485 | 0.00845 | 0.004 | 57.454
3.5 | 0.546 | 0.00861 | 0.003 | 63.417
4 | 0.607 | 0.00817 | 0.003 | 74.231
4.5 | 0.667 | 0.00832 | 0.002 | 80.127
5 | 0.727 | 0.0085 | 0.002 | 85.54
5.5 | 0.787 | 0.00876 | 0.001 | 89.835
6 | 0.846 | 0.00846 | 0.001 | 100.014
6.5 | 0.905 | 0.00905 | 0.001 | 99.993
7 | 0.963 | 0.00879 | 0 | 109.503
7.5 | 1.02 | 0.00907 | 0 | 112.524
8 | 1.076 | 0.00903 | -0.001 | 119.098
8.5 | 1.13 | 0.00898 | -0.001 | 125.905
9 | 1.183 | 0.01022 | -0.002 | 115.713
9.5 | 1.233 | 0.01073 | -0.002 | 114.873
10 | 1.28 | 0.01125 | -0.002 | 113.847
10.5 | 1.325 | 0.01184 | -0.003 | 111.898
11 | 1.366 | 0.01254 | -0.003 | 108.966
11.5 | 1.404 | 0.01335 | -0.004 | 105.135
12 | 1.437 | 0.01436 | -0.004 | 100.087
12.5 | 1.467 | 0.01554 | -0.005 | 94.367
13 | 1.492 | 0.01703 | -0.005 | 87.568
13.5 | 1.513 | 0.01884 | -0.005 | 80.278
14 | 1.53 | 0.02099 | -0.006 | 72.917
14.5 | 1.542 | 0.02349 | -0.006 | 65.643
15 | 1.55 | 0.02639 | -0.007 | 58.744
15.5 | 1.555 | 0.02963 | -0.007 | 52.471
16 | 1.556 | 0.03318 | -0.007 | 46.89
16.5 | 1.553 | 0.03712 | -0.008 | 41.848
17 | 1.547 | 0.04158 | -0.008 | 37.214
17.5 | 1.539 | 0.0462 | -0.008 | 33.305
18 | 1.527 | 0.05132 | -0.009 | 29.744
18.5 | 1.51 | 0.05648 | -0.009 | 26.742
19 | 1.49 | 0.06219 | -0.009 | 23.966
19.5 | 1.468 | 0.06804 | -0.01 | 21.577
20 | 1.443 | 0.07428 | -0.01 | 19.431

## 132. Re 16M Mach 0.10 (2)
BIGFOIL.COM POLAR EXPORT
NACA24114.5
NACA24114.5 |  |  |  | Cl Max: | 1.7893 | at alpha= | 18.5 | deg
XFOIL ncrit=9 |  |  |  | L/D Max: | 155.226 | at alpha= | 8.5 | deg
Re: | 16000000 |  |  | Cd Min: | 0.04603 | at alpha= | 20 | deg
Mach: | 0.1 |  |  | Cl=0 at alpha= | -1.187 | deg
|  |  |  | @ Cl=0.1, Cd= | 0.0058525
|  |  |  | @ Cl=0.4, Cd= | 0.0048962
|  |  |  | @ Cl=0.6, Cd= | 0.0047831
alpha (deg) | Cl | Cd | Cm | Cl/Cd
-12.5 | -1.1493 | 0.0093 | -0.0314 | -123.5806
-12 | -1.1138 | 0.00912 | -0.0268 | -122.1272
-11.5 | -1.0714 | 0.00883 | -0.0238 | -121.3364
-11 | -1.0265 | 0.00858 | -0.0211 | -119.6387
-10.5 | -0.9795 | 0.00837 | -0.0189 | -117.0251
-10 | -0.9313 | 0.00816 | -0.0169 | -114.1299
-9.5 | -0.8833 | 0.00792 | -0.0149 | -111.5278
-9 | -0.8337 | 0.0077 | -0.0132 | -108.2727
-8.5 | -0.783 | 0.00753 | -0.0117 | -103.9841
-8 | -0.7324 | 0.00734 | -0.0101 | -99.782
-7.5 | -0.6812 | 0.00718 | -0.0087 | -94.8747
-7 | -0.629 | 0.00705 | -0.0075 | -89.2199
-6.5 | -0.5769 | 0.00689 | -0.0063 | -83.73
-6 | -0.5239 | 0.00678 | -0.0052 | -77.2714
-5.5 | -0.4711 | 0.00665 | -0.0042 | -70.8421
-5 | -0.4173 | 0.00656 | -0.0033 | -63.6128
-4.5 | -0.3634 | 0.00645 | -0.0024 | -56.3411
-4 | -0.3093 | 0.00636 | -0.0016 | -48.6321
-3.5 | -0.2547 | 0.00627 | -0.0009 | -40.622
-3 | -0.1996 | 0.00619 | -0.0003 | -32.2456
-2.5 | -0.1448 | 0.00612 | 0.0004 | -23.6601
-2 | -0.0897 | 0.00605 | 0.001 | -14.8264
-1.5 | -0.0343 | 0.00598 | 0.0015 | -5.7358
-1 | 0.0205 | 0.00593 | 0.0021 | 3.457
-0.5 | 0.0761 | 0.00587 | 0.0026 | 12.9642
0 | 0.1308 | 0.00583 | 0.0032 | 22.4357
0.5 | 0.1857 | 0.00574 | 0.0037 | 32.3519
1 | 0.2389 | 0.00566 | 0.0046 | 42.2085
1.5 | 0.2862 | 0.00523 | 0.0066 | 54.7228
2 | 0.336 | 0.00504 | 0.0082 | 66.6667
2.5 | 0.3879 | 0.00492 | 0.0093 | 78.8415
3 | 0.4387 | 0.00482 | 0.0106 | 91.0166
3.5 | 0.4891 | 0.00476 | 0.012 | 102.7521
4 | 0.5385 | 0.00466 | 0.0137 | 115.5579
4.5 | 0.5912 | 0.00476 | 0.0146 | 124.2017
5 | 0.6445 | 0.0049 | 0.0154 | 131.5306
5.5 | 0.6975 | 0.00503 | 0.0162 | 138.668
6 | 0.7496 | 0.00518 | 0.0172 | 144.7104
6.5 | 0.8005 | 0.00537 | 0.0184 | 149.0689
7 | 0.8504 | 0.00559 | 0.0198 | 152.1288
7.5 | 0.8996 | 0.00583 | 0.0213 | 154.3053
8 | 0.9473 | 0.00612 | 0.023 | 154.7876
8.5 | 0.995 | 0.00641 | 0.0247 | 155.2262
9 | 1.0431 | 0.00681 | 0.0262 | 153.1718
9.5 | 1.104 | 0.00727 | 0.0248 | 151.8569
10 | 1.1729 | 0.00784 | 0.0215 | 149.6046
10.5 | 1.2347 | 0.00834 | 0.0197 | 148.0456
11 | 1.2959 | 0.00894 | 0.018 | 144.9553
11.5 | 1.3515 | 0.00951 | 0.0175 | 142.1136
12 | 1.3916 | 0.01003 | 0.0204 | 138.7438
12.5 | 1.4456 | 0.01067 | 0.0199 | 135.4827
13 | 1.4999 | 0.0113 | 0.0195 | 132.7345
13.5 | 1.5491 | 0.01195 | 0.0199 | 129.6318
14 | 1.5956 | 0.01267 | 0.0206 | 125.9353
14.5 | 1.6396 | 0.01349 | 0.0216 | 121.5419
15 | 1.6829 | 0.0143 | 0.0224 | 117.6853
15.5 | 1.7013 | 0.01531 | 0.0277 | 111.1234
16 | 1.7209 | 0.01647 | 0.0321 | 104.4869
16.5 | 1.7367 | 0.018 | 0.0364 | 96.4833
17 | 1.7514 | 0.02001 | 0.0397 | 87.5262
17.5 | 1.7677 | 0.02232 | 0.0419 | 79.198
18 | 1.7789 | 0.02536 | 0.0435 | 70.1459
18.5 | 1.7893 | 0.02879 | 0.0443 | 62.1501
19 | 1.7838 | 0.03397 | 0.0445 | 52.511
19.5 | 1.7807 | 0.03936 | 0.0439 | 45.2414
20 | 1.7676 | 0.04603 | 0.0426 | 38.401

## 133. Re 16M Mach 0.25 (1)
BIGFOIL.COM POLAR EXPORT
NACA24114.5
NACA24114.5 |  |  |  | Cl Max: | 1.494 | at alpha= | 14 | deg
JavaFoil+Calcfoil stall+Eppler ext transition |  |  |  | L/D Max: | 122.622 | at alpha= | 8 | deg
Re: | 16000000 |  |  | Cd Min: | 0.00787 | at alpha= | 1 | deg
Mach: | 0.25 |  |  | Cl=0 at alpha= | -0.95312 | deg
|  |  |  | @ Cl=0.1, Cd= | 0.0089133
|  |  |  | @ Cl=0.4, Cd= | 0.0085143
|  |  |  | @ Cl=0.6, Cd= | 0.0083006
alpha (deg) | Cl | Cd | Cm | Cl/Cd
-17 | -0.721 | 0.12023 | 0.01 | -6
-16.5 | -0.758 | 0.11175 | 0.01 | -6.779
-16 | -0.79 | 0.10365 | 0.01 | -7.626
-15.5 | -0.82 | 0.09638 | 0.01 | -8.503
-15 | -0.846 | 0.08842 | 0.01 | -9.563
-14.5 | -0.868 | 0.08042 | 0.01 | -10.8
-14 | -0.893 | 0.06919 | 0.011 | -12.905
-13.5 | -0.972 | 0.03361 | 0.013 | -28.91
-13 | -1.032 | 0.01817 | 0.014 | -56.814
-12.5 | -1.056 | 0.0143 | 0.014 | -73.826
-12 | -1.058 | 0.01289 | 0.014 | -82.074
-11.5 | -1.049 | 0.01206 | 0.014 | -86.933
-11 | -1.032 | 0.01143 | 0.013 | -90.271
-10.5 | -1.008 | 0.01092 | 0.013 | -92.302
-10 | -0.979 | 0.00987 | 0.013 | -99.212
-9.5 | -0.945 | 0.01007 | 0.013 | -93.862
-9 | -0.908 | 0.00972 | 0.012 | -93.414
-8.5 | -0.866 | 0.01004 | 0.012 | -86.295
-8 | -0.821 | 0.00974 | 0.012 | -84.299
-7.5 | -0.774 | 0.01017 | 0.011 | -76.048
-7 | -0.723 | 0.01033 | 0.011 | -70.011
-6.5 | -0.67 | 0.01008 | 0.011 | -66.414
-6 | -0.615 | 0.00985 | 0.011 | -62.419
-5.5 | -0.558 | 0.00976 | 0.01 | -57.153
-5 | -0.5 | 0.00956 | 0.01 | -52.303
-4.5 | -0.44 | 0.00937 | 0.009 | -47.012
-4 | -0.38 | 0.00912 | 0.009 | -41.643
-3.5 | -0.319 | 0.00897 | 0.009 | -35.53
-3 | -0.257 | 0.00965 | 0.008 | -26.638
-2.5 | -0.195 | 0.00941 | 0.008 | -20.699
-2 | -0.132 | 0.0093 | 0.008 | -14.191
-1.5 | -0.069 | 0.00915 | 0.007 | -7.542
-1 | -0.006 | 0.00907 | 0.007 | -0.638
-0.5 | 0.058 | 0.00902 | 0.007 | 6.382
0 | 0.121 | 0.00886 | 0.006 | 13.627
0.5 | 0.184 | 0.00881 | 0.006 | 20.896
1 | 0.247 | 0.00787 | 0.005 | 31.408
1.5 | 0.31 | 0.00838 | 0.005 | 36.998
2 | 0.373 | 0.00845 | 0.004 | 44.139
2.5 | 0.436 | 0.0086 | 0.004 | 50.663
3 | 0.498 | 0.0087 | 0.004 | 57.256
3.5 | 0.561 | 0.0082 | 0.003 | 68.378
4 | 0.623 | 0.00836 | 0.003 | 74.498
4.5 | 0.685 | 0.00856 | 0.002 | 80.036
5 | 0.746 | 0.0088 | 0.002 | 84.805
5.5 | 0.807 | 0.00848 | 0.002 | 95.212
6 | 0.868 | 0.00874 | 0.001 | 99.353
6.5 | 0.928 | 0.00888 | 0.001 | 104.499
7 | 0.987 | 0.0087 | 0 | 113.447
7.5 | 1.045 | 0.00861 | 0 | 121.337
8 | 1.101 | 0.00898 | -0.001 | 122.622
8.5 | 1.156 | 0.01032 | -0.001 | 112.012
9 | 1.207 | 0.01087 | -0.002 | 111.061
9.5 | 1.256 | 0.0114 | -0.002 | 110.187
10 | 1.302 | 0.01207 | -0.003 | 107.854
10.5 | 1.343 | 0.01289 | -0.003 | 104.191
11 | 1.38 | 0.01385 | -0.003 | 99.651
11.5 | 1.412 | 0.01503 | -0.004 | 93.952
12 | 1.439 | 0.01651 | -0.004 | 87.164
12.5 | 1.46 | 0.01832 | -0.005 | 79.698
13 | 1.476 | 0.0205 | -0.005 | 72.025
13.5 | 1.488 | 0.0231 | -0.005 | 64.391
14 | 1.494 | 0.02623 | -0.006 | 56.937
14.5 | 1.492 | 0.02981 | -0.006 | 50.06
15 | 1.485 | 0.03381 | -0.007 | 43.936
15.5 | 1.473 | 0.03829 | -0.007 | 38.478
16 | 1.456 | 0.0432 | -0.007 | 33.697
16.5 | 1.432 | 0.04871 | -0.008 | 29.403
17 | 1.404 | 0.05474 | -0.008 | 25.64
17.5 | 1.37 | 0.06105 | -0.008 | 22.445
18 | 1.332 | 0.06792 | -0.009 | 19.607
18.5 | 1.286 | 0.0751 | -0.009 | 17.12
19 | 1.233 | 0.0835 | -0.009 | 14.764

## 134. Re 16M Mach 0.25 (2)
BIGFOIL.COM POLAR EXPORT
NACA24114.5
NACA24114.5 |  |  |  | Cl Max: | 1.7429 | at alpha= | 17 | deg
XFOIL ncrit=9 |  |  |  | L/D Max: | 155.578 | at alpha= | 7.5 | deg
Re: | 16000000 |  |  | Cd Min: | 0.0793 | at alpha= | 20 | deg
Mach: | 0.25 |  |  | Cl=0 at alpha= | -1.2044 | deg
|  |  |  | @ Cl=0.1, Cd= | 0.0058896
|  |  |  | @ Cl=0.4, Cd= | 0.0049715
|  |  |  | @ Cl=0.6, Cd= | 0.0047994
alpha (deg) | Cl | Cd | Cm | Cl/Cd
-12.5 | -1.1695 | 0.00984 | -0.0472 | -118.8516
-12 | -1.1415 | 0.00966 | -0.0398 | -118.1677
-11.5 | -1.1037 | 0.00942 | -0.0343 | -117.1656
-11 | -1.0588 | 0.00907 | -0.0304 | -116.7365
-10.5 | -1.0117 | 0.00875 | -0.0269 | -115.6229
-10 | -0.9622 | 0.00848 | -0.0239 | -113.467
-9.5 | -0.9114 | 0.00826 | -0.0213 | -110.339
-9 | -0.8603 | 0.00798 | -0.0187 | -107.807
-8.5 | -0.8084 | 0.00774 | -0.0164 | -104.4444
-8 | -0.7553 | 0.00756 | -0.0144 | -99.9074
-7.5 | -0.7024 | 0.00736 | -0.0124 | -95.4348
-7 | -0.6485 | 0.00718 | -0.0106 | -90.3203
-6.5 | -0.594 | 0.00705 | -0.0091 | -84.2553
-6 | -0.5398 | 0.00689 | -0.0075 | -78.3454
-5.5 | -0.4843 | 0.00676 | -0.0062 | -71.642
-5 | -0.429 | 0.00663 | -0.0049 | -64.7059
-4.5 | -0.3734 | 0.00652 | -0.0038 | -57.2699
-4 | -0.3171 | 0.00643 | -0.0028 | -49.3157
-3.5 | -0.2609 | 0.00633 | -0.0018 | -41.2164
-3 | -0.2042 | 0.00624 | -0.001 | -32.7244
-2.5 | -0.1474 | 0.00615 | -0.0002 | -23.9675
-2 | -0.0908 | 0.00609 | 0.0005 | -14.9097
-1.5 | -0.0334 | 0.00601 | 0.0012 | -5.5574
-1 | 0.0231 | 0.00597 | 0.0019 | 3.8693
-0.5 | 0.0803 | 0.0059 | 0.0025 | 13.6102
0 | 0.1369 | 0.00587 | 0.0032 | 23.322
0.5 | 0.1935 | 0.00579 | 0.0039 | 33.4197
1 | 0.2484 | 0.0057 | 0.0049 | 43.5789
1.5 | 0.2959 | 0.00524 | 0.0073 | 56.4695
2 | 0.3478 | 0.00506 | 0.0088 | 68.7352
2.5 | 0.4009 | 0.00497 | 0.0102 | 80.664
3 | 0.4535 | 0.00485 | 0.0116 | 93.5052
3.5 | 0.5054 | 0.00481 | 0.0133 | 105.0728
4 | 0.5564 | 0.00472 | 0.0151 | 117.8814
4.5 | 0.6113 | 0.00482 | 0.0162 | 126.8257
5 | 0.6661 | 0.00497 | 0.0172 | 134.0241
5.5 | 0.7206 | 0.00512 | 0.0183 | 140.7422
6 | 0.7748 | 0.00527 | 0.0196 | 147.0209
6.5 | 0.827 | 0.00548 | 0.0212 | 150.9124
7 | 0.8784 | 0.00571 | 0.0229 | 153.8354
7.5 | 0.9288 | 0.00597 | 0.0249 | 155.5779
8 | 0.9777 | 0.00629 | 0.0272 | 155.4372
8.5 | 1.0263 | 0.00663 | 0.0295 | 154.7964
9 | 1.0798 | 0.00704 | 0.0307 | 153.3807
9.5 | 1.1518 | 0.00768 | 0.0278 | 149.974
10 | 1.2238 | 0.00825 | 0.0249 | 148.3394
10.5 | 1.2865 | 0.00888 | 0.0241 | 144.8761
11 | 1.3488 | 0.00951 | 0.0233 | 141.8297
11.5 | 1.4001 | 0.01017 | 0.0248 | 137.6696
12 | 1.4466 | 0.01083 | 0.0273 | 133.5734
12.5 | 1.499 | 0.0116 | 0.0283 | 129.2241
13 | 1.5508 | 0.01236 | 0.0293 | 125.4693
13.5 | 1.5991 | 0.01326 | 0.0306 | 120.5958
14 | 1.6433 | 0.01436 | 0.0323 | 114.4359
14.5 | 1.6783 | 0.01553 | 0.0353 | 108.0683
15 | 1.6952 | 0.01707 | 0.0407 | 99.3087
15.5 | 1.7135 | 0.01888 | 0.0449 | 90.7574
16 | 1.7237 | 0.02149 | 0.0489 | 80.2094
16.5 | 1.7356 | 0.02463 | 0.0512 | 70.4669
17 | 1.7429 | 0.02863 | 0.0525 | 60.8767
17.5 | 1.7355 | 0.03438 | 0.0527 | 50.4799
18 | 1.7244 | 0.04088 | 0.0519 | 42.182
18.5 | 1.7063 | 0.04836 | 0.0504 | 35.2833
19 | 1.6746 | 0.05757 | 0.0478 | 29.0881
19.5 | 1.6351 | 0.06797 | 0.0442 | 24.0562
20 | 1.5904 | 0.0793 | 0.0399 | 20.0555

## 135. Re 16M Mach 0.50 (1)
BIGFOIL.COM POLAR EXPORT
NACA24114.5
NACA24114.5 |  |  |  | Cl Max: | 1.307 | at alpha= | 10 | deg
JavaFoil+Calcfoil stall+Eppler ext transition |  |  |  | L/D Max: | 106.944 | at alpha= | 5.5 | deg
Re: | 16000000 |  |  | Cd Min: | 0.00791 | at alpha= | 2.5 | deg
Mach: | 0.5 |  |  | Cl=0 at alpha= | -0.95714 | deg
|  |  |  | @ Cl=0.1, Cd= | 0.0092452
|  |  |  | @ Cl=0.4, Cd= | 0.0082289
|  |  |  | @ Cl=0.6, Cd= | 0.008207
alpha (deg) | Cl | Cd | Cm | Cl/Cd
-20 | -1.045 | 0.18424 | 0.012 | -5.671
-19.5 | -1.02 | 0.1648 | 0.012 | -6.192
-19 | -0.995 | 0.15174 | 0.012 | -6.56
-18.5 | -0.964 | 0.16104 | 0.011 | -5.989
-18 | -0.94 | 0.14259 | 0.011 | -6.593
-17.5 | -0.911 | 0.14559 | 0.011 | -6.257
-17 | -0.884 | 0.13933 | 0.011 | -6.345
-16.5 | -0.86 | 0.12015 | 0.011 | -7.157
-16 | -0.828 | 0.13228 | 0.01 | -6.26
-15.5 | -0.804 | 0.11318 | 0.01 | -7.106
-15 | -0.78 | 0.10138 | 0.011 | -7.692
-14.5 | -0.749 | 0.10318 | 0.01 | -7.257
-14 | -0.726 | 0.08958 | 0.01 | -8.106
-13.5 | -0.694 | 0.09327 | 0.009 | -7.438
-13 | -0.677 | 0.07393 | 0.011 | -9.163
-12.5 | -0.643 | 0.07784 | 0.01 | -8.255
-12 | -0.623 | 0.06646 | 0.01 | -9.368
-11.5 | -0.589 | 0.06974 | 0.009 | -8.443
-11 | -0.568 | 0.05965 | 0.01 | -9.523
-10.5 | -0.533 | 0.06398 | 0.009 | -8.33
-10 | -0.519 | 0.04939 | 0.01 | -10.5
-9.5 | -0.48 | 0.05544 | 0.009 | -8.66
-9 | -0.45 | 0.05495 | 0.008 | -8.196
-8.5 | -0.423 | 0.05256 | 0.008 | -8.04
-8 | -0.719 | 0.01224 | 0.013 | -58.716
-7.5 | -0.756 | 0.00974 | 0.013 | -77.599
-7 | -0.741 | 0.00968 | 0.012 | -76.54
-6.5 | -0.706 | 0.00977 | 0.012 | -72.224
-6 | -0.659 | 0.01001 | 0.012 | -65.858
-5.5 | -0.606 | 0.00968 | 0.011 | -62.619
-5 | -0.548 | 0.00998 | 0.011 | -54.848
-4.5 | -0.485 | 0.00968 | 0.011 | -50.135
-4 | -0.42 | 0.00939 | 0.01 | -44.757
-3.5 | -0.354 | 0.0092 | 0.01 | -38.471
-3 | -0.286 | 0.00974 | 0.009 | -29.338
-2.5 | -0.217 | 0.00953 | 0.009 | -22.757
-2 | -0.147 | 0.00944 | 0.009 | -15.594
-1.5 | -0.077 | 0.00934 | 0.008 | -8.24
-1 | -0.006 | 0.0092 | 0.008 | -0.702
-0.5 | 0.064 | 0.00923 | 0.007 | 6.961
0 | 0.135 | 0.00926 | 0.007 | 14.561
0.5 | 0.205 | 0.0091 | 0.006 | 22.558
1 | 0.276 | 0.00804 | 0.006 | 34.28
1.5 | 0.346 | 0.00809 | 0.005 | 42.732
2 | 0.416 | 0.00827 | 0.005 | 50.306
2.5 | 0.486 | 0.00791 | 0.005 | 61.421
3 | 0.555 | 0.00807 | 0.004 | 68.801
3.5 | 0.624 | 0.00828 | 0.004 | 75.349
4 | 0.693 | 0.00838 | 0.003 | 82.665
4.5 | 0.761 | 0.00864 | 0.003 | 88.092
5 | 0.828 | 0.00844 | 0.002 | 98.189
5.5 | 0.895 | 0.00837 | 0.002 | 106.944
6 | 0.96 | 0.00921 | 0.001 | 104.244
6.5 | 1.024 | 0.00969 | 0.001 | 105.622
7 | 1.085 | 0.01029 | 0 | 105.404
7.5 | 1.142 | 0.01106 | 0 | 103.291
8 | 1.194 | 0.01228 | -0.001 | 97.222
8.5 | 1.238 | 0.01355 | -0.001 | 91.412
9 | 1.273 | 0.0157 | -0.002 | 81.118
9.5 | 1.297 | 0.01803 | -0.002 | 71.929
10 | 1.307 | 0.02119 | -0.003 | 61.679
10.5 | 1.298 | 0.02543 | -0.003 | 51.028
11 | 1.257 | 0.03105 | -0.003 | 40.496
11.5 | 1.147 | 0.03924 | -0.004 | 29.235
12 | 0.79 | 0.05029 | -0.004 | 15.714
12.5 | 0.819 | 0.05225 | -0.005 | 15.675
13 | 0.841 | 0.05947 | -0.005 | 14.146
13.5 | 0.865 | 0.06578 | -0.005 | 13.151
14 | 0.884 | 0.07752 | -0.006 | 11.399
14.5 | 0.897 | 0.09575 | -0.006 | 9.367
15 | 0.904 | 0.12555 | -0.005 | 7.204

## 136. Re 16M Mach 0.50 (2)
BIGFOIL.COM POLAR EXPORT
NACA24114.5
NACA24114.5 |  |  |  | Cl Max: | 1.7124 | at alpha= | 13 | deg
XFOIL ncrit=9 |  |  |  | L/D Max: | 158.413 | at alpha= | 7 | deg
Re: | 16000000 |  |  | Cd Min: | 0.12549 | at alpha= | 18 | deg
Mach: | 0.5 |  |  | Cl=0 at alpha= | -1.2816 | deg
|  |  |  | @ Cl=0.1, Cd= | 0.0061004
|  |  |  | @ Cl=0.4, Cd= | 0.0052096
|  |  |  | @ Cl=0.6, Cd= | 0.0050237
alpha (deg) | Cl | Cd | Cm | Cl/Cd
-14.5 | -0.7587 | 0.10857 | -0.0348 | -6.9881
-14 | -0.7701 | 0.09594 | -0.0459 | -8.0269
-13.5 | -0.781 | 0.08253 | -0.0591 | -9.4632
-13 | -0.8186 | 0.07646 | -0.0539 | -10.7063
-12.5 | -0.8076 | 0.05789 | -0.0794 | -13.9506
-12 | -0.7993 | 0.0395 | -0.1102 | -20.2354
-11.5 | -0.8316 | 0.03087 | -0.1138 | -26.9388
-11 | -0.8714 | 0.02506 | -0.108 | -34.7725
-10.5 | -0.9093 | 0.02041 | -0.0975 | -44.5517
-10 | -0.9471 | 0.01608 | -0.0838 | -58.8993
-9.5 | -0.9662 | 0.0122 | -0.0696 | -79.1967
-9 | -0.9474 | 0.00995 | -0.0576 | -95.2161
-8.5 | -0.9031 | 0.00904 | -0.0483 | -99.9004
-8 | -0.8526 | 0.00859 | -0.0403 | -99.2549
-7.5 | -0.7925 | 0.00821 | -0.0345 | -96.5286
-7 | -0.7306 | 0.00792 | -0.0295 | -92.2475
-6.5 | -0.6677 | 0.00768 | -0.0251 | -86.9401
-6 | -0.6056 | 0.00743 | -0.021 | -81.5074
-5.5 | -0.5417 | 0.00723 | -0.0176 | -74.9239
-5 | -0.4783 | 0.00704 | -0.0145 | -67.9403
-4.5 | -0.4147 | 0.00687 | -0.0117 | -60.3639
-4 | -0.3504 | 0.00675 | -0.0093 | -51.9111
-3.5 | -0.286 | 0.0066 | -0.0072 | -43.3333
-3 | -0.2215 | 0.00647 | -0.0053 | -34.2349
-2.5 | -0.1574 | 0.00638 | -0.0035 | -24.6708
-2 | -0.0924 | 0.00628 | -0.002 | -14.7134
-1.5 | -0.0283 | 0.00623 | -0.0005 | -4.5425
-1 | 0.0365 | 0.00614 | 0.0008 | 5.9446
-0.5 | 0.1007 | 0.0061 | 0.0021 | 16.5082
0 | 0.1653 | 0.00605 | 0.0033 | 27.3223
0.5 | 0.229 | 0.006 | 0.0047 | 38.1667
1 | 0.2919 | 0.00593 | 0.0062 | 49.2243
1.5 | 0.3424 | 0.00541 | 0.01 | 63.2902
2 | 0.3997 | 0.00521 | 0.0126 | 76.7179
2.5 | 0.46 | 0.00512 | 0.0148 | 89.8438
3 | 0.5184 | 0.00508 | 0.0174 | 102.0472
3.5 | 0.5788 | 0.00502 | 0.0197 | 115.2988
4 | 0.6363 | 0.00503 | 0.0228 | 126.501
4.5 | 0.6991 | 0.00517 | 0.0249 | 135.2224
5 | 0.7628 | 0.00531 | 0.0271 | 143.6535
5.5 | 0.8242 | 0.00551 | 0.0298 | 149.5826
6 | 0.8834 | 0.00575 | 0.0332 | 153.6348
6.5 | 0.9418 | 0.00601 | 0.0368 | 156.7055
7 | 0.998 | 0.0063 | 0.0411 | 158.4127
7.5 | 1.049 | 0.00663 | 0.0466 | 158.2202
8 | 1.1013 | 0.00701 | 0.0518 | 157.1041
8.5 | 1.1947 | 0.00774 | 0.0493 | 154.354
9 | 1.2931 | 0.00861 | 0.0463 | 150.1858
9.5 | 1.363 | 0.00954 | 0.0486 | 142.8721
10.5 | 1.4768 | 0.0117 | 0.0576 | 126.2222
11 | 1.5383 | 0.01317 | 0.0607 | 116.8033
11.5 | 1.5979 | 0.01488 | 0.0636 | 107.3858
12 | 1.6511 | 0.01716 | 0.0664 | 96.2179
12.5 | 1.6978 | 0.02022 | 0.0685 | 83.9664
13 | 1.7124 | 0.02425 | 0.0726 | 70.6144
13.5 | 1.7091 | 0.03004 | 0.0749 | 56.8941
14 | 1.6838 | 0.03775 | 0.0753 | 44.604
14.5 | 1.6288 | 0.04767 | 0.0736 | 34.1682
15 | 1.5601 | 0.05872 | 0.0705 | 26.5685
15.5 | 1.4912 | 0.07035 | 0.066 | 21.1969
16 | 1.4316 | 0.08202 | 0.0607 | 17.4543
16.5 | 1.3838 | 0.09336 | 0.0552 | 14.8222
17 | 1.3478 | 0.10407 | 0.0498 | 12.9509
17.5 | 1.3182 | 0.11456 | 0.0443 | 11.5066
18 | 1.2888 | 0.12549 | 0.038 | 10.2701

## 137. Re 18M Mach 0.00 (1)
BIGFOIL.COM POLAR EXPORT
NACA24114.5
NACA24114.5 |  |  |  | Cl Max: | 1.572 | at alpha= | 16.5 | deg
JavaFoil+Calcfoil stall+Eppler ext transition |  |  |  | L/D Max: | 119.888 | at alpha= | 8.5 | deg
Re: | 18000000 |  |  | Cd Min: | 0.00805 | at alpha= | 1 | deg
Mach: | 0 |  |  | Cl=0 at alpha= | -0.95161 | deg
|  |  |  | @ Cl=0.1, Cd= | 0.0085862
|  |  |  | @ Cl=0.4, Cd= | 0.0082431
|  |  |  | @ Cl=0.6, Cd= | 0.0086808
alpha (deg) | Cl | Cd | Cm | Cl/Cd
-19 | -0.971 | 0.12152 | 0.011 | -7.989
-18.5 | -0.985 | 0.11325 | 0.011 | -8.694
-18 | -0.998 | 0.10413 | 0.011 | -9.584
-17.5 | -1.011 | 0.09475 | 0.011 | -10.67
-17 | -1.027 | 0.08294 | 0.012 | -12.381
-16.5 | -1.061 | 0.06117 | 0.013 | -17.337
-16 | -1.096 | 0.04236 | 0.013 | -25.872
-15.5 | -1.134 | 0.02718 | 0.014 | -41.727
-15 | -1.161 | 0.0192 | 0.014 | -60.48
-14.5 | -1.172 | 0.01592 | 0.014 | -73.63
-14 | -1.173 | 0.01414 | 0.014 | -82.916
-13.5 | -1.165 | 0.01311 | 0.014 | -88.891
-13 | -1.152 | 0.01257 | 0.014 | -91.654
-12.5 | -1.134 | 0.01194 | 0.014 | -94.992
-12 | -1.112 | 0.01146 | 0.014 | -97.025
-11.5 | -1.085 | 0.00981 | 0.013 | -110.606
-11 | -1.055 | 0.01004 | 0.013 | -105.115
-10.5 | -1.021 | 0.01034 | 0.013 | -98.74
-10 | -0.983 | 0.00998 | 0.013 | -98.56
-9.5 | -0.943 | 0.01037 | 0.012 | -90.962
-9 | -0.901 | 0.01 | 0.012 | -90.083
-8.5 | -0.855 | 0.01048 | 0.012 | -81.624
-8 | -0.808 | 0.01026 | 0.011 | -78.715
-7.5 | -0.758 | 0.01002 | 0.011 | -75.717
-7 | -0.707 | 0.00978 | 0.011 | -72.238
-6.5 | -0.653 | 0.01022 | 0.011 | -63.911
-6 | -0.599 | 0.01004 | 0.01 | -59.626
-5.5 | -0.543 | 0.00978 | 0.01 | -55.487
-5 | -0.486 | 0.00961 | 0.01 | -50.513
-4.5 | -0.428 | 0.00947 | 0.009 | -45.15
-4 | -0.369 | 0.01013 | 0.009 | -36.413
-3.5 | -0.309 | 0.00992 | 0.008 | -31.159
-3 | -0.249 | 0.00972 | 0.008 | -25.637
-2.5 | -0.189 | 0.00957 | 0.008 | -19.717
-2 | -0.128 | 0.00945 | 0.007 | -13.529
-1.5 | -0.067 | 0.00887 | 0.007 | -7.537
-1 | -0.006 | 0.00877 | 0.007 | -0.639
-0.5 | 0.056 | 0.00868 | 0.006 | 6.421
0 | 0.117 | 0.00855 | 0.006 | 13.689
0.5 | 0.178 | 0.00912 | 0.006 | 19.535
1 | 0.239 | 0.00805 | 0.005 | 29.736
1.5 | 0.3 | 0.00808 | 0.005 | 37.195
2 | 0.361 | 0.00816 | 0.004 | 44.299
2.5 | 0.422 | 0.00829 | 0.004 | 50.93
3 | 0.483 | 0.00839 | 0.004 | 57.583
3.5 | 0.543 | 0.00855 | 0.003 | 63.551
4 | 0.604 | 0.00869 | 0.003 | 69.472
4.5 | 0.664 | 0.00828 | 0.002 | 80.137
5 | 0.724 | 0.00844 | 0.002 | 85.711
5.5 | 0.783 | 0.00865 | 0.001 | 90.507
6 | 0.842 | 0.00895 | 0.001 | 94.15
6.5 | 0.901 | 0.00893 | 0.001 | 100.884
7 | 0.959 | 0.00924 | 0 | 103.736
7.5 | 1.016 | 0.0095 | 0 | 106.899
8 | 1.071 | 0.0094 | -0.001 | 113.929
8.5 | 1.126 | 0.00939 | -0.001 | 119.888
9 | 1.178 | 0.01012 | -0.002 | 116.446
9.5 | 1.229 | 0.01058 | -0.002 | 116.082
10 | 1.277 | 0.01105 | -0.002 | 115.511
10.5 | 1.322 | 0.01159 | -0.003 | 114.099
11 | 1.364 | 0.01221 | -0.003 | 111.75
11.5 | 1.403 | 0.01295 | -0.004 | 108.353
12 | 1.438 | 0.01382 | -0.004 | 104.001
12.5 | 1.468 | 0.01485 | -0.005 | 98.862
13 | 1.495 | 0.0162 | -0.005 | 92.277
13.5 | 1.518 | 0.01777 | -0.005 | 85.443
14 | 1.537 | 0.01964 | -0.006 | 78.264
14.5 | 1.551 | 0.02188 | -0.006 | 70.913
15 | 1.561 | 0.02453 | -0.007 | 63.654
15.5 | 1.568 | 0.02746 | -0.007 | 57.093
16 | 1.571 | 0.03076 | -0.007 | 51.094
16.5 | 1.572 | 0.0344 | -0.008 | 45.684
17 | 1.569 | 0.03846 | -0.008 | 40.786
17.5 | 1.562 | 0.04288 | -0.008 | 36.435
18 | 1.554 | 0.04752 | -0.009 | 32.701
18.5 | 1.541 | 0.05255 | -0.009 | 29.321
19 | 1.525 | 0.05774 | -0.009 | 26.401
19.5 | 1.506 | 0.0633 | -0.01 | 23.791
20 | 1.485 | 0.06934 | -0.01 | 21.412

## 138. Re 18M Mach 0.00 (2)
BIGFOIL.COM POLAR EXPORT
NACA24114.5
NACA24114.5 |  |  |  | Cl Max: | 1.8128 | at alpha= | 19.5 | deg
XFOIL ncrit=9 |  |  |  | L/D Max: | 155.376 | at alpha= | 8.5 | deg
Re: | 18000000 |  |  | Cd Min: | 0.03928 | at alpha= | 20 | deg
Mach: | 0 |  |  | Cl=0 at alpha= | -1.181 | deg
|  |  |  | @ Cl=0.1, Cd= | 0.0057662
|  |  |  | @ Cl=0.4, Cd= | 0.0049182
|  |  |  | @ Cl=0.6, Cd= | 0.0047366
alpha (deg) | Cl | Cd | Cm | Cl/Cd
-20 | -1.817 | 0.01964 | -0.0469 | -92.5153
-19.5 | -1.7912 | 0.01837 | -0.0437 | -97.5068
-19 | -1.7647 | 0.0172 | -0.0403 | -102.5988
-18.5 | -1.7352 | 0.01624 | -0.0369 | -106.8473
-18 | -1.7079 | 0.01517 | -0.033 | -112.584
-17.5 | -1.6741 | 0.01445 | -0.0298 | -115.8547
-17 | -1.6405 | 0.01375 | -0.0263 | -119.3091
-16.5 | -1.6058 | 0.01318 | -0.0227 | -121.8361
-16 | -1.5757 | 0.01268 | -0.018 | -124.2666
-15.5 | -1.53 | 0.01217 | -0.0164 | -125.719
-15 | -1.4773 | 0.01159 | -0.0161 | -127.4633
-14.5 | -1.4221 | 0.01097 | -0.0164 | -129.6354
-14 | -1.376 | 0.01041 | -0.0147 | -132.1806
-13.5 | -1.3175 | 0.00992 | -0.0154 | -132.8125
-13 | -1.1828 | 0.00922 | -0.0328 | -128.2863
-12.5 | -1.155 | 0.00916 | -0.0268 | -126.0917
-12 | -1.1144 | 0.00893 | -0.0236 | -124.7928
-11.5 | -1.0707 | 0.00865 | -0.021 | -123.7803
-11 | -1.0252 | 0.00839 | -0.0187 | -122.1931
-10.5 | -0.978 | 0.00819 | -0.0168 | -119.4139
-10 | -0.9296 | 0.00799 | -0.015 | -116.3454
-9.5 | -0.8814 | 0.00777 | -0.0132 | -113.4363
-9 | -0.8321 | 0.00755 | -0.0116 | -110.2119
-8.5 | -0.7815 | 0.00739 | -0.0103 | -105.751
-8 | -0.7306 | 0.00721 | -0.009 | -101.3315
-7.5 | -0.6799 | 0.00705 | -0.0076 | -96.4397
-7 | -0.6277 | 0.00693 | -0.0066 | -90.5772
-6.5 | -0.5759 | 0.00679 | -0.0054 | -84.8159
-6 | -0.5229 | 0.00666 | -0.0045 | -78.5135
-5.5 | -0.4701 | 0.00654 | -0.0035 | -71.8807
-5 | -0.4166 | 0.00645 | -0.0027 | -64.5891
-4.5 | -0.3631 | 0.00635 | -0.0019 | -57.1811
-4 | -0.3088 | 0.00625 | -0.0012 | -49.408
-3.5 | -0.2544 | 0.00617 | -0.0005 | -41.2318
-3 | -0.1999 | 0.0061 | 0.0001 | -32.7705
-2.5 | -0.1449 | 0.00601 | 0.0006 | -24.1098
-2 | -0.0903 | 0.00596 | 0.0012 | -15.151
-1.5 | -0.0349 | 0.00588 | 0.0016 | -5.9354
-1 | 0.0198 | 0.00584 | 0.0022 | 3.3904
-0.5 | 0.0748 | 0.00578 | 0.0027 | 12.9412
0 | 0.1298 | 0.00575 | 0.0032 | 22.5739
0.5 | 0.1844 | 0.00569 | 0.0037 | 32.4077
1 | 0.2381 | 0.0056 | 0.0044 | 42.5179
1.5 | 0.2883 | 0.00538 | 0.0058 | 53.5874
2 | 0.3364 | 0.00505 | 0.0075 | 66.6139
2.5 | 0.3875 | 0.00495 | 0.0087 | 78.2828
3 | 0.4386 | 0.00482 | 0.0099 | 90.9959
3.5 | 0.4889 | 0.00477 | 0.0113 | 102.4948
4 | 0.5374 | 0.00466 | 0.013 | 115.3219
4.5 | 0.59 | 0.00471 | 0.0138 | 125.2654
5 | 0.6427 | 0.00485 | 0.0146 | 132.5155
5.5 | 0.6948 | 0.00501 | 0.0155 | 138.6826
6 | 0.7463 | 0.00517 | 0.0165 | 144.352
6.5 | 0.7974 | 0.00535 | 0.0175 | 149.0467
7 | 0.8473 | 0.00556 | 0.0188 | 152.3921
7.5 | 0.8964 | 0.00581 | 0.0201 | 154.2857
8 | 0.944 | 0.0061 | 0.0218 | 154.7541
8.5 | 0.9913 | 0.00638 | 0.0234 | 155.3762
9 | 1.0376 | 0.00669 | 0.0252 | 155.0972
9.5 | 1.0881 | 0.00713 | 0.026 | 152.6087
10 | 1.1528 | 0.00759 | 0.0235 | 151.8841
10.5 | 1.2189 | 0.00812 | 0.0205 | 150.1108
11 | 1.2824 | 0.00869 | 0.0181 | 147.5719
11.5 | 1.3413 | 0.00921 | 0.0167 | 145.6352
12 | 1.3911 | 0.00974 | 0.0172 | 142.8234
12.5 | 1.4338 | 0.0103 | 0.0192 | 139.2039
13 | 1.4872 | 0.0109 | 0.0187 | 136.4404
13.5 | 1.5387 | 0.01153 | 0.0184 | 133.4519
14 | 1.5856 | 0.01218 | 0.019 | 130.1806
14.5 | 1.6304 | 0.01291 | 0.0197 | 126.2897
15 | 1.6742 | 0.01364 | 0.0205 | 122.7419
15.5 | 1.7076 | 0.01455 | 0.0228 | 117.3608
16 | 1.7289 | 0.01547 | 0.0273 | 111.7582
16.5 | 1.7446 | 0.0168 | 0.0319 | 103.8452
17 | 1.7607 | 0.01836 | 0.0358 | 95.8987
17.5 | 1.779 | 0.02022 | 0.0384 | 87.9822
18 | 1.7916 | 0.02278 | 0.0405 | 78.6479
18.5 | 1.8062 | 0.02551 | 0.0418 | 70.8036
19 | 1.81 | 0.02946 | 0.0426 | 61.4392
19.5 | 1.8128 | 0.03381 | 0.0427 | 53.6173
20 | 1.8076 | 0.03928 | 0.0421 | 46.0183

## 139. Re 18M Mach 0.10 (1)
BIGFOIL.COM POLAR EXPORT
NACA24114.5
NACA24114.5 |  |  |  | Cl Max: | 1.559 | at alpha= | 16 | deg
JavaFoil+Calcfoil stall+Eppler ext transition |  |  |  | L/D Max: | 119.521 | at alpha= | 8.5 | deg
Re: | 18000000 |  |  | Cd Min: | 0.00807 | at alpha= | 1 | deg
Mach: | 0.1 |  |  | Cl=0 at alpha= | -0.95161 | deg
|  |  |  | @ Cl=0.1, Cd= | 0.0086203
|  |  |  | @ Cl=0.4, Cd= | 0.0082485
|  |  |  | @ Cl=0.6, Cd= | 0.0086739
alpha (deg) | Cl | Cd | Cm | Cl/Cd
-19 | -0.927 | 0.1258 | 0.011 | -7.37
-18.5 | -0.943 | 0.11785 | 0.011 | -8.005
-18 | -0.958 | 0.11024 | 0.011 | -8.689
-17.5 | -0.972 | 0.10168 | 0.011 | -9.562
-17 | -0.986 | 0.09278 | 0.011 | -10.629
-16.5 | -1.002 | 0.08221 | 0.012 | -12.182
-16 | -1.038 | 0.05944 | 0.013 | -17.462
-15.5 | -1.085 | 0.03679 | 0.014 | -29.485
-15 | -1.122 | 0.02371 | 0.014 | -47.35
-14.5 | -1.147 | 0.0174 | 0.014 | -65.93
-14 | -1.154 | 0.01493 | 0.014 | -77.305
-13.5 | -1.152 | 0.01355 | 0.014 | -84.996
-13 | -1.142 | 0.0126 | 0.014 | -90.647
-12.5 | -1.127 | 0.0119 | 0.014 | -94.706
-12 | -1.107 | 0.01161 | 0.014 | -95.344
-11.5 | -1.082 | 0.01117 | 0.013 | -96.862
-11 | -1.053 | 0.01016 | 0.013 | -103.619
-10.5 | -1.02 | 0.00979 | 0.013 | -104.16
-10 | -0.984 | 0.01005 | 0.013 | -97.878
-9.5 | -0.944 | 0.01043 | 0.012 | -90.544
-9 | -0.902 | 0.01008 | 0.012 | -89.491
-8.5 | -0.857 | 0.01055 | 0.012 | -81.256
-8 | -0.81 | 0.01036 | 0.011 | -78.202
-7.5 | -0.761 | 0.01006 | 0.011 | -75.655
-7 | -0.709 | 0.00981 | 0.011 | -72.324
-6.5 | -0.656 | 0.01037 | 0.011 | -63.28
-6 | -0.601 | 0.01008 | 0.01 | -59.624
-5.5 | -0.545 | 0.0099 | 0.01 | -55.042
-5 | -0.488 | 0.00965 | 0.01 | -50.531
-4.5 | -0.43 | 0.0095 | 0.009 | -45.194
-4 | -0.37 | 0.01015 | 0.009 | -36.498
-3.5 | -0.311 | 0.00994 | 0.009 | -31.25
-3 | -0.25 | 0.00975 | 0.008 | -25.669
-2.5 | -0.19 | 0.00962 | 0.008 | -19.703
-2 | -0.129 | 0.00897 | 0.007 | -14.334
-1.5 | -0.067 | 0.00886 | 0.007 | -7.583
-1 | -0.006 | 0.00877 | 0.007 | -0.643
-0.5 | 0.056 | 0.00867 | 0.006 | 6.461
0 | 0.118 | 0.0086 | 0.006 | 13.68
0.5 | 0.179 | 0.00857 | 0.006 | 20.911
1 | 0.241 | 0.00807 | 0.005 | 29.796
1.5 | 0.302 | 0.00812 | 0.005 | 37.188
2 | 0.363 | 0.0082 | 0.004 | 44.28
2.5 | 0.424 | 0.00828 | 0.004 | 51.225
3 | 0.485 | 0.00844 | 0.004 | 57.472
3.5 | 0.546 | 0.00855 | 0.003 | 63.858
4 | 0.607 | 0.00869 | 0.003 | 69.817
4.5 | 0.667 | 0.00828 | 0.002 | 80.557
5 | 0.727 | 0.00847 | 0.002 | 85.894
5.5 | 0.787 | 0.00872 | 0.001 | 90.259
6 | 0.846 | 0.00845 | 0.001 | 100.092
6.5 | 0.905 | 0.00907 | 0.001 | 99.767
7 | 0.963 | 0.00878 | 0 | 109.718
7.5 | 1.02 | 0.00957 | 0 | 106.596
8 | 1.076 | 0.00948 | -0.001 | 113.536
8.5 | 1.13 | 0.00946 | -0.001 | 119.521
9 | 1.183 | 0.01021 | -0.002 | 115.82
9.5 | 1.233 | 0.0107 | -0.002 | 115.24
10 | 1.281 | 0.01119 | -0.002 | 114.483
10.5 | 1.326 | 0.01174 | -0.003 | 112.932
11 | 1.367 | 0.01241 | -0.003 | 110.215
11.5 | 1.405 | 0.01318 | -0.004 | 106.599
12 | 1.439 | 0.01412 | -0.004 | 101.891
12.5 | 1.469 | 0.01523 | -0.005 | 96.434
13 | 1.494 | 0.01663 | -0.005 | 89.852
13.5 | 1.516 | 0.01837 | -0.005 | 82.511
14 | 1.533 | 0.02039 | -0.006 | 75.19
14.5 | 1.545 | 0.02281 | -0.006 | 67.749
15 | 1.553 | 0.02562 | -0.007 | 60.63
15.5 | 1.558 | 0.0287 | -0.007 | 54.289
16 | 1.559 | 0.03216 | -0.007 | 48.48
16.5 | 1.556 | 0.03611 | -0.008 | 43.098
17 | 1.55 | 0.04039 | -0.008 | 38.386
17.5 | 1.541 | 0.04506 | -0.008 | 34.202
18 | 1.529 | 0.04999 | -0.009 | 30.595
18.5 | 1.513 | 0.05509 | -0.009 | 27.468
19 | 1.493 | 0.06055 | -0.009 | 24.659
19.5 | 1.47 | 0.06654 | -0.01 | 22.097
20 | 1.445 | 0.073 | -0.01 | 19.794

## 140. Re 18M Mach 0.10 (2)
BIGFOIL.COM POLAR EXPORT
NACA24114.5
NACA24114.5 |  |  |  | Cl Max: | 1.8016 | at alpha= | 19 | deg
XFOIL ncrit=9 |  |  |  | L/D Max: | 155.569 | at alpha= | 8.5 | deg
Re: | 18000000 |  |  | Cd Min: | 0.04413 | at alpha= | 20 | deg
Mach: | 0.1 |  |  | Cl=0 at alpha= | -1.1842 | deg
|  |  |  | @ Cl=0.1, Cd= | 0.0057723
|  |  |  | @ Cl=0.4, Cd= | 0.0049345
|  |  |  | @ Cl=0.6, Cd= | 0.0047366
alpha (deg) | Cl | Cd | Cm | Cl/Cd
-13 | -1.1856 | 0.0093 | -0.036 | -127.4839
-12.5 | -1.1619 | 0.00926 | -0.0289 | -125.4752
-12 | -1.1208 | 0.00904 | -0.0255 | -123.9823
-11.5 | -1.0769 | 0.00875 | -0.0227 | -123.0743
-11 | -1.0315 | 0.00846 | -0.0202 | -121.9267
-10.5 | -0.9841 | 0.00825 | -0.0181 | -119.2848
-10 | -0.9353 | 0.00805 | -0.0162 | -116.1863
-9.5 | -0.8865 | 0.00783 | -0.0143 | -113.2184
-9 | -0.8371 | 0.00759 | -0.0125 | -110.2899
-8.5 | -0.7863 | 0.00742 | -0.0111 | -105.9704
-8 | -0.7348 | 0.00725 | -0.0097 | -101.3517
-7.5 | -0.6838 | 0.00708 | -0.0082 | -96.5819
-7 | -0.6314 | 0.00695 | -0.0071 | -90.8489
-6.5 | -0.579 | 0.00681 | -0.0059 | -85.022
-6 | -0.5258 | 0.00668 | -0.0049 | -78.7126
-5.5 | -0.4726 | 0.00656 | -0.0039 | -72.0427
-5 | -0.4188 | 0.00647 | -0.003 | -64.7295
-4.5 | -0.365 | 0.00636 | -0.0021 | -57.3899
-4 | -0.3102 | 0.00626 | -0.0014 | -49.5527
-3.5 | -0.2556 | 0.00618 | -0.0007 | -41.3592
-3 | -0.2007 | 0.00611 | -0.0001 | -32.8478
-2.5 | -0.1454 | 0.00601 | 0.0005 | -24.193
-2 | -0.0905 | 0.00596 | 0.0011 | -15.1846
-1.5 | -0.0348 | 0.00589 | 0.0016 | -5.9083
-1 | 0.0203 | 0.00585 | 0.0021 | 3.4701
-0.5 | 0.0755 | 0.00579 | 0.0027 | 13.0397
0 | 0.1309 | 0.00575 | 0.0032 | 22.7652
0.5 | 0.1857 | 0.0057 | 0.0037 | 32.5789
1 | 0.2398 | 0.0056 | 0.0044 | 42.8214
1.5 | 0.2901 | 0.00537 | 0.0059 | 54.0223
2 | 0.3386 | 0.00505 | 0.0077 | 67.0495
2.5 | 0.3899 | 0.00496 | 0.0089 | 78.6089
3 | 0.4413 | 0.00483 | 0.0101 | 91.3665
3.5 | 0.4918 | 0.00477 | 0.0115 | 103.1027
4 | 0.5406 | 0.00467 | 0.0132 | 115.7602
4.5 | 0.5937 | 0.00472 | 0.0141 | 125.7839
5 | 0.6467 | 0.00486 | 0.0149 | 133.0658
5.5 | 0.699 | 0.00502 | 0.0159 | 139.243
6 | 0.7509 | 0.00518 | 0.0169 | 144.9614
6.5 | 0.8023 | 0.00537 | 0.018 | 149.4041
7 | 0.8525 | 0.00559 | 0.0193 | 152.5045
7.5 | 0.9018 | 0.00583 | 0.0207 | 154.6827
8 | 0.9497 | 0.00612 | 0.0225 | 155.1797
8.5 | 0.9972 | 0.00641 | 0.0242 | 155.5694
9 | 1.0436 | 0.00672 | 0.0262 | 155.2976
10 | 1.163 | 0.00767 | 0.0238 | 151.6297
10.5 | 1.2285 | 0.00822 | 0.0212 | 149.4526
11 | 1.2924 | 0.00878 | 0.0189 | 147.1982
11.5 | 1.3513 | 0.00932 | 0.0177 | 144.9893
12 | 1.4001 | 0.00986 | 0.0187 | 141.998
12.5 | 1.4444 | 0.01044 | 0.0204 | 138.3525
13 | 1.4982 | 0.01109 | 0.02 | 135.0947
13.5 | 1.5477 | 0.01175 | 0.0204 | 131.7191
14 | 1.5948 | 0.01243 | 0.0211 | 128.3025
14.5 | 1.6402 | 0.01317 | 0.0219 | 124.5406
15 | 1.6826 | 0.01402 | 0.0229 | 120.0143
15.5 | 1.7107 | 0.01496 | 0.0264 | 114.3516
16 | 1.7317 | 0.01604 | 0.0308 | 107.9613
16.5 | 1.7453 | 0.01759 | 0.0355 | 99.2211
17 | 1.7626 | 0.01931 | 0.0389 | 91.2791
17.5 | 1.7783 | 0.02157 | 0.0414 | 82.4432
18 | 1.7878 | 0.02464 | 0.0432 | 72.5568
18.5 | 1.7999 | 0.02784 | 0.0442 | 64.6516
19 | 1.8016 | 0.03228 | 0.0445 | 55.8116
19.5 | 1.7991 | 0.03746 | 0.0442 | 48.0272
20 | 1.7851 | 0.04413 | 0.043 | 40.4509

## 141. Re 18M Mach 0.25 (1)
BIGFOIL.COM POLAR EXPORT
NACA24114.5
NACA24114.5 |  |  |  | Cl Max: | 1.497 | at alpha= | 14 | deg
JavaFoil+Calcfoil stall+Eppler ext transition |  |  |  | L/D Max: | 122.447 | at alpha= | 8 | deg
Re: | 18000000 |  |  | Cd Min: | 0.00815 | at alpha= | 3.5 | deg
Mach: | 0.25 |  |  | Cl=0 at alpha= | -0.95312 | deg
|  |  |  | @ Cl=0.1, Cd= | 0.0088467
|  |  |  | @ Cl=0.4, Cd= | 0.0084343
|  |  |  | @ Cl=0.6, Cd= | 0.0082444
alpha (deg) | Cl | Cd | Cm | Cl/Cd
-17 | -0.722 | 0.11964 | 0.01 | -6.031
-16.5 | -0.758 | 0.11141 | 0.01 | -6.801
-16 | -0.791 | 0.10297 | 0.01 | -7.681
-15.5 | -0.82 | 0.09519 | 0.01 | -8.619
-15 | -0.847 | 0.08739 | 0.01 | -9.688
-14.5 | -0.87 | 0.07917 | 0.011 | -10.989
-14 | -0.898 | 0.06608 | 0.011 | -13.587
-13.5 | -0.984 | 0.02949 | 0.013 | -33.356
-13 | -1.038 | 0.01718 | 0.014 | -60.409
-12.5 | -1.057 | 0.01395 | 0.014 | -75.805
-12 | -1.058 | 0.01269 | 0.014 | -83.365
-11.5 | -1.049 | 0.01186 | 0.014 | -88.444
-11 | -1.032 | 0.01127 | 0.013 | -91.575
-10.5 | -1.008 | 0.00954 | 0.013 | -105.632
-10 | -0.979 | 0.00973 | 0.013 | -100.613
-9.5 | -0.945 | 0.00996 | 0.013 | -94.956
-9 | -0.908 | 0.00996 | 0.012 | -91.154
-8.5 | -0.866 | 0.0099 | 0.012 | -87.543
-8 | -0.822 | 0.00962 | 0.012 | -85.388
-7.5 | -0.774 | 0.01046 | 0.011 | -73.966
-7 | -0.723 | 0.01013 | 0.011 | -71.355
-6.5 | -0.67 | 0.00989 | 0.011 | -67.713
-6 | -0.615 | 0.01035 | 0.011 | -59.41
-5.5 | -0.558 | 0.01009 | 0.01 | -55.281
-5 | -0.5 | 0.00991 | 0.01 | -50.445
-4.5 | -0.44 | 0.00974 | 0.009 | -45.207
-4 | -0.38 | 0.00951 | 0.009 | -39.956
-3.5 | -0.319 | 0.00944 | 0.009 | -33.782
-3 | -0.257 | 0.00949 | 0.008 | -27.078
-2.5 | -0.195 | 0.00921 | 0.008 | -21.134
-2 | -0.132 | 0.00919 | 0.008 | -14.361
-1.5 | -0.069 | 0.00908 | 0.007 | -7.601
-1 | -0.006 | 0.00897 | 0.007 | -0.645
-0.5 | 0.058 | 0.00886 | 0.007 | 6.493
0 | 0.121 | 0.00884 | 0.006 | 13.663
0.5 | 0.184 | 0.00874 | 0.006 | 21.046
1 | 0.247 | 0.00822 | 0.005 | 30.06
1.5 | 0.31 | 0.0083 | 0.005 | 37.38
2 | 0.373 | 0.00837 | 0.004 | 44.548
2.5 | 0.436 | 0.00852 | 0.004 | 51.117
3 | 0.498 | 0.00863 | 0.004 | 57.713
3.5 | 0.561 | 0.00815 | 0.003 | 68.827
4 | 0.623 | 0.0083 | 0.003 | 75.006
4.5 | 0.685 | 0.0085 | 0.002 | 80.531
5 | 0.746 | 0.00875 | 0.002 | 85.276
5.5 | 0.807 | 0.00847 | 0.002 | 95.348
6 | 0.868 | 0.00875 | 0.001 | 99.224
6.5 | 0.928 | 0.00886 | 0.001 | 104.702
7 | 0.987 | 0.00868 | 0 | 113.717
7.5 | 1.045 | 0.00905 | 0 | 115.483
8 | 1.101 | 0.009 | -0.001 | 122.447
8.5 | 1.156 | 0.01032 | -0.001 | 112.026
9 | 1.208 | 0.01086 | -0.002 | 111.226
9.5 | 1.257 | 0.01135 | -0.002 | 110.727
10 | 1.302 | 0.01199 | -0.003 | 108.602
10.5 | 1.344 | 0.01277 | -0.003 | 105.3
11 | 1.381 | 0.01367 | -0.003 | 101.058
11.5 | 1.414 | 0.01478 | -0.004 | 95.698
12 | 1.441 | 0.01617 | -0.004 | 89.118
12.5 | 1.463 | 0.01791 | -0.005 | 81.652
13 | 1.479 | 0.01997 | -0.005 | 74.044
13.5 | 1.49 | 0.02249 | -0.005 | 66.254
14 | 1.497 | 0.02549 | -0.006 | 58.703
14.5 | 1.495 | 0.02898 | -0.006 | 51.586
15 | 1.488 | 0.03283 | -0.007 | 45.344
15.5 | 1.476 | 0.03722 | -0.007 | 39.657
16 | 1.458 | 0.04216 | -0.007 | 34.582
16.5 | 1.435 | 0.04763 | -0.008 | 30.121
17 | 1.406 | 0.05347 | -0.008 | 26.297
17.5 | 1.372 | 0.05972 | -0.008 | 22.98
18 | 1.334 | 0.06634 | -0.009 | 20.111
18.5 | 1.287 | 0.07369 | -0.009 | 17.471
19 | 1.234 | 0.08211 | -0.009 | 15.034

## 142. Re 18M Mach 0.25 (2)
BIGFOIL.COM POLAR EXPORT
NACA24114.5
NACA24114.5 |  |  |  | Cl Max: | 1.7544 | at alpha= | 17 | deg
XFOIL ncrit=9 |  |  |  | L/D Max: | 156.799 | at alpha= | 8.5 | deg
Re: | 18000000 |  |  | Cd Min: | 0.07691 | at alpha= | 20 | deg
Mach: | 0.25 |  |  | Cl=0 at alpha= | -1.2002 | deg
|  |  |  | @ Cl=0.1, Cd= | 0.0058187
|  |  |  | @ Cl=0.4, Cd= | 0.0049854
|  |  |  | @ Cl=0.6, Cd= | 0.0047675
alpha (deg) | Cl | Cd | Cm | Cl/Cd
-20 | -1.815 | 0.03242 | -0.0818 | -55.984
-19.5 | -1.8088 | 0.02846 | -0.0792 | -63.5559
-19 | -1.7957 | 0.02534 | -0.0757 | -70.8642
-18.5 | -1.7754 | 0.02291 | -0.0717 | -77.4945
-18 | -1.7528 | 0.0208 | -0.0671 | -84.2692
-17.5 | -1.7247 | 0.01913 | -0.0623 | -90.1568
-17 | -1.6937 | 0.0177 | -0.0574 | -95.6893
-16.5 | -1.6615 | 0.01643 | -0.0522 | -101.126
-16 | -1.6274 | 0.0153 | -0.047 | -106.366
-15.5 | -1.5933 | 0.01424 | -0.0415 | -111.889
-15 | -1.5552 | 0.01345 | -0.0363 | -115.6283
-14.5 | -1.4995 | 0.01265 | -0.0342 | -118.5375
-14 | -1.4392 | 0.01192 | -0.0329 | -120.7383
-13.5 | -1.3708 | 0.01124 | -0.0333 | -121.9573
-13 | -1.2514 | 0.0102 | -0.044 | -122.6863
-12.5 | -1.1875 | 0.00982 | -0.0438 | -120.9267
-12 | -1.1534 | 0.00954 | -0.0376 | -120.9015
-11.5 | -1.1114 | 0.00928 | -0.033 | -119.7629
-11 | -1.0644 | 0.00897 | -0.0294 | -118.6622
-10 | -0.967 | 0.00835 | -0.0231 | -115.8084
-9.5 | -0.9158 | 0.00812 | -0.0205 | -112.7833
-9 | -0.8639 | 0.00789 | -0.0181 | -109.493
-8.5 | -0.8118 | 0.00764 | -0.0158 | -106.2565
-8 | -0.7585 | 0.00744 | -0.0138 | -101.9489
-7.5 | -0.7049 | 0.00727 | -0.0119 | -96.9601
-7 | -0.6513 | 0.00709 | -0.0101 | -91.8618
-6.5 | -0.5963 | 0.00695 | -0.0086 | -85.7986
-6 | -0.5416 | 0.00678 | -0.0072 | -79.882
-5.5 | -0.4863 | 0.00667 | -0.0058 | -72.9085
-5 | -0.431 | 0.00654 | -0.0046 | -65.9021
-4.5 | -0.375 | 0.00644 | -0.0035 | -58.2298
-4 | -0.3184 | 0.00633 | -0.0026 | -50.3002
-3.5 | -0.2619 | 0.00622 | -0.0017 | -42.1061
-3 | -0.2054 | 0.00615 | -0.0008 | -33.3984
-2.5 | -0.1483 | 0.00605 | -0.0001 | -24.5124
-2 | -0.0914 | 0.00599 | 0.0007 | -15.2588
-1.5 | -0.0343 | 0.00593 | 0.0013 | -5.7841
-1 | 0.0229 | 0.00588 | 0.0019 | 3.8946
-0.5 | 0.0797 | 0.00584 | 0.0026 | 13.6473
0 | 0.1369 | 0.00578 | 0.0032 | 23.6851
0.5 | 0.1932 | 0.00574 | 0.0039 | 33.6585
1 | 0.2493 | 0.00564 | 0.0047 | 44.2021
2 | 0.3503 | 0.00507 | 0.0084 | 69.0927
2.5 | 0.4032 | 0.00498 | 0.0097 | 80.9639
3 | 0.4558 | 0.00485 | 0.0112 | 93.9794
3.5 | 0.5082 | 0.0048 | 0.0127 | 105.875
4 | 0.5585 | 0.00473 | 0.0147 | 118.0761
4.5 | 0.6138 | 0.00478 | 0.0157 | 128.41
5 | 0.6687 | 0.00492 | 0.0167 | 135.9146
5.5 | 0.7227 | 0.00509 | 0.0179 | 141.9843
6 | 0.7763 | 0.00526 | 0.0192 | 147.5856
6.5 | 0.8291 | 0.00547 | 0.0207 | 151.5722
7 | 0.8807 | 0.00572 | 0.0224 | 153.9685
7.5 | 0.9316 | 0.00598 | 0.0243 | 155.786
8 | 0.9809 | 0.00627 | 0.0265 | 156.4434
8.5 | 1.0286 | 0.00656 | 0.0291 | 156.7988
9 | 1.0774 | 0.00693 | 0.0313 | 155.469
9.5 | 1.141 | 0.0075 | 0.0302 | 152.1333
10 | 1.2186 | 0.00814 | 0.0261 | 149.7052
10.5 | 1.2819 | 0.0087 | 0.0252 | 147.3448
11 | 1.3462 | 0.00937 | 0.024 | 143.6713
11.5 | 1.4022 | 0.01002 | 0.0245 | 139.9401
12 | 1.4447 | 0.01065 | 0.0279 | 135.6526
12.5 | 1.4975 | 0.01139 | 0.0288 | 131.475
13 | 1.5497 | 0.01213 | 0.0298 | 127.7576
13.5 | 1.5992 | 0.01296 | 0.0311 | 123.3951
14 | 1.6446 | 0.01398 | 0.0327 | 117.6395
14.5 | 1.6861 | 0.01522 | 0.0344 | 110.7819
15 | 1.7067 | 0.01657 | 0.0395 | 102.9994
15.5 | 1.7246 | 0.01834 | 0.0441 | 94.0349
16 | 1.7352 | 0.02081 | 0.0482 | 83.383
16.5 | 1.7499 | 0.02358 | 0.0509 | 74.2112
17 | 1.7544 | 0.02768 | 0.0525 | 63.3815
17.5 | 1.752 | 0.03288 | 0.0529 | 53.2847
18 | 1.7451 | 0.03885 | 0.0525 | 44.9189
18.5 | 1.7311 | 0.04583 | 0.0513 | 37.7722
19 | 1.6969 | 0.05521 | 0.0487 | 30.7354
19.5 | 1.661 | 0.06508 | 0.0455 | 25.5224
20 | 1.6113 | 0.07691 | 0.041 | 20.9505

## 143. Re 18M Mach 0.50 (1)
BIGFOIL.COM POLAR EXPORT
NACA24114.5
NACA24114.5 |  |  |  | Cl Max: | 1.309 | at alpha= | 10 | deg
JavaFoil+Calcfoil stall+Eppler ext transition |  |  |  | L/D Max: | 115.761 | at alpha= | 6 | deg
Re: | 18000000 |  |  | Cd Min: | 0.00805 | at alpha= | 1.5 | deg
Mach: | 0.5 |  |  | Cl=0 at alpha= | -0.95714 | deg
|  |  |  | @ Cl=0.1, Cd= | 0.0096994
|  |  |  | @ Cl=0.4, Cd= | 0.0081349
|  |  |  | @ Cl=0.6, Cd= | 0.0081739
alpha (deg) | Cl | Cd | Cm | Cl/Cd
-20 | -1.045 | 0.18778 | 0.012 | -5.565
-19.5 | -1.02 | 0.16706 | 0.012 | -6.108
-19 | -0.996 | 0.15269 | 0.012 | -6.522
-18.5 | -0.965 | 0.16412 | 0.011 | -5.877
-18 | -0.94 | 0.14503 | 0.011 | -6.481
-17.5 | -0.911 | 0.14967 | 0.011 | -6.086
-17 | -0.884 | 0.1431 | 0.011 | -6.177
-16.5 | -0.859 | 0.12419 | 0.011 | -6.919
-16 | -0.828 | 0.13902 | 0.01 | -5.956
-15.5 | -0.804 | 0.11691 | 0.01 | -6.874
-15 | -0.779 | 0.10506 | 0.011 | -7.413
-14.5 | -0.748 | 0.108 | 0.01 | -6.926
-14 | -0.724 | 0.09457 | 0.01 | -7.654
-13.5 | -0.693 | 0.09894 | 0.009 | -7.003
-13 | -0.671 | 0.0822 | 0.01 | -8.158
-12.5 | -0.641 | 0.0809 | 0.009 | -7.925
-12 | -0.618 | 0.07116 | 0.01 | -8.689
-11.5 | -0.59 | 0.06861 | 0.01 | -8.596
-11 | -0.571 | 0.05707 | 0.01 | -10.008
-10.5 | -0.534 | 0.06269 | 0.009 | -8.518
-10 | -0.561 | 0.02622 | 0.013 | -21.406
-9.5 | -0.481 | 0.05427 | 0.009 | -8.867
-9 | -0.451 | 0.05414 | 0.009 | -8.331
-8.5 | -0.423 | 0.05188 | 0.008 | -8.156
-8 | -0.72 | 0.01198 | 0.013 | -60.051
-7.5 | -0.756 | 0.00957 | 0.013 | -78.993
-7 | -0.741 | 0.01012 | 0.012 | -73.211
-6.5 | -0.706 | 0.00964 | 0.012 | -73.208
-6 | -0.659 | 0.00988 | 0.012 | -66.739
-5.5 | -0.606 | 0.00952 | 0.011 | -63.677
-5 | -0.548 | 0.00983 | 0.011 | -55.692
-4.5 | -0.485 | 0.00954 | 0.011 | -50.885
-4 | -0.42 | 0.00931 | 0.01 | -45.168
-3.5 | -0.354 | 0.00907 | 0.01 | -39.019
-3 | -0.286 | 0.00958 | 0.009 | -29.825
-2.5 | -0.217 | 0.00935 | 0.009 | -23.183
-2 | -0.147 | 0.00928 | 0.009 | -15.868
-1.5 | -0.077 | 0.00919 | 0.008 | -8.375
-1 | -0.006 | 0.00913 | 0.008 | -0.708
-0.5 | 0.064 | 0.00974 | 0.007 | 6.592
0 | 0.135 | 0.00966 | 0.007 | 13.962
0.5 | 0.205 | 0.00904 | 0.006 | 22.718
1 | 0.276 | 0.00888 | 0.006 | 31.055
1.5 | 0.346 | 0.00805 | 0.005 | 42.95
2 | 0.416 | 0.00816 | 0.005 | 50.962
2.5 | 0.486 | 0.00835 | 0.005 | 58.195
3 | 0.555 | 0.00805 | 0.004 | 68.956
3.5 | 0.624 | 0.00824 | 0.004 | 75.792
4 | 0.693 | 0.00833 | 0.003 | 83.148
4.5 | 0.761 | 0.00859 | 0.003 | 88.585
5 | 0.828 | 0.00841 | 0.002 | 98.498
5.5 | 0.895 | 0.00834 | 0.002 | 107.259
6 | 0.96 | 0.0083 | 0.001 | 115.761
6.5 | 1.024 | 0.00967 | 0.001 | 105.907
7 | 1.085 | 0.01027 | 0 | 105.649
7.5 | 1.142 | 0.01102 | 0 | 103.666
8 | 1.194 | 0.01226 | -0.001 | 97.435
8.5 | 1.239 | 0.01348 | -0.001 | 91.901
9 | 1.275 | 0.01553 | -0.002 | 82.055
9.5 | 1.299 | 0.01776 | -0.002 | 73.132
10 | 1.309 | 0.02079 | -0.003 | 62.978
10.5 | 1.3 | 0.02486 | -0.003 | 52.294
11 | 1.259 | 0.03042 | -0.004 | 41.407
11.5 | 1.149 | 0.03839 | -0.004 | 29.934
12 | 0.792 | 0.049 | -0.004 | 16.161
12.5 | 0.821 | 0.05084 | -0.005 | 16.148
13 | 0.843 | 0.05788 | -0.005 | 14.568
13.5 | 0.861 | 0.06875 | -0.005 | 12.53
14 | 0.876 | 0.08483 | -0.005 | 10.328
14.5 | 0.89 | 0.10386 | -0.005 | 8.566
15 | 0.901 | 0.13216 | -0.005 | 6.817

## 144. Re 18M Mach 0.50 (2)
BIGFOIL.COM POLAR EXPORT
NACA24114.5
NACA24114.5 |  |  |  | Cl Max: | 1.7356 | at alpha= | 13.5 | deg
XFOIL ncrit=9 |  |  |  | L/D Max: | 160.979 | at alpha= | 7 | deg
Re: | 18000000 |  |  | Cd Min: | 0.18461 | at alpha= | -20 | deg
Mach: | 0.5 |  |  | Cl=0 at alpha= | -1.257 | deg
|  |  |  | @ Cl=0.1, Cd= | 0.0014998
|  |  |  | @ Cl=0.4, Cd= | 0.0052395
|  |  |  | @ Cl=0.6, Cd= | 0.0050114
alpha (deg) | Cl | Cd | Cm | Cl/Cd
-20 | -0.5729 | 0.18461 | 0.0233 | -3.1033
-19.5 | -0.5629 | 0.17682 | 0.0169 | -3.1835
-19 | -0.56 | 0.16783 | 0.0093 | -3.3367
-18.5 | -0.5625 | 0.1583 | 0.0007 | -3.5534
-18 | -0.5633 | 0.14976 | -0.0073 | -3.7614
-17.5 | -0.5672 | 0.14147 | -0.0154 | -4.0093
-17 | -0.5783 | 0.13384 | -0.0225 | -4.3208
-16.5 | -0.6038 | 0.12931 | -0.0256 | -4.6694
-16 | -0.6326 | 0.11805 | -0.0357 | -5.3587
-15.5 | -0.6548 | 0.10697 | -0.045 | -6.1213
-15 | -0.6802 | 0.09602 | -0.0528 | -7.0839
-13.5 | -0.7213 | 0.05178 | -0.0939 | -13.9301
-13 | -0.7426 | 0.03973 | -0.101 | -18.6912
-11.5 | -0.8415 | 0.01549 | -0.1064 | -54.3254
-11 | -0.8847 | 0.01108 | -0.1001 | -79.8466
-10.5 | -0.9219 | 0.00799 | -0.0903 | -115.3817
-10 | -0.9562 | 0.00536 | -0.0776 | -178.3955
-9.5 | -0.9729 | 0.00335 | -0.0641 | -290.4179
-9 | -0.9535 | 0.00244 | -0.0526 | -390.7787
-8.5 | -0.912 | 0.00216 | -0.0433 | -422.2222
-8 | -0.8546 | 0.002 | -0.0369 | -427.3
-7.5 | -0.7941 | 0.00189 | -0.0314 | -420.1587
-7 | -0.7325 | 0.00181 | -0.0267 | -404.6961
-6.5 | -0.6693 | 0.00174 | -0.0226 | -384.6552
-6 | -0.6069 | 0.00167 | -0.0189 | -363.4132
-5.5 | -0.5431 | 0.00163 | -0.0157 | -333.1902
-5 | -0.48 | 0.00158 | -0.0128 | -303.7975
-4.5 | -0.4159 | 0.00153 | -0.0103 | -271.8301
-4 | -0.3519 | 0.00149 | -0.0081 | -236.1745
-3.5 | -0.2883 | 0.00146 | -0.006 | -197.4658
-3 | -0.2239 | 0.00143 | -0.0043 | -156.5734
-2.5 | -0.1598 | 0.0014 | -0.0027 | -114.1429
-2 | -0.0954 | 0.00138 | -0.0013 | -69.1304
-1.5 | -0.0311 | 0.00136 | 0 | -22.8676
-1 | 0.0329 | 0.00134 | 0.0012 | 24.5522
-0.5 | 0.0974 | 0.00132 | 0.0024 | 73.7879
0 | 0.1648 | 0.00598 | 0.0034 | 27.5585
0.5 | 0.2294 | 0.00591 | 0.0046 | 38.8156
1 | 0.2921 | 0.00587 | 0.0061 | 49.7615
1.5 | 0.3461 | 0.00543 | 0.0093 | 63.7385
2 | 0.4027 | 0.00523 | 0.0121 | 76.9981
2.5 | 0.4634 | 0.00512 | 0.0142 | 90.5078
3 | 0.5222 | 0.00506 | 0.0167 | 103.2016
3.5 | 0.5822 | 0.00503 | 0.0191 | 115.7455
4 | 0.6397 | 0.00497 | 0.0222 | 128.7123
4.5 | 0.7019 | 0.00513 | 0.0244 | 136.8226
5 | 0.7655 | 0.00527 | 0.0266 | 145.2562
5.5 | 0.8281 | 0.00543 | 0.0291 | 152.5046
6 | 0.8885 | 0.00567 | 0.0322 | 156.7019
6.5 | 0.9477 | 0.00594 | 0.0358 | 159.5455
7 | 1.0029 | 0.00623 | 0.0402 | 160.9791
7.5 | 1.0559 | 0.00657 | 0.0453 | 160.7154
8 | 1.1015 | 0.00689 | 0.052 | 159.8694
8.5 | 1.1773 | 0.00756 | 0.0528 | 155.7275
9 | 1.2848 | 0.00844 | 0.0479 | 152.2275
9.5 | 1.3599 | 0.00935 | 0.0494 | 145.4439
10 | 1.4325 | 0.01034 | 0.0514 | 138.5397
11 | 1.5391 | 0.01278 | 0.0613 | 120.4304
11.5 | 1.5997 | 0.0144 | 0.0644 | 111.0903
12 | 1.6551 | 0.0165 | 0.0673 | 100.3091
12.5 | 1.7044 | 0.01931 | 0.0697 | 88.2651
13 | 1.7321 | 0.02314 | 0.0728 | 74.8531
13.5 | 1.7356 | 0.02836 | 0.0757 | 61.1989
14 | 1.715 | 0.03568 | 0.0765 | 48.0661
14.5 | 1.6643 | 0.04526 | 0.0752 | 36.772
15 | 1.5941 | 0.05635 | 0.0721 | 28.2893
15.5 | 1.5251 | 0.06771 | 0.0681 | 22.524
16 | 1.4571 | 0.07987 | 0.0625 | 18.2434
16.5 | 1.4141 | 0.0906 | 0.0575 | 15.6082
17 | 1.3686 | 0.10204 | 0.0516 | 13.4124
17.5 | 1.3378 | 0.11257 | 0.0461 | 11.8842
18 | 1.3118 | 0.12302 | 0.0403 | 10.6633
18.5 | 1.2832 | 0.13405 | 0.0336 | 9.5725

## 145. Re 20M Mach 0.00 (1)
BIGFOIL.COM POLAR EXPORT
NACA24114.5
NACA24114.5 |  |  |  | Cl Max: | 1.574 | at alpha= | 16 | deg
JavaFoil+Calcfoil stall+Eppler ext transition |  |  |  | L/D Max: | 119.914 | at alpha= | 8.5 | deg
Re: | 20000000 |  |  | Cd Min: | 0.00805 | at alpha= | 1.5 | deg
Mach: | 0 |  |  | Cl=0 at alpha= | -0.95161 | deg
|  |  |  | @ Cl=0.1, Cd= | 0.0092
|  |  |  | @ Cl=0.4, Cd= | 0.0081875
|  |  |  | @ Cl=0.6, Cd= | 0.0086208
alpha (deg) | Cl | Cd | Cm | Cl/Cd
-19.5 | -0.957 | 0.12733 | 0.011 | -7.515
-19 | -0.972 | 0.12033 | 0.011 | -8.076
-18.5 | -0.985 | 0.11279 | 0.011 | -8.732
-18 | -0.999 | 0.10309 | 0.011 | -9.689
-17.5 | -1.012 | 0.094 | 0.011 | -10.763
-17 | -1.033 | 0.07874 | 0.012 | -13.118
-16.5 | -1.069 | 0.0567 | 0.013 | -18.845
-16 | -1.106 | 0.03829 | 0.014 | -28.872
-15.5 | -1.141 | 0.02523 | 0.014 | -45.221
-15 | -1.164 | 0.01864 | 0.014 | -62.442
-14.5 | -1.174 | 0.01548 | 0.014 | -75.862
-14 | -1.174 | 0.01388 | 0.014 | -84.577
-13.5 | -1.166 | 0.01317 | 0.014 | -88.541
-13 | -1.153 | 0.01239 | 0.014 | -93.049
-12.5 | -1.135 | 0.01178 | 0.014 | -96.341
-12 | -1.112 | 0.0113 | 0.014 | -98.37
-11.5 | -1.086 | 0.0097 | 0.013 | -111.865
-11 | -1.055 | 0.0099 | 0.013 | -106.57
-10.5 | -1.021 | 0.0102 | 0.013 | -100.114
-10 | -0.983 | 0.00986 | 0.013 | -99.753
-9.5 | -0.943 | 0.01024 | 0.012 | -92.089
-9 | -0.901 | 0.00989 | 0.012 | -91.043
-8.5 | -0.855 | 0.01037 | 0.012 | -82.482
-8 | -0.808 | 0.01008 | 0.011 | -80.145
-7.5 | -0.758 | 0.00985 | 0.011 | -77.006
-7 | -0.707 | 0.01037 | 0.011 | -68.149
-6.5 | -0.653 | 0.01014 | 0.011 | -64.476
-6 | -0.599 | 0.00987 | 0.01 | -60.661
-5.5 | -0.543 | 0.00969 | 0.01 | -56.002
-5 | -0.486 | 0.00946 | 0.01 | -51.36
-4.5 | -0.428 | 0.00931 | 0.009 | -45.914
-4 | -0.369 | 0.00996 | 0.009 | -37.005
-3.5 | -0.309 | 0.00977 | 0.008 | -31.636
-3 | -0.249 | 0.00956 | 0.008 | -26.071
-2.5 | -0.189 | 0.00948 | 0.008 | -19.904
-2 | -0.128 | 0.00936 | 0.007 | -13.669
-1.5 | -0.067 | 0.00926 | 0.007 | -7.217
-1 | -0.006 | 0.00868 | 0.007 | -0.646
-0.5 | 0.056 | 0.0092 | 0.006 | 6.056
0 | 0.117 | 0.0092 | 0.006 | 12.712
0.5 | 0.178 | 0.00901 | 0.006 | 19.776
1 | 0.239 | 0.00891 | 0.005 | 26.862
1.5 | 0.3 | 0.00805 | 0.005 | 37.326
2 | 0.361 | 0.00813 | 0.004 | 44.435
2.5 | 0.422 | 0.00822 | 0.004 | 51.344
3 | 0.483 | 0.00837 | 0.004 | 57.694
3.5 | 0.543 | 0.00849 | 0.003 | 64.014
4 | 0.604 | 0.00863 | 0.003 | 69.937
4.5 | 0.664 | 0.00823 | 0.002 | 80.627
5 | 0.724 | 0.00842 | 0.002 | 85.988
5.5 | 0.783 | 0.00867 | 0.001 | 90.359
6 | 0.842 | 0.00892 | 0.001 | 94.416
6.5 | 0.901 | 0.00894 | 0.001 | 100.704
7 | 0.959 | 0.00925 | 0 | 103.623
7.5 | 1.016 | 0.0095 | 0 | 106.878
8 | 1.071 | 0.00939 | -0.001 | 114.039
8.5 | 1.126 | 0.00939 | -0.001 | 119.914
9 | 1.178 | 0.0101 | -0.002 | 116.613
9.5 | 1.229 | 0.01055 | -0.002 | 116.439
10 | 1.277 | 0.011 | -0.002 | 116.085
10.5 | 1.323 | 0.0115 | -0.003 | 114.961
11 | 1.365 | 0.0121 | -0.003 | 112.791
11.5 | 1.404 | 0.0128 | -0.004 | 109.713
12 | 1.439 | 0.01363 | -0.004 | 105.605
12.5 | 1.47 | 0.01461 | -0.005 | 100.6
13 | 1.497 | 0.01589 | -0.005 | 94.215
13.5 | 1.52 | 0.0174 | -0.005 | 87.389
14 | 1.54 | 0.01921 | -0.006 | 80.161
14.5 | 1.554 | 0.02132 | -0.006 | 72.872
15 | 1.564 | 0.0239 | -0.007 | 65.441
15.5 | 1.571 | 0.02671 | -0.007 | 58.819
16 | 1.574 | 0.0299 | -0.007 | 52.663
16.5 | 1.574 | 0.03358 | -0.008 | 46.879
17 | 1.571 | 0.03756 | -0.008 | 41.825
17.5 | 1.565 | 0.0418 | -0.008 | 37.442
18 | 1.556 | 0.04638 | -0.009 | 33.558
18.5 | 1.543 | 0.0512 | -0.009 | 30.147
19 | 1.527 | 0.05633 | -0.009 | 27.109
19.5 | 1.508 | 0.062 | -0.01 | 24.323
20 | 1.487 | 0.06808 | -0.01 | 21.836

## 146. Re 20M Mach 0.00 (2)
BIGFOIL.COM POLAR EXPORT
NACA24114.5
NACA24114.5 |  |  |  | Cl Max: | 1.8265 | at alpha= | 19.5 | deg
XFOIL ncrit=9 |  |  |  | L/D Max: | 156.838 | at alpha= | 8 | deg
Re: | 20000000 |  |  | Cd Min: | 0.03807 | at alpha= | 20 | deg
Mach: | 0 |  |  | Cl=0 at alpha= | -1.1775 | deg
|  |  |  | @ Cl=0.1, Cd= | 0.0056976
|  |  |  | @ Cl=0.4, Cd= | 0.0049304
|  |  |  | @ Cl=0.6, Cd= | 0.004728
alpha (deg) | Cl | Cd | Cm | Cl/Cd
-20 | -1.826 | 0.01915 | -0.046 | -95.3525
-19.5 | -1.7996 | 0.01796 | -0.0428 | -100.2004
-19 | -1.7723 | 0.01685 | -0.0394 | -105.181
-18.5 | -1.7422 | 0.01593 | -0.036 | -109.366
-18 | -1.7149 | 0.01487 | -0.0321 | -115.3262
-17.5 | -1.6806 | 0.0142 | -0.0288 | -118.3521
-17 | -1.6478 | 0.01347 | -0.0252 | -122.3311
-16.5 | -1.6134 | 0.01291 | -0.0215 | -124.9729
-16 | -1.5792 | 0.01241 | -0.0176 | -127.2522
-15.5 | -1.5283 | 0.01188 | -0.017 | -128.6448
-15 | -1.4748 | 0.01135 | -0.0169 | -129.9383
-14.5 | -1.4176 | 0.01076 | -0.0176 | -131.7472
-14 | -1.377 | 0.01022 | -0.0146 | -134.7358
-13.5 | -1.2864 | 0.00959 | -0.0224 | -134.1397
-13 | -1.2007 | 0.00924 | -0.0291 | -129.9459
-12.5 | -1.1627 | 0.00908 | -0.0253 | -128.0507
-12 | -1.1199 | 0.00886 | -0.0225 | -126.3995
-11.5 | -1.0753 | 0.00858 | -0.0201 | -125.3263
-11 | -1.0296 | 0.00829 | -0.0179 | -124.1978
-10.5 | -0.9818 | 0.00808 | -0.0161 | -121.5099
-10 | -0.9331 | 0.0079 | -0.0144 | -118.1139
-9.5 | -0.8842 | 0.00769 | -0.0127 | -114.9805
-9 | -0.835 | 0.00746 | -0.0111 | -111.9303
-8.5 | -0.7843 | 0.0073 | -0.0098 | -107.4384
-8 | -0.7328 | 0.00713 | -0.0086 | -102.777
-7.5 | -0.6821 | 0.00697 | -0.0072 | -97.8623
-7 | -0.6298 | 0.00684 | -0.0062 | -92.076
-6.5 | -0.5775 | 0.00672 | -0.0051 | -85.9375
-6 | -0.5248 | 0.00659 | -0.0041 | -79.6358
-5.5 | -0.4716 | 0.00647 | -0.0032 | -72.8903
-5 | -0.418 | 0.00637 | -0.0024 | -65.6201
-4.5 | -0.3644 | 0.00627 | -0.0016 | -58.118
-4 | -0.3099 | 0.00619 | -0.001 | -50.0646
-3.5 | -0.2552 | 0.00609 | -0.0004 | -41.9048
-3 | -0.2007 | 0.00601 | 0.0002 | -33.3943
-2.5 | -0.1458 | 0.00593 | 0.0008 | -24.5868
-2 | -0.0907 | 0.00587 | 0.0013 | -15.4514
-1.5 | -0.0358 | 0.00582 | 0.0018 | -6.1512
-1 | 0.0197 | 0.00576 | 0.0022 | 3.4201
-0.5 | 0.0744 | 0.00573 | 0.0027 | 12.9843
0 | 0.1297 | 0.00566 | 0.0032 | 22.9152
0.5 | 0.1843 | 0.00565 | 0.0037 | 32.6195
1 | 0.2386 | 0.00556 | 0.0043 | 42.9137
1.5 | 0.291 | 0.00545 | 0.0053 | 53.3945
2 | 0.3385 | 0.00508 | 0.0072 | 66.6339
2.5 | 0.3895 | 0.00495 | 0.0083 | 78.6869
3.5 | 0.4912 | 0.00476 | 0.0108 | 103.1933
4 | 0.5394 | 0.00468 | 0.0126 | 115.2564
4.5 | 0.5913 | 0.00471 | 0.0136 | 125.5414
5 | 0.6444 | 0.00482 | 0.0143 | 133.6929
5.5 | 0.6969 | 0.00496 | 0.0151 | 140.504
6 | 0.7485 | 0.00513 | 0.016 | 145.9064
6.5 | 0.7997 | 0.00533 | 0.017 | 150.0375
7 | 0.85 | 0.00555 | 0.0182 | 153.1532
7.5 | 0.8995 | 0.00578 | 0.0195 | 155.6228
8 | 0.9473 | 0.00604 | 0.0211 | 156.8377
8.5 | 0.9933 | 0.00634 | 0.023 | 156.6719
9 | 1.0385 | 0.00667 | 0.0251 | 155.6972
9.5 | 1.0852 | 0.00703 | 0.0267 | 154.367
10 | 1.1453 | 0.00746 | 0.0252 | 153.5255
10.5 | 1.215 | 0.00803 | 0.0215 | 151.3076
11 | 1.2781 | 0.00853 | 0.0192 | 149.8359
11.5 | 1.3391 | 0.00906 | 0.0173 | 147.8035
12 | 1.3938 | 0.00958 | 0.0168 | 145.4906
12.5 | 1.4328 | 0.01011 | 0.0196 | 141.7211
13 | 1.486 | 0.0107 | 0.0191 | 138.8785
13.5 | 1.5374 | 0.01136 | 0.0189 | 135.3345
14 | 1.5846 | 0.01199 | 0.0194 | 132.1601
14.5 | 1.6307 | 0.01264 | 0.02 | 129.0111
15 | 1.6735 | 0.01343 | 0.0209 | 124.6091
15.5 | 1.7151 | 0.01424 | 0.0218 | 120.4424
16 | 1.7373 | 0.01516 | 0.0262 | 114.5976
16.5 | 1.7532 | 0.01644 | 0.0309 | 106.6423
17 | 1.7707 | 0.01783 | 0.0348 | 99.3102
17.5 | 1.787 | 0.01971 | 0.0378 | 90.6646
18 | 1.7998 | 0.02217 | 0.0401 | 81.1818
18.5 | 1.8145 | 0.02484 | 0.0415 | 73.0475
19 | 1.8238 | 0.02822 | 0.0424 | 64.6279
19.5 | 1.8265 | 0.03249 | 0.0427 | 56.2173
20 | 1.8194 | 0.03807 | 0.0422 | 47.7909

## 147. Re 20M Mach 0.10 (1)
BIGFOIL.COM POLAR EXPORT
NACA24114.5
NACA24114.5 |  |  |  | Cl Max: | 1.562 | at alpha= | 16 | deg
JavaFoil+Calcfoil stall+Eppler ext transition |  |  |  | L/D Max: | 119.538 | at alpha= | 8.5 | deg
Re: | 20000000 |  |  | Cd Min: | 0.00804 | at alpha= | 1.5 | deg
Mach: | 0.1 |  |  | Cl=0 at alpha= | -0.95161 | deg
|  |  |  | @ Cl=0.1, Cd= | 0.0085548
|  |  |  | @ Cl=0.4, Cd= | 0.008221
|  |  |  | @ Cl=0.6, Cd= | 0.0087005
alpha (deg) | Cl | Cd | Cm | Cl/Cd
-19 | -0.927 | 0.12544 | 0.011 | -7.393
-18.5 | -0.944 | 0.11686 | 0.011 | -8.079
-18 | -0.958 | 0.10955 | 0.011 | -8.749
-17.5 | -0.973 | 0.10103 | 0.011 | -9.63
-17 | -0.989 | 0.09 | 0.011 | -10.994
-16.5 | -1.009 | 0.07667 | 0.012 | -13.166
-16 | -1.051 | 0.05253 | 0.013 | -20.006
-15.5 | -1.093 | 0.03364 | 0.014 | -32.491
-15 | -1.128 | 0.0223 | 0.014 | -50.575
-14.5 | -1.148 | 0.01707 | 0.014 | -67.281
-14 | -1.156 | 0.0146 | 0.014 | -79.16
-13.5 | -1.153 | 0.01354 | 0.014 | -85.17
-13 | -1.143 | 0.01269 | 0.014 | -90.052
-12.5 | -1.127 | 0.01201 | 0.014 | -93.847
-12 | -1.107 | 0.01145 | 0.014 | -96.703
-11.5 | -1.082 | 0.00982 | 0.013 | -110.234
-11 | -1.053 | 0.01001 | 0.013 | -105.261
-10.5 | -1.02 | 0.01027 | 0.013 | -99.321
-10 | -0.984 | 0.00995 | 0.013 | -98.872
-9.5 | -0.944 | 0.0103 | 0.012 | -91.675
-9 | -0.902 | 0.00998 | 0.012 | -90.418
-8.5 | -0.857 | 0.01044 | 0.012 | -82.127
-8 | -0.81 | 0.01018 | 0.011 | -79.583
-7.5 | -0.761 | 0.00993 | 0.011 | -76.61
-7 | -0.709 | 0.01041 | 0.011 | -68.186
-6.5 | -0.656 | 0.01018 | 0.011 | -64.445
-6 | -0.601 | 0.00991 | 0.01 | -60.673
-5.5 | -0.545 | 0.00973 | 0.01 | -56.003
-5 | -0.488 | 0.00957 | 0.01 | -50.977
-4.5 | -0.43 | 0.00942 | 0.009 | -45.583
-4 | -0.37 | 0.01004 | 0.009 | -36.911
-3.5 | -0.311 | 0.00982 | 0.009 | -31.653
-3 | -0.25 | 0.00961 | 0.008 | -26.05
-2.5 | -0.19 | 0.00947 | 0.008 | -20.012
-2 | -0.129 | 0.00941 | 0.007 | -13.661
-1.5 | -0.067 | 0.00876 | 0.007 | -7.667
-1 | -0.006 | 0.00867 | 0.007 | -0.65
-0.5 | 0.056 | 0.00864 | 0.006 | 6.479
0 | 0.118 | 0.00852 | 0.006 | 13.797
0.5 | 0.179 | 0.00911 | 0.006 | 19.671
1 | 0.241 | 0.00894 | 0.005 | 26.896
1.5 | 0.302 | 0.00804 | 0.005 | 37.547
2 | 0.363 | 0.00813 | 0.004 | 44.69
2.5 | 0.424 | 0.00828 | 0.004 | 51.239
3 | 0.485 | 0.0084 | 0.004 | 57.789
3.5 | 0.546 | 0.00855 | 0.003 | 63.885
4 | 0.607 | 0.00872 | 0.003 | 69.559
4.5 | 0.667 | 0.00829 | 0.002 | 80.508
5 | 0.727 | 0.00847 | 0.002 | 85.802
5.5 | 0.787 | 0.00867 | 0.001 | 90.752
6 | 0.846 | 0.00899 | 0.001 | 94.131
6.5 | 0.905 | 0.00906 | 0.001 | 99.88
7 | 0.963 | 0.00879 | 0 | 109.63
7.5 | 1.02 | 0.0096 | 0 | 106.304
8 | 1.076 | 0.00949 | -0.001 | 113.441
8.5 | 1.13 | 0.00946 | -0.001 | 119.538
9 | 1.183 | 0.0102 | -0.002 | 115.931
9.5 | 1.233 | 0.01066 | -0.002 | 115.695
10 | 1.281 | 0.01113 | -0.002 | 115.096
10.5 | 1.326 | 0.01167 | -0.003 | 113.709
11 | 1.368 | 0.01229 | -0.003 | 111.361
11.5 | 1.407 | 0.01303 | -0.004 | 107.987
12 | 1.441 | 0.01392 | -0.004 | 103.527
12.5 | 1.471 | 0.01498 | -0.005 | 98.176
13 | 1.496 | 0.0163 | -0.005 | 91.783
13.5 | 1.518 | 0.01798 | -0.005 | 84.428
14 | 1.536 | 0.01993 | -0.006 | 77.037
14.5 | 1.548 | 0.02223 | -0.006 | 69.62
15 | 1.556 | 0.02491 | -0.007 | 62.478
15.5 | 1.56 | 0.02798 | -0.007 | 55.776
16 | 1.562 | 0.03136 | -0.007 | 49.799
16.5 | 1.559 | 0.03525 | -0.008 | 44.215
17 | 1.553 | 0.03947 | -0.008 | 39.337
17.5 | 1.544 | 0.04396 | -0.008 | 35.116
18 | 1.532 | 0.0487 | -0.009 | 31.464
18.5 | 1.515 | 0.05388 | -0.009 | 28.125
19 | 1.495 | 0.05931 | -0.009 | 25.214
19.5 | 1.472 | 0.06525 | -0.01 | 22.566
20 | 1.447 | 0.07169 | -0.01 | 20.184

## 148. Re 20M Mach 0.10 (2)
BIGFOIL.COM POLAR EXPORT
NACA24114.5
NACA24114.5 |  |  |  | Cl Max: | 1.8159 | at alpha= | 19 | deg
XFOIL ncrit=9 |  |  |  | L/D Max: | 157.107 | at alpha= | 8.5 | deg
Re: | 20000000 |  |  | Cd Min: | 0.04265 | at alpha= | 20 | deg
Mach: | 0.1 |  |  | Cl=0 at alpha= | -1.1801 | deg
|  |  |  | @ Cl=0.1, Cd= | 0.0057088
|  |  |  | @ Cl=0.4, Cd= | 0.0049373
|  |  |  | @ Cl=0.6, Cd= | 0.0047312
alpha (deg) | Cl | Cd | Cm | Cl/Cd
-13 | -1.2063 | 0.00933 | -0.0317 | -129.2926
-12.5 | -1.1699 | 0.00917 | -0.0274 | -127.5791
-12 | -1.1267 | 0.00896 | -0.0244 | -125.7478
-11.5 | -1.0817 | 0.00868 | -0.0218 | -124.6198
-11 | -1.0359 | 0.00837 | -0.0194 | -123.7634
-10.5 | -0.988 | 0.00814 | -0.0173 | -121.3759
-10 | -0.939 | 0.00794 | -0.0155 | -118.262
-9.5 | -0.8895 | 0.00775 | -0.0138 | -114.7742
-9 | -0.84 | 0.00751 | -0.012 | -111.8509
-8.5 | -0.7891 | 0.00733 | -0.0105 | -107.6535
-8 | -0.7371 | 0.00717 | -0.0093 | -102.8033
-7.5 | -0.686 | 0.007 | -0.0078 | -98
-6.5 | -0.5807 | 0.00674 | -0.0056 | -86.1573
-6 | -0.5277 | 0.0066 | -0.0045 | -79.9545
-5.5 | -0.4741 | 0.00649 | -0.0036 | -73.0508
-5 | -0.4202 | 0.00638 | -0.0027 | -65.8621
-4.5 | -0.3662 | 0.00628 | -0.0019 | -58.3121
-4 | -0.3114 | 0.0062 | -0.0012 | -50.2258
-3.5 | -0.2564 | 0.00609 | -0.0006 | -42.1018
-3 | -0.2016 | 0.00602 | 0.0001 | -33.4884
-2.5 | -0.1463 | 0.00594 | 0.0007 | -24.6296
-2 | -0.0909 | 0.00587 | 0.0012 | -15.4855
-1.5 | -0.0357 | 0.00582 | 0.0017 | -6.134
-1 | 0.0201 | 0.00576 | 0.0022 | 3.4896
-0.5 | 0.0752 | 0.00574 | 0.0027 | 13.101
0 | 0.1308 | 0.00567 | 0.0032 | 23.0688
0.5 | 0.1856 | 0.00565 | 0.0037 | 32.8496
1 | 0.2403 | 0.00556 | 0.0044 | 43.2194
1.5 | 0.293 | 0.00545 | 0.0053 | 53.7615
2 | 0.3406 | 0.00509 | 0.0073 | 66.9155
2.5 | 0.3919 | 0.00495 | 0.0085 | 79.1717
3 | 0.443 | 0.00487 | 0.0098 | 90.9651
3.5 | 0.4942 | 0.00477 | 0.011 | 103.6059
4 | 0.5427 | 0.00469 | 0.0128 | 115.7143
4.5 | 0.595 | 0.00472 | 0.0138 | 126.0593
5 | 0.6484 | 0.00484 | 0.0146 | 133.9669
5.5 | 0.7012 | 0.00497 | 0.0154 | 141.0865
6 | 0.7531 | 0.00515 | 0.0164 | 146.233
6.5 | 0.8047 | 0.00535 | 0.0175 | 150.4112
7 | 0.8553 | 0.00557 | 0.0187 | 153.5548
7.5 | 0.905 | 0.0058 | 0.0201 | 156.0345
8 | 0.9529 | 0.00607 | 0.0218 | 156.9852
8.5 | 0.9992 | 0.00636 | 0.0238 | 157.1069
9 | 1.0444 | 0.00671 | 0.026 | 155.6483
9.5 | 1.0917 | 0.00708 | 0.0276 | 154.1949
10 | 1.154 | 0.00754 | 0.0259 | 153.0504
10.5 | 1.2252 | 0.00811 | 0.022 | 151.0727
11 | 1.2881 | 0.00863 | 0.02 | 149.2584
11.5 | 1.3492 | 0.00918 | 0.0183 | 146.9717
12 | 1.4029 | 0.00971 | 0.0182 | 144.4799
12.5 | 1.4431 | 0.01027 | 0.0209 | 140.5161
13 | 1.4973 | 0.01087 | 0.0205 | 137.7461
13.5 | 1.547 | 0.01154 | 0.0208 | 134.0555
14 | 1.5939 | 0.01223 | 0.0215 | 130.3271
14.5 | 1.6405 | 0.0129 | 0.0222 | 127.1705
15 | 1.6822 | 0.01378 | 0.0234 | 122.0755
15.5 | 1.7206 | 0.01463 | 0.025 | 117.6077
16 | 1.7393 | 0.01574 | 0.0299 | 110.5019
16.5 | 1.7556 | 0.01713 | 0.0344 | 102.4869
17 | 1.7726 | 0.01873 | 0.0381 | 94.6396
17.5 | 1.7856 | 0.02106 | 0.041 | 84.7863
18 | 1.7985 | 0.0238 | 0.0429 | 75.5672
18.5 | 1.8114 | 0.02685 | 0.044 | 67.4637
19 | 1.8159 | 0.03095 | 0.0445 | 58.6721
19.5 | 1.8129 | 0.03606 | 0.0444 | 50.2745
20 | 1.7988 | 0.04265 | 0.0434 | 42.1758

## 149. Re 20M Mach 0.25 (1)
BIGFOIL.COM POLAR EXPORT
NACA24114.5
NACA24114.5 |  |  |  | Cl Max: | 1.499 | at alpha= | 14 | deg
JavaFoil+Calcfoil stall+Eppler ext transition |  |  |  | L/D Max: | 122.223 | at alpha= | 8 | deg
Re: | 20000000 |  |  | Cd Min: | 0.00815 | at alpha= | 3.5 | deg
Mach: | 0.25 |  |  | Cl=0 at alpha= | -0.95312 | deg
|  |  |  | @ Cl=0.1, Cd= | 0.0087033
|  |  |  | @ Cl=0.4, Cd= | 0.0083586
|  |  |  | @ Cl=0.6, Cd= | 0.0082318
alpha (deg) | Cl | Cd | Cm | Cl/Cd
-17.5 | -0.682 | 0.12816 | 0.01 | -5.324
-17 | -0.722 | 0.11941 | 0.01 | -6.043
-16.5 | -0.758 | 0.11086 | 0.01 | -6.838
-16 | -0.791 | 0.10245 | 0.01 | -7.724
-15.5 | -0.821 | 0.09446 | 0.01 | -8.692
-15 | -0.847 | 0.08657 | 0.01 | -9.789
-14.5 | -0.872 | 0.07732 | 0.011 | -11.28
-14 | -0.905 | 0.06183 | 0.011 | -14.635
-13.5 | -0.993 | 0.02666 | 0.013 | -37.231
-13 | -1.041 | 0.01648 | 0.014 | -63.184
-12.5 | -1.059 | 0.01369 | 0.014 | -77.351
-12 | -1.059 | 0.01254 | 0.014 | -84.437
-11.5 | -1.05 | 0.01169 | 0.014 | -89.811
-11 | -1.032 | 0.01111 | 0.014 | -92.905
-10.5 | -1.008 | 0.00945 | 0.013 | -106.669
-10 | -0.979 | 0.00993 | 0.013 | -98.596
-9.5 | -0.945 | 0.01018 | 0.013 | -92.866
-9 | -0.908 | 0.01052 | 0.012 | -86.309
-8.5 | -0.866 | 0.0098 | 0.012 | -88.395
-8 | -0.822 | 0.01021 | 0.012 | -80.487
-7.5 | -0.774 | 0.01026 | 0.011 | -75.382
-7 | -0.723 | 0.01 | 0.011 | -72.321
-6.5 | -0.67 | 0.00976 | 0.011 | -68.62
-6 | -0.615 | 0.01025 | 0.011 | -59.95
-5.5 | -0.558 | 0.01 | 0.01 | -55.79
-5 | -0.5 | 0.00973 | 0.01 | -51.352
-4.5 | -0.44 | 0.00962 | 0.009 | -45.798
-4 | -0.38 | 0.00947 | 0.009 | -40.126
-3.5 | -0.319 | 0.01008 | 0.009 | -31.63
-3 | -0.257 | 0.00993 | 0.008 | -25.882
-2.5 | -0.195 | 0.00913 | 0.008 | -21.331
-2 | -0.132 | 0.00906 | 0.008 | -14.569
-1.5 | -0.069 | 0.00892 | 0.007 | -7.732
-1 | -0.006 | 0.00887 | 0.007 | -0.652
-0.5 | 0.058 | 0.00871 | 0.007 | 6.609
0 | 0.121 | 0.0087 | 0.006 | 13.885
0.5 | 0.184 | 0.00868 | 0.006 | 21.202
1 | 0.247 | 0.00858 | 0.005 | 28.792
1.5 | 0.31 | 0.00821 | 0.005 | 37.774
2 | 0.373 | 0.00829 | 0.004 | 44.998
2.5 | 0.436 | 0.00845 | 0.004 | 51.555
3 | 0.498 | 0.00863 | 0.004 | 57.761
3.5 | 0.561 | 0.00815 | 0.003 | 68.83
4 | 0.623 | 0.00828 | 0.003 | 75.248
4.5 | 0.685 | 0.00851 | 0.002 | 80.467
5 | 0.746 | 0.00872 | 0.002 | 85.603
5.5 | 0.808 | 0.00841 | 0.002 | 95.998
6 | 0.868 | 0.00873 | 0.001 | 99.463
6.5 | 0.928 | 0.00886 | 0.001 | 104.73
7 | 0.987 | 0.00915 | 0 | 107.953
7.5 | 1.045 | 0.00949 | 0 | 110.186
8 | 1.102 | 0.00901 | -0.001 | 122.223
8.5 | 1.156 | 0.01032 | -0.001 | 112.051
9 | 1.208 | 0.01083 | -0.002 | 111.51
9.5 | 1.257 | 0.0113 | -0.002 | 111.263
10 | 1.303 | 0.01191 | -0.003 | 109.431
10.5 | 1.345 | 0.01265 | -0.003 | 106.313
11 | 1.383 | 0.0135 | -0.003 | 102.404
11.5 | 1.416 | 0.01457 | -0.004 | 97.164
12 | 1.443 | 0.01588 | -0.004 | 90.906
12.5 | 1.465 | 0.01755 | -0.005 | 83.45
13 | 1.481 | 0.01954 | -0.005 | 75.79
13.5 | 1.493 | 0.02194 | -0.005 | 68.037
14 | 1.499 | 0.02487 | -0.006 | 60.274
14.5 | 1.498 | 0.02829 | -0.006 | 52.948
15 | 1.491 | 0.03198 | -0.007 | 46.635
15.5 | 1.479 | 0.03629 | -0.007 | 40.744
16 | 1.46 | 0.04128 | -0.007 | 35.373
16.5 | 1.437 | 0.04657 | -0.008 | 30.855
17 | 1.408 | 0.0522 | -0.008 | 26.98
17.5 | 1.375 | 0.05839 | -0.008 | 23.542
18 | 1.336 | 0.06516 | -0.009 | 20.501
18.5 | 1.289 | 0.0725 | -0.009 | 17.778
19 | 1.236 | 0.08063 | -0.009 | 15.332

## 150. Re 20M Mach 0.25 (2)
BIGFOIL.COM POLAR EXPORT
NACA24114.5
NACA24114.5 |  |  |  | Cl Max: | 1.7677 | at alpha= | 17.5 | deg
XFOIL ncrit=9 |  |  |  | L/D Max: | 158.406 | at alpha= | 8 | deg
Re: | 20000000 |  |  | Cd Min: | 0.07488 | at alpha= | 20 | deg
Mach: | 0.25 |  |  | Cl=0 at alpha= | -1.1957 | deg
|  |  |  | @ Cl=0.1, Cd= | 0.0057448
|  |  |  | @ Cl=0.4, Cd= | 0.0049841
|  |  |  | @ Cl=0.6, Cd= | 0.0047633
alpha (deg) | Cl | Cd | Cm | Cl/Cd
-13 | -1.2289 | 0.01007 | -0.0487 | -122.0357
-12.5 | -1.1978 | 0.00976 | -0.042 | -122.7254
-12 | -1.1634 | 0.00946 | -0.0358 | -122.981
-11.5 | -1.118 | 0.00917 | -0.0318 | -121.9193
-11 | -1.0695 | 0.00888 | -0.0285 | -120.4392
-10.5 | -1.0207 | 0.00855 | -0.0253 | -119.3801
-10 | -0.9712 | 0.00825 | -0.0224 | -117.7212
-9.5 | -0.9196 | 0.00801 | -0.0198 | -114.8065
-9 | -0.8671 | 0.0078 | -0.0175 | -111.1667
-8.5 | -0.8146 | 0.00756 | -0.0153 | -107.7513
-8 | -0.7612 | 0.00733 | -0.0133 | -103.8472
-7.5 | -0.7073 | 0.00718 | -0.0115 | -98.5097
-7 | -0.6534 | 0.007 | -0.0098 | -93.3429
-6.5 | -0.5986 | 0.00686 | -0.0082 | -87.2595
-6 | -0.5434 | 0.00671 | -0.0068 | -80.9836
-5.5 | -0.4879 | 0.00658 | -0.0056 | -74.1489
-5 | -0.4323 | 0.00645 | -0.0043 | -67.0233
-4.5 | -0.3761 | 0.00635 | -0.0033 | -59.2283
-4 | -0.3197 | 0.00625 | -0.0023 | -51.152
-3.5 | -0.263 | 0.00614 | -0.0014 | -42.8339
-3 | -0.2061 | 0.00606 | -0.0007 | -34.0099
-2.5 | -0.1492 | 0.00599 | 0.0001 | -24.9082
-2 | -0.0919 | 0.0059 | 0.0008 | -15.5763
-1.5 | -0.035 | 0.00586 | 0.0015 | -5.9727
-1 | 0.0225 | 0.00579 | 0.002 | 3.886
-0.5 | 0.0794 | 0.00577 | 0.0027 | 13.7608
0 | 0.1367 | 0.0057 | 0.0032 | 23.9825
0.5 | 0.1935 | 0.00568 | 0.0039 | 34.0669
1 | 0.2495 | 0.0056 | 0.0046 | 44.5536
1.5 | 0.304 | 0.00548 | 0.0057 | 55.4745
2 | 0.3519 | 0.00511 | 0.008 | 68.865
2.5 | 0.4054 | 0.00497 | 0.0093 | 81.5694
3 | 0.458 | 0.0049 | 0.0108 | 93.4694
3.5 | 0.511 | 0.0048 | 0.0122 | 106.4583
4 | 0.5609 | 0.00472 | 0.0142 | 118.8347
4.5 | 0.6151 | 0.00478 | 0.0154 | 128.682
5 | 0.6702 | 0.0049 | 0.0164 | 136.7755
5.5 | 0.7251 | 0.00504 | 0.0174 | 143.869
6 | 0.7789 | 0.00522 | 0.0187 | 149.2146
6.5 | 0.8321 | 0.00544 | 0.0201 | 152.9596
7 | 0.8842 | 0.00567 | 0.0217 | 155.9436
7.5 | 0.935 | 0.00592 | 0.0236 | 157.9392
8 | 0.9837 | 0.00621 | 0.026 | 158.4058
8.5 | 1.0315 | 0.00652 | 0.0285 | 158.2055
9 | 1.0772 | 0.00692 | 0.0314 | 155.6647
9.5 | 1.1319 | 0.00738 | 0.0323 | 153.374
10 | 1.2097 | 0.00798 | 0.0282 | 151.5915
10.5 | 1.2782 | 0.00859 | 0.0261 | 148.8009
11 | 1.3431 | 0.00922 | 0.0248 | 145.6725
11.5 | 1.4038 | 0.00984 | 0.0244 | 142.6626
12 | 1.4439 | 0.01047 | 0.0282 | 137.9083
12.5 | 1.4969 | 0.01116 | 0.0292 | 134.1308
13 | 1.5485 | 0.01192 | 0.0303 | 129.9077
13.5 | 1.5984 | 0.01274 | 0.0315 | 125.4631
14 | 1.6456 | 0.01366 | 0.033 | 120.4685
14.5 | 1.6871 | 0.01488 | 0.0348 | 113.3804
15 | 1.7163 | 0.01618 | 0.0386 | 106.0754
15.5 | 1.7332 | 0.01793 | 0.0433 | 96.6648
16 | 1.748 | 0.0201 | 0.0474 | 86.9652
16.5 | 1.7607 | 0.02282 | 0.0506 | 77.156
17 | 1.7645 | 0.02685 | 0.0524 | 65.7169
17.5 | 1.7677 | 0.03147 | 0.0531 | 56.171
18 | 1.7604 | 0.0374 | 0.0529 | 47.0695
18.5 | 1.7491 | 0.04404 | 0.0518 | 39.7162
19 | 1.715 | 0.05332 | 0.0494 | 32.1643
19.5 | 1.6759 | 0.0635 | 0.0462 | 26.3921
20 | 1.6289 | 0.07488 | 0.0419 | 21.7535

## 151. Re 20M Mach 0.50 (1)
BIGFOIL.COM POLAR EXPORT
NACA24114.5
NACA24114.5 |  |  |  | Cl Max: | 1.311 | at alpha= | 10 | deg
JavaFoil+Calcfoil stall+Eppler ext transition |  |  |  | L/D Max: | 115.767 | at alpha= | 6 | deg
Re: | 20000000 |  |  | Cd Min: | 0.00799 | at alpha= | 1.5 | deg
Mach: | 0.5 |  |  | Cl=0 at alpha= | -0.95714 | deg
|  |  |  | @ Cl=0.1, Cd= | 0.0096244
|  |  |  | @ Cl=0.4, Cd= | 0.0081289
|  |  |  | @ Cl=0.6, Cd= | 0.0081335
alpha (deg) | Cl | Cd | Cm | Cl/Cd
-20 | -1.045 | 0.19121 | 0.012 | -5.464
-19.5 | -1.02 | 0.17029 | 0.012 | -5.991
-19 | -0.995 | 0.15575 | 0.012 | -6.391
-18.5 | -0.964 | 0.16747 | 0.011 | -5.759
-18 | -0.94 | 0.14724 | 0.011 | -6.384
-17.5 | -0.911 | 0.15218 | 0.011 | -5.985
-17 | -0.884 | 0.14479 | 0.011 | -6.105
-16.5 | -0.859 | 0.12642 | 0.011 | -6.796
-16 | -0.828 | 0.14163 | 0.01 | -5.846
-15.5 | -0.803 | 0.12045 | 0.01 | -6.669
-15 | -0.778 | 0.10762 | 0.01 | -7.232
-14.5 | -0.748 | 0.11142 | 0.01 | -6.712
-14 | -0.723 | 0.09727 | 0.01 | -7.436
-13.5 | -0.693 | 0.10232 | 0.009 | -6.768
-13 | -0.669 | 0.08605 | 0.01 | -7.772
-12.5 | -0.64 | 0.0853 | 0.009 | -7.497
-12 | -0.615 | 0.07622 | 0.009 | -8.063
-11.5 | -0.591 | 0.0675 | 0.01 | -8.752
-11 | -0.576 | 0.05325 | 0.011 | -10.823
-10.5 | -0.535 | 0.06173 | 0.009 | -8.664
-10 | -0.586 | 0.01783 | 0.014 | -32.874
-9.5 | -0.482 | 0.05312 | 0.009 | -9.081
-9 | -0.452 | 0.0534 | 0.009 | -8.459
-8.5 | -0.424 | 0.05122 | 0.008 | -8.272
-8 | -0.72 | 0.01179 | 0.013 | -61.06
-7.5 | -0.756 | 0.01 | 0.013 | -75.599
-7 | -0.741 | 0.00998 | 0.012 | -74.257
-6.5 | -0.706 | 0.01014 | 0.012 | -69.612
-6 | -0.659 | 0.00972 | 0.012 | -67.819
-5.5 | -0.606 | 0.00936 | 0.011 | -64.753
-5 | -0.548 | 0.00974 | 0.011 | -56.238
-4.5 | -0.485 | 0.0094 | 0.011 | -51.602
-4 | -0.42 | 0.00919 | 0.01 | -45.772
-3.5 | -0.354 | 0.00965 | 0.01 | -36.65
-3 | -0.286 | 0.00948 | 0.009 | -30.141
-2.5 | -0.217 | 0.00928 | 0.009 | -23.359
-2 | -0.147 | 0.00914 | 0.009 | -16.107
-1.5 | -0.077 | 0.00905 | 0.008 | -8.512
-1 | -0.006 | 0.00899 | 0.008 | -0.719
-0.5 | 0.064 | 0.00967 | 0.007 | 6.642
0 | 0.135 | 0.00958 | 0.007 | 14.076
0.5 | 0.205 | 0.00894 | 0.006 | 22.98
1 | 0.276 | 0.00893 | 0.006 | 30.881
1.5 | 0.346 | 0.00799 | 0.005 | 43.266
2 | 0.416 | 0.00817 | 0.005 | 50.885
2.5 | 0.486 | 0.00824 | 0.005 | 58.953
3 | 0.555 | 0.00799 | 0.004 | 69.452
3.5 | 0.624 | 0.00821 | 0.004 | 76.001
4 | 0.693 | 0.00834 | 0.003 | 83.114
4.5 | 0.761 | 0.00857 | 0.003 | 88.782
5 | 0.829 | 0.00839 | 0.002 | 98.746
5.5 | 0.895 | 0.00833 | 0.002 | 107.519
6 | 0.961 | 0.0083 | 0.001 | 115.767
6.5 | 1.024 | 0.00965 | 0.001 | 106.075
7 | 1.085 | 0.01025 | 0 | 105.858
7.5 | 1.143 | 0.01101 | 0 | 103.775
8 | 1.195 | 0.01221 | -0.001 | 97.849
8.5 | 1.24 | 0.01372 | -0.001 | 90.348
9 | 1.276 | 0.0154 | -0.002 | 82.849
9.5 | 1.3 | 0.01752 | -0.002 | 74.208
10 | 1.311 | 0.02043 | -0.003 | 64.189
10.5 | 1.303 | 0.02435 | -0.003 | 53.502
11 | 1.262 | 0.02975 | -0.004 | 42.41
11.5 | 1.151 | 0.03765 | -0.004 | 30.569
12 | 0.793 | 0.04787 | -0.004 | 16.576
12.5 | 0.823 | 0.04962 | -0.005 | 16.577
13 | 0.842 | 0.05872 | -0.005 | 14.34
13.5 | 0.853 | 0.0757 | -0.005 | 11.275
14 | 0.871 | 0.09066 | -0.005 | 9.602
14.5 | 0.885 | 0.1095 | -0.005 | 8.083
15 | 0.899 | 0.13684 | -0.005 | 6.572

## 152. Re 20M Mach 0.50 (2)
BIGFOIL.COM POLAR EXPORT
NACA24114.5
NACA24114.5 |  |  |  | Cl Max: | 1.758 | at alpha= | 13.5 | deg
XFOIL ncrit=9 |  |  |  | L/D Max: | 163.468 | at alpha= | 7 | deg
Re: | 20000000 |  |  | Cd Min: | 0.12189 | at alpha= | 18.5 | deg
Mach: | 0.5 |  |  | Cl=0 at alpha= | -1.2519 | deg
|  |  |  | @ Cl=0.1, Cd= | 0.0015008
|  |  |  | @ Cl=0.4, Cd= | 0.0052698
|  |  |  | @ Cl=0.6, Cd= | 0.0050087
alpha (deg) | Cl | Cd | Cm | Cl/Cd
-14.5 | -0.6867 | 0.0739 | -0.082 | -9.2923
-14 | -0.7099 | 0.06361 | -0.0873 | -11.1602
-13.5 | -0.7293 | 0.05108 | -0.0943 | -14.2776
-12.5 | -0.7777 | 0.02909 | -0.1065 | -26.7343
-12 | -0.81 | 0.02116 | -0.1084 | -38.2798
-11.5 | -0.8488 | 0.01516 | -0.1064 | -55.9894
-11 | -0.8932 | 0.01085 | -0.0999 | -82.3226
-10.5 | -0.9311 | 0.00778 | -0.0897 | -119.6787
-10 | -0.9653 | 0.00521 | -0.0768 | -185.2783
-9.5 | -0.9817 | 0.00323 | -0.0632 | -303.9319
-9 | -0.962 | 0.00237 | -0.0516 | -405.9072
-8.5 | -0.919 | 0.00211 | -0.0424 | -435.545
-8 | -0.8596 | 0.00196 | -0.0362 | -438.5714
-7.5 | -0.7982 | 0.00187 | -0.0308 | -426.8449
-7 | -0.736 | 0.00178 | -0.0262 | -413.4831
-6.5 | -0.673 | 0.00172 | -0.0221 | -391.2791
-6 | -0.6097 | 0.00165 | -0.0184 | -369.5152
-5.5 | -0.5458 | 0.0016 | -0.0153 | -341.125
-5 | -0.4821 | 0.00155 | -0.0124 | -311.0323
-4.5 | -0.4179 | 0.00151 | -0.01 | -276.755
-4 | -0.3537 | 0.00147 | -0.0078 | -240.6122
-3.5 | -0.2895 | 0.00144 | -0.0058 | -201.0417
-3 | -0.2253 | 0.00141 | -0.0041 | -159.7872
-2.5 | -0.1606 | 0.00138 | -0.0026 | -116.3768
-2 | -0.0965 | 0.00136 | -0.0011 | -70.9559
-1.5 | -0.0318 | 0.00134 | 0.0001 | -23.7313
-1 | 0.0323 | 0.00133 | 0.0014 | 24.2857
-0.5 | 0.0972 | 0.00131 | 0.0024 | 74.1985
0 | 0.1644 | 0.00589 | 0.0035 | 27.9117
0.5 | 0.2293 | 0.00584 | 0.0046 | 39.2637
1 | 0.2929 | 0.00581 | 0.006 | 50.4131
1.5 | 0.3547 | 0.00568 | 0.0077 | 62.4472
2 | 0.4055 | 0.00522 | 0.0116 | 77.682
2.5 | 0.4653 | 0.00513 | 0.0138 | 90.7018
3 | 0.5255 | 0.00504 | 0.0161 | 104.2659
3.5 | 0.5846 | 0.00503 | 0.0186 | 116.2227
4 | 0.6425 | 0.00495 | 0.0216 | 129.798
4.5 | 0.7052 | 0.00508 | 0.0238 | 138.8189
5 | 0.7674 | 0.00524 | 0.0262 | 146.4504
5.5 | 0.8309 | 0.00541 | 0.0286 | 153.586
6 | 0.8928 | 0.00563 | 0.0314 | 158.579
6.5 | 0.9521 | 0.00587 | 0.035 | 162.1976
7 | 1.0086 | 0.00617 | 0.0392 | 163.4684
7.5 | 1.0614 | 0.00653 | 0.0443 | 162.5421
8 | 1.1092 | 0.00684 | 0.0506 | 162.1637
8.5 | 1.1614 | 0.00739 | 0.0559 | 157.1583
9 | 1.2746 | 0.0083 | 0.0499 | 153.5663
9.5 | 1.36 | 0.00924 | 0.0495 | 147.1861
10.5 | 1.4782 | 0.01122 | 0.0582 | 131.7469
11 | 1.5393 | 0.01247 | 0.0619 | 123.4403
11.5 | 1.6008 | 0.01401 | 0.0651 | 114.2612
12 | 1.6574 | 0.016 | 0.0681 | 103.5875
12.5 | 1.7094 | 0.01859 | 0.0707 | 91.9527
13 | 1.7515 | 0.0221 | 0.0728 | 79.2534
13.5 | 1.758 | 0.02697 | 0.0763 | 65.1835
14 | 1.7408 | 0.034 | 0.0775 | 51.2
14.5 | 1.6933 | 0.04333 | 0.0765 | 39.0792
15 | 1.6248 | 0.05423 | 0.0736 | 29.9613
15.5 | 1.2717 | 0.06585 | 0.0661 | 19.3121
16 | 1.2188 | 0.0778 | 0.0621 | 15.6658
16.5 | 1.1768 | 0.08837 | 0.0582 | 13.3167
17 | 1.1351 | 0.09838 | 0.0538 | 11.5379
17.5 | 1.1018 | 0.10744 | 0.0492 | 10.255
18 | 1.0767 | 0.11538 | 0.0448 | 9.3318
18.5 | 1.0448 | 0.12189 | 0.0405 | 8.5717