## index
index | Re | Mach | Datasource
1 | 50000 | 0 | JavaFoil+Calcfoil stall+Eppler ext transition
2 | 50000 | 0 | XFOIL ncrit=9
3 | 50000 | 0.1 | JavaFoil+Calcfoil stall+Eppler ext transition
4 | 50000 | 0.1 | XFOIL ncrit=9
5 | 50000 | 0.25 | JavaFoil+Calcfoil stall+Eppler ext transition
6 | 50000 | 0.25 | XFOIL ncrit=9
7 | 50000 | 0.5 | JavaFoil+Calcfoil stall+Eppler ext transition
8 | 50000 | 0.5 | XFOIL ncrit=9
9 | 100000 | 0 | JavaFoil+Calcfoil stall+Eppler ext transition
10 | 100000 | 0 | XFOIL ncrit=9
11 | 100000 | 0.1 | JavaFoil+Calcfoil stall+Eppler ext transition
12 | 100000 | 0.1 | XFOIL ncrit=9
13 | 100000 | 0.25 | JavaFoil+Calcfoil stall+Eppler ext transition
14 | 100000 | 0.25 | XFOIL ncrit=9
15 | 100000 | 0.5 | JavaFoil+Calcfoil stall+Eppler ext transition
16 | 100000 | 0.5 | XFOIL ncrit=9
17 | 250000 | 0 | JavaFoil+Calcfoil stall+Eppler ext transition
18 | 250000 | 0 | XFOIL ncrit=9
19 | 250000 | 0.1 | JavaFoil+Calcfoil stall+Eppler ext transition
20 | 250000 | 0.1 | XFOIL ncrit=9
21 | 250000 | 0.25 | JavaFoil+Calcfoil stall+Eppler ext transition
22 | 250000 | 0.25 | XFOIL ncrit=9
23 | 250000 | 0.5 | JavaFoil+Calcfoil stall+Eppler ext transition
24 | 250000 | 0.5 | XFOIL ncrit=9
25 | 500000 | 0 | JavaFoil+Calcfoil stall+Eppler ext transition
26 | 500000 | 0 | XFOIL ncrit=9
27 | 500000 | 0.1 | JavaFoil+Calcfoil stall+Eppler ext transition
28 | 500000 | 0.1 | XFOIL ncrit=9
29 | 500000 | 0.25 | JavaFoil+Calcfoil stall+Eppler ext transition
30 | 500000 | 0.25 | XFOIL ncrit=9
31 | 500000 | 0.5 | JavaFoil+Calcfoil stall+Eppler ext transition
32 | 500000 | 0.5 | XFOIL ncrit=9
33 | 750000 | 0 | JavaFoil+Calcfoil stall+Eppler ext transition
34 | 750000 | 0 | XFOIL ncrit=9
35 | 750000 | 0.1 | JavaFoil+Calcfoil stall+Eppler ext transition
36 | 750000 | 0.1 | XFOIL ncrit=9
37 | 750000 | 0.25 | JavaFoil+Calcfoil stall+Eppler ext transition
38 | 750000 | 0.25 | XFOIL ncrit=9
39 | 750000 | 0.5 | JavaFoil+Calcfoil stall+Eppler ext transition
40 | 750000 | 0.5 | XFOIL ncrit=9
41 | 1000000 | 0 | JavaFoil+Calcfoil stall+Eppler ext transition
42 | 1000000 | 0 | XFOIL ncrit=9
43 | 1000000 | 0.1 | JavaFoil+Calcfoil stall+Eppler ext transition
44 | 1000000 | 0.1 | XFOIL ncrit=9
45 | 1000000 | 0.25 | JavaFoil+Calcfoil stall+Eppler ext transition
46 | 1000000 | 0.25 | XFOIL ncrit=9
47 | 1000000 | 0.5 | JavaFoil+Calcfoil stall+Eppler ext transition
48 | 1000000 | 0.5 | XFOIL ncrit=9
49 | 2000000 | 0 | JavaFoil+Calcfoil stall+Eppler ext transition
50 | 2000000 | 0 | XFOIL ncrit=9
51 | 2000000 | 0.1 | JavaFoil+Calcfoil stall+Eppler ext transition
52 | 2000000 | 0.1 | XFOIL ncrit=9
53 | 2000000 | 0.25 | JavaFoil+Calcfoil stall+Eppler ext transition
54 | 2000000 | 0.25 | XFOIL ncrit=9
55 | 2000000 | 0.5 | JavaFoil+Calcfoil stall+Eppler ext transition
56 | 2000000 | 0.5 | XFOIL ncrit=9
57 | 3000000 | 0 | JavaFoil+Calcfoil stall+Eppler ext transition
58 | 3000000 | 0 | XFOIL ncrit=9
59 | 3000000 | 0.1 | JavaFoil+Calcfoil stall+Eppler ext transition
60 | 3000000 | 0.1 | XFOIL ncrit=9
61 | 3000000 | 0.25 | JavaFoil+Calcfoil stall+Eppler ext transition
62 | 3000000 | 0.25 | XFOIL ncrit=9
63 | 3000000 | 0.5 | JavaFoil+Calcfoil stall+Eppler ext transition
64 | 3000000 | 0.5 | XFOIL ncrit=9
65 | 4000000 | 0 | JavaFoil+Calcfoil stall+Eppler ext transition
66 | 4000000 | 0 | XFOIL ncrit=9
67 | 4000000 | 0.1 | JavaFoil+Calcfoil stall+Eppler ext transition
68 | 4000000 | 0.1 | XFOIL ncrit=9
69 | 4000000 | 0.25 | JavaFoil+Calcfoil stall+Eppler ext transition
70 | 4000000 | 0.25 | XFOIL ncrit=9
71 | 4000000 | 0.5 | JavaFoil+Calcfoil stall+Eppler ext transition
72 | 4000000 | 0.5 | XFOIL ncrit=9
73 | 5000000 | 0 | JavaFoil+Calcfoil stall+Eppler ext transition
74 | 5000000 | 0 | XFOIL ncrit=9
75 | 5000000 | 0.1 | JavaFoil+Calcfoil stall+Eppler ext transition
76 | 5000000 | 0.1 | XFOIL ncrit=9
77 | 5000000 | 0.25 | JavaFoil+Calcfoil stall+Eppler ext transition
78 | 5000000 | 0.25 | XFOIL ncrit=9
79 | 5000000 | 0.5 | JavaFoil+Calcfoil stall+Eppler ext transition
80 | 5000000 | 0.5 | XFOIL ncrit=9
81 | 6000000 | 0 | JavaFoil+Calcfoil stall+Eppler ext transition
82 | 6000000 | 0 | XFOIL ncrit=9
83 | 6000000 | 0.1 | JavaFoil+Calcfoil stall+Eppler ext transition
84 | 6000000 | 0.1 | XFOIL ncrit=9
85 | 6000000 | 0.25 | JavaFoil+Calcfoil stall+Eppler ext transition
86 | 6000000 | 0.25 | XFOIL ncrit=9
87 | 6000000 | 0.5 | JavaFoil+Calcfoil stall+Eppler ext transition
88 | 6000000 | 0.5 | XFOIL ncrit=9
89 | 7000000 | 0 | JavaFoil+Calcfoil stall+Eppler ext transition
90 | 7000000 | 0 | XFOIL ncrit=9
91 | 7000000 | 0.1 | JavaFoil+Calcfoil stall+Eppler ext transition
92 | 7000000 | 0.1 | XFOIL ncrit=9
93 | 7000000 | 0.25 | JavaFoil+Calcfoil stall+Eppler ext transition
94 | 7000000 | 0.25 | XFOIL ncrit=9
95 | 7000000 | 0.5 | JavaFoil+Calcfoil stall+Eppler ext transition
96 | 7000000 | 0.5 | XFOIL ncrit=9
97 | 8000000 | 0 | JavaFoil+Calcfoil stall+Eppler ext transition
98 | 8000000 | 0 | XFOIL ncrit=9
99 | 8000000 | 0.1 | JavaFoil+Calcfoil stall+Eppler ext transition
100 | 8000000 | 0.1 | XFOIL ncrit=9
101 | 8000000 | 0.25 | JavaFoil+Calcfoil stall+Eppler ext transition
102 | 8000000 | 0.25 | XFOIL ncrit=9
103 | 8000000 | 0.5 | JavaFoil+Calcfoil stall+Eppler ext transition
104 | 8000000 | 0.5 | XFOIL ncrit=9
105 | 10000000 | 0 | JavaFoil+Calcfoil stall+Eppler ext transition
106 | 10000000 | 0 | XFOIL ncrit=9
107 | 10000000 | 0.1 | JavaFoil+Calcfoil stall+Eppler ext transition
108 | 10000000 | 0.1 | XFOIL ncrit=9
109 | 10000000 | 0.25 | JavaFoil+Calcfoil stall+Eppler ext transition
110 | 10000000 | 0.25 | XFOIL ncrit=9
111 | 10000000 | 0.5 | JavaFoil+Calcfoil stall+Eppler ext transition
112 | 10000000 | 0.5 | XFOIL ncrit=9
113 | 12000000 | 0 | JavaFoil+Calcfoil stall+Eppler ext transition
114 | 12000000 | 0 | XFOIL ncrit=9
115 | 12000000 | 0.1 | JavaFoil+Calcfoil stall+Eppler ext transition
116 | 12000000 | 0.1 | XFOIL ncrit=9
117 | 12000000 | 0.25 | JavaFoil+Calcfoil stall+Eppler ext transition
118 | 12000000 | 0.25 | XFOIL ncrit=9
119 | 12000000 | 0.5 | JavaFoil+Calcfoil stall+Eppler ext transition
120 | 12000000 | 0.5 | XFOIL ncrit=9
121 | 14000000 | 0 | JavaFoil+Calcfoil stall+Eppler ext transition
122 | 14000000 | 0 | XFOIL ncrit=9
123 | 14000000 | 0.1 | JavaFoil+Calcfoil stall+Eppler ext transition
124 | 14000000 | 0.1 | XFOIL ncrit=9
125 | 14000000 | 0.25 | JavaFoil+Calcfoil stall+Eppler ext transition
126 | 14000000 | 0.25 | XFOIL ncrit=9
127 | 14000000 | 0.5 | JavaFoil+Calcfoil stall+Eppler ext transition
128 | 14000000 | 0.5 | XFOIL ncrit=9
129 | 16000000 | 0 | JavaFoil+Calcfoil stall+Eppler ext transition
130 | 16000000 | 0 | XFOIL ncrit=9
131 | 16000000 | 0.1 | JavaFoil+Calcfoil stall+Eppler ext transition
132 | 16000000 | 0.1 | XFOIL ncrit=9
133 | 16000000 | 0.25 | JavaFoil+Calcfoil stall+Eppler ext transition
134 | 16000000 | 0.25 | XFOIL ncrit=9
135 | 16000000 | 0.5 | JavaFoil+Calcfoil stall+Eppler ext transition
136 | 16000000 | 0.5 | XFOIL ncrit=9
137 | 18000000 | 0 | JavaFoil+Calcfoil stall+Eppler ext transition
138 | 18000000 | 0 | XFOIL ncrit=9
139 | 18000000 | 0.1 | JavaFoil+Calcfoil stall+Eppler ext transition
140 | 18000000 | 0.1 | XFOIL ncrit=9
141 | 18000000 | 0.25 | JavaFoil+Calcfoil stall+Eppler ext transition
142 | 18000000 | 0.25 | XFOIL ncrit=9
143 | 18000000 | 0.5 | JavaFoil+Calcfoil stall+Eppler ext transition
144 | 18000000 | 0.5 | XFOIL ncrit=9
145 | 20000000 | 0 | JavaFoil+Calcfoil stall+Eppler ext transition
146 | 20000000 | 0 | XFOIL ncrit=9
147 | 20000000 | 0.1 | JavaFoil+Calcfoil stall+Eppler ext transition
148 | 20000000 | 0.1 | XFOIL ncrit=9
149 | 20000000 | 0.25 | JavaFoil+Calcfoil stall+Eppler ext transition
150 | 20000000 | 0.25 | XFOIL ncrit=9
151 | 20000000 | 0.5 | JavaFoil+Calcfoil stall+Eppler ext transition
152 | 20000000 | 0.5 | XFOIL ncrit=9

## 1. Re 50k Mach 0.00 (1)
BIGFOIL.COM POLAR EXPORT
NACA66-511 a=0.2
NACA66-511 a=0.2 |  |  |  | Cl Max: | 0.985 | at alpha= | 10 | deg
JavaFoil+Calcfoil stall+Eppler ext transition |  |  |  | L/D Max: | 38.168 | at alpha= | 4.5 | deg
Re: | 50000 |  |  | Cd Min: | 0.01348 | at alpha= | 0 | deg
Mach: | 0 |  |  | Cl=0 at alpha= | -2.6383 | deg
|  |  |  | @ Cl=0.1, Cd= | 0.037325
|  |  |  | @ Cl=0.4, Cd= | 0.018059
|  |  |  | @ Cl=0.6, Cd= | 0.01994
alpha (deg) | Cl | Cd | Cm | Cl/Cd
-16 | -0.334 | 0.39391 | -0.008 | -0.848
-15.5 | -0.351 | 0.38694 | -0.008 | -0.907
-15 | -0.368 | 0.35102 | -0.008 | -1.047
-14.5 | -0.384 | 0.31913 | -0.008 | -1.205
-14 | -0.401 | 0.29002 | -0.008 | -1.382
-13.5 | -0.417 | 0.24913 | -0.009 | -1.674
-13 | -0.432 | 0.22577 | -0.009 | -1.913
-12.5 | -0.445 | 0.20476 | -0.009 | -2.175
-12 | -0.453 | 0.18984 | -0.009 | -2.384
-11.5 | -0.458 | 0.17003 | -0.01 | -2.691
-11 | -0.46 | 0.15704 | -0.01 | -2.928
-10.5 | -0.459 | 0.14165 | -0.01 | -3.243
-10 | -0.456 | 0.1295 | -0.011 | -3.519
-9.5 | -0.448 | 0.11671 | -0.011 | -3.841
-9 | -0.437 | 0.10693 | -0.011 | -4.089
-8.5 | -0.422 | 0.09536 | -0.012 | -4.428
-8 | -0.403 | 0.0869 | -0.012 | -4.639
-7.5 | -0.38 | 0.07988 | -0.012 | -4.757
-7 | -0.353 | 0.07257 | -0.013 | -4.863
-6.5 | -0.322 | 0.06634 | -0.013 | -4.857
-6 | -0.288 | 0.06018 | -0.013 | -4.787
-5.5 | -0.251 | 0.0561 | -0.014 | -4.473
-5 | -0.211 | 0.05314 | -0.014 | -3.973
-4.5 | -0.169 | 0.04865 | -0.014 | -3.476
-4 | -0.125 | 0.04607 | -0.015 | -2.712
-3.5 | -0.08 | 0.04336 | -0.015 | -1.838
-3 | -0.034 | 0.04118 | -0.016 | -0.815
-2.5 | 0.013 | 0.03949 | -0.017 | 0.335
-2 | 0.061 | 0.03823 | -0.017 | 1.584
-1.5 | 0.108 | 0.03714 | -0.018 | 2.915
-1 | 0.156 | 0.03644 | -0.019 | 4.286
-0.5 | 0.204 | 0.03593 | -0.019 | 5.685
0 | 0.297 | 0.01348 | -0.02 | 22.052
0.5 | 0.353 | 0.01365 | -0.022 | 25.856
1 | 0.408 | 0.01881 | -0.044 | 21.7
1.5 | 0.464 | 0.01907 | -0.045 | 24.326
2 | 0.519 | 0.01937 | -0.046 | 26.818
2.5 | 0.575 | 0.01974 | -0.046 | 29.127
3 | 0.63 | 0.02018 | -0.047 | 31.209
3.5 | 0.687 | 0.02049 | -0.048 | 33.542
4 | 0.75 | 0.02057 | -0.05 | 36.485
4.5 | 0.807 | 0.02113 | -0.051 | 38.168
5 | 0.87 | 0.02324 | -0.052 | 37.439
5.5 | 0.921 | 0.02416 | -0.053 | 38.112
6 | 0.805 | 0.04632 | -0.025 | 17.372
6.5 | 0.843 | 0.0495 | -0.024 | 17.038
7 | 0.879 | 0.05296 | -0.023 | 16.596
7.5 | 0.912 | 0.05704 | -0.022 | 15.982
8 | 0.941 | 0.06226 | -0.022 | 15.118
8.5 | 0.962 | 0.06787 | -0.022 | 14.172
9 | 0.976 | 0.07275 | -0.021 | 13.415
9.5 | 0.984 | 0.07937 | -0.02 | 12.394
10 | 0.985 | 0.08777 | -0.02 | 11.218
10.5 | 0.979 | 0.09379 | -0.019 | 10.434
11 | 0.966 | 0.10684 | -0.017 | 9.042
11.5 | 0.947 | 0.11323 | -0.015 | 8.368
12 | 0.924 | 0.12447 | -0.017 | 7.422
12.5 | 0.895 | 0.13617 | -0.016 | 6.575
13 | 0.863 | 0.15592 | -0.008 | 5.535
13.5 | 0.828 | 0.17253 | -0.008 | 4.799
14 | 0.791 | 0.1893 | -0.01 | 4.178
14.5 | 0.753 | 0.19723 | -0.016 | 3.818
15 | 0.714 | 0.20376 | -0.015 | 3.505

## 2. Re 50k Mach 0.00 (2)
BIGFOIL.COM POLAR EXPORT
NACA66-511 a=0.2
NACA66-511 a=0.2 |  |  |  | Cl Max: | 1.1672 | at alpha= | 10.5 | deg
XFOIL ncrit=9 |  |  |  | L/D Max: | 26.0399 | at alpha= | 9 | deg
Re: | 50000 |  |  | Cd Min: | 0.23609 | at alpha= | -20 | deg
Mach: | 0 |  |  | Cl=0 at alpha= | 1.3318 | deg
|  |  |  | @ Cl=0.1, Cd= | 0.034911
|  |  |  | @ Cl=0.4, Cd= | 0.047103
|  |  |  | @ Cl=0.6, Cd= | 0.056583
alpha (deg) | Cl | Cd | Cm | Cl/Cd
-20 | -0.5996 | 0.23609 | 0.019 | -2.5397
-19.5 | -0.5851 | 0.233 | 0.0139 | -2.5112
-19 | -0.58 | 0.2356 | 0.008 | -2.4618
-18.5 | -0.5506 | 0.21922 | 0.0062 | -2.5116
-18 | -0.5312 | 0.21184 | 0.0032 | -2.5076
-17.5 | -0.5146 | 0.20604 | -0.0007 | -2.4976
-17 | -0.5031 | 0.20275 | -0.0054 | -2.4814
-16.5 | -0.5024 | 0.20361 | -0.0109 | -2.4675
-16 | -0.4682 | 0.18762 | -0.0118 | -2.4955
-15.5 | -0.452 | 0.18122 | -0.0148 | -2.4942
-15 | -0.446 | 0.17819 | -0.0194 | -2.5029
-14.5 | -0.4302 | 0.17011 | -0.0222 | -2.529
-14 | -0.4123 | 0.16272 | -0.0244 | -2.5338
-13.5 | -0.4191 | 0.16164 | -0.0298 | -2.5928
-13 | -0.388 | 0.14969 | -0.0299 | -2.592
-12.5 | -0.3901 | 0.14631 | -0.0343 | -2.6663
-12 | -0.3687 | 0.13707 | -0.0351 | -2.6899
-11.5 | -0.3752 | 0.13369 | -0.0392 | -2.8065
-11 | -0.3546 | 0.1249 | -0.0392 | -2.8391
-10.5 | -0.3524 | 0.11906 | -0.0407 | -2.9599
-10 | -0.3714 | 0.1164 | -0.0423 | -3.1907
-9.5 | -0.3751 | 0.11106 | -0.039 | -3.3775
-9 | -0.3863 | 0.10662 | -0.0343 | -3.6231
-8.5 | -0.408 | 0.103 | -0.0294 | -3.9612
-7.5 | -0.4806 | 0.09718 | -0.0191 | -4.9455
-7 | -0.5089 | 0.09281 | -0.0147 | -5.4832
-6.5 | -0.5414 | 0.08861 | -0.0115 | -6.1099
-6 | -0.5598 | 0.08343 | -0.0073 | -6.7098
-5.5 | -0.0517 | 0.05901 | -0.0262 | -0.87612
-4.5 | -0.2106 | 0.06248 | 0.0102 | -3.3707
-4 | -0.33 | 0.06267 | 0.0289 | -5.2657
-3.5 | -0.4376 | 0.06006 | 0.0437 | -7.286
-3 | -0.5418 | 0.05373 | 0.0511 | -10.0838
-2.5 | -0.3658 | 0.04199 | -0.0106 | -8.7116
-2 | -0.3068 | 0.03897 | -0.0098 | -7.8727
-1.5 | -0.2569 | 0.03621 | -0.0083 | -7.0947
-1 | -0.2095 | 0.0344 | -0.0065 | -6.0901
-0.5 | -0.1637 | 0.03303 | -0.0051 | -4.9561
0 | -0.118 | 0.03247 | -0.0033 | -3.6341
0.5 | -0.079 | 0.03206 | -0.0016 | -2.4641
1 | -0.0215 | 0.02977 | -0.0016 | -0.7222
1.5 | 0.0109 | 0.03107 | 0.0001 | 0.35082
2 | 0.0632 | 0.0334 | -0.003 | 1.8922
2.5 | 0.1599 | 0.03737 | -0.0144 | 4.2788
3 | 0.2331 | 0.04035 | -0.0206 | 5.777
3.5 | 0.2944 | 0.04283 | -0.0243 | 6.8737
4 | 0.3633 | 0.04548 | -0.0287 | 7.9881
4.5 | 0.4117 | 0.04762 | -0.0298 | 8.6455
5 | 0.4602 | 0.04981 | -0.0308 | 9.2391
5.5 | 0.5089 | 0.05206 | -0.0317 | 9.7753
6 | 0.5563 | 0.05432 | -0.0324 | 10.2412
6.5 | 0.6011 | 0.05664 | -0.0326 | 10.6126
7 | 0.6451 | 0.05897 | -0.0327 | 10.9395
7.5 | 0.6918 | 0.0611 | -0.0326 | 11.3224
8 | 0.7442 | 0.06258 | -0.0321 | 11.892
8.5 | 0.811 | 0.06089 | -0.0295 | 13.3191
9 | 0.939 | 0.03606 | -0.0035 | 26.0399
9.5 | 0.9602 | 0.04074 | 0.001 | 23.569
10 | 1.1133 | 0.04736 | -0.0069 | 23.5072
10.5 | 1.1672 | 0.05588 | -0.0067 | 20.8876
11 | 1.1624 | 0.06242 | -0.0007 | 18.6222
11.5 | 1.1411 | 0.06921 | 0.0056 | 16.4875
12 | 1.1086 | 0.07698 | 0.0103 | 14.4011
12.5 | 1.0784 | 0.08645 | 0.0122 | 12.4743
13 | 0.9634 | 0.10064 | 0.0069 | 9.5727
13.5 | 0.9263 | 0.11632 | 0.0001 | 7.9634
14 | 0.8535 | 0.14587 | -0.0195 | 5.8511
14.5 | 0.7928 | 0.1752 | -0.0424 | 4.5251
15 | 0.8034 | 0.18311 | -0.0449 | 4.3875
15.5 | 0.8038 | 0.18957 | -0.0486 | 4.2401

## 3. Re 50k Mach 0.10 (1)
BIGFOIL.COM POLAR EXPORT
NACA66-511 a=0.2
NACA66-511 a=0.2 |  |  |  | Cl Max: | 0.982 | at alpha= | 9.5 | deg
JavaFoil+Calcfoil stall+Eppler ext transition |  |  |  | L/D Max: | 38.182 | at alpha= | 4.5 | deg
Re: | 50000 |  |  | Cd Min: | 0.01354 | at alpha= | 0 | deg
Mach: | 0.1 |  |  | Cl=0 at alpha= | -2.6383 | deg
|  |  |  | @ Cl=0.1, Cd= | 0.037374
|  |  |  | @ Cl=0.4, Cd= | 0.017916
|  |  |  | @ Cl=0.6, Cd= | 0.019966
alpha (deg) | Cl | Cd | Cm | Cl/Cd
-15.5 | -0.309 | 0.42424 | -0.008 | -0.728
-15 | -0.328 | 0.37802 | -0.008 | -0.867
-14.5 | -0.347 | 0.34011 | -0.009 | -1.021
-14 | -0.366 | 0.32139 | -0.009 | -1.14
-13.5 | -0.385 | 0.27829 | -0.009 | -1.384
-13 | -0.403 | 0.24588 | -0.009 | -1.64
-12.5 | -0.42 | 0.22569 | -0.009 | -1.86
-12 | -0.43 | 0.20432 | -0.009 | -2.104
-11.5 | -0.438 | 0.17541 | -0.01 | -2.496
-11 | -0.443 | 0.16748 | -0.01 | -2.646
-10.5 | -0.445 | 0.14767 | -0.01 | -3.016
-10 | -0.444 | 0.12994 | -0.011 | -3.42
-9.5 | -0.439 | 0.12252 | -0.011 | -3.586
-9 | -0.431 | 0.10677 | -0.011 | -4.032
-8.5 | -0.417 | 0.09714 | -0.012 | -4.296
-8 | -0.4 | 0.08959 | -0.012 | -4.463
-7.5 | -0.378 | 0.08087 | -0.012 | -4.674
-7 | -0.352 | 0.07278 | -0.013 | -4.836
-6.5 | -0.322 | 0.06761 | -0.013 | -4.761
-6 | -0.288 | 0.06104 | -0.013 | -4.724
-5.5 | -0.251 | 0.05681 | -0.014 | -4.426
-5 | -0.212 | 0.0526 | -0.014 | -4.025
-4.5 | -0.17 | 0.04901 | -0.015 | -3.463
-4 | -0.125 | 0.04585 | -0.015 | -2.736
-3.5 | -0.08 | 0.04323 | -0.015 | -1.851
-3 | -0.034 | 0.04134 | -0.016 | -0.816
-2.5 | 0.013 | 0.03961 | -0.017 | 0.336
-2 | 0.061 | 0.03817 | -0.017 | 1.594
-1.5 | 0.109 | 0.03719 | -0.018 | 2.925
-1 | 0.157 | 0.03648 | -0.019 | 4.302
-0.5 | 0.205 | 0.03597 | -0.019 | 5.707
0 | 0.299 | 0.01354 | -0.02 | 22.053
0.5 | 0.355 | 0.01371 | -0.022 | 25.858
1 | 0.41 | 0.01885 | -0.044 | 21.777
1.5 | 0.466 | 0.01914 | -0.045 | 24.356
2 | 0.522 | 0.01944 | -0.046 | 26.842
2.5 | 0.578 | 0.01979 | -0.047 | 29.187
3 | 0.633 | 0.02023 | -0.047 | 31.288
3.5 | 0.691 | 0.02055 | -0.048 | 33.617
4 | 0.754 | 0.02065 | -0.05 | 36.526
4.5 | 0.81 | 0.02123 | -0.051 | 38.182
5 | 0.874 | 0.02336 | -0.053 | 37.41
5.5 | 0.925 | 0.0243 | -0.053 | 38.065
6 | 0.808 | 0.0465 | -0.025 | 17.381
6.5 | 0.847 | 0.04951 | -0.024 | 17.106
7 | 0.882 | 0.05332 | -0.023 | 16.55
7.5 | 0.915 | 0.05765 | -0.023 | 15.868
8 | 0.944 | 0.06189 | -0.022 | 15.248
8.5 | 0.963 | 0.06751 | -0.022 | 14.271
9 | 0.976 | 0.07506 | -0.021 | 13.006
9.5 | 0.982 | 0.0797 | -0.02 | 12.319
10 | 0.98 | 0.08713 | -0.019 | 11.248
10.5 | 0.971 | 0.09678 | -0.019 | 10.033
11 | 0.955 | 0.10646 | -0.017 | 8.969
11.5 | 0.932 | 0.11803 | -0.014 | 7.898
12 | 0.904 | 0.12608 | -0.016 | 7.17
12.5 | 0.871 | 0.14079 | -0.015 | 6.185
13 | 0.834 | 0.1658 | -0.008 | 5.028
13.5 | 0.794 | 0.18378 | -0.01 | 4.319
14 | 0.752 | 0.20151 | -0.011 | 3.731
14.5 | 0.709 | 0.19772 | -0.015 | 3.587

## 4. Re 50k Mach 0.10 (2)
BIGFOIL.COM POLAR EXPORT
NACA66-511 a=0.2
NACA66-511 a=0.2 |  |  |  | Cl Max: | 1.1654 | at alpha= | 10.5 | deg
XFOIL ncrit=9 |  |  |  | L/D Max: | 25.5825 | at alpha= | 9 | deg
Re: | 50000 |  |  | Cd Min: | 0.2374 | at alpha= | -19 | deg
Mach: | 0.1 |  |  | Cl=0 at alpha= | 1.3476 | deg
|  |  |  | @ Cl=0.1, Cd= | 0.035074
|  |  |  | @ Cl=0.4, Cd= | 0.047336
|  |  |  | @ Cl=0.6, Cd= | 0.056444
alpha (deg) | Cl | Cd | Cm | Cl/Cd
-20 | -0.6011 | 0.23682 | 0.0191 | -2.5382
-19.5 | -0.5871 | 0.23433 | 0.0138 | -2.5054
-19 | -0.5828 | 0.2374 | 0.0078 | -2.4549
-18.5 | -0.5507 | 0.21928 | 0.0065 | -2.5114
-18 | -0.5318 | 0.21229 | 0.0032 | -2.5051
-17.5 | -0.5153 | 0.2066 | -0.0008 | -2.4942
-17 | -0.5048 | 0.20393 | -0.0057 | -2.4754
-16.5 | -0.5047 | 0.20507 | -0.0112 | -2.4611
-16 | -0.4676 | 0.18783 | -0.0118 | -2.4895
-15.5 | -0.452 | 0.18168 | -0.015 | -2.4879
-15 | -0.4476 | 0.17933 | -0.0198 | -2.496
-14.5 | -0.4267 | 0.16959 | -0.022 | -2.5161
-14 | -0.4123 | 0.1633 | -0.0247 | -2.5248
-13.5 | -0.421 | 0.16279 | -0.0304 | -2.5862
-13 | -0.3868 | 0.15003 | -0.0302 | -2.5782
-12.5 | -0.392 | 0.14735 | -0.0349 | -2.6603
-12 | -0.3668 | 0.13736 | -0.0353 | -2.6704
-11.5 | -0.3773 | 0.13471 | -0.0399 | -2.8008
-11 | -0.3545 | 0.12546 | -0.0396 | -2.8256
-10.5 | -0.3486 | 0.11923 | -0.0406 | -2.9238
-10 | -0.3743 | 0.1174 | -0.0426 | -3.1882
-9.5 | -0.3784 | 0.11205 | -0.0391 | -3.3771
-9 | -0.3889 | 0.1075 | -0.0343 | -3.6177
-8.5 | -0.4063 | 0.10352 | -0.0293 | -3.9248
-8 | -0.4614 | 0.1025 | -0.0247 | -4.5015
-7 | -0.5137 | 0.09377 | -0.0149 | -5.4783
-6 | -0.5416 | 0.08296 | -0.0047 | -6.5284
-4.5 | -0.2118 | 0.06283 | 0.0103 | -3.371
-4 | -0.3311 | 0.06277 | 0.0283 | -5.2748
-2.5 | -0.3667 | 0.04253 | -0.0108 | -8.6221
-2 | -0.3096 | 0.03925 | -0.0099 | -7.8879
-1.5 | -0.2596 | 0.03643 | -0.0083 | -7.126
-1 | -0.2119 | 0.0346 | -0.0066 | -6.1243
-0.5 | -0.1659 | 0.0332 | -0.0051 | -4.997
0 | -0.1198 | 0.03262 | -0.0033 | -3.6726
0.5 | -0.0804 | 0.03222 | -0.0016 | -2.4953
1 | -0.0228 | 0.02988 | -0.0017 | -0.76305
1.5 | 0.01 | 0.03119 | 0.0002 | 0.32062
2 | 0.0807 | 0.03429 | -0.0064 | 2.3535
2.5 | 0.172 | 0.038 | -0.0165 | 4.5263
3 | 0.2333 | 0.04046 | -0.0206 | 5.7662
3.5 | 0.3018 | 0.04317 | -0.0254 | 6.991
4 | 0.3593 | 0.04554 | -0.028 | 7.8898
4.5 | 0.4096 | 0.04776 | -0.0294 | 8.5762
5 | 0.4618 | 0.05 | -0.0308 | 9.236
5.5 | 0.5126 | 0.05226 | -0.032 | 9.8086
6 | 0.5614 | 0.05451 | -0.0327 | 10.299
6.5 | 0.6071 | 0.0568 | -0.0329 | 10.6884
7 | 0.6524 | 0.05907 | -0.033 | 11.0445
7.5 | 0.7027 | 0.06102 | -0.033 | 11.5159
8.5 | 0.8003 | 0.06255 | -0.0293 | 12.7946
9 | 0.9376 | 0.03665 | -0.0026 | 25.5825
9.5 | 0.9656 | 0.04123 | 0.0016 | 23.4198
10 | 1.1153 | 0.04805 | -0.0059 | 23.2112
10.5 | 1.1654 | 0.05665 | -0.0054 | 20.5719
11 | 1.1567 | 0.06318 | 0.0008 | 18.308
11.5 | 1.1318 | 0.06986 | 0.0071 | 16.201
12 | 1.0963 | 0.07764 | 0.0114 | 14.1203
12.5 | 1.0607 | 0.08713 | 0.0127 | 12.1738
13.5 | 0.8656 | 0.12942 | -0.0118 | 6.6883
14.5 | 0.7933 | 0.17579 | -0.0426 | 4.5128
15 | 0.804 | 0.18368 | -0.0452 | 4.3772
15.5 | 0.8046 | 0.19014 | -0.049 | 4.2316

## 5. Re 50k Mach 0.25 (1)
BIGFOIL.COM POLAR EXPORT
NACA66-511 a=0.2
NACA66-511 a=0.2 |  |  |  | Cl Max: | 0.969 | at alpha= | 9 | deg
JavaFoil+Calcfoil stall+Eppler ext transition |  |  |  | L/D Max: | 38.213 | at alpha= | 4.5 | deg
Re: | 50000 |  |  | Cd Min: | 0.0138 | at alpha= | 0 | deg
Mach: | 0.25 |  |  | Cl=0 at alpha= | -2.6429 | deg
|  |  |  | @ Cl=0.1, Cd= | 0.037725
|  |  |  | @ Cl=0.4, Cd= | 0.28546
|  |  |  | @ Cl=0.6, Cd= | 0.28546
alpha (deg) | Cl | Cd | Cm | Cl/Cd
-13.5 | -0.062 | 0.40251 | -0.01 | -0.155
-13 | -0.059 | 0.38957 | -0.01 | -0.152
-12.5 | -0.166 | 0.56388 | -0.01 | -0.294
-12 | -0.215 | 0.39877 | -0.01 | -0.539
-11.5 | -0.256 | 0.33068 | -0.01 | -0.773
-11 | -0.291 | 0.27483 | -0.01 | -1.057
-10.5 | -0.32 | 0.208 | -0.01 | -1.539
-10 | -0.344 | 0.18171 | -0.011 | -1.891
-9.5 | -0.361 | 0.15615 | -0.01 | -2.311
-9 | -0.371 | 0.12964 | -0.011 | -2.864
-8.5 | -0.375 | 0.11578 | -0.012 | -3.235
-8 | -0.371 | 0.10046 | -0.012 | -3.689
-7.5 | -0.359 | 0.09044 | -0.013 | -3.974
-7 | -0.342 | 0.08108 | -0.013 | -4.212
-6.5 | -0.317 | 0.07217 | -0.013 | -4.398
-6 | -0.288 | 0.06461 | -0.014 | -4.452
-5.5 | -0.253 | 0.05949 | -0.014 | -4.255
-5 | -0.215 | 0.05481 | -0.014 | -3.916
-4.5 | -0.173 | 0.05061 | -0.015 | -3.414
-4 | -0.128 | 0.0472 | -0.015 | -2.713
-3.5 | -0.082 | 0.0442 | -0.016 | -1.852
-3 | -0.035 | 0.04188 | -0.016 | -0.825
-2.5 | 0.014 | 0.03979 | -0.017 | 0.343
-2 | 0.062 | 0.03847 | -0.018 | 1.623
-1.5 | 0.112 | 0.03749 | -0.019 | 2.979
-1 | 0.161 | 0.03669 | -0.019 | 4.393
-0.5 | 0.211 | 0.03618 | -0.02 | 5.83
0 | 0.307 | 0.0138 | -0.021 | 22.224
0.5 | 0.364 | 0.01399 | -0.023 | 26.003
1 | 0.421 | 0.01915 | -0.045 | 21.992
1.5 | 0.479 | 0.01942 | -0.046 | 24.651
2 | 0.536 | 0.01975 | -0.047 | 27.132
2.5 | 0.593 | 0.02014 | -0.048 | 29.442
3 | 0.65 | 0.0206 | -0.049 | 31.536
3.5 | 0.715 | 0.02062 | -0.05 | 34.661
4 | 0.775 | 0.0211 | -0.051 | 36.731
4.5 | 0.832 | 0.02176 | -0.052 | 38.213
5 | 0.895 | 0.02404 | -0.054 | 37.245
5.5 | 0.947 | 0.02507 | -0.055 | 37.769
6 | 0.828 | 0.04701 | -0.025 | 17.612
6.5 | 0.866 | 0.05045 | -0.024 | 17.17
7 | 0.9 | 0.05458 | -0.023 | 16.495
7.5 | 0.93 | 0.05896 | -0.023 | 15.78
8 | 0.956 | 0.06527 | -0.023 | 14.641
8.5 | 0.968 | 0.07042 | -0.021 | 13.739
9 | 0.969 | 0.07773 | -0.021 | 12.468
9.5 | 0.959 | 0.08589 | -0.02 | 11.17
10 | 0.938 | 0.09578 | -0.018 | 9.788
10.5 | 0.903 | 0.11003 | -0.015 | 8.208
11 | 0.857 | 0.12538 | -0.016 | 6.832
11.5 | 0.798 | 0.14599 | -0.008 | 5.469
12 | 0.73 | 0.17327 | -0.01 | 4.213
12.5 | 0.653 | 0.184 | -0.016 | 3.549
13 | 0.569 | 0.21669 | -0.015 | 2.625
13.5 | 0.479 | 0.25104 | -0.016 | 1.908
14 | 0.383 | 0.28546 | -0.018 | 1.342

## 6. Re 50k Mach 0.25 (2)
BIGFOIL.COM POLAR EXPORT
NACA66-511 a=0.2
NACA66-511 a=0.2 |  |  |  | Cl Max: | 1.151 | at alpha= | 10.5 | deg
XFOIL ncrit=9 |  |  |  | L/D Max: | 28.4153 | at alpha= | 8.5 | deg
Re: | 50000 |  |  | Cd Min: | 0.24324 | at alpha= | -19.5 | deg
Mach: | 0.25 |  |  | Cl=0 at alpha= | 1.4278 | deg
|  |  |  | @ Cl=0.1, Cd= | 0.035682
|  |  |  | @ Cl=0.4, Cd= | 0.048011
|  |  |  | @ Cl=0.6, Cd= | 0.057977
alpha (deg) | Cl | Cd | Cm | Cl/Cd
-20 | -0.6106 | 0.24194 | 0.0192 | -2.5238
-19.5 | -0.6008 | 0.24324 | 0.0131 | -2.47
-19 | -0.576 | 0.22994 | 0.0102 | -2.505
-18.5 | -0.5542 | 0.22124 | 0.0071 | -2.505
-18 | -0.536 | 0.21511 | 0.0031 | -2.4917
-17.5 | -0.521 | 0.21081 | -0.0016 | -2.4714
-17 | -0.5164 | 0.21157 | -0.0073 | -2.4408
-16.5 | -0.4861 | 0.19706 | -0.0092 | -2.4668
-16 | -0.4667 | 0.18968 | -0.0122 | -2.4605
-15.5 | -0.4552 | 0.18548 | -0.0166 | -2.4542
-15 | -0.4585 | 0.18614 | -0.0222 | -2.4632
-14.5 | -0.4203 | 0.17064 | -0.0225 | -2.4631
-14 | -0.4185 | 0.16831 | -0.0272 | -2.4865
-13.5 | -0.3942 | 0.15807 | -0.0288 | -2.4938
-13 | -0.3867 | 0.15321 | -0.0322 | -2.524
-12.5 | -0.373 | 0.14571 | -0.0346 | -2.5599
-12 | -0.3657 | 0.14039 | -0.0374 | -2.6049
-11.5 | -0.3513 | 0.13274 | -0.0388 | -2.6465
-11 | -0.3641 | 0.13033 | -0.0427 | -2.7937
-10.5 | -0.3509 | 0.1228 | -0.0424 | -2.8575
-10 | -0.3487 | 0.11704 | -0.0411 | -2.9793
-9.5 | -0.3567 | 0.11252 | -0.0379 | -3.1701
-9 | -0.4087 | 0.11294 | -0.0345 | -3.6187
-8.5 | -0.3996 | 0.10581 | -0.0291 | -3.7766
-8 | -0.4454 | 0.10449 | -0.0246 | -4.2626
-7.5 | -0.4584 | 0.09919 | -0.0193 | -4.6214
-7 | -0.4789 | 0.09492 | -0.0133 | -5.0453
-6.5 | -0.5217 | 0.09146 | -0.0087 | -5.7041
-6 | -0.5291 | 0.08585 | -0.0016 | -6.1631
-5.5 | -0.0563 | 0.0614 | -0.0261 | -0.91694
-4.5 | -0.2193 | 0.06471 | 0.0108 | -3.389
-4 | -0.344 | 0.0649 | 0.0293 | -5.3005
-3.5 | -0.4475 | 0.06196 | 0.0431 | -7.2224
-3 | -0.5417 | 0.05556 | 0.0492 | -9.7498
-2.5 | -0.3863 | 0.0441 | -0.0102 | -8.7596
-2 | -0.3251 | 0.04081 | -0.0099 | -7.9662
-1.5 | -0.2748 | 0.03769 | -0.0085 | -7.2911
-1 | -0.2252 | 0.03572 | -0.0068 | -6.3046
-0.5 | -0.1784 | 0.03417 | -0.0052 | -5.221
0 | -0.1297 | 0.03345 | -0.0036 | -3.8774
0.5 | -0.0882 | 0.03317 | -0.0017 | -2.659
1 | -0.0474 | 0.03285 | -0.0006 | -1.4429
1.5 | 0.008 | 0.03197 | -0.0004 | 0.25023
2 | 0.1116 | 0.03615 | -0.0127 | 3.0871
2.5 | 0.184 | 0.03902 | -0.0187 | 4.7155
3 | 0.2479 | 0.04161 | -0.0228 | 5.9577
3.5 | 0.319 | 0.04438 | -0.0275 | 7.1879
4 | 0.3671 | 0.04652 | -0.0284 | 7.8912
4.5 | 0.4172 | 0.04879 | -0.0296 | 8.5509
5 | 0.4682 | 0.05109 | -0.0307 | 9.1642
5.5 | 0.517 | 0.05344 | -0.0314 | 9.6744
6 | 0.5633 | 0.05585 | -0.0317 | 10.0859
6.5 | 0.6066 | 0.05836 | -0.0317 | 10.3941
7 | 0.6491 | 0.06093 | -0.0315 | 10.6532
7.5 | 0.6977 | 0.06323 | -0.0313 | 11.0343
8 | 0.9232 | 0.04213 | -0.0241 | 21.9131
8.5 | 0.9593 | 0.03376 | -0.0065 | 28.4153
9 | 0.9347 | 0.03955 | 0.0015 | 23.6334
9.5 | 0.9816 | 0.04376 | 0.005 | 22.4314
10 | 1.0988 | 0.05085 | 0.002 | 21.6087
10.5 | 1.151 | 0.0605 | 0.0016 | 19.0248
11 | 1.1294 | 0.06712 | 0.0081 | 16.8266
11.5 | 1.0987 | 0.07454 | 0.0125 | 14.7397
12 | 1.0622 | 0.0833 | 0.0144 | 12.7515
12.5 | 0.9516 | 0.09736 | 0.0084 | 9.774
13 | 0.9092 | 0.11309 | 0.0005 | 8.0396
13.5 | 0.85 | 0.13709 | -0.0156 | 6.2003
14 | 0.8238 | 0.15548 | -0.027 | 5.2984
14.5 | 0.7981 | 0.17909 | -0.044 | 4.4564
15.5 | 0.8104 | 0.19339 | -0.0509 | 4.1905

## 7. Re 50k Mach 0.50 (1)
BIGFOIL.COM POLAR EXPORT
NACA66-511 a=0.2
NACA66-511 a=0.2 |  |  |  | Cl Max: | 1.193 | at alpha= | 20 | deg
JavaFoil+Calcfoil stall+Eppler ext transition |  |  |  | L/D Max: | 36.833 | at alpha= | 4 | deg
Re: | 50000 |  |  | Cd Min: | 0.01501 | at alpha= | 0 | deg
Mach: | 0.5 |  |  | Cl=0 at alpha= | -2.6415 | deg
|  |  |  | @ Cl=0.1, Cd= | 0.03937
|  |  |  | @ Cl=0.4, Cd= | 0.015176
|  |  |  | @ Cl=0.6, Cd= | 0.021241
alpha (deg) | Cl | Cd | Cm | Cl/Cd
-20 | -0.938 | 0.39236 | -0.013 | -2.391
-19.5 | -0.912 | 0.42283 | -0.013 | -2.157
-19 | -0.886 | 0.38117 | -0.014 | -2.324
-18.5 | -0.857 | 0.38187 | -0.013 | -2.245
-18 | -0.831 | 0.35833 | -0.014 | -2.318
-17.5 | -0.804 | 0.36397 | -0.014 | -2.209
-17 | -0.778 | 0.36377 | -0.014 | -2.138
-16.5 | -0.751 | 0.35969 | -0.014 | -2.088
-16 | -0.724 | 0.35817 | -0.015 | -2.023
-15.5 | -0.698 | 0.3211 | -0.015 | -2.173
-15 | -0.669 | 0.31786 | -0.014 | -2.106
-14.5 | -0.643 | 0.2832 | -0.014 | -2.269
-14 | -0.616 | 0.27798 | -0.015 | -2.216
-13.5 | -0.589 | 0.27299 | -0.015 | -2.158
-13 | -0.562 | 0.26845 | -0.015 | -2.095
-12.5 | -0.535 | 0.26401 | -0.015 | -2.028
-12 | -0.508 | 0.26227 | -0.016 | -1.939
-11.5 | -0.481 | 0.25583 | -0.016 | -1.882
-11 | -0.453 | 0.25669 | -0.015 | -1.766
-10.5 | -0.426 | 0.25038 | -0.015 | -1.703
-10 | -0.399 | 0.2475 | -0.015 | -1.614
-9.5 | -0.372 | 0.22678 | -0.016 | -1.642
-9 | -0.345 | 0.21895 | -0.016 | -1.577
-8.5 | -0.318 | 0.21579 | -0.016 | -1.475
-8 | -0.291 | 0.20906 | -0.017 | -1.393
-7.5 | -0.264 | 0.20589 | -0.017 | -1.282
-7 | -0.236 | 0.20238 | -0.015 | -1.168
-6.5 | -0.209 | 0.18313 | -0.015 | -1.143
-6 | -0.182 | 0.17125 | -0.016 | -1.064
-5.5 | -0.155 | 0.17472 | -0.016 | -0.887
-5 | -0.17 | 0.09894 | -0.015 | -1.721
-4.5 | -0.173 | 0.06872 | -0.016 | -2.518
-4 | -0.135 | 0.05553 | -0.017 | -2.424
-3.5 | -0.088 | 0.04904 | -0.017 | -1.8
-3 | -0.038 | 0.04499 | -0.018 | -0.84
-2.5 | 0.015 | 0.04231 | -0.018 | 0.356
-2 | 0.069 | 0.04017 | -0.019 | 1.724
-1.5 | 0.124 | 0.03875 | -0.02 | 3.208
-1 | 0.18 | 0.03778 | -0.021 | 4.758
-0.5 | 0.235 | 0.03722 | -0.022 | 6.326
0 | 0.341 | 0.01501 | -0.023 | 22.726
0.5 | 0.405 | 0.01519 | -0.024 | 26.658
1 | 0.469 | 0.01978 | -0.051 | 23.713
1.5 | 0.533 | 0.02077 | -0.051 | 25.646
2 | 0.596 | 0.02121 | -0.052 | 28.119
2.5 | 0.661 | 0.02171 | -0.053 | 30.428
3 | 0.732 | 0.02189 | -0.055 | 33.466
3.5 | 0.799 | 0.02254 | -0.056 | 35.445
4 | 0.862 | 0.02341 | -0.057 | 36.833
4.5 | 0.931 | 0.02603 | -0.059 | 35.75
5 | 0.986 | 0.02742 | -0.06 | 35.98
5.5 | 0.867 | 0.04596 | -0.027 | 18.86
6 | 0.906 | 0.05064 | -0.026 | 17.885
6.5 | 0.934 | 0.05559 | -0.025 | 16.796
7 | 0.942 | 0.0638 | -0.024 | 14.759
7.5 | 0.911 | 0.07617 | -0.022 | 11.954
8 | 0.569 | 0.17429 | -0.019 | 3.263
8.5 | 0.595 | 0.18439 | -0.021 | 3.227
9 | 0.621 | 0.20242 | -0.024 | 3.07
9.5 | 0.648 | 0.20535 | -0.025 | 3.153
10 | 0.675 | 0.21965 | -0.029 | 3.071
10.5 | 0.701 | 0.2241 | -0.03 | 3.126
11 | 0.726 | 0.22882 | -0.03 | 3.174
11.5 | 0.752 | 0.24037 | -0.03 | 3.129
12 | 0.779 | 0.27056 | -0.034 | 2.881
12.5 | 0.805 | 0.27516 | -0.035 | 2.926
13 | 0.831 | 0.28019 | -0.035 | 2.964
13.5 | 0.856 | 0.28076 | -0.036 | 3.049
14 | 0.884 | 0.30353 | -0.039 | 2.911
14.5 | 0.909 | 0.33817 | -0.039 | 2.688
15 | 0.934 | 0.34076 | -0.04 | 2.742
15.5 | 0.96 | 0.34707 | -0.041 | 2.766
16 | 0.987 | 0.38225 | -0.044 | 2.582
16.5 | 1.012 | 0.3831 | -0.044 | 2.643
17 | 1.038 | 0.38311 | -0.045 | 2.709
17.5 | 1.066 | 0.40487 | -0.048 | 2.632
18 | 1.091 | 0.41476 | -0.049 | 2.629
18.5 | 1.115 | 0.41055 | -0.049 | 2.717
19 | 1.141 | 0.44379 | -0.051 | 2.572
19.5 | 1.168 | 0.45671 | -0.053 | 2.558
20 | 1.193 | 0.46064 | -0.053 | 2.59

## 8. Re 50k Mach 0.50 (2)
BIGFOIL.COM POLAR EXPORT
NACA66-511 a=0.2
NACA66-511 a=0.2 |  |  |  | Cl Max: | 1.0338 | at alpha= | 20 | deg
XFOIL ncrit=9 |  |  |  | L/D Max: | 20.9987 | at alpha= | 8.5 | deg
Re: | 50000 |  |  | Cd Min: | 0.28829 | at alpha= | 20 | deg
Mach: | 0.5 |  |  | Cl=0 at alpha= | 1.0391 | deg
|  |  |  | @ Cl=0.1, Cd= | 0.038906
|  |  |  | @ Cl=0.4, Cd= | 0.051219
|  |  |  | @ Cl=0.6, Cd= | 0.064707
alpha (deg) | Cl | Cd | Cm | Cl/Cd
-20 | -0.6515 | 0.25892 | 0.0231 | -2.5162
-19.5 | -0.628 | 0.25102 | 0.018 | -2.5018
-19 | -0.6068 | 0.24524 | 0.0125 | -2.4743
-18.5 | -0.5917 | 0.24436 | 0.0059 | -2.4214
-18 | -0.5646 | 0.23177 | 0.0019 | -2.436
-17.5 | -0.5385 | 0.22169 | -0.0018 | -2.4291
-17 | -0.5169 | 0.21487 | -0.0066 | -2.4056
-16.5 | -0.5037 | 0.21286 | -0.0126 | -2.3663
-16 | -0.4768 | 0.20132 | -0.016 | -2.3684
-15.5 | -0.4535 | 0.19314 | -0.0196 | -2.348
-15 | -0.4476 | 0.19245 | -0.0254 | -2.3258
-14.5 | -0.4144 | 0.17901 | -0.0275 | -2.315
-14 | -0.4071 | 0.17632 | -0.0324 | -2.3089
-13.5 | -0.3794 | 0.16546 | -0.0346 | -2.293
-13 | -0.3739 | 0.16212 | -0.0387 | -2.3063
-12.5 | -0.3488 | 0.15229 | -0.0404 | -2.2904
-12 | -0.3586 | 0.15148 | -0.0445 | -2.3673
-11.5 | -0.3377 | 0.14239 | -0.0449 | -2.3717
-11 | -0.3297 | 0.13606 | -0.0447 | -2.4232
-10.5 | -0.3295 | 0.13089 | -0.0426 | -2.5174
-10 | -0.3364 | 0.12665 | -0.0392 | -2.6561
-9.5 | -0.348 | 0.12285 | -0.0354 | -2.8327
-9 | -0.3641 | 0.11943 | -0.0315 | -3.0486
-8.5 | -0.391 | 0.11699 | -0.0276 | -3.3422
-8 | -0.3893 | 0.11094 | -0.0228 | -3.5091
-7.5 | -0.4083 | 0.10707 | -0.0176 | -3.8134
-7 | -0.4216 | 0.1026 | -0.0111 | -4.1092
-6.5 | -0.3974 | 0.09609 | -0.002 | -4.1357
-6 | -0.2681 | 0.08664 | 0.0049 | -3.0944
-5.5 | -0.0768 | 0.07011 | -0.0247 | -1.0954
-4.5 | -0.2583 | 0.07313 | 0.0135 | -3.5321
-4 | -0.3923 | 0.07173 | 0.0269 | -5.4691
-3.5 | -0.5013 | 0.06843 | 0.0388 | -7.3257
-3 | -0.5664 | 0.05867 | 0.0255 | -9.654
-2.5 | -0.4584 | 0.05107 | -0.0075 | -8.9759
-2 | -0.3957 | 0.04673 | -0.0093 | -8.4678
-1.5 | -0.3385 | 0.04369 | -0.0087 | -7.7478
-1 | -0.2851 | 0.04053 | -0.0074 | -7.0343
-0.5 | -0.2324 | 0.03851 | -0.0058 | -6.0348
0 | -0.1797 | 0.0371 | -0.0043 | -4.8437
0.5 | -0.1021 | 0.03746 | -0.0063 | -2.7256
1 | -0.0092 | 0.03847 | -0.0127 | -0.23915
1.5 | 0.1085 | 0.03894 | -0.0218 | 2.7863
2 | 0.1682 | 0.04119 | -0.0239 | 4.0835
2.5 | 0.2249 | 0.04349 | -0.0254 | 5.1713
3 | 0.2815 | 0.04587 | -0.0269 | 6.1369
3.5 | 0.3369 | 0.04832 | -0.0281 | 6.9723
4 | 0.392 | 0.05083 | -0.0292 | 7.712
4.5 | 0.4447 | 0.05339 | -0.0298 | 8.3293
5 | 0.4919 | 0.05603 | -0.0298 | 8.7792
5.5 | 0.5321 | 0.05883 | -0.0291 | 9.0447
6 | 0.5696 | 0.06188 | -0.0283 | 9.2049
6.5 | 0.6052 | 0.06519 | -0.0274 | 9.2836
7 | 0.6412 | 0.06873 | -0.0267 | 9.3293
7.5 | 0.6881 | 0.07209 | -0.0261 | 9.545
8.5 | 0.9483 | 0.04516 | 0.0084 | 20.9987
9 | 0.953 | 0.05083 | 0.0135 | 18.7488
9.5 | 0.9763 | 0.05737 | 0.0168 | 17.0176
10 | 0.9761 | 0.06593 | 0.018 | 14.8051
10.5 | 0.9414 | 0.0774 | 0.0152 | 12.1628
11 | 0.8978 | 0.09166 | 0.0084 | 9.7949
11.5 | 0.8593 | 0.1078 | -0.0008 | 7.9712
12 | 0.8366 | 0.1232 | -0.0095 | 6.7906
12.5 | 0.8261 | 0.13666 | -0.0168 | 6.0449
13 | 0.8257 | 0.14899 | -0.0229 | 5.542
13.5 | 0.8264 | 0.16149 | -0.0298 | 5.1173
14 | 0.8279 | 0.1741 | -0.0374 | 4.7553
14.5 | 0.8307 | 0.19337 | -0.0503 | 4.2959
15 | 0.8362 | 0.20003 | -0.0551 | 4.1804
15.5 | 0.8589 | 0.2104 | -0.0588 | 4.0822
16 | 0.876 | 0.21862 | -0.0629 | 4.007
16.5 | 0.8906 | 0.22622 | -0.0676 | 3.9369
17 | 0.9105 | 0.23477 | -0.0716 | 3.8783
17.5 | 0.9295 | 0.24343 | -0.0761 | 3.8183
18 | 0.9549 | 0.25433 | -0.0799 | 3.7546
18.5 | 0.9793 | 0.26505 | -0.0835 | 3.6948
19 | 0.999 | 0.27328 | -0.0881 | 3.6556
19.5 | 1.0099 | 0.27735 | -0.0948 | 3.6412
20 | 1.0338 | 0.28829 | -0.0991 | 3.586

## 9. Re 100k Mach 0.00 (1)
BIGFOIL.COM POLAR EXPORT
NACA66-511 a=0.2
NACA66-511 a=0.2 |  |  |  | Cl Max: | 0.985 | at alpha= | 10 | deg
JavaFoil+Calcfoil stall+Eppler ext transition |  |  |  | L/D Max: | 54.276 | at alpha= | 4.5 | deg
Re: | 100000 |  |  | Cd Min: | 0.00973 | at alpha= | 0 | deg
Mach: | 0 |  |  | Cl=0 at alpha= | -2.6383 | deg
|  |  |  | @ Cl=0.1, Cd= | 0.033977
|  |  |  | @ Cl=0.4, Cd= | 0.01384
|  |  |  | @ Cl=0.6, Cd= | 0.014292
alpha (deg) | Cl | Cd | Cm | Cl/Cd
-16 | -0.334 | 0.31388 | -0.008 | -1.065
-15.5 | -0.351 | 0.29043 | -0.008 | -1.208
-15 | -0.368 | 0.26585 | -0.008 | -1.383
-14.5 | -0.384 | 0.24375 | -0.009 | -1.577
-14 | -0.401 | 0.22877 | -0.009 | -1.753
-13.5 | -0.417 | 0.20111 | -0.009 | -2.073
-13 | -0.432 | 0.18371 | -0.009 | -2.352
-12.5 | -0.445 | 0.16839 | -0.009 | -2.645
-12 | -0.453 | 0.1522 | -0.009 | -2.973
-11.5 | -0.458 | 0.13991 | -0.01 | -3.27
-11 | -0.46 | 0.1323 | -0.01 | -3.476
-10.5 | -0.459 | 0.11728 | -0.011 | -3.918
-10 | -0.456 | 0.10726 | -0.011 | -4.249
-9.5 | -0.448 | 0.09884 | -0.011 | -4.537
-9 | -0.437 | 0.0905 | -0.012 | -4.832
-8.5 | -0.422 | 0.08133 | -0.012 | -5.192
-8 | -0.403 | 0.0759 | -0.012 | -5.312
-7.5 | -0.38 | 0.06973 | -0.013 | -5.45
-7 | -0.353 | 0.06291 | -0.013 | -5.611
-6.5 | -0.322 | 0.05805 | -0.013 | -5.551
-6 | -0.288 | 0.05356 | -0.014 | -5.379
-5.5 | -0.251 | 0.0501 | -0.014 | -5.009
-5 | -0.211 | 0.04684 | -0.014 | -4.508
-4.5 | -0.169 | 0.04377 | -0.015 | -3.864
-4 | -0.125 | 0.04115 | -0.015 | -3.036
-3.5 | -0.08 | 0.03911 | -0.016 | -2.037
-3 | -0.034 | 0.03742 | -0.016 | -0.897
-2.5 | 0.013 | 0.03582 | -0.017 | 0.369
-2 | 0.061 | 0.03474 | -0.018 | 1.744
-1.5 | 0.108 | 0.03382 | -0.019 | 3.201
-1 | 0.156 | 0.03319 | -0.019 | 4.707
-0.5 | 0.204 | 0.03273 | -0.02 | 6.241
0 | 0.301 | 0.00973 | -0.021 | 30.883
0.5 | 0.357 | 0.01434 | -0.045 | 24.888
1 | 0.412 | 0.0137 | -0.045 | 30.116
1.5 | 0.469 | 0.01388 | -0.046 | 33.77
2 | 0.525 | 0.01409 | -0.047 | 37.248
2.5 | 0.581 | 0.01434 | -0.047 | 40.488
3 | 0.636 | 0.0142 | -0.048 | 44.803
3.5 | 0.695 | 0.01481 | -0.049 | 46.951
4 | 0.76 | 0.01447 | -0.051 | 52.528
4.5 | 0.816 | 0.01504 | -0.052 | 54.276
5 | 0.873 | 0.0191 | -0.053 | 45.709
5.5 | 0.924 | 0.01993 | -0.053 | 46.369
6 | 0.973 | 0.02083 | -0.054 | 46.737
6.5 | 0.844 | 0.04521 | -0.025 | 18.669
7 | 0.88 | 0.04857 | -0.024 | 18.112
7.5 | 0.912 | 0.05234 | -0.023 | 17.423
8 | 0.941 | 0.05609 | -0.023 | 16.784
8.5 | 0.962 | 0.06102 | -0.022 | 15.767
9 | 0.976 | 0.06625 | -0.022 | 14.736
9.5 | 0.984 | 0.07054 | -0.021 | 13.948
10 | 0.985 | 0.07685 | -0.021 | 12.814
10.5 | 0.979 | 0.0853 | -0.02 | 11.474
11 | 0.966 | 0.09332 | -0.018 | 10.354
11.5 | 0.948 | 0.10319 | -0.018 | 9.184
12 | 0.924 | 0.10662 | -0.018 | 8.666
12.5 | 0.895 | 0.11842 | -0.018 | 7.562
13 | 0.863 | 0.13456 | -0.011 | 6.413
13.5 | 0.828 | 0.14778 | -0.011 | 5.603
14 | 0.791 | 0.15943 | -0.012 | 4.961
14.5 | 0.753 | 0.16342 | -0.017 | 4.608
15 | 0.714 | 0.17271 | -0.017 | 4.136

## 10. Re 100k Mach 0.00 (2)
BIGFOIL.COM POLAR EXPORT
NACA66-511 a=0.2
NACA66-511 a=0.2 |  |  |  | Cl Max: | 1.2002 | at alpha= | 11 | deg
XFOIL ncrit=9 |  |  |  | L/D Max: | 54.5643 | at alpha= | 7 | deg
Re: | 100000 |  |  | Cd Min: | 0.23449 | at alpha= | -20 | deg
Mach: | 0 |  |  | Cl=0 at alpha= | -0.98682 | deg
|  |  |  | @ Cl=0.1, Cd= | 0.028246
|  |  |  | @ Cl=0.4, Cd= | 0.027481
|  |  |  | @ Cl=0.6, Cd= | 0.028079
alpha (deg) | Cl | Cd | Cm | Cl/Cd
-20 | -0.6014 | 0.23449 | 0.0214 | -2.5647
-19.5 | -0.5834 | 0.22823 | 0.0174 | -2.5562
-19 | -0.5659 | 0.22216 | 0.0134 | -2.5473
-18.5 | -0.5485 | 0.21614 | 0.0093 | -2.5377
-18 | -0.5317 | 0.21069 | 0.005 | -2.5236
-17.5 | -0.5188 | 0.20761 | -0.0003 | -2.4989
-17 | -0.512 | 0.20611 | -0.0057 | -2.4841
-16.5 | -0.5054 | 0.20326 | -0.0108 | -2.4865
-16 | -0.4679 | 0.1849 | -0.0106 | -2.5306
-15.5 | -0.45 | 0.17777 | -0.0133 | -2.5314
-15 | -0.4345 | 0.17139 | -0.0166 | -2.5352
-14.5 | -0.4208 | 0.16531 | -0.0204 | -2.5455
-14 | -0.4149 | 0.16162 | -0.0256 | -2.5671
-13.5 | -0.4144 | 0.15847 | -0.0314 | -2.615
-13 | -0.4102 | 0.15362 | -0.0365 | -2.6702
-12.5 | -0.3718 | 0.13831 | -0.0335 | -2.6882
-12 | -0.359 | 0.13168 | -0.036 | -2.7263
-11.5 | -0.3503 | 0.12541 | -0.0393 | -2.7932
-11 | -0.3541 | 0.12135 | -0.0452 | -2.918
-10.5 | -0.3681 | 0.1181 | -0.0502 | -3.1169
-10 | -0.3485 | 0.10825 | -0.0438 | -3.2194
-9.5 | -0.3726 | 0.10588 | -0.0383 | -3.5191
-9 | -0.3988 | 0.10322 | -0.0336 | -3.8636
-8.5 | -0.4269 | 0.10005 | -0.0302 | -4.2669
-8 | -0.4611 | 0.09669 | -0.0272 | -4.7688
-7.5 | -0.5017 | 0.0933 | -0.0238 | -5.3773
-7 | -0.5313 | 0.08962 | -0.0231 | -5.9284
-6.5 | -0.5165 | 0.08032 | -0.0271 | -6.4305
-6 | -0.4948 | 0.07326 | -0.0279 | -6.754
-5.5 | -0.4712 | 0.06631 | -0.031 | -7.106
-5 | -0.4382 | 0.06007 | -0.033 | -7.2948
-4.5 | -0.4091 | 0.05455 | -0.0326 | -7.4995
-4 | -0.3672 | 0.0494 | -0.0341 | -7.4332
-3.5 | -0.3285 | 0.04487 | -0.0343 | -7.3211
-3 | -0.2978 | 0.04042 | -0.0328 | -7.3676
-2 | -0.1208 | 0.03307 | -0.0372 | -3.6529
-1.5 | -0.0617 | 0.03102 | -0.037 | -1.989
-1 | -0.0015 | 0.02961 | -0.0374 | -0.050659
-0.5 | 0.0554 | 0.02872 | -0.0377 | 1.929
0 | 0.109 | 0.02815 | -0.0374 | 3.8721
0.5 | 0.3172 | 0.02697 | -0.0635 | 11.7612
1 | 0.3719 | 0.02735 | -0.0641 | 13.5978
1.5 | 0.432 | 0.02763 | -0.0654 | 15.6352
2 | 0.4388 | 0.02814 | -0.0574 | 15.5935
2.5 | 0.4972 | 0.02825 | -0.0578 | 17.6
3 | 0.5632 | 0.02811 | -0.0594 | 20.0356
4 | 0.6471 | 0.02804 | -0.0537 | 23.0777
4.5 | 0.7109 | 0.02723 | -0.0537 | 26.1072
5 | 0.7768 | 0.02612 | -0.0537 | 29.7397
6 | 0.8915 | 0.02389 | -0.0506 | 37.3169
6.5 | 0.9608 | 0.01951 | -0.0471 | 49.2465
7 | 1.0018 | 0.01836 | -0.0418 | 54.5643
7.5 | 1.0093 | 0.0194 | -0.0326 | 52.0258
8 | 0.9648 | 0.0237 | -0.0184 | 40.7089
8.5 | 0.9585 | 0.0278 | -0.0112 | 34.4784
9 | 0.9714 | 0.03101 | -0.0064 | 31.3254
9.5 | 1.0127 | 0.03414 | -0.0043 | 29.6632
10 | 1.1066 | 0.0394 | -0.0083 | 28.0863
10.5 | 1.1689 | 0.04589 | -0.0098 | 25.4718
11 | 1.2002 | 0.05513 | -0.0082 | 21.7704
11.5 | 1.1818 | 0.05941 | 0.0007 | 19.8923
12 | 1.139 | 0.0665 | 0.0085 | 17.1278
12.5 | 1.1007 | 0.07469 | 0.0124 | 14.7369
13 | 1.0694 | 0.08477 | 0.0132 | 12.6153
13.5 | 0.991 | 0.09745 | 0.0091 | 10.1693
14 | 0.9128 | 0.11768 | -0.0041 | 7.7566
14.5 | 0.8173 | 0.16283 | -0.0334 | 5.0193
15 | 0.8235 | 0.17162 | -0.0366 | 4.7984
15.5 | 0.8308 | 0.17964 | -0.0399 | 4.6248
16 | 0.8717 | 0.18842 | -0.037 | 4.6264

## 11. Re 100k Mach 0.10 (1)
BIGFOIL.COM POLAR EXPORT
NACA66-511 a=0.2
NACA66-511 a=0.2 |  |  |  | Cl Max: | 0.982 | at alpha= | 9.5 | deg
JavaFoil+Calcfoil stall+Eppler ext transition |  |  |  | L/D Max: | 54.262 | at alpha= | 4.5 | deg
Re: | 100000 |  |  | Cd Min: | 0.00978 | at alpha= | 0 | deg
Mach: | 0.1 |  |  | Cl=0 at alpha= | -2.6383 | deg
|  |  |  | @ Cl=0.1, Cd= | 0.034035
|  |  |  | @ Cl=0.4, Cd= | 0.0139
|  |  |  | @ Cl=0.6, Cd= | 0.014337
alpha (deg) | Cl | Cd | Cm | Cl/Cd
-15.5 | -0.309 | 0.33612 | -0.008 | -0.919
-15 | -0.328 | 0.30243 | -0.009 | -1.084
-14.5 | -0.347 | 0.27501 | -0.009 | -1.262
-14 | -0.366 | 0.24735 | -0.009 | -1.481
-13.5 | -0.385 | 0.21861 | -0.009 | -1.762
-13 | -0.403 | 0.19595 | -0.009 | -2.058
-12.5 | -0.42 | 0.17775 | -0.009 | -2.362
-12 | -0.43 | 0.16226 | -0.009 | -2.649
-11.5 | -0.438 | 0.14597 | -0.01 | -3
-11 | -0.443 | 0.13768 | -0.01 | -3.218
-10.5 | -0.445 | 0.12344 | -0.01 | -3.609
-10 | -0.444 | 0.10886 | -0.011 | -4.082
-9.5 | -0.439 | 0.10214 | -0.011 | -4.303
-9 | -0.431 | 0.09144 | -0.012 | -4.709
-8.5 | -0.417 | 0.08352 | -0.012 | -4.998
-8 | -0.4 | 0.07436 | -0.012 | -5.378
-7.5 | -0.378 | 0.06836 | -0.013 | -5.53
-7 | -0.352 | 0.06321 | -0.013 | -5.568
-6.5 | -0.322 | 0.05897 | -0.013 | -5.459
-6 | -0.288 | 0.05424 | -0.014 | -5.315
-5.5 | -0.251 | 0.05068 | -0.014 | -4.962
-5 | -0.212 | 0.04721 | -0.014 | -4.486
-4.5 | -0.17 | 0.04404 | -0.015 | -3.854
-4 | -0.125 | 0.04136 | -0.015 | -3.033
-3.5 | -0.08 | 0.03928 | -0.016 | -2.038
-3 | -0.034 | 0.03739 | -0.016 | -0.902
-2.5 | 0.013 | 0.0359 | -0.017 | 0.37
-2 | 0.061 | 0.03475 | -0.018 | 1.751
-1.5 | 0.109 | 0.03387 | -0.019 | 3.213
-1 | 0.157 | 0.0332 | -0.019 | 4.727
-0.5 | 0.205 | 0.03276 | -0.02 | 6.267
0 | 0.302 | 0.00978 | -0.021 | 30.885
0.5 | 0.358 | 0.01443 | -0.045 | 24.846
1 | 0.415 | 0.01371 | -0.045 | 30.235
1.5 | 0.471 | 0.01394 | -0.046 | 33.768
2 | 0.527 | 0.01415 | -0.047 | 37.258
2.5 | 0.584 | 0.01438 | -0.048 | 40.575
3 | 0.64 | 0.01423 | -0.048 | 44.936
3.5 | 0.699 | 0.01485 | -0.049 | 47.064
4 | 0.764 | 0.01452 | -0.051 | 52.589
4.5 | 0.82 | 0.01512 | -0.052 | 54.262
5 | 0.877 | 0.0192 | -0.053 | 45.685
5.5 | 0.928 | 0.02005 | -0.054 | 46.297
6 | 0.978 | 0.02096 | -0.054 | 46.637
6.5 | 0.848 | 0.04546 | -0.025 | 18.645
7 | 0.883 | 0.04868 | -0.024 | 18.138
7.5 | 0.915 | 0.05243 | -0.023 | 17.456
8 | 0.944 | 0.05669 | -0.023 | 16.652
8.5 | 0.964 | 0.06137 | -0.023 | 15.705
9 | 0.976 | 0.0673 | -0.022 | 14.51
9.5 | 0.982 | 0.07163 | -0.022 | 13.71
10 | 0.98 | 0.0792 | -0.021 | 12.378
10.5 | 0.971 | 0.08579 | -0.02 | 11.32
11 | 0.955 | 0.09545 | -0.018 | 10.005
11.5 | 0.932 | 0.10419 | -0.017 | 8.949
12 | 0.904 | 0.10982 | -0.018 | 8.233
12.5 | 0.871 | 0.11941 | -0.016 | 7.292
13 | 0.834 | 0.13797 | -0.01 | 6.042
13.5 | 0.794 | 0.15485 | -0.012 | 5.126
14 | 0.752 | 0.16153 | -0.014 | 4.655
14.5 | 0.709 | 0.16742 | -0.017 | 4.236

## 12. Re 100k Mach 0.10 (2)
BIGFOIL.COM POLAR EXPORT
NACA66-511 a=0.2
NACA66-511 a=0.2 |  |  |  | Cl Max: | 1.1949 | at alpha= | 11 | deg
XFOIL ncrit=9 |  |  |  | L/D Max: | 54.5011 | at alpha= | 7 | deg
Re: | 100000 |  |  | Cd Min: | 0.18947 | at alpha= | 16 | deg
Mach: | 0.1 |  |  | Cl=0 at alpha= | -1 | deg
|  |  |  | @ Cl=0.1, Cd= | 0.028371
|  |  |  | @ Cl=0.4, Cd= | 0.027657
|  |  |  | @ Cl=0.6, Cd= | 0.028424
alpha (deg) | Cl | Cd | Cm | Cl/Cd
-2 | -0.1182 | 0.03323 | -0.038 | -3.557
-1.5 | -0.0599 | 0.03116 | -0.0376 | -1.9223
-1 | 0 | 0.02973 | -0.0379 | 0
-0.5 | 0.057 | 0.02885 | -0.0382 | 1.9757
0 | 0.1109 | 0.02825 | -0.0378 | 3.9257
0.5 | 0.3242 | 0.02706 | -0.0647 | 11.9808
1 | 0.3808 | 0.02743 | -0.0656 | 13.8826
2 | 0.4458 | 0.0282 | -0.0584 | 15.8085
2.5 | 0.5069 | 0.02827 | -0.0593 | 17.9307
3 | 0.5623 | 0.02826 | -0.0589 | 19.8974
3.5 | 0.5885 | 0.02852 | -0.0536 | 20.6346
4 | 0.6544 | 0.02797 | -0.0543 | 23.3965
4.5 | 0.7192 | 0.0271 | -0.0543 | 26.5387
5 | 0.7548 | 0.02708 | -0.0502 | 27.873
5.5 | 0.8224 | 0.02577 | -0.0502 | 31.9131
6 | 0.9033 | 0.0235 | -0.0513 | 38.4383
6.5 | 0.9685 | 0.01924 | -0.047 | 50.3378
7 | 1.005 | 0.01844 | -0.0411 | 54.5011
7.5 | 1.0071 | 0.01967 | -0.0311 | 51.1998
8 | 0.9623 | 0.02414 | -0.0172 | 39.8633
8.5 | 0.9577 | 0.02817 | -0.0103 | 33.9972
9 | 0.9713 | 0.03141 | -0.0055 | 30.9233
9.5 | 1.0156 | 0.03458 | -0.0036 | 29.3696
10 | 1.1097 | 0.04004 | -0.0074 | 27.7148
10.5 | 1.1678 | 0.04659 | -0.0084 | 25.0655
11 | 1.1949 | 0.05573 | -0.0063 | 21.4409
11.5 | 1.1742 | 0.05995 | 0.0025 | 19.5863
12 | 1.1286 | 0.06694 | 0.0099 | 16.8599
12.5 | 1.0882 | 0.07545 | 0.0132 | 14.4228
13 | 1.0523 | 0.0855 | 0.0134 | 12.3076
13.5 | 1.0082 | 0.09684 | 0.0107 | 10.411
14 | 0.9113 | 0.11843 | -0.0044 | 7.6948
14.5 | 0.8169 | 0.16364 | -0.0339 | 4.9921
15 | 0.8251 | 0.17243 | -0.0368 | 4.7851
15.5 | 0.8329 | 0.18046 | -0.0401 | 4.6154
16 | 0.8748 | 0.18947 | -0.037 | 4.6171

## 13. Re 100k Mach 0.25 (1)
BIGFOIL.COM POLAR EXPORT
NACA66-511 a=0.2
NACA66-511 a=0.2 |  |  |  | Cl Max: | 1 | at alpha= | 6 | deg
JavaFoil+Calcfoil stall+Eppler ext transition |  |  |  | L/D Max: | 52.403 | at alpha= | 4.5 | deg
Re: | 100000 |  |  | Cd Min: | 0.00997 | at alpha= | 0 | deg
Mach: | 0.25 |  |  | Cl=0 at alpha= | -2.6429 | deg
|  |  |  | @ Cl=0.1, Cd= | 0.034256
|  |  |  | @ Cl=0.4, Cd= | 0.014261
|  |  |  | @ Cl=0.6, Cd= | 0.014686
alpha (deg) | Cl | Cd | Cm | Cl/Cd
-13.5 | -0.062 | 0.29852 | -0.011 | -0.209
-13 | -0.059 | 0.28936 | -0.011 | -0.205
-12.5 | -0.166 | 0.24517 | -0.011 | -0.677
-12 | -0.215 | 0.21276 | -0.011 | -1.01
-11.5 | -0.256 | 0.25914 | -0.011 | -0.986
-11 | -0.291 | 0.21629 | -0.01 | -1.343
-10.5 | -0.32 | 0.16568 | -0.011 | -1.932
-10 | -0.344 | 0.14603 | -0.011 | -2.353
-9.5 | -0.361 | 0.12861 | -0.011 | -2.806
-9 | -0.371 | 0.10643 | -0.011 | -3.488
-8.5 | -0.375 | 0.09484 | -0.012 | -3.949
-8 | -0.371 | 0.0848 | -0.012 | -4.37
-7.5 | -0.359 | 0.07521 | -0.013 | -4.779
-7 | -0.342 | 0.06797 | -0.013 | -5.025
-6.5 | -0.317 | 0.06244 | -0.014 | -5.083
-6 | -0.288 | 0.05712 | -0.014 | -5.036
-5.5 | -0.253 | 0.05214 | -0.014 | -4.855
-5 | -0.215 | 0.04879 | -0.015 | -4.399
-4.5 | -0.173 | 0.04525 | -0.015 | -3.819
-4 | -0.128 | 0.04229 | -0.016 | -3.028
-3.5 | -0.082 | 0.03978 | -0.016 | -2.058
-3 | -0.035 | 0.03778 | -0.017 | -0.914
-2.5 | 0.014 | 0.03603 | -0.018 | 0.379
-2 | 0.062 | 0.03497 | -0.018 | 1.786
-1.5 | 0.112 | 0.03403 | -0.019 | 3.282
-1 | 0.161 | 0.03339 | -0.02 | 4.829
-0.5 | 0.211 | 0.0329 | -0.02 | 6.411
0 | 0.31 | 0.00997 | -0.021 | 31.093
0.5 | 0.368 | 0.01462 | -0.046 | 25.132
1 | 0.425 | 0.01398 | -0.046 | 30.403
1.5 | 0.483 | 0.01416 | -0.047 | 34.121
2 | 0.541 | 0.0144 | -0.048 | 37.577
2.5 | 0.599 | 0.01468 | -0.049 | 40.785
3 | 0.656 | 0.01501 | -0.05 | 43.715
3.5 | 0.724 | 0.01494 | -0.051 | 48.446
4 | 0.784 | 0.01541 | -0.052 | 50.909
4.5 | 0.841 | 0.01605 | -0.053 | 52.403
5 | 0.898 | 0.01981 | -0.054 | 45.347
5.5 | 0.95 | 0.02073 | -0.055 | 45.823
6 | 1 | 0.02173 | -0.056 | 46.017
6.5 | 0.867 | 0.046 | -0.025 | 18.845
7 | 0.901 | 0.04956 | -0.024 | 18.171
7.5 | 0.931 | 0.05393 | -0.023 | 17.256
8 | 0.956 | 0.05818 | -0.023 | 16.428
8.5 | 0.968 | 0.06361 | -0.022 | 15.215
9 | 0.969 | 0.06867 | -0.021 | 14.115
9.5 | 0.959 | 0.07549 | -0.02 | 12.71
10 | 0.938 | 0.08554 | -0.019 | 10.961
10.5 | 0.903 | 0.09424 | -0.017 | 9.585
11 | 0.857 | 0.10471 | -0.017 | 8.181

## 14. Re 100k Mach 0.25 (2)
BIGFOIL.COM POLAR EXPORT
NACA66-511 a=0.2
NACA66-511 a=0.2 |  |  |  | Cl Max: | 1.1497 | at alpha= | 11 | deg
XFOIL ncrit=9 |  |  |  | L/D Max: | 52.2504 | at alpha= | 7 | deg
Re: | 100000 |  |  | Cd Min: | 0.23845 | at alpha= | -20 | deg
Mach: | 0.25 |  |  | Cl=0 at alpha= | -1.0029 | deg
|  |  |  | @ Cl=0.1, Cd= | 0.0291
|  |  |  | @ Cl=0.4, Cd= | 0.028189
|  |  |  | @ Cl=0.6, Cd= | 0.029066
alpha (deg) | Cl | Cd | Cm | Cl/Cd
-20 | -0.6109 | 0.23845 | 0.0226 | -2.562
-19.5 | -0.5918 | 0.23203 | 0.0183 | -2.5505
-19 | -0.5732 | 0.2258 | 0.0139 | -2.5385
-18.5 | -0.5547 | 0.2199 | 0.0094 | -2.5225
-18 | -0.5392 | 0.21625 | 0.0041 | -2.4934
-17.5 | -0.529 | 0.2146 | -0.0015 | -2.4651
-17 | -0.5221 | 0.2129 | -0.0069 | -2.4523
-16.5 | -0.4863 | 0.19488 | -0.0079 | -2.4954
-16 | -0.4657 | 0.18666 | -0.0105 | -2.4949
-15.5 | -0.4481 | 0.18001 | -0.014 | -2.4893
-15 | -0.4321 | 0.17375 | -0.0178 | -2.4869
-14.5 | -0.421 | 0.16932 | -0.0227 | -2.4864
-14 | -0.4198 | 0.16715 | -0.0286 | -2.5115
-13.5 | -0.4154 | 0.16301 | -0.0341 | -2.5483
-13 | -0.3758 | 0.14696 | -0.0322 | -2.5572
-12.5 | -0.3608 | 0.14005 | -0.0347 | -2.5762
-12 | -0.349 | 0.13366 | -0.0379 | -2.6111
-11.5 | -0.3473 | 0.12922 | -0.0431 | -2.6877
-11 | -0.3566 | 0.12631 | -0.0493 | -2.8232
-10.5 | -0.3293 | 0.11507 | -0.0453 | -2.8617
-10 | -0.3416 | 0.11165 | -0.0421 | -3.0596
-9.5 | -0.3666 | 0.1094 | -0.0373 | -3.351
-9 | -0.3942 | 0.10701 | -0.034 | -3.6838
-8.5 | -0.4303 | 0.10491 | -0.0323 | -4.1016
-8 | -0.4711 | 0.10228 | -0.0302 | -4.606
-7.5 | -0.5131 | 0.09992 | -0.0273 | -5.1351
-7 | -0.5095 | 0.09062 | -0.0247 | -5.6224
-6.5 | -0.4921 | 0.08318 | -0.0271 | -5.9161
-6 | -0.4838 | 0.07781 | -0.0342 | -6.2177
-5.5 | -0.462 | 0.06913 | -0.033 | -6.6831
-5 | -0.4375 | 0.06274 | -0.0347 | -6.9732
-4.5 | -0.4042 | 0.05733 | -0.0367 | -7.0504
-4 | -0.3746 | 0.0518 | -0.0356 | -7.2317
-3.5 | -0.3376 | 0.04692 | -0.0359 | -7.1952
-2.5 | -0.2616 | 0.03708 | -0.0334 | -7.055
-2 | -0.1345 | 0.03448 | -0.0377 | -3.9008
-1.5 | -0.068 | 0.03213 | -0.0384 | -2.1164
-1 | 0.0004 | 0.03054 | -0.0395 | 0.013098
-0.5 | 0.0623 | 0.02965 | -0.0401 | 2.1012
0 | 0.1144 | 0.02889 | -0.039 | 3.9598
0.5 | 0.3225 | 0.02769 | -0.0645 | 11.6468
1 | 0.3737 | 0.02807 | -0.0641 | 13.3131
1.5 | 0.4335 | 0.02834 | -0.0649 | 15.2964
2 | 0.447 | 0.02884 | -0.0577 | 15.4993
2.5 | 0.5035 | 0.02893 | -0.0575 | 17.4041
3 | 0.5706 | 0.02876 | -0.0586 | 19.8401
3.5 | 0.5882 | 0.02916 | -0.0517 | 20.1715
4 | 0.6563 | 0.02862 | -0.0524 | 22.9315
4.5 | 0.7247 | 0.02768 | -0.0524 | 26.1814
5.5 | 0.8332 | 0.02624 | -0.0481 | 31.753
6 | 0.8894 | 0.02522 | -0.0458 | 35.2657
6.5 | 0.9815 | 0.01957 | -0.0433 | 50.1533
7 | 1.01 | 0.01933 | -0.0359 | 52.2504
7.5 | 0.9942 | 0.02112 | -0.0234 | 47.0739
8 | 0.9542 | 0.02628 | -0.0118 | 36.309
8.5 | 0.9538 | 0.03024 | -0.0057 | 31.541
9 | 0.9721 | 0.03359 | -0.0011 | 28.9402
9.5 | 1.0315 | 0.03701 | 0.0003 | 27.8708
10 | 1.1109 | 0.0431 | -0.001 | 25.7749
10.5 | 1.1365 | 0.04943 | 0.0024 | 22.9921
11 | 1.1497 | 0.05679 | 0.0052 | 20.2448
11.5 | 1.1283 | 0.06285 | 0.0109 | 17.9523
12 | 1.0808 | 0.07028 | 0.015 | 15.3785
12.5 | 1.0314 | 0.08018 | 0.015 | 12.8636
13 | 0.9817 | 0.09235 | 0.0109 | 10.6302
13.5 | 0.9314 | 0.10775 | 0.0024 | 8.6441
14 | 0.9058 | 0.12283 | -0.0052 | 7.3744
14.5 | 0.8168 | 0.16773 | -0.0361 | 4.8697
15 | 0.8427 | 0.17699 | -0.0366 | 4.7613
15.5 | 0.857 | 0.1855 | -0.0389 | 4.6199
16 | 0.8513 | 0.19258 | -0.0456 | 4.4205

## 15. Re 100k Mach 0.50 (1)
BIGFOIL.COM POLAR EXPORT
NACA66-511 a=0.2
NACA66-511 a=0.2 |  |  |  | Cl Max: | 1.193 | at alpha= | 20 | deg
JavaFoil+Calcfoil stall+Eppler ext transition |  |  |  | L/D Max: | 50.135 | at alpha= | 4 | deg
Re: | 100000 |  |  | Cd Min: | 0.01098 | at alpha= | 0 | deg
Mach: | 0.5 |  |  | Cl=0 at alpha= | -2.6415 | deg
|  |  |  | @ Cl=0.1, Cd= | 0.035507
|  |  |  | @ Cl=0.4, Cd= | 0.011146
|  |  |  | @ Cl=0.6, Cd= | 0.015605
alpha (deg) | Cl | Cd | Cm | Cl/Cd
-20 | -0.938 | 0.32527 | -0.013 | -2.885
-19.5 | -0.912 | 0.32802 | -0.013 | -2.78
-19 | -0.886 | 0.31453 | -0.014 | -2.816
-18.5 | -0.857 | 0.30355 | -0.013 | -2.824
-18 | -0.831 | 0.28973 | -0.014 | -2.867
-17.5 | -0.804 | 0.28205 | -0.014 | -2.851
-17 | -0.778 | 0.28063 | -0.014 | -2.771
-16.5 | -0.751 | 0.27645 | -0.014 | -2.717
-16 | -0.724 | 0.27406 | -0.015 | -2.643
-15.5 | -0.698 | 0.26108 | -0.015 | -2.673
-15 | -0.67 | 0.25635 | -0.014 | -2.612
-14.5 | -0.643 | 0.22906 | -0.014 | -2.806
-14 | -0.616 | 0.22396 | -0.015 | -2.75
-13.5 | -0.589 | 0.21938 | -0.015 | -2.686
-13 | -0.562 | 0.21519 | -0.015 | -2.613
-12.5 | -0.535 | 0.21105 | -0.016 | -2.537
-12 | -0.508 | 0.20905 | -0.016 | -2.432
-11.5 | -0.481 | 0.20338 | -0.016 | -2.367
-11 | -0.453 | 0.1989 | -0.015 | -2.28
-10.5 | -0.426 | 0.19639 | -0.015 | -2.171
-10 | -0.399 | 0.19349 | -0.016 | -2.064
-9.5 | -0.372 | 0.1767 | -0.016 | -2.107
-9 | -0.345 | 0.16236 | -0.016 | -2.127
-8.5 | -0.318 | 0.15939 | -0.017 | -1.997
-8 | -0.291 | 0.15407 | -0.017 | -1.889
-7.5 | -0.264 | 0.1512 | -0.017 | -1.746
-7 | -0.236 | 0.1545 | -0.015 | -1.53
-6.5 | -0.209 | 0.1351 | -0.016 | -1.549
-6 | -0.182 | 0.13573 | -0.016 | -1.342
-5.5 | -0.155 | 0.137 | -0.016 | -1.132
-5 | -0.17 | 0.08038 | -0.015 | -2.118
-4.5 | -0.173 | 0.05698 | -0.016 | -3.037
-4 | -0.135 | 0.04849 | -0.017 | -2.775
-3.5 | -0.088 | 0.04327 | -0.017 | -2.04
-3 | -0.038 | 0.03993 | -0.018 | -0.946
-2.5 | 0.015 | 0.03787 | -0.019 | 0.397
-2 | 0.069 | 0.03624 | -0.02 | 1.912
-1.5 | 0.124 | 0.03494 | -0.021 | 3.558
-1 | 0.18 | 0.03414 | -0.021 | 5.266
-0.5 | 0.235 | 0.03366 | -0.022 | 6.996
0 | 0.344 | 0.01098 | -0.023 | 31.303
0.5 | 0.408 | 0.01117 | -0.025 | 36.539
1 | 0.473 | 0.0157 | -0.052 | 30.103
1.5 | 0.537 | 0.01529 | -0.052 | 35.108
2 | 0.601 | 0.01561 | -0.053 | 38.487
2.5 | 0.666 | 0.01592 | -0.054 | 41.833
3 | 0.741 | 0.01597 | -0.056 | 46.386
3.5 | 0.808 | 0.0166 | -0.057 | 48.671
4 | 0.871 | 0.01738 | -0.058 | 50.135
4.5 | 0.934 | 0.0221 | -0.059 | 42.244
5 | 0.99 | 0.02332 | -0.06 | 42.434
5.5 | 0.867 | 0.04226 | -0.028 | 20.522
6 | 0.906 | 0.04595 | -0.027 | 19.716
6.5 | 0.934 | 0.0502 | -0.025 | 18.604
7 | 0.942 | 0.05622 | -0.024 | 16.751
7.5 | 0.911 | 0.06724 | -0.022 | 13.544
8 | 0.569 | 0.13991 | -0.02 | 4.065
8.5 | 0.595 | 0.14164 | -0.021 | 4.201
9 | 0.622 | 0.15827 | -0.025 | 3.927
9.5 | 0.648 | 0.16116 | -0.025 | 4.018
10 | 0.675 | 0.16594 | -0.029 | 4.065
10.5 | 0.701 | 0.16992 | -0.03 | 4.123
11 | 0.726 | 0.17413 | -0.03 | 4.171
11.5 | 0.752 | 0.19303 | -0.031 | 3.897
12 | 0.779 | 0.20416 | -0.034 | 3.817
12.5 | 0.805 | 0.20841 | -0.035 | 3.863
13 | 0.831 | 0.22431 | -0.035 | 3.703
13.5 | 0.856 | 0.22355 | -0.036 | 3.83
14 | 0.884 | 0.24506 | -0.039 | 3.606
14.5 | 0.909 | 0.25612 | -0.039 | 3.549
15 | 0.934 | 0.26814 | -0.04 | 3.484
15.5 | 0.96 | 0.27075 | -0.042 | 3.547
16 | 0.987 | 0.29184 | -0.044 | 3.382
16.5 | 1.012 | 0.29151 | -0.044 | 3.473
17 | 1.038 | 0.30127 | -0.045 | 3.445
17.5 | 1.066 | 0.31022 | -0.048 | 3.435
18 | 1.091 | 0.31738 | -0.049 | 3.436
18.5 | 1.116 | 0.33105 | -0.049 | 3.37
19 | 1.142 | 0.34006 | -0.051 | 3.357
19.5 | 1.168 | 0.36368 | -0.053 | 3.213
20 | 1.193 | 0.37665 | -0.053 | 3.168

## 16. Re 100k Mach 0.50 (2)
BIGFOIL.COM POLAR EXPORT
NACA66-511 a=0.2
NACA66-511 a=0.2 |  |  |  | Cl Max: | 1.0329 | at alpha= | 20 | deg
XFOIL ncrit=9 |  |  |  | L/D Max: | 42.0565 | at alpha= | 6.5 | deg
Re: | 100000 |  |  | Cd Min: | 0.2819 | at alpha= | 20 | deg
Mach: | 0.5 |  |  | Cl=0 at alpha= | -0.87445 | deg
|  |  |  | @ Cl=0.1, Cd= | 0.031888
|  |  |  | @ Cl=0.4, Cd= | 0.030798
|  |  |  | @ Cl=0.6, Cd= | 0.032341
alpha (deg) | Cl | Cd | Cm | Cl/Cd
-20 | -0.6535 | 0.25737 | 0.0266 | -2.5391
-19.5 | -0.6312 | 0.25182 | 0.0204 | -2.5066
-19 | -0.6136 | 0.24961 | 0.0137 | -2.4582
-18 | -0.5647 | 0.22941 | 0.0045 | -2.4615
-17.5 | -0.5392 | 0.21934 | 0.0007 | -2.4583
-17 | -0.5159 | 0.21144 | -0.0038 | -2.4399
-16.5 | -0.4933 | 0.20402 | -0.0084 | -2.4179
-16 | -0.4717 | 0.19709 | -0.0133 | -2.3933
-15.5 | -0.4569 | 0.19406 | -0.0197 | -2.3544
-15 | -0.4511 | 0.19313 | -0.026 | -2.3357
-14.5 | -0.4121 | 0.17595 | -0.0276 | -2.3421
-14 | -0.3889 | 0.16749 | -0.0307 | -2.3219
-13.5 | -0.3694 | 0.16037 | -0.0346 | -2.3034
-13 | -0.3528 | 0.15405 | -0.0389 | -2.2902
-12.5 | -0.351 | 0.15171 | -0.045 | -2.3136
-12 | -0.338 | 0.14404 | -0.0482 | -2.3466
-11.5 | -0.3124 | 0.13415 | -0.0471 | -2.3287
-11 | -0.3182 | 0.13054 | -0.046 | -2.4376
-10.5 | -0.3465 | 0.13048 | -0.0433 | -2.6556
-10 | -0.3786 | 0.13038 | -0.0414 | -2.9038
-9.5 | -0.3623 | 0.12051 | -0.0356 | -3.0064
-9 | -0.3702 | 0.1161 | -0.0323 | -3.1886
-8.5 | -0.3888 | 0.11276 | -0.0308 | -3.448
-8 | -0.4282 | 0.1116 | -0.0315 | -3.8369
-7.5 | -0.4087 | 0.10219 | -0.0282 | -3.9994
-7 | -0.4098 | 0.09619 | -0.0349 | -4.2603
-6.5 | -0.4494 | 0.09388 | -0.0426 | -4.787
-6 | -0.4223 | 0.08423 | -0.043 | -5.0137
-5.5 | -0.4151 | 0.07697 | -0.0418 | -5.393
-5 | -0.4109 | 0.07065 | -0.0427 | -5.816
-4.5 | -0.4043 | 0.06636 | -0.0443 | -6.0925
-4 | -0.3794 | 0.05932 | -0.0438 | -6.3958
-3.5 | -0.3599 | 0.05308 | -0.0407 | -6.7803
-3 | -0.3431 | 0.04737 | -0.0355 | -7.243
-2 | -0.1577 | 0.03956 | -0.0434 | -3.9863
-1.5 | -0.089 | 0.0362 | -0.0436 | -2.4586
-1 | -0.017 | 0.0341 | -0.0434 | -0.49853
-0.5 | 0.0507 | 0.03264 | -0.0433 | 1.5533
0 | 0.1136 | 0.03168 | -0.0422 | 3.5859
0.5 | 0.1743 | 0.03111 | -0.0411 | 5.6027
1 | 0.3932 | 0.03077 | -0.0664 | 12.7787
1.5 | 0.4523 | 0.03101 | -0.0656 | 14.5856
2 | 0.4677 | 0.0315 | -0.0578 | 14.8476
2.5 | 0.5291 | 0.03149 | -0.0567 | 16.8022
3 | 0.5432 | 0.03198 | -0.0485 | 16.9856
3.5 | 0.5764 | 0.03241 | -0.0433 | 17.7846
4 | 0.6375 | 0.03223 | -0.0415 | 19.7797
4.5 | 0.6756 | 0.03287 | -0.0372 | 20.5537
5 | 0.7523 | 0.03194 | -0.0363 | 23.5535
5.5 | 0.7956 | 0.0325 | -0.0323 | 24.48
6 | 0.8506 | 0.03256 | -0.029 | 26.1241
6.5 | 0.998 | 0.02373 | -0.0253 | 42.0565
7 | 1.006 | 0.02461 | -0.0147 | 40.8777
7.5 | 0.9767 | 0.02852 | -0.004 | 34.2461
8 | 0.9454 | 0.0348 | 0.0031 | 27.1667
8.5 | 0.9428 | 0.03993 | 0.0082 | 23.6113
9 | 0.9752 | 0.04346 | 0.0133 | 22.439
9.5 | 1.0234 | 0.04821 | 0.0173 | 21.228
10 | 1.0269 | 0.05541 | 0.0201 | 18.5328
10.5 | 1.0084 | 0.06417 | 0.0208 | 15.7145
11 | 0.976 | 0.07477 | 0.0185 | 13.0534
11.5 | 0.9374 | 0.08762 | 0.0125 | 10.6985
12 | 0.8974 | 0.10314 | 0.003 | 8.7008
12.5 | 0.866 | 0.12003 | -0.0076 | 7.2149
13 | 0.8525 | 0.13527 | -0.0162 | 6.3022
13.5 | 0.8492 | 0.14864 | -0.0233 | 5.7131
14 | 0.8544 | 0.16057 | -0.0292 | 5.321
14.5 | 0.8612 | 0.17476 | -0.0364 | 4.9279
15 | 0.8579 | 0.1927 | -0.0486 | 4.452
15.5 | 0.8701 | 0.2023 | -0.0538 | 4.301
16 | 0.8974 | 0.21276 | -0.0561 | 4.2179
16.5 | 0.9045 | 0.21958 | -0.0626 | 4.1192
17 | 0.9184 | 0.22862 | -0.0684 | 4.0171
17.5 | 0.9593 | 0.24337 | -0.0683 | 3.9417
18 | 0.9546 | 0.24592 | -0.0785 | 3.8818
18.5 | 0.9874 | 0.25935 | -0.0799 | 3.8072
19 | 0.9921 | 0.2635 | -0.089 | 3.7651
20 | 1.0329 | 0.2819 | -0.0992 | 3.6641

## 17. Re 250k Mach 0.00 (1)
BIGFOIL.COM POLAR EXPORT
NACA66-511 a=0.2
NACA66-511 a=0.2 |  |  |  | Cl Max: | 1.067 | at alpha= | 7 | deg
JavaFoil+Calcfoil stall+Eppler ext transition |  |  |  | L/D Max: | 79.087 | at alpha= | 4.5 | deg
Re: | 250000 |  |  | Cd Min: | 0.00856 | at alpha= | 1 | deg
Mach: | 0 |  |  | Cl=0 at alpha= | -2.6383 | deg
|  |  |  | @ Cl=0.1, Cd= | 0.03095
|  |  |  | @ Cl=0.4, Cd= | 0.0092046
|  |  |  | @ Cl=0.6, Cd= | 0.0089914
alpha (deg) | Cl | Cd | Cm | Cl/Cd
-16 | -0.334 | 0.21572 | -0.009 | -1.55
-15.5 | -0.351 | 0.20881 | -0.009 | -1.681
-15 | -0.368 | 0.20581 | -0.009 | -1.787
-14.5 | -0.385 | 0.19275 | -0.009 | -1.995
-14 | -0.401 | 0.17677 | -0.009 | -2.269
-13.5 | -0.417 | 0.1578 | -0.009 | -2.643
-13 | -0.432 | 0.1465 | -0.01 | -2.95
-12.5 | -0.446 | 0.13659 | -0.01 | -3.262
-12 | -0.453 | 0.12374 | -0.01 | -3.658
-11.5 | -0.458 | 0.11331 | -0.01 | -4.039
-11 | -0.46 | 0.10651 | -0.011 | -4.319
-10.5 | -0.46 | 0.09513 | -0.011 | -4.831
-10 | -0.456 | 0.08742 | -0.011 | -5.214
-9.5 | -0.449 | 0.08095 | -0.012 | -5.541
-9 | -0.437 | 0.07512 | -0.012 | -5.823
-8.5 | -0.422 | 0.06955 | -0.013 | -6.073
-8 | -0.403 | 0.0637 | -0.013 | -6.33
-7.5 | -0.38 | 0.05825 | -0.013 | -6.525
-7 | -0.353 | 0.05439 | -0.013 | -6.49
-6.5 | -0.322 | 0.05073 | -0.014 | -6.352
-6 | -0.288 | 0.04723 | -0.014 | -6.101
-5.5 | -0.251 | 0.04426 | -0.015 | -5.672
-5 | -0.211 | 0.04176 | -0.015 | -5.058
-4.5 | -0.169 | 0.03887 | -0.015 | -4.351
-4 | -0.125 | 0.03717 | -0.016 | -3.362
-3.5 | -0.08 | 0.03539 | -0.017 | -2.253
-3 | -0.034 | 0.03394 | -0.017 | -0.99
-2.5 | 0.013 | 0.0326 | -0.018 | 0.406
-2 | 0.061 | 0.03163 | -0.019 | 1.916
-1.5 | 0.108 | 0.03081 | -0.019 | 3.516
-1 | 0.156 | 0.03025 | -0.02 | 5.165
-0.5 | 0.205 | 0.02959 | -0.022 | 6.92
0 | 0.308 | 0.01022 | -0.045 | 30.113
0.5 | 0.365 | 0.01023 | -0.046 | 35.722
1 | 0.422 | 0.00856 | -0.047 | 49.319
1.5 | 0.479 | 0.00867 | -0.047 | 55.263
2 | 0.537 | 0.00878 | -0.048 | 61.105
2.5 | 0.594 | 0.00897 | -0.049 | 66.205
3 | 0.65 | 0.00917 | -0.049 | 70.947
3.5 | 0.71 | 0.0093 | -0.051 | 76.4
4 | 0.772 | 0.00988 | -0.052 | 78.132
4.5 | 0.827 | 0.01046 | -0.053 | 79.087
5 | 0.877 | 0.01568 | -0.053 | 55.949
5.5 | 0.928 | 0.01635 | -0.054 | 56.775
6 | 0.978 | 0.01713 | -0.054 | 57.076
6.5 | 1.024 | 0.01791 | -0.055 | 57.201
7 | 1.067 | 0.0188 | -0.056 | 56.745
7.5 | 0.913 | 0.04816 | -0.025 | 18.967
8 | 0.943 | 0.05172 | -0.025 | 18.227
8.5 | 0.963 | 0.05572 | -0.024 | 17.277
9 | 0.977 | 0.06004 | -0.024 | 16.274
9.5 | 0.985 | 0.06392 | -0.023 | 15.403
10 | 0.986 | 0.06894 | -0.023 | 14.296
10.5 | 0.98 | 0.07493 | -0.023 | 13.073
11 | 0.967 | 0.08188 | -0.022 | 11.808
11.5 | 0.948 | 0.08856 | -0.021 | 10.706
12 | 0.924 | 0.09324 | -0.021 | 9.913

## 18. Re 250k Mach 0.00 (2)
BIGFOIL.COM POLAR EXPORT
NACA66-511 a=0.2
NACA66-511 a=0.2 |  |  |  | Cl Max: | 1.1844 | at alpha= | 11.5 | deg
XFOIL ncrit=9 |  |  |  | L/D Max: | 89.6925 | at alpha= | 5.5 | deg
Re: | 250000 |  |  | Cd Min: | 0.1699 | at alpha= | 16.5 | deg
Mach: | 0 |  |  | Cl=0 at alpha= | -3.2286 | deg
|  |  |  | @ Cl=0.1, Cd= | 0.017998
|  |  |  | @ Cl=0.4, Cd= | 0.013227
|  |  |  | @ Cl=0.6, Cd= | 0.012526
alpha (deg) | Cl | Cd | Cm | Cl/Cd
-7 | -0.2575 | 0.05487 | -0.0856 | -4.6929
-6.5 | -0.2383 | 0.04999 | -0.084 | -4.767
-6 | -0.2115 | 0.04508 | -0.0827 | -4.6917
-5.5 | -0.1841 | 0.0395 | -0.0794 | -4.6608
-5 | -0.1508 | 0.03551 | -0.0783 | -4.2467
-4.5 | -0.1136 | 0.03167 | -0.0754 | -3.587
-4 | -0.0726 | 0.02906 | -0.0732 | -2.4983
-3.5 | -0.0298 | 0.02593 | -0.0719 | -1.1492
-3 | 0.0251 | 0.02163 | -0.0692 | 1.1604
-2.5 | 0.0824 | 0.01841 | -0.0676 | 4.4758
-2 | 0.132 | 0.01725 | -0.0667 | 7.6522
-1.5 | 0.1825 | 0.01595 | -0.065 | 11.442
-1 | 0.2263 | 0.01516 | -0.0631 | 14.9274
-0.5 | 0.275 | 0.01448 | -0.0616 | 18.9917
0 | 0.2814 | 0.01252 | -0.0495 | 22.476
0.5 | 0.3712 | 0.01327 | -0.0531 | 27.9729
1 | 0.478 | 0.01311 | -0.0631 | 36.4607
1.5 | 0.5292 | 0.01291 | -0.0626 | 40.9915
2 | 0.5963 | 0.01255 | -0.0653 | 47.5139
2.5 | 0.6582 | 0.01214 | -0.0667 | 54.2175
3 | 0.7214 | 0.0118 | -0.0687 | 61.1356
3.5 | 0.7864 | 0.01149 | -0.0711 | 68.4421
4 | 0.8524 | 0.01122 | -0.0739 | 75.9715
4.5 | 0.9015 | 0.01081 | -0.0728 | 83.395
5 | 0.9367 | 0.01053 | -0.0688 | 88.9554
5.5 | 0.9624 | 0.01073 | -0.063 | 89.6925
6 | 0.9798 | 0.0115 | -0.0561 | 85.2
6.5 | 0.9858 | 0.01258 | -0.0473 | 78.3625
7 | 0.9757 | 0.01468 | -0.0365 | 66.4646
7.5 | 0.9507 | 0.01832 | -0.0248 | 51.8941
8 | 0.9654 | 0.02054 | -0.0196 | 47.001
8.5 | 0.9852 | 0.02261 | -0.0155 | 43.5736
9 | 0.9957 | 0.02577 | -0.0106 | 38.638
9.5 | 1.0245 | 0.0279 | -0.0079 | 36.7204
10 | 1.0561 | 0.03049 | -0.0056 | 34.6376
10.5 | 1.1073 | 0.03426 | -0.005 | 32.3205
11 | 1.1355 | 0.03704 | -0.0027 | 30.656
11.5 | 1.1844 | 0.04449 | -0.0031 | 26.6217
12 | 1.1816 | 0.05292 | 0.0013 | 22.328
12.5 | 1.1608 | 0.05471 | 0.0069 | 21.2173
13 | 1.1383 | 0.06211 | 0.01 | 18.3272
13.5 | 1.1039 | 0.07102 | 0.0114 | 15.5435
14 | 1.0653 | 0.08154 | 0.0101 | 13.0648
14.5 | 1.0221 | 0.09405 | 0.0056 | 10.8676
15 | 0.8608 | 0.15045 | -0.0261 | 5.7215
15.5 | 0.8573 | 0.16233 | -0.0323 | 5.2812
16 | 0.6811 | 0.1619 | -0.0337 | 4.2069
16.5 | 0.6801 | 0.1699 | -0.0384 | 4.0029

## 19. Re 250k Mach 0.10 (1)
BIGFOIL.COM POLAR EXPORT
NACA66-511 a=0.2
NACA66-511 a=0.2 |  |  |  | Cl Max: | 1.07 | at alpha= | 7 | deg
JavaFoil+Calcfoil stall+Eppler ext transition |  |  |  | L/D Max: | 78.979 | at alpha= | 4.5 | deg
Re: | 250000 |  |  | Cd Min: | 0.00857 | at alpha= | 1 | deg
Mach: | 0.1 |  |  | Cl=0 at alpha= | -2.6383 | deg
|  |  |  | @ Cl=0.1, Cd= | 0.030984
|  |  |  | @ Cl=0.4, Cd= | 0.0092732
|  |  |  | @ Cl=0.6, Cd= | 0.0090007
alpha (deg) | Cl | Cd | Cm | Cl/Cd
-15.5 | -0.309 | 0.21684 | -0.009 | -1.426
-15 | -0.328 | 0.20414 | -0.009 | -1.607
-14.5 | -0.347 | 0.18621 | -0.009 | -1.865
-14 | -0.366 | 0.18778 | -0.009 | -1.951
-13.5 | -0.385 | 0.16365 | -0.01 | -2.354
-13 | -0.403 | 0.15507 | -0.01 | -2.601
-12.5 | -0.42 | 0.14121 | -0.01 | -2.973
-12 | -0.43 | 0.1311 | -0.01 | -3.28
-11.5 | -0.438 | 0.11547 | -0.01 | -3.792
-11 | -0.443 | 0.10871 | -0.01 | -4.077
-10.5 | -0.446 | 0.10171 | -0.011 | -4.381
-10 | -0.445 | 0.09104 | -0.012 | -4.883
-9.5 | -0.44 | 0.08281 | -0.012 | -5.309
-9 | -0.431 | 0.07699 | -0.012 | -5.594
-8.5 | -0.418 | 0.07076 | -0.013 | -5.901
-8 | -0.4 | 0.06453 | -0.013 | -6.198
-7.5 | -0.378 | 0.06027 | -0.013 | -6.274
-7 | -0.352 | 0.05479 | -0.013 | -6.424
-6.5 | -0.322 | 0.05095 | -0.014 | -6.319
-6 | -0.288 | 0.04774 | -0.014 | -6.041
-5.5 | -0.251 | 0.04416 | -0.015 | -5.695
-5 | -0.212 | 0.04168 | -0.015 | -5.081
-4.5 | -0.17 | 0.03907 | -0.016 | -4.345
-4 | -0.125 | 0.03733 | -0.016 | -3.361
-3.5 | -0.08 | 0.0354 | -0.017 | -2.261
-3 | -0.034 | 0.03391 | -0.017 | -0.995
-2.5 | 0.013 | 0.03267 | -0.018 | 0.407
-2 | 0.061 | 0.03161 | -0.019 | 1.927
-1.5 | 0.109 | 0.03084 | -0.02 | 3.53
-1 | 0.157 | 0.03028 | -0.02 | 5.187
-0.5 | 0.206 | 0.02963 | -0.022 | 6.942
0 | 0.309 | 0.01028 | -0.045 | 30.08
0.5 | 0.367 | 0.01024 | -0.046 | 35.834
1 | 0.424 | 0.00857 | -0.047 | 49.488
1.5 | 0.481 | 0.00871 | -0.047 | 55.304
2 | 0.539 | 0.00885 | -0.048 | 60.893
2.5 | 0.597 | 0.00899 | -0.049 | 66.324
3 | 0.653 | 0.00919 | -0.05 | 71.1
3.5 | 0.714 | 0.00933 | -0.051 | 76.493
4 | 0.775 | 0.00993 | -0.052 | 78.103
4.5 | 0.831 | 0.01052 | -0.053 | 78.979
5 | 0.881 | 0.01576 | -0.053 | 55.913
5.5 | 0.932 | 0.01648 | -0.054 | 56.576
6 | 0.982 | 0.01725 | -0.055 | 56.938
6.5 | 1.028 | 0.01803 | -0.055 | 57.038
7 | 1.07 | 0.01893 | -0.056 | 56.536
7.5 | 0.919 | 0.04799 | -0.028 | 19.141
8 | 0.945 | 0.05188 | -0.025 | 18.217
8.5 | 0.965 | 0.05596 | -0.025 | 17.242
9 | 0.977 | 0.05983 | -0.024 | 16.334
9.5 | 0.983 | 0.06469 | -0.024 | 15.194
10 | 0.981 | 0.06981 | -0.023 | 14.053
10.5 | 0.972 | 0.07494 | -0.022 | 12.967
11 | 0.955 | 0.08223 | -0.021 | 11.62
11.5 | 0.933 | 0.09044 | -0.02 | 10.313
12 | 0.904 | 0.09452 | -0.02 | 9.569

## 20. Re 250k Mach 0.10 (2)
BIGFOIL.COM POLAR EXPORT
NACA66-511 a=0.2
NACA66-511 a=0.2 |  |  |  | Cl Max: | 1.1772 | at alpha= | 11.5 | deg
XFOIL ncrit=9 |  |  |  | L/D Max: | 89.2151 | at alpha= | 5.5 | deg
Re: | 250000 |  |  | Cd Min: | 0.23525 | at alpha= | -20 | deg
Mach: | 0.1 |  |  | Cl=0 at alpha= | -3.2269 | deg
|  |  |  | @ Cl=0.1, Cd= | 0.018145
|  |  |  | @ Cl=0.4, Cd= | 0.013255
|  |  |  | @ Cl=0.6, Cd= | 0.012599
alpha (deg) | Cl | Cd | Cm | Cl/Cd
-20 | -0.6054 | 0.23525 | 0.0236 | -2.5734
-19.5 | -0.5893 | 0.23033 | 0.0184 | -2.5585
-18.5 | -0.5539 | 0.21561 | 0.011 | -2.569
-18 | -0.5362 | 0.20902 | 0.0075 | -2.5653
-17.5 | -0.5187 | 0.20271 | 0.0038 | -2.5588
-17 | -0.5014 | 0.19624 | 0 | -2.555
-16.5 | -0.4843 | 0.18972 | -0.004 | -2.5527
-16 | -0.4692 | 0.18398 | -0.0087 | -2.5503
-15.5 | -0.4586 | 0.17897 | -0.0137 | -2.5624
-15 | -0.4501 | 0.17364 | -0.0185 | -2.5921
-14.5 | -0.4273 | 0.16293 | -0.0202 | -2.6226
-14 | -0.4092 | 0.15537 | -0.0222 | -2.6337
-13.5 | -0.3947 | 0.14868 | -0.0254 | -2.6547
-13 | -0.381 | 0.14196 | -0.0287 | -2.6839
-12.5 | -0.3683 | 0.13511 | -0.0322 | -2.7259
-12 | -0.3605 | 0.12936 | -0.0379 | -2.7868
-11.5 | -0.3568 | 0.12363 | -0.0445 | -2.886
-11 | -0.349 | 0.11691 | -0.0487 | -2.9852
-10.5 | -0.3462 | 0.10864 | -0.0457 | -3.1867
-10 | -0.3179 | 0.10049 | -0.0519 | -3.1635
-9.5 | -0.291 | 0.09208 | -0.0607 | -3.1603
-9 | -0.2645 | 0.08312 | -0.0719 | -3.1821
-8.5 | -0.258 | 0.07469 | -0.0861 | -3.4543
-8 | -0.2638 | 0.06992 | -0.0874 | -3.7729
-7.5 | -0.2675 | 0.06237 | -0.0869 | -4.2889
-7 | -0.2551 | 0.05539 | -0.0861 | -4.6055
-6.5 | -0.2366 | 0.05044 | -0.0847 | -4.6907
-6 | -0.2103 | 0.0455 | -0.0832 | -4.622
-5.5 | -0.1835 | 0.03988 | -0.0801 | -4.6013
-5 | -0.1506 | 0.03582 | -0.0788 | -4.2044
-4.5 | -0.1137 | 0.03195 | -0.076 | -3.5587
-4 | -0.0726 | 0.02932 | -0.0736 | -2.4761
-3.5 | -0.0302 | 0.02616 | -0.0723 | -1.1544
-3 | 0.0251 | 0.02177 | -0.0696 | 1.153
-2.5 | 0.082 | 0.01859 | -0.068 | 4.411
-2 | 0.1325 | 0.01734 | -0.067 | 7.6413
-1.5 | 0.183 | 0.01606 | -0.0654 | 11.3948
-1 | 0.2275 | 0.01521 | -0.0634 | 14.9573
-0.5 | 0.2754 | 0.0146 | -0.0618 | 18.863
0 | 0.2836 | 0.01252 | -0.05 | 22.6518
0.5 | 0.3648 | 0.01331 | -0.0518 | 27.408
1 | 0.4801 | 0.01313 | -0.0632 | 36.5651
1.5 | 0.5306 | 0.01295 | -0.0626 | 40.973
2 | 0.5981 | 0.01261 | -0.0654 | 47.4306
2.5 | 0.66 | 0.01225 | -0.0668 | 53.8776
3 | 0.7237 | 0.01189 | -0.0687 | 60.8663
3.5 | 0.7891 | 0.01158 | -0.0712 | 68.1434
4 | 0.8561 | 0.01126 | -0.0739 | 76.0302
4.5 | 0.9062 | 0.01084 | -0.0729 | 83.5978
5 | 0.9416 | 0.01056 | -0.0689 | 89.1667
5.5 | 0.9662 | 0.01083 | -0.0628 | 89.2151
6 | 0.9824 | 0.01163 | -0.0556 | 84.4712
6.5 | 0.9864 | 0.01273 | -0.0464 | 77.4863
7 | 0.9734 | 0.01494 | -0.0351 | 65.1539
7.5 | 0.9503 | 0.01856 | -0.0239 | 51.2015
8 | 0.9655 | 0.02078 | -0.0187 | 46.4629
8.5 | 0.9848 | 0.02294 | -0.0146 | 42.9294
9 | 0.9958 | 0.02613 | -0.0097 | 38.1095
9.5 | 1.0248 | 0.02833 | -0.007 | 36.1737
10 | 1.0574 | 0.03103 | -0.0047 | 34.0767
10.5 | 1.1082 | 0.03485 | -0.0039 | 31.7991
11 | 1.1358 | 0.03784 | -0.0016 | 30.0159
11.5 | 1.1772 | 0.04517 | -0.0011 | 26.0615
12 | 1.1746 | 0.05413 | 0.003 | 21.6996
12.5 | 1.1478 | 0.05639 | 0.0085 | 20.3547
13 | 1.1231 | 0.06404 | 0.0111 | 17.5375
13.5 | 1.0885 | 0.07301 | 0.0117 | 14.9089
14 | 1.0496 | 0.08405 | 0.0096 | 12.4878
14.5 | 1.0075 | 0.09701 | 0.0041 | 10.3855
15 | 0.9244 | 0.12462 | -0.0097 | 7.4177
15.5 | 0.8549 | 0.16426 | -0.0335 | 5.2046
16 | 0.6813 | 0.16238 | -0.034 | 4.1957
16.5 | 0.6795 | 0.17061 | -0.0389 | 3.9828

## 21. Re 250k Mach 0.25 (1)
BIGFOIL.COM POLAR EXPORT
NACA66-511 a=0.2
NACA66-511 a=0.2 |  |  |  | Cl Max: | 1.05 | at alpha= | 6.5 | deg
JavaFoil+Calcfoil stall+Eppler ext transition |  |  |  | L/D Max: | 78.128 | at alpha= | 4.5 | deg
Re: | 250000 |  |  | Cd Min: | 0.00874 | at alpha= | 1 | deg
Mach: | 0.25 |  |  | Cl=0 at alpha= | -2.6429 | deg
|  |  |  | @ Cl=0.1, Cd= | 0.031179
|  |  |  | @ Cl=0.4, Cd= | 0.0097307
|  |  |  | @ Cl=0.6, Cd= | 0.0091575
alpha (deg) | Cl | Cd | Cm | Cl/Cd
-13.5 | -0.062 | 0.22984 | -0.011 | -0.271
-13 | -0.059 | 0.21273 | -0.012 | -0.279
-12.5 | -0.166 | 0.18553 | -0.011 | -0.895
-12 | -0.215 | 0.16018 | -0.011 | -1.342
-11.5 | -0.256 | 0.15208 | -0.011 | -1.682
-11 | -0.291 | 0.13151 | -0.011 | -2.21
-10.5 | -0.32 | 0.11868 | -0.011 | -2.698
-10 | -0.344 | 0.1116 | -0.011 | -3.08
-9.5 | -0.361 | 0.10204 | -0.011 | -3.537
-9 | -0.371 | 0.08511 | -0.012 | -4.363
-8.5 | -0.375 | 0.07921 | -0.013 | -4.73
-8 | -0.371 | 0.06982 | -0.013 | -5.309
-7.5 | -0.36 | 0.06353 | -0.013 | -5.659
-7 | -0.342 | 0.05844 | -0.014 | -5.846
-6.5 | -0.317 | 0.05337 | -0.014 | -5.947
-6 | -0.288 | 0.04945 | -0.015 | -5.818
-5.5 | -0.253 | 0.04556 | -0.015 | -5.558
-5 | -0.215 | 0.04282 | -0.015 | -5.013
-4.5 | -0.173 | 0.04022 | -0.016 | -4.298
-4 | -0.128 | 0.0377 | -0.016 | -3.397
-3.5 | -0.082 | 0.03583 | -0.017 | -2.285
-3 | -0.035 | 0.03427 | -0.018 | -1.008
-2.5 | 0.014 | 0.0328 | -0.019 | 0.416
-2 | 0.062 | 0.03181 | -0.019 | 1.965
-1.5 | 0.112 | 0.03098 | -0.02 | 3.607
-1 | 0.161 | 0.03041 | -0.02 | 5.303
-0.5 | 0.211 | 0.02984 | -0.022 | 7.079
0 | 0.317 | 0.01036 | -0.047 | 30.595
0.5 | 0.376 | 0.01041 | -0.047 | 36.131
1 | 0.435 | 0.00874 | -0.048 | 49.711
1.5 | 0.494 | 0.00886 | -0.049 | 55.743
2 | 0.553 | 0.00903 | -0.049 | 61.207
2.5 | 0.612 | 0.00919 | -0.05 | 66.517
3 | 0.67 | 0.0094 | -0.051 | 71.235
3.5 | 0.736 | 0.00968 | -0.052 | 76.056
4 | 0.795 | 0.01029 | -0.053 | 77.323
4.5 | 0.852 | 0.0109 | -0.054 | 78.128
5 | 0.902 | 0.01629 | -0.055 | 55.412
5.5 | 0.954 | 0.01705 | -0.055 | 55.982
6 | 1.004 | 0.01793 | -0.056 | 56.011
6.5 | 1.05 | 0.01879 | -0.057 | 55.886
7 | 0.904 | 0.04539 | -0.029 | 19.917
7.5 | 0.932 | 0.04916 | -0.025 | 18.95
8 | 0.957 | 0.05316 | -0.025 | 17.994
8.5 | 0.969 | 0.05728 | -0.024 | 16.91
9 | 0.97 | 0.06237 | -0.024 | 15.553
9.5 | 0.96 | 0.06725 | -0.023 | 14.279
10 | 0.938 | 0.07395 | -0.021 | 12.684
10.5 | 0.904 | 0.08225 | -0.02 | 10.986
11 | 0.857 | 0.08851 | -0.019 | 9.682
11.5 | 0.799 | 0.10332 | -0.017 | 7.729

## 22. Re 250k Mach 0.25 (2)
BIGFOIL.COM POLAR EXPORT
NACA66-511 a=0.2
NACA66-511 a=0.2 |  |  |  | Cl Max: | 1.1339 | at alpha= | 11.5 | deg
XFOIL ncrit=9 |  |  |  | L/D Max: | 89.3623 | at alpha= | 5 | deg
Re: | 250000 |  |  | Cd Min: | 0.23933 | at alpha= | -20 | deg
Mach: | 0.25 |  |  | Cl=0 at alpha= | -3.1513 | deg
|  |  |  | @ Cl=0.1, Cd= | 0.018907
|  |  |  | @ Cl=0.4, Cd= | 0.013369
|  |  |  | @ Cl=0.6, Cd= | 0.012823
alpha (deg) | Cl | Cd | Cm | Cl/Cd
-20 | -0.6145 | 0.23933 | 0.0243 | -2.5676
-19.5 | -0.5981 | 0.23448 | 0.0189 | -2.5508
-18.5 | -0.5591 | 0.21832 | 0.0119 | -2.5609
-18 | -0.5406 | 0.2118 | 0.008 | -2.5524
-17.5 | -0.5222 | 0.2053 | 0.004 | -2.5436
-17 | -0.5037 | 0.19864 | -0.0001 | -2.5357
-16.5 | -0.4855 | 0.19219 | -0.0044 | -2.5261
-16 | -0.4715 | 0.18707 | -0.0097 | -2.5204
-15.5 | -0.4604 | 0.18197 | -0.0148 | -2.5301
-14.5 | -0.4204 | 0.16411 | -0.02 | -2.5617
-14 | -0.4038 | 0.15717 | -0.023 | -2.5692
-13.5 | -0.3884 | 0.15039 | -0.0265 | -2.5826
-13 | -0.3737 | 0.14357 | -0.03 | -2.6029
-12.5 | -0.3603 | 0.13689 | -0.0342 | -2.632
-12 | -0.3557 | 0.13195 | -0.041 | -2.6957
-11.5 | -0.3482 | 0.1257 | -0.0466 | -2.7701
-11 | -0.3328 | 0.11585 | -0.0459 | -2.8727
-10.5 | -0.3226 | 0.1098 | -0.0474 | -2.9381
-10 | -0.2953 | 0.10158 | -0.0552 | -2.9071
-9.5 | -0.2692 | 0.0932 | -0.0641 | -2.8884
-9 | -0.2455 | 0.0848 | -0.0774 | -2.895
-8.5 | -0.2418 | 0.07739 | -0.0896 | -3.1244
-8 | -0.248 | 0.07242 | -0.09 | -3.4245
-7.5 | -0.2515 | 0.06337 | -0.0893 | -3.9688
-7 | -0.2402 | 0.05795 | -0.0886 | -4.145
-6.5 | -0.2258 | 0.0527 | -0.0879 | -4.2846
-6 | -0.198 | 0.04921 | -0.0858 | -4.0236
-5.5 | -0.1798 | 0.04178 | -0.0839 | -4.3035
-5 | -0.149 | 0.03749 | -0.0819 | -3.9744
-4.5 | -0.1136 | 0.03345 | -0.079 | -3.3961
-3.5 | -0.0318 | 0.02734 | -0.0746 | -1.1631
-3 | 0.0138 | 0.02463 | -0.0731 | 0.56029
-2.5 | 0.0797 | 0.01952 | -0.0699 | 4.083
-2 | 0.1357 | 0.01783 | -0.0689 | 7.6108
-1.5 | 0.1848 | 0.01669 | -0.0671 | 11.0725
-1 | 0.2348 | 0.01548 | -0.0652 | 15.168
-0.5 | 0.2813 | 0.01495 | -0.0632 | 18.8161
0 | 0.292 | 0.01279 | -0.0527 | 22.8303
0.5 | 0.3474 | 0.01329 | -0.0481 | 26.14
1 | 0.4882 | 0.0135 | -0.0638 | 36.163
1.5 | 0.5478 | 0.01305 | -0.0642 | 41.977
2 | 0.6099 | 0.01278 | -0.0655 | 47.723
2.5 | 0.6756 | 0.01244 | -0.0675 | 54.3087
3 | 0.7384 | 0.0121 | -0.0688 | 61.0248
3.5 | 0.8083 | 0.01171 | -0.0715 | 69.0265
4 | 0.876 | 0.01147 | -0.0739 | 76.3731
4.5 | 0.9332 | 0.01097 | -0.0737 | 85.0684
5 | 0.9669 | 0.01082 | -0.0689 | 89.3623
5.5 | 0.986 | 0.0114 | -0.0615 | 86.4912
6 | 0.9945 | 0.01227 | -0.0525 | 81.0513
6.5 | 0.9893 | 0.01353 | -0.0413 | 73.119
7 | 0.9611 | 0.01628 | -0.0279 | 59.0356
7.5 | 0.9514 | 0.0198 | -0.0192 | 48.0505
8 | 0.9662 | 0.02226 | -0.0142 | 43.4052
8.5 | 0.9829 | 0.02483 | -0.0098 | 39.5852
9 | 0.9961 | 0.0282 | -0.0051 | 35.3227
9.5 | 1.0277 | 0.03072 | -0.0022 | 33.4538
10 | 1.0779 | 0.035 | -0.0008 | 30.7971
10.5 | 1.1071 | 0.03835 | 0.0022 | 28.8683
11 | 1.1258 | 0.04255 | 0.0052 | 26.4583
11.5 | 1.1339 | 0.0486 | 0.0083 | 23.3313
12 | 1.1225 | 0.05603 | 0.0115 | 20.0339
12.5 | 1.0917 | 0.06541 | 0.0134 | 16.6901
13 | 1.0653 | 0.07356 | 0.0135 | 14.4821
13.5 | 1.0287 | 0.0843 | 0.0108 | 12.2028
14 | 0.9582 | 0.10368 | 0.0003 | 9.2419
14.5 | 0.9107 | 0.12382 | -0.0126 | 7.355
15 | 0.8789 | 0.14384 | -0.024 | 6.1103
15.5 | 0.8505 | 0.172 | -0.0381 | 4.9448
16 | 0.8601 | 0.18055 | -0.0423 | 4.7638
16.5 | 0.8729 | 0.18838 | -0.0438 | 4.6337

## 23. Re 250k Mach 0.50 (1)
BIGFOIL.COM POLAR EXPORT
NACA66-511 a=0.2
NACA66-511 a=0.2 |  |  |  | Cl Max: | 1.193 | at alpha= | 20 | deg
JavaFoil+Calcfoil stall+Eppler ext transition |  |  |  | L/D Max: | 75.183 | at alpha= | 4 | deg
Re: | 250000 |  |  | Cd Min: | 0.00701 | at alpha= | 0 | deg
Mach: | 0.5 |  |  | Cl=0 at alpha= | -2.6415 | deg
|  |  |  | @ Cl=0.1, Cd= | 0.03205
|  |  |  | @ Cl=0.4, Cd= | 0.010093
|  |  |  | @ Cl=0.6, Cd= | 0.0098586
alpha (deg) | Cl | Cd | Cm | Cl/Cd
-20 | -0.938 | 0.25451 | -0.013 | -3.687
-19.5 | -0.912 | 0.25419 | -0.013 | -3.588
-19 | -0.886 | 0.23501 | -0.014 | -3.77
-18.5 | -0.858 | 0.23557 | -0.013 | -3.64
-18 | -0.831 | 0.22671 | -0.014 | -3.665
-17.5 | -0.804 | 0.21798 | -0.014 | -3.689
-17 | -0.778 | 0.22317 | -0.014 | -3.485
-16.5 | -0.751 | 0.21892 | -0.014 | -3.431
-16 | -0.725 | 0.21611 | -0.015 | -3.353
-15.5 | -0.698 | 0.19834 | -0.015 | -3.519
-15 | -0.67 | 0.19674 | -0.014 | -3.404
-14.5 | -0.643 | 0.17871 | -0.015 | -3.597
-14 | -0.616 | 0.17416 | -0.015 | -3.537
-13.5 | -0.589 | 0.16995 | -0.015 | -3.467
-13 | -0.562 | 0.15988 | -0.015 | -3.517
-12.5 | -0.535 | 0.156 | -0.016 | -3.432
-12 | -0.509 | 0.15358 | -0.016 | -3.311
-11.5 | -0.482 | 0.14874 | -0.016 | -3.237
-11 | -0.454 | 0.14923 | -0.015 | -3.039
-10.5 | -0.426 | 0.14554 | -0.015 | -2.93
-10 | -0.399 | 0.14262 | -0.016 | -2.801
-9.5 | -0.372 | 0.13437 | -0.016 | -2.771
-9 | -0.345 | 0.1217 | -0.017 | -2.838
-8.5 | -0.318 | 0.119 | -0.017 | -2.675
-8 | -0.291 | 0.11457 | -0.017 | -2.541
-7.5 | -0.264 | 0.11199 | -0.018 | -2.358
-7 | -0.236 | 0.11297 | -0.016 | -2.093
-6.5 | -0.209 | 0.10251 | -0.016 | -2.042
-6 | -0.182 | 0.09909 | -0.017 | -1.839
-5.5 | -0.155 | 0.10115 | -0.017 | -1.533
-5 | -0.17 | 0.06256 | -0.016 | -2.722
-4.5 | -0.173 | 0.04756 | -0.017 | -3.639
-4 | -0.135 | 0.04157 | -0.017 | -3.238
-3.5 | -0.088 | 0.03821 | -0.018 | -2.31
-3 | -0.038 | 0.03565 | -0.019 | -1.06
-2.5 | 0.015 | 0.03402 | -0.02 | 0.442
-2 | 0.069 | 0.03263 | -0.021 | 2.124
-1.5 | 0.124 | 0.0316 | -0.022 | 3.936
-1 | 0.18 | 0.03095 | -0.022 | 5.811
-0.5 | 0.236 | 0.03052 | -0.023 | 7.717
0 | 0.351 | 0.00701 | -0.026 | 50.013
0.5 | 0.416 | 0.0111 | -0.052 | 37.48
1 | 0.482 | 0.01107 | -0.053 | 43.538
1.5 | 0.547 | 0.00969 | -0.054 | 56.462
2 | 0.613 | 0.0099 | -0.055 | 61.852
2.5 | 0.679 | 0.0101 | -0.056 | 67.188
3 | 0.752 | 0.01049 | -0.057 | 71.721
3.5 | 0.818 | 0.01117 | -0.058 | 73.295
4 | 0.882 | 0.01173 | -0.059 | 75.183
4.5 | 0.938 | 0.01768 | -0.06 | 53.025
5 | 0.994 | 0.01871 | -0.061 | 53.109
5.5 | 1.046 | 0.01985 | -0.061 | 52.693
6 | 1.092 | 0.02113 | -0.062 | 51.662
6.5 | 0.935 | 0.04543 | -0.028 | 20.583
7 | 0.942 | 0.05022 | -0.026 | 18.758
7.5 | 0.911 | 0.05824 | -0.024 | 15.643
8 | 0.569 | 0.10307 | -0.02 | 5.519
8.5 | 0.595 | 0.10617 | -0.022 | 5.606
9 | 0.622 | 0.1196 | -0.025 | 5.197
9.5 | 0.648 | 0.12245 | -0.025 | 5.289
10 | 0.675 | 0.12667 | -0.03 | 5.326
10.5 | 0.701 | 0.13022 | -0.03 | 5.38
11 | 0.726 | 0.13393 | -0.03 | 5.424
11.5 | 0.752 | 0.14359 | -0.031 | 5.238
12 | 0.779 | 0.15721 | -0.035 | 4.958
12.5 | 0.805 | 0.1611 | -0.035 | 4.998
13 | 0.831 | 0.16549 | -0.035 | 5.02
13.5 | 0.856 | 0.17045 | -0.036 | 5.024
14 | 0.884 | 0.18349 | -0.039 | 4.816
14.5 | 0.909 | 0.19162 | -0.04 | 4.743
15 | 0.934 | 0.20102 | -0.04 | 4.648
15.5 | 0.961 | 0.20945 | -0.042 | 4.588
16 | 0.987 | 0.21984 | -0.044 | 4.49
16.5 | 1.013 | 0.22371 | -0.045 | 4.526
17 | 1.038 | 0.23117 | -0.046 | 4.491
17.5 | 1.066 | 0.24303 | -0.048 | 4.385
18 | 1.091 | 0.24514 | -0.049 | 4.449
18.5 | 1.116 | 0.25651 | -0.05 | 4.35
19 | 1.143 | 0.2656 | -0.051 | 4.303
19.5 | 1.168 | 0.27085 | -0.053 | 4.314
20 | 1.193 | 0.28328 | -0.053 | 4.212

## 24. Re 250k Mach 0.50 (2)
BIGFOIL.COM POLAR EXPORT
NACA66-511 a=0.2
NACA66-511 a=0.2 |  |  |  | Cl Max: | 1.0476 | at alpha= | 5 | deg
XFOIL ncrit=9 |  |  |  | L/D Max: | 83.6518 | at alpha= | 4.5 | deg
Re: | 250000 |  |  | Cd Min: | 0.25864 | at alpha= | -20 | deg
Mach: | 0.5 |  |  | Cl=0 at alpha= | -3.0804 | deg
|  |  |  | @ Cl=0.1, Cd= | 0.022262
|  |  |  | @ Cl=0.4, Cd= | 0.015476
|  |  |  | @ Cl=0.6, Cd= | 0.014404
alpha (deg) | Cl | Cd | Cm | Cl/Cd
-20 | -0.6603 | 0.25864 | 0.029 | -2.553
-19.5 | -0.6362 | 0.24895 | 0.0247 | -2.5555
-19 | -0.6133 | 0.24122 | 0.0198 | -2.5425
-18.5 | -0.5901 | 0.23352 | 0.0147 | -2.527
-18 | -0.5669 | 0.22588 | 0.0096 | -2.5097
-17.5 | -0.5434 | 0.21864 | 0.0041 | -2.4854
-17 | -0.5232 | 0.21306 | -0.0022 | -2.4556
-16 | -0.4784 | 0.19635 | -0.0116 | -2.4365
-15.5 | -0.4541 | 0.18738 | -0.0151 | -2.4234
-15 | -0.4319 | 0.17979 | -0.0194 | -2.4022
-14.5 | -0.4102 | 0.17227 | -0.0239 | -2.3811
-14 | -0.389 | 0.1648 | -0.0286 | -2.3604
-13.5 | -0.3688 | 0.15793 | -0.0339 | -2.3352
-13 | -0.3549 | 0.15263 | -0.0402 | -2.3252
-12.5 | -0.3458 | 0.14733 | -0.0466 | -2.3471
-12 | -0.3173 | 0.13588 | -0.0464 | -2.3351
-11.5 | -0.2996 | 0.12888 | -0.0501 | -2.3246
-11 | -0.2708 | 0.12052 | -0.0579 | -2.2469
-10.5 | -0.2425 | 0.11234 | -0.0663 | -2.1586
-10 | -0.2216 | 0.10593 | -0.0775 | -2.0919
-9.5 | -0.2034 | 0.09895 | -0.0857 | -2.0556
-9 | -0.1853 | 0.08949 | -0.0876 | -2.0706
-8.5 | -0.1666 | 0.08298 | -0.0882 | -2.0077
-8 | -0.1583 | 0.07695 | -0.0912 | -2.0572
-7.5 | -0.1553 | 0.07072 | -0.0963 | -2.196
-7 | -0.1718 | 0.06659 | -0.1013 | -2.58
-6.5 | -0.1728 | 0.06224 | -0.101 | -2.7763
-6 | -0.1641 | 0.05382 | -0.1003 | -3.0491
-5.5 | -0.1497 | 0.04852 | -0.0981 | -3.0853
-5 | -0.1254 | 0.0469 | -0.0945 | -2.6738
-4.5 | -0.1055 | 0.03928 | -0.0924 | -2.6858
-4 | -0.0702 | 0.03569 | -0.0882 | -1.9669
-3.5 | -0.0355 | 0.03258 | -0.0842 | -1.0896
-3 | 0.0068 | 0.02847 | -0.0817 | 0.23885
-2.5 | 0.0722 | 0.02354 | -0.0778 | 3.0671
-2 | 0.1316 | 0.02081 | -0.0754 | 6.3239
-1.5 | 0.1971 | 0.01893 | -0.0743 | 10.412
-1 | 0.2501 | 0.01781 | -0.0715 | 14.0427
-0.5 | 0.3014 | 0.01677 | -0.0686 | 17.9726
0 | 0.3621 | 0.01573 | -0.0669 | 23.0197
1 | 0.4962 | 0.01483 | -0.0609 | 33.4592
1.5 | 0.5886 | 0.01447 | -0.066 | 40.6773
2 | 0.6561 | 0.01408 | -0.0664 | 46.598
2.5 | 0.73 | 0.01361 | -0.0679 | 53.637
3 | 0.8076 | 0.0131 | -0.0699 | 61.6489
3.5 | 0.8806 | 0.01283 | -0.0711 | 68.636
4 | 0.96 | 0.01252 | -0.0732 | 76.6773
4.5 | 1.0331 | 0.01235 | -0.0735 | 83.6518
5 | 1.0476 | 0.01291 | -0.0634 | 81.1464
5.5 | 1.0285 | 0.01367 | -0.0478 | 75.2377
6 | 1.0087 | 0.01465 | -0.0326 | 68.8532
6.5 | 0.994 | 0.01714 | -0.021 | 57.993
7 | 0.9582 | 0.02216 | -0.0104 | 43.2401
7.5 | 0.9639 | 0.02583 | -0.0044 | 37.3171
8 | 0.9666 | 0.02998 | 0.001 | 32.2415
8.5 | 0.9803 | 0.03381 | 0.0056 | 28.9944
9 | 1.0007 | 0.03766 | 0.0101 | 26.572
9.5 | 1.0278 | 0.04206 | 0.0143 | 24.4365
10 | 1.0401 | 0.04812 | 0.0177 | 21.6147

## 25. Re 500k Mach 0.00 (1)
BIGFOIL.COM POLAR EXPORT
NACA66-511 a=0.2
NACA66-511 a=0.2 |  |  |  | Cl Max: | 1.167 | at alpha= | 8.5 | deg
JavaFoil+Calcfoil stall+Eppler ext transition |  |  |  | L/D Max: | 103.644 | at alpha= | 3.5 | deg
Re: | 500000 |  |  | Cd Min: | 0.00624 | at alpha= | 1 | deg
Mach: | 0 |  |  | Cl=0 at alpha= | -2.6383 | deg
|  |  |  | @ Cl=0.1, Cd= | 0.028877
|  |  |  | @ Cl=0.4, Cd= | 0.00721
|  |  |  | @ Cl=0.6, Cd= | 0.0065024
alpha (deg) | Cl | Cd | Cm | Cl/Cd
-16 | -0.335 | 0.18952 | -0.01 | -1.766
-15.5 | -0.351 | 0.17185 | -0.01 | -2.044
-15 | -0.368 | 0.16743 | -0.01 | -2.198
-14.5 | -0.385 | 0.15453 | -0.01 | -2.491
-14 | -0.401 | 0.1423 | -0.01 | -2.82
-13.5 | -0.417 | 0.13423 | -0.01 | -3.109
-13 | -0.432 | 0.12323 | -0.01 | -3.508
-12.5 | -0.446 | 0.11864 | -0.01 | -3.758
-12 | -0.453 | 0.11017 | -0.011 | -4.11
-11.5 | -0.458 | 0.10153 | -0.011 | -4.51
-11 | -0.46 | 0.0951 | -0.011 | -4.84
-10.5 | -0.46 | 0.08578 | -0.012 | -5.36
-10 | -0.456 | 0.07971 | -0.012 | -5.72
-9.5 | -0.449 | 0.07295 | -0.012 | -6.151
-9 | -0.438 | 0.06805 | -0.013 | -6.431
-8.5 | -0.423 | 0.06264 | -0.013 | -6.746
-8 | -0.403 | 0.05837 | -0.013 | -6.91
-7.5 | -0.38 | 0.05426 | -0.014 | -7.007
-7 | -0.353 | 0.05032 | -0.014 | -7.017
-6.5 | -0.322 | 0.04713 | -0.014 | -6.84
-6 | -0.288 | 0.04416 | -0.015 | -6.529
-5.5 | -0.251 | 0.04156 | -0.015 | -6.043
-5 | -0.211 | 0.03916 | -0.015 | -5.395
-4.5 | -0.169 | 0.03695 | -0.016 | -4.58
-4 | -0.125 | 0.03516 | -0.017 | -3.557
-3.5 | -0.08 | 0.03324 | -0.018 | -2.401
-3 | -0.034 | 0.03183 | -0.018 | -1.056
-2.5 | 0.013 | 0.03062 | -0.019 | 0.433
-2 | 0.061 | 0.02969 | -0.02 | 2.043
-1.5 | 0.108 | 0.02871 | -0.021 | 3.778
-1 | 0.194 | 0.00807 | -0.044 | 24.052
-0.5 | 0.254 | 0.00766 | -0.045 | 33.147
0 | 0.312 | 0.00825 | -0.046 | 37.888
0.5 | 0.371 | 0.00818 | -0.047 | 45.333
1 | 0.429 | 0.00624 | -0.047 | 68.835
1.5 | 0.488 | 0.00632 | -0.048 | 77.186
2 | 0.546 | 0.0064 | -0.049 | 85.267
2.5 | 0.604 | 0.00651 | -0.05 | 92.69
3 | 0.661 | 0.00665 | -0.05 | 99.38
3.5 | 0.72 | 0.00695 | -0.051 | 103.644
4 | 0.777 | 0.0076 | -0.052 | 102.255
4.5 | 0.832 | 0.00815 | -0.053 | 102.167
5 | 0.88 | 0.01357 | -0.053 | 64.864
5.5 | 0.932 | 0.01415 | -0.054 | 65.847
6 | 0.981 | 0.01483 | -0.055 | 66.192
6.5 | 1.028 | 0.01551 | -0.055 | 66.261
7 | 1.071 | 0.01629 | -0.056 | 65.703
7.5 | 1.109 | 0.01711 | -0.057 | 64.833
8 | 1.144 | 0.01803 | -0.058 | 63.42
8.5 | 1.167 | 0.0188 | -0.058 | 62.054
9 | 0.981 | 0.05632 | -0.029 | 17.411
9.5 | 0.987 | 0.0609 | -0.027 | 16.204
10 | 0.988 | 0.06504 | -0.027 | 15.186
10.5 | 0.981 | 0.07013 | -0.027 | 13.995
11 | 0.968 | 0.07683 | -0.026 | 12.603
11.5 | 0.949 | 0.08179 | -0.025 | 11.606
12 | 0.925 | 0.08684 | -0.025 | 10.655
12.5 | 0.897 | 0.09282 | -0.024 | 9.659
13 | 0.864 | 0.10225 | -0.021 | 8.446
13.5 | 0.828 | 0.11109 | -0.021 | 7.458

## 26. Re 500k Mach 0.00 (2)
BIGFOIL.COM POLAR EXPORT
NACA66-511 a=0.2
NACA66-511 a=0.2 |  |  |  | Cl Max: | 1.2058 | at alpha= | 13.5 | deg
XFOIL ncrit=9 |  |  |  | L/D Max: | 105.965 | at alpha= | 5 | deg
Re: | 500000 |  |  | Cd Min: | 0.23383 | at alpha= | -20 | deg
Mach: | 0 |  |  | Cl=0 at alpha= | -3.1105 | deg
|  |  |  | @ Cl=0.1, Cd= | 0.012752
|  |  |  | @ Cl=0.4, Cd= | 0.0075829
|  |  |  | @ Cl=0.6, Cd= | 0.0075346
alpha (deg) | Cl | Cd | Cm | Cl/Cd
-20 | -0.6068 | 0.23383 | 0.0246 | -2.595
-19.5 | -0.5891 | 0.22768 | 0.0205 | -2.5874
-19 | -0.5717 | 0.22145 | 0.0165 | -2.5816
-18.5 | -0.5543 | 0.21503 | 0.0125 | -2.5778
-18 | -0.5368 | 0.20859 | 0.0085 | -2.5735
-17.5 | -0.5197 | 0.20199 | 0.004 | -2.5729
-17 | -0.5052 | 0.19565 | -0.0007 | -2.5822
-16 | -0.4717 | 0.18112 | -0.0068 | -2.6044
-15.5 | -0.4559 | 0.17452 | -0.0104 | -2.6123
-15 | -0.4401 | 0.16807 | -0.0139 | -2.6186
-14.5 | -0.4251 | 0.16115 | -0.0174 | -2.6379
-14 | -0.4112 | 0.15422 | -0.0216 | -2.6663
-13.5 | -0.4004 | 0.14743 | -0.026 | -2.7159
-13 | -0.3903 | 0.14046 | -0.0304 | -2.7787
-12.5 | -0.3804 | 0.13307 | -0.0347 | -2.8586
-12 | -0.3646 | 0.12446 | -0.0363 | -2.9295
-11.5 | -0.3453 | 0.11764 | -0.0405 | -2.9352
-11 | -0.3194 | 0.10922 | -0.0487 | -2.9244
-10.5 | -0.3064 | 0.10181 | -0.0553 | -3.0095
-10 | -0.3049 | 0.09528 | -0.0592 | -3.2
-9.5 | -0.3024 | 0.08843 | -0.0624 | -3.4197
-9 | -0.3053 | 0.0809 | -0.0673 | -3.7738
-8.5 | -0.3184 | 0.07407 | -0.0698 | -4.2986
-8 | -0.3323 | 0.06529 | -0.0702 | -5.0896
-7.5 | -0.3209 | 0.06019 | -0.0698 | -5.3315
-7 | -0.3046 | 0.05429 | -0.0701 | -5.6106
-6.5 | -0.2726 | 0.04862 | -0.0695 | -5.6067
-6 | -0.2402 | 0.04299 | -0.0679 | -5.5873
-5.5 | -0.2222 | 0.03427 | -0.0661 | -6.4838
-5 | -0.1823 | 0.0306 | -0.0651 | -5.9575
-4.5 | -0.1296 | 0.02926 | -0.0631 | -4.4293
-4 | -0.0935 | 0.02217 | -0.0613 | -4.2174
-3.5 | -0.043 | 0.01979 | -0.0607 | -2.1728
-3 | 0.0122 | 0.01648 | -0.0588 | 0.74029
-2.5 | 0.0667 | 0.01399 | -0.0584 | 4.7677
-2 | 0.1189 | 0.01205 | -0.0577 | 9.8672
-1.5 | 0.1693 | 0.01103 | -0.0569 | 15.349
-1 | 0.2211 | 0.01043 | -0.0563 | 21.1985
-0.5 | 0.2737 | 0.00987 | -0.0558 | 27.7305
0 | 0.3057 | 0.00743 | -0.0521 | 41.144
0.5 | 0.3513 | 0.00747 | -0.0489 | 47.0281
1 | 0.3985 | 0.00758 | -0.0465 | 52.5726
1.5 | 0.4458 | 0.00767 | -0.0442 | 58.1226
2 | 0.4996 | 0.00762 | -0.0438 | 65.5643
2.5 | 0.5532 | 0.00756 | -0.0436 | 73.1746
3 | 0.6085 | 0.00753 | -0.0437 | 80.8101
3.5 | 0.6649 | 0.00749 | -0.0442 | 88.7717
4 | 0.7234 | 0.00749 | -0.0451 | 96.5821
4.5 | 0.7877 | 0.00752 | -0.0474 | 104.7473
5 | 0.8456 | 0.00798 | -0.0486 | 105.9649
5.5 | 0.907 | 0.00905 | -0.0513 | 100.221
6 | 0.9639 | 0.01039 | -0.0536 | 92.7719
6.5 | 0.9629 | 0.01203 | -0.0444 | 80.0416
7 | 0.9493 | 0.01462 | -0.0333 | 64.9316
7.5 | 0.9742 | 0.01588 | -0.0287 | 61.3476
8 | 0.9972 | 0.01745 | -0.0244 | 57.1461
8.5 | 1.0201 | 0.01914 | -0.0204 | 53.2968
9 | 1.044 | 0.02089 | -0.0168 | 49.9761
9.5 | 1.064 | 0.02303 | -0.0132 | 46.2006
10 | 1.0796 | 0.02589 | -0.0092 | 41.6995
10.5 | 1.1084 | 0.02759 | -0.0072 | 40.174
11 | 1.1289 | 0.03025 | -0.0046 | 37.319
11.5 | 1.1521 | 0.03332 | -0.0019 | 34.5768
12 | 1.1735 | 0.03573 | 0.0001 | 32.8435
12.5 | 1.1873 | 0.03984 | 0.0024 | 29.8017
13 | 1.2008 | 0.04362 | 0.0045 | 27.5287
13.5 | 1.2058 | 0.04859 | 0.0065 | 24.8158
14 | 1.1986 | 0.05531 | 0.0082 | 21.6706
14.5 | 1.1841 | 0.06273 | 0.0086 | 18.8761
15 | 1.1546 | 0.0731 | 0.0072 | 15.7948
15.5 | 1.1178 | 0.08587 | 0.003 | 13.0174
16 | 1.0583 | 0.10517 | -0.0063 | 10.0628
16.5 | 1.0069 | 0.12609 | -0.0188 | 7.9856
17 | 0.9441 | 0.15527 | -0.0363 | 6.0804
17.5 | 0.8849 | 0.19518 | -0.0526 | 4.5338
18 | 0.8963 | 0.20215 | -0.0564 | 4.4338
18.5 | 0.8981 | 0.21401 | -0.062 | 4.1965

## 27. Re 500k Mach 0.10 (1)
BIGFOIL.COM POLAR EXPORT
NACA66-511 a=0.2
NACA66-511 a=0.2 |  |  |  | Cl Max: | 1.181 | at alpha= | 9 | deg
JavaFoil+Calcfoil stall+Eppler ext transition |  |  |  | L/D Max: | 102.522 | at alpha= | 3.5 | deg
Re: | 500000 |  |  | Cd Min: | 0.00627 | at alpha= | 1 | deg
Mach: | 0.1 |  |  | Cl=0 at alpha= | -2.6383 | deg
|  |  |  | @ Cl=0.1, Cd= | 0.028946
|  |  |  | @ Cl=0.4, Cd= | 0.0072909
|  |  |  | @ Cl=0.6, Cd= | 0.0065207
alpha (deg) | Cl | Cd | Cm | Cl/Cd
-15.5 | -0.309 | 0.17944 | -0.01 | -1.724
-15 | -0.328 | 0.17381 | -0.01 | -1.889
-14.5 | -0.348 | 0.15806 | -0.01 | -2.199
-14 | -0.367 | 0.14832 | -0.01 | -2.472
-13.5 | -0.385 | 0.13752 | -0.01 | -2.803
-13 | -0.404 | 0.12861 | -0.011 | -3.138
-12.5 | -0.42 | 0.12137 | -0.01 | -3.461
-12 | -0.43 | 0.11214 | -0.011 | -3.835
-11.5 | -0.438 | 0.10354 | -0.011 | -4.231
-11 | -0.443 | 0.09632 | -0.011 | -4.603
-10.5 | -0.446 | 0.09026 | -0.012 | -4.939
-10 | -0.445 | 0.08041 | -0.012 | -5.53
-9.5 | -0.44 | 0.07512 | -0.012 | -5.855
-9 | -0.431 | 0.06842 | -0.013 | -6.298
-8.5 | -0.418 | 0.06336 | -0.013 | -6.593
-8 | -0.4 | 0.05888 | -0.013 | -6.795
-7.5 | -0.378 | 0.05454 | -0.014 | -6.935
-7 | -0.352 | 0.05075 | -0.014 | -6.938
-6.5 | -0.322 | 0.04742 | -0.014 | -6.792
-6 | -0.288 | 0.04415 | -0.015 | -6.534
-5.5 | -0.252 | 0.04155 | -0.015 | -6.054
-5 | -0.212 | 0.03938 | -0.015 | -5.38
-4.5 | -0.17 | 0.03697 | -0.016 | -4.594
-4 | -0.126 | 0.03519 | -0.017 | -3.568
-3.5 | -0.08 | 0.03324 | -0.018 | -2.41
-3 | -0.034 | 0.0319 | -0.019 | -1.059
-2.5 | 0.013 | 0.03062 | -0.019 | 0.435
-2 | 0.061 | 0.02962 | -0.02 | 2.059
-1.5 | 0.109 | 0.02879 | -0.021 | 3.784
-1 | 0.195 | 0.00807 | -0.045 | 24.191
-0.5 | 0.255 | 0.00836 | -0.045 | 30.532
0 | 0.314 | 0.00829 | -0.046 | 37.872
0.5 | 0.373 | 0.00818 | -0.047 | 45.581
1 | 0.431 | 0.00627 | -0.048 | 68.762
1.5 | 0.49 | 0.00633 | -0.048 | 77.383
2 | 0.548 | 0.00644 | -0.049 | 85.177
2.5 | 0.606 | 0.00653 | -0.05 | 92.853
3 | 0.664 | 0.00667 | -0.051 | 99.546
3.5 | 0.724 | 0.00706 | -0.052 | 102.522
4 | 0.781 | 0.00765 | -0.052 | 102.074
4.5 | 0.836 | 0.0082 | -0.053 | 101.946
5 | 0.884 | 0.01364 | -0.053 | 64.815
5.5 | 0.936 | 0.01426 | -0.054 | 65.625
6 | 0.986 | 0.01493 | -0.055 | 66.032
6.5 | 1.032 | 0.01562 | -0.056 | 66.065
7 | 1.074 | 0.01644 | -0.056 | 65.349
7.5 | 1.113 | 0.0173 | -0.057 | 64.297
8 | 1.146 | 0.01818 | -0.058 | 63.034
8.5 | 1.168 | 0.01919 | -0.058 | 60.875
9 | 1.181 | 0.0203 | -0.059 | 58.176
9.5 | 0.986 | 0.06087 | -0.028 | 16.19
10 | 0.983 | 0.06597 | -0.027 | 14.9
10.5 | 0.973 | 0.07028 | -0.026 | 13.847
11 | 0.957 | 0.07734 | -0.025 | 12.37
11.5 | 0.934 | 0.08293 | -0.024 | 11.259
12 | 0.905 | 0.0888 | -0.024 | 10.195
12.5 | 0.872 | 0.09592 | -0.023 | 9.089
13 | 0.834 | 0.10432 | -0.02 | 7.996
13.5 | 0.794 | 0.11188 | -0.021 | 7.098
14 | 0.752 | 0.12256 | -0.022 | 6.139

## 28. Re 500k Mach 0.10 (2)
BIGFOIL.COM POLAR EXPORT
NACA66-511 a=0.2
NACA66-511 a=0.2 |  |  |  | Cl Max: | 1.1939 | at alpha= | 13 | deg
XFOIL ncrit=9 |  |  |  | L/D Max: | 105.622 | at alpha= | 5 | deg
Re: | 500000 |  |  | Cd Min: | 0.20401 | at alpha= | 18 | deg
Mach: | 0.1 |  |  | Cl=0 at alpha= | -3.1135 | deg
|  |  |  | @ Cl=0.1, Cd= | 0.012869
|  |  |  | @ Cl=0.4, Cd= | 0.0075975
|  |  |  | @ Cl=0.6, Cd= | 0.0075487
alpha (deg) | Cl | Cd | Cm | Cl/Cd
-12 | -0.3621 | 0.12486 | -0.0365 | -2.9
-11.5 | -0.3413 | 0.1178 | -0.0414 | -2.8973
-11 | -0.3157 | 0.10939 | -0.0494 | -2.886
-10.5 | -0.305 | 0.10225 | -0.0556 | -2.9829
-10 | -0.3028 | 0.09574 | -0.0592 | -3.1627
-9.5 | -0.2996 | 0.08887 | -0.0625 | -3.3712
-9 | -0.3013 | 0.0814 | -0.0672 | -3.7015
-8 | -0.3272 | 0.06603 | -0.0704 | -4.9553
-7.5 | -0.317 | 0.06083 | -0.0702 | -5.2112
-7 | -0.302 | 0.05484 | -0.0706 | -5.5069
-6.5 | -0.2704 | 0.04915 | -0.0701 | -5.5015
-6 | -0.2391 | 0.04343 | -0.0685 | -5.5054
-5.5 | -0.2216 | 0.03475 | -0.0668 | -6.377
-5 | -0.182 | 0.03098 | -0.0658 | -5.8748
-4.5 | -0.1293 | 0.02951 | -0.0637 | -4.3816
-4 | -0.0934 | 0.0224 | -0.0618 | -4.1696
-3.5 | -0.0429 | 0.01995 | -0.0611 | -2.1504
-3 | 0.0126 | 0.01637 | -0.0593 | 0.7697
-2.5 | 0.0673 | 0.01406 | -0.0588 | 4.7866
-2 | 0.12 | 0.01214 | -0.0582 | 9.8847
-1.5 | 0.1706 | 0.01109 | -0.0573 | 15.3832
-1 | 0.2226 | 0.01046 | -0.0567 | 21.2811
-0.5 | 0.2754 | 0.0099 | -0.0562 | 27.8182
0 | 0.3078 | 0.00746 | -0.0525 | 41.2601
0.5 | 0.3536 | 0.00749 | -0.0493 | 47.2096
1 | 0.4011 | 0.0076 | -0.0469 | 52.7763
1.5 | 0.4485 | 0.00769 | -0.0445 | 58.3225
2 | 0.5028 | 0.00765 | -0.0441 | 65.7255
2.5 | 0.5564 | 0.00758 | -0.0438 | 73.4037
3 | 0.6121 | 0.00754 | -0.044 | 81.1804
3.5 | 0.6684 | 0.00751 | -0.0443 | 89.0013
4 | 0.7274 | 0.00751 | -0.0453 | 96.8575
4.5 | 0.7913 | 0.00755 | -0.0473 | 104.8079
5 | 0.8492 | 0.00804 | -0.0485 | 105.6219
5.5 | 0.9107 | 0.00915 | -0.0512 | 99.5301
6 | 0.9676 | 0.01054 | -0.0534 | 91.8027
6.5 | 0.9614 | 0.01222 | -0.0432 | 78.6743
7 | 0.9492 | 0.01475 | -0.0323 | 64.3525
7.5 | 0.9747 | 0.01604 | -0.0278 | 60.7668
8 | 0.9969 | 0.0177 | -0.0233 | 56.322
8.5 | 1.0201 | 0.01942 | -0.0194 | 52.5283
9 | 1.0435 | 0.02126 | -0.0158 | 49.0828
9.5 | 1.0625 | 0.02353 | -0.012 | 45.1551
10 | 1.0795 | 0.02636 | -0.0082 | 40.9522
10.5 | 1.1076 | 0.02817 | -0.006 | 39.3184
11 | 1.1266 | 0.03183 | -0.0029 | 35.3943
11.5 | 1.1515 | 0.03409 | -0.0007 | 33.7782
12 | 1.1715 | 0.03667 | 0.0013 | 31.9471
12.5 | 1.1833 | 0.04099 | 0.0037 | 28.868
13 | 1.1939 | 0.04538 | 0.0059 | 26.3089
13.5 | 1.1931 | 0.05117 | 0.008 | 23.3164
14 | 1.1782 | 0.05892 | 0.0093 | 19.9966
14.5 | 1.1546 | 0.06795 | 0.0088 | 16.9919
15 | 1.1174 | 0.08021 | 0.0057 | 13.9309
15.5 | 1.0756 | 0.09498 | -0.0007 | 11.3245
16 | 1.0262 | 0.11368 | -0.0111 | 9.0271
16.5 | 0.979 | 0.13521 | -0.0244 | 7.2406
17 | 0.9207 | 0.16499 | -0.0411 | 5.5803
17.5 | 0.8848 | 0.19703 | -0.0536 | 4.4907
18 | 0.8968 | 0.20401 | -0.0575 | 4.3959

## 29. Re 500k Mach 0.25 (1)
BIGFOIL.COM POLAR EXPORT
NACA66-511 a=0.2
NACA66-511 a=0.2 |  |  |  | Cl Max: | 1.158 | at alpha= | 8 | deg
JavaFoil+Calcfoil stall+Eppler ext transition |  |  |  | L/D Max: | 100.578 | at alpha= | 4 | deg
Re: | 500000 |  |  | Cd Min: | 0.00635 | at alpha= | 1 | deg
Mach: | 0.25 |  |  | Cl=0 at alpha= | -2.6429 | deg
|  |  |  | @ Cl=0.1, Cd= | 0.029091
|  |  |  | @ Cl=0.4, Cd= | 0.00768
|  |  |  | @ Cl=0.6, Cd= | 0.12505
alpha (deg) | Cl | Cd | Cm | Cl/Cd
-13.5 | -0.062 | 0.12737 | -0.012 | -0.489
-13 | -0.06 | 0.12304 | -0.012 | -0.484
-12.5 | -0.166 | 0.15379 | -0.012 | -1.081
-12 | -0.215 | 0.14179 | -0.012 | -1.517
-11.5 | -0.256 | 0.12752 | -0.012 | -2.007
-11 | -0.291 | 0.11868 | -0.012 | -2.451
-10.5 | -0.32 | 0.1007 | -0.012 | -3.181
-10 | -0.344 | 0.09224 | -0.012 | -3.728
-9.5 | -0.361 | 0.08877 | -0.012 | -4.067
-9 | -0.372 | 0.07767 | -0.013 | -4.784
-8.5 | -0.375 | 0.06889 | -0.013 | -5.44
-8 | -0.371 | 0.06323 | -0.014 | -5.865
-7.5 | -0.36 | 0.05802 | -0.014 | -6.198
-7 | -0.342 | 0.05338 | -0.014 | -6.402
-6.5 | -0.317 | 0.04889 | -0.014 | -6.494
-6 | -0.288 | 0.04536 | -0.015 | -6.345
-5.5 | -0.253 | 0.04242 | -0.015 | -5.97
-5 | -0.215 | 0.04004 | -0.016 | -5.362
-4.5 | -0.173 | 0.03773 | -0.016 | -4.584
-4 | -0.128 | 0.03549 | -0.017 | -3.611
-3.5 | -0.082 | 0.03363 | -0.018 | -2.437
-3 | -0.035 | 0.03212 | -0.019 | -1.077
-2.5 | 0.014 | 0.03076 | -0.02 | 0.444
-2 | 0.063 | 0.02965 | -0.02 | 2.109
-1.5 | 0.112 | 0.02891 | -0.021 | 3.869
-1 | 0.162 | 0.02865 | -0.022 | 5.639
-0.5 | 0.262 | 0.00841 | -0.047 | 31.168
0 | 0.322 | 0.0083 | -0.047 | 38.784
0.5 | 0.382 | 0.00825 | -0.048 | 46.312
1 | 0.442 | 0.00635 | -0.049 | 69.64
1.5 | 0.502 | 0.00645 | -0.05 | 77.922
2 | 0.562 | 0.00655 | -0.05 | 85.884
2.5 | 0.622 | 0.00667 | -0.051 | 93.218
3 | 0.682 | 0.00682 | -0.052 | 99.997
3.5 | 0.743 | 0.00739 | -0.053 | 100.541
4 | 0.801 | 0.00796 | -0.054 | 100.578
4.5 | 0.857 | 0.00852 | -0.055 | 100.563
5 | 0.906 | 0.0141 | -0.055 | 64.219
5.5 | 0.958 | 0.01476 | -0.056 | 64.909
6 | 1.008 | 0.01551 | -0.056 | 64.998
6.5 | 1.054 | 0.01632 | -0.057 | 64.589
7 | 1.094 | 0.01719 | -0.058 | 63.679
7.5 | 1.129 | 0.01814 | -0.059 | 62.272
8 | 1.158 | 0.01919 | -0.059 | 60.35
8.5 | 0.973 | 0.05374 | -0.03 | 18.097
9 | 0.972 | 0.05856 | -0.027 | 16.592
9.5 | 0.962 | 0.06379 | -0.027 | 15.076
10 | 0.939 | 0.06928 | -0.025 | 13.553
10.5 | 0.904 | 0.07587 | -0.024 | 11.921
11 | 0.858 | 0.08143 | -0.023 | 10.531
11.5 | 0.799 | 0.09263 | -0.02 | 8.625
12 | 0.73 | 0.10186 | -0.02 | 7.171
12.5 | 0.653 | 0.10825 | -0.021 | 6.036
13 | 0.569 | 0.12505 | -0.022 | 4.552

## 30. Re 500k Mach 0.25 (2)
BIGFOIL.COM POLAR EXPORT
NACA66-511 a=0.2
NACA66-511 a=0.2 |  |  |  | Cl Max: | 1.1529 | at alpha= | 12 | deg
XFOIL ncrit=9 |  |  |  | L/D Max: | 104.755 | at alpha= | 4.5 | deg
Re: | 500000 |  |  | Cd Min: | 0.23821 | at alpha= | -20 | deg
Mach: | 0.25 |  |  | Cl=0 at alpha= | -3.1239 | deg
|  |  |  | @ Cl=0.1, Cd= | 0.013534
|  |  |  | @ Cl=0.4, Cd= | 0.0076758
|  |  |  | @ Cl=0.6, Cd= | 0.0076826
alpha (deg) | Cl | Cd | Cm | Cl/Cd
-20 | -0.6173 | 0.23821 | 0.0261 | -2.5914
-19.5 | -0.5985 | 0.23171 | 0.0218 | -2.583
-19 | -0.5799 | 0.22519 | 0.0175 | -2.5752
-18.5 | -0.5611 | 0.21846 | 0.0133 | -2.5684
-18 | -0.5422 | 0.21179 | 0.0091 | -2.5601
-17.5 | -0.5245 | 0.20526 | 0.0042 | -2.5553
-17 | -0.5087 | 0.1988 | -0.0006 | -2.5589
-16.5 | -0.4899 | 0.19059 | -0.0038 | -2.5704
-16 | -0.4718 | 0.1839 | -0.0069 | -2.5655
-15.5 | -0.4547 | 0.17714 | -0.0107 | -2.5669
-15 | -0.4376 | 0.17041 | -0.0145 | -2.5679
-14.5 | -0.4209 | 0.1633 | -0.0184 | -2.5775
-14 | -0.407 | 0.15659 | -0.0232 | -2.5991
-13.5 | -0.3949 | 0.14974 | -0.0277 | -2.6372
-13 | -0.3831 | 0.14271 | -0.0323 | -2.6845
-12.5 | -0.3683 | 0.134 | -0.0355 | -2.7485
-11.5 | -0.3205 | 0.11847 | -0.0459 | -2.7053
-10.5 | -0.2978 | 0.10456 | -0.0567 | -2.8481
-10 | -0.2918 | 0.09795 | -0.06 | -2.9791
-9.5 | -0.2859 | 0.09102 | -0.0632 | -3.1411
-9 | -0.2886 | 0.08236 | -0.067 | -3.5041
-8.5 | -0.2817 | 0.07602 | -0.0677 | -3.7056
-8 | -0.2901 | 0.06935 | -0.0714 | -4.1831
-7.5 | -0.294 | 0.06378 | -0.0719 | -4.6096
-7 | -0.2865 | 0.05744 | -0.073 | -4.9878
-6.5 | -0.2589 | 0.05169 | -0.0735 | -5.0087
-6 | -0.2323 | 0.04564 | -0.0721 | -5.0898
-5.5 | -0.2172 | 0.03727 | -0.0705 | -5.8277
-5 | -0.1795 | 0.03296 | -0.0694 | -5.446
-4.5 | -0.1274 | 0.03083 | -0.0668 | -4.1323
-4 | -0.0922 | 0.02366 | -0.065 | -3.8969
-3.5 | -0.0422 | 0.02084 | -0.0639 | -2.025
-3 | 0.0139 | 0.01674 | -0.0617 | 0.83035
-2.5 | 0.0705 | 0.01451 | -0.0612 | 4.8587
-2 | 0.1261 | 0.01267 | -0.0605 | 9.9526
-1.5 | 0.1779 | 0.01135 | -0.0595 | 15.674
-1 | 0.231 | 0.01063 | -0.0587 | 21.731
-0.5 | 0.2848 | 0.01007 | -0.0581 | 28.282
0 | 0.325 | 0.00796 | -0.0558 | 40.8291
0.5 | 0.3655 | 0.0076 | -0.0512 | 48.0921
1 | 0.4156 | 0.00771 | -0.0488 | 53.904
1.5 | 0.4637 | 0.0078 | -0.0461 | 59.4487
2 | 0.5182 | 0.00776 | -0.0454 | 66.7784
2.5 | 0.5741 | 0.00771 | -0.0452 | 74.4617
3 | 0.6309 | 0.00765 | -0.0451 | 82.4706
3.5 | 0.6867 | 0.00762 | -0.0448 | 90.1181
4 | 0.749 | 0.00763 | -0.046 | 98.1651
4.5 | 0.8108 | 0.00774 | -0.0471 | 104.7545
5 | 0.8696 | 0.00841 | -0.048 | 103.4007
6 | 0.9839 | 0.01143 | -0.0517 | 86.0805
6.5 | 0.9535 | 0.01312 | -0.0364 | 72.6753
7 | 0.9508 | 0.01557 | -0.0274 | 61.0662
7.5 | 0.978 | 0.01704 | -0.0232 | 57.3944
8 | 0.9961 | 0.01918 | -0.0182 | 51.9343
8.5 | 1.0191 | 0.02116 | -0.0141 | 48.1616
9 | 1.0404 | 0.02341 | -0.0102 | 44.4425
9.5 | 1.0551 | 0.02635 | -0.0061 | 40.0417
10 | 1.0778 | 0.02914 | -0.0027 | 36.987
10.5 | 1.1029 | 0.03156 | -0.0002 | 34.9461
11 | 1.1226 | 0.03549 | 0.0031 | 31.6314
11.5 | 1.1426 | 0.0392 | 0.0058 | 29.148
12 | 1.1529 | 0.04307 | 0.008 | 26.7681
12.5 | 1.145 | 0.04977 | 0.0104 | 23.0058
13 | 1.1307 | 0.05746 | 0.0116 | 19.678
13.5 | 1.1042 | 0.06726 | 0.0109 | 16.4169
14 | 1.0731 | 0.07878 | 0.0075 | 13.6215
14.5 | 1.0371 | 0.09275 | 0.001 | 11.1817
15 | 1.0015 | 0.10851 | -0.0079 | 9.2296
15.5 | 0.967 | 0.12624 | -0.0188 | 7.66
16 | 0.9334 | 0.14581 | -0.0306 | 6.4015
16.5 | 0.8804 | 0.18069 | -0.0464 | 4.8724
17 | 0.878 | 0.19666 | -0.0537 | 4.4646

## 31. Re 500k Mach 0.50 (1)
BIGFOIL.COM POLAR EXPORT
NACA66-511 a=0.2
NACA66-511 a=0.2 |  |  |  | Cl Max: | 1.193 | at alpha= | 20 | deg
JavaFoil+Calcfoil stall+Eppler ext transition |  |  |  | L/D Max: | 95.127 | at alpha= | 3.5 | deg
Re: | 500000 |  |  | Cd Min: | 0.00695 | at alpha= | 1.5 | deg
Mach: | 0.5 |  |  | Cl=0 at alpha= | -2.6415 | deg
|  |  |  | @ Cl=0.1, Cd= | 0.03017
|  |  |  | @ Cl=0.4, Cd= | 0.0086379
|  |  |  | @ Cl=0.6, Cd= | 0.0070542
alpha (deg) | Cl | Cd | Cm | Cl/Cd
-20 | -0.938 | 0.21666 | -0.013 | -4.331
-19.5 | -0.912 | 0.21481 | -0.013 | -4.246
-19 | -0.886 | 0.20653 | -0.014 | -4.29
-18.5 | -0.858 | 0.20381 | -0.014 | -4.21
-18 | -0.831 | 0.1911 | -0.014 | -4.348
-17.5 | -0.804 | 0.18898 | -0.014 | -4.256
-17 | -0.778 | 0.18476 | -0.014 | -4.209
-16.5 | -0.751 | 0.18047 | -0.014 | -4.162
-16 | -0.725 | 0.17729 | -0.015 | -4.087
-15.5 | -0.698 | 0.16485 | -0.015 | -4.234
-15 | -0.67 | 0.16456 | -0.014 | -4.071
-14.5 | -0.643 | 0.14961 | -0.015 | -4.297
-14 | -0.616 | 0.14532 | -0.015 | -4.24
-13.5 | -0.589 | 0.14131 | -0.015 | -4.17
-13 | -0.562 | 0.13753 | -0.015 | -4.09
-12.5 | -0.536 | 0.13381 | -0.016 | -4.002
-12 | -0.509 | 0.1276 | -0.016 | -3.986
-11.5 | -0.482 | 0.12686 | -0.016 | -3.796
-11 | -0.454 | 0.12394 | -0.015 | -3.66
-10.5 | -0.427 | 0.11924 | -0.016 | -3.577
-10 | -0.399 | 0.11632 | -0.016 | -3.434
-9.5 | -0.372 | 0.11037 | -0.016 | -3.375
-9 | -0.345 | 0.10056 | -0.017 | -3.435
-8.5 | -0.318 | 0.098 | -0.017 | -3.248
-8 | -0.291 | 0.0939 | -0.017 | -3.101
-7.5 | -0.264 | 0.09141 | -0.018 | -2.889
-7 | -0.236 | 0.09048 | -0.016 | -2.614
-6.5 | -0.209 | 0.08388 | -0.016 | -2.496
-6 | -0.182 | 0.0822 | -0.017 | -2.218
-5.5 | -0.155 | 0.08318 | -0.018 | -1.866
-5 | -0.17 | 0.05465 | -0.017 | -3.118
-4.5 | -0.173 | 0.04289 | -0.017 | -4.035
-4 | -0.135 | 0.03808 | -0.018 | -3.536
-3.5 | -0.088 | 0.03513 | -0.019 | -2.513
-3 | -0.038 | 0.03348 | -0.02 | -1.13
-2.5 | 0.015 | 0.03187 | -0.021 | 0.473
-2 | 0.069 | 0.03066 | -0.022 | 2.263
-1.5 | 0.124 | 0.02979 | -0.023 | 4.178
-1 | 0.18 | 0.02921 | -0.023 | 6.16
-0.5 | 0.236 | 0.02871 | -0.025 | 8.214
0 | 0.357 | 0.00867 | -0.053 | 41.161
0.5 | 0.424 | 0.00862 | -0.053 | 49.154
1 | 0.491 | 0.0086 | -0.054 | 57.052
1.5 | 0.557 | 0.00695 | -0.055 | 80.149
2 | 0.623 | 0.00711 | -0.056 | 87.602
2.5 | 0.691 | 0.00732 | -0.057 | 94.404
3 | 0.759 | 0.00801 | -0.058 | 94.778
3.5 | 0.824 | 0.00866 | -0.059 | 95.127
4 | 0.887 | 0.00933 | -0.06 | 95.116
4.5 | 0.941 | 0.01548 | -0.06 | 60.768
5 | 0.997 | 0.01639 | -0.061 | 60.848
5.5 | 1.049 | 0.01739 | -0.062 | 60.354
6 | 1.095 | 0.01856 | -0.062 | 59.017
6.5 | 1.128 | 0.01983 | -0.063 | 56.873
7 | 0.944 | 0.047 | -0.028 | 20.075
7.5 | 0.912 | 0.05381 | -0.026 | 16.942
8 | 0.569 | 0.06434 | -0.022 | 8.843
8.5 | 0.595 | 0.09306 | -0.024 | 6.398
9 | 0.622 | 0.09908 | -0.026 | 6.275
9.5 | 0.648 | 0.10194 | -0.026 | 6.354
10 | 0.675 | 0.10654 | -0.03 | 6.333
10.5 | 0.701 | 0.1098 | -0.03 | 6.381
11 | 0.727 | 0.11314 | -0.031 | 6.422
11.5 | 0.752 | 0.12304 | -0.031 | 6.114
12 | 0.779 | 0.13017 | -0.035 | 5.988
12.5 | 0.805 | 0.13388 | -0.035 | 6.014
13 | 0.831 | 0.13778 | -0.036 | 6.03
13.5 | 0.856 | 0.143 | -0.036 | 5.989
14 | 0.884 | 0.15038 | -0.039 | 5.877
14.5 | 0.909 | 0.16168 | -0.04 | 5.622
15 | 0.934 | 0.16682 | -0.04 | 5.602
15.5 | 0.962 | 0.17886 | -0.043 | 5.378
16 | 0.987 | 0.18678 | -0.044 | 5.286
16.5 | 1.013 | 0.18565 | -0.045 | 5.455
17 | 1.039 | 0.19512 | -0.046 | 5.323
17.5 | 1.066 | 0.19958 | -0.048 | 5.34
18 | 1.091 | 0.20496 | -0.049 | 5.322
18.5 | 1.116 | 0.21119 | -0.05 | 5.284
19 | 1.144 | 0.22156 | -0.052 | 5.162
19.5 | 1.169 | 0.22705 | -0.053 | 5.147
20 | 1.193 | 0.23213 | -0.053 | 5.14

## 32. Re 500k Mach 0.50 (2)
BIGFOIL.COM POLAR EXPORT
NACA66-511 a=0.2
NACA66-511 a=0.2 |  |  |  | Cl Max: | 1.052 | at alpha= | 10 | deg
XFOIL ncrit=9 |  |  |  | L/D Max: | 98.7024 | at alpha= | 4 | deg
Re: | 500000 |  |  | Cd Min: | 0.2574 | at alpha= | -20 | deg
Mach: | 0.5 |  |  | Cl=0 at alpha= | -3.2175 | deg
|  |  |  | @ Cl=0.1, Cd= | 0.01696
|  |  |  | @ Cl=0.4, Cd= | 0.0095032
|  |  |  | @ Cl=0.6, Cd= | 0.0082816
alpha (deg) | Cl | Cd | Cm | Cl/Cd
-20 | -0.6635 | 0.2574 | 0.0321 | -2.5777
-19.5 | -0.6399 | 0.24938 | 0.0267 | -2.566
-19 | -0.6164 | 0.24155 | 0.0215 | -2.5519
-18.5 | -0.5932 | 0.23395 | 0.0159 | -2.5356
-18 | -0.5705 | 0.22645 | 0.0105 | -2.5193
-17 | -0.5251 | 0.20979 | 0.0012 | -2.503
-16.5 | -0.5025 | 0.20225 | -0.0034 | -2.4845
-16 | -0.4799 | 0.19466 | -0.0082 | -2.4653
-15.5 | -0.4572 | 0.18694 | -0.013 | -2.4457
-15 | -0.4351 | 0.17966 | -0.0187 | -2.4218
-14.5 | -0.415 | 0.17234 | -0.0243 | -2.408
-14 | -0.3958 | 0.16495 | -0.03 | -2.3995
-13.5 | -0.3684 | 0.1553 | -0.0348 | -2.3722
-13 | -0.3375 | 0.1465 | -0.0417 | -2.3038
-12.5 | -0.3185 | 0.13935 | -0.0453 | -2.2856
-12 | -0.3034 | 0.13256 | -0.0481 | -2.2888
-11.5 | -0.29 | 0.12589 | -0.0519 | -2.3036
-11 | -0.2828 | 0.11979 | -0.0567 | -2.3608
-10.5 | -0.2712 | 0.11285 | -0.0606 | -2.4032
-10 | -0.2504 | 0.10409 | -0.0616 | -2.4056
-9.5 | -0.2358 | 0.09744 | -0.064 | -2.42
-9 | -0.2226 | 0.09082 | -0.0672 | -2.451
-8.5 | -0.2116 | 0.08425 | -0.0705 | -2.5116
-8 | -0.2041 | 0.07779 | -0.0761 | -2.6237
-7.5 | -0.204 | 0.07075 | -0.0836 | -2.8834
-7 | -0.2077 | 0.06457 | -0.0859 | -3.2167
-6.5 | -0.2126 | 0.05694 | -0.0858 | -3.7338
-6 | -0.2013 | 0.05106 | -0.0855 | -3.9424
-5.5 | -0.1831 | 0.04536 | -0.0849 | -4.0366
-5 | -0.1543 | 0.03986 | -0.0837 | -3.871
-4.5 | -0.1078 | 0.03601 | -0.0811 | -2.9936
-4 | -0.0803 | 0.02896 | -0.0787 | -2.7728
-3.5 | -0.0322 | 0.025 | -0.0766 | -1.288
-3 | 0.0248 | 0.02039 | -0.0731 | 1.2163
-2 | 0.1489 | 0.01473 | -0.0706 | 10.1086
-1.5 | 0.2103 | 0.01258 | -0.0695 | 16.717
-1 | 0.269 | 0.01157 | -0.068 | 23.2498
-0.5 | 0.3281 | 0.01094 | -0.0667 | 29.9909
0 | 0.389 | 0.01033 | -0.0657 | 37.6573
0.5 | 0.4188 | 0.00809 | -0.0592 | 51.7676
1 | 0.4725 | 0.00824 | -0.0555 | 57.3422
1.5 | 0.5281 | 0.00832 | -0.0526 | 63.4736
2 | 0.5873 | 0.0083 | -0.0508 | 70.759
2.5 | 0.6495 | 0.00821 | -0.0501 | 79.1108
3 | 0.7107 | 0.00817 | -0.049 | 86.989
3.5 | 0.7705 | 0.00819 | -0.0475 | 94.0781
4 | 0.8291 | 0.0084 | -0.0456 | 98.7024
4.5 | 0.8872 | 0.00901 | -0.0441 | 98.4684
5 | 0.9504 | 0.01004 | -0.0442 | 94.6614
5.5 | 0.9978 | 0.01189 | -0.043 | 83.9193
6 | 0.9762 | 0.0135 | -0.029 | 72.3111
6.5 | 0.9516 | 0.01757 | -0.0182 | 54.1605
7 | 0.9691 | 0.02026 | -0.0123 | 47.8332
7.5 | 0.991 | 0.02294 | -0.0073 | 43.1997
8 | 1.0038 | 0.02636 | -0.0021 | 38.0804
8.5 | 1.01 | 0.03048 | 0.0031 | 33.1365
9 | 1.0289 | 0.03413 | 0.0074 | 30.1465
9.5 | 1.0463 | 0.03832 | 0.0114 | 27.3043
10 | 1.052 | 0.04419 | 0.0152 | 23.8063
10.5 | 1.0519 | 0.05108 | 0.0173 | 20.5932
11 | 1.0347 | 0.06015 | 0.0169 | 17.202
11.5 | 1.0106 | 0.07096 | 0.0138 | 14.2418
12 | 0.9819 | 0.08364 | 0.0078 | 11.7396
12.5 | 0.9526 | 0.09783 | -0.0003 | 9.7373
13 | 0.9238 | 0.11357 | -0.0101 | 8.1342
13.5 | 0.9008 | 0.12996 | -0.0201 | 6.9314
14 | 0.8861 | 0.1463 | -0.029 | 6.0567
14.5 | 0.8837 | 0.15964 | -0.0364 | 5.5356
15 | 0.8846 | 0.17313 | -0.0437 | 5.1095

## 33. Re 750k Mach 0.00 (1)
BIGFOIL.COM POLAR EXPORT
NACA66-511 a=0.2
NACA66-511 a=0.2 |  |  |  | Cl Max: | 1.192 | at alpha= | 9.5 | deg
JavaFoil+Calcfoil stall+Eppler ext transition |  |  |  | L/D Max: | 111.923 | at alpha= | 4.5 | deg
Re: | 750000 |  |  | Cd Min: | 0.00492 | at alpha= | 1 | deg
Mach: | 0 |  |  | Cl=0 at alpha= | -2.6383 | deg
|  |  |  | @ Cl=0.1, Cd= | 0.0079592
|  |  |  | @ Cl=0.4, Cd= | 0.0059761
|  |  |  | @ Cl=0.6, Cd= | 0.0055576
alpha (deg) | Cl | Cd | Cm | Cl/Cd
-16 | -0.335 | 0.17336 | -0.01 | -1.932
-15.5 | -0.351 | 0.16755 | -0.01 | -2.098
-15 | -0.368 | 0.15728 | -0.011 | -2.342
-14.5 | -0.385 | 0.14779 | -0.011 | -2.606
-14 | -0.402 | 0.13906 | -0.011 | -2.888
-13.5 | -0.418 | 0.127 | -0.011 | -3.288
-13 | -0.433 | 0.11831 | -0.011 | -3.656
-12.5 | -0.446 | 0.1105 | -0.011 | -4.036
-12 | -0.453 | 0.10095 | -0.011 | -4.488
-11.5 | -0.458 | 0.09457 | -0.011 | -4.843
-11 | -0.46 | 0.08831 | -0.012 | -5.214
-10.5 | -0.46 | 0.08175 | -0.012 | -5.626
-10 | -0.456 | 0.0743 | -0.012 | -6.139
-9.5 | -0.449 | 0.07072 | -0.013 | -6.348
-9 | -0.438 | 0.06469 | -0.013 | -6.767
-8.5 | -0.423 | 0.06007 | -0.013 | -7.037
-8 | -0.404 | 0.05633 | -0.014 | -7.163
-7.5 | -0.38 | 0.05184 | -0.014 | -7.336
-7 | -0.353 | 0.04871 | -0.014 | -7.252
-6.5 | -0.322 | 0.04541 | -0.014 | -7.101
-6 | -0.288 | 0.04274 | -0.015 | -6.747
-5.5 | -0.251 | 0.04021 | -0.016 | -6.247
-5 | -0.211 | 0.03801 | -0.016 | -5.56
-4.5 | -0.169 | 0.03574 | -0.017 | -4.739
-4 | -0.125 | 0.03405 | -0.018 | -3.676
-3.5 | -0.08 | 0.03245 | -0.019 | -2.461
-3 | -0.034 | 0.0311 | -0.019 | -1.082
-2.5 | 0.013 | 0.02951 | -0.021 | 0.45
-2 | 0.075 | 0.00818 | -0.043 | 9.214
-1.5 | 0.135 | 0.00765 | -0.044 | 17.595
-1 | 0.194 | 0.00747 | -0.045 | 25.989
-0.5 | 0.254 | 0.00738 | -0.045 | 34.393
0 | 0.313 | 0.00725 | -0.046 | 43.231
0.5 | 0.372 | 0.00693 | -0.047 | 53.71
1 | 0.431 | 0.00492 | -0.048 | 87.602
1.5 | 0.49 | 0.00497 | -0.048 | 98.5
2 | 0.549 | 0.00503 | -0.049 | 108.973
2.5 | 0.607 | 0.00563 | -0.05 | 107.9
3 | 0.666 | 0.00615 | -0.051 | 108.306
3.5 | 0.723 | 0.00656 | -0.052 | 110.318
4 | 0.779 | 0.00701 | -0.052 | 111.145
4.5 | 0.834 | 0.00745 | -0.053 | 111.923
5 | 0.882 | 0.01252 | -0.053 | 70.435
5.5 | 0.933 | 0.01305 | -0.054 | 71.533
6 | 0.983 | 0.01367 | -0.055 | 71.929
6.5 | 1.03 | 0.01431 | -0.056 | 72.009
7 | 1.073 | 0.01504 | -0.056 | 71.344
7.5 | 1.112 | 0.01577 | -0.057 | 70.475
8 | 1.146 | 0.01663 | -0.058 | 68.898
8.5 | 1.17 | 0.01751 | -0.058 | 66.794
9 | 1.185 | 0.01866 | -0.059 | 63.503
9.5 | 1.192 | 0.01965 | -0.06 | 60.669
10 | 1.19 | 0.02088 | -0.06 | 56.983
10.5 | 0.984 | 0.06721 | -0.031 | 14.646
11 | 0.97 | 0.07291 | -0.028 | 13.299
11.5 | 0.951 | 0.07948 | -0.028 | 11.962
12 | 0.927 | 0.08403 | -0.028 | 11.027
12.5 | 0.898 | 0.09024 | -0.027 | 9.945
13 | 0.864 | 0.09942 | -0.025 | 8.694
13.5 | 0.829 | 0.10516 | -0.024 | 7.884
14 | 0.792 | 0.11392 | -0.025 | 6.954
14.5 | 0.754 | 0.11947 | -0.025 | 6.311

## 34. Re 750k Mach 0.00 (2)
BIGFOIL.COM POLAR EXPORT
NACA66-511 a=0.2
NACA66-511 a=0.2 |  |  |  | Cl Max: | 1.26 | at alpha= | 14.5 | deg
XFOIL ncrit=9 |  |  |  | L/D Max: | 118.412 | at alpha= | 4.5 | deg
Re: | 750000 |  |  | Cd Min: | 0.23417 | at alpha= | -20 | deg
Mach: | 0 |  |  | Cl=0 at alpha= | -3.0568 | deg
|  |  |  | @ Cl=0.1, Cd= | 0.010264
|  |  |  | @ Cl=0.4, Cd= | 0.0059974
|  |  |  | @ Cl=0.6, Cd= | 0.0060751
alpha (deg) | Cl | Cd | Cm | Cl/Cd
-20 | -0.6071 | 0.23417 | 0.0248 | -2.5926
-19.5 | -0.589 | 0.22763 | 0.0207 | -2.5875
-19 | -0.5712 | 0.22113 | 0.0166 | -2.5831
-18.5 | -0.5541 | 0.21456 | 0.0123 | -2.5825
-18 | -0.5374 | 0.20807 | 0.0082 | -2.5828
-17.5 | -0.5221 | 0.20124 | 0.0037 | -2.5944
-17 | -0.5052 | 0.19372 | 0.0007 | -2.6079
-16.5 | -0.4885 | 0.18753 | -0.0029 | -2.6049
-16 | -0.4721 | 0.18115 | -0.0065 | -2.6061
-15.5 | -0.4564 | 0.17437 | -0.0101 | -2.6174
-15 | -0.4405 | 0.16726 | -0.0139 | -2.6336
-14.5 | -0.428 | 0.16028 | -0.0185 | -2.6703
-14 | -0.4165 | 0.15309 | -0.0226 | -2.7206
-13.5 | -0.4039 | 0.14581 | -0.0263 | -2.77
-13 | -0.3912 | 0.13747 | -0.0292 | -2.8457
-12.5 | -0.3732 | 0.13062 | -0.0328 | -2.8571
-12 | -0.3461 | 0.12249 | -0.0405 | -2.8255
-11.5 | -0.3322 | 0.11544 | -0.0444 | -2.8777
-11 | -0.3294 | 0.10824 | -0.0486 | -3.0432
-10.5 | -0.3233 | 0.10116 | -0.0518 | -3.1959
-10 | -0.3173 | 0.09406 | -0.0549 | -3.3734
-9.5 | -0.3219 | 0.08516 | -0.0588 | -3.7799
-9 | -0.3173 | 0.07903 | -0.0606 | -4.0149
-8.5 | -0.3266 | 0.07214 | -0.0649 | -4.5273
-8 | -0.3368 | 0.06615 | -0.0657 | -5.0915
-7.5 | -0.3298 | 0.06 | -0.0667 | -5.4967
-7 | -0.3072 | 0.05279 | -0.0675 | -5.8193
-6.5 | -0.2831 | 0.04568 | -0.0663 | -6.1975
-6 | -0.2696 | 0.03593 | -0.064 | -7.5035
-5.5 | -0.2316 | 0.03301 | -0.0636 | -7.0161
-5 | -0.1812 | 0.03003 | -0.0616 | -6.034
-4.5 | -0.1396 | 0.02546 | -0.0594 | -5.4831
-4 | -0.1007 | 0.01937 | -0.0581 | -5.1988
-3.5 | -0.0484 | 0.01484 | -0.0561 | -3.2615
-3 | 0.0062 | 0.01329 | -0.0558 | 0.46652
-2.5 | 0.0581 | 0.0109 | -0.0553 | 5.3303
-2 | 0.1108 | 0.0101 | -0.0549 | 10.9703
-1.5 | 0.164 | 0.00949 | -0.0546 | 17.2813
-1 | 0.2161 | 0.00883 | -0.0541 | 24.4734
-0.5 | 0.2704 | 0.00846 | -0.0541 | 31.9622
0 | 0.3222 | 0.00774 | -0.0538 | 41.6279
0.5 | 0.3593 | 0.00595 | -0.0507 | 60.3866
1 | 0.4108 | 0.00601 | -0.0495 | 68.3527
1.5 | 0.4636 | 0.00603 | -0.0488 | 76.8823
2 | 0.5172 | 0.00606 | -0.0484 | 85.3465
2.5 | 0.5727 | 0.00607 | -0.0486 | 94.3493
3 | 0.6267 | 0.00608 | -0.0485 | 103.0757
3.5 | 0.6802 | 0.00611 | -0.0483 | 111.3257
4 | 0.7314 | 0.00619 | -0.0476 | 118.1583
4.5 | 0.7756 | 0.00655 | -0.0455 | 118.4122
5 | 0.8162 | 0.00726 | -0.043 | 112.4242
5.5 | 0.8654 | 0.0082 | -0.0429 | 105.5366
6 | 0.9225 | 0.00947 | -0.0451 | 97.4129
6.5 | 0.947 | 0.01236 | -0.0423 | 76.6181
7 | 0.9659 | 0.01352 | -0.0363 | 71.4423
7.5 | 0.9927 | 0.01453 | -0.0318 | 68.3207
8 | 1.0237 | 0.01552 | -0.0284 | 65.9601
8.5 | 1.0432 | 0.01729 | -0.0237 | 60.3355
9 | 1.0729 | 0.01857 | -0.0207 | 57.776
9.5 | 1.1031 | 0.01988 | -0.0181 | 55.4879
10 | 1.1229 | 0.02196 | -0.0145 | 51.1339
10.5 | 1.146 | 0.02391 | -0.0116 | 47.9297
11 | 1.1782 | 0.02522 | -0.0099 | 46.7169
11.5 | 1.1895 | 0.02824 | -0.0064 | 42.1211
12 | 1.2081 | 0.03083 | -0.0038 | 39.1859
12.5 | 1.2363 | 0.03258 | -0.0025 | 37.9466
13 | 1.2481 | 0.0359 | -0.0002 | 34.766
13.5 | 1.2469 | 0.04085 | 0.0027 | 30.5239
14 | 1.254 | 0.04526 | 0.0043 | 27.7066
14.5 | 1.26 | 0.04996 | 0.0052 | 25.2202
15 | 1.2587 | 0.05587 | 0.0057 | 22.5291
15.5 | 1.256 | 0.06235 | 0.0049 | 20.1443
16 | 1.2497 | 0.06981 | 0.0032 | 17.9014
16.5 | 1.2394 | 0.07847 | 0.0002 | 15.7946
17 | 1.217 | 0.08987 | -0.0044 | 13.5418
17.5 | 1.1797 | 0.10504 | -0.0116 | 11.231
18 | 1.143 | 0.12157 | -0.0206 | 9.402
18.5 | 1.1124 | 0.13811 | -0.0303 | 8.0544
19 | 0.9095 | 0.22202 | -0.0681 | 4.0965
19.5 | 0.921 | 0.23115 | -0.0731 | 3.9844

## 35. Re 750k Mach 0.10 (1)
BIGFOIL.COM POLAR EXPORT
NACA66-511 a=0.2
NACA66-511 a=0.2 |  |  |  | Cl Max: | 1.189 | at alpha= | 9.5 | deg
JavaFoil+Calcfoil stall+Eppler ext transition |  |  |  | L/D Max: | 111.808 | at alpha= | 4.5 | deg
Re: | 750000 |  |  | Cd Min: | 0.00494 | at alpha= | 1 | deg
Mach: | 0.1 |  |  | Cl=0 at alpha= | -2.6383 | deg
|  |  |  | @ Cl=0.1, Cd= | 0.0079503
|  |  |  | @ Cl=0.4, Cd= | 0.0060419
|  |  |  | @ Cl=0.6, Cd= | 0.0055349
alpha (deg) | Cl | Cd | Cm | Cl/Cd
-15.5 | -0.31 | 0.17193 | -0.011 | -1.801
-15 | -0.329 | 0.16052 | -0.011 | -2.047
-14.5 | -0.348 | 0.15159 | -0.011 | -2.294
-14 | -0.367 | 0.14248 | -0.011 | -2.575
-13.5 | -0.386 | 0.12894 | -0.011 | -2.991
-13 | -0.404 | 0.12195 | -0.011 | -3.311
-12.5 | -0.42 | 0.11218 | -0.011 | -3.746
-12 | -0.43 | 0.1054 | -0.011 | -4.083
-11.5 | -0.438 | 0.09601 | -0.011 | -4.564
-11 | -0.444 | 0.09256 | -0.012 | -4.793
-10.5 | -0.446 | 0.0832 | -0.012 | -5.36
-10 | -0.445 | 0.07633 | -0.012 | -5.828
-9.5 | -0.44 | 0.0719 | -0.013 | -6.119
-9 | -0.431 | 0.06513 | -0.013 | -6.618
-8.5 | -0.418 | 0.06037 | -0.014 | -6.921
-8 | -0.4 | 0.05676 | -0.014 | -7.052
-7.5 | -0.378 | 0.05202 | -0.014 | -7.273
-7 | -0.352 | 0.04888 | -0.014 | -7.205
-6.5 | -0.322 | 0.04576 | -0.014 | -7.04
-6 | -0.289 | 0.0428 | -0.015 | -6.742
-5.5 | -0.252 | 0.04028 | -0.016 | -6.249
-5 | -0.212 | 0.03805 | -0.016 | -5.569
-4.5 | -0.17 | 0.03593 | -0.017 | -4.73
-4 | -0.126 | 0.03423 | -0.018 | -3.671
-3.5 | -0.08 | 0.03253 | -0.019 | -2.466
-3 | -0.034 | 0.03117 | -0.019 | -1.085
-2.5 | 0.013 | 0.02959 | -0.021 | 0.451
-2 | 0.076 | 0.00817 | -0.043 | 9.273
-1.5 | 0.135 | 0.00763 | -0.044 | 17.739
-1 | 0.195 | 0.00747 | -0.045 | 26.115
-0.5 | 0.255 | 0.00736 | -0.046 | 34.684
0 | 0.315 | 0.00729 | -0.046 | 43.209
0.5 | 0.374 | 0.00691 | -0.047 | 54.128
1 | 0.433 | 0.00494 | -0.048 | 87.805
1.5 | 0.492 | 0.00496 | -0.049 | 99.304
2 | 0.551 | 0.00502 | -0.049 | 109.779
2.5 | 0.61 | 0.00564 | -0.05 | 108.121
3 | 0.669 | 0.00617 | -0.051 | 108.473
3.5 | 0.727 | 0.00659 | -0.052 | 110.319
4 | 0.783 | 0.00705 | -0.053 | 111.062
4.5 | 0.838 | 0.0075 | -0.053 | 111.808
5 | 0.886 | 0.01258 | -0.054 | 70.377
5.5 | 0.937 | 0.01313 | -0.054 | 71.413
6 | 0.988 | 0.01376 | -0.055 | 71.757
6.5 | 1.034 | 0.01441 | -0.056 | 71.79
7 | 1.077 | 0.01516 | -0.057 | 71.035
7.5 | 1.115 | 0.01596 | -0.057 | 69.846
8 | 1.149 | 0.01678 | -0.058 | 68.436
8.5 | 1.171 | 0.01776 | -0.059 | 65.905
9 | 1.184 | 0.01896 | -0.059 | 62.462
9.5 | 1.189 | 0.02 | -0.06 | 59.43
10 | 0.989 | 0.0624 | -0.033 | 15.844
10.5 | 0.976 | 0.06773 | -0.03 | 14.406
11 | 0.958 | 0.07432 | -0.028 | 12.894
11.5 | 0.935 | 0.08099 | -0.027 | 11.545
12 | 0.906 | 0.08606 | -0.027 | 10.533
12.5 | 0.872 | 0.09259 | -0.026 | 9.423
13 | 0.835 | 0.09951 | -0.024 | 8.387
13.5 | 0.795 | 0.10766 | -0.024 | 7.382
14 | 0.753 | 0.11551 | -0.025 | 6.518
14.5 | 0.71 | 0.12061 | -0.024 | 5.886

## 36. Re 750k Mach 0.10 (2)
BIGFOIL.COM POLAR EXPORT
NACA66-511 a=0.2
NACA66-511 a=0.2 |  |  |  | Cl Max: | 1.2451 | at alpha= | 14.5 | deg
XFOIL ncrit=9 |  |  |  | L/D Max: | 118.331 | at alpha= | 4.5 | deg
Re: | 750000 |  |  | Cd Min: | 0.23233 | at alpha= | 19.5 | deg
Mach: | 0.1 |  |  | Cl=0 at alpha= | -3.0608 | deg
|  |  |  | @ Cl=0.1, Cd= | 0.010324
|  |  |  | @ Cl=0.4, Cd= | 0.0060071
|  |  |  | @ Cl=0.6, Cd= | 0.0060944
alpha (deg) | Cl | Cd | Cm | Cl/Cd
-9.5 | -0.3193 | 0.08557 | -0.0586 | -3.7314
-9 | -0.3115 | 0.07983 | -0.0603 | -3.902
-8.5 | -0.3171 | 0.07299 | -0.0647 | -4.3444
-8 | -0.3311 | 0.06683 | -0.0659 | -4.9544
-7.5 | -0.326 | 0.06059 | -0.0671 | -5.3804
-7 | -0.3048 | 0.05333 | -0.068 | -5.7154
-5.5 | -0.231 | 0.03351 | -0.0642 | -6.8935
-5 | -0.1808 | 0.0304 | -0.0622 | -5.9474
-4.5 | -0.1393 | 0.02575 | -0.0601 | -5.4097
-3.5 | -0.0484 | 0.01502 | -0.0565 | -3.2224
-3 | 0.0067 | 0.01363 | -0.0563 | 0.49156
-2.5 | 0.0589 | 0.01096 | -0.0557 | 5.3741
-2 | 0.1119 | 0.01014 | -0.0553 | 11.0355
-1.5 | 0.1652 | 0.00952 | -0.055 | 17.3529
-1 | 0.2176 | 0.00887 | -0.0545 | 24.5321
-0.5 | 0.2721 | 0.00848 | -0.0544 | 32.0873
0 | 0.3249 | 0.00786 | -0.0542 | 41.3359
0.5 | 0.3616 | 0.00597 | -0.051 | 60.5695
1 | 0.4133 | 0.00602 | -0.0498 | 68.6545
1.5 | 0.4664 | 0.00605 | -0.0491 | 77.0909
2 | 0.5203 | 0.00608 | -0.0487 | 85.5757
2.5 | 0.5761 | 0.00609 | -0.0489 | 94.5977
3 | 0.6304 | 0.0061 | -0.0488 | 103.3443
3.5 | 0.6843 | 0.00612 | -0.0486 | 111.8137
4 | 0.7355 | 0.00622 | -0.0478 | 118.2476
4.5 | 0.7798 | 0.00659 | -0.0457 | 118.3308
5 | 0.8201 | 0.00733 | -0.043 | 111.8827
5.5 | 0.8694 | 0.00827 | -0.0428 | 105.127
6 | 0.9262 | 0.00959 | -0.0449 | 96.5798
6.5 | 0.9461 | 0.0125 | -0.0411 | 75.688
7 | 0.9659 | 0.01362 | -0.0352 | 70.9178
7.5 | 0.9933 | 0.01467 | -0.0308 | 67.7096
8 | 1.0243 | 0.01571 | -0.0274 | 65.2005
8.5 | 1.042 | 0.01763 | -0.0224 | 59.1038
9 | 1.0731 | 0.01887 | -0.0197 | 56.868
9.5 | 1.1028 | 0.02027 | -0.0169 | 54.4055
10 | 1.1188 | 0.02266 | -0.0129 | 49.3733
10.5 | 1.1455 | 0.02442 | -0.0104 | 46.9083
11 | 1.1772 | 0.02583 | -0.0086 | 45.5749
11.5 | 1.1817 | 0.02952 | -0.0044 | 40.0305
12 | 1.2052 | 0.03178 | -0.0023 | 37.9232
12.5 | 1.2321 | 0.03369 | -0.001 | 36.5717
13 | 1.2383 | 0.0377 | 0.0016 | 32.8462
13.5 | 1.2402 | 0.04256 | 0.0041 | 29.14
14 | 1.2437 | 0.04756 | 0.0058 | 26.1501
14.5 | 1.2451 | 0.05304 | 0.0065 | 23.4747
15 | 1.2382 | 0.05996 | 0.0065 | 20.6504
15.5 | 1.2283 | 0.06783 | 0.005 | 18.1085
16 | 1.2142 | 0.07701 | 0.0022 | 15.7668
16.5 | 1.1982 | 0.08726 | -0.0021 | 13.7314
17 | 1.1695 | 0.10075 | -0.0086 | 11.6079
17.5 | 1.1302 | 0.11758 | -0.0177 | 9.6122
18 | 0.9019 | 0.20033 | -0.0574 | 4.5021
18.5 | 0.9018 | 0.21319 | -0.0637 | 4.23
19 | 0.9116 | 0.22325 | -0.0689 | 4.0833
19.5 | 0.9235 | 0.23233 | -0.0739 | 3.9749

## 37. Re 750k Mach 0.25 (1)
BIGFOIL.COM POLAR EXPORT
NACA66-511 a=0.2
NACA66-511 a=0.2 |  |  |  | Cl Max: | 1.173 | at alpha= | 8.5 | deg
JavaFoil+Calcfoil stall+Eppler ext transition |  |  |  | L/D Max: | 110.256 | at alpha= | 4.5 | deg
Re: | 750000 |  |  | Cd Min: | 0.005 | at alpha= | 1 | deg
Mach: | 0.25 |  |  | Cl=0 at alpha= | -2.6429 | deg
|  |  |  | @ Cl=0.1, Cd= | 0.018436
|  |  |  | @ Cl=0.4, Cd= | 0.0064607
|  |  |  | @ Cl=0.6, Cd= | 0.11781
alpha (deg) | Cl | Cd | Cm | Cl/Cd
-13.5 | -0.062 | 0.11973 | -0.012 | -0.521
-13 | -0.06 | 0.11518 | -0.013 | -0.517
-12.5 | -0.166 | 0.10756 | -0.013 | -1.547
-12 | -0.215 | 0.10124 | -0.013 | -2.126
-11.5 | -0.256 | 0.1152 | -0.013 | -2.223
-11 | -0.291 | 0.11 | -0.013 | -2.646
-10.5 | -0.32 | 0.09738 | -0.013 | -3.291
-10 | -0.344 | 0.08687 | -0.013 | -3.961
-9.5 | -0.361 | 0.08401 | -0.013 | -4.299
-9 | -0.372 | 0.07228 | -0.013 | -5.142
-8.5 | -0.375 | 0.06586 | -0.013 | -5.693
-8 | -0.371 | 0.05989 | -0.014 | -6.193
-7.5 | -0.36 | 0.055 | -0.014 | -6.541
-7 | -0.342 | 0.05123 | -0.015 | -6.673
-6.5 | -0.318 | 0.04705 | -0.015 | -6.748
-6 | -0.288 | 0.04395 | -0.015 | -6.55
-5.5 | -0.253 | 0.04107 | -0.016 | -6.168
-5 | -0.215 | 0.03858 | -0.016 | -5.567
-4.5 | -0.173 | 0.03655 | -0.017 | -4.734
-4 | -0.128 | 0.03451 | -0.018 | -3.717
-3.5 | -0.082 | 0.03275 | -0.019 | -2.504
-3 | -0.035 | 0.03138 | -0.02 | -1.103
-2.5 | 0.014 | 0.02976 | -0.021 | 0.46
-2 | 0.063 | 0.02865 | -0.022 | 2.189
-1.5 | 0.139 | 0.00767 | -0.045 | 18.128
-1 | 0.2 | 0.00758 | -0.046 | 26.453
-0.5 | 0.262 | 0.00742 | -0.047 | 35.339
0 | 0.323 | 0.00706 | -0.048 | 45.831
0.5 | 0.384 | 0.00698 | -0.048 | 55.013
1 | 0.445 | 0.005 | -0.049 | 89.054
1.5 | 0.506 | 0.00557 | -0.05 | 90.836
2 | 0.566 | 0.00563 | -0.051 | 100.552
2.5 | 0.626 | 0.00577 | -0.052 | 108.47
3 | 0.686 | 0.00635 | -0.052 | 108.009
3.5 | 0.745 | 0.00684 | -0.053 | 109.058
4 | 0.803 | 0.00729 | -0.054 | 110.191
4.5 | 0.859 | 0.00779 | -0.055 | 110.256
5 | 0.907 | 0.01301 | -0.055 | 69.724
5.5 | 0.96 | 0.01361 | -0.056 | 70.5
6 | 1.01 | 0.01432 | -0.056 | 70.543
6.5 | 1.056 | 0.01505 | -0.057 | 70.189
7 | 1.097 | 0.01585 | -0.058 | 69.202
7.5 | 1.132 | 0.01676 | -0.059 | 67.541
8 | 1.16 | 0.01777 | -0.059 | 65.291
8.5 | 1.173 | 0.019 | -0.06 | 61.744
9 | 1.173 | 0.01997 | -0.061 | 58.719
9.5 | 0.964 | 0.06131 | -0.029 | 15.72
10 | 0.94 | 0.06667 | -0.028 | 14.106
10.5 | 0.906 | 0.07387 | -0.027 | 12.258
11 | 0.858 | 0.07988 | -0.026 | 10.745
11.5 | 0.799 | 0.08785 | -0.023 | 9.1
12 | 0.731 | 0.09657 | -0.023 | 7.567
12.5 | 0.654 | 0.10098 | -0.023 | 6.472
13 | 0.57 | 0.11114 | -0.025 | 5.124
13.5 | 0.48 | 0.11781 | -0.025 | 4.071

## 38. Re 750k Mach 0.25 (2)
BIGFOIL.COM POLAR EXPORT
NACA66-511 a=0.2
NACA66-511 a=0.2 |  |  |  | Cl Max: | 1.1918 | at alpha= | 12.5 | deg
XFOIL ncrit=9 |  |  |  | L/D Max: | 118.777 | at alpha= | 4 | deg
Re: | 750000 |  |  | Cd Min: | 0.20114 | at alpha= | 17.5 | deg
Mach: | 0.25 |  |  | Cl=0 at alpha= | -3.0732 | deg
|  |  |  | @ Cl=0.1, Cd= | 0.010717
|  |  |  | @ Cl=0.4, Cd= | 0.0060794
|  |  |  | @ Cl=0.6, Cd= | 0.0061719
alpha (deg) | Cl | Cd | Cm | Cl/Cd
-6 | -0.2606 | 0.03971 | -0.0687 | -6.5626
-5.5 | -0.227 | 0.03605 | -0.0679 | -6.2968
-5 | -0.1777 | 0.03232 | -0.0659 | -5.4981
-4.5 | -0.1368 | 0.0273 | -0.0634 | -5.011
-4 | -0.1001 | 0.02082 | -0.0616 | -4.8079
-3.5 | -0.0478 | 0.01608 | -0.0593 | -2.9726
-3 | 0.0082 | 0.01394 | -0.0587 | 0.58824
-2.5 | 0.0628 | 0.01138 | -0.0581 | 5.5185
-2 | 0.1178 | 0.0104 | -0.0577 | 11.3269
-1.5 | 0.1723 | 0.00967 | -0.0571 | 17.818
-1 | 0.2264 | 0.00904 | -0.0566 | 25.0442
-0.5 | 0.2819 | 0.00857 | -0.0563 | 32.8938
0 | 0.3382 | 0.00824 | -0.0562 | 41.0437
0.5 | 0.3739 | 0.00605 | -0.0527 | 61.8017
1 | 0.4272 | 0.00611 | -0.0515 | 69.9182
1.5 | 0.482 | 0.00615 | -0.0507 | 78.374
2 | 0.5374 | 0.00617 | -0.0502 | 87.0989
2.5 | 0.5947 | 0.00617 | -0.0504 | 96.3857
3 | 0.6509 | 0.00619 | -0.0502 | 105.1535
3.5 | 0.7067 | 0.00624 | -0.05 | 113.2532
4 | 0.7578 | 0.00638 | -0.0487 | 118.7774
4.5 | 0.8016 | 0.00688 | -0.046 | 116.5116
5 | 0.8415 | 0.00763 | -0.0429 | 110.2883
5.5 | 0.8898 | 0.00867 | -0.0421 | 102.6298
6.5 | 0.942 | 0.01311 | -0.035 | 71.8535
7 | 0.9675 | 0.0143 | -0.0299 | 67.6573
7.5 | 0.9974 | 0.01554 | -0.0259 | 64.1828
8 | 1.0271 | 0.0169 | -0.0222 | 60.7751
8.5 | 1.0386 | 0.01943 | -0.0165 | 53.4534
9 | 1.0719 | 0.02079 | -0.0138 | 51.5584
9.5 | 1.0989 | 0.02263 | -0.0107 | 48.5594
10 | 1.1057 | 0.02608 | -0.0057 | 42.3965
10.5 | 1.1388 | 0.02769 | -0.0038 | 41.1268
11 | 1.1515 | 0.031 | -0.0004 | 37.1452
11.5 | 1.1695 | 0.03417 | 0.0026 | 34.2259
12 | 1.1834 | 0.0379 | 0.0053 | 31.2243
12.5 | 1.1918 | 0.04209 | 0.0072 | 28.3155
13 | 1.1852 | 0.04861 | 0.0095 | 24.3818
13.5 | 1.1738 | 0.05616 | 0.0104 | 20.901
14 | 1.1504 | 0.06592 | 0.0093 | 17.4515
14.5 | 1.1185 | 0.07808 | 0.0055 | 14.3251
15 | 1.0824 | 0.09239 | -0.0011 | 11.7156
15.5 | 1.0468 | 0.10837 | -0.0099 | 9.6595
16 | 1.0118 | 0.12604 | -0.0206 | 8.0276
16.5 | 0.9748 | 0.1466 | -0.0329 | 6.6494
17 | 0.9236 | 0.17481 | -0.047 | 5.2835
17.5 | 0.8947 | 0.20114 | -0.058 | 4.4481

## 39. Re 750k Mach 0.50 (1)
BIGFOIL.COM POLAR EXPORT
NACA66-511 a=0.2
NACA66-511 a=0.2 |  |  |  | Cl Max: | 1.193 | at alpha= | 20 | deg
JavaFoil+Calcfoil stall+Eppler ext transition |  |  |  | L/D Max: | 104.515 | at alpha= | 3.5 | deg
Re: | 750000 |  |  | Cd Min: | 0.00593 | at alpha= | 1.5 | deg
Mach: | 0.5 |  |  | Cl=0 at alpha= | -2.6415 | deg
|  |  |  | @ Cl=0.1, Cd= | 0.028913
|  |  |  | @ Cl=0.4, Cd= | 0.0076882
|  |  |  | @ Cl=0.6, Cd= | 0.0060548
alpha (deg) | Cl | Cd | Cm | Cl/Cd
-20 | -0.938 | 0.20029 | -0.013 | -4.685
-19.5 | -0.912 | 0.1977 | -0.013 | -4.613
-19 | -0.886 | 0.19026 | -0.014 | -4.657
-18.5 | -0.859 | 0.18738 | -0.014 | -4.582
-18 | -0.831 | 0.17828 | -0.014 | -4.661
-17.5 | -0.804 | 0.17253 | -0.014 | -4.662
-17 | -0.778 | 0.17193 | -0.014 | -4.524
-16.5 | -0.751 | 0.16763 | -0.014 | -4.481
-16 | -0.725 | 0.16443 | -0.015 | -4.407
-15.5 | -0.698 | 0.15392 | -0.015 | -4.535
-15 | -0.67 | 0.15326 | -0.015 | -4.372
-14.5 | -0.643 | 0.13973 | -0.015 | -4.601
-14 | -0.616 | 0.13251 | -0.015 | -4.65
-13.5 | -0.589 | 0.1286 | -0.015 | -4.583
-13 | -0.562 | 0.12491 | -0.016 | -4.503
-12.5 | -0.536 | 0.12126 | -0.016 | -4.417
-12 | -0.509 | 0.11891 | -0.016 | -4.277
-11.5 | -0.482 | 0.11443 | -0.017 | -4.209
-11 | -0.454 | 0.11412 | -0.016 | -3.976
-10.5 | -0.427 | 0.10981 | -0.016 | -3.885
-10 | -0.4 | 0.10688 | -0.016 | -3.738
-9.5 | -0.373 | 0.10172 | -0.017 | -3.663
-9 | -0.345 | 0.093 | -0.017 | -3.715
-8.5 | -0.318 | 0.0906 | -0.017 | -3.514
-8 | -0.291 | 0.08641 | -0.018 | -3.371
-7.5 | -0.264 | 0.08401 | -0.018 | -3.144
-7 | -0.237 | 0.08295 | -0.017 | -2.852
-6.5 | -0.209 | 0.07599 | -0.017 | -2.756
-6 | -0.182 | 0.074 | -0.018 | -2.465
-5.5 | -0.155 | 0.04461 | -0.018 | -3.48
-5 | -0.17 | 0.05036 | -0.018 | -3.384
-4.5 | -0.173 | 0.041 | -0.017 | -4.222
-4 | -0.135 | 0.03681 | -0.018 | -3.658
-3.5 | -0.088 | 0.03423 | -0.019 | -2.58
-3 | -0.038 | 0.03216 | -0.021 | -1.176
-2.5 | 0.015 | 0.03062 | -0.022 | 0.492
-2 | 0.069 | 0.0294 | -0.023 | 2.361
-1.5 | 0.125 | 0.02852 | -0.024 | 4.369
-1 | 0.18 | 0.02819 | -0.025 | 6.395
-0.5 | 0.293 | 0.00779 | -0.052 | 37.543
0 | 0.36 | 0.00773 | -0.053 | 46.55
0.5 | 0.427 | 0.00766 | -0.054 | 55.778
1 | 0.495 | 0.00762 | -0.055 | 64.928
1.5 | 0.562 | 0.00593 | -0.056 | 94.681
2 | 0.629 | 0.00615 | -0.056 | 102.328
2.5 | 0.696 | 0.0068 | -0.057 | 102.393
3 | 0.762 | 0.00736 | -0.058 | 103.537
3.5 | 0.827 | 0.00791 | -0.059 | 104.515
4 | 0.889 | 0.00852 | -0.06 | 104.346
4.5 | 0.943 | 0.0143 | -0.06 | 65.902
5 | 0.999 | 0.01514 | -0.061 | 66.018
5.5 | 1.051 | 0.01605 | -0.062 | 65.52
6 | 1.098 | 0.01715 | -0.063 | 63.991
6.5 | 1.13 | 0.01833 | -0.063 | 61.648
7 | 1.138 | 0.01972 | -0.064 | 57.687
7.5 | 0.912 | 0.05154 | -0.028 | 17.703
8 | 0.569 | 0.06033 | -0.024 | 9.435
8.5 | 0.596 | 0.08648 | -0.026 | 6.888
9 | 0.622 | 0.09262 | -0.026 | 6.714
9.5 | 0.648 | 0.09318 | -0.027 | 6.953
10 | 0.675 | 0.09697 | -0.03 | 6.958
10.5 | 0.701 | 0.1001 | -0.03 | 7
11 | 0.727 | 0.10333 | -0.031 | 7.032
11.5 | 0.752 | 0.11127 | -0.031 | 6.762
12 | 0.78 | 0.11816 | -0.035 | 6.598
12.5 | 0.805 | 0.12176 | -0.035 | 6.613
13 | 0.831 | 0.12554 | -0.036 | 6.618
13.5 | 0.857 | 0.13311 | -0.036 | 6.434
14 | 0.884 | 0.13938 | -0.039 | 6.341
14.5 | 0.909 | 0.14891 | -0.04 | 6.105
15 | 0.935 | 0.15151 | -0.041 | 6.169
15.5 | 0.962 | 0.16469 | -0.044 | 5.844
16 | 0.987 | 0.16836 | -0.044 | 5.864
16.5 | 1.013 | 0.16859 | -0.045 | 6.007
17 | 1.039 | 0.17705 | -0.046 | 5.869
17.5 | 1.066 | 0.18065 | -0.048 | 5.9
18 | 1.091 | 0.1873 | -0.049 | 5.824
18.5 | 1.116 | 0.19071 | -0.05 | 5.853
19 | 1.145 | 0.20604 | -0.053 | 5.555
19.5 | 1.169 | 0.20797 | -0.053 | 5.619
20 | 1.193 | 0.21604 | -0.053 | 5.524

## 40. Re 750k Mach 0.50 (2)
BIGFOIL.COM POLAR EXPORT
NACA66-511 a=0.2
NACA66-511 a=0.2 |  |  |  | Cl Max: | 1.0733 | at alpha= | 10.5 | deg
XFOIL ncrit=9 |  |  |  | L/D Max: | 114.553 | at alpha= | 3.5 | deg
Re: | 750000 |  |  | Cd Min: | 0.25736 | at alpha= | -20 | deg
Mach: | 0.5 |  |  | Cl=0 at alpha= | -3.1793 | deg
|  |  |  | @ Cl=0.1, Cd= | 0.013186
|  |  |  | @ Cl=0.4, Cd= | 0.0081608
|  |  |  | @ Cl=0.6, Cd= | 0.0065528
alpha (deg) | Cl | Cd | Cm | Cl/Cd
-20 | -0.6638 | 0.25736 | 0.0325 | -2.5793
-19.5 | -0.6406 | 0.24943 | 0.027 | -2.5683
-19 | -0.6179 | 0.24166 | 0.0217 | -2.5569
-18 | -0.5725 | 0.22585 | 0.0113 | -2.5349
-17.5 | -0.5499 | 0.21757 | 0.0071 | -2.5275
-17 | -0.5271 | 0.21002 | 0.0022 | -2.5098
-16.5 | -0.5043 | 0.2024 | -0.0026 | -2.4916
-16 | -0.4811 | 0.19436 | -0.0076 | -2.4753
-15.5 | -0.4585 | 0.18658 | -0.0128 | -2.4574
-15 | -0.4375 | 0.17898 | -0.0184 | -2.4444
-14.5 | -0.4095 | 0.16979 | -0.0252 | -2.4118
-14 | -0.3866 | 0.162 | -0.0294 | -2.3864
-13.5 | -0.3702 | 0.15515 | -0.0321 | -2.3861
-13 | -0.353 | 0.14812 | -0.0353 | -2.3832
-12.5 | -0.3354 | 0.14087 | -0.0388 | -2.3809
-12 | -0.318 | 0.13349 | -0.0427 | -2.3822
-11.5 | -0.3063 | 0.12637 | -0.0475 | -2.4238
-11 | -0.2934 | 0.11895 | -0.052 | -2.4666
-10.5 | -0.2761 | 0.11069 | -0.0543 | -2.4944
-10 | -0.2583 | 0.10415 | -0.057 | -2.4801
-9.5 | -0.2441 | 0.09749 | -0.0603 | -2.5038
-9 | -0.231 | 0.09055 | -0.064 | -2.5511
-8.5 | -0.2234 | 0.08371 | -0.0697 | -2.6687
-8 | -0.2148 | 0.07658 | -0.0741 | -2.8049
-7.5 | -0.2121 | 0.06889 | -0.0801 | -3.0788
-7 | -0.2173 | 0.06227 | -0.0827 | -3.4896
-6.5 | -0.2241 | 0.05542 | -0.0822 | -4.0437
-6 | -0.2125 | 0.04992 | -0.0821 | -4.2568
-5.5 | -0.1908 | 0.04414 | -0.082 | -4.3226
-5 | -0.1513 | 0.03879 | -0.0807 | -3.9005
-4.5 | -0.1169 | 0.03298 | -0.0781 | -3.5446
-4 | -0.0874 | 0.02624 | -0.0756 | -3.3308
-3.5 | -0.0374 | 0.02271 | -0.0735 | -1.6469
-3 | 0.0209 | 0.01794 | -0.0703 | 1.165
-2.5 | 0.0801 | 0.01382 | -0.0688 | 5.7959
-2 | 0.1438 | 0.01179 | -0.068 | 12.1968
-1.5 | 0.206 | 0.0106 | -0.0671 | 19.434
-1 | 0.2675 | 0.00991 | -0.0661 | 26.9929
-0.5 | 0.3262 | 0.00908 | -0.0649 | 35.9251
0 | 0.3893 | 0.00875 | -0.0645 | 44.4914
0.5 | 0.4298 | 0.00652 | -0.0608 | 65.9202
1 | 0.4872 | 0.00648 | -0.0584 | 75.1852
1.5 | 0.5493 | 0.00652 | -0.0575 | 84.2485
2 | 0.6112 | 0.00656 | -0.0564 | 93.1707
2.5 | 0.676 | 0.00659 | -0.0563 | 102.5797
3 | 0.7376 | 0.00667 | -0.0553 | 110.5847
3.5 | 0.795 | 0.00694 | -0.0535 | 114.5533
4 | 0.8444 | 0.00747 | -0.05 | 113.0388
4.5 | 0.8841 | 0.00811 | -0.0447 | 109.0136
5 | 0.9162 | 0.00896 | -0.0381 | 102.2545
5.5 | 0.9636 | 0.01081 | -0.0366 | 89.1397
6 | 0.9571 | 0.01369 | -0.0273 | 69.9123
6.5 | 0.9595 | 0.01667 | -0.0192 | 57.5585
7 | 0.9883 | 0.01872 | -0.0143 | 52.7938
7.5 | 1.0125 | 0.02118 | -0.0092 | 47.8045
8 | 1.0314 | 0.02413 | -0.0041 | 42.7435
8.5 | 1.0422 | 0.02781 | 0.001 | 37.4757
9 | 1.0536 | 0.0318 | 0.0058 | 33.1321
9.5 | 1.0697 | 0.0359 | 0.01 | 29.7967
10 | 1.073 | 0.04147 | 0.0136 | 25.8741
10.5 | 1.0733 | 0.04818 | 0.0166 | 22.2769
11 | 1.0553 | 0.05724 | 0.0169 | 18.4364
11.5 | 1.0309 | 0.06792 | 0.0142 | 15.1782
12 | 1.0013 | 0.08055 | 0.0086 | 12.4308
12.5 | 0.9741 | 0.09419 | 0.0008 | 10.3419
13 | 0.944 | 0.10981 | -0.0087 | 8.5967
13.5 | 0.9206 | 0.12578 | -0.0186 | 7.3191
14 | 0.9003 | 0.14295 | -0.0281 | 6.298
14.5 | 0.8987 | 0.15535 | -0.0354 | 5.785
15 | 0.8948 | 0.1697 | -0.0432 | 5.2728
15.5 | 0.898 | 0.18296 | -0.0504 | 4.9082

## 41. Re 1M Mach 0.00 (1)
BIGFOIL.COM POLAR EXPORT
NACA66-511 a=0.2
NACA66-511 a=0.2 |  |  |  | Cl Max: | 1.194 | at alpha= | 9.5 | deg
JavaFoil+Calcfoil stall+Eppler ext transition |  |  |  | L/D Max: | 125.748 | at alpha= | 3 | deg
Re: | 1000000 |  |  | Cd Min: | 0.00458 | at alpha= | 2 | deg
Mach: | 0 |  |  | Cl=0 at alpha= | -2.66 | deg
|  |  |  | @ Cl=0.1, Cd= | 0.0077667
|  |  |  | @ Cl=0.4, Cd= | 0.0057941
|  |  |  | @ Cl=0.6, Cd= | 0.0049603
alpha (deg) | Cl | Cd | Cm | Cl/Cd
-16 | -0.335 | 0.14407 | -0.01 | -2.325
-15.5 | -0.352 | 0.14081 | -0.011 | -2.497
-15 | -0.368 | 0.13414 | -0.011 | -2.747
-14.5 | -0.385 | 0.13456 | -0.011 | -2.863
-14 | -0.402 | 0.12682 | -0.011 | -3.168
-13.5 | -0.418 | 0.11762 | -0.011 | -3.551
-13 | -0.433 | 0.11078 | -0.011 | -3.906
-12.5 | -0.446 | 0.10461 | -0.011 | -4.265
-12 | -0.453 | 0.09669 | -0.011 | -4.687
-11.5 | -0.458 | 0.08877 | -0.012 | -5.161
-11 | -0.461 | 0.08573 | -0.012 | -5.372
-10.5 | -0.46 | 0.07836 | -0.012 | -5.87
-10 | -0.456 | 0.07163 | -0.013 | -6.369
-9.5 | -0.449 | 0.06797 | -0.013 | -6.607
-9 | -0.438 | 0.06361 | -0.013 | -6.885
-8.5 | -0.423 | 0.05844 | -0.014 | -7.234
-8 | -0.404 | 0.0543 | -0.014 | -7.433
-7.5 | -0.38 | 0.0505 | -0.014 | -7.533
-7 | -0.353 | 0.04752 | -0.015 | -7.435
-6.5 | -0.323 | 0.04456 | -0.015 | -7.239
-6 | -0.289 | 0.04169 | -0.016 | -6.92
-5.5 | -0.251 | 0.03923 | -0.016 | -6.406
-5 | -0.211 | 0.03733 | -0.016 | -5.665
-4.5 | -0.169 | 0.03513 | -0.017 | -4.825
-4 | -0.125 | 0.03347 | -0.018 | -3.742
-3.5 | -0.08 | 0.03182 | -0.019 | -2.513
-3 | -0.034 | 0.03033 | -0.021 | -1.112
-2.5 | 0.016 | 0.00809 | -0.042 | 2.038
-2 | 0.075 | 0.00795 | -0.043 | 9.486
-1.5 | 0.135 | 0.00751 | -0.044 | 17.927
-1 | 0.194 | 0.00738 | -0.045 | 26.322
-0.5 | 0.254 | 0.00688 | -0.045 | 36.927
0 | 0.313 | 0.00679 | -0.046 | 46.142
0.5 | 0.372 | 0.00671 | -0.047 | 55.481
1 | 0.431 | 0.00478 | -0.048 | 90.232
1.5 | 0.49 | 0.00484 | -0.048 | 101.393
2 | 0.549 | 0.00458 | -0.049 | 119.899
2.5 | 0.608 | 0.00502 | -0.05 | 121.081
3 | 0.666 | 0.0053 | -0.051 | 125.748
3.5 | 0.724 | 0.00634 | -0.052 | 114.213
4 | 0.78 | 0.00672 | -0.052 | 116.037
4.5 | 0.835 | 0.00719 | -0.053 | 116.091
5 | 0.883 | 0.01184 | -0.053 | 74.554
5.5 | 0.935 | 0.01235 | -0.054 | 75.661
6 | 0.985 | 0.01294 | -0.055 | 76.111
6.5 | 1.032 | 0.01353 | -0.056 | 76.228
7 | 1.074 | 0.01422 | -0.056 | 75.534
7.5 | 1.113 | 0.01493 | -0.057 | 74.562
8 | 1.148 | 0.01572 | -0.058 | 72.996
8.5 | 1.171 | 0.01656 | -0.059 | 70.726
9 | 1.187 | 0.01764 | -0.059 | 67.268
9.5 | 1.194 | 0.01864 | -0.06 | 64.066
10 | 1.192 | 0.01987 | -0.061 | 60.015
10.5 | 1.182 | 0.02112 | -0.061 | 55.942
11 | 0.971 | 0.07208 | -0.03 | 13.477
11.5 | 0.952 | 0.0768 | -0.03 | 12.398
12 | 0.927 | 0.08114 | -0.029 | 11.43
12.5 | 0.898 | 0.08791 | -0.029 | 10.219
13 | 0.865 | 0.09718 | -0.026 | 8.9
13.5 | 0.83 | 0.10249 | -0.026 | 8.095
14 | 0.793 | 0.10831 | -0.026 | 7.318
14.5 | 0.754 | 0.11513 | -0.027 | 6.552

## 42. Re 1M Mach 0.00 (2)
BIGFOIL.COM POLAR EXPORT
NACA66-511 a=0.2
NACA66-511 a=0.2 |  |  |  | Cl Max: | 1.318 | at alpha= | 14 | deg
XFOIL ncrit=9 |  |  |  | L/D Max: | 129.72 | at alpha= | 4 | deg
Re: | 1000000 |  |  | Cd Min: | 0.13477 | at alpha= | 19 | deg
Mach: | 0 |  |  | Cl=0 at alpha= | -3.0055 | deg
|  |  |  | @ Cl=0.1, Cd= | 0.0091144
|  |  |  | @ Cl=0.4, Cd= | 0.0052571
|  |  |  | @ Cl=0.6, Cd= | 0.0053304
alpha (deg) | Cl | Cd | Cm | Cl/Cd
-7 | -0.3333 | 0.04749 | -0.0656 | -7.0183
-6.5 | -0.3034 | 0.04362 | -0.0652 | -6.9555
-6 | -0.2618 | 0.03851 | -0.0639 | -6.7982
-5.5 | -0.2272 | 0.03169 | -0.0614 | -7.1695
-5 | -0.201 | 0.02323 | -0.0583 | -8.6526
-4.5 | -0.1527 | 0.02145 | -0.0579 | -7.1189
-4 | -0.1074 | 0.01324 | -0.0544 | -8.1118
-3.5 | -0.0536 | 0.01203 | -0.0543 | -4.4555
-3 | 0.0006 | 0.01079 | -0.0542 | 0.055607
-2.5 | 0.0551 | 0.01012 | -0.0541 | 5.4447
-2 | 0.106 | 0.00898 | -0.0534 | 11.804
-1.5 | 0.1592 | 0.00837 | -0.0532 | 19.0203
-1 | 0.2139 | 0.00808 | -0.0533 | 26.4728
-0.5 | 0.2684 | 0.00767 | -0.0533 | 34.9935
0 | 0.3235 | 0.00741 | -0.0534 | 43.6572
0.5 | 0.3621 | 0.00525 | -0.0512 | 68.9714
1 | 0.4152 | 0.00526 | -0.0505 | 78.9354
1.5 | 0.47 | 0.00525 | -0.0504 | 89.5238
2 | 0.5247 | 0.00528 | -0.0503 | 99.375
2.5 | 0.5809 | 0.00532 | -0.0507 | 109.1917
3 | 0.6362 | 0.00535 | -0.0509 | 118.9159
3.5 | 0.6909 | 0.00545 | -0.0511 | 126.7706
4 | 0.7407 | 0.00571 | -0.0502 | 129.7198
4.5 | 0.785 | 0.00633 | -0.0484 | 124.0126
5 | 0.8238 | 0.00714 | -0.0457 | 115.3782
5.5 | 0.8622 | 0.00789 | -0.0429 | 109.2776
6 | 0.9034 | 0.00909 | -0.0413 | 99.3839
6.5 | 0.9466 | 0.01196 | -0.0422 | 79.1472
7 | 0.9788 | 0.01277 | -0.0386 | 76.6484
7.5 | 1.0107 | 0.01349 | -0.0349 | 74.9222
8 | 1.035 | 0.01473 | -0.0302 | 70.2648
8.5 | 1.0714 | 0.01548 | -0.0279 | 69.2119
9 | 1.1036 | 0.01652 | -0.0251 | 66.8039
9.5 | 1.1176 | 0.01872 | -0.0201 | 59.7009
10 | 1.1551 | 0.01955 | -0.0184 | 59.0844
10.5 | 1.1903 | 0.02054 | -0.0168 | 57.9503
11 | 1.2078 | 0.02276 | -0.0131 | 53.0668
11.5 | 1.2344 | 0.02444 | -0.0108 | 50.5074
12 | 1.2604 | 0.02621 | -0.0086 | 48.0885
12.5 | 1.2768 | 0.02881 | -0.0059 | 44.3179
13 | 1.2902 | 0.0318 | -0.0032 | 40.5723
13.5 | 1.3084 | 0.03449 | -0.0014 | 37.9356
14 | 1.318 | 0.03813 | 0.0006 | 34.566
14.5 | 1.3039 | 0.04446 | 0.0031 | 29.3275
15 | 1.3126 | 0.04883 | 0.0038 | 26.881
15.5 | 1.3138 | 0.05443 | 0.004 | 24.1374
16 | 1.3127 | 0.0607 | 0.0033 | 21.626
16.5 | 1.3056 | 0.0683 | 0.0016 | 19.1157
17 | 1.2898 | 0.07779 | -0.0013 | 16.5805
17.5 | 1.2698 | 0.08874 | -0.0056 | 14.3092
18 | 1.2412 | 0.10207 | -0.0118 | 12.1603
18.5 | 1.2068 | 0.11743 | -0.0198 | 10.2768
19 | 1.1694 | 0.13477 | -0.0297 | 8.677

## 43. Re 1M Mach 0.10 (1)
BIGFOIL.COM POLAR EXPORT
NACA66-511 a=0.2
NACA66-511 a=0.2 |  |  |  | Cl Max: | 1.191 | at alpha= | 9.5 | deg
JavaFoil+Calcfoil stall+Eppler ext transition |  |  |  | L/D Max: | 125.086 | at alpha= | 3 | deg
Re: | 1000000 |  |  | Cd Min: | 0.00464 | at alpha= | 2 | deg
Mach: | 0.1 |  |  | Cl=0 at alpha= | -2.6667 | deg
|  |  |  | @ Cl=0.1, Cd= | 0.0077795
|  |  |  | @ Cl=0.4, Cd= | 0.005895
|  |  |  | @ Cl=0.6, Cd= | 0.0049492
alpha (deg) | Cl | Cd | Cm | Cl/Cd
-15.5 | -0.31 | 0.14185 | -0.011 | -2.184
-15 | -0.329 | 0.13355 | -0.011 | -2.462
-14.5 | -0.348 | 0.12702 | -0.011 | -2.739
-14 | -0.367 | 0.1222 | -0.011 | -3.004
-13.5 | -0.386 | 0.12457 | -0.011 | -3.097
-13 | -0.404 | 0.11356 | -0.011 | -3.557
-12.5 | -0.42 | 0.10964 | -0.011 | -3.835
-12 | -0.43 | 0.09938 | -0.012 | -4.332
-11.5 | -0.438 | 0.09244 | -0.012 | -4.742
-11 | -0.444 | 0.08577 | -0.012 | -5.173
-10.5 | -0.446 | 0.08064 | -0.012 | -5.532
-10 | -0.445 | 0.07355 | -0.013 | -6.05
-9.5 | -0.44 | 0.06889 | -0.013 | -6.388
-9 | -0.431 | 0.06297 | -0.013 | -6.847
-8.5 | -0.418 | 0.05922 | -0.014 | -7.059
-8 | -0.4 | 0.05471 | -0.014 | -7.318
-7.5 | -0.378 | 0.05125 | -0.014 | -7.385
-7 | -0.352 | 0.04776 | -0.014 | -7.376
-6.5 | -0.322 | 0.04472 | -0.015 | -7.205
-6 | -0.289 | 0.04174 | -0.015 | -6.915
-5.5 | -0.252 | 0.0396 | -0.016 | -6.358
-5 | -0.212 | 0.03739 | -0.016 | -5.672
-4.5 | -0.17 | 0.03521 | -0.017 | -4.83
-4 | -0.126 | 0.03344 | -0.018 | -3.759
-3.5 | -0.08 | 0.03186 | -0.019 | -2.52
-3 | -0.034 | 0.03043 | -0.021 | -1.113
-2.5 | 0.017 | 0.00806 | -0.043 | 2.054
-2 | 0.076 | 0.00793 | -0.043 | 9.55
-1.5 | 0.135 | 0.00756 | -0.044 | 17.899
-1 | 0.195 | 0.0074 | -0.045 | 26.363
-0.5 | 0.255 | 0.0069 | -0.046 | 36.959
0 | 0.315 | 0.00678 | -0.046 | 46.426
0.5 | 0.374 | 0.00674 | -0.047 | 55.56
1 | 0.434 | 0.00479 | -0.048 | 90.545
1.5 | 0.493 | 0.00486 | -0.049 | 101.5
2 | 0.552 | 0.00464 | -0.049 | 119.038
2.5 | 0.611 | 0.00502 | -0.05 | 121.727
3 | 0.669 | 0.00535 | -0.051 | 125.086
3.5 | 0.727 | 0.00636 | -0.052 | 114.281
4 | 0.784 | 0.00676 | -0.053 | 115.873
4.5 | 0.839 | 0.00724 | -0.053 | 115.894
5 | 0.887 | 0.01191 | -0.054 | 74.455
5.5 | 0.939 | 0.01244 | -0.054 | 75.448
6 | 0.989 | 0.01302 | -0.055 | 75.951
6.5 | 1.036 | 0.01364 | -0.056 | 75.91
7 | 1.078 | 0.01434 | -0.057 | 75.214
7.5 | 1.117 | 0.01511 | -0.057 | 73.915
8 | 1.151 | 0.01589 | -0.058 | 72.421
8.5 | 1.173 | 0.01682 | -0.059 | 69.741
9 | 1.186 | 0.01791 | -0.059 | 66.21
9.5 | 1.191 | 0.01896 | -0.06 | 62.812
10 | 1.186 | 0.02011 | -0.061 | 58.968
10.5 | 1.171 | 0.0214 | -0.061 | 54.718
11 | 0.959 | 0.07268 | -0.03 | 13.202
11.5 | 0.936 | 0.07804 | -0.029 | 11.992
12 | 0.907 | 0.08222 | -0.029 | 11.036
12.5 | 0.873 | 0.09038 | -0.028 | 9.664
13 | 0.835 | 0.09712 | -0.026 | 8.6
13.5 | 0.795 | 0.10395 | -0.026 | 7.65
14 | 0.753 | 0.1109 | -0.026 | 6.793
14.5 | 0.71 | 0.11561 | -0.026 | 6.144

## 44. Re 1M Mach 0.10 (2)
BIGFOIL.COM POLAR EXPORT
NACA66-511 a=0.2
NACA66-511 a=0.2 |  |  |  | Cl Max: | 1.3076 | at alpha= | 14 | deg
XFOIL ncrit=9 |  |  |  | L/D Max: | 129.271 | at alpha= | 4 | deg
Re: | 1000000 |  |  | Cd Min: | 0.2271 | at alpha= | -19.5 | deg
Mach: | 0.1 |  |  | Cl=0 at alpha= | -3.0092 | deg
|  |  |  | @ Cl=0.1, Cd= | 0.0091966
|  |  |  | @ Cl=0.4, Cd= | 0.0056794
|  |  |  | @ Cl=0.6, Cd= | 0.0053385
alpha (deg) | Cl | Cd | Cm | Cl/Cd
-19.5 | -0.5913 | 0.2271 | 0.0209 | -2.6037
-19 | -0.574 | 0.22109 | 0.0168 | -2.5962
-18.5 | -0.5565 | 0.21492 | 0.0128 | -2.5893
-18 | -0.5392 | 0.20853 | 0.0089 | -2.5857
-17.5 | -0.5218 | 0.20199 | 0.005 | -2.5833
-17 | -0.5044 | 0.19504 | 0.0011 | -2.5861
-16.5 | -0.4878 | 0.1878 | -0.0031 | -2.5974
-16 | -0.4737 | 0.1805 | -0.0074 | -2.6244
-15.5 | -0.4584 | 0.1734 | -0.0112 | -2.6436
-15 | -0.4433 | 0.16611 | -0.014 | -2.6687
-14.5 | -0.4278 | 0.15976 | -0.0174 | -2.6778
-14 | -0.4126 | 0.15324 | -0.0209 | -2.6925
-13 | -0.3741 | 0.13757 | -0.0318 | -2.7193
-12.5 | -0.3582 | 0.12937 | -0.0377 | -2.7688
-12 | -0.3501 | 0.12225 | -0.0408 | -2.8638
-11.5 | -0.3468 | 0.11318 | -0.0439 | -3.0641
-11 | -0.3337 | 0.10738 | -0.0459 | -3.1077
-10 | -0.3145 | 0.09488 | -0.0515 | -3.3147
-9.5 | -0.3085 | 0.08809 | -0.0547 | -3.5021
-9 | -0.3111 | 0.08011 | -0.0602 | -3.8834
-8.5 | -0.3236 | 0.07239 | -0.0653 | -4.4702
-8 | -0.3329 | 0.06586 | -0.0661 | -5.0547
-7.5 | -0.3299 | 0.0579 | -0.0668 | -5.6978
-7 | -0.3308 | 0.04821 | -0.0662 | -6.8616
-6.5 | -0.3018 | 0.04425 | -0.0658 | -6.8203
-6 | -0.2607 | 0.03905 | -0.0646 | -6.6761
-5.5 | -0.2262 | 0.0323 | -0.0622 | -7.0031
-4.5 | -0.156 | 0.01916 | -0.0571 | -8.142
-4 | -0.1077 | 0.01343 | -0.0549 | -8.0194
-3.5 | -0.0536 | 0.01218 | -0.0548 | -4.4007
-3 | 0.001 | 0.01088 | -0.0546 | 0.091912
-2.5 | 0.0557 | 0.01016 | -0.0545 | 5.4823
-2 | 0.1072 | 0.00904 | -0.0539 | 11.8584
-1.5 | 0.1604 | 0.00839 | -0.0536 | 19.118
-0.5 | 0.2702 | 0.00769 | -0.0536 | 35.1365
0 | 0.3257 | 0.00745 | -0.0538 | 43.7181
1 | 0.4176 | 0.00526 | -0.0508 | 79.3916
1.5 | 0.4729 | 0.00526 | -0.0507 | 89.9049
2 | 0.5278 | 0.0053 | -0.0506 | 99.5849
2.5 | 0.5843 | 0.00533 | -0.051 | 109.6248
3 | 0.64 | 0.00536 | -0.0512 | 119.403
3.5 | 0.6949 | 0.00546 | -0.0513 | 127.2711
4 | 0.7446 | 0.00576 | -0.0504 | 129.2708
4.5 | 0.7893 | 0.00637 | -0.0486 | 123.9089
5 | 0.8279 | 0.0072 | -0.0457 | 114.9861
5.5 | 0.8659 | 0.00796 | -0.0427 | 108.7814
6.5 | 0.9505 | 0.01208 | -0.042 | 78.6838
7 | 0.9799 | 0.01285 | -0.0377 | 76.2568
7.5 | 1.0109 | 0.01361 | -0.0338 | 74.2763
8 | 1.0358 | 0.01489 | -0.0292 | 69.5635
8.5 | 1.0721 | 0.01569 | -0.0268 | 68.3301
9 | 1.1039 | 0.0168 | -0.024 | 65.7083
9.5 | 1.1183 | 0.01902 | -0.0189 | 58.796
10 | 1.155 | 0.01995 | -0.0172 | 57.8947
10.5 | 1.1896 | 0.02103 | -0.0154 | 56.5668
11 | 1.2083 | 0.02323 | -0.0118 | 52.0146
11.5 | 1.2333 | 0.0251 | -0.0093 | 49.1355
12 | 1.2563 | 0.02717 | -0.0069 | 46.2385
12.5 | 1.2729 | 0.02986 | -0.0042 | 42.6289
13 | 1.2844 | 0.03311 | -0.0015 | 38.7919
13.5 | 1.3011 | 0.03606 | 0.0004 | 36.0815
14 | 1.3076 | 0.04017 | 0.0024 | 32.5517
14.5 | 1.2906 | 0.0471 | 0.0046 | 27.4013
15 | 1.2977 | 0.05192 | 0.005 | 24.9942
15.5 | 1.293 | 0.05856 | 0.0048 | 22.0799
16 | 1.2872 | 0.06588 | 0.0034 | 19.5386
16.5 | 1.2734 | 0.07495 | 0.0008 | 16.99
17 | 1.2505 | 0.08627 | -0.0035 | 14.4952
17.5 | 1.2214 | 0.09962 | -0.0096 | 12.2606
18 | 1.184 | 0.11572 | -0.0181 | 10.2316
18.5 | 1.1444 | 0.13361 | -0.0283 | 8.5652
19 | 1.0947 | 0.15585 | -0.0415 | 7.0241

## 45. Re 1M Mach 0.25 (1)
BIGFOIL.COM POLAR EXPORT
NACA66-511 a=0.2
NACA66-511 a=0.2 |  |  |  | Cl Max: | 1.175 | at alpha= | 8.5 | deg
JavaFoil+Calcfoil stall+Eppler ext transition |  |  |  | L/D Max: | 120.94 | at alpha= | 2.5 | deg
Re: | 1000000 |  |  | Cd Min: | 0.00461 | at alpha= | 1.5 | deg
Mach: | 0.25 |  |  | Cl=0 at alpha= | -2.6635 | deg
|  |  |  | @ Cl=0.1, Cd= | 0.0073251
|  |  |  | @ Cl=0.4, Cd= | 0.0062675
|  |  |  | @ Cl=0.6, Cd= | 0.1139
alpha (deg) | Cl | Cd | Cm | Cl/Cd
-13.5 | -0.062 | 0.11291 | -0.013 | -0.553
-13 | -0.06 | 0.11255 | -0.013 | -0.529
-12.5 | -0.166 | 0.10205 | -0.013 | -1.631
-12 | -0.215 | 0.0968 | -0.013 | -2.225
-11.5 | -0.256 | 0.09345 | -0.013 | -2.741
-11 | -0.291 | 0.10121 | -0.013 | -2.877
-10.5 | -0.321 | 0.09091 | -0.013 | -3.526
-10 | -0.344 | 0.08284 | -0.013 | -4.155
-9.5 | -0.361 | 0.07907 | -0.013 | -4.569
-9 | -0.372 | 0.07002 | -0.014 | -5.31
-8.5 | -0.375 | 0.06373 | -0.014 | -5.884
-8 | -0.371 | 0.0583 | -0.014 | -6.364
-7.5 | -0.36 | 0.05364 | -0.015 | -6.709
-7 | -0.342 | 0.04917 | -0.015 | -6.953
-6.5 | -0.318 | 0.04592 | -0.015 | -6.917
-6 | -0.288 | 0.04296 | -0.016 | -6.703
-5.5 | -0.253 | 0.04012 | -0.016 | -6.316
-5 | -0.215 | 0.03796 | -0.017 | -5.662
-4.5 | -0.173 | 0.03572 | -0.018 | -4.847
-4 | -0.128 | 0.03386 | -0.019 | -3.791
-3.5 | -0.082 | 0.03212 | -0.019 | -2.555
-3 | -0.035 | 0.0307 | -0.021 | -1.129
-2.5 | 0.017 | 0.00818 | -0.044 | 2.075
-2 | 0.078 | 0.00739 | -0.044 | 10.517
-1.5 | 0.139 | 0.00721 | -0.045 | 19.287
-1 | 0.2 | 0.00709 | -0.046 | 28.284
-0.5 | 0.262 | 0.00691 | -0.047 | 37.958
0 | 0.323 | 0.00684 | -0.048 | 47.328
0.5 | 0.385 | 0.00674 | -0.048 | 57.033
1 | 0.445 | 0.00485 | -0.049 | 91.937
1.5 | 0.506 | 0.00461 | -0.05 | 109.817
2 | 0.567 | 0.0047 | -0.051 | 120.502
2.5 | 0.627 | 0.00519 | -0.052 | 120.94
3 | 0.687 | 0.00617 | -0.052 | 111.378
3.5 | 0.746 | 0.00657 | -0.053 | 113.538
4 | 0.804 | 0.00699 | -0.054 | 114.956
4.5 | 0.86 | 0.00751 | -0.055 | 114.577
5 | 0.908 | 0.01231 | -0.055 | 73.777
5.5 | 0.961 | 0.0129 | -0.056 | 74.496
6 | 1.011 | 0.01354 | -0.057 | 74.669
6.5 | 1.058 | 0.01424 | -0.057 | 74.251
7 | 1.098 | 0.01499 | -0.058 | 73.241
7.5 | 1.134 | 0.01585 | -0.059 | 71.531
8 | 1.162 | 0.01681 | -0.06 | 69.149
8.5 | 1.175 | 0.01798 | -0.06 | 65.36
9 | 1.175 | 0.01905 | -0.061 | 61.672
9.5 | 1.16 | 0.02034 | -0.062 | 57.019
10 | 0.943 | 0.06441 | -0.03 | 14.633
10.5 | 0.906 | 0.07123 | -0.028 | 12.724
11 | 0.859 | 0.07739 | -0.028 | 11.102
11.5 | 0.8 | 0.08534 | -0.025 | 9.373
12 | 0.731 | 0.09196 | -0.025 | 7.95
12.5 | 0.654 | 0.09811 | -0.025 | 6.665
13 | 0.57 | 0.10875 | -0.026 | 5.24
13.5 | 0.48 | 0.1139 | -0.027 | 4.212

## 46. Re 1M Mach 0.25 (2)
BIGFOIL.COM POLAR EXPORT
NACA66-511 a=0.2
NACA66-511 a=0.2 |  |  |  | Cl Max: | 1.2379 | at alpha= | 13.5 | deg
XFOIL ncrit=9 |  |  |  | L/D Max: | 128.405 | at alpha= | 3.5 | deg
Re: | 1000000 |  |  | Cd Min: | 0.21937 | at alpha= | 18.5 | deg
Mach: | 0.25 |  |  | Cl=0 at alpha= | -3.0265 | deg
|  |  |  | @ Cl=0.1, Cd= | 0.0097143
|  |  |  | @ Cl=0.4, Cd= | 0.005333
|  |  |  | @ Cl=0.6, Cd= | 0.0054089
alpha (deg) | Cl | Cd | Cm | Cl/Cd
-5 | -0.1983 | 0.02569 | -0.0626 | -7.719
-4.5 | -0.1514 | 0.02383 | -0.0622 | -6.3533
-4 | -0.1086 | 0.0149 | -0.0578 | -7.2886
-3.5 | -0.0535 | 0.0131 | -0.0575 | -4.084
-3 | 0.003 | 0.01147 | -0.0571 | 0.26155
-2.5 | 0.0594 | 0.01047 | -0.0568 | 5.6734
-2 | 0.1142 | 0.00945 | -0.0563 | 12.0847
-1.5 | 0.1673 | 0.00853 | -0.0556 | 19.6131
-1 | 0.2237 | 0.00819 | -0.0556 | 27.3138
-0.5 | 0.28 | 0.00778 | -0.0555 | 35.9897
0 | 0.3372 | 0.00754 | -0.0556 | 44.7215
0.5 | 0.3767 | 0.00535 | -0.0532 | 70.4112
1 | 0.4314 | 0.00531 | -0.0524 | 81.2429
1.5 | 0.4885 | 0.00536 | -0.0524 | 91.1381
2 | 0.5452 | 0.00539 | -0.0522 | 101.1503
2.5 | 0.6031 | 0.00541 | -0.0525 | 111.4787
3 | 0.6609 | 0.00546 | -0.0527 | 121.044
3.5 | 0.7165 | 0.00558 | -0.0525 | 128.405
4 | 0.7667 | 0.00599 | -0.0513 | 127.9967
4.5 | 0.8123 | 0.00662 | -0.0492 | 122.7039
5.5 | 0.8859 | 0.00833 | -0.0419 | 106.3505
6 | 0.9232 | 0.01013 | -0.0397 | 91.1352
6.5 | 0.9532 | 0.01249 | -0.037 | 76.3171
7 | 0.982 | 0.01339 | -0.0322 | 73.3383
7.5 | 1.0144 | 0.01442 | -0.0284 | 70.3467
8 | 1.0401 | 0.01593 | -0.024 | 65.2919
8.5 | 1.0751 | 0.01703 | -0.0211 | 63.1298
9 | 1.103 | 0.01861 | -0.0175 | 59.2692
9.5 | 1.1193 | 0.021 | -0.0129 | 53.3
10 | 1.1518 | 0.02248 | -0.0103 | 51.2367
10.5 | 1.1732 | 0.02478 | -0.007 | 47.3446
11 | 1.2 | 0.02683 | -0.0043 | 44.7261
11.5 | 1.2166 | 0.02973 | -0.0011 | 40.9216
12 | 1.2187 | 0.03406 | 0.0027 | 35.781
12.5 | 1.2358 | 0.0374 | 0.0049 | 33.0428
13 | 1.2372 | 0.04246 | 0.0074 | 29.138
13.5 | 1.2379 | 0.04798 | 0.0088 | 25.8003
14 | 1.2264 | 0.05544 | 0.0093 | 22.1212
14.5 | 1.1976 | 0.06592 | 0.0077 | 18.1675
15.5 | 1.1273 | 0.09292 | -0.0031 | 12.1319
16 | 1.0947 | 0.10822 | -0.0115 | 10.1155
16.5 | 1.0615 | 0.12504 | -0.0213 | 8.4893
17 | 1.0375 | 0.14125 | -0.0309 | 7.3451
17.5 | 0.9965 | 0.16386 | -0.0435 | 6.0814
18.5 | 0.9171 | 0.21937 | -0.0687 | 4.1806

## 47. Re 1M Mach 0.50 (1)
BIGFOIL.COM POLAR EXPORT
NACA66-511 a=0.2
NACA66-511 a=0.2 |  |  |  | Cl Max: | 1.194 | at alpha= | 20 | deg
JavaFoil+Calcfoil stall+Eppler ext transition |  |  |  | L/D Max: | 109.394 | at alpha= | 3.5 | deg
Re: | 1000000 |  |  | Cd Min: | 0.00549 | at alpha= | 1.5 | deg
Mach: | 0.5 |  |  | Cl=0 at alpha= | -2.6415 | deg
|  |  |  | @ Cl=0.1, Cd= | 0.02132
|  |  |  | @ Cl=0.4, Cd= | 0.0069952
|  |  |  | @ Cl=0.6, Cd= | 0.0058231
alpha (deg) | Cl | Cd | Cm | Cl/Cd
-20 | -0.938 | 0.1906 | -0.013 | -4.924
-19.5 | -0.912 | 0.18755 | -0.013 | -4.863
-19 | -0.886 | 0.18064 | -0.014 | -4.905
-18.5 | -0.859 | 0.18032 | -0.014 | -4.764
-18 | -0.831 | 0.17048 | -0.014 | -4.875
-17.5 | -0.804 | 0.16273 | -0.014 | -4.943
-17 | -0.778 | 0.16095 | -0.014 | -4.833
-16.5 | -0.751 | 0.15665 | -0.014 | -4.796
-16 | -0.725 | 0.15334 | -0.015 | -4.726
-15.5 | -0.698 | 0.14432 | -0.015 | -4.837
-15 | -0.67 | 0.14593 | -0.015 | -4.594
-14.5 | -0.643 | 0.13107 | -0.015 | -4.906
-14 | -0.616 | 0.12706 | -0.015 | -4.85
-13.5 | -0.589 | 0.12327 | -0.015 | -4.782
-13 | -0.563 | 0.11966 | -0.016 | -4.701
-12.5 | -0.536 | 0.11355 | -0.016 | -4.717
-12 | -0.509 | 0.11121 | -0.016 | -4.574
-11.5 | -0.482 | 0.1068 | -0.017 | -4.51
-11 | -0.454 | 0.10778 | -0.016 | -4.212
-10.5 | -0.427 | 0.10391 | -0.016 | -4.106
-10 | -0.4 | 0.10097 | -0.016 | -3.958
-9.5 | -0.373 | 0.09377 | -0.017 | -3.974
-9 | -0.346 | 0.08611 | -0.017 | -4.013
-8.5 | -0.318 | 0.08377 | -0.017 | -3.801
-8 | -0.291 | 0.08168 | -0.018 | -3.566
-7.5 | -0.264 | 0.07935 | -0.018 | -3.329
-7 | -0.237 | 0.07838 | -0.017 | -3.019
-6.5 | -0.209 | 0.07234 | -0.017 | -2.896
-6 | -0.182 | 0.04749 | -0.018 | -3.841
-5.5 | -0.155 | 0.04326 | -0.019 | -3.59
-5 | -0.17 | 0.04916 | -0.018 | -3.468
-4.5 | -0.173 | 0.04012 | -0.017 | -4.315
-4 | -0.135 | 0.03607 | -0.018 | -3.733
-3.5 | -0.088 | 0.03348 | -0.019 | -2.638
-3 | -0.038 | 0.03163 | -0.021 | -1.197
-2.5 | 0.015 | 0.03021 | -0.022 | 0.499
-2 | 0.07 | 0.02888 | -0.024 | 2.408
-1.5 | 0.155 | 0.00746 | -0.051 | 20.743
-1 | 0.224 | 0.00703 | -0.051 | 31.811
-0.5 | 0.293 | 0.00687 | -0.052 | 42.593
0 | 0.361 | 0.00676 | -0.053 | 53.374
0.5 | 0.429 | 0.00717 | -0.054 | 59.773
1 | 0.496 | 0.00712 | -0.055 | 69.693
1.5 | 0.564 | 0.00549 | -0.056 | 102.608
2 | 0.631 | 0.00611 | -0.057 | 103.208
2.5 | 0.697 | 0.0066 | -0.057 | 105.546
3 | 0.763 | 0.00706 | -0.058 | 108.006
3.5 | 0.827 | 0.00756 | -0.059 | 109.394
4 | 0.89 | 0.00818 | -0.06 | 108.856
4.5 | 0.944 | 0.01356 | -0.06 | 69.597
5 | 1.001 | 0.01434 | -0.061 | 69.791
5.5 | 1.053 | 0.01519 | -0.062 | 69.292
6 | 1.099 | 0.01626 | -0.063 | 67.617
6.5 | 1.132 | 0.01738 | -0.063 | 65.133
7 | 1.139 | 0.01877 | -0.064 | 60.698
7.5 | 0.913 | 0.05025 | -0.029 | 18.174
8 | 0.569 | 0.05874 | -0.025 | 9.694
8.5 | 0.596 | 0.08135 | -0.026 | 7.324
9 | 0.622 | 0.08644 | -0.027 | 7.196
9.5 | 0.648 | 0.08938 | -0.027 | 7.251
10 | 0.675 | 0.09066 | -0.03 | 7.444
10.5 | 0.701 | 0.09551 | -0.031 | 7.338
11 | 0.727 | 0.09854 | -0.031 | 7.375
11.5 | 0.752 | 0.10568 | -0.031 | 7.12
12 | 0.78 | 0.11081 | -0.035 | 7.036
12.5 | 0.805 | 0.11691 | -0.035 | 6.889
13 | 0.831 | 0.12051 | -0.036 | 6.895
13.5 | 0.857 | 0.12452 | -0.037 | 6.879
14 | 0.884 | 0.12989 | -0.039 | 6.805
14.5 | 0.909 | 0.13803 | -0.04 | 6.586
15 | 0.935 | 0.14439 | -0.041 | 6.474
15.5 | 0.963 | 0.15073 | -0.044 | 6.388
16 | 0.987 | 0.15742 | -0.044 | 6.272
16.5 | 1.013 | 0.16065 | -0.045 | 6.305
17 | 1.04 | 0.16871 | -0.047 | 6.163
17.5 | 1.066 | 0.17272 | -0.048 | 6.171
18 | 1.091 | 0.17658 | -0.049 | 6.178
18.5 | 1.116 | 0.18201 | -0.05 | 6.134
19 | 1.145 | 0.19447 | -0.053 | 5.889
19.5 | 1.169 | 0.19655 | -0.053 | 5.946
20 | 1.194 | 0.20062 | -0.054 | 5.949

## 48. Re 1M Mach 0.50 (2)
BIGFOIL.COM POLAR EXPORT
NACA66-511 a=0.2
NACA66-511 a=0.2 |  |  |  | Cl Max: | 1.0977 | at alpha= | 10 | deg
XFOIL ncrit=9 |  |  |  | L/D Max: | 124.52 | at alpha= | 3.5 | deg
Re: | 1000000 |  |  | Cd Min: | 0.16833 | at alpha= | 15 | deg
Mach: | 0.5 |  |  | Cl=0 at alpha= | -3.1155 | deg
|  |  |  | @ Cl=0.1, Cd= | 0.011803
|  |  |  | @ Cl=0.4, Cd= | 0.0075977
|  |  |  | @ Cl=0.6, Cd= | 0.0057102
alpha (deg) | Cl | Cd | Cm | Cl/Cd
-11.5 | -0.3084 | 0.12541 | -0.0448 | -2.4591
-11 | -0.2916 | 0.11847 | -0.0483 | -2.4614
-10.5 | -0.2753 | 0.11117 | -0.0525 | -2.4764
-10 | -0.2626 | 0.10401 | -0.0569 | -2.5248
-9.5 | -0.2517 | 0.0968 | -0.0613 | -2.6002
-9 | -0.2393 | 0.08945 | -0.0652 | -2.6752
-8.5 | -0.2299 | 0.08182 | -0.0676 | -2.8098
-8 | -0.22 | 0.07518 | -0.0709 | -2.9263
-7.5 | -0.212 | 0.06897 | -0.0744 | -3.0738
-7 | -0.2168 | 0.06189 | -0.0796 | -3.503
-6 | -0.208 | 0.0493 | -0.0818 | -4.2191
-5.5 | -0.1878 | 0.04271 | -0.081 | -4.3971
-5 | -0.1717 | 0.03534 | -0.079 | -4.8585
-4.5 | -0.1349 | 0.03096 | -0.0771 | -4.3572
-3.5 | -0.0423 | 0.02044 | -0.0715 | -2.0695
-3 | 0.0127 | 0.01533 | -0.0687 | 0.82844
-2.5 | 0.0762 | 0.01236 | -0.0675 | 6.165
-2 | 0.1411 | 0.01084 | -0.0667 | 13.0166
-1.5 | 0.2012 | 0.00935 | -0.0655 | 21.5187
-1 | 0.2627 | 0.00873 | -0.0646 | 30.0916
-0.5 | 0.3257 | 0.00829 | -0.0642 | 39.2883
0 | 0.3886 | 0.00788 | -0.0638 | 49.3147
0.5 | 0.4423 | 0.00655 | -0.0625 | 67.5267
1.5 | 0.5573 | 0.00567 | -0.0593 | 98.2892
2 | 0.621 | 0.00573 | -0.0587 | 108.377
2.5 | 0.6855 | 0.00582 | -0.0585 | 117.7835
3 | 0.7469 | 0.00604 | -0.0577 | 123.6589
3.5 | 0.8044 | 0.00646 | -0.056 | 124.5201
4 | 0.8546 | 0.00705 | -0.0528 | 121.2199
4.5 | 0.899 | 0.00773 | -0.0485 | 116.3001
5 | 0.9221 | 0.00875 | -0.0403 | 105.3829
5.5 | 0.9443 | 0.0102 | -0.0329 | 92.5784
6 | 0.947 | 0.01381 | -0.0263 | 68.5735
6.5 | 0.9725 | 0.01574 | -0.0207 | 61.7853
7 | 1.0059 | 0.01749 | -0.016 | 57.5129
7.5 | 1.0343 | 0.01965 | -0.0111 | 52.6361
8 | 1.0452 | 0.02297 | -0.0052 | 45.5028
8.5 | 1.065 | 0.02605 | -0.0003 | 40.8829
9 | 1.0846 | 0.02939 | 0.004 | 36.9037
9.5 | 1.0912 | 0.03394 | 0.0088 | 32.1509
10 | 1.0977 | 0.03912 | 0.0133 | 28.0598
10.5 | 1.0951 | 0.04566 | 0.016 | 23.9838
11 | 1.0749 | 0.05467 | 0.0167 | 19.6616
11.5 | 1.0504 | 0.06516 | 0.0146 | 16.1203
12 | 1.0205 | 0.07761 | 0.0096 | 13.1491
12.5 | 0.9892 | 0.0917 | 0.002 | 10.7874
13 | 0.9607 | 0.10678 | -0.0072 | 8.997
13.5 | 0.9338 | 0.12313 | -0.0173 | 7.5839
14 | 0.9132 | 0.13999 | -0.0269 | 6.5233
14.5 | 0.9032 | 0.155 | -0.0353 | 5.8271
15 | 0.9018 | 0.16833 | -0.0428 | 5.3573

## 49. Re 2M Mach 0.00 (1)
BIGFOIL.COM POLAR EXPORT
NACA66-511 a=0.2
NACA66-511 a=0.2 |  |  |  | Cl Max: | 1.199 | at alpha= | 9.5 | deg
JavaFoil+Calcfoil stall+Eppler ext transition |  |  |  | L/D Max: | 135.923 | at alpha= | 3.5 | deg
Re: | 2000000 |  |  | Cd Min: | 0.00444 | at alpha= | 1 | deg
Mach: | 0 |  |  | Cl=0 at alpha= | -2.6379 | deg
|  |  |  | @ Cl=0.1, Cd= | 0.0068533
|  |  |  | @ Cl=0.4, Cd= | 0.0052264
|  |  |  | @ Cl=0.6, Cd= | 0.0048795
alpha (deg) | Cl | Cd | Cm | Cl/Cd
-16 | -0.335 | 0.13236 | -0.011 | -2.534
-15.5 | -0.352 | 0.12701 | -0.011 | -2.771
-15 | -0.369 | 0.12181 | -0.011 | -3.028
-14.5 | -0.386 | 0.1148 | -0.012 | -3.36
-14 | -0.402 | 0.11015 | -0.012 | -3.652
-13.5 | -0.418 | 0.10402 | -0.012 | -4.02
-13 | -0.433 | 0.0986 | -0.012 | -4.394
-12.5 | -0.447 | 0.09273 | -0.012 | -4.817
-12 | -0.454 | 0.08935 | -0.012 | -5.078
-11.5 | -0.459 | 0.08235 | -0.013 | -5.569
-11 | -0.461 | 0.0787 | -0.013 | -5.858
-10.5 | -0.46 | 0.07253 | -0.013 | -6.348
-10 | -0.457 | 0.06805 | -0.013 | -6.711
-9.5 | -0.45 | 0.06387 | -0.014 | -7.039
-9 | -0.438 | 0.05988 | -0.014 | -7.323
-8.5 | -0.423 | 0.05494 | -0.015 | -7.705
-8 | -0.404 | 0.0514 | -0.015 | -7.864
-7.5 | -0.381 | 0.04831 | -0.015 | -7.886
-7 | -0.354 | 0.04538 | -0.016 | -7.799
-6.5 | -0.323 | 0.04234 | -0.016 | -7.63
-6 | -0.289 | 0.03999 | -0.017 | -7.228
-5.5 | -0.252 | 0.03772 | -0.018 | -6.676
-5 | -0.212 | 0.03559 | -0.018 | -5.956
-4.5 | -0.17 | 0.03334 | -0.02 | -5.102
-4 | -0.156 | 0.00745 | -0.04 | -20.912
-3.5 | -0.099 | 0.00745 | -0.041 | -13.336
-3 | -0.042 | 0.00724 | -0.042 | -5.774
-2.5 | 0.016 | 0.00709 | -0.042 | 2.325
-2 | 0.075 | 0.00692 | -0.043 | 10.886
-1.5 | 0.135 | 0.00676 | -0.044 | 19.91
-1 | 0.194 | 0.00666 | -0.045 | 29.153
-0.5 | 0.254 | 0.0064 | -0.045 | 39.658
0 | 0.313 | 0.00627 | -0.046 | 49.982
0.5 | 0.373 | 0.00589 | -0.047 | 63.306
1 | 0.432 | 0.00444 | -0.048 | 97.307
1.5 | 0.491 | 0.00481 | -0.048 | 102.081
2 | 0.549 | 0.00494 | -0.049 | 111.271
2.5 | 0.608 | 0.00487 | -0.05 | 124.85
3 | 0.666 | 0.00507 | -0.051 | 131.449
3.5 | 0.724 | 0.00533 | -0.052 | 135.923
4 | 0.781 | 0.00644 | -0.052 | 121.322
4.5 | 0.836 | 0.00682 | -0.053 | 122.544
5 | 0.886 | 0.01047 | -0.054 | 84.616
5.5 | 0.938 | 0.01091 | -0.054 | 85.94
6 | 0.988 | 0.01141 | -0.055 | 86.633
6.5 | 1.035 | 0.01193 | -0.056 | 86.791
7 | 1.078 | 0.01252 | -0.057 | 86.116
7.5 | 1.117 | 0.01313 | -0.057 | 85.128
8 | 1.152 | 0.01383 | -0.058 | 83.337
8.5 | 1.176 | 0.01454 | -0.059 | 80.886
9 | 1.191 | 0.01546 | -0.059 | 77.058
9.5 | 1.199 | 0.01633 | -0.06 | 73.404
10 | 1.198 | 0.01741 | -0.061 | 68.767
10.5 | 1.188 | 0.01854 | -0.061 | 64.055
11 | 1.168 | 0.02011 | -0.062 | 58.102
11.5 | 1.139 | 0.02192 | -0.062 | 51.946
12 | 1.106 | 0.02337 | -0.063 | 47.347
12.5 | 0.903 | 0.08259 | -0.034 | 10.934
13 | 0.867 | 0.09116 | -0.031 | 9.514
13.5 | 0.831 | 0.09646 | -0.03 | 8.618
14 | 0.794 | 0.10396 | -0.03 | 7.639
14.5 | 0.756 | 0.10715 | -0.031 | 7.056

## 50. Re 2M Mach 0.00 (2)
BIGFOIL.COM POLAR EXPORT
NACA66-511 a=0.2
NACA66-511 a=0.2 |  |  |  | Cl Max: | 1.4622 | at alpha= | 16.5 | deg
XFOIL ncrit=9 |  |  |  | L/D Max: | 145.928 | at alpha= | 3 | deg
Re: | 2000000 |  |  | Cd Min: | 0.15659 | at alpha= | -14.5 | deg
Mach: | 0 |  |  | Cl=0 at alpha= | -2.8992 | deg
|  |  |  | @ Cl=0.1, Cd= | 0.0070097
|  |  |  | @ Cl=0.4, Cd= | 0.0041932
|  |  |  | @ Cl=0.6, Cd= | 0.00424
alpha (deg) | Cl | Cd | Cm | Cl/Cd
-14.5 | -0.4181 | 0.15659 | -0.0217 | -2.67
-14 | -0.4039 | 0.1501 | -0.0248 | -2.6909
-13.5 | -0.3913 | 0.14339 | -0.0277 | -2.7289
-13 | -0.3785 | 0.136 | -0.0311 | -2.7831
-12 | -0.3569 | 0.12108 | -0.038 | -2.9476
-11 | -0.3485 | 0.10417 | -0.0451 | -3.3455
-10.5 | -0.3357 | 0.09858 | -0.048 | -3.4054
-10 | -0.3275 | 0.09211 | -0.0512 | -3.5555
-9.5 | -0.321 | 0.08523 | -0.0548 | -3.7663
-9 | -0.3232 | 0.07753 | -0.0592 | -4.1687
-7.5 | -0.4899 | 0.01562 | -0.0519 | -31.3636
-7 | -0.4373 | 0.0151 | -0.0519 | -28.9603
-6.5 | -0.3825 | 0.01519 | -0.0522 | -25.181
-6 | -0.3323 | 0.01323 | -0.0517 | -25.1172
-5.5 | -0.2801 | 0.01178 | -0.0514 | -23.7776
-5 | -0.2254 | 0.01127 | -0.0516 | -20
-4.5 | -0.1743 | 0.00944 | -0.0511 | -18.464
-4 | -0.1196 | 0.009 | -0.0512 | -13.2889
-3.5 | -0.0656 | 0.0084 | -0.0512 | -7.8095
-3 | -0.0107 | 0.00797 | -0.0513 | -1.3425
-2.5 | 0.0424 | 0.00734 | -0.0511 | 5.7766
-2 | 0.0977 | 0.00702 | -0.0513 | 13.9174
-1.5 | 0.1536 | 0.00677 | -0.0516 | 22.6883
-1 | 0.2093 | 0.00656 | -0.0519 | 31.9055
-0.5 | 0.2656 | 0.00632 | -0.0523 | 42.0253
0 | 0.3218 | 0.0062 | -0.0527 | 51.9032
0.5 | 0.3672 | 0.00435 | -0.0519 | 84.4138
1 | 0.4216 | 0.00409 | -0.052 | 103.0807
1.5 | 0.4771 | 0.00407 | -0.0521 | 117.2236
2 | 0.5338 | 0.00411 | -0.0526 | 129.8783
2.5 | 0.59 | 0.0042 | -0.053 | 140.4762
3 | 0.645 | 0.00442 | -0.0533 | 145.9276
3.5 | 0.697 | 0.00484 | -0.0531 | 144.0083
4.5 | 0.7923 | 0.00623 | -0.0514 | 127.175
5 | 0.8384 | 0.0069 | -0.0502 | 121.5072
5.5 | 0.8761 | 0.00802 | -0.0477 | 109.2394
6 | 0.9034 | 0.00958 | -0.0432 | 94.3006
6.5 | 0.9401 | 0.01032 | -0.0401 | 91.095
7 | 0.9859 | 0.01093 | -0.039 | 90.2013
7.5 | 1.0483 | 0.01153 | -0.0417 | 90.9193
8 | 1.0834 | 0.01229 | -0.0387 | 88.153
8.5 | 1.1193 | 0.01282 | -0.0358 | 87.3089
9 | 1.1548 | 0.01347 | -0.0331 | 85.7313
9.5 | 1.1849 | 0.01448 | -0.0297 | 81.8301
10 | 1.2186 | 0.01536 | -0.0271 | 79.3359
10.5 | 1.2539 | 0.01617 | -0.025 | 77.5448
11 | 1.282 | 0.01745 | -0.022 | 73.467
11.5 | 1.3131 | 0.01861 | -0.0197 | 70.5588
12 | 1.3399 | 0.02009 | -0.017 | 66.6949
12.5 | 1.3653 | 0.02171 | -0.0143 | 62.8881
13 | 1.3877 | 0.02361 | -0.0116 | 58.7759
13.5 | 1.4037 | 0.02606 | -0.0086 | 53.8642
14 | 1.4153 | 0.02898 | -0.0056 | 48.8371
14.5 | 1.4309 | 0.03172 | -0.0034 | 45.1103
15 | 1.4439 | 0.03482 | -0.0014 | 41.4675
15.5 | 1.4524 | 0.03855 | 0.0004 | 37.6757
16 | 1.4586 | 0.04278 | 0.0017 | 34.0954
16.5 | 1.4622 | 0.04756 | 0.0025 | 30.7443
17 | 1.4612 | 0.0533 | 0.0026 | 27.4146
17.5 | 1.4531 | 0.06035 | 0.0018 | 24.0779
18 | 1.4382 | 0.06898 | -0.0002 | 20.8495
18.5 | 1.43 | 0.07717 | -0.003 | 18.5305
19 | 1.4026 | 0.08906 | -0.0078 | 15.7489
19.5 | 1.3787 | 0.10111 | -0.0134 | 13.6356
20 | 1.3433 | 0.11601 | -0.0211 | 11.5792

## 51. Re 2M Mach 0.10 (1)
BIGFOIL.COM POLAR EXPORT
NACA66-511 a=0.2
NACA66-511 a=0.2 |  |  |  | Cl Max: | 1.196 | at alpha= | 9.5 | deg
JavaFoil+Calcfoil stall+Eppler ext transition |  |  |  | L/D Max: | 134.853 | at alpha= | 3.5 | deg
Re: | 2000000 |  |  | Cd Min: | 0.00455 | at alpha= | 1 | deg
Mach: | 0.1 |  |  | Cl=0 at alpha= | -2.6441 | deg
|  |  |  | @ Cl=0.1, Cd= | 0.0068946
|  |  |  | @ Cl=0.4, Cd= | 0.0053093
|  |  |  | @ Cl=0.6, Cd= | 0.0048786
alpha (deg) | Cl | Cd | Cm | Cl/Cd
-15.5 | -0.31 | 0.12934 | -0.011 | -2.397
-15 | -0.329 | 0.12328 | -0.012 | -2.669
-14.5 | -0.348 | 0.11547 | -0.012 | -3.016
-14 | -0.367 | 0.11173 | -0.012 | -3.289
-13.5 | -0.386 | 0.10401 | -0.012 | -3.714
-13 | -0.404 | 0.09901 | -0.012 | -4.084
-12.5 | -0.421 | 0.09243 | -0.012 | -4.554
-12 | -0.431 | 0.08955 | -0.013 | -4.813
-11.5 | -0.439 | 0.08266 | -0.013 | -5.309
-11 | -0.444 | 0.07863 | -0.013 | -5.649
-10.5 | -0.446 | 0.07428 | -0.013 | -6.011
-10 | -0.445 | 0.06897 | -0.014 | -6.459
-9.5 | -0.441 | 0.06494 | -0.014 | -6.784
-9 | -0.432 | 0.05961 | -0.014 | -7.242
-8.5 | -0.418 | 0.05605 | -0.015 | -7.466
-8 | -0.401 | 0.0521 | -0.015 | -7.695
-7.5 | -0.379 | 0.04869 | -0.016 | -7.783
-7 | -0.353 | 0.04555 | -0.016 | -7.745
-6.5 | -0.323 | 0.04271 | -0.016 | -7.557
-6 | -0.289 | 0.03997 | -0.017 | -7.234
-5.5 | -0.252 | 0.0377 | -0.018 | -6.69
-5 | -0.213 | 0.03574 | -0.018 | -5.945
-4.5 | -0.171 | 0.03344 | -0.02 | -5.104
-4 | -0.126 | 0.0316 | -0.021 | -4
-3.5 | -0.1 | 0.00743 | -0.041 | -13.427
-3 | -0.042 | 0.00729 | -0.042 | -5.762
-2.5 | 0.017 | 0.00707 | -0.043 | 2.34
-2 | 0.076 | 0.00698 | -0.043 | 10.858
-1.5 | 0.135 | 0.00677 | -0.044 | 19.996
-1 | 0.195 | 0.00648 | -0.045 | 30.105
-0.5 | 0.255 | 0.00639 | -0.046 | 39.967
0 | 0.315 | 0.0063 | -0.046 | 50.028
0.5 | 0.374 | 0.00589 | -0.047 | 63.556
1 | 0.434 | 0.00455 | -0.048 | 95.328
1.5 | 0.493 | 0.00484 | -0.049 | 101.917
2 | 0.552 | 0.00496 | -0.05 | 111.294
2.5 | 0.611 | 0.00486 | -0.05 | 125.687
3 | 0.67 | 0.00512 | -0.051 | 130.876
3.5 | 0.728 | 0.0054 | -0.052 | 134.853
4 | 0.785 | 0.00647 | -0.053 | 121.302
4.5 | 0.84 | 0.00688 | -0.053 | 122.027
5 | 0.89 | 0.01052 | -0.054 | 84.582
5.5 | 0.942 | 0.01098 | -0.055 | 85.801
6 | 0.992 | 0.01148 | -0.055 | 86.459
6.5 | 1.039 | 0.01201 | -0.056 | 86.547
7 | 1.082 | 0.01261 | -0.057 | 85.782
7.5 | 1.121 | 0.01328 | -0.058 | 84.407
8 | 1.155 | 0.01395 | -0.058 | 82.777
8.5 | 1.177 | 0.01475 | -0.059 | 79.811
9 | 1.191 | 0.01569 | -0.06 | 75.906
9.5 | 1.196 | 0.01662 | -0.06 | 71.962
10 | 1.191 | 0.01765 | -0.061 | 67.501
10.5 | 1.178 | 0.01881 | -0.062 | 62.598
11 | 1.153 | 0.02053 | -0.062 | 56.165
11.5 | 1.097 | 0.02581 | -0.061 | 42.492
12 | 0.923 | 0.07299 | -0.041 | 12.651
12.5 | 0.876 | 0.08463 | -0.032 | 10.353
13 | 0.837 | 0.09223 | -0.03 | 9.075
13.5 | 0.797 | 0.0978 | -0.03 | 8.146
14 | 0.755 | 0.10456 | -0.03 | 7.217
14.5 | 0.712 | 0.10842 | -0.03 | 6.565

## 52. Re 2M Mach 0.10 (2)
BIGFOIL.COM POLAR EXPORT
NACA66-511 a=0.2
NACA66-511 a=0.2 |  |  |  | Cl Max: | 1.4404 | at alpha= | 16 | deg
XFOIL ncrit=9 |  |  |  | L/D Max: | 145.753 | at alpha= | 3 | deg
Re: | 2000000 |  |  | Cd Min: | 0.13204 | at alpha= | 20 | deg
Mach: | 0.1 |  |  | Cl=0 at alpha= | -2.9024 | deg
|  |  |  | @ Cl=0.1, Cd= | 0.0070335
|  |  |  | @ Cl=0.4, Cd= | 0.0043092
|  |  |  | @ Cl=0.6, Cd= | 0.0042563
alpha (deg) | Cl | Cd | Cm | Cl/Cd
-11 | -0.3462 | 0.10463 | -0.0452 | -3.3088
-10.5 | -0.3332 | 0.09907 | -0.0481 | -3.3633
-10 | -0.3244 | 0.09261 | -0.0512 | -3.5029
-9.5 | -0.3176 | 0.08612 | -0.0544 | -3.6879
-8.5 | -0.4025 | 0.06182 | -0.0636 | -6.5108
-8 | -0.394 | 0.05585 | -0.0643 | -7.0546
-7.5 | -0.3695 | 0.05156 | -0.0647 | -7.1664
-7 | -0.437 | 0.01634 | -0.0531 | -26.7442
-6.5 | -0.381 | 0.01672 | -0.0535 | -22.7871
-6 | -0.3317 | 0.01446 | -0.0528 | -22.9391
-5.5 | -0.2812 | 0.01218 | -0.0521 | -23.087
-5 | -0.2266 | 0.01139 | -0.0521 | -19.8946
-4.5 | -0.175 | 0.00955 | -0.0516 | -18.3246
-4 | -0.1199 | 0.00911 | -0.0517 | -13.1614
-3.5 | -0.0655 | 0.00847 | -0.0516 | -7.7332
-3 | -0.0104 | 0.008 | -0.0517 | -1.3
-2.5 | 0.0429 | 0.00738 | -0.0515 | 5.813
-2 | 0.0986 | 0.00704 | -0.0516 | 14.0057
-1.5 | 0.1547 | 0.00678 | -0.0519 | 22.8171
-1 | 0.2108 | 0.00657 | -0.0522 | 32.0852
-0.5 | 0.2673 | 0.00632 | -0.0526 | 42.2943
0 | 0.3239 | 0.00621 | -0.053 | 52.1578
0.5 | 0.371 | 0.00456 | -0.0525 | 81.3596
1 | 0.4242 | 0.0041 | -0.0523 | 103.4634
1.5 | 0.48 | 0.00407 | -0.0524 | 117.9361
2 | 0.537 | 0.00412 | -0.0529 | 130.3398
2.5 | 0.5934 | 0.00423 | -0.0533 | 140.2837
3 | 0.6486 | 0.00445 | -0.0536 | 145.7528
3.5 | 0.7009 | 0.00487 | -0.0534 | 143.922
4 | 0.7506 | 0.0055 | -0.0528 | 136.4727
4.5 | 0.7965 | 0.00627 | -0.0515 | 127.0335
5 | 0.8426 | 0.00695 | -0.0503 | 121.2374
5.5 | 0.8797 | 0.00811 | -0.0475 | 108.471
6 | 0.9063 | 0.00967 | -0.0429 | 93.7229
6.5 | 0.9433 | 0.01038 | -0.0397 | 90.8767
7 | 0.9904 | 0.011 | -0.0387 | 90.0364
7.5 | 1.0512 | 0.01162 | -0.041 | 90.4647
8 | 1.0842 | 0.01238 | -0.0374 | 87.5767
8.5 | 1.1203 | 0.01296 | -0.0345 | 86.4429
9 | 1.1561 | 0.01365 | -0.0318 | 84.696
9.5 | 1.1844 | 0.01481 | -0.0281 | 79.973
10 | 1.2204 | 0.0156 | -0.0258 | 78.2308
10.5 | 1.2554 | 0.01649 | -0.0236 | 76.131
11 | 1.2843 | 0.01778 | -0.0206 | 72.2328
11.5 | 1.3141 | 0.01907 | -0.018 | 68.9093
12 | 1.3343 | 0.02105 | -0.0145 | 63.3872
12.5 | 1.364 | 0.02246 | -0.0124 | 60.7302
13 | 1.3854 | 0.02452 | -0.0096 | 56.5008
13.5 | 1.3932 | 0.0277 | -0.0059 | 50.296
14 | 1.4087 | 0.03045 | -0.0034 | 46.2627
14.5 | 1.4222 | 0.0335 | -0.0011 | 42.4537
15 | 1.4327 | 0.03703 | 0.0009 | 38.6903
15.5 | 1.4374 | 0.04137 | 0.0026 | 34.745
16 | 1.4404 | 0.04621 | 0.0036 | 31.1707
16.5 | 1.4401 | 0.05181 | 0.0039 | 27.7958
17 | 1.4343 | 0.05856 | 0.0034 | 24.4928
17.5 | 1.4209 | 0.0669 | 0.0016 | 21.2392
18 | 1.3995 | 0.07711 | -0.0016 | 18.1494
18.5 | 1.3859 | 0.08681 | -0.0056 | 15.9648
19 | 1.3527 | 0.10053 | -0.0119 | 13.4557
19.5 | 1.3207 | 0.11492 | -0.0195 | 11.4923
20 | 1.2795 | 0.13204 | -0.0292 | 9.6902

## 53. Re 2M Mach 0.25 (1)
BIGFOIL.COM POLAR EXPORT
NACA66-511 a=0.2
NACA66-511 a=0.2 |  |  |  | Cl Max: | 1.18 | at alpha= | 8.5 | deg
JavaFoil+Calcfoil stall+Eppler ext transition |  |  |  | L/D Max: | 130.743 | at alpha= | 3 | deg
Re: | 2000000 |  |  | Cd Min: | 0.00463 | at alpha= | 1 | deg
Mach: | 0.25 |  |  | Cl=0 at alpha= | -2.6417 | deg
|  |  |  | @ Cl=0.1, Cd= | 0.0068554
|  |  |  | @ Cl=0.4, Cd= | 0.0056254
|  |  |  | @ Cl=0.6, Cd= | 0.10603
alpha (deg) | Cl | Cd | Cm | Cl/Cd
-13.5 | -0.062 | 0.10452 | -0.013 | -0.597
-13 | -0.06 | 0.10266 | -0.013 | -0.58
-12.5 | -0.167 | 0.09532 | -0.013 | -1.747
-12 | -0.216 | 0.08996 | -0.014 | -2.396
-11.5 | -0.256 | 0.08536 | -0.014 | -3.003
-11 | -0.291 | 0.08194 | -0.014 | -3.557
-10.5 | -0.321 | 0.075 | -0.014 | -4.279
-10 | -0.345 | 0.07176 | -0.014 | -4.801
-9.5 | -0.362 | 0.06967 | -0.014 | -5.192
-9 | -0.372 | 0.06248 | -0.014 | -5.956
-8.5 | -0.375 | 0.05928 | -0.015 | -6.331
-8 | -0.371 | 0.05473 | -0.015 | -6.785
-7.5 | -0.36 | 0.0505 | -0.016 | -7.134
-7 | -0.342 | 0.04669 | -0.016 | -7.329
-6.5 | -0.318 | 0.04366 | -0.016 | -7.283
-6 | -0.288 | 0.04088 | -0.017 | -7.055
-5.5 | -0.254 | 0.03827 | -0.018 | -6.633
-5 | -0.215 | 0.03625 | -0.018 | -5.94
-4.5 | -0.174 | 0.03411 | -0.019 | -5.087
-4 | -0.129 | 0.03226 | -0.02 | -3.99
-3.5 | -0.102 | 0.00754 | -0.042 | -13.54
-3 | -0.043 | 0.00739 | -0.043 | -5.824
-2.5 | 0.017 | 0.00718 | -0.044 | 2.366
-2 | 0.078 | 0.00696 | -0.044 | 11.17
-1.5 | 0.139 | 0.00667 | -0.045 | 20.827
-1 | 0.201 | 0.00647 | -0.046 | 30.999
-0.5 | 0.262 | 0.0061 | -0.047 | 42.954
0 | 0.324 | 0.00598 | -0.048 | 54.124
0.5 | 0.385 | 0.00595 | -0.048 | 64.65
1 | 0.446 | 0.00463 | -0.049 | 96.248
1.5 | 0.506 | 0.00494 | -0.05 | 102.541
2 | 0.567 | 0.00474 | -0.051 | 119.699
2.5 | 0.627 | 0.00501 | -0.052 | 125.24
3 | 0.688 | 0.00526 | -0.052 | 130.743
3.5 | 0.747 | 0.00627 | -0.053 | 119.158
4 | 0.805 | 0.00668 | -0.054 | 120.436
4.5 | 0.861 | 0.00712 | -0.055 | 120.933
5 | 0.912 | 0.01088 | -0.055 | 83.792
5.5 | 0.964 | 0.01137 | -0.056 | 84.784
6 | 1.015 | 0.01194 | -0.057 | 85.016
6.5 | 1.061 | 0.01253 | -0.058 | 84.728
7 | 1.102 | 0.01319 | -0.058 | 83.587
7.5 | 1.138 | 0.01393 | -0.059 | 81.677
8 | 1.167 | 0.01476 | -0.06 | 79.053
8.5 | 1.18 | 0.01575 | -0.06 | 74.891
9 | 1.18 | 0.01674 | -0.061 | 70.462
9.5 | 1.165 | 0.01796 | -0.062 | 64.891
10 | 1.136 | 0.01923 | -0.063 | 59.066
10.5 | 0.911 | 0.0674 | -0.033 | 13.509
11 | 0.863 | 0.07188 | -0.033 | 12.005
11.5 | 0.801 | 0.08015 | -0.029 | 9.999
12 | 0.732 | 0.08552 | -0.029 | 8.564
12.5 | 0.655 | 0.09201 | -0.029 | 7.119
13 | 0.57 | 0.09943 | -0.029 | 5.738
13.5 | 0.48 | 0.10603 | -0.029 | 4.531

## 54. Re 2M Mach 0.25 (2)
BIGFOIL.COM POLAR EXPORT
NACA66-511 a=0.2
NACA66-511 a=0.2 |  |  |  | Cl Max: | 1.3482 | at alpha= | 13 | deg
XFOIL ncrit=9 |  |  |  | L/D Max: | 145.033 | at alpha= | 3 | deg
Re: | 2000000 |  |  | Cd Min: | 0.23672 | at alpha= | -20 | deg
Mach: | 0.25 |  |  | Cl=0 at alpha= | -2.922 | deg
|  |  |  | @ Cl=0.1, Cd= | 0.0071826
|  |  |  | @ Cl=0.4, Cd= | 0.0054543
|  |  |  | @ Cl=0.6, Cd= | 0.0043077
alpha (deg) | Cl | Cd | Cm | Cl/Cd
-20 | -0.6185 | 0.23672 | 0.0265 | -2.6128
-19.5 | -0.5999 | 0.23064 | 0.0221 | -2.601
-19 | -0.5814 | 0.22424 | 0.0179 | -2.5928
-18.5 | -0.5628 | 0.21771 | 0.0137 | -2.5851
-18 | -0.5445 | 0.21105 | 0.0095 | -2.58
-17.5 | -0.5261 | 0.20426 | 0.0054 | -2.5756
-17 | -0.5074 | 0.19686 | 0.0014 | -2.5775
-16.5 | -0.4898 | 0.18956 | -0.0027 | -2.5839
-16 | -0.4738 | 0.18163 | -0.0068 | -2.6086
-15 | -0.4323 | 0.16583 | -0.018 | -2.6069
-14.5 | -0.4181 | 0.15995 | -0.0206 | -2.6139
-14 | -0.4031 | 0.1533 | -0.0238 | -2.6295
-13.5 | -0.388 | 0.14602 | -0.0273 | -2.6572
-13 | -0.374 | 0.13877 | -0.0309 | -2.6951
-12.5 | -0.3611 | 0.13128 | -0.0345 | -2.7506
-12 | -0.3487 | 0.12379 | -0.0381 | -2.8169
-11.5 | -0.3393 | 0.11577 | -0.0417 | -2.9308
-11 | -0.335 | 0.10704 | -0.0455 | -3.1297
-10.5 | -0.3205 | 0.10149 | -0.0484 | -3.1579
-10 | -0.3096 | 0.09509 | -0.0516 | -3.2559
-9.5 | -0.3012 | 0.08792 | -0.0555 | -3.4258
-8.5 | -0.3469 | 0.06717 | -0.0663 | -5.1645
-8 | -0.3381 | 0.06468 | -0.0659 | -5.2273
-7.5 | -0.344 | 0.05644 | -0.0674 | -6.095
-7 | -0.3324 | 0.04933 | -0.0676 | -6.7383
-6.5 | -0.3185 | 0.03991 | -0.0661 | -7.9805
-6 | -0.2952 | 0.0307 | -0.0631 | -9.6156
-5.5 | -0.2617 | 0.02416 | -0.0605 | -10.832
-5 | -0.2306 | 0.01342 | -0.0558 | -17.1833
-4.5 | -0.1778 | 0.01071 | -0.0548 | -16.6013
-4 | -0.1215 | 0.0098 | -0.0546 | -12.398
-3.5 | -0.0647 | 0.00898 | -0.0544 | -7.2049
-3 | -0.0087 | 0.00825 | -0.0541 | -1.0545
-2.5 | 0.0471 | 0.00769 | -0.0538 | 6.1248
-2 | 0.1034 | 0.00715 | -0.0537 | 14.4615
-1.5 | 0.161 | 0.00686 | -0.0539 | 23.4694
-1 | 0.2196 | 0.00671 | -0.0543 | 32.7273
-0.5 | 0.2769 | 0.00637 | -0.0544 | 43.4694
0 | 0.3355 | 0.00625 | -0.0549 | 53.68
0.5 | 0.3915 | 0.00574 | -0.055 | 68.2056
1 | 0.4385 | 0.00416 | -0.054 | 105.4087
1.5 | 0.4961 | 0.00412 | -0.0541 | 120.4126
2 | 0.5548 | 0.00419 | -0.0546 | 132.4105
2.5 | 0.6124 | 0.00434 | -0.0549 | 141.106
3 | 0.6686 | 0.00461 | -0.0549 | 145.0325
3.5 | 0.7226 | 0.00504 | -0.0546 | 143.373
4 | 0.7733 | 0.00565 | -0.0538 | 136.8673
4.5 | 0.8194 | 0.00647 | -0.0521 | 126.6461
5 | 0.8652 | 0.00723 | -0.0504 | 119.668
5.5 | 0.8959 | 0.00867 | -0.0461 | 103.3333
6 | 0.9202 | 0.01017 | -0.0404 | 90.4818
6.5 | 0.9576 | 0.01074 | -0.0367 | 89.162
7 | 1.0139 | 0.01145 | -0.0373 | 88.5502
7.5 | 1.0567 | 0.01215 | -0.0351 | 86.9712
8 | 1.0898 | 0.01306 | -0.0313 | 83.4456
8.5 | 1.1269 | 0.01387 | -0.0283 | 81.2473
9 | 1.1627 | 0.01481 | -0.0252 | 78.5078
9.5 | 1.1922 | 0.01617 | -0.0215 | 73.7291
10 | 1.2282 | 0.01723 | -0.0188 | 71.2826
10.5 | 1.2589 | 0.01867 | -0.0156 | 67.429
11 | 1.2867 | 0.02036 | -0.0123 | 63.1974
11.5 | 1.305 | 0.02276 | -0.0082 | 57.3374
12 | 1.3252 | 0.02518 | -0.0048 | 52.6291
12.5 | 1.3403 | 0.02812 | -0.0013 | 47.6636
13 | 1.3482 | 0.0318 | 0.0022 | 42.3962
13.5 | 1.3474 | 0.03653 | 0.0055 | 36.8848
14 | 1.3479 | 0.0416 | 0.0077 | 32.4014
14.5 | 1.3359 | 0.04842 | 0.0092 | 27.5898
15 | 1.324 | 0.05599 | 0.0092 | 23.6471
15.5 | 1.2991 | 0.06602 | 0.0074 | 19.6774
16 | 1.2737 | 0.07721 | 0.0036 | 16.4966
16.5 | 1.2421 | 0.09048 | -0.0024 | 13.7279
17 | 1.2068 | 0.10565 | -0.0104 | 11.4226
17.5 | 1.167 | 0.12289 | -0.0204 | 9.4963
18 | 1.1277 | 0.14148 | -0.0315 | 7.9707

## 55. Re 2M Mach 0.50 (1)
BIGFOIL.COM POLAR EXPORT
NACA66-511 a=0.2
NACA66-511 a=0.2 |  |  |  | Cl Max: | 1.195 | at alpha= | 20 | deg
JavaFoil+Calcfoil stall+Eppler ext transition |  |  |  | L/D Max: | 115.68 | at alpha= | 4 | deg
Re: | 2000000 |  |  | Cd Min: | 0.00552 | at alpha= | 1.5 | deg
Mach: | 0.5 |  |  | Cl=0 at alpha= | -2.6667 | deg
|  |  |  | @ Cl=0.1, Cd= | 0.0065857
|  |  |  | @ Cl=0.4, Cd= | 0.0061415
|  |  |  | @ Cl=0.6, Cd= | 0.0056973
alpha (deg) | Cl | Cd | Cm | Cl/Cd
-20 | -0.939 | 0.17184 | -0.013 | -5.462
-19.5 | -0.912 | 0.17003 | -0.014 | -5.366
-19 | -0.886 | 0.16202 | -0.014 | -5.47
-18.5 | -0.86 | 0.15886 | -0.014 | -5.414
-18 | -0.832 | 0.15407 | -0.014 | -5.397
-17.5 | -0.805 | 0.14708 | -0.014 | -5.471
-17 | -0.778 | 0.14498 | -0.014 | -5.367
-16.5 | -0.752 | 0.14069 | -0.014 | -5.341
-16 | -0.725 | 0.13754 | -0.015 | -5.27
-15.5 | -0.698 | 0.12914 | -0.015 | -5.407
-15 | -0.671 | 0.12679 | -0.015 | -5.293
-14.5 | -0.643 | 0.11799 | -0.015 | -5.452
-14 | -0.617 | 0.11436 | -0.015 | -5.392
-13.5 | -0.59 | 0.10891 | -0.016 | -5.415
-13 | -0.563 | 0.10549 | -0.016 | -5.335
-12.5 | -0.536 | 0.10209 | -0.016 | -5.249
-12 | -0.509 | 0.09838 | -0.016 | -5.173
-11.5 | -0.482 | 0.09568 | -0.017 | -5.037
-11 | -0.454 | 0.09488 | -0.017 | -4.789
-10.5 | -0.427 | 0.09061 | -0.016 | -4.713
-10 | -0.4 | 0.08765 | -0.017 | -4.563
-9.5 | -0.373 | 0.06517 | -0.017 | -5.724
-9 | -0.346 | 0.07775 | -0.018 | -4.448
-8.5 | -0.319 | 0.07383 | -0.018 | -4.316
-8 | -0.292 | 0.07111 | -0.018 | -4.1
-7.5 | -0.264 | 0.06893 | -0.019 | -3.835
-7 | -0.237 | 0.059 | -0.018 | -4.014
-6.5 | -0.21 | 0.04934 | -0.018 | -4.249
-6 | -0.183 | 0.04483 | -0.019 | -4.073
-5.5 | -0.155 | 0.04103 | -0.02 | -3.788
-5 | -0.171 | 0.04052 | -0.019 | -4.21
-4.5 | -0.173 | 0.0377 | -0.018 | -4.594
-4 | -0.135 | 0.03433 | -0.019 | -3.925
-3.5 | -0.088 | 0.03225 | -0.021 | -2.743
-3 | -0.038 | 0.03033 | -0.024 | -1.252
-2.5 | 0.019 | 0.00702 | -0.049 | 2.668
-2 | 0.086 | 0.00661 | -0.05 | 13.042
-1.5 | 0.155 | 0.00649 | -0.051 | 23.844
-1 | 0.224 | 0.00631 | -0.051 | 35.436
-0.5 | 0.293 | 0.00621 | -0.052 | 47.147
0 | 0.361 | 0.00613 | -0.053 | 58.964
0.5 | 0.429 | 0.00615 | -0.054 | 69.87
1 | 0.497 | 0.00633 | -0.055 | 78.484
1.5 | 0.564 | 0.00552 | -0.056 | 102.316
2 | 0.631 | 0.00585 | -0.057 | 107.953
2.5 | 0.698 | 0.00626 | -0.058 | 111.449
3 | 0.764 | 0.00668 | -0.058 | 114.333
3.5 | 0.829 | 0.00717 | -0.059 | 115.57
4 | 0.892 | 0.00771 | -0.06 | 115.68
4.5 | 0.947 | 0.01199 | -0.06 | 78.96
5 | 1.004 | 0.01268 | -0.061 | 79.195
5.5 | 1.057 | 0.01341 | -0.062 | 78.799
6 | 1.103 | 0.01432 | -0.063 | 77.053
6.5 | 1.136 | 0.01531 | -0.064 | 74.184
7 | 1.144 | 0.01652 | -0.065 | 69.22
7.5 | 1.104 | 0.01824 | -0.065 | 60.513
8 | 0.57 | 0.05531 | -0.028 | 10.307
8.5 | 0.597 | 0.05979 | -0.029 | 9.978
9 | 0.623 | 0.06139 | -0.03 | 10.148
9.5 | 0.649 | 0.07077 | -0.03 | 9.167
10 | 0.675 | 0.08112 | -0.031 | 8.325
10.5 | 0.701 | 0.08539 | -0.032 | 8.213
11 | 0.727 | 0.08789 | -0.032 | 8.274
11.5 | 0.753 | 0.09415 | -0.032 | 7.996
12 | 0.78 | 0.10012 | -0.036 | 7.79
12.5 | 0.806 | 0.10337 | -0.036 | 7.794
13 | 0.831 | 0.10673 | -0.036 | 7.788
13.5 | 0.857 | 0.11186 | -0.038 | 7.663
14 | 0.884 | 0.116 | -0.04 | 7.621
14.5 | 0.909 | 0.12378 | -0.04 | 7.347
15 | 0.935 | 0.12775 | -0.041 | 7.322
15.5 | 0.964 | 0.13862 | -0.045 | 6.957
16 | 0.988 | 0.13991 | -0.044 | 7.061
16.5 | 1.014 | 0.14217 | -0.046 | 7.13
17 | 1.043 | 0.15066 | -0.049 | 6.92
17.5 | 1.066 | 0.15263 | -0.049 | 6.987
18 | 1.092 | 0.15821 | -0.049 | 6.901
18.5 | 1.118 | 0.16442 | -0.051 | 6.798
19 | 1.147 | 0.17242 | -0.054 | 6.655
19.5 | 1.17 | 0.17483 | -0.053 | 6.69
20 | 1.195 | 0.17953 | -0.054 | 6.656

## 56. Re 2M Mach 0.50 (2)
BIGFOIL.COM POLAR EXPORT
NACA66-511 a=0.2
NACA66-511 a=0.2 |  |  |  | Cl Max: | 1.1595 | at alpha= | 9.5 | deg
XFOIL ncrit=9 |  |  |  | L/D Max: | 142.453 | at alpha= | 3 | deg
Re: | 2000000 |  |  | Cd Min: | 0.25713 | at alpha= | -20 | deg
Mach: | 0.5 |  |  | Cl=0 at alpha= | -3.025 | deg
|  |  |  | @ Cl=0.1, Cd= | 0.0084344
|  |  |  | @ Cl=0.4, Cd= | 0.0062172
|  |  |  | @ Cl=0.6, Cd= | 0.0045194
alpha (deg) | Cl | Cd | Cm | Cl/Cd
-20 | -0.6668 | 0.25713 | 0.0335 | -2.5932
-19.5 | -0.6436 | 0.24951 | 0.0282 | -2.5795
-19 | -0.6208 | 0.2417 | 0.0231 | -2.5685
-18.5 | -0.5978 | 0.23378 | 0.0181 | -2.5571
-18 | -0.5748 | 0.22591 | 0.0131 | -2.5444
-17.5 | -0.5512 | 0.21765 | 0.0081 | -2.5325
-16.5 | -0.5038 | 0.20151 | -0.0025 | -2.5001
-16 | -0.4856 | 0.19353 | -0.0061 | -2.5092
-15.5 | -0.4652 | 0.18589 | -0.0102 | -2.5026
-15 | -0.4457 | 0.17826 | -0.0143 | -2.5003
-14.5 | -0.4245 | 0.17117 | -0.0186 | -2.48
-14 | -0.4034 | 0.16326 | -0.0229 | -2.4709
-13.5 | -0.3837 | 0.15544 | -0.0272 | -2.4685
-13 | -0.3645 | 0.14772 | -0.0316 | -2.4675
-12.5 | -0.3465 | 0.13991 | -0.0358 | -2.4766
-12 | -0.329 | 0.13213 | -0.0399 | -2.49
-11.5 | -0.3134 | 0.12412 | -0.044 | -2.525
-11 | -0.2994 | 0.11628 | -0.0478 | -2.5748
-10.5 | -0.2812 | 0.10991 | -0.0514 | -2.5585
-10 | -0.2651 | 0.10257 | -0.0555 | -2.5846
-9.5 | -0.2524 | 0.09514 | -0.0595 | -2.6529
-9 | -0.2413 | 0.08784 | -0.0632 | -2.747
-8.5 | -0.2334 | 0.08077 | -0.0665 | -2.8897
-8 | -0.2255 | 0.0738 | -0.0702 | -3.0556
-7.5 | -0.2275 | 0.06584 | -0.075 | -3.4553
-7 | -0.2417 | 0.05882 | -0.0788 | -4.1091
-6.5 | -0.2481 | 0.05186 | -0.0795 | -4.784
-6 | -0.2412 | 0.04435 | -0.0796 | -5.4386
-5.5 | -0.2212 | 0.0379 | -0.0785 | -5.8364
-5 | -0.1872 | 0.03279 | -0.0768 | -5.7091
-4.5 | -0.1497 | 0.02657 | -0.0741 | -5.6342
-4 | -0.1074 | 0.01999 | -0.0705 | -5.3727
-3.5 | -0.059 | 0.01397 | -0.0672 | -4.2233
-3 | 0.0031 | 0.01117 | -0.0659 | 0.27753
-2.5 | 0.0668 | 0.00904 | -0.0649 | 7.3894
-2 | 0.1282 | 0.00792 | -0.0636 | 16.1869
-1.5 | 0.1919 | 0.00732 | -0.0631 | 26.2158
-1 | 0.2563 | 0.00695 | -0.0628 | 36.8777
-0.5 | 0.3214 | 0.00661 | -0.0628 | 48.6233
0 | 0.3872 | 0.00644 | -0.063 | 60.1242
1 | 0.5021 | 0.00444 | -0.0614 | 113.0856
1.5 | 0.5665 | 0.00441 | -0.0612 | 128.458
2 | 0.6308 | 0.00462 | -0.0611 | 136.5368
2.5 | 0.6928 | 0.00495 | -0.0606 | 139.9596
3 | 0.755 | 0.0053 | -0.0601 | 142.4528
3.5 | 0.8139 | 0.00578 | -0.0588 | 140.8131
4.5 | 0.9096 | 0.00738 | -0.0521 | 123.252
5 | 0.9398 | 0.0085 | -0.0455 | 110.5647
6 | 0.9481 | 0.01225 | -0.0249 | 77.3959
6.5 | 1.0075 | 0.01356 | -0.0246 | 74.2994
7 | 1.0481 | 0.01486 | -0.0204 | 70.5316
7.5 | 1.0845 | 0.01647 | -0.0158 | 65.847
8 | 1.1065 | 0.01895 | -0.01 | 58.3905
8.5 | 1.1415 | 0.02094 | -0.0055 | 54.5129
9 | 1.1581 | 0.02414 | 0.0001 | 47.9743
9.5 | 1.1595 | 0.02859 | 0.0061 | 40.5561
10 | 1.1586 | 0.03374 | 0.0115 | 34.3391
10.5 | 1.1429 | 0.04078 | 0.0163 | 28.026
11 | 1.1191 | 0.04956 | 0.0184 | 22.5807
11.5 | 1.0923 | 0.05969 | 0.0173 | 18.2995
12 | 1.0613 | 0.07161 | 0.013 | 14.8206
12.5 | 1.0313 | 0.08489 | 0.0062 | 12.1487
13 | 1.0023 | 0.09932 | -0.0024 | 10.0916
13.5 | 0.9765 | 0.11465 | -0.0122 | 8.5172
14 | 0.9545 | 0.13064 | -0.022 | 7.3063
14.5 | 0.9406 | 0.14598 | -0.0308 | 6.4433

## 57. Re 3M Mach 0.00 (1)
BIGFOIL.COM POLAR EXPORT
NACA66-511 a=0.2
NACA66-511 a=0.2 |  |  |  | Cl Max: | 1.202 | at alpha= | 9.5 | deg
JavaFoil+Calcfoil stall+Eppler ext transition |  |  |  | L/D Max: | 132.955 | at alpha= | 3.5 | deg
Re: | 3000000 |  |  | Cd Min: | 0.00461 | at alpha= | 1 | deg
Mach: | 0 |  |  | Cl=0 at alpha= | -2.6379 | deg
|  |  |  | @ Cl=0.1, Cd= | 0.0064258
|  |  |  | @ Cl=0.4, Cd= | 0.0055049
|  |  |  | @ Cl=0.6, Cd= | 0.005141
alpha (deg) | Cl | Cd | Cm | Cl/Cd
-16 | -0.336 | 0.12889 | -0.011 | -2.603
-15.5 | -0.352 | 0.12374 | -0.011 | -2.846
-15 | -0.369 | 0.11783 | -0.012 | -3.132
-14.5 | -0.386 | 0.11239 | -0.012 | -3.433
-14 | -0.402 | 0.10489 | -0.012 | -3.837
-13.5 | -0.418 | 0.09946 | -0.012 | -4.207
-13 | -0.434 | 0.095 | -0.013 | -4.563
-12.5 | -0.447 | 0.09023 | -0.013 | -4.954
-12 | -0.454 | 0.08462 | -0.013 | -5.365
-11.5 | -0.459 | 0.07987 | -0.013 | -5.746
-11 | -0.461 | 0.07586 | -0.013 | -6.081
-10.5 | -0.461 | 0.07119 | -0.014 | -6.473
-10 | -0.457 | 0.06525 | -0.014 | -7.006
-9.5 | -0.45 | 0.0617 | -0.014 | -7.29
-9 | -0.439 | 0.05813 | -0.015 | -7.548
-8.5 | -0.424 | 0.05381 | -0.015 | -7.873
-8 | -0.404 | 0.05046 | -0.016 | -8.017
-7.5 | -0.381 | 0.04709 | -0.016 | -8.097
-7 | -0.354 | 0.04413 | -0.017 | -8.026
-6.5 | -0.324 | 0.04147 | -0.017 | -7.801
-6 | -0.29 | 0.03876 | -0.018 | -7.473
-5.5 | -0.252 | 0.03645 | -0.019 | -6.926
-5 | -0.213 | 0.03417 | -0.02 | -6.23
-4.5 | -0.211 | 0.00725 | -0.039 | -29.072
-4 | -0.156 | 0.00711 | -0.04 | -21.913
-3.5 | -0.099 | 0.00696 | -0.041 | -14.26
-3 | -0.042 | 0.00678 | -0.042 | -6.168
-2.5 | 0.016 | 0.00661 | -0.042 | 2.494
-2 | 0.075 | 0.00648 | -0.043 | 11.626
-1.5 | 0.135 | 0.00635 | -0.044 | 21.226
-1 | 0.194 | 0.00623 | -0.045 | 31.168
-0.5 | 0.254 | 0.00601 | -0.045 | 42.241
0 | 0.313 | 0.00616 | -0.046 | 50.847
0.5 | 0.373 | 0.00626 | -0.047 | 59.496
1 | 0.432 | 0.00461 | -0.048 | 93.636
1.5 | 0.491 | 0.00482 | -0.048 | 101.718
2 | 0.549 | 0.00502 | -0.049 | 109.507
2.5 | 0.608 | 0.00516 | -0.05 | 117.767
3 | 0.667 | 0.00504 | -0.051 | 132.249
3.5 | 0.725 | 0.00545 | -0.052 | 132.955
4 | 0.781 | 0.00637 | -0.052 | 122.679
4.5 | 0.837 | 0.00668 | -0.053 | 125.269
5 | 0.887 | 0.00979 | -0.054 | 90.68
5.5 | 0.94 | 0.0102 | -0.054 | 92.123
6 | 0.99 | 0.01063 | -0.055 | 93.188
6.5 | 1.037 | 0.01111 | -0.056 | 93.342
7 | 1.081 | 0.01164 | -0.057 | 92.824
7.5 | 1.12 | 0.01218 | -0.057 | 91.938
8 | 1.155 | 0.01283 | -0.058 | 90.018
8.5 | 1.179 | 0.01349 | -0.059 | 87.371
9 | 1.194 | 0.01436 | -0.06 | 83.152
9.5 | 1.202 | 0.01511 | -0.06 | 79.532
10 | 1.201 | 0.01612 | -0.061 | 74.489
10.5 | 1.191 | 0.01715 | -0.062 | 69.418
11 | 1.173 | 0.01846 | -0.062 | 63.512
11.5 | 1.145 | 0.02001 | -0.063 | 57.257
12 | 1.114 | 0.02111 | -0.063 | 52.787
12.5 | 1.068 | 0.02399 | -0.063 | 44.539
13 | 0.869 | 0.08833 | -0.033 | 9.839
13.5 | 0.833 | 0.0948 | -0.033 | 8.787
14 | 0.796 | 0.09971 | -0.033 | 7.98
14.5 | 0.758 | 0.10357 | -0.034 | 7.314

## 58. Re 3M Mach 0.00 (2)
BIGFOIL.COM POLAR EXPORT
NACA66-511 a=0.2
NACA66-511 a=0.2 |  |  |  | Cl Max: | 1.5036 | at alpha= | 17 | deg
XFOIL ncrit=9 |  |  |  | L/D Max: | 150.443 | at alpha= | 3 | deg
Re: | 3000000 |  |  | Cd Min: | 0.1022 | at alpha= | 20 | deg
Mach: | 0 |  |  | Cl=0 at alpha= | -2.8518 | deg
|  |  |  | @ Cl=0.1, Cd= | 0.0062877
|  |  |  | @ Cl=0.4, Cd= | 0.0045727
|  |  |  | @ Cl=0.6, Cd= | 0.0040659
alpha (deg) | Cl | Cd | Cm | Cl/Cd
-11 | -0.836 | 0.02322 | -0.0536 | -36.0034
-10.5 | -0.7785 | 0.0247 | -0.054 | -31.5182
-10 | -0.7679 | 0.01497 | -0.0497 | -51.2959
-9.5 | -0.7178 | 0.01392 | -0.0494 | -51.5661
-9 | -0.6634 | 0.01377 | -0.0496 | -48.1772
-8.5 | -0.61 | 0.01339 | -0.0496 | -45.5564
-8 | -0.5569 | 0.01277 | -0.0496 | -43.61
-7.5 | -0.5034 | 0.0122 | -0.0497 | -41.2623
-7 | -0.4494 | 0.01174 | -0.0498 | -38.2794
-6.5 | -0.4008 | 0.00967 | -0.049 | -41.4478
-6 | -0.3458 | 0.00928 | -0.0492 | -37.2629
-5.5 | -0.2905 | 0.009 | -0.0494 | -32.2778
-5 | -0.2351 | 0.00865 | -0.0497 | -27.1792
-4.5 | -0.1795 | 0.00835 | -0.0499 | -21.497
-4 | -0.127 | 0.00754 | -0.0496 | -16.8435
-3.5 | -0.0728 | 0.007 | -0.0496 | -10.4
-3 | -0.0166 | 0.00678 | -0.05 | -2.4484
-2 | 0.0954 | 0.00631 | -0.0507 | 15.1189
-1.5 | 0.1512 | 0.00604 | -0.051 | 25.0331
-1 | 0.2079 | 0.00592 | -0.0515 | 35.1182
-0.5 | 0.2646 | 0.00575 | -0.052 | 46.0174
0 | 0.3214 | 0.00564 | -0.0526 | 56.9858
0.5 | 0.3772 | 0.00538 | -0.053 | 70.1115
1 | 0.4238 | 0.00373 | -0.0524 | 113.6193
1.5 | 0.4796 | 0.00367 | -0.0527 | 130.6812
2 | 0.5357 | 0.0038 | -0.0531 | 140.9737
2.5 | 0.5907 | 0.00402 | -0.0534 | 146.9403
3 | 0.6454 | 0.00429 | -0.0537 | 150.4429
3.5 | 0.6973 | 0.00479 | -0.0536 | 145.5741
4 | 0.7462 | 0.00547 | -0.053 | 136.4168
4.5 | 0.7939 | 0.00616 | -0.0521 | 128.8799
5 | 0.8401 | 0.00691 | -0.0511 | 121.5774
5.5 | 0.8756 | 0.00828 | -0.0482 | 105.7488
6 | 0.9156 | 0.00922 | -0.0459 | 99.3059
6.5 | 0.961 | 0.00972 | -0.0446 | 98.8683
7.5 | 1.045 | 0.01061 | -0.0404 | 98.492
8 | 1.1015 | 0.01106 | -0.0417 | 99.5931
8.5 | 1.1474 | 0.01166 | -0.041 | 98.4048
9 | 1.1793 | 0.01232 | -0.0373 | 95.7224
9.5 | 1.2147 | 0.01293 | -0.0345 | 93.9443
10 | 1.2492 | 0.01365 | -0.0318 | 91.5165
10.5 | 1.281 | 0.01457 | -0.0289 | 87.9204
11 | 1.3146 | 0.01544 | -0.0264 | 85.1425
11.5 | 1.3427 | 0.01667 | -0.0234 | 80.5459
12 | 1.3725 | 0.01786 | -0.0208 | 76.8477
12.5 | 1.3948 | 0.01955 | -0.0175 | 71.3453
13 | 1.4207 | 0.0211 | -0.0149 | 67.3318
13.5 | 1.4437 | 0.0229 | -0.0123 | 63.0437
14 | 1.4647 | 0.02491 | -0.0097 | 58.7997
14.5 | 1.4794 | 0.02748 | -0.0069 | 53.8355
15 | 1.4925 | 0.03032 | -0.0043 | 49.2249
15.5 | 1.4936 | 0.03439 | -0.0014 | 43.4312
16 | 1.4999 | 0.03828 | 0.0005 | 39.1823
16.5 | 1.4997 | 0.04314 | 0.002 | 34.7636
17 | 1.5036 | 0.04791 | 0.0027 | 31.3838
17.5 | 1.4997 | 0.054 | 0.0027 | 27.7722
18 | 1.4874 | 0.06165 | 0.0016 | 24.1265
18.5 | 1.4871 | 0.06822 | -0.0001 | 21.7986
19 | 1.4678 | 0.07802 | -0.0033 | 18.8131
19.5 | 1.4463 | 0.08891 | -0.0078 | 16.267
20 | 1.4149 | 0.1022 | -0.0141 | 13.8444

## 59. Re 3M Mach 0.10 (1)
BIGFOIL.COM POLAR EXPORT
NACA66-511 a=0.2
NACA66-511 a=0.2 |  |  |  | Cl Max: | 1.199 | at alpha= | 9.5 | deg
JavaFoil+Calcfoil stall+Eppler ext transition |  |  |  | L/D Max: | 132.286 | at alpha= | 3.5 | deg
Re: | 3000000 |  |  | Cd Min: | 0.0046 | at alpha= | 1 | deg
Mach: | 0.1 |  |  | Cl=0 at alpha= | -2.6441 | deg
|  |  |  | @ Cl=0.1, Cd= | 0.0064131
|  |  |  | @ Cl=0.4, Cd= | 0.0055803
|  |  |  | @ Cl=0.6, Cd= | 0.0051358
alpha (deg) | Cl | Cd | Cm | Cl/Cd
-15.5 | -0.31 | 0.12577 | -0.012 | -2.466
-15 | -0.329 | 0.11901 | -0.012 | -2.766
-14.5 | -0.348 | 0.11296 | -0.012 | -3.084
-14 | -0.368 | 0.10652 | -0.012 | -3.451
-13.5 | -0.386 | 0.09999 | -0.012 | -3.865
-13 | -0.405 | 0.09589 | -0.013 | -4.219
-12.5 | -0.421 | 0.08964 | -0.013 | -4.699
-12 | -0.431 | 0.08555 | -0.013 | -5.041
-11.5 | -0.439 | 0.07984 | -0.013 | -5.501
-11 | -0.444 | 0.07609 | -0.013 | -5.842
-10.5 | -0.447 | 0.07218 | -0.014 | -6.19
-10 | -0.446 | 0.06624 | -0.014 | -6.729
-9.5 | -0.441 | 0.06301 | -0.014 | -6.996
-9 | -0.432 | 0.0579 | -0.015 | -7.46
-8.5 | -0.419 | 0.05427 | -0.015 | -7.715
-8 | -0.401 | 0.05073 | -0.016 | -7.909
-7.5 | -0.379 | 0.04719 | -0.016 | -8.037
-7 | -0.353 | 0.04414 | -0.016 | -8.001
-6.5 | -0.323 | 0.04166 | -0.017 | -7.757
-6 | -0.29 | 0.03887 | -0.018 | -7.455
-5.5 | -0.253 | 0.03661 | -0.019 | -6.909
-5 | -0.213 | 0.03449 | -0.02 | -6.182
-4.5 | -0.212 | 0.00724 | -0.04 | -29.218
-4 | -0.156 | 0.00711 | -0.04 | -21.985
-3.5 | -0.1 | 0.00693 | -0.041 | -14.395
-3 | -0.042 | 0.00677 | -0.042 | -6.208
-2.5 | 0.017 | 0.00665 | -0.043 | 2.49
-2 | 0.076 | 0.00647 | -0.043 | 11.71
-1.5 | 0.135 | 0.00633 | -0.044 | 21.394
-1 | 0.195 | 0.00624 | -0.045 | 31.292
-0.5 | 0.255 | 0.00599 | -0.046 | 42.578
0 | 0.315 | 0.00624 | -0.046 | 50.463
0.5 | 0.374 | 0.00633 | -0.047 | 59.163
1 | 0.434 | 0.0046 | -0.048 | 94.36
1.5 | 0.493 | 0.00481 | -0.049 | 102.478
2 | 0.552 | 0.00503 | -0.05 | 109.739
2.5 | 0.611 | 0.00516 | -0.05 | 118.522
3 | 0.67 | 0.00508 | -0.051 | 131.736
3.5 | 0.728 | 0.0055 | -0.052 | 132.286
4 | 0.785 | 0.00639 | -0.053 | 122.807
4.5 | 0.841 | 0.00674 | -0.053 | 124.716
5 | 0.891 | 0.00984 | -0.054 | 90.608
5.5 | 0.944 | 0.01026 | -0.055 | 92.008
6 | 0.994 | 0.0107 | -0.056 | 92.888
6.5 | 1.041 | 0.01119 | -0.056 | 93.028
7 | 1.084 | 0.01174 | -0.057 | 92.371
7.5 | 1.123 | 0.01233 | -0.058 | 91.105
8 | 1.157 | 0.01295 | -0.058 | 89.402
8.5 | 1.18 | 0.01368 | -0.059 | 86.236
9 | 1.194 | 0.01454 | -0.06 | 82.095
9.5 | 1.199 | 0.01539 | -0.061 | 77.926
10 | 1.194 | 0.01635 | -0.061 | 73.07
10.5 | 1.181 | 0.01741 | -0.062 | 67.814
11 | 1.158 | 0.01895 | -0.062 | 61.072
11.5 | 1.125 | 0.02048 | -0.063 | 54.949
12 | 1.088 | 0.02173 | -0.064 | 50.064
12.5 | 0.89 | 0.07611 | -0.041 | 11.697
13 | 0.839 | 0.08914 | -0.032 | 9.407
13.5 | 0.798 | 0.09609 | -0.032 | 8.304
14 | 0.756 | 0.1016 | -0.032 | 7.439
14.5 | 0.713 | 0.10518 | -0.033 | 6.779

## 60. Re 3M Mach 0.10 (2)
BIGFOIL.COM POLAR EXPORT
NACA66-511 a=0.2
NACA66-511 a=0.2 |  |  |  | Cl Max: | 1.4818 | at alpha= | 15 | deg
XFOIL ncrit=9 |  |  |  | L/D Max: | 150.603 | at alpha= | 3 | deg
Re: | 3000000 |  |  | Cd Min: | 0.11768 | at alpha= | 20 | deg
Mach: | 0.1 |  |  | Cl=0 at alpha= | -2.8537 | deg
|  |  |  | @ Cl=0.1, Cd= | 0.0063302
|  |  |  | @ Cl=0.4, Cd= | 0.0046749
|  |  |  | @ Cl=0.6, Cd= | 0.0040874
alpha (deg) | Cl | Cd | Cm | Cl/Cd
-9.5 | -0.7214 | 0.01489 | -0.0511 | -48.4486
-9 | -0.6672 | 0.0145 | -0.051 | -46.0138
-8.5 | -0.6128 | 0.01421 | -0.051 | -43.1246
-8 | -0.5594 | 0.01351 | -0.0508 | -41.4064
-7.5 | -0.506 | 0.01273 | -0.0507 | -39.7486
-7 | -0.4518 | 0.01217 | -0.0507 | -37.1241
-6.5 | -0.4028 | 0.00996 | -0.0498 | -40.4418
-6 | -0.3478 | 0.00943 | -0.0499 | -36.8823
-5 | -0.2363 | 0.00874 | -0.0502 | -27.0366
-4.5 | -0.1804 | 0.00841 | -0.0505 | -21.4507
-3.5 | -0.073 | 0.00703 | -0.0501 | -10.3841
-3 | -0.0165 | 0.0068 | -0.0504 | -2.4265
-2 | 0.0963 | 0.00635 | -0.0511 | 15.1654
-1.5 | 0.1523 | 0.00605 | -0.0513 | 25.1736
-1 | 0.2093 | 0.00592 | -0.0519 | 35.3547
-0.5 | 0.2664 | 0.00575 | -0.0523 | 46.3304
0 | 0.3235 | 0.00564 | -0.0529 | 57.3582
0.5 | 0.3796 | 0.0054 | -0.0533 | 70.2963
1 | 0.4263 | 0.00374 | -0.0527 | 113.984
1.5 | 0.4824 | 0.00368 | -0.053 | 131.087
2 | 0.5388 | 0.00381 | -0.0534 | 141.4173
3 | 0.6491 | 0.00431 | -0.054 | 150.6032
3.5 | 0.7013 | 0.00482 | -0.0538 | 145.4979
4 | 0.7503 | 0.00549 | -0.0531 | 136.6667
4.5 | 0.7982 | 0.00619 | -0.0523 | 128.9499
5.5 | 0.8789 | 0.00837 | -0.048 | 105.006
6 | 0.9194 | 0.00928 | -0.0457 | 99.0733
6.5 | 0.9649 | 0.00977 | -0.0443 | 98.7615
7 | 1.0102 | 0.01015 | -0.0427 | 99.5271
7.5 | 1.0482 | 0.0107 | -0.0397 | 97.9626
8 | 1.107 | 0.01115 | -0.0415 | 99.2825
8.5 | 1.1483 | 0.01177 | -0.0395 | 97.5616
9 | 1.1807 | 0.01245 | -0.0359 | 94.8353
9.5 | 1.2164 | 0.0131 | -0.0331 | 92.855
10 | 1.2508 | 0.01388 | -0.0303 | 90.1153
10.5 | 1.2835 | 0.0148 | -0.0275 | 86.723
11 | 1.3157 | 0.01581 | -0.0248 | 83.2195
11.5 | 1.3444 | 0.01706 | -0.0217 | 78.8042
12 | 1.3728 | 0.01839 | -0.0189 | 74.6493
12.5 | 1.3952 | 0.02016 | -0.0156 | 69.2063
13 | 1.4201 | 0.02184 | -0.0128 | 65.0229
13.5 | 1.4412 | 0.02386 | -0.01 | 60.4023
14 | 1.4611 | 0.02606 | -0.0073 | 56.0668
14.5 | 1.4722 | 0.02904 | -0.0043 | 50.6956
15 | 1.4818 | 0.03232 | -0.0016 | 45.8478
15.5 | 1.4788 | 0.03701 | 0.0013 | 39.9568
16 | 1.4795 | 0.04173 | 0.003 | 35.4541
16.5 | 1.481 | 0.04675 | 0.004 | 31.6791
17 | 1.4812 | 0.05234 | 0.0041 | 28.2996
17.5 | 1.4708 | 0.05968 | 0.0034 | 24.6448
18 | 1.451 | 0.06903 | 0.0012 | 21.0198
18.5 | 1.4475 | 0.07657 | -0.0014 | 18.9043
19 | 1.4187 | 0.08871 | -0.0064 | 15.9926
19.5 | 1.3886 | 0.1019 | -0.0127 | 13.6271
20 | 1.3493 | 0.11768 | -0.0211 | 11.4658

## 61. Re 3M Mach 0.25 (1)
BIGFOIL.COM POLAR EXPORT
NACA66-511 a=0.2
NACA66-511 a=0.2 |  |  |  | Cl Max: | 1.182 | at alpha= | 8.5 | deg
JavaFoil+Calcfoil stall+Eppler ext transition |  |  |  | L/D Max: | 131.97 | at alpha= | 3 | deg
Re: | 3000000 |  |  | Cd Min: | 0.00467 | at alpha= | 1 | deg
Mach: | 0.25 |  |  | Cl=0 at alpha= | -2.6417 | deg
|  |  |  | @ Cl=0.1, Cd= | 0.0065023
|  |  |  | @ Cl=0.4, Cd= | 0.0057257
|  |  |  | @ Cl=0.6, Cd= | 0.10401
alpha (deg) | Cl | Cd | Cm | Cl/Cd
-13.5 | -0.062 | 0.10194 | -0.013 | -0.613
-13 | -0.06 | 0.10042 | -0.013 | -0.593
-12.5 | -0.167 | 0.0912 | -0.013 | -1.827
-12 | -0.216 | 0.08676 | -0.014 | -2.485
-11.5 | -0.256 | 0.0832 | -0.014 | -3.083
-11 | -0.292 | 0.07786 | -0.014 | -3.745
-10.5 | -0.321 | 0.07253 | -0.014 | -4.428
-10 | -0.345 | 0.06886 | -0.014 | -5.006
-9.5 | -0.362 | 0.06612 | -0.015 | -5.474
-9 | -0.372 | 0.06046 | -0.015 | -6.159
-8.5 | -0.376 | 0.05687 | -0.015 | -6.604
-8 | -0.372 | 0.05288 | -0.016 | -7.028
-7.5 | -0.361 | 0.04867 | -0.016 | -7.408
-7 | -0.343 | 0.0457 | -0.017 | -7.495
-6.5 | -0.318 | 0.04244 | -0.017 | -7.501
-6 | -0.289 | 0.03984 | -0.018 | -7.247
-5.5 | -0.254 | 0.03737 | -0.019 | -6.804
-5 | -0.216 | 0.03513 | -0.02 | -6.141
-4.5 | -0.174 | 0.03283 | -0.021 | -5.306
-4 | -0.16 | 0.00718 | -0.041 | -22.224
-3.5 | -0.102 | 0.00703 | -0.042 | -14.523
-3 | -0.043 | 0.00689 | -0.043 | -6.247
-2.5 | 0.017 | 0.00673 | -0.044 | 2.524
-2 | 0.078 | 0.00656 | -0.044 | 11.846
-1.5 | 0.139 | 0.0064 | -0.045 | 21.715
-1 | 0.201 | 0.00624 | -0.046 | 32.118
-0.5 | 0.262 | 0.00602 | -0.047 | 43.534
0 | 0.324 | 0.00626 | -0.048 | 51.66
0.5 | 0.385 | 0.00607 | -0.048 | 63.391
1 | 0.446 | 0.00467 | -0.049 | 95.455
1.5 | 0.506 | 0.0049 | -0.05 | 103.451
2 | 0.567 | 0.00469 | -0.051 | 120.978
2.5 | 0.628 | 0.0049 | -0.052 | 127.989
3 | 0.688 | 0.00521 | -0.052 | 131.97
3.5 | 0.747 | 0.00621 | -0.053 | 120.305
4 | 0.805 | 0.00659 | -0.054 | 122.316
4.5 | 0.862 | 0.00695 | -0.055 | 124.12
5 | 0.913 | 0.01016 | -0.055 | 89.909
5.5 | 0.966 | 0.01062 | -0.056 | 91.009
6 | 1.017 | 0.01113 | -0.057 | 91.352
6.5 | 1.064 | 0.01167 | -0.058 | 91.164
7 | 1.105 | 0.01227 | -0.058 | 90.047
7.5 | 1.14 | 0.01294 | -0.059 | 88.114
8 | 1.169 | 0.01368 | -0.06 | 85.48
8.5 | 1.182 | 0.01464 | -0.061 | 80.739
9 | 1.182 | 0.01549 | -0.061 | 76.324
9.5 | 1.168 | 0.01663 | -0.062 | 70.26
10 | 1.139 | 0.01783 | -0.063 | 63.894
10.5 | 1.091 | 0.01969 | -0.063 | 55.428
11 | 1.017 | 0.02327 | -0.063 | 43.697
11.5 | 0.803 | 0.07743 | -0.032 | 10.371
12 | 0.733 | 0.08332 | -0.03 | 8.801
12.5 | 0.656 | 0.08983 | -0.03 | 7.298
13 | 0.571 | 0.09621 | -0.03 | 5.933
13.5 | 0.481 | 0.10401 | -0.03 | 4.621

## 62. Re 3M Mach 0.25 (2)
BIGFOIL.COM POLAR EXPORT
NACA66-511 a=0.2
NACA66-511 a=0.2 |  |  |  | Cl Max: | 1.4169 | at alpha= | 14 | deg
XFOIL ncrit=9 |  |  |  | L/D Max: | 243.218 | at alpha= | -1 | deg
Re: | 3000000 |  |  | Cd Min: | 0.23745 | at alpha= | -20 | deg
Mach: | 0.25 |  |  | Cl=0 at alpha= | -2.8328 | deg
|  |  |  | @ Cl=0.1, Cd= | 0.00098474
|  |  |  | @ Cl=0.4, Cd= | 0.0045155
|  |  |  | @ Cl=0.6, Cd= | 0.0041038
alpha (deg) | Cl | Cd | Cm | Cl/Cd
-20 | -0.6166 | 0.23745 | 0.0265 | -2.5968
-19.5 | -0.598 | 0.23055 | 0.0221 | -2.5938
-19 | -0.5797 | 0.22377 | 0.0178 | -2.5906
-18.5 | -0.5615 | 0.21685 | 0.0136 | -2.5893
-18 | -0.5434 | 0.21006 | 0.0094 | -2.5869
-17.5 | -0.5255 | 0.20287 | 0.0053 | -2.5903
-16 | -0.4666 | 0.18133 | -0.0094 | -2.5732
-15.5 | -0.4531 | 0.17429 | -0.0123 | -2.5997
-15 | -0.4365 | 0.16699 | -0.0157 | -2.6139
-14.5 | -0.4212 | 0.15952 | -0.0195 | -2.6404
-14 | -0.4062 | 0.15209 | -0.0232 | -2.6708
-13.5 | -0.392 | 0.14461 | -0.027 | -2.7107
-13 | -0.3776 | 0.13735 | -0.0307 | -2.7492
-12.5 | -0.3678 | 0.1291 | -0.0345 | -2.849
-12 | -0.3574 | 0.12139 | -0.0383 | -2.9442
-11.5 | -0.3511 | 0.1125 | -0.0423 | -3.1209
-10.5 | -0.3258 | 0.09976 | -0.049 | -3.2658
-10 | -0.3206 | 0.09209 | -0.0526 | -3.4814
-9.5 | -0.3176 | 0.08443 | -0.0563 | -3.7617
-9 | -0.3223 | 0.07617 | -0.0605 | -4.2313
-8.5 | -0.352 | 0.06684 | -0.0663 | -5.2663
-8 | -0.3709 | 0.05942 | -0.0666 | -6.242
-7.5 | -0.374 | 0.05022 | -0.0668 | -7.4472
-7 | -0.3669 | 0.04098 | -0.0656 | -8.9531
-6.5 | -0.3391 | 0.03444 | -0.064 | -9.8461
-6 | -0.3558 | 0.00261 | -0.0517 | -136.3218
-5.5 | -0.2997 | 0.00222 | -0.0514 | -135
-5 | -0.2435 | 0.00189 | -0.0512 | -128.836
-4 | -0.1294 | 0.00152 | -0.0512 | -85.1316
-3.5 | -0.0766 | 0.00116 | -0.0506 | -66.0345
-3 | -0.0194 | 0.00109 | -0.0507 | -17.7982
-2.5 | 0.0386 | 0.00104 | -0.051 | 37.1154
-2 | 0.0967 | 0.00099 | -0.0514 | 97.6768
-1.5 | 0.1532 | 0.0009 | -0.0515 | 170.2222
-1 | 0.2116 | 0.00087 | -0.0521 | 243.2184
-0.5 | 0.276 | 0.00581 | -0.0542 | 47.5043
0 | 0.3349 | 0.00566 | -0.0547 | 59.1696
1 | 0.4407 | 0.0038 | -0.0544 | 115.9737
1.5 | 0.4984 | 0.00374 | -0.0547 | 133.262
2 | 0.5559 | 0.00391 | -0.055 | 142.1739
2.5 | 0.6128 | 0.00416 | -0.0552 | 147.3077
3 | 0.6696 | 0.00444 | -0.0554 | 150.8108
3.5 | 0.7232 | 0.00495 | -0.0551 | 146.101
4 | 0.7731 | 0.00564 | -0.0542 | 137.0745
4.5 | 0.8214 | 0.00639 | -0.053 | 128.5446
5 | 0.8658 | 0.00728 | -0.051 | 118.9286
5.5 | 0.897 | 0.00881 | -0.0468 | 101.8161
6 | 0.9395 | 0.00957 | -0.0444 | 98.1714
6.5 | 0.9849 | 0.01007 | -0.0423 | 97.8054
7 | 1.0269 | 0.01053 | -0.0394 | 97.5214
8 | 1.1188 | 0.01171 | -0.036 | 95.5423
8.5 | 1.1522 | 0.01256 | -0.0321 | 91.7357
9 | 1.1902 | 0.01331 | -0.0291 | 89.4215
9.5 | 1.2262 | 0.01421 | -0.026 | 86.2913
10 | 1.2589 | 0.01536 | -0.0225 | 81.9596
10.5 | 1.2915 | 0.01658 | -0.0193 | 77.8951
11 | 1.3205 | 0.01809 | -0.0158 | 72.9961
11.5 | 1.3463 | 0.01987 | -0.0121 | 67.7554
12 | 1.3662 | 0.02213 | -0.0082 | 61.7352
12.5 | 1.3835 | 0.02472 | -0.0043 | 55.9668
13 | 1.4012 | 0.02742 | -0.001 | 51.1014
13.5 | 1.4096 | 0.03101 | 0.0025 | 45.4563
14 | 1.4169 | 0.03498 | 0.0055 | 40.506
14.5 | 1.4124 | 0.04036 | 0.0081 | 34.995
15 | 1.4075 | 0.04631 | 0.0097 | 30.393
15.5 | 1.3917 | 0.05409 | 0.01 | 25.7293
16 | 1.3737 | 0.06294 | 0.0087 | 21.8255
16.5 | 1.3446 | 0.07424 | 0.0052 | 18.1115
17 | 1.313 | 0.08712 | -0.0004 | 15.0712
17.5 | 1.2699 | 0.10308 | -0.0086 | 12.3196
18 | 1.2304 | 0.11972 | -0.0182 | 10.2773
18.5 | 1.2021 | 0.13514 | -0.0275 | 8.8952
19 | 1.1559 | 0.15544 | -0.0399 | 7.4363

## 63. Re 3M Mach 0.50 (1)
BIGFOIL.COM POLAR EXPORT
NACA66-511 a=0.2
NACA66-511 a=0.2 |  |  |  | Cl Max: | 1.196 | at alpha= | 20 | deg
JavaFoil+Calcfoil stall+Eppler ext transition |  |  |  | L/D Max: | 118.942 | at alpha= | 4 | deg
Re: | 3000000 |  |  | Cd Min: | 0.00544 | at alpha= | 1.5 | deg
Mach: | 0.5 |  |  | Cl=0 at alpha= | -2.6439 | deg
|  |  |  | @ Cl=0.1, Cd= | 0.0062274
|  |  |  | @ Cl=0.4, Cd= | 0.0061612
|  |  |  | @ Cl=0.6, Cd= | 0.0056228
alpha (deg) | Cl | Cd | Cm | Cl/Cd
-20 | -0.939 | 0.16346 | -0.013 | -5.745
-19.5 | -0.913 | 0.16263 | -0.014 | -5.613
-19 | -0.887 | 0.15381 | -0.014 | -5.765
-18.5 | -0.861 | 0.15197 | -0.014 | -5.665
-18 | -0.832 | 0.14563 | -0.014 | -5.715
-17.5 | -0.805 | 0.14116 | -0.014 | -5.704
-17 | -0.779 | 0.13931 | -0.014 | -5.589
-16.5 | -0.752 | 0.1351 | -0.015 | -5.566
-16 | -0.725 | 0.13 | -0.015 | -5.579
-15.5 | -0.699 | 0.12362 | -0.015 | -5.652
-15 | -0.672 | 0.12011 | -0.015 | -5.591
-14.5 | -0.644 | 0.11227 | -0.015 | -5.734
-14 | -0.617 | 0.10888 | -0.015 | -5.666
-13.5 | -0.59 | 0.10367 | -0.016 | -5.691
-13 | -0.563 | 0.10044 | -0.016 | -5.606
-12.5 | -0.536 | 0.09722 | -0.016 | -5.515
-12 | -0.509 | 0.09397 | -0.017 | -5.418
-11.5 | -0.482 | 0.0892 | -0.017 | -5.405
-11 | -0.455 | 0.08982 | -0.017 | -5.061
-10.5 | -0.427 | 0.07719 | -0.017 | -5.536
-10 | -0.4 | 0.06925 | -0.017 | -5.781
-9.5 | -0.373 | 0.0627 | -0.018 | -5.955
-9 | -0.346 | 0.05726 | -0.018 | -6.046
-8.5 | -0.319 | 0.05306 | -0.019 | -6.014
-8 | -0.292 | 0.04944 | -0.019 | -5.906
-7.5 | -0.265 | 0.04627 | -0.02 | -5.723
-7 | -0.237 | 0.05549 | -0.018 | -4.271
-6.5 | -0.21 | 0.04776 | -0.018 | -4.392
-6 | -0.183 | 0.04342 | -0.019 | -4.207
-5.5 | -0.156 | 0.0399 | -0.02 | -3.898
-5 | -0.171 | 0.03918 | -0.02 | -4.357
-4.5 | -0.173 | 0.03665 | -0.019 | -4.728
-4 | -0.135 | 0.03352 | -0.021 | -4.025
-3.5 | -0.089 | 0.03141 | -0.023 | -2.821
-3 | -0.047 | 0.00673 | -0.048 | -6.993
-2.5 | 0.019 | 0.00658 | -0.049 | 2.849
-2 | 0.086 | 0.00627 | -0.05 | 13.765
-1.5 | 0.155 | 0.00606 | -0.051 | 25.524
-1 | 0.224 | 0.00589 | -0.051 | 37.965
-0.5 | 0.293 | 0.00591 | -0.052 | 49.559
0 | 0.361 | 0.00623 | -0.053 | 58.058
0.5 | 0.429 | 0.00611 | -0.054 | 70.279
1 | 0.497 | 0.0062 | -0.055 | 80.237
1.5 | 0.565 | 0.00544 | -0.056 | 103.725
2 | 0.632 | 0.00579 | -0.057 | 109.167
2.5 | 0.698 | 0.00617 | -0.058 | 113.193
3 | 0.764 | 0.00659 | -0.058 | 115.923
3.5 | 0.83 | 0.00705 | -0.059 | 117.685
4 | 0.893 | 0.00751 | -0.06 | 118.942
4.5 | 0.949 | 0.01122 | -0.061 | 84.602
5 | 1.006 | 0.01183 | -0.061 | 85.033
5.5 | 1.059 | 0.01252 | -0.062 | 84.576
6 | 1.106 | 0.01334 | -0.063 | 82.881
6.5 | 1.138 | 0.01424 | -0.064 | 79.973
7 | 1.146 | 0.01534 | -0.065 | 74.74
7.5 | 1.106 | 0.01696 | -0.065 | 65.233
8 | 0.571 | 0.05385 | -0.03 | 10.598
8.5 | 0.597 | 0.05858 | -0.03 | 10.19
9 | 0.624 | 0.05918 | -0.032 | 10.544
9.5 | 0.649 | 0.0671 | -0.031 | 9.674
10 | 0.808 | 0.02185 | -0.069 | 37.007
10.5 | 0.703 | 0.06834 | -0.035 | 10.284
11 | 0.728 | 0.07568 | -0.035 | 9.624
11.5 | 0.754 | 0.08651 | -0.034 | 8.712
12 | 0.78 | 0.09381 | -0.036 | 8.318
12.5 | 0.806 | 0.09692 | -0.037 | 8.317
13 | 0.832 | 0.10195 | -0.037 | 8.158
13.5 | 0.858 | 0.10695 | -0.039 | 8.023
14 | 0.885 | 0.11027 | -0.04 | 8.022
14.5 | 0.91 | 0.11654 | -0.041 | 7.808
15 | 0.936 | 0.12272 | -0.042 | 7.629
15.5 | 0.966 | 0.13034 | -0.047 | 7.412
16 | 0.988 | 0.13255 | -0.045 | 7.458
16.5 | 1.015 | 0.13596 | -0.046 | 7.463
17 | 1.045 | 0.14023 | -0.05 | 7.451
17.5 | 1.067 | 0.14409 | -0.049 | 7.405
18 | 1.093 | 0.149 | -0.05 | 7.334
18.5 | 1.121 | 0.15496 | -0.053 | 7.235
19 | 1.153 | 0.15961 | -0.056 | 7.221
19.5 | 1.171 | 0.16296 | -0.054 | 7.183
20 | 1.196 | 0.17065 | -0.055 | 7.011

## 64. Re 3M Mach 0.50 (2)
BIGFOIL.COM POLAR EXPORT
NACA66-511 a=0.2
NACA66-511 a=0.2 |  |  |  | Cl Max: | 1.2061 | at alpha= | 9 | deg
XFOIL ncrit=9 |  |  |  | L/D Max: | 151.337 | at alpha= | 3 | deg
Re: | 3000000 |  |  | Cd Min: | 0.25701 | at alpha= | -20 | deg
Mach: | 0.5 |  |  | Cl=0 at alpha= | -2.958 | deg
|  |  |  | @ Cl=0.1, Cd= | 0.0072031
|  |  |  | @ Cl=0.4, Cd= | 0.0057942
|  |  |  | @ Cl=0.6, Cd= | 0.0043434
alpha (deg) | Cl | Cd | Cm | Cl/Cd
-20 | -0.6657 | 0.25701 | 0.0336 | -2.5902
-19.5 | -0.6427 | 0.24884 | 0.0284 | -2.5828
-19 | -0.62 | 0.24087 | 0.0232 | -2.574
-18.5 | -0.5972 | 0.23283 | 0.0182 | -2.565
-17.5 | -0.5506 | 0.21691 | 0.0078 | -2.5384
-17 | -0.5326 | 0.209 | 0.004 | -2.5483
-16.5 | -0.5112 | 0.20178 | -0.0004 | -2.5335
-16 | -0.4892 | 0.19457 | -0.0048 | -2.5143
-15.5 | -0.4679 | 0.18673 | -0.0093 | -2.5058
-15 | -0.4461 | 0.1785 | -0.0137 | -2.4992
-14.5 | -0.4257 | 0.17022 | -0.0183 | -2.5009
-13.5 | -0.3859 | 0.15435 | -0.0271 | -2.5002
-12.5 | -0.3484 | 0.1395 | -0.0355 | -2.4975
-12 | -0.3313 | 0.13165 | -0.0397 | -2.5165
-11.5 | -0.3193 | 0.12209 | -0.0442 | -2.6153
-11 | -0.3025 | 0.11511 | -0.0481 | -2.6279
-10 | -0.271 | 0.10102 | -0.0558 | -2.6826
-9.5 | -0.2582 | 0.09374 | -0.0596 | -2.7544
-9 | -0.2483 | 0.0863 | -0.0634 | -2.8772
-8.5 | -0.2415 | 0.07868 | -0.0674 | -3.0694
-8 | -0.2377 | 0.07116 | -0.0714 | -3.3404
-7.5 | -0.2478 | 0.06259 | -0.0776 | -3.9591
-7 | -0.2666 | 0.05617 | -0.0785 | -4.7463
-6.5 | -0.2583 | 0.05058 | -0.0793 | -5.1068
-6 | -0.2441 | 0.04436 | -0.0793 | -5.5027
-5.5 | -0.2243 | 0.03743 | -0.0781 | -5.9925
-4.5 | -0.1612 | 0.02351 | -0.0723 | -6.8567
-4 | -0.1143 | 0.01834 | -0.0694 | -6.2323
-3.5 | -0.0658 | 0.01168 | -0.0659 | -5.6336
-3 | -0.0054 | 0.00846 | -0.0643 | -0.6383
-2.5 | 0.0589 | 0.00752 | -0.0633 | 7.8324
-1.5 | 0.1886 | 0.00652 | -0.0623 | 28.9264
-1 | 0.2535 | 0.00615 | -0.0621 | 41.2195
-0.5 | 0.3206 | 0.00599 | -0.0625 | 53.5225
0 | 0.3868 | 0.00581 | -0.0628 | 66.5749
0.5 | 0.4535 | 0.00573 | -0.0633 | 79.1449
1 | 0.5051 | 0.00414 | -0.0619 | 122.0048
2 | 0.6311 | 0.00441 | -0.0615 | 143.1066
3 | 0.7582 | 0.00501 | -0.061 | 151.3373
3.5 | 0.8168 | 0.00555 | -0.0597 | 147.1712
4 | 0.87 | 0.00624 | -0.0574 | 139.4231
5 | 0.9301 | 0.00869 | -0.0444 | 107.0311
5.5 | 0.9297 | 0.01048 | -0.0328 | 88.7118
6 | 0.9677 | 0.01135 | -0.0277 | 85.2599
6.5 | 1.0091 | 0.01216 | -0.0229 | 82.9852
8 | 1.1509 | 0.01643 | -0.014 | 70.0487
8.5 | 1.1814 | 0.01853 | -0.0086 | 63.7561
9 | 1.2061 | 0.02114 | -0.0029 | 57.053
9.5 | 1.2026 | 0.02559 | 0.0043 | 46.9949
10 | 1.1858 | 0.03146 | 0.0111 | 37.6923
10.5 | 1.172 | 0.03805 | 0.0164 | 30.8016
11 | 1.1491 | 0.04633 | 0.0191 | 24.8025
11.5 | 1.1205 | 0.05622 | 0.0187 | 19.9306
12 | 1.0853 | 0.06823 | 0.015 | 15.9065
12.5 | 1.0485 | 0.08203 | 0.0082 | 12.7819
13 | 1.0199 | 0.09613 | -0.0001 | 10.6096
13.5 | 0.9911 | 0.11173 | -0.01 | 8.8705
14 | 0.97 | 0.12724 | -0.0199 | 7.6234

## 65. Re 4M Mach 0.00 (1)
BIGFOIL.COM POLAR EXPORT
NACA66-511 a=0.2
NACA66-511 a=0.2 |  |  |  | Cl Max: | 1.204 | at alpha= | 9.5 | deg
JavaFoil+Calcfoil stall+Eppler ext transition |  |  |  | L/D Max: | 138.523 | at alpha= | 4 | deg
Re: | 4000000 |  |  | Cd Min: | 0.00456 | at alpha= | 1 | deg
Mach: | 0 |  |  | Cl=0 at alpha= | -2.6379 | deg
|  |  |  | @ Cl=0.1, Cd= | 0.0061408
|  |  |  | @ Cl=0.4, Cd= | 0.005482
|  |  |  | @ Cl=0.6, Cd= | 0.0052248
alpha (deg) | Cl | Cd | Cm | Cl/Cd
-16 | -0.336 | 0.12646 | -0.011 | -2.654
-15.5 | -0.352 | 0.12142 | -0.012 | -2.901
-15 | -0.369 | 0.11515 | -0.012 | -3.205
-14.5 | -0.386 | 0.10934 | -0.012 | -3.53
-14 | -0.403 | 0.10262 | -0.012 | -3.923
-13.5 | -0.419 | 0.09822 | -0.012 | -4.262
-13 | -0.434 | 0.09194 | -0.013 | -4.716
-12.5 | -0.447 | 0.08808 | -0.013 | -5.077
-12 | -0.454 | 0.08355 | -0.013 | -5.436
-11.5 | -0.459 | 0.07721 | -0.013 | -5.946
-11 | -0.462 | 0.074 | -0.014 | -6.237
-10.5 | -0.461 | 0.06862 | -0.014 | -6.717
-10 | -0.457 | 0.06424 | -0.014 | -7.119
-9.5 | -0.45 | 0.06075 | -0.015 | -7.407
-9 | -0.439 | 0.05702 | -0.015 | -7.697
-8.5 | -0.424 | 0.05277 | -0.015 | -8.03
-8 | -0.405 | 0.04947 | -0.016 | -8.183
-7.5 | -0.382 | 0.04621 | -0.017 | -8.26
-7 | -0.355 | 0.04332 | -0.017 | -8.188
-6.5 | -0.324 | 0.04072 | -0.018 | -7.955
-6 | -0.29 | 0.03792 | -0.019 | -7.655
-5.5 | -0.257 | 0.03222 | -0.024 | -7.969
-5 | -0.263 | 0.00705 | -0.039 | -37.32
-4.5 | -0.211 | 0.00693 | -0.039 | -30.414
-4 | -0.156 | 0.00679 | -0.04 | -22.925
-3.5 | -0.099 | 0.00662 | -0.041 | -15.005
-3 | -0.042 | 0.00645 | -0.042 | -6.483
-2.5 | 0.016 | 0.00634 | -0.042 | 2.599
-2 | 0.075 | 0.00622 | -0.043 | 12.129
-1.5 | 0.135 | 0.00603 | -0.044 | 22.348
-1 | 0.194 | 0.00605 | -0.045 | 32.091
-0.5 | 0.254 | 0.00611 | -0.045 | 41.544
0 | 0.313 | 0.00623 | -0.046 | 50.346
0.5 | 0.373 | 0.00626 | -0.047 | 59.511
1 | 0.432 | 0.00456 | -0.048 | 94.605
1.5 | 0.491 | 0.0048 | -0.048 | 102.112
2 | 0.549 | 0.005 | -0.049 | 109.975
2.5 | 0.608 | 0.00526 | -0.05 | 115.59
3 | 0.667 | 0.00502 | -0.051 | 132.699
3.5 | 0.725 | 0.0054 | -0.052 | 134.134
4 | 0.782 | 0.00564 | -0.052 | 138.523
4.5 | 0.837 | 0.0066 | -0.053 | 126.861
5 | 0.888 | 0.00934 | -0.054 | 95.071
5.5 | 0.941 | 0.00973 | -0.055 | 96.726
6 | 0.991 | 0.01016 | -0.055 | 97.611
6.5 | 1.039 | 0.01059 | -0.056 | 98.132
7 | 1.082 | 0.01109 | -0.057 | 97.586
7.5 | 1.122 | 0.01158 | -0.058 | 96.814
8 | 1.157 | 0.01219 | -0.058 | 94.915
8.5 | 1.18 | 0.01281 | -0.059 | 92.148
9 | 1.196 | 0.01362 | -0.06 | 87.846
9.5 | 1.204 | 0.01432 | -0.06 | 84.064
10 | 1.203 | 0.01527 | -0.061 | 78.768
10.5 | 1.193 | 0.01624 | -0.062 | 73.474
11 | 1.175 | 0.01745 | -0.062 | 67.317
11.5 | 1.148 | 0.01887 | -0.063 | 60.848
12 | 1.117 | 0.01988 | -0.064 | 56.202
12.5 | 1.076 | 0.02188 | -0.064 | 49.198
13 | 0.875 | 0.08417 | -0.038 | 10.39
13.5 | 0.835 | 0.09199 | -0.035 | 9.076
14 | 0.797 | 0.09677 | -0.035 | 8.241
14.5 | 0.76 | 0.10081 | -0.036 | 7.538

## 66. Re 4M Mach 0.00 (2)
BIGFOIL.COM POLAR EXPORT
NACA66-511 a=0.2
NACA66-511 a=0.2 |  |  |  | Cl Max: | 1.567 | at alpha= | 18.5 | deg
XFOIL ncrit=9 |  |  |  | L/D Max: | 150.326 | at alpha= | 3 | deg
Re: | 4000000 |  |  | Cd Min: | 0.08344 | at alpha= | 20 | deg
Mach: | 0 |  |  | Cl=0 at alpha= | -2.8286 | deg
|  |  |  | @ Cl=0.1, Cd= | 0.0058714
|  |  |  | @ Cl=0.4, Cd= | 0.0044389
|  |  |  | @ Cl=0.6, Cd= | 0.0040089
alpha (deg) | Cl | Cd | Cm | Cl/Cd
-13 | -1.0501 | 0.02191 | -0.0533 | -47.9279
-12.5 | -1.0173 | 0.01876 | -0.0513 | -54.2271
-12 | -0.9737 | 0.01716 | -0.0503 | -56.7424
-11.5 | -0.9267 | 0.01598 | -0.0496 | -57.9912
-11 | -0.8782 | 0.01494 | -0.0491 | -58.7818
-10.5 | -0.8282 | 0.01408 | -0.0487 | -58.821
-10 | -0.7768 | 0.01337 | -0.0485 | -58.1002
-9.5 | -0.7285 | 0.01189 | -0.0478 | -61.27
-9 | -0.6762 | 0.01115 | -0.0477 | -60.6457
-8.5 | -0.6222 | 0.01072 | -0.0477 | -58.041
-7.5 | -0.5136 | 0.00989 | -0.048 | -51.9312
-7 | -0.4591 | 0.00945 | -0.0481 | -48.582
-6 | -0.3524 | 0.00807 | -0.0479 | -43.6679
-5.5 | -0.2966 | 0.00783 | -0.0482 | -37.8799
-5 | -0.2412 | 0.00756 | -0.0485 | -31.9048
-4.5 | -0.1856 | 0.00723 | -0.0488 | -25.6708
-4 | -0.1298 | 0.00695 | -0.0491 | -18.6763
-3 | -0.0194 | 0.00621 | -0.0494 | -3.124
-2.5 | 0.0372 | 0.00605 | -0.0499 | 6.1488
-2 | 0.0938 | 0.0059 | -0.0504 | 15.8983
-1.5 | 0.1502 | 0.00564 | -0.0508 | 26.6312
-1 | 0.2069 | 0.00553 | -0.0513 | 37.4141
-0.5 | 0.2642 | 0.00543 | -0.0519 | 48.6556
0 | 0.3209 | 0.00531 | -0.0525 | 60.4331
0.5 | 0.3775 | 0.0052 | -0.053 | 72.5962
1 | 0.4248 | 0.0036 | -0.0526 | 118
1.5 | 0.4801 | 0.00358 | -0.0529 | 134.1061
2.5 | 0.5906 | 0.00395 | -0.0535 | 149.519
3 | 0.6449 | 0.00429 | -0.0538 | 150.3263
3.5 | 0.696 | 0.00487 | -0.0536 | 142.9158
4 | 0.7457 | 0.0055 | -0.0531 | 135.5818
4.5 | 0.7945 | 0.00612 | -0.0525 | 129.8203
5 | 0.8375 | 0.00712 | -0.0509 | 117.6264
5.5 | 0.878 | 0.00821 | -0.0488 | 106.9428
6 | 0.9241 | 0.00881 | -0.0476 | 104.8922
6.5 | 0.9723 | 0.00921 | -0.0468 | 105.57
7 | 1.019 | 0.00964 | -0.0457 | 105.7054
7.5 | 1.0642 | 0.01003 | -0.0444 | 106.1017
8 | 1.1059 | 0.01043 | -0.0423 | 106.0307
8.5 | 1.1556 | 0.01101 | -0.0422 | 104.9591
9 | 1.2013 | 0.01149 | -0.0413 | 104.5518
9.5 | 1.2345 | 0.01207 | -0.0379 | 102.2784
10 | 1.2656 | 0.01285 | -0.0344 | 98.4903
10.5 | 1.3013 | 0.01351 | -0.032 | 96.3212
11 | 1.3318 | 0.01447 | -0.0289 | 92.0387
11.5 | 1.3628 | 0.01547 | -0.0261 | 88.0931
12 | 1.3903 | 0.01672 | -0.023 | 83.1519
12.5 | 1.4165 | 0.01809 | -0.02 | 78.3029
13 | 1.4437 | 0.01948 | -0.0174 | 74.1119
13.5 | 1.4648 | 0.02131 | -0.0143 | 68.7377
14 | 1.4871 | 0.02315 | -0.0117 | 64.2376
14.5 | 1.4984 | 0.02589 | -0.0082 | 57.8756
15 | 1.5168 | 0.02819 | -0.0059 | 53.8063
15.5 | 1.5328 | 0.03082 | -0.0037 | 49.7339
16 | 1.5466 | 0.03378 | -0.0018 | 45.7845
16.5 | 1.5567 | 0.03726 | -0.0001 | 41.7794
17 | 1.5653 | 0.04113 | 0.0012 | 38.0574
17.5 | 1.5655 | 0.04613 | 0.0022 | 33.9367
18 | 1.5603 | 0.05217 | 0.0025 | 29.908
18.5 | 1.567 | 0.05717 | 0.0019 | 27.4095
19 | 1.5522 | 0.06535 | 0.0003 | 23.7521
19.5 | 1.5424 | 0.07339 | -0.0021 | 21.0165
20 | 1.5229 | 0.08344 | -0.0058 | 18.2514

## 67. Re 4M Mach 0.10 (1)
BIGFOIL.COM POLAR EXPORT
NACA66-511 a=0.2
NACA66-511 a=0.2 |  |  |  | Cl Max: | 1.201 | at alpha= | 9.5 | deg
JavaFoil+Calcfoil stall+Eppler ext transition |  |  |  | L/D Max: | 137.94 | at alpha= | 4 | deg
Re: | 4000000 |  |  | Cd Min: | 0.00461 | at alpha= | 1 | deg
Mach: | 0.1 |  |  | Cl=0 at alpha= | -2.6441 | deg
|  |  |  | @ Cl=0.1, Cd= | 0.0061512
|  |  |  | @ Cl=0.4, Cd= | 0.0055507
|  |  |  | @ Cl=0.6, Cd= | 0.0052553
alpha (deg) | Cl | Cd | Cm | Cl/Cd
-15.5 | -0.31 | 0.12174 | -0.012 | -2.548
-15 | -0.329 | 0.11498 | -0.012 | -2.863
-14.5 | -0.348 | 0.10885 | -0.012 | -3.202
-14 | -0.368 | 0.10352 | -0.012 | -3.552
-13.5 | -0.387 | 0.09822 | -0.013 | -3.936
-13 | -0.405 | 0.09371 | -0.013 | -4.319
-12.5 | -0.421 | 0.08751 | -0.013 | -4.815
-12 | -0.431 | 0.08284 | -0.013 | -5.208
-11.5 | -0.439 | 0.07849 | -0.013 | -5.597
-11 | -0.445 | 0.07502 | -0.014 | -5.927
-10.5 | -0.447 | 0.07062 | -0.014 | -6.329
-10 | -0.446 | 0.06549 | -0.014 | -6.808
-9.5 | -0.441 | 0.06146 | -0.015 | -7.175
-9 | -0.432 | 0.05662 | -0.015 | -7.633
-8.5 | -0.419 | 0.05326 | -0.016 | -7.865
-8 | -0.401 | 0.04964 | -0.016 | -8.087
-7.5 | -0.38 | 0.04641 | -0.017 | -8.18
-7 | -0.354 | 0.04348 | -0.017 | -8.132
-6.5 | -0.324 | 0.04083 | -0.018 | -7.927
-6 | -0.29 | 0.03822 | -0.019 | -7.593
-5.5 | -0.254 | 0.03488 | -0.021 | -7.295
-5 | -0.264 | 0.00702 | -0.039 | -37.611
-4.5 | -0.212 | 0.00696 | -0.04 | -30.402
-4 | -0.156 | 0.00678 | -0.04 | -23.066
-3.5 | -0.1 | 0.00667 | -0.041 | -14.959
-3 | -0.042 | 0.00649 | -0.042 | -6.468
-2.5 | 0.017 | 0.00632 | -0.043 | 2.619
-2 | 0.076 | 0.0062 | -0.043 | 12.208
-1.5 | 0.135 | 0.00608 | -0.044 | 22.263
-1 | 0.195 | 0.00612 | -0.045 | 31.923
-0.5 | 0.255 | 0.00615 | -0.046 | 41.487
0 | 0.315 | 0.00619 | -0.046 | 50.881
0.5 | 0.374 | 0.00627 | -0.047 | 59.714
1 | 0.434 | 0.00461 | -0.048 | 94.093
1.5 | 0.493 | 0.00484 | -0.049 | 101.938
2 | 0.552 | 0.00506 | -0.05 | 109.114
2.5 | 0.611 | 0.0053 | -0.05 | 115.279
3 | 0.67 | 0.0052 | -0.051 | 128.865
3.5 | 0.728 | 0.00546 | -0.052 | 133.457
4 | 0.785 | 0.00569 | -0.053 | 137.94
4.5 | 0.841 | 0.00665 | -0.053 | 126.399
5 | 0.892 | 0.0094 | -0.054 | 94.984
5.5 | 0.945 | 0.00978 | -0.055 | 96.602
6 | 0.996 | 0.01022 | -0.056 | 97.432
6.5 | 1.043 | 0.01066 | -0.056 | 97.875
7 | 1.086 | 0.01118 | -0.057 | 97.166
7.5 | 1.125 | 0.01174 | -0.058 | 95.821
8 | 1.159 | 0.0123 | -0.059 | 94.269
8.5 | 1.182 | 0.01298 | -0.059 | 91.038
9 | 1.196 | 0.01379 | -0.06 | 86.73
9.5 | 1.201 | 0.01459 | -0.061 | 82.313
10 | 1.197 | 0.01548 | -0.061 | 77.318
10.5 | 1.183 | 0.01648 | -0.062 | 71.789
11 | 1.161 | 0.0178 | -0.063 | 65.215
11.5 | 1.129 | 0.01929 | -0.063 | 58.492
12 | 1.092 | 0.02041 | -0.064 | 53.477
12.5 | 1.042 | 0.02294 | -0.064 | 45.444
13 | 0.841 | 0.08717 | -0.034 | 9.643
13.5 | 0.799 | 0.0937 | -0.033 | 8.526
14 | 0.757 | 0.09925 | -0.033 | 7.625
14.5 | 0.714 | 0.10361 | -0.034 | 6.888

## 68. Re 4M Mach 0.10 (2)
BIGFOIL.COM POLAR EXPORT
NACA66-511 a=0.2
NACA66-511 a=0.2 |  |  |  | Cl Max: | 1.5481 | at alpha= | 17 | deg
XFOIL ncrit=9 |  |  |  | L/D Max: | 150.487 | at alpha= | 3 | deg
Re: | 4000000 |  |  | Cd Min: | 0.09577 | at alpha= | 20 | deg
Mach: | 0.1 |  |  | Cl=0 at alpha= | -2.8304 | deg
|  |  |  | @ Cl=0.1, Cd= | 0.0058852
|  |  |  | @ Cl=0.4, Cd= | 0.0045407
|  |  |  | @ Cl=0.6, Cd= | 0.0040074
alpha (deg) | Cl | Cd | Cm | Cl/Cd
-11.5 | -0.9248 | 0.01853 | -0.0528 | -49.9083
-11 | -0.8804 | 0.01662 | -0.0516 | -52.9723
-10.5 | -0.8323 | 0.01523 | -0.0508 | -54.6487
-10 | -0.7818 | 0.01418 | -0.0503 | -55.134
-9 | -0.6814 | 0.01156 | -0.049 | -58.9446
-8.5 | -0.6269 | 0.01106 | -0.049 | -56.6817
-8 | -0.5715 | 0.01077 | -0.049 | -53.0641
-7.5 | -0.5169 | 0.0102 | -0.049 | -50.6765
-7 | -0.462 | 0.00968 | -0.049 | -47.7273
-6 | -0.3545 | 0.00819 | -0.0486 | -43.2845
-5.5 | -0.2984 | 0.00791 | -0.0488 | -37.7244
-5 | -0.2424 | 0.00764 | -0.0491 | -31.7277
-4.5 | -0.1865 | 0.00729 | -0.0493 | -25.583
-4 | -0.1304 | 0.007 | -0.0495 | -18.6286
-3.5 | -0.0752 | 0.00661 | -0.0496 | -11.3767
-3 | -0.0193 | 0.00623 | -0.0498 | -3.0979
-2.5 | 0.0376 | 0.00606 | -0.0503 | 6.2046
-2 | 0.0946 | 0.00591 | -0.0507 | 16.0068
-1.5 | 0.1513 | 0.00565 | -0.0511 | 26.7788
-1 | 0.2083 | 0.00553 | -0.0516 | 37.6673
-0.5 | 0.2659 | 0.00543 | -0.0523 | 48.9687
0 | 0.323 | 0.00532 | -0.0528 | 60.7143
0.5 | 0.38 | 0.00522 | -0.0533 | 72.7969
1 | 0.4274 | 0.00361 | -0.0529 | 118.3934
1.5 | 0.483 | 0.0036 | -0.0532 | 134.1667
2 | 0.5384 | 0.00377 | -0.0535 | 142.8117
2.5 | 0.594 | 0.00397 | -0.0538 | 149.6222
3 | 0.6486 | 0.00431 | -0.0541 | 150.4872
3.5 | 0.7 | 0.00489 | -0.0538 | 143.1493
4 | 0.7499 | 0.00552 | -0.0533 | 135.8514
4.5 | 0.7988 | 0.00615 | -0.0526 | 129.8862
5 | 0.8415 | 0.00718 | -0.0509 | 117.2006
5.5 | 0.8814 | 0.0083 | -0.0486 | 106.1928
6 | 0.9283 | 0.00886 | -0.0475 | 104.7743
6.5 | 0.9767 | 0.00926 | -0.0466 | 105.4752
7 | 1.0231 | 0.00971 | -0.0453 | 105.3656
7.5 | 1.0685 | 0.0101 | -0.0439 | 105.7921
8 | 1.1093 | 0.01051 | -0.0415 | 105.5471
8.5 | 1.1617 | 0.01111 | -0.0419 | 104.5635
9 | 1.2023 | 0.0116 | -0.0397 | 103.6466
9.5 | 1.2357 | 0.01222 | -0.0363 | 101.1211
10 | 1.2679 | 0.01302 | -0.033 | 97.381
10.5 | 1.3032 | 0.01375 | -0.0304 | 94.7782
11 | 1.3339 | 0.01476 | -0.0272 | 90.3726
11.5 | 1.3634 | 0.0159 | -0.0242 | 85.7484
12 | 1.3905 | 0.01724 | -0.021 | 80.6555
12.5 | 1.4157 | 0.01874 | -0.0178 | 75.5443
13 | 1.4422 | 0.02025 | -0.0151 | 71.2198
13.5 | 1.4591 | 0.02247 | -0.0115 | 64.9355
14 | 1.4797 | 0.02454 | -0.0087 | 60.2975
14.5 | 1.494 | 0.02717 | -0.0057 | 54.9871
15 | 1.5111 | 0.02972 | -0.0033 | 50.8445
15.5 | 1.524 | 0.03277 | -0.0011 | 46.506
16 | 1.536 | 0.0361 | 0.0008 | 42.5485
16.5 | 1.5427 | 0.04014 | 0.0024 | 38.433
17 | 1.5481 | 0.04462 | 0.0035 | 34.6952
17.5 | 1.5429 | 0.0506 | 0.004 | 30.4921
18 | 1.5312 | 0.05791 | 0.0035 | 26.441
18.5 | 1.535 | 0.06374 | 0.0023 | 24.0822
19 | 1.5118 | 0.07377 | -0.0005 | 20.4934
19.5 | 1.4946 | 0.08363 | -0.0043 | 17.8716
20 | 1.4671 | 0.09577 | -0.0098 | 15.319

## 69. Re 4M Mach 0.25 (1)
BIGFOIL.COM POLAR EXPORT
NACA66-511 a=0.2
NACA66-511 a=0.2 |  |  |  | Cl Max: | 1.184 | at alpha= | 8.5 | deg
JavaFoil+Calcfoil stall+Eppler ext transition |  |  |  | L/D Max: | 147.778 | at alpha= | 3.5 | deg
Re: | 4000000 |  |  | Cd Min: | 0.00467 | at alpha= | 1 | deg
Mach: | 0.25 |  |  | Cl=0 at alpha= | -2.6417 | deg
|  |  |  | @ Cl=0.1, Cd= | 0.0061867
|  |  |  | @ Cl=0.4, Cd= | 0.0059444
|  |  |  | @ Cl=0.6, Cd= | 0.10134
alpha (deg) | Cl | Cd | Cm | Cl/Cd
-13.5 | -0.062 | 0.09851 | -0.013 | -0.634
-13 | -0.06 | 0.09905 | -0.013 | -0.602
-12.5 | -0.167 | 0.08973 | -0.014 | -1.857
-12 | -0.216 | 0.08472 | -0.014 | -2.546
-11.5 | -0.257 | 0.08092 | -0.014 | -3.17
-11 | -0.292 | 0.07621 | -0.014 | -3.827
-10.5 | -0.321 | 0.07099 | -0.015 | -4.525
-10 | -0.345 | 0.06764 | -0.015 | -5.098
-9.5 | -0.362 | 0.06424 | -0.015 | -5.636
-9 | -0.373 | 0.05952 | -0.015 | -6.259
-8.5 | -0.376 | 0.05549 | -0.016 | -6.772
-8 | -0.372 | 0.05167 | -0.016 | -7.195
-7.5 | -0.361 | 0.04834 | -0.016 | -7.461
-7 | -0.343 | 0.04456 | -0.017 | -7.692
-6.5 | -0.319 | 0.04171 | -0.017 | -7.636
-6 | -0.289 | 0.03912 | -0.019 | -7.39
-5.5 | -0.255 | 0.03665 | -0.02 | -6.949
-5 | -0.216 | 0.03468 | -0.02 | -6.225
-4.5 | -0.215 | 0.00701 | -0.041 | -30.732
-4 | -0.16 | 0.0069 | -0.041 | -23.147
-3.5 | -0.102 | 0.0067 | -0.042 | -15.23
-3 | -0.043 | 0.00655 | -0.043 | -6.571
-2.5 | 0.017 | 0.00642 | -0.044 | 2.646
-2 | 0.078 | 0.00623 | -0.044 | 12.481
-1.5 | 0.139 | 0.00611 | -0.045 | 22.76
-1 | 0.201 | 0.00614 | -0.046 | 32.683
-0.5 | 0.262 | 0.00619 | -0.047 | 42.349
0 | 0.324 | 0.00632 | -0.048 | 51.216
0.5 | 0.385 | 0.00636 | -0.048 | 60.499
1 | 0.446 | 0.00467 | -0.049 | 95.323
1.5 | 0.506 | 0.00487 | -0.05 | 103.903
2 | 0.567 | 0.00512 | -0.051 | 110.761
2.5 | 0.628 | 0.00493 | -0.052 | 127.293
3 | 0.688 | 0.00518 | -0.052 | 132.713
3.5 | 0.748 | 0.00506 | -0.053 | 147.778
4 | 0.806 | 0.0065 | -0.054 | 123.931
4.5 | 0.863 | 0.00683 | -0.055 | 126.248
5 | 0.914 | 0.0097 | -0.055 | 94.278
5.5 | 0.968 | 0.01012 | -0.056 | 95.564
6 | 1.018 | 0.01061 | -0.057 | 95.98
6.5 | 1.065 | 0.01112 | -0.058 | 95.809
7 | 1.106 | 0.01167 | -0.059 | 94.77
7.5 | 1.142 | 0.01231 | -0.059 | 92.765
8 | 1.171 | 0.013 | -0.06 | 90.107
8.5 | 1.184 | 0.01389 | -0.061 | 85.297
9 | 1.184 | 0.01468 | -0.061 | 80.683
9.5 | 1.17 | 0.01576 | -0.062 | 74.264
10 | 1.141 | 0.01688 | -0.063 | 67.61
10.5 | 1.095 | 0.01859 | -0.063 | 58.899
11 | 1.033 | 0.0201 | -0.064 | 51.416
11.5 | 0.805 | 0.07524 | -0.034 | 10.7
12 | 0.734 | 0.08203 | -0.032 | 8.952
12.5 | 0.656 | 0.08648 | -0.032 | 7.59
13 | 0.571 | 0.0957 | -0.031 | 5.968
13.5 | 0.481 | 0.10134 | -0.031 | 4.745

## 70. Re 4M Mach 0.25 (2)
BIGFOIL.COM POLAR EXPORT
NACA66-511 a=0.2
NACA66-511 a=0.2 |  |  |  | Cl Max: | 1.4356 | at alpha= | 14 | deg
XFOIL ncrit=9 |  |  |  | L/D Max: | 152.114 | at alpha= | 3 | deg
Re: | 4000000 |  |  | Cd Min: | 0.23774 | at alpha= | -20 | deg
Mach: | 0.25 |  |  | Cl=0 at alpha= | -2.8387 | deg
|  |  |  | @ Cl=0.1, Cd= | 0.0059549
|  |  |  | @ Cl=0.4, Cd= | 0.0050455
|  |  |  | @ Cl=0.6, Cd= | 0.0040354
alpha (deg) | Cl | Cd | Cm | Cl/Cd
-20 | -0.6168 | 0.23774 | 0.0263 | -2.5944
-19.5 | -0.5978 | 0.23083 | 0.0219 | -2.5898
-19 | -0.5793 | 0.22402 | 0.0177 | -2.5859
-18.5 | -0.561 | 0.21709 | 0.0135 | -2.5842
-18 | -0.5428 | 0.21029 | 0.0093 | -2.5812
-17 | -0.5047 | 0.19558 | 0.0001 | -2.5805
-16.5 | -0.4866 | 0.1882 | -0.0042 | -2.5855
-16 | -0.4733 | 0.18043 | -0.0079 | -2.6232
-15 | -0.4403 | 0.16646 | -0.0155 | -2.6451
-14.5 | -0.4219 | 0.15974 | -0.0192 | -2.6412
-14 | -0.4064 | 0.1523 | -0.023 | -2.6684
-13.5 | -0.3918 | 0.14478 | -0.0269 | -2.7062
-13 | -0.3774 | 0.13751 | -0.0306 | -2.7445
-12.5 | -0.367 | 0.12958 | -0.0346 | -2.8322
-12 | -0.3635 | 0.11939 | -0.0388 | -3.0446
-11.5 | -0.3551 | 0.11101 | -0.0428 | -3.1988
-11 | -0.3465 | 0.10331 | -0.0465 | -3.354
-10.5 | -0.3492 | 0.09381 | -0.051 | -3.7224
-10 | -0.351 | 0.08527 | -0.0552 | -4.1163
-9.5 | -0.354 | 0.07725 | -0.0594 | -4.5825
-8.5 | -0.3918 | 0.06276 | -0.0658 | -6.2428
-7 | -0.4719 | 0.01304 | -0.0548 | -36.1887
-6.5 | -0.4188 | 0.01107 | -0.0539 | -37.832
-6 | -0.3611 | 0.01028 | -0.0535 | -35.1265
-5.5 | -0.3083 | 0.00847 | -0.0524 | -36.3991
-5 | -0.2494 | 0.00812 | -0.0524 | -30.7143
-4.5 | -0.1911 | 0.00769 | -0.0523 | -24.8505
-4 | -0.1333 | 0.00728 | -0.0522 | -18.3104
-3.5 | -0.0752 | 0.00694 | -0.0522 | -10.8357
-3 | -0.019 | 0.00632 | -0.052 | -3.0063
-2.5 | 0.0399 | 0.00614 | -0.0523 | 6.4984
-2 | 0.0988 | 0.00596 | -0.0527 | 16.5772
-1.5 | 0.1574 | 0.00571 | -0.053 | 27.5657
-1 | 0.2162 | 0.00556 | -0.0534 | 38.8849
-0.5 | 0.2755 | 0.00546 | -0.054 | 50.4579
0 | 0.3345 | 0.00534 | -0.0546 | 62.6404
0.5 | 0.3934 | 0.00526 | -0.0552 | 74.7909
1 | 0.4417 | 0.00369 | -0.0546 | 119.7019
1.5 | 0.4986 | 0.00369 | -0.0548 | 135.122
2.5 | 0.6131 | 0.00408 | -0.0554 | 150.2696
3 | 0.6693 | 0.0044 | -0.0556 | 152.1136
4 | 0.7728 | 0.00564 | -0.0544 | 137.0213
4.5 | 0.8219 | 0.00634 | -0.0533 | 129.6372
5 | 0.8622 | 0.00753 | -0.0507 | 114.502
5.5 | 0.9014 | 0.00865 | -0.0478 | 104.2081
6 | 0.9497 | 0.00916 | -0.0463 | 103.679
6.5 | 0.9988 | 0.00956 | -0.0449 | 104.477
7 | 1.0437 | 0.01008 | -0.0427 | 103.5417
8.5 | 1.1724 | 0.01167 | -0.0353 | 100.4627
9 | 1.2099 | 0.01235 | -0.0321 | 97.9676
9.5 | 1.2437 | 0.0133 | -0.0284 | 93.5113
10 | 1.2802 | 0.01419 | -0.0253 | 90.2185
10.5 | 1.3119 | 0.01539 | -0.0218 | 85.2437
11 | 1.3384 | 0.01695 | -0.0177 | 78.9617
11.5 | 1.3674 | 0.01847 | -0.0142 | 74.0336
12 | 1.3935 | 0.02025 | -0.0107 | 68.8148
12.5 | 1.4067 | 0.02298 | -0.0061 | 61.2141
13 | 1.4254 | 0.0255 | -0.0026 | 55.898
13.5 | 1.4272 | 0.02943 | 0.0018 | 48.4947
14 | 1.4356 | 0.03319 | 0.0049 | 43.254
14.5 | 1.4305 | 0.03846 | 0.0079 | 37.1945
15 | 1.4313 | 0.04366 | 0.0097 | 32.7829
15.5 | 1.4161 | 0.05103 | 0.0106 | 27.7503
16 | 1.4041 | 0.05884 | 0.01 | 23.863
16.5 | 1.379 | 0.06915 | 0.0074 | 19.9422
17 | 1.3523 | 0.08071 | 0.003 | 16.755
17.5 | 1.3092 | 0.096 | -0.0045 | 13.6375
18 | 1.2644 | 0.11306 | -0.014 | 11.1834
18.5 | 1.243 | 0.12663 | -0.022 | 9.816
19 | 1.1945 | 0.14663 | -0.0344 | 8.1464

## 71. Re 4M Mach 0.50 (1)
BIGFOIL.COM POLAR EXPORT
NACA66-511 a=0.2
NACA66-511 a=0.2 |  |  |  | Cl Max: | 1.199 | at alpha= | 20 | deg
JavaFoil+Calcfoil stall+Eppler ext transition |  |  |  | L/D Max: | 121.396 | at alpha= | 4 | deg
Re: | 4000000 |  |  | Cd Min: | 0.00543 | at alpha= | 1.5 | deg
Mach: | 0.5 |  |  | Cl=0 at alpha= | -2.6439 | deg
|  |  |  | @ Cl=0.1, Cd= | 0.006352
|  |  |  | @ Cl=0.4, Cd= | 0.006121
|  |  |  | @ Cl=0.6, Cd= | 0.0056076
alpha (deg) | Cl | Cd | Cm | Cl/Cd
-20 | -0.94 | 0.15902 | -0.014 | -5.909
-19.5 | -0.913 | 0.15725 | -0.014 | -5.808
-19 | -0.887 | 0.14956 | -0.014 | -5.931
-18.5 | -0.861 | 0.14967 | -0.015 | -5.755
-18 | -0.833 | 0.14022 | -0.014 | -5.942
-17.5 | -0.805 | 0.13616 | -0.014 | -5.915
-17 | -0.779 | 0.1329 | -0.014 | -5.86
-16.5 | -0.752 | 0.12869 | -0.015 | -5.845
-16 | -0.726 | 0.1261 | -0.015 | -5.754
-15.5 | -0.699 | 0.11883 | -0.015 | -5.882
-15 | -0.672 | 0.11661 | -0.016 | -5.762
-14.5 | -0.644 | 0.10706 | -0.015 | -6.018
-14 | -0.617 | 0.0976 | -0.016 | -6.327
-13.5 | -0.591 | 0.09155 | -0.016 | -6.452
-13 | -0.564 | 0.08473 | -0.017 | -6.654
-12.5 | -0.537 | 0.07944 | -0.017 | -6.76
-12 | -0.51 | 0.07407 | -0.017 | -6.884
-11.5 | -0.483 | 0.06944 | -0.018 | -6.955
-11 | -0.455 | 0.08516 | -0.017 | -5.341
-10.5 | -0.427 | 0.07444 | -0.017 | -5.743
-10 | -0.401 | 0.06712 | -0.018 | -5.967
-9.5 | -0.374 | 0.06087 | -0.018 | -6.137
-9 | -0.346 | 0.05602 | -0.019 | -6.185
-8.5 | -0.319 | 0.05197 | -0.019 | -6.145
-8 | -0.292 | 0.04865 | -0.02 | -6.007
-7.5 | -0.265 | 0.04531 | -0.02 | -5.849
-7 | -0.237 | 0.05348 | -0.019 | -4.432
-6.5 | -0.21 | 0.04647 | -0.019 | -4.515
-6 | -0.183 | 0.04247 | -0.02 | -4.302
-5.5 | -0.156 | 0.03923 | -0.02 | -3.966
-5 | -0.171 | 0.03861 | -0.02 | -4.423
-4.5 | -0.173 | 0.03612 | -0.019 | -4.801
-4 | -0.135 | 0.03304 | -0.021 | -4.086
-3.5 | -0.089 | 0.03093 | -0.023 | -2.869
-3 | -0.047 | 0.00686 | -0.048 | -6.867
-2.5 | 0.019 | 0.00673 | -0.049 | 2.787
-2 | 0.086 | 0.00649 | -0.05 | 13.298
-1.5 | 0.155 | 0.00581 | -0.051 | 26.64
-1 | 0.224 | 0.00603 | -0.051 | 37.085
-0.5 | 0.293 | 0.00612 | -0.052 | 47.845
0 | 0.361 | 0.00623 | -0.053 | 57.965
0.5 | 0.429 | 0.00604 | -0.054 | 71.1
1 | 0.497 | 0.00612 | -0.055 | 81.215
1.5 | 0.565 | 0.00543 | -0.056 | 103.915
2 | 0.632 | 0.00577 | -0.057 | 109.521
2.5 | 0.699 | 0.00612 | -0.058 | 114.099
3 | 0.765 | 0.00652 | -0.058 | 117.358
3.5 | 0.83 | 0.00693 | -0.059 | 119.73
4 | 0.894 | 0.00736 | -0.06 | 121.396
4.5 | 0.95 | 0.01068 | -0.061 | 88.954
5 | 1.007 | 0.01127 | -0.062 | 89.375
5.5 | 1.06 | 0.01192 | -0.062 | 88.936
6 | 1.107 | 0.01269 | -0.063 | 87.221
6.5 | 1.14 | 0.01354 | -0.064 | 84.188
7 | 1.148 | 0.01459 | -0.065 | 78.727
7.5 | 1.108 | 0.01611 | -0.066 | 68.793
8 | 0.571 | 0.05295 | -0.031 | 10.79
8.5 | 0.597 | 0.05717 | -0.031 | 10.449
9 | 0.747 | 0.01984 | -0.067 | 37.67
9.5 | 0.649 | 0.06529 | -0.031 | 9.944
10 | 0.811 | 0.02126 | -0.069 | 38.166
10.5 | 0.839 | 0.02327 | -0.07 | 36.05
11 | 0.731 | 0.07327 | -0.038 | 9.976
11.5 | 0.754 | 0.08347 | -0.035 | 9.036
12 | 0.783 | 0.07809 | -0.04 | 10.027
12.5 | 0.808 | 0.08529 | -0.039 | 9.469
13 | 0.833 | 0.09356 | -0.039 | 8.901
13.5 | 0.86 | 0.10399 | -0.04 | 8.266
14 | 0.885 | 0.10673 | -0.041 | 8.291
14.5 | 0.91 | 0.112 | -0.041 | 8.127
15 | 0.938 | 0.11764 | -0.044 | 7.975
15.5 | 0.968 | 0.12366 | -0.048 | 7.83
16 | 0.989 | 0.12783 | -0.045 | 7.737
16.5 | 1.017 | 0.13216 | -0.048 | 7.694
17 | 1.05 | 0.13429 | -0.053 | 7.822
17.5 | 1.068 | 0.13943 | -0.049 | 7.657
18 | 1.093 | 0.14162 | -0.05 | 7.72
18.5 | 1.128 | 0.14697 | -0.056 | 7.673
19 | 1.16 | 0.15228 | -0.059 | 7.615
19.5 | 1.171 | 0.15997 | -0.054 | 7.321
20 | 1.199 | 0.16353 | -0.056 | 7.333

## 72. Re 4M Mach 0.50 (2)
BIGFOIL.COM POLAR EXPORT
NACA66-511 a=0.2
NACA66-511 a=0.2 |  |  |  | Cl Max: | 1.2315 | at alpha= | 9 | deg
XFOIL ncrit=9 |  |  |  | L/D Max: | 152.967 | at alpha= | 2.5 | deg
Re: | 4000000 |  |  | Cd Min: | 0.12405 | at alpha= | 14 | deg
Mach: | 0.5 |  |  | Cl=0 at alpha= | -99 | deg
|  |  |  | @ Cl=0.1, Cd= | 0.0064211
|  |  |  | @ Cl=0.4, Cd= | 0.0054759
|  |  |  | @ Cl=0.6, Cd= | 0.0042014
alpha (deg) | Cl | Cd | Cm | Cl/Cd
-2.5 | 0.053 | 0.00666 | -0.0622 | 7.958
-2 | 0.1199 | 0.00632 | -0.0619 | 18.9715
-1.5 | 0.1863 | 0.00603 | -0.0618 | 30.8955
-1 | 0.2524 | 0.00571 | -0.0618 | 44.2032
-0.5 | 0.3196 | 0.00558 | -0.0622 | 57.276
0 | 0.3865 | 0.00548 | -0.0627 | 70.5292
0.5 | 0.4527 | 0.00546 | -0.0631 | 82.9121
1 | 0.5155 | 0.00533 | -0.0631 | 96.7167
1.5 | 0.5677 | 0.0041 | -0.0617 | 138.4634
2 | 0.6314 | 0.0043 | -0.0617 | 146.8372
2.5 | 0.696 | 0.00455 | -0.0617 | 152.967
3.5 | 0.818 | 0.00543 | -0.0601 | 150.6446
4 | 0.8696 | 0.00621 | -0.0576 | 140.0322
4.5 | 0.9127 | 0.00719 | -0.0534 | 126.9402
5 | 0.9252 | 0.00879 | -0.0437 | 105.256
5.5 | 0.9455 | 0.01 | -0.0354 | 94.55
6 | 0.9882 | 0.01074 | -0.0309 | 92.0112
6.5 | 1.0301 | 0.01152 | -0.0261 | 89.4184
7 | 1.0734 | 0.01251 | -0.0217 | 85.8034
7.5 | 1.1335 | 0.01377 | -0.0208 | 82.3166
8 | 1.1711 | 0.0153 | -0.0159 | 76.5425
8.5 | 1.211 | 0.01688 | -0.011 | 71.7417
9 | 1.2315 | 0.01961 | -0.0045 | 62.7996
9.5 | 1.2277 | 0.02393 | 0.0031 | 51.3038
10 | 1.2106 | 0.02959 | 0.0105 | 40.9125
10.5 | 1.1871 | 0.03666 | 0.0165 | 32.3813
11 | 1.1587 | 0.04524 | 0.0198 | 25.6123
11.5 | 1.1298 | 0.05499 | 0.0196 | 20.5456
12 | 1.0962 | 0.06662 | 0.0162 | 16.4545
12.5 | 1.0631 | 0.0797 | 0.0099 | 13.3388
13 | 1.0341 | 0.09365 | 0.0018 | 11.0422
13.5 | 1.0064 | 0.10882 | -0.0079 | 9.2483
14 | 0.9851 | 0.12405 | -0.0177 | 7.9412

## 73. Re 5M Mach 0.00 (1)
BIGFOIL.COM POLAR EXPORT
NACA66-511 a=0.2
NACA66-511 a=0.2 |  |  |  | Cl Max: | 1.206 | at alpha= | 9.5 | deg
JavaFoil+Calcfoil stall+Eppler ext transition |  |  |  | L/D Max: | 139.994 | at alpha= | 4 | deg
Re: | 5000000 |  |  | Cd Min: | 0.0046 | at alpha= | 1 | deg
Mach: | 0 |  |  | Cl=0 at alpha= | -2.6379 | deg
|  |  |  | @ Cl=0.1, Cd= | 0.0061
|  |  |  | @ Cl=0.4, Cd= | 0.0054841
|  |  |  | @ Cl=0.6, Cd= | 0.0052461
alpha (deg) | Cl | Cd | Cm | Cl/Cd
-16 | -0.336 | 0.12406 | -0.011 | -2.706
-15.5 | -0.352 | 0.11885 | -0.012 | -2.964
-15 | -0.369 | 0.11254 | -0.012 | -3.28
-14.5 | -0.386 | 0.1067 | -0.012 | -3.618
-14 | -0.403 | 0.10123 | -0.012 | -3.978
-13.5 | -0.419 | 0.09636 | -0.013 | -4.345
-13 | -0.434 | 0.09136 | -0.013 | -4.748
-12.5 | -0.447 | 0.08595 | -0.013 | -5.203
-12 | -0.454 | 0.08197 | -0.013 | -5.542
-11.5 | -0.459 | 0.07702 | -0.014 | -5.963
-11 | -0.462 | 0.07285 | -0.014 | -6.337
-10.5 | -0.461 | 0.0681 | -0.014 | -6.77
-10 | -0.457 | 0.0635 | -0.015 | -7.204
-9.5 | -0.45 | 0.06011 | -0.015 | -7.488
-9 | -0.439 | 0.05604 | -0.015 | -7.834
-8.5 | -0.424 | 0.05219 | -0.016 | -8.128
-8 | -0.405 | 0.04877 | -0.017 | -8.307
-7.5 | -0.382 | 0.0457 | -0.017 | -8.358
-7 | -0.355 | 0.04277 | -0.018 | -8.298
-6.5 | -0.324 | 0.04024 | -0.018 | -8.058
-6 | -0.292 | 0.03625 | -0.021 | -8.053
-5.5 | -0.313 | 0.00707 | -0.038 | -44.266
-5 | -0.263 | 0.00687 | -0.039 | -38.307
-4.5 | -0.211 | 0.0067 | -0.039 | -31.464
-4 | -0.156 | 0.00658 | -0.04 | -23.653
-3.5 | -0.099 | 0.00639 | -0.041 | -15.53
-3 | -0.042 | 0.00625 | -0.042 | -6.693
-2.5 | 0.016 | 0.00612 | -0.042 | 2.693
-2 | 0.075 | 0.00605 | -0.043 | 12.453
-1.5 | 0.135 | 0.00617 | -0.044 | 21.827
-1 | 0.194 | 0.00625 | -0.045 | 31.075
-0.5 | 0.254 | 0.00612 | -0.045 | 41.489
0 | 0.313 | 0.0062 | -0.046 | 50.53
0.5 | 0.373 | 0.00623 | -0.047 | 59.845
1 | 0.432 | 0.0046 | -0.048 | 93.773
1.5 | 0.491 | 0.00483 | -0.048 | 101.667
2 | 0.549 | 0.00503 | -0.049 | 109.201
2.5 | 0.608 | 0.00528 | -0.05 | 115.218
3 | 0.667 | 0.0051 | -0.051 | 130.711
3.5 | 0.725 | 0.00536 | -0.052 | 135.286
4 | 0.782 | 0.00558 | -0.052 | 139.994
4.5 | 0.837 | 0.00667 | -0.053 | 125.544
5 | 0.889 | 0.00901 | -0.054 | 98.748
5.5 | 0.942 | 0.00938 | -0.055 | 100.349
6 | 0.992 | 0.00979 | -0.055 | 101.354
6.5 | 1.04 | 0.01021 | -0.056 | 101.825
7 | 1.083 | 0.01068 | -0.057 | 101.43
7.5 | 1.123 | 0.01116 | -0.058 | 100.633
8 | 1.158 | 0.01171 | -0.058 | 98.836
8.5 | 1.182 | 0.01231 | -0.059 | 96.039
9 | 1.198 | 0.01308 | -0.06 | 91.577
9.5 | 1.206 | 0.01375 | -0.061 | 87.702
10 | 1.204 | 0.01465 | -0.061 | 82.213
10.5 | 1.195 | 0.01556 | -0.062 | 76.77
11 | 1.177 | 0.01682 | -0.063 | 69.945
11.5 | 1.151 | 0.01797 | -0.063 | 64.053
12 | 1.119 | 0.01899 | -0.064 | 58.936
12.5 | 1.08 | 0.02075 | -0.064 | 52.03
13 | 1.011 | 0.02801 | -0.063 | 36.114
13.5 | 0.839 | 0.08857 | -0.038 | 9.47
14 | 0.8 | 0.09393 | -0.038 | 8.521
14.5 | 0.765 | 0.09644 | -0.04 | 7.928

## 74. Re 5M Mach 0.00 (2)
BIGFOIL.COM POLAR EXPORT
NACA66-511 a=0.2
NACA66-511 a=0.2 |  |  |  | Cl Max: | 1.6098 | at alpha= | 18.5 | deg
XFOIL ncrit=9 |  |  |  | L/D Max: | 151.023 | at alpha= | 2.5 | deg
Re: | 5000000 |  |  | Cd Min: | 0.07425 | at alpha= | 20 | deg
Mach: | 0 |  |  | Cl=0 at alpha= | -2.8148 | deg
|  |  |  | @ Cl=0.1, Cd= | 0.0055433
|  |  |  | @ Cl=0.4, Cd= | 0.0048476
|  |  |  | @ Cl=0.6, Cd= | 0.0039805
alpha (deg) | Cl | Cd | Cm | Cl/Cd
-13.5 | -1.0969 | 0.02277 | -0.0538 | -48.173
-13 | -1.064 | 0.01992 | -0.0518 | -53.4137
-12.5 | -1.0314 | 0.01661 | -0.0497 | -62.0951
-12 | -0.9868 | 0.01506 | -0.0487 | -65.5246
-11.5 | -0.9386 | 0.014 | -0.0481 | -67.0429
-11 | -0.8886 | 0.01315 | -0.0477 | -67.5741
-10.5 | -0.8375 | 0.01243 | -0.0474 | -67.3773
-10 | -0.7853 | 0.01184 | -0.0472 | -66.326
-9.5 | -0.7321 | 0.01137 | -0.0472 | -64.3887
-9 | -0.6817 | 0.01021 | -0.0468 | -66.7679
-8.5 | -0.6285 | 0.00961 | -0.0467 | -65.4006
-8 | -0.5738 | 0.00926 | -0.0469 | -61.9654
-7.5 | -0.5194 | 0.00885 | -0.047 | -58.6893
-7 | -0.4646 | 0.00846 | -0.0471 | -54.9173
-6.5 | -0.4091 | 0.00819 | -0.0474 | -49.9512
-6 | -0.3533 | 0.00798 | -0.0477 | -44.2732
-5.5 | -0.3005 | 0.0072 | -0.0475 | -41.7361
-5 | -0.2447 | 0.00693 | -0.0478 | -35.3102
-4.5 | -0.1889 | 0.00666 | -0.0481 | -28.3634
-4 | -0.1329 | 0.00641 | -0.0484 | -20.7332
-3.5 | -0.0764 | 0.00622 | -0.0489 | -12.283
-3 | -0.021 | 0.00588 | -0.0491 | -3.5714
-2.5 | 0.0357 | 0.00571 | -0.0496 | 6.2522
-2 | 0.0927 | 0.00556 | -0.0501 | 16.6727
-1.5 | 0.1495 | 0.00543 | -0.0506 | 27.5322
-1 | 0.2064 | 0.00527 | -0.0512 | 39.1651
-0.5 | 0.2636 | 0.00519 | -0.0518 | 50.79
0 | 0.3205 | 0.00511 | -0.0524 | 62.7202
0.5 | 0.3774 | 0.00506 | -0.053 | 74.585
1 | 0.4306 | 0.00456 | -0.0532 | 94.4298
1.5 | 0.4797 | 0.00362 | -0.0529 | 132.5138
2 | 0.535 | 0.00372 | -0.0532 | 143.8172
2.5 | 0.5905 | 0.00391 | -0.0536 | 151.023
3 | 0.6444 | 0.00431 | -0.0538 | 149.5128
3.5 | 0.6947 | 0.00495 | -0.0535 | 140.3434
4 | 0.7452 | 0.00552 | -0.0532 | 135
4.5 | 0.7944 | 0.00613 | -0.0526 | 129.5922
5 | 0.8367 | 0.0072 | -0.0509 | 116.2083
5.5 | 0.8806 | 0.00808 | -0.0494 | 108.9851
6 | 0.9297 | 0.00852 | -0.0487 | 109.1197
6.5 | 0.9793 | 0.00887 | -0.0482 | 110.4059
7 | 1.027 | 0.00929 | -0.0473 | 110.549
7.5 | 1.0747 | 0.00964 | -0.0464 | 111.4834
8 | 1.1185 | 0.0101 | -0.0448 | 110.7426
9 | 1.2127 | 0.01097 | -0.0434 | 110.5469
9.5 | 1.2487 | 0.01156 | -0.0405 | 108.019
10 | 1.2814 | 0.01217 | -0.0371 | 105.2917
10.5 | 1.3149 | 0.01286 | -0.0341 | 102.2473
11 | 1.3458 | 0.01375 | -0.0309 | 97.8764
11.5 | 1.3747 | 0.01481 | -0.0277 | 92.8224
12 | 1.4051 | 0.01584 | -0.0249 | 88.7058
12.5 | 1.4278 | 0.01736 | -0.0213 | 82.2465
13 | 1.4562 | 0.01863 | -0.0188 | 78.1643
13.5 | 1.479 | 0.0203 | -0.0157 | 72.8571
14 | 1.5023 | 0.02202 | -0.0131 | 68.2243
14.5 | 1.5241 | 0.0239 | -0.0105 | 63.7699
15 | 1.544 | 0.026 | -0.0081 | 59.3846
15.5 | 1.5605 | 0.02846 | -0.0057 | 54.8313
16 | 1.5767 | 0.03107 | -0.0036 | 50.7467
16.5 | 1.5873 | 0.03432 | -0.0016 | 46.25
17 | 1.5987 | 0.03771 | 0 | 42.3946
17.5 | 1.6015 | 0.04218 | 0.0014 | 37.9682
18 | 1.6002 | 0.0474 | 0.0022 | 33.7595
18.5 | 1.6098 | 0.05176 | 0.0021 | 31.1012
19 | 1.5984 | 0.05898 | 0.0015 | 27.1007
19.5 | 1.5939 | 0.06584 | 0 | 24.2087
20 | 1.5812 | 0.07425 | -0.0026 | 21.2956

## 75. Re 5M Mach 0.10 (1)
BIGFOIL.COM POLAR EXPORT
NACA66-511 a=0.2
NACA66-511 a=0.2 |  |  |  | Cl Max: | 1.202 | at alpha= | 9.5 | deg
JavaFoil+Calcfoil stall+Eppler ext transition |  |  |  | L/D Max: | 139.838 | at alpha= | 4 | deg
Re: | 5000000 |  |  | Cd Min: | 0.00462 | at alpha= | 1 | deg
Mach: | 0.1 |  |  | Cl=0 at alpha= | -2.6441 | deg
|  |  |  | @ Cl=0.1, Cd= | 0.0061269
|  |  |  | @ Cl=0.4, Cd= | 0.005538
|  |  |  | @ Cl=0.6, Cd= | 0.0052252
alpha (deg) | Cl | Cd | Cm | Cl/Cd
-15.5 | -0.31 | 0.11981 | -0.012 | -2.59
-15 | -0.329 | 0.11301 | -0.012 | -2.914
-14.5 | -0.349 | 0.10885 | -0.012 | -3.202
-14 | -0.368 | 0.10277 | -0.012 | -3.579
-13.5 | -0.387 | 0.09695 | -0.013 | -3.989
-13 | -0.405 | 0.09089 | -0.013 | -4.454
-12.5 | -0.421 | 0.08664 | -0.013 | -4.865
-12 | -0.432 | 0.08163 | -0.013 | -5.287
-11.5 | -0.439 | 0.07689 | -0.014 | -5.716
-11 | -0.445 | 0.07373 | -0.014 | -6.032
-10.5 | -0.447 | 0.06966 | -0.014 | -6.418
-10 | -0.446 | 0.06459 | -0.014 | -6.904
-9.5 | -0.441 | 0.06064 | -0.015 | -7.274
-9 | -0.432 | 0.05593 | -0.015 | -7.727
-8.5 | -0.419 | 0.05272 | -0.016 | -7.949
-8 | -0.402 | 0.04895 | -0.016 | -8.205
-7.5 | -0.38 | 0.04582 | -0.017 | -8.291
-7 | -0.354 | 0.04307 | -0.018 | -8.215
-6.5 | -0.324 | 0.04029 | -0.018 | -8.038
-6 | -0.291 | 0.03703 | -0.02 | -7.867
-5.5 | -0.314 | 0.00706 | -0.038 | -44.427
-5 | -0.264 | 0.00691 | -0.039 | -38.204
-4.5 | -0.212 | 0.00675 | -0.04 | -31.361
-4 | -0.156 | 0.00655 | -0.04 | -23.866
-3.5 | -0.1 | 0.00644 | -0.041 | -15.492
-3 | -0.042 | 0.00627 | -0.042 | -6.699
-2.5 | 0.017 | 0.00612 | -0.043 | 2.705
-2 | 0.076 | 0.00607 | -0.043 | 12.471
-1.5 | 0.135 | 0.00621 | -0.044 | 21.792
-1 | 0.195 | 0.00626 | -0.045 | 31.191
-0.5 | 0.255 | 0.00611 | -0.046 | 41.76
0 | 0.315 | 0.00617 | -0.046 | 51.09
0.5 | 0.374 | 0.00624 | -0.047 | 60.045
1 | 0.434 | 0.00462 | -0.048 | 93.828
1.5 | 0.493 | 0.00481 | -0.049 | 102.416
2 | 0.552 | 0.00503 | -0.05 | 109.769
2.5 | 0.611 | 0.00527 | -0.05 | 116.037
3 | 0.67 | 0.00516 | -0.051 | 129.89
3.5 | 0.728 | 0.00539 | -0.052 | 135.082
4 | 0.785 | 0.00562 | -0.053 | 139.838
4.5 | 0.841 | 0.00669 | -0.053 | 125.693
5 | 0.893 | 0.00904 | -0.054 | 98.817
5.5 | 0.946 | 0.00944 | -0.055 | 100.242
6 | 0.997 | 0.00986 | -0.056 | 101.047
6.5 | 1.044 | 0.01028 | -0.056 | 101.548
7 | 1.087 | 0.01077 | -0.057 | 100.96
7.5 | 1.126 | 0.0113 | -0.058 | 99.707
8 | 1.161 | 0.01183 | -0.059 | 98.135
8.5 | 1.183 | 0.01248 | -0.059 | 94.797
9 | 1.197 | 0.01324 | -0.06 | 90.412
9.5 | 1.202 | 0.014 | -0.061 | 85.887
10 | 1.198 | 0.01485 | -0.061 | 80.724
10.5 | 1.185 | 0.01579 | -0.062 | 75.024
11 | 1.162 | 0.01708 | -0.063 | 68.059
11.5 | 1.131 | 0.0184 | -0.063 | 61.458
12 | 1.094 | 0.01949 | -0.064 | 56.134
12.5 | 1.047 | 0.02149 | -0.064 | 48.734
13 | 0.846 | 0.0836 | -0.038 | 10.116
13.5 | 0.801 | 0.09118 | -0.036 | 8.785
14 | 0.758 | 0.09676 | -0.035 | 7.837
14.5 | 0.715 | 0.10112 | -0.036 | 7.074

## 76. Re 5M Mach 0.10 (2)
BIGFOIL.COM POLAR EXPORT
NACA66-511 a=0.2
NACA66-511 a=0.2 |  |  |  | Cl Max: | 1.5843 | at alpha= | 17 | deg
XFOIL ncrit=9 |  |  |  | L/D Max: | 151.12 | at alpha= | 2.5 | deg
Re: | 5000000 |  |  | Cd Min: | 0.0844 | at alpha= | 20 | deg
Mach: | 0.1 |  |  | Cl=0 at alpha= | -2.8161 | deg
|  |  |  | @ Cl=0.1, Cd= | 0.0055461
|  |  |  | @ Cl=0.4, Cd= | 0.0049174
|  |  |  | @ Cl=0.6, Cd= | 0.003975
alpha (deg) | Cl | Cd | Cm | Cl/Cd
-12 | -0.9843 | 0.01783 | -0.0524 | -55.2047
-11.5 | -0.9433 | 0.01539 | -0.0508 | -61.293
-11 | -0.8947 | 0.0141 | -0.05 | -63.4539
-10.5 | -0.844 | 0.01312 | -0.0494 | -64.3293
-10 | -0.7918 | 0.01234 | -0.049 | -64.1653
-9.5 | -0.7382 | 0.01175 | -0.0487 | -62.8255
-9 | -0.6861 | 0.0108 | -0.0483 | -63.5278
-8.5 | -0.6334 | 0.00989 | -0.0479 | -64.0445
-8 | -0.5781 | 0.00949 | -0.048 | -60.9168
-7.5 | -0.5231 | 0.00905 | -0.048 | -57.8011
-7 | -0.4678 | 0.00862 | -0.048 | -54.2691
-6.5 | -0.412 | 0.00829 | -0.0482 | -49.6984
-6 | -0.3557 | 0.00806 | -0.0484 | -44.1315
-5.5 | -0.3024 | 0.00726 | -0.0481 | -41.6529
-5 | -0.2461 | 0.00698 | -0.0483 | -35.2579
-4.5 | -0.19 | 0.00671 | -0.0486 | -28.3159
-4 | -0.1336 | 0.00644 | -0.0489 | -20.7453
-3.5 | -0.0768 | 0.00623 | -0.0493 | -12.3274
-3 | -0.021 | 0.00589 | -0.0495 | -3.5654
-2.5 | 0.0361 | 0.00572 | -0.0499 | 6.3112
-2 | 0.0934 | 0.00556 | -0.0505 | 16.7986
-1.5 | 0.1506 | 0.00544 | -0.051 | 27.6838
-1 | 0.2078 | 0.00527 | -0.0515 | 39.4307
0 | 0.3226 | 0.00512 | -0.0527 | 63.0078
0.5 | 0.3797 | 0.00506 | -0.0533 | 75.0395
1 | 0.4338 | 0.00468 | -0.0535 | 92.6923
1.5 | 0.4826 | 0.00364 | -0.0532 | 132.5824
2 | 0.5381 | 0.00374 | -0.0535 | 143.877
2.5 | 0.5939 | 0.00393 | -0.0539 | 151.1196
3 | 0.6481 | 0.00433 | -0.0541 | 149.6767
3.5 | 0.6987 | 0.00496 | -0.0537 | 140.8669
4 | 0.7494 | 0.00554 | -0.0534 | 135.2708
4.5 | 0.7987 | 0.00617 | -0.0527 | 129.4489
5 | 0.8408 | 0.00725 | -0.0509 | 115.9724
5.5 | 0.8848 | 0.00812 | -0.0493 | 108.9655
6 | 0.934 | 0.00857 | -0.0486 | 108.9848
6.5 | 0.9839 | 0.00892 | -0.048 | 110.3027
7 | 1.0317 | 0.00935 | -0.047 | 110.3422
7.5 | 1.0793 | 0.0097 | -0.046 | 111.268
8 | 1.1227 | 0.01019 | -0.0442 | 110.1766
8.5 | 1.1633 | 0.01056 | -0.0418 | 110.161
9 | 1.2173 | 0.01108 | -0.0425 | 109.8646
9.5 | 1.2492 | 0.0117 | -0.0387 | 106.7692
10 | 1.2835 | 0.01232 | -0.0355 | 104.1802
10.5 | 1.316 | 0.01312 | -0.0323 | 100.3049
11 | 1.3469 | 0.01407 | -0.0291 | 95.7285
11.5 | 1.3763 | 0.01516 | -0.0259 | 90.785
12 | 1.4069 | 0.01625 | -0.023 | 86.5785
12.5 | 1.4271 | 0.01799 | -0.019 | 79.3274
13 | 1.4543 | 0.01941 | -0.0163 | 74.9253
13.5 | 1.4792 | 0.02103 | -0.0135 | 70.3376
14 | 1.5015 | 0.02291 | -0.0107 | 65.5391
14.5 | 1.521 | 0.02506 | -0.0079 | 60.6943
15 | 1.5395 | 0.02738 | -0.0054 | 56.2272
15.5 | 1.5535 | 0.03019 | -0.0029 | 51.4574
16 | 1.568 | 0.03312 | -0.0008 | 47.343
16.5 | 1.5759 | 0.03683 | 0.0012 | 42.7885
17 | 1.5843 | 0.04077 | 0.0026 | 38.8595
17.5 | 1.5829 | 0.04599 | 0.0037 | 34.4184
18 | 1.5764 | 0.05222 | 0.004 | 30.1877
18.5 | 1.5839 | 0.05723 | 0.0034 | 27.676
19 | 1.5661 | 0.06586 | 0.0018 | 23.7792
19.5 | 1.5552 | 0.07417 | -0.0008 | 20.968
20 | 1.5351 | 0.0844 | -0.0048 | 18.1884

## 77. Re 5M Mach 0.25 (1)
BIGFOIL.COM POLAR EXPORT
NACA66-511 a=0.2
NACA66-511 a=0.2 |  |  |  | Cl Max: | 1.186 | at alpha= | 8.5 | deg
JavaFoil+Calcfoil stall+Eppler ext transition |  |  |  | L/D Max: | 138.789 | at alpha= | 3.5 | deg
Re: | 5000000 |  |  | Cd Min: | 0.00472 | at alpha= | 1 | deg
Mach: | 0.25 |  |  | Cl=0 at alpha= | -2.6417 | deg
|  |  |  | @ Cl=0.1, Cd= | 0.0061549
|  |  |  | @ Cl=0.4, Cd= | 0.0059266
|  |  |  | @ Cl=0.6, Cd= | 0.09928
alpha (deg) | Cl | Cd | Cm | Cl/Cd
-13.5 | -0.062 | 0.09766 | -0.013 | -0.64
-13 | -0.06 | 0.09631 | -0.013 | -0.619
-12.5 | -0.167 | 0.0874 | -0.014 | -1.907
-12 | -0.216 | 0.08378 | -0.014 | -2.574
-11.5 | -0.257 | 0.07974 | -0.014 | -3.218
-11 | -0.292 | 0.07588 | -0.014 | -3.844
-10.5 | -0.321 | 0.07 | -0.015 | -4.59
-10 | -0.345 | 0.06634 | -0.015 | -5.2
-9.5 | -0.362 | 0.06337 | -0.015 | -5.715
-9 | -0.373 | 0.05875 | -0.015 | -6.343
-8.5 | -0.376 | 0.05501 | -0.016 | -6.833
-8 | -0.372 | 0.05127 | -0.016 | -7.254
-7.5 | -0.361 | 0.04773 | -0.017 | -7.557
-7 | -0.343 | 0.04421 | -0.017 | -7.757
-6.5 | -0.319 | 0.04132 | -0.018 | -7.717
-6 | -0.289 | 0.0385 | -0.019 | -7.515
-5.5 | -0.255 | 0.03588 | -0.021 | -7.112
-5 | -0.217 | 0.0336 | -0.022 | -6.455
-4.5 | -0.215 | 0.00679 | -0.041 | -31.74
-4 | -0.16 | 0.00667 | -0.041 | -23.94
-3.5 | -0.102 | 0.00649 | -0.042 | -15.724
-3 | -0.043 | 0.00632 | -0.043 | -6.81
-2.5 | 0.017 | 0.00619 | -0.044 | 2.743
-2 | 0.078 | 0.00609 | -0.044 | 12.774
-1.5 | 0.139 | 0.00627 | -0.045 | 22.169
-1 | 0.201 | 0.00614 | -0.046 | 32.651
-0.5 | 0.262 | 0.00619 | -0.047 | 42.34
0 | 0.324 | 0.00625 | -0.048 | 51.814
0.5 | 0.385 | 0.00632 | -0.048 | 60.835
1 | 0.446 | 0.00472 | -0.049 | 94.485
1.5 | 0.506 | 0.00489 | -0.05 | 103.475
2 | 0.567 | 0.00514 | -0.051 | 110.387
2.5 | 0.628 | 0.00504 | -0.052 | 124.672
3 | 0.688 | 0.00525 | -0.053 | 131.103
3.5 | 0.748 | 0.00539 | -0.053 | 138.789
4 | 0.806 | 0.00655 | -0.054 | 123.052
4.5 | 0.863 | 0.00674 | -0.055 | 128.092
5 | 0.915 | 0.00935 | -0.056 | 97.935
5.5 | 0.969 | 0.00976 | -0.056 | 99.198
6 | 1.02 | 0.01024 | -0.057 | 99.615
6.5 | 1.066 | 0.01071 | -0.058 | 99.545
7 | 1.108 | 0.01125 | -0.059 | 98.477
7.5 | 1.143 | 0.01184 | -0.059 | 96.532
8 | 1.173 | 0.0125 | -0.06 | 93.832
8.5 | 1.186 | 0.01334 | -0.061 | 88.881
9 | 1.186 | 0.0141 | -0.062 | 84.152
9.5 | 1.172 | 0.0151 | -0.062 | 77.609
10 | 1.143 | 0.01619 | -0.063 | 70.618
10.5 | 1.097 | 0.0177 | -0.064 | 62.006
11 | 1.036 | 0.01914 | -0.064 | 54.144
11.5 | 0.81 | 0.07215 | -0.038 | 11.231
12 | 0.735 | 0.0803 | -0.033 | 9.153
12.5 | 0.657 | 0.08669 | -0.033 | 7.576
13 | 0.572 | 0.09356 | -0.032 | 6.109
13.5 | 0.481 | 0.09928 | -0.033 | 4.849

## 78. Re 5M Mach 0.25 (2)
BIGFOIL.COM POLAR EXPORT
NACA66-511 a=0.2
NACA66-511 a=0.2 |  |  |  | Cl Max: | 1.4711 | at alpha= | 15 | deg
XFOIL ncrit=9 |  |  |  | L/D Max: | 152.512 | at alpha= | 2.5 | deg
Re: | 5000000 |  |  | Cd Min: | 0.23718 | at alpha= | -20 | deg
Mach: | 0.25 |  |  | Cl=0 at alpha= | -2.8246 | deg
|  |  |  | @ Cl=0.1, Cd= | 0.0056047
|  |  |  | @ Cl=0.4, Cd= | 0.0050719
|  |  |  | @ Cl=0.6, Cd= | 0.0039769
alpha (deg) | Cl | Cd | Cm | Cl/Cd
-20 | -0.6174 | 0.23718 | 0.0261 | -2.6031
-19.5 | -0.5986 | 0.23069 | 0.0217 | -2.5948
-19 | -0.58 | 0.22418 | 0.0174 | -2.5872
-17.5 | -0.5204 | 0.20277 | 0.0035 | -2.5665
-17 | -0.5047 | 0.19588 | 0.0002 | -2.5766
-16.5 | -0.4883 | 0.18874 | -0.0035 | -2.5872
-16 | -0.4732 | 0.18048 | -0.0074 | -2.6219
-15.5 | -0.4592 | 0.1726 | -0.0115 | -2.6605
-13.5 | -0.4064 | 0.13987 | -0.0278 | -2.9056
-12.5 | -0.3837 | 0.12409 | -0.0358 | -3.0921
-12 | -0.3699 | 0.11725 | -0.0396 | -3.1548
-11.5 | -0.3576 | 0.11028 | -0.0431 | -3.2427
-11 | -0.3534 | 0.10155 | -0.0473 | -3.4801
-10.5 | -0.3503 | 0.09336 | -0.0512 | -3.7521
-10 | -0.3667 | 0.08206 | -0.0568 | -4.4687
-9.5 | -0.3789 | 0.073 | -0.062 | -5.1904
-7.5 | -0.5416 | 0.01106 | -0.054 | -48.9693
-7 | -0.4833 | 0.01031 | -0.0534 | -46.8768
-6.5 | -0.4262 | 0.00937 | -0.0528 | -45.4856
-6 | -0.3679 | 0.00882 | -0.0524 | -41.712
-5.5 | -0.3093 | 0.00831 | -0.0522 | -37.2202
-5 | -0.254 | 0.00733 | -0.0515 | -34.6521
-4 | -0.137 | 0.00666 | -0.0515 | -20.5706
-3.5 | -0.0785 | 0.00636 | -0.0516 | -12.3428
-3 | -0.0207 | 0.00601 | -0.0516 | -3.4443
-2.5 | 0.0383 | 0.00577 | -0.0519 | 6.6378
-2 | 0.0974 | 0.00561 | -0.0524 | 17.3619
-1.5 | 0.1567 | 0.00549 | -0.0529 | 28.5428
-1 | 0.2156 | 0.0053 | -0.0533 | 40.6792
-0.5 | 0.2749 | 0.00521 | -0.0539 | 52.7639
0 | 0.3341 | 0.00514 | -0.0545 | 65
0.5 | 0.3928 | 0.0051 | -0.0551 | 77.0196
1 | 0.4491 | 0.00488 | -0.0553 | 92.0287
1.5 | 0.4982 | 0.00371 | -0.0548 | 134.2857
2 | 0.5554 | 0.00383 | -0.0551 | 145.0131
2.5 | 0.6131 | 0.00402 | -0.0555 | 152.5124
3 | 0.6688 | 0.00441 | -0.0556 | 151.6553
3.5 | 0.721 | 0.00503 | -0.0551 | 143.34
4 | 0.7726 | 0.00564 | -0.0545 | 136.9858
4.5 | 0.8217 | 0.00634 | -0.0534 | 129.6057
5 | 0.8617 | 0.00757 | -0.0507 | 113.8309
5.5 | 0.9066 | 0.00841 | -0.0488 | 107.8002
6 | 0.9573 | 0.00882 | -0.0477 | 108.5374
6.5 | 1.0071 | 0.00923 | -0.0465 | 109.1116
7 | 1.0555 | 0.00965 | -0.0449 | 109.3782
7.5 | 1.1015 | 0.01009 | -0.0429 | 109.1675
8 | 1.1387 | 0.01057 | -0.0391 | 107.7294
8.5 | 1.1847 | 0.01108 | -0.0372 | 106.9224
9 | 1.2232 | 0.01177 | -0.0341 | 103.9252
9.5 | 1.2593 | 0.01256 | -0.0307 | 100.2627
10 | 1.2938 | 0.01348 | -0.0272 | 95.9792
10.5 | 1.3247 | 0.01467 | -0.0234 | 90.2999
11 | 1.3549 | 0.01598 | -0.0196 | 84.7872
11.5 | 1.3845 | 0.01741 | -0.016 | 79.5233
12 | 1.4099 | 0.01916 | -0.0123 | 73.5856
12.5 | 1.4233 | 0.02179 | -0.0075 | 65.319
13 | 1.4449 | 0.02404 | -0.004 | 60.104
13.5 | 1.4582 | 0.02701 | -0.0002 | 53.9874
14 | 1.4703 | 0.0303 | 0.0031 | 48.5248
14.5 | 1.4686 | 0.03497 | 0.0066 | 41.996
15 | 1.4711 | 0.0397 | 0.009 | 37.0554
15.5 | 1.4594 | 0.04627 | 0.0107 | 31.541
16 | 1.4501 | 0.05327 | 0.011 | 27.2217
16.5 | 1.4274 | 0.06259 | 0.0097 | 22.8056
17 | 1.4036 | 0.07308 | 0.0065 | 19.2063
17.5 | 1.362 | 0.08723 | 0.0004 | 15.6139
18 | 1.318 | 0.10319 | -0.008 | 12.7726
18.5 | 1.2994 | 0.11564 | -0.0151 | 11.2366
19 | 1.2507 | 0.13464 | -0.0267 | 9.2892
19.5 | 1.2142 | 0.15214 | -0.0377 | 7.9808
20 | 1.166 | 0.17341 | -0.0509 | 6.7239

## 79. Re 5M Mach 0.50 (1)
BIGFOIL.COM POLAR EXPORT
NACA66-511 a=0.2
NACA66-511 a=0.2 |  |  |  | Cl Max: | 1.204 | at alpha= | 20 | deg
JavaFoil+Calcfoil stall+Eppler ext transition |  |  |  | L/D Max: | 126.167 | at alpha= | 1.5 | deg
Re: | 5000000 |  |  | Cd Min: | 0.00448 | at alpha= | 1.5 | deg
Mach: | 0.5 |  |  | Cl=0 at alpha= | -2.6439 | deg
|  |  |  | @ Cl=0.1, Cd= | 0.0063168
|  |  |  | @ Cl=0.4, Cd= | 0.0060726
|  |  |  | @ Cl=0.6, Cd= | 0.0051487
alpha (deg) | Cl | Cd | Cm | Cl/Cd
-20 | -0.94 | 0.15606 | -0.014 | -6.022
-19.5 | -0.914 | 0.15365 | -0.014 | -5.946
-19 | -0.887 | 0.14672 | -0.014 | -6.048
-18.5 | -0.861 | 0.14543 | -0.015 | -5.924
-18 | -0.834 | 0.13816 | -0.015 | -6.036
-17.5 | -0.806 | 0.13281 | -0.014 | -6.067
-17 | -0.779 | 0.13152 | -0.015 | -5.925
-16.5 | -0.753 | 0.12736 | -0.015 | -5.91
-16 | -0.726 | 0.12246 | -0.015 | -5.928
-15.5 | -0.699 | 0.11571 | -0.016 | -6.044
-15 | -0.672 | 0.11482 | -0.016 | -5.854
-14.5 | -0.645 | 0.10476 | -0.016 | -6.154
-14 | -0.618 | 0.09643 | -0.016 | -6.409
-13.5 | -0.591 | 0.08969 | -0.017 | -6.592
-13 | -0.564 | 0.08266 | -0.017 | -6.828
-12.5 | -0.538 | 0.07777 | -0.018 | -6.914
-12 | -0.511 | 0.07301 | -0.018 | -6.996
-11.5 | -0.484 | 0.06788 | -0.018 | -7.128
-11 | -0.455 | 0.0827 | -0.017 | -5.501
-10.5 | -0.428 | 0.07302 | -0.017 | -5.857
-10 | -0.401 | 0.06588 | -0.018 | -6.083
-9.5 | -0.374 | 0.0601 | -0.018 | -6.218
-9 | -0.347 | 0.05507 | -0.019 | -6.295
-8.5 | -0.32 | 0.05145 | -0.019 | -6.211
-8 | -0.293 | 0.0476 | -0.021 | -6.149
-7.5 | -0.266 | 0.0443 | -0.022 | -6.001
-7 | -0.237 | 0.05221 | -0.019 | -4.541
-6.5 | -0.21 | 0.0462 | -0.019 | -4.542
-6 | -0.183 | 0.0417 | -0.02 | -4.382
-5.5 | -0.156 | 0.03864 | -0.021 | -4.028
-5 | -0.171 | 0.03812 | -0.02 | -4.481
-4.5 | -0.173 | 0.03563 | -0.02 | -4.87
-4 | -0.135 | 0.03265 | -0.022 | -4.138
-3.5 | -0.089 | 0.03036 | -0.025 | -2.929
-3 | -0.047 | 0.00666 | -0.048 | -7.066
-2.5 | 0.019 | 0.00643 | -0.049 | 2.916
-2 | 0.086 | 0.0064 | -0.05 | 13.489
-1.5 | 0.155 | 0.00599 | -0.051 | 25.827
-1 | 0.224 | 0.00607 | -0.051 | 36.821
-0.5 | 0.293 | 0.00612 | -0.052 | 47.812
0 | 0.361 | 0.00618 | -0.053 | 58.529
0.5 | 0.43 | 0.00599 | -0.054 | 71.684
1 | 0.497 | 0.00607 | -0.055 | 81.907
1.5 | 0.565 | 0.00448 | -0.056 | 126.167
2 | 0.632 | 0.00576 | -0.057 | 109.821
2.5 | 0.699 | 0.00609 | -0.058 | 114.714
3 | 0.765 | 0.00647 | -0.058 | 118.285
3.5 | 0.831 | 0.00684 | -0.059 | 121.408
4 | 0.894 | 0.00725 | -0.06 | 123.281
4.5 | 0.951 | 0.01028 | -0.061 | 92.566
5 | 1.009 | 0.01085 | -0.062 | 92.99
5.5 | 1.062 | 0.01148 | -0.062 | 92.43
6 | 1.108 | 0.01223 | -0.063 | 90.644
6.5 | 1.142 | 0.01304 | -0.064 | 87.544
7 | 1.15 | 0.01403 | -0.065 | 81.94
7.5 | 1.11 | 0.01549 | -0.066 | 71.64
8 | 0.572 | 0.05197 | -0.033 | 11.006
8.5 | 0.598 | 0.05604 | -0.033 | 10.671
9 | 0.751 | 0.01907 | -0.068 | 39.395
9.5 | 0.65 | 0.06479 | -0.032 | 10.027
10 | 0.812 | 0.02039 | -0.07 | 39.844
10.5 | 0.841 | 0.02232 | -0.07 | 37.656
11 | 0.864 | 0.02545 | -0.07 | 33.931
11.5 | 0.755 | 0.08122 | -0.036 | 9.292
12 | 0.926 | 0.02651 | -0.072 | 34.935
12.5 | 0.929 | 0.03521 | -0.07 | 26.401
13 | 0.834 | 0.09245 | -0.04 | 9.025
13.5 | 0.862 | 0.10022 | -0.043 | 8.6
14 | 0.885 | 0.10403 | -0.041 | 8.511
14.5 | 0.911 | 0.10904 | -0.042 | 8.352
15 | 0.941 | 0.11291 | -0.047 | 8.338
15.5 | 0.971 | 0.11976 | -0.05 | 8.11
16 | 0.989 | 0.12405 | -0.046 | 7.975
16.5 | 1.019 | 0.1268 | -0.049 | 8.033
17 | 1.059 | 0.1264 | -0.056 | 8.377
17.5 | 1.068 | 0.135 | -0.05 | 7.911
18 | 1.096 | 0.13883 | -0.052 | 7.892
18.5 | 1.143 | 0.13425 | -0.061 | 8.512
19 | 1.168 | 0.14298 | -0.061 | 8.17
19.5 | 1.172 | 0.15598 | -0.055 | 7.515
20 | 1.204 | 0.15726 | -0.058 | 7.654

## 80. Re 5M Mach 0.50 (2)
BIGFOIL.COM POLAR EXPORT
NACA66-511 a=0.2
NACA66-511 a=0.2 |  |  |  | Cl Max: | 1.2528 | at alpha= | 9 | deg
XFOIL ncrit=9 |  |  |  | L/D Max: | 156.959 | at alpha= | 2.5 | deg
Re: | 5000000 |  |  | Cd Min: | 0.25742 | at alpha= | -20 | deg
Mach: | 0.5 |  |  | Cl=0 at alpha= | -2.8969 | deg
|  |  |  | @ Cl=0.1, Cd= | 0.0059957
|  |  |  | @ Cl=0.4, Cd= | 0.0052908
|  |  |  | @ Cl=0.6, Cd= | 0.0041403
alpha (deg) | Cl | Cd | Cm | Cl/Cd
-20 | -0.6666 | 0.25742 | 0.0335 | -2.5895
-19.5 | -0.6435 | 0.24949 | 0.0283 | -2.5793
-19 | -0.6202 | 0.24139 | 0.0233 | -2.5693
-18.5 | -0.5987 | 0.23375 | 0.0188 | -2.5613
-18 | -0.5774 | 0.22608 | 0.0144 | -2.554
-17.5 | -0.5555 | 0.21813 | 0.0097 | -2.5466
-16.5 | -0.5116 | 0.20214 | 0.0003 | -2.5309
-16 | -0.4912 | 0.19386 | -0.0045 | -2.5338
-15.5 | -0.4704 | 0.18552 | -0.0092 | -2.5356
-15 | -0.4493 | 0.17748 | -0.0138 | -2.5316
-14 | -0.4054 | 0.16241 | -0.0227 | -2.4962
-13.5 | -0.3856 | 0.15446 | -0.0271 | -2.4964
-13 | -0.366 | 0.14671 | -0.0315 | -2.4947
-12.5 | -0.349 | 0.13888 | -0.0358 | -2.513
-12 | -0.3379 | 0.12891 | -0.0405 | -2.6212
-11.5 | -0.3201 | 0.12163 | -0.0447 | -2.6318
-11 | -0.3043 | 0.11406 | -0.0487 | -2.6679
-10.5 | -0.2914 | 0.10595 | -0.053 | -2.7504
-10 | -0.2792 | 0.09824 | -0.057 | -2.842
-9.5 | -0.2676 | 0.09084 | -0.0609 | -2.9458
-9 | -0.2621 | 0.08277 | -0.0652 | -3.1666
-8.5 | -0.2548 | 0.07563 | -0.0691 | -3.369
-7.5 | -0.2523 | 0.06177 | -0.0786 | -4.0845
-7 | -0.2718 | 0.05547 | -0.0788 | -4.8999
-6.5 | -0.2731 | 0.04818 | -0.0794 | -5.6683
-6 | -0.2622 | 0.04094 | -0.0787 | -6.4045
-5.5 | -0.2445 | 0.03326 | -0.0766 | -7.3512
-5 | -0.2088 | 0.02755 | -0.0742 | -7.5789
-4.5 | -0.1707 | 0.02102 | -0.0708 | -8.1208
-4 | -0.1362 | 0.01204 | -0.0661 | -11.3123
-3.5 | -0.0772 | 0.0084 | -0.0643 | -9.1905
-3 | -0.0131 | 0.00707 | -0.0629 | -1.8529
-2.5 | 0.0504 | 0.00624 | -0.0618 | 8.0769
-2 | 0.1174 | 0.00591 | -0.0614 | 19.8646
-1.5 | 0.1846 | 0.00565 | -0.0615 | 32.6726
-1 | 0.2517 | 0.00546 | -0.0617 | 46.0989
-0.5 | 0.3188 | 0.00533 | -0.0621 | 59.8124
0 | 0.3859 | 0.00528 | -0.0626 | 73.0871
0.5 | 0.4512 | 0.00533 | -0.0629 | 84.6529
1 | 0.5149 | 0.00535 | -0.063 | 96.243
1.5 | 0.5677 | 0.00408 | -0.0618 | 139.1422
2 | 0.632 | 0.0042 | -0.0618 | 150.4762
2.5 | 0.6969 | 0.00444 | -0.0619 | 156.9595
3 | 0.7591 | 0.00485 | -0.0614 | 156.5155
3.5 | 0.8183 | 0.00536 | -0.0603 | 152.6679
4 | 0.8698 | 0.00616 | -0.0577 | 141.2013
4.5 | 0.9084 | 0.00733 | -0.0528 | 123.9291
5 | 0.9255 | 0.00879 | -0.0439 | 105.2901
5.5 | 0.9579 | 0.00963 | -0.0374 | 99.4704
6.5 | 1.0449 | 0.01108 | -0.0283 | 94.3051
7 | 1.0867 | 0.0119 | -0.0233 | 91.3193
7.5 | 1.1475 | 0.01297 | -0.0222 | 88.4734
9 | 1.2528 | 0.01841 | -0.006 | 68.05
9.5 | 1.2486 | 0.02263 | 0.0021 | 55.1745
10 | 1.224 | 0.02856 | 0.0102 | 42.8571
10.5 | 1.1982 | 0.03566 | 0.0167 | 33.6007
11 | 1.1709 | 0.044 | 0.0201 | 26.6114
11.5 | 1.1418 | 0.05356 | 0.0204 | 21.3181
12 | 1.1088 | 0.0649 | 0.0173 | 17.0847
12.5 | 1.0766 | 0.07765 | 0.0114 | 13.8648
13 | 1.0477 | 0.09137 | 0.0035 | 11.4666
13.5 | 1.0189 | 0.1065 | -0.0061 | 9.5671
14 | 0.9976 | 0.1215 | -0.0158 | 8.2107

## 81. Re 6M Mach 0.00 (1)
BIGFOIL.COM POLAR EXPORT
NACA66-511 a=0.2
NACA66-511 a=0.2 |  |  |  | Cl Max: | 1.207 | at alpha= | 9.5 | deg
JavaFoil+Calcfoil stall+Eppler ext transition |  |  |  | L/D Max: | 144.983 | at alpha= | 4.5 | deg
Re: | 6000000 |  |  | Cd Min: | 0.00462 | at alpha= | 1 | deg
Mach: | 0 |  |  | Cl=0 at alpha= | -2.6379 | deg
|  |  |  | @ Cl=0.1, Cd= | 0.00623
|  |  |  | @ Cl=0.4, Cd= | 0.005477
|  |  |  | @ Cl=0.6, Cd= | 0.0052097
alpha (deg) | Cl | Cd | Cm | Cl/Cd
-16 | -0.336 | 0.12346 | -0.012 | -2.719
-15.5 | -0.352 | 0.11664 | -0.012 | -3.021
-15 | -0.369 | 0.11233 | -0.012 | -3.287
-14.5 | -0.386 | 0.1062 | -0.012 | -3.635
-14 | -0.403 | 0.10062 | -0.012 | -4.002
-13.5 | -0.419 | 0.09511 | -0.013 | -4.402
-13 | -0.434 | 0.08999 | -0.013 | -4.821
-12.5 | -0.447 | 0.08564 | -0.013 | -5.223
-12 | -0.454 | 0.08127 | -0.013 | -5.591
-11.5 | -0.459 | 0.07633 | -0.014 | -6.018
-11 | -0.462 | 0.07239 | -0.014 | -6.379
-10.5 | -0.461 | 0.06779 | -0.014 | -6.803
-10 | -0.458 | 0.06281 | -0.015 | -7.285
-9.5 | -0.45 | 0.05938 | -0.015 | -7.581
-9 | -0.439 | 0.05577 | -0.016 | -7.874
-8.5 | -0.424 | 0.05151 | -0.016 | -8.239
-8 | -0.405 | 0.04843 | -0.017 | -8.368
-7.5 | -0.382 | 0.0452 | -0.017 | -8.454
-7 | -0.355 | 0.04247 | -0.018 | -8.362
-6.5 | -0.325 | 0.03957 | -0.019 | -8.209
-6 | -0.359 | 0.00698 | -0.037 | -51.45
-5.5 | -0.313 | 0.00686 | -0.038 | -45.62
-5 | -0.263 | 0.0067 | -0.039 | -39.273
-4.5 | -0.211 | 0.00652 | -0.039 | -32.339
-4 | -0.156 | 0.00638 | -0.04 | -24.399
-3.5 | -0.099 | 0.00627 | -0.041 | -15.837
-3 | -0.042 | 0.00611 | -0.042 | -6.844
-2.5 | 0.016 | 0.00604 | -0.042 | 2.729
-2 | 0.075 | 0.00623 | -0.043 | 12.108
-1.5 | 0.135 | 0.00623 | -0.044 | 21.607
-1 | 0.194 | 0.00628 | -0.045 | 30.952
-0.5 | 0.254 | 0.00609 | -0.045 | 41.69
0 | 0.313 | 0.00612 | -0.046 | 51.226
0.5 | 0.373 | 0.0062 | -0.047 | 60.078
1 | 0.432 | 0.00462 | -0.048 | 93.411
1.5 | 0.491 | 0.00482 | -0.048 | 101.832
2 | 0.55 | 0.00502 | -0.049 | 109.555
2.5 | 0.608 | 0.00524 | -0.05 | 115.956
3 | 0.667 | 0.00511 | -0.051 | 130.503
3.5 | 0.725 | 0.0053 | -0.052 | 136.655
4 | 0.782 | 0.00553 | -0.052 | 141.384
4.5 | 0.838 | 0.00578 | -0.053 | 144.983
5 | 0.89 | 0.00874 | -0.054 | 101.779
5.5 | 0.943 | 0.00909 | -0.055 | 103.682
6 | 0.993 | 0.00951 | -0.055 | 104.444
6.5 | 1.041 | 0.00992 | -0.056 | 104.97
7 | 1.084 | 0.01038 | -0.057 | 104.464
7.5 | 1.124 | 0.01083 | -0.058 | 103.796
8 | 1.159 | 0.01136 | -0.058 | 102.019
8.5 | 1.183 | 0.01192 | -0.059 | 99.285
9 | 1.199 | 0.01266 | -0.06 | 94.714
9.5 | 1.207 | 0.0133 | -0.061 | 90.75
10 | 1.206 | 0.01416 | -0.061 | 85.174
10.5 | 1.196 | 0.01504 | -0.062 | 79.549
11 | 1.178 | 0.01624 | -0.063 | 72.553
11.5 | 1.152 | 0.01739 | -0.063 | 66.271
12 | 1.121 | 0.0183 | -0.064 | 61.239
12.5 | 1.082 | 0.01994 | -0.064 | 54.253
13 | 1.031 | 0.02324 | -0.064 | 44.342
13.5 | 0.897 | 0.05596 | -0.055 | 16.02
14 | 0.807 | 0.08921 | -0.042 | 9.043
14.5 | 0.79 | 0.07796 | -0.051 | 10.127

## 82. Re 6M Mach 0.00 (2)
BIGFOIL.COM POLAR EXPORT
NACA66-511 a=0.2
NACA66-511 a=0.2 |  |  |  | Cl Max: | 1.635 | at alpha= | 18.5 | deg
XFOIL ncrit=9 |  |  |  | L/D Max: | 151.023 | at alpha= | 2.5 | deg
Re: | 6000000 |  |  | Cd Min: | 0.06976 | at alpha= | 20 | deg
Mach: | 0 |  |  | Cl=0 at alpha= | -2.8069 | deg
|  |  |  | @ Cl=0.1, Cd= | 0.0053255
|  |  |  | @ Cl=0.4, Cd= | 0.00492
|  |  |  | @ Cl=0.6, Cd= | 0.0039889
alpha (deg) | Cl | Cd | Cm | Cl/Cd
-14.5 | -1.1887 | 0.02399 | -0.0554 | -49.5498
-14 | -1.1609 | 0.02093 | -0.0529 | -55.4658
-13.5 | -1.1229 | 0.01898 | -0.0512 | -59.1623
-13 | -1.0805 | 0.01745 | -0.0501 | -61.9198
-12.5 | -1.0372 | 0.01583 | -0.0489 | -65.5212
-12 | -0.9929 | 0.01417 | -0.0479 | -70.0706
-11.5 | -0.9451 | 0.01299 | -0.0472 | -72.756
-11 | -0.8948 | 0.01216 | -0.0468 | -73.5855
-10.5 | -0.8432 | 0.0115 | -0.0466 | -73.3217
-10 | -0.7906 | 0.01094 | -0.0465 | -72.2669
-9.5 | -0.7371 | 0.01051 | -0.0465 | -70.1332
-9 | -0.6841 | 0.0099 | -0.0464 | -69.101
-8.5 | -0.6318 | 0.0091 | -0.0461 | -69.4286
-8 | -0.5779 | 0.00862 | -0.0462 | -67.0418
-7.5 | -0.5231 | 0.00823 | -0.0463 | -63.5601
-7 | -0.4681 | 0.00788 | -0.0465 | -59.4036
-6 | -0.3565 | 0.00743 | -0.0472 | -47.9812
-5.5 | -0.3026 | 0.00685 | -0.0471 | -44.1752
-5 | -0.2471 | 0.00656 | -0.0473 | -37.6677
-4.5 | -0.191 | 0.0063 | -0.0477 | -30.3175
-4 | -0.1347 | 0.00607 | -0.0481 | -22.1911
-3.5 | -0.0781 | 0.00592 | -0.0485 | -13.1926
-3 | -0.0219 | 0.00566 | -0.0489 | -3.8693
-2.5 | 0.0348 | 0.00547 | -0.0494 | 6.362
-2 | 0.0917 | 0.00534 | -0.0499 | 17.1723
-1.5 | 0.1491 | 0.00524 | -0.0506 | 28.4542
-1 | 0.2059 | 0.0051 | -0.0511 | 40.3725
0 | 0.3201 | 0.00498 | -0.0523 | 64.2771
0.5 | 0.3766 | 0.00498 | -0.0529 | 75.6225
1 | 0.4312 | 0.00484 | -0.0532 | 89.0909
1.5 | 0.4795 | 0.00365 | -0.0529 | 131.3699
2 | 0.5347 | 0.00372 | -0.0532 | 143.7366
2.5 | 0.5905 | 0.00391 | -0.0537 | 151.023
3 | 0.6435 | 0.00435 | -0.0538 | 147.931
3.5 | 0.6944 | 0.00496 | -0.0535 | 140
4 | 0.7449 | 0.00553 | -0.0532 | 134.7016
4.5 | 0.7938 | 0.00618 | -0.0526 | 128.4466
5 | 0.8373 | 0.00719 | -0.051 | 116.4534
5.5 | 0.8836 | 0.0079 | -0.0499 | 111.8481
6 | 0.9339 | 0.00828 | -0.0495 | 112.7899
6.5 | 0.9842 | 0.00863 | -0.0491 | 114.044
7.5 | 1.0813 | 0.00936 | -0.0477 | 115.5235
8 | 1.1269 | 0.0098 | -0.0465 | 114.9898
8.5 | 1.1718 | 0.01017 | -0.0451 | 115.2212
9.5 | 1.2606 | 0.01118 | -0.0427 | 112.7549
10 | 1.2941 | 0.01169 | -0.0393 | 110.7015
10.5 | 1.3249 | 0.01243 | -0.0357 | 106.5889
11 | 1.3557 | 0.01327 | -0.0324 | 102.1628
11.5 | 1.3861 | 0.0142 | -0.0293 | 97.6127
12 | 1.4168 | 0.01518 | -0.0265 | 93.3333
12.5 | 1.4403 | 0.0166 | -0.0229 | 86.7651
13.5 | 1.4951 | 0.01923 | -0.0175 | 77.7483
14 | 1.5198 | 0.0208 | -0.0148 | 73.0673
14.5 | 1.5415 | 0.02262 | -0.0122 | 68.1477
15 | 1.5625 | 0.02457 | -0.0097 | 63.5938
15.5 | 1.5792 | 0.02692 | -0.0071 | 58.6627
16 | 1.5964 | 0.02937 | -0.0049 | 54.3548
16.5 | 1.6073 | 0.03247 | -0.0026 | 49.5011
17 | 1.6192 | 0.0357 | -0.0009 | 45.3557
17.5 | 1.6228 | 0.03991 | 0.0008 | 40.6615
18 | 1.6232 | 0.04479 | 0.0019 | 36.2402
18.5 | 1.635 | 0.04872 | 0.0021 | 33.5591
19 | 1.6225 | 0.05581 | 0.0019 | 29.0719
19.5 | 1.6205 | 0.06209 | 0.0008 | 26.0992
20 | 1.6112 | 0.06976 | -0.0012 | 23.0963

## 83. Re 6M Mach 0.10 (1)
BIGFOIL.COM POLAR EXPORT
NACA66-511 a=0.2
NACA66-511 a=0.2 |  |  |  | Cl Max: | 1.204 | at alpha= | 9.5 | deg
JavaFoil+Calcfoil stall+Eppler ext transition |  |  |  | L/D Max: | 146.025 | at alpha= | 4.5 | deg
Re: | 6000000 |  |  | Cd Min: | 0.00463 | at alpha= | 1 | deg
Mach: | 0.1 |  |  | Cl=0 at alpha= | -2.6441 | deg
|  |  |  | @ Cl=0.1, Cd= | 0.0062159
|  |  |  | @ Cl=0.4, Cd= | 0.0055367
|  |  |  | @ Cl=0.6, Cd= | 0.005239
alpha (deg) | Cl | Cd | Cm | Cl/Cd
-15.5 | -0.31 | 0.11791 | -0.012 | -2.632
-15 | -0.329 | 0.11329 | -0.012 | -2.907
-14.5 | -0.349 | 0.10647 | -0.012 | -3.274
-14 | -0.368 | 0.10089 | -0.012 | -3.646
-13.5 | -0.387 | 0.09616 | -0.013 | -4.022
-13 | -0.405 | 0.08989 | -0.013 | -4.504
-12.5 | -0.422 | 0.08523 | -0.013 | -4.946
-12 | -0.432 | 0.08119 | -0.013 | -5.316
-11.5 | -0.44 | 0.07614 | -0.014 | -5.773
-11 | -0.445 | 0.07235 | -0.014 | -6.148
-10.5 | -0.447 | 0.06852 | -0.014 | -6.526
-10 | -0.446 | 0.06411 | -0.015 | -6.958
-9.5 | -0.441 | 0.05982 | -0.015 | -7.375
-9 | -0.432 | 0.05604 | -0.015 | -7.714
-8.5 | -0.419 | 0.05216 | -0.016 | -8.041
-8 | -0.402 | 0.0486 | -0.017 | -8.268
-7.5 | -0.38 | 0.04527 | -0.017 | -8.397
-7 | -0.354 | 0.04256 | -0.018 | -8.319
-6.5 | -0.324 | 0.03987 | -0.019 | -8.132
-6 | -0.36 | 0.00692 | -0.037 | -51.923
-5.5 | -0.314 | 0.0069 | -0.038 | -45.425
-5 | -0.264 | 0.00675 | -0.039 | -39.127
-4.5 | -0.212 | 0.00655 | -0.04 | -32.316
-4 | -0.156 | 0.00637 | -0.04 | -24.551
-3.5 | -0.1 | 0.00624 | -0.041 | -15.992
-3 | -0.042 | 0.00609 | -0.042 | -6.894
-2.5 | 0.017 | 0.00606 | -0.043 | 2.733
-2 | 0.076 | 0.00622 | -0.043 | 12.185
-1.5 | 0.135 | 0.00621 | -0.044 | 21.79
-1 | 0.195 | 0.00626 | -0.045 | 31.199
-0.5 | 0.255 | 0.00613 | -0.046 | 41.66
0 | 0.315 | 0.00612 | -0.046 | 51.447
0.5 | 0.374 | 0.00623 | -0.047 | 60.079
1 | 0.434 | 0.00463 | -0.048 | 93.724
1.5 | 0.493 | 0.00484 | -0.049 | 101.797
2 | 0.552 | 0.00506 | -0.05 | 109.079
2.5 | 0.611 | 0.00528 | -0.05 | 115.649
3 | 0.67 | 0.00511 | -0.051 | 131.247
3.5 | 0.728 | 0.00534 | -0.052 | 136.326
4 | 0.786 | 0.00556 | -0.053 | 141.212
4.5 | 0.842 | 0.00576 | -0.054 | 146.025
5 | 0.894 | 0.00879 | -0.054 | 101.677
5.5 | 0.947 | 0.00915 | -0.055 | 103.484
6 | 0.998 | 0.00956 | -0.056 | 104.399
6.5 | 1.045 | 0.00999 | -0.056 | 104.578
7 | 1.088 | 0.01046 | -0.057 | 103.989
7.5 | 1.127 | 0.01096 | -0.058 | 102.861
8 | 1.162 | 0.01148 | -0.059 | 101.234
8.5 | 1.185 | 0.01209 | -0.059 | 97.998
9 | 1.199 | 0.01282 | -0.06 | 93.507
9.5 | 1.204 | 0.01354 | -0.061 | 88.872
10 | 1.2 | 0.01434 | -0.062 | 83.633
10.5 | 1.186 | 0.01526 | -0.062 | 77.749
11 | 1.164 | 0.01649 | -0.063 | 70.585
11.5 | 1.133 | 0.01775 | -0.063 | 63.804
12 | 1.096 | 0.01876 | -0.064 | 58.391
12.5 | 1.05 | 0.02056 | -0.065 | 51.068
13 | 0.975 | 0.02848 | -0.063 | 34.218
13.5 | 0.804 | 0.08835 | -0.038 | 9.105
14 | 0.76 | 0.09454 | -0.037 | 8.042
14.5 | 0.718 | 0.09891 | -0.038 | 7.255

## 84. Re 6M Mach 0.10 (2)
BIGFOIL.COM POLAR EXPORT
NACA66-511 a=0.2
NACA66-511 a=0.2 |  |  |  | Cl Max: | 1.613 | at alpha= | 18.5 | deg
XFOIL ncrit=9 |  |  |  | L/D Max: | 151.505 | at alpha= | 2.5 | deg
Re: | 6000000 |  |  | Cd Min: | 0.07859 | at alpha= | 20 | deg
Mach: | 0.1 |  |  | Cl=0 at alpha= | -2.8088 | deg
|  |  |  | @ Cl=0.1, Cd= | 0.0053357
|  |  |  | @ Cl=0.4, Cd= | 0.0049401
|  |  |  | @ Cl=0.6, Cd= | 0.0039703
alpha (deg) | Cl | Cd | Cm | Cl/Cd
-12.5 | -1.0356 | 0.01851 | -0.0529 | -55.9481
-12 | -0.9922 | 0.01669 | -0.0515 | -59.4488
-11.5 | -0.9503 | 0.0143 | -0.0499 | -66.4545
-11 | -0.902 | 0.01293 | -0.049 | -69.7602
-10.5 | -0.8505 | 0.01204 | -0.0485 | -70.6395
-10 | -0.7976 | 0.01133 | -0.0481 | -70.3972
-9.5 | -0.7437 | 0.0108 | -0.0479 | -68.8611
-9 | -0.6891 | 0.01034 | -0.0478 | -66.6441
-8.5 | -0.6365 | 0.00941 | -0.0474 | -67.6408
-7.5 | -0.527 | 0.00839 | -0.0473 | -62.8129
-7 | -0.4715 | 0.008 | -0.0473 | -58.9375
-6.5 | -0.4157 | 0.00771 | -0.0475 | -53.917
-6 | -0.359 | 0.00748 | -0.0478 | -47.9947
-5.5 | -0.3045 | 0.00692 | -0.0477 | -44.0029
-4.5 | -0.1921 | 0.00633 | -0.0482 | -30.3476
-4 | -0.1355 | 0.0061 | -0.0485 | -22.2131
-3.5 | -0.0785 | 0.00593 | -0.0489 | -13.2378
-3 | -0.0218 | 0.00568 | -0.0493 | -3.838
-2.5 | 0.0352 | 0.00548 | -0.0497 | 6.4234
-2 | 0.0925 | 0.00535 | -0.0503 | 17.2897
-1.5 | 0.1501 | 0.00524 | -0.0509 | 28.645
-1 | 0.2073 | 0.0051 | -0.0514 | 40.6471
-0.5 | 0.2647 | 0.00503 | -0.052 | 52.6243
0 | 0.3221 | 0.00498 | -0.0526 | 64.6787
0.5 | 0.3789 | 0.00499 | -0.0532 | 75.9319
1 | 0.4339 | 0.00486 | -0.0535 | 89.2798
1.5 | 0.4823 | 0.00366 | -0.0532 | 131.776
2 | 0.5379 | 0.00373 | -0.0535 | 144.2091
2.5 | 0.5939 | 0.00392 | -0.054 | 151.5051
3 | 0.6473 | 0.00436 | -0.0541 | 148.4633
3.5 | 0.6984 | 0.00497 | -0.0538 | 140.5231
4 | 0.7491 | 0.00555 | -0.0534 | 134.973
4.5 | 0.7979 | 0.00622 | -0.0527 | 128.2797
5 | 0.8414 | 0.00723 | -0.0511 | 116.3762
5.5 | 0.8879 | 0.00794 | -0.0499 | 111.8262
6 | 0.9385 | 0.00832 | -0.0494 | 112.8005
6.5 | 0.9888 | 0.00869 | -0.0489 | 113.786
7 | 1.0383 | 0.00904 | -0.0483 | 114.8562
7.5 | 1.0861 | 0.00943 | -0.0473 | 115.175
8 | 1.1319 | 0.00987 | -0.046 | 114.6809
9 | 1.2141 | 0.01068 | -0.0414 | 113.6798
9.5 | 1.2619 | 0.01128 | -0.041 | 111.8706
10 | 1.2954 | 0.01185 | -0.0375 | 109.3165
10.5 | 1.3269 | 0.01263 | -0.034 | 105.0594
11 | 1.3564 | 0.01359 | -0.0305 | 99.8087
11.5 | 1.3881 | 0.01452 | -0.0275 | 95.5992
12 | 1.4182 | 0.01559 | -0.0245 | 90.9686
12.5 | 1.442 | 0.01708 | -0.0208 | 84.4262
13 | 1.47 | 0.0184 | -0.018 | 79.8913
13.5 | 1.4953 | 0.01993 | -0.0152 | 75.0276
14 | 1.5194 | 0.02163 | -0.0124 | 70.245
14.5 | 1.5392 | 0.02369 | -0.0095 | 64.9726
15 | 1.5587 | 0.02586 | -0.0069 | 60.2746
15.5 | 1.5737 | 0.02849 | -0.0042 | 55.2369
16 | 1.5891 | 0.03124 | -0.002 | 50.8675
16.5 | 1.5982 | 0.03471 | 0.0002 | 46.0444
17 | 1.6076 | 0.0384 | 0.0018 | 41.8646
17.5 | 1.6075 | 0.04328 | 0.0033 | 37.1419
18 | 1.6035 | 0.04898 | 0.004 | 32.7379
18.5 | 1.613 | 0.05356 | 0.0037 | 30.1158
19 | 1.5942 | 0.06195 | 0.0027 | 25.7337
19.5 | 1.5883 | 0.0693 | 0.0008 | 22.9192
20 | 1.5716 | 0.07859 | -0.0024 | 19.9975

## 85. Re 6M Mach 0.25 (1)
BIGFOIL.COM POLAR EXPORT
NACA66-511 a=0.2
NACA66-511 a=0.2 |  |  |  | Cl Max: | 1.187 | at alpha= | 8.5 | deg
JavaFoil+Calcfoil stall+Eppler ext transition |  |  |  | L/D Max: | 140.357 | at alpha= | 3.5 | deg
Re: | 6000000 |  |  | Cd Min: | 0.00469 | at alpha= | 1 | deg
Mach: | 0.25 |  |  | Cl=0 at alpha= | -2.6417 | deg
|  |  |  | @ Cl=0.1, Cd= | 0.0062972
|  |  |  | @ Cl=0.4, Cd= | 0.0058739
|  |  |  | @ Cl=0.6, Cd= | 0.09812
alpha (deg) | Cl | Cd | Cm | Cl/Cd
-13.5 | -0.062 | 0.09729 | -0.013 | -0.642
-13 | -0.06 | 0.0965 | -0.013 | -0.618
-12.5 | -0.167 | 0.08758 | -0.014 | -1.903
-12 | -0.216 | 0.08197 | -0.014 | -2.632
-11.5 | -0.257 | 0.07861 | -0.014 | -3.264
-11 | -0.292 | 0.07446 | -0.014 | -3.918
-10.5 | -0.321 | 0.06944 | -0.015 | -4.628
-10 | -0.345 | 0.06545 | -0.015 | -5.271
-9.5 | -0.362 | 0.06307 | -0.015 | -5.743
-9 | -0.373 | 0.05856 | -0.015 | -6.363
-8.5 | -0.376 | 0.0548 | -0.016 | -6.859
-8 | -0.372 | 0.05081 | -0.016 | -7.318
-7.5 | -0.361 | 0.04713 | -0.017 | -7.657
-7 | -0.343 | 0.04364 | -0.018 | -7.864
-6.5 | -0.319 | 0.04074 | -0.019 | -7.835
-6 | -0.29 | 0.03814 | -0.02 | -7.594
-5.5 | -0.257 | 0.03439 | -0.022 | -7.463
-5 | -0.268 | 0.00677 | -0.04 | -39.549
-4.5 | -0.215 | 0.00668 | -0.041 | -32.245
-4 | -0.16 | 0.00648 | -0.041 | -24.622
-3.5 | -0.102 | 0.00629 | -0.042 | -16.226
-3 | -0.043 | 0.00618 | -0.043 | -6.963
-2.5 | 0.017 | 0.00611 | -0.044 | 2.779
-2 | 0.078 | 0.00629 | -0.044 | 12.356
-1.5 | 0.139 | 0.00631 | -0.045 | 22.04
-1 | 0.201 | 0.00613 | -0.046 | 32.729
-0.5 | 0.262 | 0.00616 | -0.047 | 42.55
0 | 0.324 | 0.0062 | -0.048 | 52.205
0.5 | 0.385 | 0.00626 | -0.048 | 61.42
1 | 0.446 | 0.00469 | -0.049 | 94.984
1.5 | 0.506 | 0.00492 | -0.05 | 102.869
2 | 0.567 | 0.00512 | -0.051 | 110.794
2.5 | 0.628 | 0.00499 | -0.052 | 125.873
3 | 0.688 | 0.00521 | -0.053 | 132.11
3.5 | 0.748 | 0.00533 | -0.053 | 140.357
4 | 0.806 | 0.00649 | -0.054 | 124.239
4.5 | 0.863 | 0.00663 | -0.055 | 130.275
5 | 0.916 | 0.00907 | -0.056 | 100.964
5.5 | 0.969 | 0.00947 | -0.056 | 102.32
6 | 1.02 | 0.00994 | -0.057 | 102.675
6.5 | 1.067 | 0.0104 | -0.058 | 102.577
7 | 1.109 | 0.01092 | -0.059 | 101.546
7.5 | 1.145 | 0.01148 | -0.059 | 99.665
8 | 1.174 | 0.01212 | -0.06 | 96.847
8.5 | 1.187 | 0.01292 | -0.061 | 91.903
9 | 1.187 | 0.01364 | -0.062 | 87.073
9.5 | 1.173 | 0.0146 | -0.062 | 80.37
10 | 1.144 | 0.01562 | -0.063 | 73.246
10.5 | 1.099 | 0.01708 | -0.064 | 64.336
11 | 1.038 | 0.01843 | -0.064 | 56.345
11.5 | 0.951 | 0.02233 | -0.064 | 42.585
12 | 0.737 | 0.07881 | -0.035 | 9.347
12.5 | 0.657 | 0.08461 | -0.033 | 7.766
13 | 0.572 | 0.09215 | -0.032 | 6.205
13.5 | 0.482 | 0.09812 | -0.033 | 4.908

## 86. Re 6M Mach 0.25 (2)
BIGFOIL.COM POLAR EXPORT
NACA66-511 a=0.2
NACA66-511 a=0.2 |  |  |  | Cl Max: | 1.4994 | at alpha= | 15 | deg
XFOIL ncrit=9 |  |  |  | L/D Max: | 153.25 | at alpha= | 2.5 | deg
Re: | 6000000 |  |  | Cd Min: | 0.16129 | at alpha= | 20 | deg
Mach: | 0.25 |  |  | Cl=0 at alpha= | -2.819 | deg
|  |  |  | @ Cl=0.1, Cd= | 0.0053729
|  |  |  | @ Cl=0.4, Cd= | 0.0050187
|  |  |  | @ Cl=0.6, Cd= | 0.0039549
alpha (deg) | Cl | Cd | Cm | Cl/Cd
-13.5 | -0.4059 | 0.13986 | -0.0279 | -2.9022
-13 | -0.3978 | 0.13075 | -0.0322 | -3.0424
-12.5 | -0.3869 | 0.12292 | -0.0363 | -3.1476
-12 | -0.3733 | 0.11614 | -0.04 | -3.2142
-11.5 | -0.3598 | 0.10949 | -0.0436 | -3.2861
-11 | -0.3632 | 0.09916 | -0.0482 | -3.6628
-10.5 | -0.364 | 0.09031 | -0.0526 | -4.0306
-9.5 | -0.4181 | 0.06768 | -0.0666 | -6.1776
-9 | -0.461 | 0.05925 | -0.0663 | -7.7806
-8.5 | -0.6558 | 0.01319 | -0.0555 | -49.7195
-8 | -0.6014 | 0.01163 | -0.0544 | -51.7111
-7.5 | -0.548 | 0.00975 | -0.0531 | -56.2051
-7 | -0.4893 | 0.00915 | -0.0526 | -53.4754
-6.5 | -0.4312 | 0.00849 | -0.052 | -50.7892
-6 | -0.3723 | 0.00801 | -0.0517 | -46.4794
-5.5 | -0.3133 | 0.00764 | -0.0515 | -41.0079
-5 | -0.257 | 0.00689 | -0.051 | -37.3004
-4.5 | -0.1982 | 0.00656 | -0.051 | -30.2134
-4 | -0.1394 | 0.00627 | -0.051 | -22.2329
-3.5 | -0.0806 | 0.00602 | -0.0512 | -13.3887
-3 | -0.0211 | 0.00584 | -0.0515 | -3.613
-2.5 | 0.0372 | 0.00553 | -0.0517 | 6.7269
-2 | 0.0965 | 0.00538 | -0.0522 | 17.9368
-1.5 | 0.156 | 0.00526 | -0.0527 | 29.6578
-1 | 0.2151 | 0.00512 | -0.0532 | 42.0117
-0.5 | 0.2744 | 0.00504 | -0.0538 | 54.4444
0 | 0.3335 | 0.00501 | -0.0544 | 66.5669
0.5 | 0.392 | 0.00503 | -0.0549 | 77.9324
1 | 0.4485 | 0.00495 | -0.0552 | 90.6061
1.5 | 0.4981 | 0.00373 | -0.0548 | 133.5389
2 | 0.5554 | 0.0038 | -0.0551 | 146.1579
2.5 | 0.613 | 0.004 | -0.0556 | 153.25
3 | 0.6683 | 0.00441 | -0.0556 | 151.542
3.5 | 0.7205 | 0.00505 | -0.0551 | 142.6733
4 | 0.7723 | 0.00564 | -0.0545 | 136.9326
5 | 0.863 | 0.00751 | -0.051 | 114.9134
5.5 | 0.9111 | 0.00816 | -0.0496 | 111.6544
6 | 0.963 | 0.00855 | -0.0488 | 112.6316
6.5 | 1.0132 | 0.00898 | -0.0476 | 112.8285
7 | 1.0634 | 0.00934 | -0.0464 | 113.8544
7.5 | 1.1101 | 0.00981 | -0.0445 | 113.16
8 | 1.1552 | 0.01026 | -0.0423 | 112.5926
8.5 | 1.1867 | 0.01067 | -0.0372 | 111.2184
9 | 1.2341 | 0.01135 | -0.0359 | 108.7313
9.5 | 1.2711 | 0.01204 | -0.0325 | 105.5731
10 | 1.305 | 0.01295 | -0.0287 | 100.7722
10.5 | 1.3357 | 0.01409 | -0.0248 | 94.7977
11 | 1.3667 | 0.01532 | -0.021 | 89.2102
11.5 | 1.3957 | 0.01673 | -0.0173 | 83.425
12 | 1.4196 | 0.01853 | -0.0131 | 76.6109
12.5 | 1.4414 | 0.02057 | -0.0091 | 70.0729
13 | 1.4646 | 0.02266 | -0.0056 | 64.6337
13.5 | 1.4797 | 0.02541 | -0.0017 | 58.233
14 | 1.494 | 0.0284 | 0.0018 | 52.6056
14.5 | 1.4947 | 0.0327 | 0.0055 | 45.7095
15 | 1.4994 | 0.03705 | 0.0082 | 40.4696
15.5 | 1.4904 | 0.04307 | 0.0105 | 34.6041
16 | 1.4844 | 0.04937 | 0.0114 | 30.0668
16.5 | 1.4639 | 0.05798 | 0.0109 | 25.2484
17 | 1.4433 | 0.06755 | 0.0087 | 21.3664
17.5 | 1.4033 | 0.08076 | 0.0037 | 17.3762
18 | 1.3597 | 0.09596 | -0.0037 | 14.1694
18.5 | 1.3446 | 0.10738 | -0.0099 | 12.5219
19 | 1.2955 | 0.12564 | -0.0208 | 10.3112
19.5 | 1.2602 | 0.14229 | -0.0312 | 8.8566
20 | 1.2177 | 0.16129 | -0.0434 | 7.5498

## 87. Re 6M Mach 0.50 (1)
BIGFOIL.COM POLAR EXPORT
NACA66-511 a=0.2
NACA66-511 a=0.2 |  |  |  | Cl Max: | 1.228 | at alpha= | 20 | deg
JavaFoil+Calcfoil stall+Eppler ext transition |  |  |  | L/D Max: | 125.323 | at alpha= | 4 | deg
Re: | 6000000 |  |  | Cd Min: | 0.00478 | at alpha= | 1.5 | deg
Mach: | 0.5 |  |  | Cl=0 at alpha= | -2.6439 | deg
|  |  |  | @ Cl=0.1, Cd= | 0.0063049
|  |  |  | @ Cl=0.4, Cd= | 0.0060452
|  |  |  | @ Cl=0.6, Cd= | 0.0052867
alpha (deg) | Cl | Cd | Cm | Cl/Cd
-20 | -0.94 | 0.15339 | -0.014 | -6.13
-19.5 | -0.914 | 0.15072 | -0.014 | -6.064
-19 | -0.888 | 0.14413 | -0.014 | -6.159
-18.5 | -0.862 | 0.143 | -0.015 | -6.025
-18 | -0.834 | 0.13565 | -0.015 | -6.151
-17.5 | -0.806 | 0.13176 | -0.014 | -6.117
-17 | -0.779 | 0.12804 | -0.015 | -6.088
-16.5 | -0.753 | 0.12386 | -0.015 | -6.078
-16 | -0.726 | 0.1213 | -0.015 | -5.987
-15.5 | -0.699 | 0.11279 | -0.016 | -6.201
-15 | -0.672 | 0.11241 | -0.016 | -5.98
-14.5 | -0.645 | 0.10467 | -0.016 | -6.162
-14 | -0.618 | 0.09419 | -0.016 | -6.565
-13.5 | -0.592 | 0.0876 | -0.017 | -6.754
-13 | -0.565 | 0.0818 | -0.017 | -6.906
-12.5 | -0.539 | 0.0763 | -0.018 | -7.058
-12 | -0.512 | 0.07126 | -0.019 | -7.185
-11.5 | -0.486 | 0.06596 | -0.02 | -7.367
-11 | -0.455 | 0.08162 | -0.017 | -5.575
-10.5 | -0.428 | 0.07234 | -0.018 | -5.914
-10 | -0.401 | 0.06472 | -0.018 | -6.193
-9.5 | -0.374 | 0.05934 | -0.019 | -6.3
-9 | -0.347 | 0.05473 | -0.019 | -6.337
-8.5 | -0.32 | 0.05073 | -0.02 | -6.309
-8 | -0.294 | 0.04642 | -0.022 | -6.324
-7.5 | -0.268 | 0.0419 | -0.024 | -6.392
-7 | -0.237 | 0.05198 | -0.019 | -4.562
-6.5 | -0.21 | 0.04514 | -0.019 | -4.65
-6 | -0.183 | 0.04153 | -0.02 | -4.401
-5.5 | -0.156 | 0.03818 | -0.021 | -4.078
-5 | -0.171 | 0.03771 | -0.02 | -4.53
-4.5 | -0.174 | 0.03516 | -0.02 | -4.937
-4 | -0.135 | 0.03231 | -0.023 | -4.186
-3.5 | -0.11 | 0.00651 | -0.047 | -16.89
-3 | -0.047 | 0.00646 | -0.048 | -7.287
-2.5 | 0.019 | 0.00636 | -0.049 | 2.945
-2 | 0.086 | 0.00638 | -0.05 | 13.526
-1.5 | 0.155 | 0.00601 | -0.051 | 25.735
-1 | 0.224 | 0.00603 | -0.051 | 37.087
-0.5 | 0.293 | 0.00606 | -0.052 | 48.288
0 | 0.361 | 0.00613 | -0.053 | 58.968
0.5 | 0.43 | 0.00598 | -0.054 | 71.813
1 | 0.497 | 0.00606 | -0.055 | 82.075
1.5 | 0.565 | 0.00478 | -0.056 | 118.082
2 | 0.632 | 0.00575 | -0.057 | 109.969
2.5 | 0.699 | 0.00606 | -0.058 | 115.351
3 | 0.765 | 0.0064 | -0.058 | 119.526
3.5 | 0.831 | 0.00678 | -0.059 | 122.562
4 | 0.895 | 0.00714 | -0.06 | 125.323
4.5 | 0.952 | 0.00996 | -0.061 | 95.566
5 | 1.009 | 0.01052 | -0.062 | 95.956
5.5 | 1.063 | 0.01113 | -0.063 | 95.457
6 | 1.109 | 0.01185 | -0.063 | 93.644
6.5 | 1.143 | 0.01264 | -0.064 | 90.427
7 | 1.151 | 0.0136 | -0.065 | 84.645
7.5 | 1.111 | 0.01496 | -0.066 | 74.231
8 | 0.691 | 0.0166 | -0.066 | 41.628
8.5 | 0.719 | 0.01807 | -0.067 | 39.769
9 | 0.752 | 0.01854 | -0.068 | 40.562
9.5 | 0.65 | 0.06398 | -0.033 | 10.161
10 | 0.813 | 0.01969 | -0.07 | 41.32
10.5 | 0.842 | 0.02154 | -0.07 | 39.075
11 | 0.868 | 0.02418 | -0.071 | 35.877
11.5 | 0.755 | 0.08104 | -0.037 | 9.319
12 | 0.928 | 0.02553 | -0.073 | 36.367
12.5 | 0.951 | 0.0289 | -0.073 | 32.922
13 | 0.842 | 0.08723 | -0.046 | 9.653
13.5 | 0.865 | 0.09648 | -0.045 | 8.968
14 | 0.887 | 0.0973 | -0.042 | 9.112
14.5 | 0.911 | 0.10694 | -0.042 | 8.519
15 | 0.946 | 0.10957 | -0.049 | 8.634
15.5 | 0.975 | 0.11615 | -0.051 | 8.39
16 | 0.99 | 0.12141 | -0.046 | 8.152
16.5 | 1.023 | 0.1227 | -0.051 | 8.334
17 | 1.075 | 0.11463 | -0.061 | 9.375
17.5 | 1.068 | 0.13314 | -0.05 | 8.025
18 | 1.106 | 0.13221 | -0.056 | 8.366
18.5 | 1.167 | 0.11573 | -0.067 | 10.084
19 | 1.179 | 0.13357 | -0.064 | 8.825
19.5 | 1.175 | 0.14989 | -0.056 | 7.836
20 | 1.228 | 0.13873 | -0.065 | 8.854

## 88. Re 6M Mach 0.50 (2)
BIGFOIL.COM POLAR EXPORT
NACA66-511 a=0.2
NACA66-511 a=0.2 |  |  |  | Cl Max: | 1.2679 | at alpha= | 9 | deg
XFOIL ncrit=9 |  |  |  | L/D Max: | 159.201 | at alpha= | 2.5 | deg
Re: | 6000000 |  |  | Cd Min: | 0.24159 | at alpha= | -19 | deg
Mach: | 0.5 |  |  | Cl=0 at alpha= | -2.8739 | deg
|  |  |  | @ Cl=0.1, Cd= | 0.0057149
|  |  |  | @ Cl=0.4, Cd= | 0.0051959
|  |  |  | @ Cl=0.6, Cd= | 0.0040999
alpha (deg) | Cl | Cd | Cm | Cl/Cd
-19 | -0.6222 | 0.24159 | 0.0237 | -2.5754
-18.5 | -0.6011 | 0.23409 | 0.0193 | -2.5678
-18 | -0.5788 | 0.22638 | 0.0146 | -2.5568
-17 | -0.5338 | 0.21031 | 0.005 | -2.5382
-16.5 | -0.5117 | 0.2023 | 0.0003 | -2.5294
-16 | -0.4919 | 0.19346 | -0.0045 | -2.5426
-15.5 | -0.4719 | 0.18455 | -0.0093 | -2.557
-15 | -0.4498 | 0.17715 | -0.0138 | -2.5391
-14.5 | -0.4293 | 0.16894 | -0.0184 | -2.5411
-14 | -0.4103 | 0.16033 | -0.023 | -2.5591
-13.5 | -0.3899 | 0.15266 | -0.0274 | -2.554
-13 | -0.3665 | 0.14678 | -0.0316 | -2.4969
-12.5 | -0.3532 | 0.13692 | -0.0362 | -2.5796
-12 | -0.3384 | 0.12847 | -0.0407 | -2.6341
-11.5 | -0.3229 | 0.12059 | -0.0451 | -2.6777
-11 | -0.3056 | 0.11341 | -0.0491 | -2.6946
-10.5 | -0.2912 | 0.10584 | -0.0532 | -2.7513
-10 | -0.2793 | 0.09805 | -0.0573 | -2.8485
-9.5 | -0.2699 | 0.09017 | -0.0614 | -2.9932
-9 | -0.262 | 0.08255 | -0.0654 | -3.1738
-8.5 | -0.2614 | 0.07432 | -0.0699 | -3.5172
-8 | -0.2577 | 0.06725 | -0.0742 | -3.832
-7.5 | -0.2601 | 0.0608 | -0.0793 | -4.278
-7 | -0.2778 | 0.05467 | -0.079 | -5.0814
-6.5 | -0.275 | 0.04783 | -0.0795 | -5.7495
-6 | -0.2663 | 0.04025 | -0.0786 | -6.6161
-5.5 | -0.246 | 0.0329 | -0.0764 | -7.4772
-5 | -0.2145 | 0.02619 | -0.0736 | -8.1901
-4.5 | -0.1742 | 0.02019 | -0.0703 | -8.628
-4 | -0.1443 | 0.00984 | -0.0652 | -14.6646
-3.5 | -0.0812 | 0.00756 | -0.0637 | -10.7407
-3 | -0.0167 | 0.00656 | -0.0623 | -2.5457
-2.5 | 0.0495 | 0.00605 | -0.0616 | 8.1818
-2 | 0.1158 | 0.00561 | -0.0611 | 20.6417
-1.5 | 0.1834 | 0.00542 | -0.0612 | 33.8376
-1 | 0.2512 | 0.00528 | -0.0616 | 47.5758
-0.5 | 0.3181 | 0.00515 | -0.062 | 61.767
0 | 0.3847 | 0.00517 | -0.0624 | 74.4101
0.5 | 0.4496 | 0.00528 | -0.0626 | 85.1515
1 | 0.5144 | 0.00534 | -0.0629 | 96.3296
1.5 | 0.5679 | 0.00406 | -0.0619 | 139.8768
2 | 0.6323 | 0.00414 | -0.062 | 152.7295
2.5 | 0.6973 | 0.00438 | -0.0621 | 159.2009
3 | 0.7592 | 0.00479 | -0.0615 | 158.4969
3.5 | 0.818 | 0.00535 | -0.0604 | 152.8972
4 | 0.8699 | 0.00613 | -0.0579 | 141.9086
4.5 | 0.9051 | 0.00742 | -0.0524 | 121.9811
5 | 0.9308 | 0.00868 | -0.0449 | 107.235
5.5 | 0.969 | 0.00931 | -0.0392 | 104.0816
6 | 1.0139 | 0.00993 | -0.0348 | 102.1047
6.5 | 1.0578 | 0.01066 | -0.0302 | 99.2308
7 | 1.1023 | 0.01146 | -0.0256 | 96.1867
7.5 | 1.1396 | 0.01239 | -0.0197 | 91.9774
9 | 1.2679 | 0.01758 | -0.0071 | 72.1217
9.5 | 1.2605 | 0.02189 | 0.0015 | 57.5834
10 | 1.2331 | 0.02787 | 0.0101 | 44.2447
10.5 | 1.2087 | 0.03476 | 0.0167 | 34.7727
11 | 1.1816 | 0.04293 | 0.0204 | 27.5239
11.5 | 1.1526 | 0.05231 | 0.0209 | 22.034
12 | 1.1196 | 0.06346 | 0.0182 | 17.6426
12.5 | 1.0815 | 0.07681 | 0.0121 | 14.0802
13 | 1.0529 | 0.09043 | 0.0043 | 11.6433
13.5 | 1.0224 | 0.10574 | -0.0055 | 9.669
14 | 1.0016 | 0.12062 | -0.0152 | 8.3038

## 89. Re 7M Mach 0.00 (1)
BIGFOIL.COM POLAR EXPORT
NACA66-511 a=0.2
NACA66-511 a=0.2 |  |  |  | Cl Max: | 1.208 | at alpha= | 9.5 | deg
JavaFoil+Calcfoil stall+Eppler ext transition |  |  |  | L/D Max: | 147.51 | at alpha= | 4.5 | deg
Re: | 7000000 |  |  | Cd Min: | 0.00463 | at alpha= | 1 | deg
Mach: | 0 |  |  | Cl=0 at alpha= | -2.6379 | deg
|  |  |  | @ Cl=0.1, Cd= | 0.0062283
|  |  |  | @ Cl=0.4, Cd= | 0.0054761
|  |  |  | @ Cl=0.6, Cd= | 0.0051752
alpha (deg) | Cl | Cd | Cm | Cl/Cd
-16 | -0.336 | 0.12159 | -0.012 | -2.762
-15.5 | -0.352 | 0.11648 | -0.012 | -3.026
-15 | -0.369 | 0.11045 | -0.012 | -3.344
-14.5 | -0.386 | 0.10488 | -0.012 | -3.682
-14 | -0.403 | 0.09962 | -0.012 | -4.043
-13.5 | -0.419 | 0.0942 | -0.013 | -4.445
-13 | -0.434 | 0.08869 | -0.013 | -4.892
-12.5 | -0.447 | 0.08427 | -0.013 | -5.309
-12 | -0.454 | 0.08067 | -0.013 | -5.633
-11.5 | -0.459 | 0.07494 | -0.014 | -6.131
-11 | -0.462 | 0.07189 | -0.014 | -6.424
-10.5 | -0.461 | 0.06725 | -0.014 | -6.858
-10 | -0.458 | 0.0621 | -0.015 | -7.369
-9.5 | -0.45 | 0.0589 | -0.015 | -7.645
-9 | -0.439 | 0.05541 | -0.016 | -7.928
-8.5 | -0.425 | 0.05104 | -0.016 | -8.317
-8 | -0.405 | 0.04808 | -0.017 | -8.432
-7.5 | -0.382 | 0.04458 | -0.018 | -8.579
-7 | -0.356 | 0.04198 | -0.018 | -8.468
-6.5 | -0.326 | 0.03871 | -0.02 | -8.413
-6 | -0.359 | 0.00691 | -0.037 | -51.991
-5.5 | -0.313 | 0.00674 | -0.038 | -46.416
-5 | -0.263 | 0.0066 | -0.039 | -39.877
-4.5 | -0.211 | 0.0064 | -0.039 | -32.962
-4 | -0.156 | 0.00622 | -0.04 | -25.031
-3.5 | -0.099 | 0.0061 | -0.041 | -16.271
-3 | -0.042 | 0.00606 | -0.042 | -6.905
-2.5 | 0.016 | 0.00621 | -0.042 | 2.652
-2 | 0.075 | 0.00622 | -0.043 | 12.126
-1.5 | 0.135 | 0.00624 | -0.044 | 21.586
-1 | 0.194 | 0.00624 | -0.045 | 31.158
-0.5 | 0.254 | 0.00606 | -0.045 | 41.895
0 | 0.313 | 0.0061 | -0.046 | 51.378
0.5 | 0.373 | 0.00619 | -0.047 | 60.163
1 | 0.432 | 0.00463 | -0.048 | 93.173
1.5 | 0.491 | 0.00484 | -0.048 | 101.461
2 | 0.55 | 0.00502 | -0.049 | 109.379
2.5 | 0.608 | 0.0052 | -0.05 | 116.949
3 | 0.667 | 0.00507 | -0.051 | 131.519
3.5 | 0.725 | 0.00531 | -0.052 | 136.475
4 | 0.782 | 0.00546 | -0.052 | 143.246
4.5 | 0.838 | 0.00568 | -0.053 | 147.51
5 | 0.89 | 0.00865 | -0.054 | 102.995
5.5 | 0.943 | 0.00886 | -0.055 | 106.416
6 | 0.994 | 0.00926 | -0.055 | 107.289
6.5 | 1.042 | 0.00966 | -0.056 | 107.827
7 | 1.085 | 0.01012 | -0.057 | 107.242
7.5 | 1.125 | 0.01056 | -0.058 | 106.536
8 | 1.16 | 0.01109 | -0.058 | 104.642
8.5 | 1.184 | 0.01162 | -0.059 | 101.872
9 | 1.2 | 0.01232 | -0.06 | 97.421
9.5 | 1.208 | 0.01294 | -0.061 | 93.326
10 | 1.207 | 0.01376 | -0.061 | 87.7
10.5 | 1.197 | 0.01461 | -0.062 | 81.985
11 | 1.179 | 0.01576 | -0.063 | 74.841
11.5 | 1.154 | 0.01687 | -0.063 | 68.377
12 | 1.122 | 0.01776 | -0.064 | 63.198
12.5 | 1.083 | 0.01928 | -0.064 | 56.188
13 | 1.035 | 0.02198 | -0.065 | 47.102
13.5 | 0.975 | 0.02715 | -0.064 | 35.911
14 | 0.868 | 0.05269 | -0.057 | 16.466
14.5 | 0.87 | 0.03533 | -0.064 | 24.619

## 90. Re 7M Mach 0.00 (2)
BIGFOIL.COM POLAR EXPORT
NACA66-511 a=0.2
NACA66-511 a=0.2 |  |  |  | Cl Max: | 1.6501 | at alpha= | 18.5 | deg
XFOIL ncrit=9 |  |  |  | L/D Max: | 150.972 | at alpha= | 2.5 | deg
Re: | 7000000 |  |  | Cd Min: | 0.06753 | at alpha= | 20 | deg
Mach: | 0 |  |  | Cl=0 at alpha= | -2.8014 | deg
|  |  |  | @ Cl=0.1, Cd= | 0.0051577
|  |  |  | @ Cl=0.4, Cd= | 0.004929
|  |  |  | @ Cl=0.6, Cd= | 0.0040027
alpha (deg) | Cl | Cd | Cm | Cl/Cd
-15 | -1.2184 | 0.02643 | -0.0575 | -46.0991
-14.5 | -1.2117 | 0.02103 | -0.0531 | -57.6177
-14 | -1.1763 | 0.01887 | -0.0512 | -62.337
-13.5 | -1.1349 | 0.0173 | -0.0499 | -65.6012
-13 | -1.0902 | 0.01604 | -0.0489 | -67.9676
-12.5 | -1.0436 | 0.01491 | -0.0481 | -69.9933
-12 | -0.9966 | 0.01369 | -0.0474 | -72.7977
-11.5 | -0.9491 | 0.01241 | -0.0466 | -76.4786
-11 | -0.899 | 0.01153 | -0.0462 | -77.9705
-10.5 | -0.8472 | 0.01087 | -0.046 | -77.9393
-10 | -0.7944 | 0.01035 | -0.0459 | -76.7536
-8.5 | -0.6338 | 0.00885 | -0.0458 | -71.6158
-8 | -0.5803 | 0.00824 | -0.0457 | -70.4248
-7.5 | -0.5257 | 0.00783 | -0.0458 | -67.1392
-6.5 | -0.415 | 0.00724 | -0.0463 | -57.3204
-6 | -0.3588 | 0.00706 | -0.0467 | -50.8215
-5 | -0.2485 | 0.00631 | -0.0471 | -39.3819
-4.5 | -0.1924 | 0.00605 | -0.0474 | -31.8017
-4 | -0.1361 | 0.00585 | -0.0478 | -23.265
-3.5 | -0.0792 | 0.00568 | -0.0483 | -13.9437
-3 | -0.0224 | 0.00552 | -0.0488 | -4.058
-2.5 | 0.034 | 0.00531 | -0.0492 | 6.403
-2 | 0.0912 | 0.00517 | -0.0498 | 17.6402
-1.5 | 0.1484 | 0.00509 | -0.0504 | 29.1552
-1 | 0.2055 | 0.00497 | -0.051 | 41.3481
-0.5 | 0.2626 | 0.0049 | -0.0516 | 53.5918
0 | 0.3195 | 0.0049 | -0.0522 | 65.2041
0.5 | 0.3756 | 0.00496 | -0.0527 | 75.7258
1 | 0.4307 | 0.00489 | -0.0531 | 88.0777
1.5 | 0.4793 | 0.00367 | -0.0529 | 130.5995
2 | 0.5348 | 0.00371 | -0.0533 | 144.1509
2.5 | 0.5903 | 0.00391 | -0.0537 | 150.9719
3 | 0.6426 | 0.00441 | -0.0537 | 145.7143
3.5 | 0.6942 | 0.00495 | -0.0536 | 140.2424
4 | 0.7446 | 0.00555 | -0.0532 | 134.1622
4.5 | 0.7925 | 0.00629 | -0.0524 | 125.9936
5 | 0.8381 | 0.00713 | -0.0512 | 117.5456
5.5 | 0.8865 | 0.00773 | -0.0505 | 114.6831
6 | 0.9375 | 0.00807 | -0.0502 | 116.171
6.5 | 0.9878 | 0.00843 | -0.0498 | 117.1767
7 | 1.038 | 0.00875 | -0.0494 | 118.6286
8 | 1.1335 | 0.00954 | -0.0478 | 118.8155
8.5 | 1.1793 | 0.00992 | -0.0466 | 118.881
9 | 1.2206 | 0.01037 | -0.0446 | 117.7049
9.5 | 1.2636 | 0.01081 | -0.043 | 116.8918
10 | 1.3047 | 0.01135 | -0.0412 | 114.9515
10.5 | 1.3344 | 0.01204 | -0.0373 | 110.8306
11 | 1.3637 | 0.0129 | -0.0337 | 105.7132
11.5 | 1.3952 | 0.01375 | -0.0307 | 101.4691
12 | 1.4257 | 0.0147 | -0.0277 | 96.9864
12.5 | 1.4515 | 0.01595 | -0.0243 | 91.0031
13 | 1.4806 | 0.01711 | -0.0216 | 86.5342
13.5 | 1.5074 | 0.01843 | -0.0189 | 81.7906
14 | 1.5329 | 0.01991 | -0.0162 | 76.9915
14.5 | 1.5543 | 0.02171 | -0.0134 | 71.5937
15 | 1.5763 | 0.02354 | -0.0109 | 66.9626
15.5 | 1.5915 | 0.02594 | -0.008 | 61.3531
16 | 1.6099 | 0.02823 | -0.0058 | 57.028
16.5 | 1.6199 | 0.03132 | -0.0033 | 51.7209
17 | 1.6326 | 0.03441 | -0.0015 | 47.4455
17.5 | 1.6358 | 0.03856 | 0.0004 | 42.4222
18 | 1.6366 | 0.04328 | 0.0017 | 37.8142
18.5 | 1.6501 | 0.04693 | 0.002 | 35.1609
19 | 1.6359 | 0.05406 | 0.0022 | 30.2608
19.5 | 1.6355 | 0.06001 | 0.0013 | 27.2538
20 | 1.6262 | 0.06753 | -0.0005 | 24.0811

## 91. Re 7M Mach 0.10 (1)
BIGFOIL.COM POLAR EXPORT
NACA66-511 a=0.2
NACA66-511 a=0.2 |  |  |  | Cl Max: | 1.205 | at alpha= | 9.5 | deg
JavaFoil+Calcfoil stall+Eppler ext transition |  |  |  | L/D Max: | 148.473 | at alpha= | 4.5 | deg
Re: | 7000000 |  |  | Cd Min: | 0.00466 | at alpha= | 1 | deg
Mach: | 0.1 |  |  | Cl=0 at alpha= | -2.6441 | deg
|  |  |  | @ Cl=0.1, Cd= | 0.0062437
|  |  |  | @ Cl=0.4, Cd= | 0.0055327
|  |  |  | @ Cl=0.6, Cd= | 0.0052008
alpha (deg) | Cl | Cd | Cm | Cl/Cd
-15.5 | -0.31 | 0.11793 | -0.012 | -2.632
-15 | -0.329 | 0.11166 | -0.012 | -2.95
-14.5 | -0.349 | 0.10564 | -0.012 | -3.301
-14 | -0.368 | 0.10012 | -0.013 | -3.674
-13.5 | -0.387 | 0.09508 | -0.013 | -4.068
-13 | -0.405 | 0.09013 | -0.013 | -4.493
-12.5 | -0.422 | 0.08517 | -0.013 | -4.95
-12 | -0.432 | 0.08094 | -0.014 | -5.333
-11.5 | -0.44 | 0.07553 | -0.014 | -5.82
-11 | -0.445 | 0.07184 | -0.014 | -6.193
-10.5 | -0.447 | 0.06809 | -0.014 | -6.568
-10 | -0.446 | 0.06353 | -0.015 | -7.022
-9.5 | -0.441 | 0.05942 | -0.015 | -7.426
-9 | -0.432 | 0.05547 | -0.016 | -7.796
-8.5 | -0.42 | 0.05163 | -0.016 | -8.125
-8 | -0.402 | 0.04817 | -0.017 | -8.346
-7.5 | -0.38 | 0.04499 | -0.018 | -8.454
-7 | -0.354 | 0.04233 | -0.018 | -8.368
-6.5 | -0.325 | 0.03926 | -0.02 | -8.273
-6 | -0.36 | 0.00689 | -0.037 | -52.196
-5.5 | -0.314 | 0.00675 | -0.038 | -46.469
-5 | -0.264 | 0.00657 | -0.039 | -40.214
-4.5 | -0.212 | 0.00644 | -0.04 | -32.846
-4 | -0.156 | 0.00625 | -0.04 | -25.028
-3.5 | -0.1 | 0.00613 | -0.041 | -16.281
-3 | -0.042 | 0.00608 | -0.042 | -6.913
-2.5 | 0.017 | 0.00619 | -0.043 | 2.674
-2 | 0.076 | 0.00626 | -0.043 | 12.094
-1.5 | 0.135 | 0.00622 | -0.044 | 21.754
-1 | 0.195 | 0.00627 | -0.045 | 31.116
-0.5 | 0.255 | 0.0061 | -0.046 | 41.858
0 | 0.315 | 0.00612 | -0.046 | 51.444
0.5 | 0.374 | 0.0062 | -0.047 | 60.363
1 | 0.434 | 0.00466 | -0.048 | 93.126
1.5 | 0.493 | 0.00482 | -0.049 | 102.25
2 | 0.552 | 0.00503 | -0.05 | 109.714
2.5 | 0.611 | 0.00524 | -0.05 | 116.594
3 | 0.67 | 0.00507 | -0.051 | 132.3
3.5 | 0.728 | 0.0053 | -0.052 | 137.44
4 | 0.786 | 0.00549 | -0.053 | 143.174
4.5 | 0.842 | 0.00567 | -0.054 | 148.473
5 | 0.894 | 0.00869 | -0.054 | 102.905
5.5 | 0.947 | 0.00891 | -0.055 | 106.26
6 | 0.998 | 0.00932 | -0.056 | 107.104
6.5 | 1.046 | 0.00974 | -0.056 | 107.425
7 | 1.089 | 0.0102 | -0.057 | 106.742
7.5 | 1.128 | 0.01069 | -0.058 | 105.579
8 | 1.163 | 0.01118 | -0.059 | 103.994
8.5 | 1.186 | 0.01178 | -0.059 | 100.662
9 | 1.2 | 0.01248 | -0.06 | 96.114
9.5 | 1.205 | 0.01317 | -0.061 | 91.487
10 | 1.201 | 0.01394 | -0.062 | 86.137
10.5 | 1.188 | 0.01482 | -0.062 | 80.138
11 | 1.165 | 0.01601 | -0.063 | 72.76
11.5 | 1.134 | 0.01721 | -0.064 | 65.883
12 | 1.097 | 0.01818 | -0.064 | 60.337
12.5 | 1.052 | 0.01985 | -0.065 | 52.987
13 | 0.991 | 0.024 | -0.064 | 41.315
13.5 | 0.812 | 0.08283 | -0.043 | 9.808
14 | 0.764 | 0.09182 | -0.04 | 8.316
14.5 | 0.721 | 0.09557 | -0.041 | 7.544

## 92. Re 7M Mach 0.10 (2)
BIGFOIL.COM POLAR EXPORT
NACA66-511 a=0.2
NACA66-511 a=0.2 |  |  |  | Cl Max: | 1.6288 | at alpha= | 18.5 | deg
XFOIL ncrit=9 |  |  |  | L/D Max: | 151.48 | at alpha= | 2.5 | deg
Re: | 7000000 |  |  | Cd Min: | 0.20158 | at alpha= | -18 | deg
Mach: | 0.1 |  |  | Cl=0 at alpha= | -2.8034 | deg
|  |  |  | @ Cl=0.1, Cd= | 0.0051566
|  |  |  | @ Cl=0.4, Cd= | 0.0049462
|  |  |  | @ Cl=0.6, Cd= | 0.0039777
alpha (deg) | Cl | Cd | Cm | Cl/Cd
-18 | -0.5432 | 0.20158 | 0.0071 | -2.6947
-17.5 | -0.5249 | 0.19577 | 0.003 | -2.6812
-17 | -0.5083 | 0.18962 | -0.0006 | -2.6806
-16.5 | -0.4911 | 0.18346 | -0.0044 | -2.6769
-16 | -0.4729 | 0.17716 | -0.0082 | -2.6693
-15.5 | -0.4602 | 0.1689 | -0.0123 | -2.7247
-13.5 | -1.1192 | 0.02207 | -0.0558 | -50.7114
-13 | -1.0902 | 0.01853 | -0.0531 | -58.8343
-12.5 | -1.0484 | 0.01656 | -0.0515 | -63.3092
-12 | -1.0017 | 0.01519 | -0.0504 | -65.9447
-11.5 | -0.9543 | 0.01376 | -0.0494 | -69.3532
-11 | -0.9064 | 0.01227 | -0.0484 | -73.8712
-10.5 | -0.8548 | 0.01135 | -0.0479 | -75.3128
-10 | -0.8018 | 0.01069 | -0.0475 | -75.0047
-9.5 | -0.7476 | 0.01016 | -0.0473 | -73.5827
-9 | -0.6929 | 0.00972 | -0.0472 | -71.286
-8 | -0.5849 | 0.00842 | -0.0468 | -69.4656
-7.5 | -0.5298 | 0.00795 | -0.0468 | -66.6415
-6.5 | -0.4182 | 0.0073 | -0.047 | -57.2877
-6 | -0.3614 | 0.0071 | -0.0473 | -50.9014
-5.5 | -0.3054 | 0.00681 | -0.0475 | -44.8458
-5 | -0.25 | 0.00635 | -0.0476 | -39.3701
-4.5 | -0.1936 | 0.00608 | -0.0479 | -31.8421
-4 | -0.1369 | 0.00587 | -0.0482 | -23.322
-3.5 | -0.0797 | 0.00569 | -0.0487 | -14.007
-3 | -0.0223 | 0.00556 | -0.0492 | -4.0108
-2.5 | 0.0344 | 0.00532 | -0.0496 | 6.4662
-2 | 0.0919 | 0.00517 | -0.0502 | 17.7756
-1 | 0.2069 | 0.00498 | -0.0513 | 41.5462
-0.5 | 0.2643 | 0.00491 | -0.0519 | 53.8289
0 | 0.3215 | 0.00491 | -0.0525 | 65.4786
0.5 | 0.378 | 0.00497 | -0.053 | 76.0563
1 | 0.4334 | 0.00491 | -0.0534 | 88.2688
1.5 | 0.4822 | 0.00368 | -0.0532 | 131.0326
2 | 0.5379 | 0.00372 | -0.0536 | 144.5968
2.5 | 0.5938 | 0.00392 | -0.054 | 151.4796
3 | 0.6465 | 0.00441 | -0.054 | 146.5986
3.5 | 0.6982 | 0.00497 | -0.0538 | 140.4829
4 | 0.7487 | 0.00557 | -0.0534 | 134.4165
4.5 | 0.7967 | 0.00632 | -0.0526 | 126.0601
5 | 0.842 | 0.00719 | -0.0512 | 117.1071
5.5 | 0.891 | 0.00776 | -0.0505 | 114.8196
6 | 0.9422 | 0.0081 | -0.0501 | 116.321
6.5 | 0.9926 | 0.00848 | -0.0496 | 117.0519
7 | 1.0431 | 0.0088 | -0.0492 | 118.5341
8.5 | 1.1841 | 0.01 | -0.0459 | 118.41
9 | 1.2248 | 0.01046 | -0.0436 | 117.0937
9.5 | 1.2707 | 0.01093 | -0.0425 | 116.258
10 | 1.3051 | 0.0115 | -0.0392 | 113.487
10.5 | 1.336 | 0.01224 | -0.0355 | 109.1503
11 | 1.366 | 0.01314 | -0.0319 | 103.9574
11.5 | 1.3968 | 0.01407 | -0.0287 | 99.2751
12 | 1.4267 | 0.01512 | -0.0256 | 94.3585
12.5 | 1.4531 | 0.01642 | -0.0222 | 88.4957
13 | 1.4818 | 0.01766 | -0.0194 | 83.9071
13.5 | 1.5077 | 0.01913 | -0.0165 | 78.8134
14 | 1.533 | 0.0207 | -0.0138 | 74.058
14.5 | 1.5521 | 0.02274 | -0.0106 | 68.2542
15 | 1.573 | 0.02478 | -0.008 | 63.4786
15.5 | 1.5869 | 0.0274 | -0.0051 | 57.9161
16 | 1.6037 | 0.02998 | -0.0029 | 53.4923
16.5 | 1.6118 | 0.03343 | -0.0004 | 48.2142
17 | 1.6225 | 0.03692 | 0.0014 | 43.9464
17.5 | 1.6222 | 0.0417 | 0.003 | 38.9017
18 | 1.6189 | 0.04717 | 0.004 | 34.3205
18.5 | 1.6288 | 0.05159 | 0.0039 | 31.572
19 | 1.6081 | 0.06003 | 0.0032 | 26.7883
19.5 | 1.6036 | 0.06705 | 0.0015 | 23.9165
20 | 1.5874 | 0.07613 | -0.0014 | 20.8512

## 93. Re 7M Mach 0.25 (1)
BIGFOIL.COM POLAR EXPORT
NACA66-511 a=0.2
NACA66-511 a=0.2 |  |  |  | Cl Max: | 1.189 | at alpha= | 9 | deg
JavaFoil+Calcfoil stall+Eppler ext transition |  |  |  | L/D Max: | 143.628 | at alpha= | 4 | deg
Re: | 7000000 |  |  | Cd Min: | 0.00472 | at alpha= | 1 | deg
Mach: | 0.25 |  |  | Cl=0 at alpha= | -2.6417 | deg
|  |  |  | @ Cl=0.1, Cd= | 0.0062864
|  |  |  | @ Cl=0.4, Cd= | 0.10266
|  |  |  | @ Cl=0.6, Cd= | 0.10266
alpha (deg) | Cl | Cd | Cm | Cl/Cd
-13.5 | -0.063 | 0.09684 | -0.014 | -0.645
-13 | -0.06 | 0.09491 | -0.013 | -0.628
-12.5 | -0.167 | 0.08656 | -0.014 | -1.926
-12 | -0.216 | 0.08174 | -0.014 | -2.64
-11.5 | -0.257 | 0.07825 | -0.014 | -3.28
-11 | -0.292 | 0.07428 | -0.015 | -3.928
-10.5 | -0.321 | 0.06884 | -0.015 | -4.668
-10 | -0.345 | 0.06536 | -0.015 | -5.279
-9.5 | -0.362 | 0.06199 | -0.015 | -5.843
-9 | -0.373 | 0.05759 | -0.016 | -6.471
-8.5 | -0.376 | 0.05426 | -0.016 | -6.928
-8 | -0.372 | 0.05074 | -0.016 | -7.33
-7.5 | -0.361 | 0.04659 | -0.017 | -7.75
-7 | -0.343 | 0.04331 | -0.018 | -7.927
-6.5 | -0.319 | 0.04029 | -0.019 | -7.925
-6 | -0.29 | 0.03758 | -0.02 | -7.719
-5.5 | -0.316 | 0.00678 | -0.039 | -46.592
-5 | -0.268 | 0.00666 | -0.04 | -40.188
-4.5 | -0.215 | 0.0065 | -0.041 | -33.162
-4 | -0.16 | 0.00632 | -0.041 | -25.274
-3.5 | -0.102 | 0.00617 | -0.042 | -16.525
-3 | -0.043 | 0.00612 | -0.043 | -7.028
-2.5 | 0.017 | 0.00629 | -0.044 | 2.701
-2 | 0.078 | 0.00629 | -0.044 | 12.354
-1.5 | 0.139 | 0.00628 | -0.045 | 22.134
-1 | 0.201 | 0.00609 | -0.046 | 32.908
-0.5 | 0.262 | 0.00613 | -0.047 | 42.748
0 | 0.324 | 0.00618 | -0.048 | 52.377
0.5 | 0.385 | 0.00623 | -0.048 | 61.741
1 | 0.446 | 0.00472 | -0.049 | 94.514
1.5 | 0.506 | 0.00492 | -0.05 | 102.938
2 | 0.567 | 0.00514 | -0.051 | 110.433
2.5 | 0.628 | 0.005 | -0.052 | 125.638
3 | 0.688 | 0.00517 | -0.053 | 133.177
3.5 | 0.748 | 0.00539 | -0.053 | 138.64
4 | 0.807 | 0.00562 | -0.054 | 143.628
4.5 | 0.864 | 0.00666 | -0.055 | 129.655
5 | 0.917 | 0.00883 | -0.056 | 103.805
5.5 | 0.97 | 0.00924 | -0.056 | 104.998
6 | 1.021 | 0.00968 | -0.057 | 105.528
6.5 | 1.068 | 0.01014 | -0.058 | 105.38
7 | 1.11 | 0.01064 | -0.059 | 104.315
7.5 | 1.145 | 0.01121 | -0.059 | 102.215
8 | 1.175 | 0.0118 | -0.06 | 99.545
8.5 | 1.188 | 0.01258 | -0.061 | 94.429
9 | 1.189 | 0.01327 | -0.062 | 89.576
9.5 | 1.175 | 0.0142 | -0.062 | 82.694
10 | 1.146 | 0.01518 | -0.063 | 75.462
10.5 | 1.1 | 0.01658 | -0.064 | 66.361
11 | 1.04 | 0.01786 | -0.064 | 58.212
11.5 | 0.949 | 0.02221 | -0.064 | 42.757
12 | 0.74 | 0.07669 | -0.038 | 9.644
12.5 | 0.658 | 0.08351 | -0.035 | 7.881
13 | 0.572 | 0.09143 | -0.033 | 6.257
13.5 | 0.481 | 0.09788 | -0.033 | 4.919
14 | 0.385 | 0.10266 | -0.033 | 3.753

## 94. Re 7M Mach 0.25 (2)
BIGFOIL.COM POLAR EXPORT
NACA66-511 a=0.2
NACA66-511 a=0.2 |  |  |  | Cl Max: | 1.5221 | at alpha= | 15 | deg
XFOIL ncrit=9 |  |  |  | L/D Max: | 154.045 | at alpha= | 2.5 | deg
Re: | 7000000 |  |  | Cd Min: | 0.15181 | at alpha= | 20 | deg
Mach: | 0.25 |  |  | Cl=0 at alpha= | -2.81 | deg
|  |  |  | @ Cl=0.1, Cd= | 0.0051929
|  |  |  | @ Cl=0.4, Cd= | 0.0050068
|  |  |  | @ Cl=0.6, Cd= | 0.0039392
alpha (deg) | Cl | Cd | Cm | Cl/Cd
-14 | -0.4213 | 0.14672 | -0.0242 | -2.8715
-13.5 | -0.4111 | 0.13803 | -0.0284 | -2.9783
-13 | -0.4009 | 0.12963 | -0.0326 | -3.0926
-12.5 | -0.3898 | 0.12196 | -0.0367 | -3.1961
-12 | -0.377 | 0.11493 | -0.0405 | -3.2803
-11 | -0.3773 | 0.09589 | -0.0497 | -3.9347
-10.5 | -0.3733 | 0.08833 | -0.0536 | -4.2262
-10 | -0.4269 | 0.07179 | -0.0631 | -5.9465
-9.5 | -0.4871 | 0.06173 | -0.0663 | -7.8908
-9 | -0.7188 | 0.01311 | -0.056 | -54.8284
-8.5 | -0.6647 | 0.01147 | -0.0547 | -57.9512
-8 | -0.6075 | 0.01043 | -0.0537 | -58.2454
-7.5 | -0.5516 | 0.00916 | -0.0526 | -60.2183
-7 | -0.4933 | 0.00847 | -0.052 | -58.2409
-6.5 | -0.4346 | 0.00791 | -0.0515 | -54.9431
-6 | -0.3755 | 0.00752 | -0.0512 | -49.9335
-5.5 | -0.3161 | 0.0072 | -0.051 | -43.9028
-5 | -0.2584 | 0.00666 | -0.0507 | -38.7988
-4.5 | -0.2001 | 0.00627 | -0.0506 | -31.9139
-4 | -0.1411 | 0.00601 | -0.0507 | -23.4775
-3.5 | -0.0819 | 0.00577 | -0.0509 | -14.1941
-3 | -0.0223 | 0.00562 | -0.0513 | -3.968
-2.5 | 0.0364 | 0.00537 | -0.0516 | 6.7784
-2 | 0.0958 | 0.0052 | -0.052 | 18.4231
-1.5 | 0.1553 | 0.0051 | -0.0526 | 30.451
-1 | 0.2146 | 0.005 | -0.0531 | 42.92
-0.5 | 0.2738 | 0.00493 | -0.0537 | 55.5375
0 | 0.3327 | 0.00494 | -0.0543 | 67.3482
0.5 | 0.3909 | 0.00501 | -0.0548 | 78.024
1 | 0.448 | 0.00499 | -0.0552 | 89.7796
1.5 | 0.4979 | 0.00375 | -0.0548 | 132.7733
2 | 0.5553 | 0.0038 | -0.0552 | 146.1316
2.5 | 0.6131 | 0.00398 | -0.0556 | 154.0452
3 | 0.6676 | 0.00445 | -0.0555 | 150.0225
3.5 | 0.7202 | 0.00504 | -0.0551 | 142.8968
4.5 | 0.819 | 0.00652 | -0.0531 | 125.6135
5 | 0.8639 | 0.00747 | -0.0512 | 115.6493
5.5 | 0.9145 | 0.00799 | -0.0502 | 114.4556
6 | 0.9672 | 0.00833 | -0.0496 | 116.1104
6.5 | 1.0182 | 0.00874 | -0.0485 | 116.4989
7 | 1.0692 | 0.00911 | -0.0475 | 117.3655
7.5 | 1.1168 | 0.00958 | -0.0458 | 116.5762
8 | 1.1639 | 0.00998 | -0.0439 | 116.6232
8.5 | 1.2018 | 0.01045 | -0.0402 | 115.0048
9 | 1.238 | 0.01096 | -0.0362 | 112.9562
9.5 | 1.2803 | 0.01166 | -0.0339 | 109.8027
10 | 1.314 | 0.01253 | -0.03 | 104.8683
10.5 | 1.3452 | 0.01361 | -0.026 | 98.8391
11 | 1.3753 | 0.01484 | -0.0221 | 92.6752
11.5 | 1.4044 | 0.01622 | -0.0182 | 86.5845
12 | 1.4324 | 0.01774 | -0.0145 | 80.7441
12.5 | 1.4551 | 0.01969 | -0.0104 | 73.9005
13 | 1.4792 | 0.02167 | -0.0068 | 68.2603
13.5 | 1.4965 | 0.0242 | -0.0029 | 61.8388
14 | 1.5124 | 0.02699 | 0.0006 | 56.0356
14.5 | 1.5153 | 0.03099 | 0.0045 | 48.8964
15 | 1.5221 | 0.03502 | 0.0074 | 43.4637
15.5 | 1.5159 | 0.04056 | 0.01 | 37.3743
16 | 1.5129 | 0.04632 | 0.0114 | 32.6619
16.5 | 1.4951 | 0.05426 | 0.0116 | 27.5544
17 | 1.4773 | 0.06305 | 0.0102 | 23.4306
17.5 | 1.4392 | 0.07546 | 0.0062 | 19.0724
18 | 1.3962 | 0.08996 | -0.0004 | 15.5202
18.5 | 1.3847 | 0.10038 | -0.0057 | 13.7946
19 | 1.3356 | 0.11801 | -0.0159 | 11.3177
19.5 | 1.3004 | 0.13413 | -0.0258 | 9.6951
20 | 1.2607 | 0.15181 | -0.0372 | 8.3045

## 95. Re 7M Mach 0.50 (1)
BIGFOIL.COM POLAR EXPORT
NACA66-511 a=0.2
NACA66-511 a=0.2 |  |  |  | Cl Max: | 1.252 | at alpha= | 20 | deg
JavaFoil+Calcfoil stall+Eppler ext transition |  |  |  | L/D Max: | 127.275 | at alpha= | 4 | deg
Re: | 7000000 |  |  | Cd Min: | 0.00477 | at alpha= | 1.5 | deg
Mach: | 0.5 |  |  | Cl=0 at alpha= | -2.6439 | deg
|  |  |  | @ Cl=0.1, Cd= | 0.006362
|  |  |  | @ Cl=0.4, Cd= | 0.0060296
|  |  |  | @ Cl=0.6, Cd= | 0.0052819
alpha (deg) | Cl | Cd | Cm | Cl/Cd
-20 | -0.94 | 0.15289 | -0.014 | -6.151
-19.5 | -0.914 | 0.15005 | -0.014 | -6.092
-19 | -0.888 | 0.14155 | -0.014 | -6.273
-18.5 | -0.862 | 0.14235 | -0.015 | -6.054
-18 | -0.835 | 0.13469 | -0.015 | -6.198
-17.5 | -0.807 | 0.13029 | -0.015 | -6.194
-17 | -0.781 | 0.12223 | -0.015 | -6.386
-16.5 | -0.754 | 0.11419 | -0.015 | -6.603
-16 | -0.727 | 0.10806 | -0.016 | -6.732
-15.5 | -0.701 | 0.10082 | -0.016 | -6.953
-15 | -0.672 | 0.11041 | -0.016 | -6.09
-14.5 | -0.645 | 0.10187 | -0.016 | -6.335
-14 | -0.619 | 0.09343 | -0.017 | -6.623
-13.5 | -0.592 | 0.08695 | -0.017 | -6.81
-13 | -0.566 | 0.08105 | -0.018 | -6.981
-12.5 | -0.54 | 0.07421 | -0.019 | -7.276
-12 | -0.514 | 0.06884 | -0.02 | -7.469
-11.5 | -0.489 | 0.06238 | -0.021 | -7.846
-11 | -0.455 | 0.07964 | -0.017 | -5.715
-10.5 | -0.428 | 0.07068 | -0.018 | -6.053
-10 | -0.401 | 0.064 | -0.018 | -6.264
-9.5 | -0.374 | 0.05842 | -0.019 | -6.401
-9 | -0.347 | 0.05407 | -0.02 | -6.421
-8.5 | -0.32 | 0.05002 | -0.021 | -6.404
-8 | -0.295 | 0.04521 | -0.023 | -6.514
-7.5 | -0.274 | 0.03511 | -0.028 | -7.807
-7 | -0.237 | 0.05125 | -0.019 | -4.627
-6.5 | -0.21 | 0.04471 | -0.019 | -4.695
-6 | -0.183 | 0.04083 | -0.02 | -4.477
-5.5 | -0.156 | 0.03806 | -0.021 | -4.093
-5 | -0.171 | 0.03733 | -0.02 | -4.576
-4.5 | -0.174 | 0.0349 | -0.021 | -4.974
-4 | -0.135 | 0.032 | -0.023 | -4.228
-3.5 | -0.11 | 0.00648 | -0.047 | -16.981
-3 | -0.047 | 0.00662 | -0.048 | -7.108
-2.5 | 0.019 | 0.00662 | -0.049 | 2.832
-2 | 0.086 | 0.00636 | -0.05 | 13.565
-1.5 | 0.155 | 0.00637 | -0.051 | 24.306
-1 | 0.224 | 0.00601 | -0.051 | 37.191
-0.5 | 0.293 | 0.00606 | -0.052 | 48.3
0 | 0.361 | 0.00612 | -0.053 | 59.018
0.5 | 0.43 | 0.00596 | -0.054 | 72.017
1 | 0.497 | 0.006 | -0.055 | 82.836
1.5 | 0.565 | 0.00477 | -0.056 | 118.412
2 | 0.632 | 0.00575 | -0.057 | 109.927
2.5 | 0.699 | 0.00602 | -0.058 | 116.137
3 | 0.766 | 0.00637 | -0.059 | 120.243
3.5 | 0.831 | 0.0067 | -0.059 | 124.009
4 | 0.895 | 0.00703 | -0.06 | 127.275
4.5 | 0.953 | 0.0097 | -0.061 | 98.214
5 | 1.01 | 0.01025 | -0.062 | 98.605
5.5 | 1.063 | 0.01084 | -0.063 | 98.119
6 | 1.11 | 0.01153 | -0.063 | 96.267
6.5 | 1.144 | 0.01231 | -0.064 | 92.88
7 | 1.152 | 0.01323 | -0.065 | 87.064
7.5 | 1.112 | 0.01456 | -0.066 | 76.361
8 | 0.692 | 0.01623 | -0.066 | 42.627
8.5 | 0.721 | 0.01754 | -0.067 | 41.124
9 | 0.753 | 0.01804 | -0.068 | 41.749
9.5 | 0.65 | 0.063 | -0.034 | 10.325
10 | 0.814 | 0.01917 | -0.07 | 42.47
10.5 | 0.843 | 0.02098 | -0.07 | 40.172
11 | 0.869 | 0.02348 | -0.071 | 37.014
11.5 | 0.756 | 0.07949 | -0.038 | 9.515
12 | 0.929 | 0.0248 | -0.073 | 37.47
12.5 | 0.954 | 0.02785 | -0.073 | 34.27
13 | 0.966 | 0.03511 | -0.072 | 27.509
13.5 | 0.872 | 0.09197 | -0.049 | 9.482
14 | 0.892 | 0.09444 | -0.046 | 9.444
14.5 | 0.913 | 0.10491 | -0.044 | 8.703
15 | 0.959 | 0.10093 | -0.055 | 9.499
15.5 | 0.979 | 0.11239 | -0.053 | 8.71
16 | 0.991 | 0.1199 | -0.047 | 8.264
16.5 | 1.046 | 0.10809 | -0.06 | 9.679
17 | 1.09 | 0.1035 | -0.065 | 10.53
17.5 | 1.07 | 0.1299 | -0.051 | 8.236
18 | 1.135 | 0.11213 | -0.065 | 10.123
18.5 | 1.188 | 0.1013 | -0.07 | 11.724
19 | 1.186 | 0.12795 | -0.066 | 9.266
19.5 | 1.18 | 0.14621 | -0.058 | 8.068
20 | 1.252 | 0.12037 | -0.07 | 10.4

## 96. Re 7M Mach 0.50 (2)
BIGFOIL.COM POLAR EXPORT
NACA66-511 a=0.2
NACA66-511 a=0.2 |  |  |  | Cl Max: | 1.2787 | at alpha= | 9 | deg
XFOIL ncrit=9 |  |  |  | L/D Max: | 161.155 | at alpha= | 2.5 | deg
Re: | 7000000 |  |  | Cd Min: | 0.25663 | at alpha= | -20 | deg
Mach: | 0.5 |  |  | Cl=0 at alpha= | -2.8549 | deg
|  |  |  | @ Cl=0.1, Cd= | 0.0054938
|  |  |  | @ Cl=0.4, Cd= | 0.0051405
|  |  |  | @ Cl=0.6, Cd= | 0.0040848
alpha (deg) | Cl | Cd | Cm | Cl/Cd
-20 | -0.6656 | 0.25663 | 0.0336 | -2.5936
-19 | -0.6244 | 0.24102 | 0.0243 | -2.5907
-18.5 | -0.6024 | 0.23336 | 0.0195 | -2.5814
-18 | -0.5797 | 0.22594 | 0.0146 | -2.5657
-17.5 | -0.5574 | 0.21794 | 0.0098 | -2.5576
-17 | -0.5349 | 0.21017 | 0.0049 | -2.5451
-16 | -0.4929 | 0.19272 | -0.0046 | -2.5576
-15.5 | -0.4729 | 0.18394 | -0.0093 | -2.5709
-15 | -0.4504 | 0.17677 | -0.0139 | -2.5479
-14.5 | -0.4291 | 0.16906 | -0.0185 | -2.5382
-14 | -0.4094 | 0.16072 | -0.0231 | -2.5473
-13.5 | -0.3905 | 0.15257 | -0.0276 | -2.5595
-13 | -0.3714 | 0.14469 | -0.032 | -2.5669
-12.5 | -0.355 | 0.13631 | -0.0365 | -2.6044
-12 | -0.3403 | 0.12775 | -0.041 | -2.6638
-11.5 | -0.3247 | 0.11986 | -0.0454 | -2.709
-11 | -0.3072 | 0.11282 | -0.0494 | -2.7229
-10.5 | -0.2918 | 0.10548 | -0.0535 | -2.7664
-10 | -0.2796 | 0.09777 | -0.0576 | -2.8598
-9.5 | -0.2704 | 0.08991 | -0.0617 | -3.0075
-9 | -0.2649 | 0.08187 | -0.0659 | -3.2356
-8 | -0.2643 | 0.06613 | -0.075 | -3.9967
-7.5 | -0.2681 | 0.05993 | -0.0797 | -4.4736
-7 | -0.284 | 0.0538 | -0.0792 | -5.2788
-6.5 | -0.2784 | 0.04732 | -0.0795 | -5.8833
-6 | -0.2686 | 0.0398 | -0.0785 | -6.7487
-5.5 | -0.2508 | 0.03192 | -0.0761 | -7.8571
-5 | -0.2198 | 0.02504 | -0.073 | -8.778
-4.5 | -0.178 | 0.01929 | -0.0698 | -9.2276
-4 | -0.1501 | 0.00841 | -0.0647 | -17.8478
-3.5 | -0.085 | 0.00699 | -0.0631 | -12.1602
-3 | -0.0195 | 0.00621 | -0.0619 | -3.1401
-2.5 | 0.0477 | 0.00576 | -0.0612 | 8.2812
-2 | 0.1145 | 0.00542 | -0.0609 | 21.1255
-1.5 | 0.1826 | 0.00522 | -0.0611 | 34.9808
-1 | 0.2505 | 0.00512 | -0.0615 | 48.9258
-0.5 | 0.3174 | 0.00504 | -0.0618 | 62.9762
0 | 0.3834 | 0.00511 | -0.0622 | 75.0294
0.5 | 0.4486 | 0.00523 | -0.0625 | 85.7744
1 | 0.5139 | 0.00531 | -0.0628 | 96.7797
1.5 | 0.5681 | 0.00406 | -0.0619 | 139.9261
2 | 0.6325 | 0.00411 | -0.0621 | 153.8929
2.5 | 0.6978 | 0.00433 | -0.0622 | 161.1547
3 | 0.7592 | 0.00476 | -0.0616 | 159.4958
3.5 | 0.8173 | 0.00535 | -0.0603 | 152.7664
4 | 0.8696 | 0.00612 | -0.0579 | 142.0915
5 | 0.9387 | 0.00853 | -0.0463 | 110.0469
5.5 | 0.9792 | 0.00904 | -0.0409 | 108.3186
6 | 1.0228 | 0.00966 | -0.0362 | 105.8799
6.5 | 1.0688 | 0.01032 | -0.0318 | 103.5659
7 | 1.1134 | 0.0111 | -0.0272 | 100.3063
7.5 | 1.153 | 0.01208 | -0.0217 | 95.447
8 | 1.2137 | 0.01308 | -0.02 | 92.7905
9 | 1.2787 | 0.017 | -0.0079 | 75.2176
9.5 | 1.2695 | 0.02133 | 0.0011 | 59.5171
10 | 1.2417 | 0.02725 | 0.0099 | 45.567
10.5 | 1.2176 | 0.03401 | 0.0166 | 35.8012
11 | 1.1903 | 0.04209 | 0.0206 | 28.2799
11.5 | 1.1613 | 0.05132 | 0.0214 | 22.6286
12 | 1.1246 | 0.06274 | 0.0187 | 17.9248
12.5 | 1.0852 | 0.07617 | 0.0126 | 14.2471
13 | 1.0563 | 0.08977 | 0.0048 | 11.7667
13.5 | 1.0262 | 0.10498 | -0.0049 | 9.7752
14 | 1.0054 | 0.11982 | -0.0145 | 8.3909

## 97. Re 8M Mach 0.00 (1)
BIGFOIL.COM POLAR EXPORT
NACA66-511 a=0.2
NACA66-511 a=0.2 |  |  |  | Cl Max: | 1.209 | at alpha= | 9.5 | deg
JavaFoil+Calcfoil stall+Eppler ext transition |  |  |  | L/D Max: | 149.908 | at alpha= | 4.5 | deg
Re: | 8000000 |  |  | Cd Min: | 0.00465 | at alpha= | 1 | deg
Mach: | 0 |  |  | Cl=0 at alpha= | -2.6379 | deg
|  |  |  | @ Cl=0.1, Cd= | 0.0062117
|  |  |  | @ Cl=0.4, Cd= | 0.0054798
|  |  |  | @ Cl=0.6, Cd= | 0.0051797
alpha (deg) | Cl | Cd | Cm | Cl/Cd
-16 | -0.336 | 0.12148 | -0.012 | -2.765
-15.5 | -0.352 | 0.1156 | -0.012 | -3.049
-15 | -0.369 | 0.10953 | -0.012 | -3.372
-14.5 | -0.386 | 0.10386 | -0.012 | -3.719
-14 | -0.403 | 0.09858 | -0.013 | -4.086
-13.5 | -0.419 | 0.09348 | -0.013 | -4.481
-13 | -0.434 | 0.08926 | -0.013 | -4.861
-12.5 | -0.447 | 0.08361 | -0.013 | -5.351
-12 | -0.454 | 0.08014 | -0.013 | -5.671
-11.5 | -0.459 | 0.07493 | -0.014 | -6.132
-11 | -0.462 | 0.07117 | -0.014 | -6.49
-10.5 | -0.461 | 0.06655 | -0.014 | -6.932
-10 | -0.458 | 0.06185 | -0.015 | -7.402
-9.5 | -0.45 | 0.0588 | -0.015 | -7.66
-9 | -0.439 | 0.05475 | -0.016 | -8.026
-8.5 | -0.425 | 0.05075 | -0.017 | -8.368
-8 | -0.405 | 0.04785 | -0.017 | -8.474
-7.5 | -0.383 | 0.04425 | -0.018 | -8.652
-7 | -0.356 | 0.0415 | -0.019 | -8.578
-6.5 | -0.327 | 0.03725 | -0.021 | -8.787
-6 | -0.359 | 0.0068 | -0.037 | -52.836
-5.5 | -0.313 | 0.00661 | -0.038 | -47.355
-5 | -0.263 | 0.00643 | -0.039 | -40.941
-4.5 | -0.211 | 0.00629 | -0.039 | -33.508
-4 | -0.156 | 0.00612 | -0.04 | -25.436
-3.5 | -0.099 | 0.00609 | -0.041 | -16.316
-3 | -0.042 | 0.00622 | -0.042 | -6.722
-2.5 | 0.016 | 0.00623 | -0.042 | 2.645
-2 | 0.075 | 0.00622 | -0.043 | 12.122
-1.5 | 0.135 | 0.0062 | -0.044 | 21.736
-1 | 0.194 | 0.00623 | -0.045 | 31.197
-0.5 | 0.254 | 0.0061 | -0.045 | 41.653
0 | 0.313 | 0.00612 | -0.046 | 51.184
0.5 | 0.373 | 0.00618 | -0.047 | 60.335
1 | 0.432 | 0.00465 | -0.048 | 92.799
1.5 | 0.491 | 0.00481 | -0.048 | 102.081
2 | 0.55 | 0.00499 | -0.049 | 110.036
2.5 | 0.608 | 0.00521 | -0.05 | 116.645
3 | 0.667 | 0.00541 | -0.051 | 123.351
3.5 | 0.725 | 0.00526 | -0.052 | 137.845
4 | 0.782 | 0.00543 | -0.052 | 143.89
4.5 | 0.838 | 0.00559 | -0.053 | 149.908
5 | 0.891 | 0.00843 | -0.054 | 105.696
5.5 | 0.944 | 0.00868 | -0.055 | 108.765
6 | 0.995 | 0.00905 | -0.056 | 109.893
6.5 | 1.042 | 0.00946 | -0.056 | 110.229
7 | 1.086 | 0.00989 | -0.057 | 109.75
7.5 | 1.126 | 0.01033 | -0.058 | 108.997
8 | 1.161 | 0.01084 | -0.059 | 107.125
8.5 | 1.185 | 0.01136 | -0.059 | 104.291
9 | 1.201 | 0.01204 | -0.06 | 99.775
9.5 | 1.209 | 0.01264 | -0.061 | 95.618
10 | 1.208 | 0.01343 | -0.061 | 89.945
10.5 | 1.199 | 0.01426 | -0.062 | 84.062
11 | 1.18 | 0.01537 | -0.063 | 76.806
11.5 | 1.155 | 0.01643 | -0.063 | 70.282
12 | 1.124 | 0.01729 | -0.064 | 64.999
12.5 | 1.085 | 0.01874 | -0.065 | 57.871
13 | 1.038 | 0.02112 | -0.065 | 49.141
13.5 | 0.984 | 0.02455 | -0.065 | 40.092
14 | 0.925 | 0.02984 | -0.064 | 31.011
14.5 | 0.884 | 0.02983 | -0.065 | 29.63

## 98. Re 8M Mach 0.00 (2)
BIGFOIL.COM POLAR EXPORT
NACA66-511 a=0.2
NACA66-511 a=0.2 |  |  |  | Cl Max: | 1.66 | at alpha= | 18.5 | deg
XFOIL ncrit=9 |  |  |  | L/D Max: | 150.536 | at alpha= | 2.5 | deg
Re: | 8000000 |  |  | Cd Min: | 0.0663 | at alpha= | 20 | deg
Mach: | 0 |  |  | Cl=0 at alpha= | -2.7963 | deg
|  |  |  | @ Cl=0.1, Cd= | 0.0050353
|  |  |  | @ Cl=0.4, Cd= | 0.0046486
|  |  |  | @ Cl=0.6, Cd= | 0.0040253
alpha (deg) | Cl | Cd | Cm | Cl/Cd
-15 | -1.235 | 0.02445 | -0.056 | -50.5112
-14.5 | -1.222 | 0.01976 | -0.052 | -61.8421
-14 | -1.1852 | 0.01771 | -0.0502 | -66.9226
-13.5 | -1.1428 | 0.01623 | -0.049 | -70.4128
-13 | -1.0969 | 0.0151 | -0.0481 | -72.6424
-12.5 | -1.0493 | 0.01409 | -0.0474 | -74.4713
-12 | -1.0001 | 0.01323 | -0.0469 | -75.5933
-11 | -0.9021 | 0.01109 | -0.0457 | -81.3436
-10.5 | -0.8503 | 0.01043 | -0.0455 | -81.5244
-10 | -0.7973 | 0.00991 | -0.0454 | -80.4541
-9.5 | -0.7436 | 0.00947 | -0.0454 | -78.5216
-9 | -0.6895 | 0.00908 | -0.0455 | -75.9361
-8.5 | -0.635 | 0.00871 | -0.0456 | -72.9047
-8 | -0.5819 | 0.00802 | -0.0455 | -72.5561
-7.5 | -0.5277 | 0.00756 | -0.0455 | -69.8016
-7 | -0.4725 | 0.00723 | -0.0457 | -65.3527
-6.5 | -0.4169 | 0.00696 | -0.046 | -59.8994
-6 | -0.3606 | 0.0068 | -0.0464 | -53.0294
-5.5 | -0.3041 | 0.00662 | -0.0468 | -45.9366
-5 | -0.2494 | 0.00615 | -0.0469 | -40.5528
-4.5 | -0.1935 | 0.00588 | -0.0472 | -32.9082
-4 | -0.137 | 0.00567 | -0.0476 | -24.1623
-3.5 | -0.0801 | 0.00551 | -0.0481 | -14.5372
-3 | -0.0231 | 0.00541 | -0.0487 | -4.2699
-2.5 | 0.0336 | 0.00518 | -0.0492 | 6.4865
-2 | 0.0906 | 0.00505 | -0.0497 | 17.9406
-1.5 | 0.148 | 0.00496 | -0.0504 | 29.8387
-1 | 0.2051 | 0.00488 | -0.051 | 42.0287
-0.5 | 0.262 | 0.00483 | -0.0515 | 54.2443
0 | 0.3187 | 0.00488 | -0.0521 | 65.3074
0.5 | 0.3748 | 0.00495 | -0.0526 | 75.7172
1.5 | 0.4793 | 0.0037 | -0.0529 | 129.5405
2 | 0.5347 | 0.00373 | -0.0533 | 143.3512
2.5 | 0.5901 | 0.00392 | -0.0537 | 150.5357
3 | 0.6418 | 0.00447 | -0.0536 | 143.5794
3.5 | 0.6939 | 0.00496 | -0.0536 | 139.8992
4 | 0.7446 | 0.00555 | -0.0532 | 134.1622
4.5 | 0.7917 | 0.00635 | -0.0523 | 124.6772
5 | 0.8389 | 0.0071 | -0.0514 | 118.1549
5.5 | 0.8888 | 0.00757 | -0.0509 | 117.4108
6 | 0.9404 | 0.00789 | -0.0507 | 119.1888
6.5 | 0.9909 | 0.00826 | -0.0504 | 119.9637
7 | 1.0416 | 0.00856 | -0.0501 | 121.6822
7.5 | 1.09 | 0.00896 | -0.0494 | 121.6518
8 | 1.1384 | 0.00931 | -0.0487 | 122.2771
8.5 | 1.1845 | 0.00971 | -0.0476 | 121.9876
9 | 1.2277 | 0.01017 | -0.046 | 120.7178
9.5 | 1.2677 | 0.01056 | -0.0437 | 120.0473
10 | 1.3132 | 0.0111 | -0.0428 | 118.3063
10.5 | 1.3426 | 0.01174 | -0.0387 | 114.3612
11 | 1.372 | 0.01255 | -0.035 | 109.3227
11.5 | 1.4024 | 0.0134 | -0.0318 | 104.6567
12 | 1.4327 | 0.01433 | -0.0287 | 99.9791
12.5 | 1.4606 | 0.01545 | -0.0255 | 94.5372
13 | 1.4899 | 0.01655 | -0.0228 | 90.0242
13.5 | 1.5166 | 0.01785 | -0.02 | 84.9636
14 | 1.5437 | 0.01921 | -0.0174 | 80.3592
14.5 | 1.5635 | 0.02105 | -0.0143 | 74.2755
15 | 1.5857 | 0.02284 | -0.0117 | 69.4264
15.5 | 1.6011 | 0.0252 | -0.0087 | 63.5357
16 | 1.6193 | 0.02744 | -0.0064 | 59.0124
16.5 | 1.63 | 0.03043 | -0.0039 | 53.5656
17 | 1.6423 | 0.03349 | -0.0019 | 49.0385
17.5 | 1.6461 | 0.03751 | 0.0001 | 43.8843
18 | 1.6466 | 0.04217 | 0.0016 | 39.0467
18.5 | 1.66 | 0.04577 | 0.002 | 36.2683
19 | 1.6445 | 0.05292 | 0.0024 | 31.0752
19.5 | 1.6447 | 0.05872 | 0.0016 | 28.0092
20 | 1.6344 | 0.0663 | -0.0001 | 24.6516

## 99. Re 8M Mach 0.10 (1)
BIGFOIL.COM POLAR EXPORT
NACA66-511 a=0.2
NACA66-511 a=0.2 |  |  |  | Cl Max: | 1.206 | at alpha= | 9.5 | deg
JavaFoil+Calcfoil stall+Eppler ext transition |  |  |  | L/D Max: | 151.042 | at alpha= | 4.5 | deg
Re: | 8000000 |  |  | Cd Min: | 0.00467 | at alpha= | 1 | deg
Mach: | 0.1 |  |  | Cl=0 at alpha= | -2.6441 | deg
|  |  |  | @ Cl=0.1, Cd= | 0.0062397
|  |  |  | @ Cl=0.4, Cd= | 0.0055257
|  |  |  | @ Cl=0.6, Cd= | 0.0051702
alpha (deg) | Cl | Cd | Cm | Cl/Cd
-15.5 | -0.31 | 0.11734 | -0.012 | -2.646
-15 | -0.329 | 0.1108 | -0.012 | -2.974
-14.5 | -0.349 | 0.10476 | -0.012 | -3.329
-14 | -0.368 | 0.09924 | -0.013 | -3.708
-13.5 | -0.387 | 0.09399 | -0.013 | -4.116
-13 | -0.405 | 0.08903 | -0.013 | -4.549
-12.5 | -0.422 | 0.08455 | -0.013 | -4.987
-12 | -0.432 | 0.08029 | -0.014 | -5.377
-11.5 | -0.44 | 0.07495 | -0.014 | -5.866
-11 | -0.445 | 0.07143 | -0.014 | -6.229
-10.5 | -0.447 | 0.06745 | -0.014 | -6.631
-10 | -0.446 | 0.06286 | -0.015 | -7.098
-9.5 | -0.441 | 0.05933 | -0.015 | -7.44
-9 | -0.433 | 0.0553 | -0.016 | -7.822
-8.5 | -0.42 | 0.05114 | -0.017 | -8.206
-8 | -0.402 | 0.04805 | -0.017 | -8.369
-7.5 | -0.381 | 0.04471 | -0.018 | -8.511
-7 | -0.355 | 0.0418 | -0.019 | -8.484
-6.5 | -0.326 | 0.0383 | -0.021 | -8.507
-6 | -0.36 | 0.00678 | -0.037 | -53.062
-5.5 | -0.314 | 0.00664 | -0.038 | -47.24
-5 | -0.264 | 0.00646 | -0.039 | -40.899
-4.5 | -0.212 | 0.00628 | -0.04 | -33.711
-4 | -0.156 | 0.00615 | -0.04 | -25.438
-3.5 | -0.1 | 0.00609 | -0.041 | -16.381
-3 | -0.042 | 0.00624 | -0.042 | -6.732
-2.5 | 0.017 | 0.00624 | -0.043 | 2.656
-2 | 0.076 | 0.00626 | -0.043 | 12.099
-1.5 | 0.135 | 0.00621 | -0.044 | 21.796
-1 | 0.195 | 0.00624 | -0.045 | 31.311
-0.5 | 0.255 | 0.00608 | -0.046 | 42.009
0 | 0.315 | 0.0061 | -0.046 | 51.633
0.5 | 0.374 | 0.00618 | -0.047 | 60.546
1 | 0.434 | 0.00467 | -0.048 | 92.844
1.5 | 0.493 | 0.00485 | -0.049 | 101.561
2 | 0.552 | 0.00504 | -0.05 | 109.481
2.5 | 0.611 | 0.0052 | -0.05 | 117.508
3 | 0.67 | 0.00508 | -0.051 | 132.059
3.5 | 0.729 | 0.00524 | -0.052 | 138.968
4 | 0.786 | 0.00541 | -0.053 | 145.294
4.5 | 0.842 | 0.00557 | -0.054 | 151.042
5 | 0.895 | 0.00849 | -0.054 | 105.363
5.5 | 0.948 | 0.00871 | -0.055 | 108.811
6 | 0.999 | 0.00911 | -0.056 | 109.599
6.5 | 1.046 | 0.00952 | -0.057 | 109.956
7 | 1.09 | 0.00997 | -0.057 | 109.248
7.5 | 1.129 | 0.01046 | -0.058 | 107.912
8 | 1.164 | 0.01093 | -0.059 | 106.409
8.5 | 1.186 | 0.0115 | -0.06 | 103.156
9 | 1.201 | 0.0122 | -0.06 | 98.373
9.5 | 1.206 | 0.01286 | -0.061 | 93.741
10 | 1.202 | 0.01362 | -0.062 | 88.271
10.5 | 1.189 | 0.01447 | -0.062 | 82.161
11 | 1.166 | 0.0156 | -0.063 | 74.741
11.5 | 1.135 | 0.01676 | -0.064 | 67.745
12 | 1.098 | 0.01769 | -0.064 | 62.08
12.5 | 1.053 | 0.01929 | -0.065 | 54.612
13 | 0.997 | 0.0225 | -0.065 | 44.315
13.5 | 0.907 | 0.03577 | -0.061 | 25.345
14 | 0.77 | 0.08664 | -0.044 | 8.889
14.5 | 0.752 | 0.07203 | -0.053 | 10.435

## 100. Re 8M Mach 0.10 (2)
BIGFOIL.COM POLAR EXPORT
NACA66-511 a=0.2
NACA66-511 a=0.2 |  |  |  | Cl Max: | 1.6381 | at alpha= | 18.5 | deg
XFOIL ncrit=9 |  |  |  | L/D Max: | 151.429 | at alpha= | 2.5 | deg
Re: | 8000000 |  |  | Cd Min: | 0.21245 | at alpha= | -18.5 | deg
Mach: | 0.1 |  |  | Cl=0 at alpha= | -2.7977 | deg
|  |  |  | @ Cl=0.1, Cd= | 0.0050364
|  |  |  | @ Cl=0.4, Cd= | 0.0049436
|  |  |  | @ Cl=0.6, Cd= | 0.0039877
alpha (deg) | Cl | Cd | Cm | Cl/Cd
-18.5 | -0.5597 | 0.21245 | 0.0131 | -2.6345
-18 | -0.5447 | 0.20045 | 0.0068 | -2.7174
-17.5 | -0.5263 | 0.19563 | 0.0033 | -2.6903
-17 | -0.5091 | 0.18942 | -0.0005 | -2.6877
-16.5 | -0.4917 | 0.18324 | -0.0044 | -2.6834
-16 | -0.4737 | 0.17705 | -0.0082 | -2.6755
-15.5 | -0.461 | 0.16861 | -0.0123 | -2.7341
-13.5 | -1.1379 | 0.01953 | -0.054 | -58.2642
-13 | -1.1006 | 0.01705 | -0.052 | -64.5513
-12.5 | -1.0562 | 0.01544 | -0.0507 | -68.4067
-12 | -1.0081 | 0.01423 | -0.0497 | -70.8433
-11.5 | -0.9581 | 0.01323 | -0.0489 | -72.4187
-11 | -0.9092 | 0.01187 | -0.048 | -76.5965
-10.5 | -0.858 | 0.0109 | -0.0474 | -78.7156
-10 | -0.8049 | 0.01022 | -0.0471 | -78.7573
-9.5 | -0.7506 | 0.0097 | -0.0469 | -77.3814
-9 | -0.6958 | 0.00927 | -0.0468 | -75.0593
-8 | -0.5864 | 0.00822 | -0.0466 | -71.3382
-7.5 | -0.5318 | 0.00768 | -0.0464 | -69.2448
-7 | -0.4762 | 0.00731 | -0.0465 | -65.1436
-6.5 | -0.4201 | 0.00702 | -0.0467 | -59.8433
-5.5 | -0.3063 | 0.00665 | -0.0474 | -46.0602
-5 | -0.251 | 0.00619 | -0.0474 | -40.5493
-4.5 | -0.1947 | 0.00591 | -0.0477 | -32.9442
-4 | -0.1378 | 0.00568 | -0.048 | -24.2606
-3.5 | -0.0806 | 0.00552 | -0.0485 | -14.6014
-3 | -0.0231 | 0.00542 | -0.0491 | -4.262
-2.5 | 0.034 | 0.00519 | -0.0495 | 6.5511
-2 | 0.0913 | 0.00505 | -0.05 | 18.0792
-1.5 | 0.149 | 0.00496 | -0.0507 | 30.0403
-1 | 0.2065 | 0.00488 | -0.0513 | 42.3156
-0.5 | 0.2637 | 0.00483 | -0.0519 | 54.5963
0 | 0.3207 | 0.00488 | -0.0524 | 65.7172
0.5 | 0.3771 | 0.00496 | -0.0529 | 76.0282
1 | 0.433 | 0.00492 | -0.0534 | 88.0081
1.5 | 0.4822 | 0.00371 | -0.0532 | 129.973
2 | 0.5378 | 0.00374 | -0.0536 | 143.7968
2.5 | 0.5936 | 0.00392 | -0.054 | 151.4286
3 | 0.6456 | 0.00447 | -0.0539 | 144.4295
3.5 | 0.6979 | 0.00497 | -0.0538 | 140.4225
4.5 | 0.7959 | 0.00638 | -0.0525 | 124.7492
5.5 | 0.8933 | 0.00761 | -0.0509 | 117.385
6 | 0.9452 | 0.00793 | -0.0507 | 119.1929
6.5 | 0.9959 | 0.00831 | -0.0502 | 119.8436
7 | 1.0467 | 0.00861 | -0.0499 | 121.5679
7.5 | 1.0952 | 0.00902 | -0.049 | 121.4191
8 | 1.1437 | 0.00937 | -0.0482 | 122.0598
8.5 | 1.1896 | 0.0098 | -0.047 | 121.3878
9 | 1.2327 | 0.01025 | -0.0452 | 120.2634
9.5 | 1.2711 | 0.01064 | -0.0423 | 119.4643
10 | 1.3131 | 0.01125 | -0.0407 | 116.72
10.5 | 1.3432 | 0.01196 | -0.0367 | 112.3077
11 | 1.3739 | 0.01278 | -0.0331 | 107.5039
11.5 | 1.4039 | 0.01373 | -0.0297 | 102.2505
12 | 1.4338 | 0.01474 | -0.0265 | 97.2727
12.5 | 1.4618 | 0.01592 | -0.0233 | 91.8216
13 | 1.4912 | 0.0171 | -0.0205 | 87.2047
13.5 | 1.5167 | 0.01854 | -0.0175 | 81.8069
14 | 1.5431 | 0.02001 | -0.0148 | 77.1164
14.5 | 1.5621 | 0.02204 | -0.0115 | 70.8757
15 | 1.5827 | 0.02403 | -0.0088 | 65.8635
15.5 | 1.5971 | 0.02659 | -0.0058 | 60.0639
16 | 1.6138 | 0.02912 | -0.0035 | 55.419
16.5 | 1.6222 | 0.03248 | -0.0009 | 49.9446
17 | 1.6322 | 0.03597 | 0.001 | 45.3767
17.5 | 1.6314 | 0.0407 | 0.0029 | 40.0835
18 | 1.6277 | 0.04614 | 0.004 | 35.2774
18.5 | 1.6381 | 0.05042 | 0.0041 | 32.4891
19 | 1.6139 | 0.05919 | 0.0035 | 27.2664
19.5 | 1.6106 | 0.066 | 0.0019 | 24.403
20 | 1.5925 | 0.07528 | -0.001 | 21.1544

## 101. Re 8M Mach 0.25 (1)
BIGFOIL.COM POLAR EXPORT
NACA66-511 a=0.2
NACA66-511 a=0.2 |  |  |  | Cl Max: | 1.189 | at alpha= | 8.5 | deg
JavaFoil+Calcfoil stall+Eppler ext transition |  |  |  | L/D Max: | 145.879 | at alpha= | 4 | deg
Re: | 8000000 |  |  | Cd Min: | 0.00471 | at alpha= | 1 | deg
Mach: | 0.25 |  |  | Cl=0 at alpha= | -2.6417 | deg
|  |  |  | @ Cl=0.1, Cd= | 0.0062828
|  |  |  | @ Cl=0.4, Cd= | 0.0058864
|  |  |  | @ Cl=0.6, Cd= | 0.09685
alpha (deg) | Cl | Cd | Cm | Cl/Cd
-13.5 | -0.063 | 0.09514 | -0.014 | -0.657
-13 | -0.06 | 0.09419 | -0.013 | -0.633
-12.5 | -0.167 | 0.08612 | -0.014 | -1.936
-12 | -0.216 | 0.08109 | -0.014 | -2.662
-11.5 | -0.257 | 0.07719 | -0.014 | -3.325
-11 | -0.292 | 0.07315 | -0.015 | -3.989
-10.5 | -0.321 | 0.06867 | -0.015 | -4.68
-10 | -0.345 | 0.06491 | -0.015 | -5.316
-9.5 | -0.362 | 0.06147 | -0.015 | -5.894
-9 | -0.373 | 0.05706 | -0.016 | -6.532
-8.5 | -0.376 | 0.05365 | -0.016 | -7.007
-8 | -0.372 | 0.05023 | -0.016 | -7.406
-7.5 | -0.361 | 0.04628 | -0.017 | -7.803
-7 | -0.343 | 0.04301 | -0.018 | -7.987
-6.5 | -0.32 | 0.04005 | -0.019 | -7.979
-6 | -0.291 | 0.03667 | -0.021 | -7.934
-5.5 | -0.316 | 0.0067 | -0.039 | -47.116
-5 | -0.268 | 0.00659 | -0.04 | -40.63
-4.5 | -0.215 | 0.00638 | -0.041 | -33.746
-4 | -0.16 | 0.00622 | -0.041 | -25.684
-3.5 | -0.102 | 0.00618 | -0.042 | -16.521
-3 | -0.043 | 0.00628 | -0.043 | -6.853
-2.5 | 0.017 | 0.00627 | -0.044 | 2.71
-2 | 0.078 | 0.00629 | -0.044 | 12.366
-1.5 | 0.139 | 0.00627 | -0.045 | 22.174
-1 | 0.201 | 0.00606 | -0.046 | 33.089
-0.5 | 0.262 | 0.00611 | -0.047 | 42.907
0 | 0.324 | 0.00614 | -0.048 | 52.671
0.5 | 0.385 | 0.00627 | -0.048 | 61.401
1 | 0.446 | 0.00471 | -0.049 | 94.538
1.5 | 0.506 | 0.00493 | -0.05 | 102.769
2 | 0.567 | 0.00509 | -0.051 | 111.379
2.5 | 0.628 | 0.00532 | -0.052 | 118.075
3 | 0.688 | 0.00518 | -0.053 | 132.928
3.5 | 0.748 | 0.00535 | -0.053 | 139.898
4 | 0.807 | 0.00553 | -0.054 | 145.879
4.5 | 0.864 | 0.00657 | -0.055 | 131.576
5 | 0.917 | 0.00864 | -0.056 | 106.103
5.5 | 0.971 | 0.00903 | -0.056 | 107.433
6 | 1.022 | 0.00946 | -0.057 | 108.011
6.5 | 1.069 | 0.00991 | -0.058 | 107.845
7 | 1.11 | 0.0104 | -0.059 | 106.794
7.5 | 1.146 | 0.01095 | -0.06 | 104.699
8 | 1.176 | 0.01154 | -0.06 | 101.867
8.5 | 1.189 | 0.0123 | -0.061 | 96.701
9 | 1.189 | 0.01297 | -0.062 | 91.699
9.5 | 1.175 | 0.01387 | -0.062 | 84.775
10 | 1.147 | 0.0148 | -0.063 | 77.452
10.5 | 1.101 | 0.01617 | -0.064 | 68.107
11 | 1.041 | 0.01739 | -0.064 | 59.852
11.5 | 0.958 | 0.02031 | -0.064 | 47.192
12 | 0.749 | 0.07084 | -0.043 | 10.571
12.5 | 0.659 | 0.08245 | -0.036 | 7.993
13 | 0.572 | 0.09025 | -0.033 | 6.341
13.5 | 0.482 | 0.09685 | -0.033 | 4.973

## 102. Re 8M Mach 0.25 (2)
BIGFOIL.COM POLAR EXPORT
NACA66-511 a=0.2
NACA66-511 a=0.2 |  |  |  | Cl Max: | 1.5413 | at alpha= | 15 | deg
XFOIL ncrit=9 |  |  |  | L/D Max: | 154.02 | at alpha= | 2.5 | deg
Re: | 8000000 |  |  | Cd Min: | 0.14531 | at alpha= | -14 | deg
Mach: | 0.25 |  |  | Cl=0 at alpha= | -2.8032 | deg
|  |  |  | @ Cl=0.1, Cd= | 0.0050711
|  |  |  | @ Cl=0.4, Cd= | 0.0049983
|  |  |  | @ Cl=0.6, Cd= | 0.0039394
alpha (deg) | Cl | Cd | Cm | Cl/Cd
-14 | -0.425 | 0.14531 | -0.0245 | -2.9248
-13.5 | -0.413 | 0.13728 | -0.0287 | -3.0084
-12.5 | -0.3932 | 0.12083 | -0.0371 | -3.2542
-12 | -0.3834 | 0.11311 | -0.0411 | -3.3896
-11.5 | -0.3864 | 0.10271 | -0.0461 | -3.762
-10.5 | -0.4382 | 0.07666 | -0.0598 | -5.7161
-10 | -0.4761 | 0.06584 | -0.0681 | -7.2312
-9.5 | -0.5198 | 0.05747 | -0.0668 | -9.0447
-9 | -0.7265 | 0.01172 | -0.0553 | -61.9881
-8.5 | -0.6697 | 0.01056 | -0.0541 | -63.4186
-8 | -0.6115 | 0.00971 | -0.0532 | -62.9763
-7.5 | -0.5529 | 0.00903 | -0.0524 | -61.2292
-7 | -0.4961 | 0.00803 | -0.0515 | -61.7808
-6.5 | -0.4373 | 0.00753 | -0.051 | -58.0744
-6 | -0.3779 | 0.00717 | -0.0508 | -52.7057
-5.5 | -0.3182 | 0.00687 | -0.0507 | -46.3173
-5 | -0.2587 | 0.00661 | -0.0507 | -39.1377
-4.5 | -0.2014 | 0.00609 | -0.0504 | -33.0706
-4 | -0.1422 | 0.0058 | -0.0505 | -24.5172
-3.5 | -0.0829 | 0.00559 | -0.0507 | -14.8301
-3 | -0.0233 | 0.00545 | -0.0511 | -4.2752
-2.5 | 0.0359 | 0.00524 | -0.0515 | 6.8511
-2 | 0.0952 | 0.00508 | -0.0519 | 18.7402
-1.5 | 0.1548 | 0.00497 | -0.0525 | 31.1469
-1 | 0.2143 | 0.0049 | -0.0531 | 43.7347
-0.5 | 0.2732 | 0.00486 | -0.0536 | 56.214
0.5 | 0.3899 | 0.005 | -0.0547 | 77.98
1 | 0.4475 | 0.00499 | -0.0551 | 89.6794
1.5 | 0.4979 | 0.00378 | -0.0548 | 131.7196
2 | 0.5553 | 0.0038 | -0.0552 | 146.1316
2.5 | 0.613 | 0.00398 | -0.0556 | 154.0201
3 | 0.6667 | 0.0045 | -0.0554 | 148.1556
3.5 | 0.72 | 0.00505 | -0.0551 | 142.5743
4 | 0.7715 | 0.00567 | -0.0545 | 136.067
4.5 | 0.8182 | 0.00658 | -0.053 | 124.3465
5 | 0.8652 | 0.0074 | -0.0514 | 116.9189
5.5 | 0.9173 | 0.00783 | -0.0507 | 117.152
6 | 0.9706 | 0.00817 | -0.0502 | 118.8005
6.5 | 1.0225 | 0.00854 | -0.0493 | 119.7307
7 | 1.0734 | 0.00892 | -0.0482 | 120.3363
8 | 1.1703 | 0.00976 | -0.0451 | 119.9078
8.5 | 1.2125 | 0.01027 | -0.0422 | 118.0623
9 | 1.2433 | 0.01069 | -0.037 | 116.305
9.5 | 1.2876 | 0.01138 | -0.035 | 113.1459
10 | 1.3211 | 0.01222 | -0.0311 | 108.1097
10.5 | 1.3525 | 0.01326 | -0.027 | 101.9985
11 | 1.3825 | 0.01447 | -0.0229 | 95.5425
11.5 | 1.4127 | 0.01575 | -0.0191 | 89.6952
12 | 1.4435 | 0.0171 | -0.0157 | 84.4152
12.5 | 1.4657 | 0.01902 | -0.0114 | 77.061
13 | 1.4913 | 0.02087 | -0.0078 | 71.4566
13.5 | 1.5097 | 0.02327 | -0.0039 | 64.8775
14 | 1.528 | 0.02585 | -0.0004 | 59.1103
14.5 | 1.533 | 0.02958 | 0.0036 | 51.8256
15 | 1.5413 | 0.03336 | 0.0067 | 46.202
15.5 | 1.5378 | 0.03849 | 0.0095 | 39.9532
16 | 1.5373 | 0.04383 | 0.0113 | 35.0742
16.5 | 1.5213 | 0.05126 | 0.012 | 29.6781
17 | 1.5063 | 0.05941 | 0.0112 | 25.3543
17.5 | 1.4702 | 0.0711 | 0.0081 | 20.6779
18 | 1.4282 | 0.08493 | 0.0023 | 16.8162
18.5 | 1.4186 | 0.09475 | -0.0025 | 14.972
19 | 1.3698 | 0.1118 | -0.012 | 12.2522
19.5 | 1.3355 | 0.12727 | -0.0213 | 10.4934
20 | 1.2969 | 0.14427 | -0.0321 | 8.9894

## 103. Re 8M Mach 0.50 (1)
BIGFOIL.COM POLAR EXPORT
NACA66-511 a=0.2
NACA66-511 a=0.2 |  |  |  | Cl Max: | 1.271 | at alpha= | 20 | deg
JavaFoil+Calcfoil stall+Eppler ext transition |  |  |  | L/D Max: | 129.304 | at alpha= | 4 | deg
Re: | 8000000 |  |  | Cd Min: | 0.00491 | at alpha= | 1.5 | deg
Mach: | 0.5 |  |  | Cl=0 at alpha= | -2.6439 | deg
|  |  |  | @ Cl=0.1, Cd= | 0.0063099
|  |  |  | @ Cl=0.4, Cd= | 0.005997
|  |  |  | @ Cl=0.6, Cd= | 0.0053279
alpha (deg) | Cl | Cd | Cm | Cl/Cd
-20 | -0.941 | 0.14973 | -0.014 | -6.282
-19.5 | -0.914 | 0.14659 | -0.014 | -6.237
-19 | -0.888 | 0.14051 | -0.014 | -6.32
-18.5 | -0.862 | 0.13974 | -0.015 | -6.17
-18 | -0.835 | 0.13172 | -0.015 | -6.34
-17.5 | -0.807 | 0.12787 | -0.015 | -6.314
-17 | -0.781 | 0.1214 | -0.015 | -6.434
-16.5 | -0.755 | 0.11214 | -0.016 | -6.729
-16 | -0.728 | 0.10652 | -0.016 | -6.836
-15.5 | -0.702 | 0.09933 | -0.017 | -7.065
-15 | -0.672 | 0.11047 | -0.016 | -6.087
-14.5 | -0.646 | 0.10125 | -0.016 | -6.375
-14 | -0.619 | 0.09212 | -0.017 | -6.719
-13.5 | -0.593 | 0.08597 | -0.017 | -6.895
-13 | -0.567 | 0.07992 | -0.018 | -7.089
-12.5 | -0.541 | 0.0728 | -0.019 | -7.437
-12 | -0.516 | 0.06671 | -0.021 | -7.736
-11.5 | -0.494 | 0.05832 | -0.023 | -8.464
-11 | -0.455 | 0.08031 | -0.017 | -5.668
-10.5 | -0.428 | 0.07057 | -0.018 | -6.064
-10 | -0.401 | 0.06356 | -0.018 | -6.309
-9.5 | -0.374 | 0.05835 | -0.019 | -6.412
-9 | -0.347 | 0.05355 | -0.02 | -6.488
-8.5 | -0.32 | 0.04975 | -0.021 | -6.442
-8 | -0.296 | 0.04358 | -0.024 | -6.789
-7.5 | -0.329 | 0.00797 | -0.041 | -41.238
-7 | -0.237 | 0.04689 | -0.019 | -5.059
-6.5 | -0.21 | 0.04445 | -0.019 | -4.723
-6 | -0.183 | 0.04072 | -0.02 | -4.491
-5.5 | -0.156 | 0.03783 | -0.021 | -4.119
-5 | -0.171 | 0.03712 | -0.02 | -4.604
-4.5 | -0.174 | 0.03463 | -0.021 | -5.014
-4 | -0.135 | 0.03196 | -0.023 | -4.235
-3.5 | -0.11 | 0.00644 | -0.047 | -17.076
-3 | -0.047 | 0.00657 | -0.048 | -7.163
-2.5 | 0.019 | 0.00663 | -0.049 | 2.828
-2 | 0.086 | 0.00632 | -0.05 | 13.656
-1.5 | 0.155 | 0.00627 | -0.051 | 24.69
-1 | 0.224 | 0.0063 | -0.051 | 35.5
-0.5 | 0.293 | 0.00606 | -0.052 | 48.352
0 | 0.361 | 0.00611 | -0.053 | 59.145
0.5 | 0.43 | 0.00591 | -0.054 | 72.65
1 | 0.497 | 0.00599 | -0.055 | 83.06
1.5 | 0.565 | 0.00491 | -0.056 | 115.132
2 | 0.632 | 0.00571 | -0.057 | 110.724
2.5 | 0.699 | 0.00599 | -0.058 | 116.653
3 | 0.766 | 0.00634 | -0.059 | 120.862
3.5 | 0.832 | 0.00663 | -0.059 | 125.376
4 | 0.896 | 0.00693 | -0.06 | 129.304
4.5 | 0.953 | 0.00948 | -0.061 | 100.534
5 | 1.011 | 0.01001 | -0.062 | 101.03
5.5 | 1.064 | 0.01059 | -0.063 | 100.535
6 | 1.111 | 0.01128 | -0.063 | 98.525
6.5 | 1.145 | 0.01203 | -0.064 | 95.187
7 | 1.153 | 0.01291 | -0.065 | 89.267
7.5 | 1.113 | 0.01425 | -0.066 | 78.071
8 | 0.693 | 0.01592 | -0.067 | 43.513
8.5 | 0.722 | 0.01722 | -0.067 | 41.925
9 | 0.754 | 0.01762 | -0.068 | 42.777
9.5 | 0.651 | 0.06196 | -0.035 | 10.51
10 | 0.815 | 0.0187 | -0.07 | 43.597
10.5 | 0.844 | 0.02045 | -0.071 | 41.256
11 | 0.87 | 0.02281 | -0.071 | 38.163
11.5 | 0.757 | 0.07842 | -0.039 | 9.658
12 | 0.931 | 0.02413 | -0.073 | 38.568
12.5 | 0.956 | 0.02693 | -0.073 | 35.493
13 | 0.973 | 0.03237 | -0.073 | 30.071
13.5 | 0.906 | 0.07336 | -0.06 | 12.353
14 | 1.026 | 0.03599 | -0.074 | 28.507
14.5 | 0.917 | 0.10226 | -0.047 | 8.97
15 | 0.992 | 0.08142 | -0.063 | 12.178
15.5 | 0.985 | 0.10734 | -0.056 | 9.179
16 | 0.993 | 0.11825 | -0.048 | 8.394
16.5 | 1.075 | 0.0898 | -0.066 | 11.967
17 | 1.104 | 0.09392 | -0.067 | 11.753
17.5 | 1.073 | 0.12653 | -0.052 | 8.478
18 | 1.167 | 0.09112 | -0.07 | 12.807
18.5 | 1.203 | 0.0911 | -0.073 | 13.203
19 | 1.193 | 0.12084 | -0.067 | 9.873
19.5 | 1.197 | 0.13351 | -0.063 | 8.963
20 | 1.271 | 0.10597 | -0.073 | 11.996

## 104. Re 8M Mach 0.50 (2)
BIGFOIL.COM POLAR EXPORT
NACA66-511 a=0.2
NACA66-511 a=0.2 |  |  |  | Cl Max: | 1.2879 | at alpha= | 9 | deg
XFOIL ncrit=9 |  |  |  | L/D Max: | 163.131 | at alpha= | 2.5 | deg
Re: | 8000000 |  |  | Cd Min: | 0.25674 | at alpha= | -20 | deg
Mach: | 0.5 |  |  | Cl=0 at alpha= | -2.8412 | deg
|  |  |  | @ Cl=0.1, Cd= | 0.0053212
|  |  |  | @ Cl=0.4, Cd= | 0.0051108
|  |  |  | @ Cl=0.6, Cd= | 0.0043289
alpha (deg) | Cl | Cd | Cm | Cl/Cd
-20 | -0.6654 | 0.25674 | 0.0336 | -2.5917
-19.5 | -0.6454 | 0.24921 | 0.0294 | -2.5898
-19 | -0.6238 | 0.24134 | 0.0246 | -2.5847
-18.5 | -0.6016 | 0.23335 | 0.0197 | -2.5781
-18 | -0.5809 | 0.22469 | 0.0147 | -2.5853
-17.5 | -0.5582 | 0.21693 | 0.0098 | -2.5732
-17 | -0.5368 | 0.2086 | 0.0049 | -2.5733
-16.5 | -0.5154 | 0.20013 | 0.0001 | -2.5753
-16 | -0.4936 | 0.19227 | -0.0047 | -2.5672
-15.5 | -0.4734 | 0.18353 | -0.0094 | -2.5794
-15 | -0.4509 | 0.17643 | -0.014 | -2.5557
-14.5 | -0.4291 | 0.16897 | -0.0186 | -2.5395
-13.5 | -0.3902 | 0.15259 | -0.0277 | -2.5572
-13 | -0.3714 | 0.14463 | -0.0322 | -2.5679
-12.5 | -0.3551 | 0.13616 | -0.0367 | -2.608
-12 | -0.3414 | 0.12729 | -0.0413 | -2.6821
-11.5 | -0.3263 | 0.1193 | -0.0457 | -2.7351
-11 | -0.3085 | 0.11227 | -0.0497 | -2.7478
-10.5 | -0.2928 | 0.10503 | -0.0538 | -2.7878
-10 | -0.2807 | 0.09738 | -0.0579 | -2.8825
-9.5 | -0.2712 | 0.08961 | -0.062 | -3.0264
-9 | -0.2668 | 0.08134 | -0.0663 | -3.2801
-8.5 | -0.265 | 0.07334 | -0.0707 | -3.6133
-7.5 | -0.2755 | 0.05916 | -0.08 | -4.6569
-7 | -0.2898 | 0.05304 | -0.0793 | -5.4638
-6.5 | -0.2822 | 0.0467 | -0.0795 | -6.0428
-6 | -0.271 | 0.03932 | -0.0785 | -6.8922
-5.5 | -0.2549 | 0.0311 | -0.0758 | -8.1961
-5 | -0.2248 | 0.02395 | -0.0724 | -9.3862
-4.5 | -0.1823 | 0.01825 | -0.0693 | -9.989
-4 | -0.1535 | 0.00777 | -0.0643 | -19.7555
-3.5 | -0.0883 | 0.00658 | -0.0626 | -13.4195
-3 | -0.0215 | 0.00593 | -0.0615 | -3.6256
-2.5 | 0.0462 | 0.00556 | -0.061 | 8.3094
-2 | 0.1138 | 0.00526 | -0.0608 | 21.635
-1.5 | 0.1818 | 0.00509 | -0.0609 | 35.7171
-1 | 0.2496 | 0.00501 | -0.0613 | 49.8204
-0.5 | 0.3164 | 0.00499 | -0.0617 | 63.4068
0.5 | 0.4479 | 0.00518 | -0.0624 | 86.4672
1 | 0.5133 | 0.00528 | -0.0628 | 97.2159
1.5 | 0.5723 | 0.00453 | -0.0624 | 126.3355
2 | 0.6329 | 0.00409 | -0.0621 | 154.7433
2.5 | 0.6982 | 0.00428 | -0.0623 | 163.1308
3 | 0.7595 | 0.00472 | -0.0617 | 160.911
3.5 | 0.8161 | 0.00537 | -0.0602 | 151.9739
4 | 0.869 | 0.00614 | -0.0578 | 141.5309
4.5 | 0.9036 | 0.00747 | -0.0522 | 120.9639
5 | 0.9453 | 0.00836 | -0.0474 | 113.0742
5.5 | 0.9882 | 0.00882 | -0.0424 | 112.0408
6 | 1.031 | 0.00943 | -0.0374 | 109.3319
6.5 | 1.0779 | 0.01004 | -0.0332 | 107.3606
7 | 1.1222 | 0.01082 | -0.0284 | 103.7153
7.5 | 1.1648 | 0.01172 | -0.0233 | 99.3857
8 | 1.2047 | 0.01259 | -0.0175 | 95.6871
9 | 1.2879 | 0.01651 | -0.0086 | 78.0073
9.5 | 1.2776 | 0.02085 | 0.0007 | 61.2758
10 | 1.2496 | 0.02672 | 0.0096 | 46.7665
10.5 | 1.2252 | 0.0334 | 0.0166 | 36.6826
11 | 1.1951 | 0.0416 | 0.0208 | 28.7284
11.5 | 1.1645 | 0.0509 | 0.0217 | 22.8782
12 | 1.1277 | 0.06227 | 0.0191 | 18.1098
12.5 | 1.0893 | 0.0755 | 0.0132 | 14.4278
13 | 1.0602 | 0.08907 | 0.0054 | 11.903
13.5 | 1.0301 | 0.10421 | -0.0042 | 9.8848
14 | 1.0093 | 0.11901 | -0.0139 | 8.4808

## 105. Re 10M Mach 0.00 (1)
BIGFOIL.COM POLAR EXPORT
NACA66-511 a=0.2
NACA66-511 a=0.2 |  |  |  | Cl Max: | 1.21 | at alpha= | 9.5 | deg
JavaFoil+Calcfoil stall+Eppler ext transition |  |  |  | L/D Max: | 153.699 | at alpha= | 4.5 | deg
Re: | 10000000 |  |  | Cd Min: | 0.00465 | at alpha= | 1 | deg
Mach: | 0 |  |  | Cl=0 at alpha= | -2.6379 | deg
|  |  |  | @ Cl=0.1, Cd= | 0.0061758
|  |  |  | @ Cl=0.4, Cd= | 0.0054581
|  |  |  | @ Cl=0.6, Cd= | 0.0051497
alpha (deg) | Cl | Cd | Cm | Cl/Cd
-16 | -0.336 | 0.12027 | -0.012 | -2.793
-15.5 | -0.353 | 0.11476 | -0.012 | -3.072
-15 | -0.369 | 0.10868 | -0.012 | -3.399
-14.5 | -0.386 | 0.10301 | -0.012 | -3.75
-14 | -0.403 | 0.09854 | -0.013 | -4.089
-13.5 | -0.419 | 0.09313 | -0.013 | -4.499
-13 | -0.434 | 0.08836 | -0.013 | -4.913
-12.5 | -0.448 | 0.08344 | -0.013 | -5.363
-12 | -0.455 | 0.07856 | -0.014 | -5.788
-11.5 | -0.46 | 0.07423 | -0.014 | -6.192
-11 | -0.462 | 0.07002 | -0.014 | -6.598
-10.5 | -0.461 | 0.06565 | -0.015 | -7.03
-10 | -0.458 | 0.06126 | -0.015 | -7.477
-9.5 | -0.451 | 0.05798 | -0.016 | -7.773
-9 | -0.44 | 0.05425 | -0.016 | -8.103
-8.5 | -0.425 | 0.05023 | -0.017 | -8.458
-8 | -0.406 | 0.04728 | -0.017 | -8.582
-7.5 | -0.383 | 0.04348 | -0.019 | -8.819
-7 | -0.358 | 0.03939 | -0.021 | -9.096
-6.5 | -0.402 | 0.00674 | -0.036 | -59.648
-6 | -0.359 | 0.00659 | -0.037 | -54.553
-5.5 | -0.313 | 0.00641 | -0.038 | -48.839
-5 | -0.263 | 0.00625 | -0.039 | -42.109
-4.5 | -0.211 | 0.00614 | -0.039 | -34.327
-4 | -0.156 | 0.00626 | -0.04 | -24.87
-3.5 | -0.099 | 0.00625 | -0.041 | -15.898
-3 | -0.042 | 0.00622 | -0.042 | -6.724
-2.5 | 0.016 | 0.00621 | -0.042 | 2.655
-2 | 0.075 | 0.00618 | -0.043 | 12.198
-1.5 | 0.135 | 0.00617 | -0.044 | 21.841
-1 | 0.194 | 0.00622 | -0.045 | 31.243
-0.5 | 0.254 | 0.00604 | -0.045 | 42.023
0 | 0.313 | 0.00604 | -0.046 | 51.891
0.5 | 0.373 | 0.00614 | -0.047 | 60.728
1 | 0.432 | 0.00465 | -0.048 | 92.887
1.5 | 0.491 | 0.00479 | -0.048 | 102.393
2 | 0.55 | 0.00496 | -0.049 | 110.689
2.5 | 0.608 | 0.00518 | -0.05 | 117.463
3 | 0.667 | 0.00534 | -0.051 | 124.835
3.5 | 0.725 | 0.00551 | -0.052 | 131.545
4 | 0.782 | 0.00529 | -0.052 | 148.003
4.5 | 0.838 | 0.00545 | -0.053 | 153.699
5 | 0.892 | 0.00813 | -0.054 | 109.678
5.5 | 0.944 | 0.00848 | -0.055 | 111.428
6 | 0.996 | 0.00873 | -0.056 | 114.088
6.5 | 1.043 | 0.00911 | -0.056 | 114.564
7 | 1.087 | 0.00953 | -0.057 | 114.054
7.5 | 1.127 | 0.00995 | -0.058 | 113.264
8 | 1.162 | 0.01044 | -0.059 | 111.359
8.5 | 1.187 | 0.01093 | -0.059 | 108.535
9 | 1.203 | 0.01159 | -0.06 | 103.719
9.5 | 1.21 | 0.01217 | -0.061 | 99.447
10 | 1.21 | 0.01292 | -0.062 | 93.657
10.5 | 1.2 | 0.0137 | -0.062 | 87.638
11 | 1.182 | 0.01474 | -0.063 | 80.208
11.5 | 1.157 | 0.01574 | -0.063 | 73.51
12 | 1.126 | 0.01653 | -0.064 | 68.081
12.5 | 1.087 | 0.01788 | -0.065 | 60.778
13 | 1.041 | 0.01998 | -0.065 | 52.1
13.5 | 0.991 | 0.0224 | -0.065 | 44.258
14 | 0.937 | 0.02598 | -0.065 | 36.063
14.5 | 0.893 | 0.02624 | -0.066 | 34.042

## 106. Re 10M Mach 0.00 (2)
BIGFOIL.COM POLAR EXPORT
NACA66-511 a=0.2
NACA66-511 a=0.2 |  |  |  | Cl Max: | 1.6717 | at alpha= | 18.5 | deg
XFOIL ncrit=9 |  |  |  | L/D Max: | 147.669 | at alpha= | 2.5 | deg
Re: | 10000000 |  |  | Cd Min: | 0.23242 | at alpha= | -20 | deg
Mach: | 0 |  |  | Cl=0 at alpha= | -2.7873 | deg
|  |  |  | @ Cl=0.1, Cd= | 0.0048475
|  |  |  | @ Cl=0.4, Cd= | 0.00492
|  |  |  | @ Cl=0.6, Cd= | 0.0041053
alpha (deg) | Cl | Cd | Cm | Cl/Cd
-20 | -0.6036 | 0.23242 | 0.0238 | -2.597
-19.5 | -0.5865 | 0.2257 | 0.0196 | -2.5986
-19 | -0.5695 | 0.21903 | 0.0155 | -2.6001
-18 | -0.5461 | 0.19963 | 0.0071 | -2.7356
-17.5 | -0.5265 | 0.19488 | 0.0033 | -2.7017
-17 | -0.5093 | 0.18859 | -0.0007 | -2.7006
-15.5 | -1.2594 | 0.02729 | -0.0587 | -46.1488
-15 | -1.2467 | 0.0232 | -0.0548 | -53.7371
-14.5 | -1.2312 | 0.01869 | -0.051 | -65.8748
-14 | -1.1952 | 0.01649 | -0.049 | -72.4803
-13.5 | -1.1528 | 0.01493 | -0.0478 | -77.2137
-13 | -1.1059 | 0.01389 | -0.047 | -79.6184
-12.5 | -1.0572 | 0.01299 | -0.0464 | -81.3857
-12 | -1.0072 | 0.01223 | -0.0459 | -82.3549
-11.5 | -0.9562 | 0.01153 | -0.0456 | -82.9315
-10.5 | -0.8547 | 0.00983 | -0.0448 | -86.9481
-10 | -0.8017 | 0.00929 | -0.0447 | -86.2971
-9.5 | -0.7479 | 0.00887 | -0.0447 | -84.3179
-9 | -0.6936 | 0.00847 | -0.0448 | -81.889
-8.5 | -0.6389 | 0.00812 | -0.045 | -78.6823
-8 | -0.5841 | 0.00778 | -0.0451 | -75.0771
-7.5 | -0.5301 | 0.00724 | -0.0451 | -73.2182
-7 | -0.4753 | 0.00686 | -0.0452 | -69.2857
-6.5 | -0.4196 | 0.00658 | -0.0455 | -63.769
-6 | -0.3632 | 0.00639 | -0.0459 | -56.8388
-5.5 | -0.3067 | 0.00622 | -0.0463 | -49.3087
-5 | -0.2507 | 0.00597 | -0.0467 | -41.9933
-4.5 | -0.1948 | 0.00564 | -0.047 | -34.539
-4 | -0.1384 | 0.00542 | -0.0474 | -25.5351
-3.5 | -0.0815 | 0.00527 | -0.0479 | -15.4649
-3 | -0.0242 | 0.00515 | -0.0485 | -4.699
-2.5 | 0.0327 | 0.00501 | -0.049 | 6.5269
-2 | 0.0898 | 0.00486 | -0.0496 | 18.4774
-1.5 | 0.1471 | 0.00479 | -0.0502 | 30.7098
-1 | 0.2042 | 0.00478 | -0.0508 | 42.7197
-0.5 | 0.2607 | 0.00478 | -0.0513 | 54.5397
0 | 0.3172 | 0.00486 | -0.0519 | 65.2675
0.5 | 0.3736 | 0.00492 | -0.0524 | 75.935
1 | 0.4296 | 0.00492 | -0.053 | 87.3171
1.5 | 0.4847 | 0.00477 | -0.0534 | 101.6143
2 | 0.5345 | 0.00378 | -0.0533 | 141.4021
2.5 | 0.5892 | 0.00399 | -0.0537 | 147.6692
3 | 0.6407 | 0.00454 | -0.0535 | 141.1233
3.5 | 0.6933 | 0.005 | -0.0535 | 138.66
4 | 0.7438 | 0.0056 | -0.0532 | 132.8214
4.5 | 0.7916 | 0.00637 | -0.0524 | 124.27
5 | 0.8407 | 0.00697 | -0.0517 | 120.6169
5.5 | 0.8924 | 0.00735 | -0.0516 | 121.415
6 | 0.9447 | 0.00763 | -0.0515 | 123.8139
6.5 | 0.996 | 0.00796 | -0.0513 | 125.1256
7 | 1.0467 | 0.00829 | -0.051 | 126.2606
7.5 | 1.0964 | 0.00864 | -0.0506 | 126.8981
8 | 1.1456 | 0.00897 | -0.05 | 127.7146
8.5 | 1.1923 | 0.0094 | -0.0491 | 126.8404
9 | 1.2382 | 0.00979 | -0.048 | 126.476
9.5 | 1.2818 | 0.01021 | -0.0465 | 125.5436
10 | 1.3175 | 0.0107 | -0.0434 | 123.1308
10.5 | 1.3552 | 0.01134 | -0.041 | 119.5062
11 | 1.3849 | 0.01203 | -0.0372 | 115.1205
11.5 | 1.414 | 0.01288 | -0.0335 | 109.7826
12 | 1.4448 | 0.01375 | -0.0304 | 105.0764
12.5 | 1.4733 | 0.01477 | -0.0272 | 99.7495
13 | 1.5039 | 0.01576 | -0.0246 | 95.4251
13.5 | 1.5299 | 0.01705 | -0.0215 | 89.7302
14 | 1.5587 | 0.01825 | -0.0191 | 85.4082
14.5 | 1.5765 | 0.02016 | -0.0155 | 78.1994
15 | 1.5996 | 0.02185 | -0.0129 | 73.2082
15.5 | 1.6149 | 0.02414 | -0.0098 | 66.8973
16 | 1.6339 | 0.02627 | -0.0074 | 62.1964
16.5 | 1.6437 | 0.02924 | -0.0046 | 56.2141
17 | 1.6563 | 0.03218 | -0.0025 | 51.4699
17.5 | 1.6571 | 0.03637 | -0.0001 | 45.5623
18 | 1.6554 | 0.04114 | 0.0016 | 40.2382
18.5 | 1.6717 | 0.0444 | 0.002 | 37.6509
19 | 1.6532 | 0.05173 | 0.0026 | 31.9582
19.5 | 1.6514 | 0.05771 | 0.002 | 28.6155
20 | 1.6469 | 0.06442 | 0.0006 | 25.565

## 107. Re 10M Mach 0.10 (1)
BIGFOIL.COM POLAR EXPORT
NACA66-511 a=0.2
NACA66-511 a=0.2 |  |  |  | Cl Max: | 1.207 | at alpha= | 9.5 | deg
JavaFoil+Calcfoil stall+Eppler ext transition |  |  |  | L/D Max: | 152.828 | at alpha= | 4.5 | deg
Re: | 10000000 |  |  | Cd Min: | 0.00467 | at alpha= | 1 | deg
Mach: | 0.1 |  |  | Cl=0 at alpha= | -2.6441 | deg
|  |  |  | @ Cl=0.1, Cd= | 0.0061878
|  |  |  | @ Cl=0.4, Cd= | 0.0055087
|  |  |  | @ Cl=0.6, Cd= | 0.005142
alpha (deg) | Cl | Cd | Cm | Cl/Cd
-15.5 | -0.311 | 0.11501 | -0.012 | -2.7
-15 | -0.33 | 0.11019 | -0.012 | -2.991
-14.5 | -0.349 | 0.10355 | -0.013 | -3.368
-14 | -0.368 | 0.09822 | -0.013 | -3.747
-13.5 | -0.387 | 0.09271 | -0.013 | -4.174
-13 | -0.405 | 0.08839 | -0.013 | -4.583
-12.5 | -0.422 | 0.08422 | -0.014 | -5.008
-12 | -0.432 | 0.07864 | -0.014 | -5.491
-11.5 | -0.44 | 0.07422 | -0.014 | -5.926
-11 | -0.445 | 0.07068 | -0.014 | -6.297
-10.5 | -0.447 | 0.06666 | -0.015 | -6.712
-10 | -0.446 | 0.06222 | -0.015 | -7.173
-9.5 | -0.442 | 0.05855 | -0.015 | -7.54
-9 | -0.433 | 0.05438 | -0.016 | -7.957
-8.5 | -0.42 | 0.05076 | -0.017 | -8.271
-8 | -0.402 | 0.04767 | -0.017 | -8.437
-7.5 | -0.381 | 0.0439 | -0.018 | -8.681
-7 | -0.356 | 0.04038 | -0.02 | -8.818
-6.5 | -0.402 | 0.00669 | -0.037 | -60.019
-6 | -0.36 | 0.00661 | -0.037 | -54.378
-5.5 | -0.314 | 0.00646 | -0.038 | -48.571
-5 | -0.264 | 0.00628 | -0.039 | -42.026
-4.5 | -0.212 | 0.00617 | -0.04 | -34.308
-4 | -0.156 | 0.00628 | -0.04 | -24.893
-3.5 | -0.1 | 0.00625 | -0.041 | -15.955
-3 | -0.042 | 0.00624 | -0.042 | -6.736
-2.5 | 0.017 | 0.00621 | -0.043 | 2.666
-2 | 0.076 | 0.0062 | -0.043 | 12.228
-1.5 | 0.135 | 0.00617 | -0.044 | 21.934
-1 | 0.195 | 0.00619 | -0.045 | 31.523
-0.5 | 0.255 | 0.00606 | -0.046 | 42.085
0 | 0.315 | 0.0061 | -0.046 | 51.67
0.5 | 0.374 | 0.00615 | -0.047 | 60.921
1 | 0.434 | 0.00467 | -0.048 | 92.857
1.5 | 0.493 | 0.00484 | -0.049 | 101.965
2 | 0.552 | 0.00502 | -0.05 | 109.991
2.5 | 0.611 | 0.00517 | -0.05 | 118.118
3 | 0.67 | 0.0054 | -0.051 | 124.074
3.5 | 0.729 | 0.00518 | -0.052 | 140.768
4 | 0.786 | 0.00533 | -0.053 | 147.503
4.5 | 0.842 | 0.00551 | -0.054 | 152.828
5 | 0.896 | 0.00818 | -0.054 | 109.461
5.5 | 0.949 | 0.00852 | -0.055 | 111.328
6 | 1 | 0.00878 | -0.056 | 113.849
6.5 | 1.048 | 0.00916 | -0.057 | 114.381
7 | 1.091 | 0.0096 | -0.057 | 113.679
7.5 | 1.13 | 0.01005 | -0.058 | 112.511
8 | 1.165 | 0.01052 | -0.059 | 110.729
8.5 | 1.188 | 0.01107 | -0.06 | 107.306
9 | 1.202 | 0.01176 | -0.06 | 102.261
9.5 | 1.207 | 0.01238 | -0.061 | 97.559
10 | 1.204 | 0.01309 | -0.062 | 91.923
10.5 | 1.19 | 0.01389 | -0.062 | 85.689
11 | 1.168 | 0.01496 | -0.063 | 78.068
11.5 | 1.137 | 0.01604 | -0.064 | 70.888
12 | 1.1 | 0.01691 | -0.064 | 65.054
12.5 | 1.055 | 0.01842 | -0.065 | 57.289
13 | 1.002 | 0.02093 | -0.065 | 47.872
13.5 | 0.941 | 0.02482 | -0.065 | 37.932
14 | 0.873 | 0.03205 | -0.064 | 27.225
14.5 | 0.828 | 0.03134 | -0.065 | 26.418

## 108. Re 10M Mach 0.10 (2)
BIGFOIL.COM POLAR EXPORT
NACA66-511 a=0.2
NACA66-511 a=0.2 |  |  |  | Cl Max: | 1.6536 | at alpha= | 18.5 | deg
XFOIL ncrit=9 |  |  |  | L/D Max: | 148.175 | at alpha= | 2.5 | deg
Re: | 10000000 |  |  | Cd Min: | 0.2331 | at alpha= | -20 | deg
Mach: | 0.1 |  |  | Cl=0 at alpha= | -2.7883 | deg
|  |  |  | @ Cl=0.1, Cd= | 0.0048485
|  |  |  | @ Cl=0.4, Cd= | 0.0049243
|  |  |  | @ Cl=0.6, Cd= | 0.0040775
alpha (deg) | Cl | Cd | Cm | Cl/Cd
-20 | -0.6053 | 0.2331 | 0.0241 | -2.5967
-19.5 | -0.588 | 0.22636 | 0.0199 | -2.5976
-18 | -0.5472 | 0.20025 | 0.0074 | -2.7326
-17 | -0.5102 | 0.18907 | -0.0005 | -2.6985
-16.5 | -0.4925 | 0.18288 | -0.0044 | -2.693
-15.5 | -0.4811 | 0.16012 | -0.0139 | -3.0046
-13.5 | -1.1507 | 0.01787 | -0.0527 | -64.3928
-13 | -1.1119 | 0.01554 | -0.0508 | -71.5508
-12.5 | -1.0659 | 0.01409 | -0.0495 | -75.6494
-12 | -1.0165 | 0.01303 | -0.0486 | -78.0123
-11.5 | -0.9654 | 0.01215 | -0.048 | -79.4568
-11 | -0.9134 | 0.01136 | -0.0474 | -80.4049
-10.5 | -0.8622 | 0.01034 | -0.0468 | -83.3849
-10 | -0.8093 | 0.00959 | -0.0464 | -84.39
-9.5 | -0.755 | 0.00908 | -0.0462 | -83.1498
-9 | -0.7 | 0.00864 | -0.0461 | -81.0185
-7.5 | -0.5342 | 0.00737 | -0.046 | -72.483
-7 | -0.479 | 0.00694 | -0.046 | -69.0202
-6.5 | -0.4228 | 0.00663 | -0.0462 | -63.7707
-6 | -0.366 | 0.00642 | -0.0465 | -57.0093
-5.5 | -0.3089 | 0.00625 | -0.0469 | -49.424
-5 | -0.2522 | 0.00602 | -0.0472 | -41.8937
-4.5 | -0.196 | 0.00567 | -0.0474 | -34.5679
-4 | -0.1392 | 0.00544 | -0.0478 | -25.5882
-3.5 | -0.082 | 0.00527 | -0.0483 | -15.5598
-3 | -0.0243 | 0.00515 | -0.0488 | -4.7184
-2.5 | 0.0331 | 0.00502 | -0.0494 | 6.5936
-2 | 0.0905 | 0.00486 | -0.0499 | 18.6214
-1.5 | 0.1481 | 0.00479 | -0.0505 | 30.9186
-1 | 0.2055 | 0.00478 | -0.0511 | 42.9916
-0.5 | 0.2624 | 0.00478 | -0.0517 | 54.8954
0 | 0.3192 | 0.00486 | -0.0522 | 65.679
0.5 | 0.3759 | 0.00492 | -0.0528 | 76.4024
1 | 0.4322 | 0.00493 | -0.0533 | 87.6673
1.5 | 0.4877 | 0.00479 | -0.0537 | 101.8163
2 | 0.5377 | 0.00379 | -0.0536 | 141.8734
2.5 | 0.5927 | 0.004 | -0.054 | 148.175
3 | 0.6445 | 0.00455 | -0.0538 | 141.6484
3.5 | 0.6973 | 0.00501 | -0.0538 | 139.1816
4 | 0.7479 | 0.00562 | -0.0534 | 133.0783
4.5 | 0.7956 | 0.00641 | -0.0525 | 124.1186
5 | 0.8451 | 0.007 | -0.0518 | 120.7286
5.5 | 0.897 | 0.00738 | -0.0516 | 121.5447
6 | 0.9495 | 0.00767 | -0.0515 | 123.794
6.5 | 1.0012 | 0.008 | -0.0512 | 125.15
7 | 1.052 | 0.00834 | -0.0508 | 126.1391
7.5 | 1.102 | 0.00869 | -0.0503 | 126.8124
8 | 1.1512 | 0.00904 | -0.0496 | 127.3451
8.5 | 1.1978 | 0.00948 | -0.0485 | 126.3502
9 | 1.2438 | 0.00987 | -0.0473 | 126.0182
9.5 | 1.2866 | 0.01032 | -0.0454 | 124.6705
10 | 1.3188 | 0.01078 | -0.0414 | 122.3377
10.5 | 1.3558 | 0.01151 | -0.0388 | 117.7932
11 | 1.3859 | 0.01228 | -0.035 | 112.8583
11.5 | 1.4158 | 0.01317 | -0.0314 | 107.5019
12.5 | 1.4741 | 0.01525 | -0.0249 | 96.6623
13 | 1.5041 | 0.01634 | -0.0221 | 92.0502
13.5 | 1.5297 | 0.01774 | -0.0189 | 86.2289
14 | 1.5578 | 0.01907 | -0.0163 | 81.6885
14.5 | 1.5756 | 0.02109 | -0.0128 | 74.7084
15 | 1.5972 | 0.02297 | -0.01 | 69.5342
15.5 | 1.6111 | 0.02549 | -0.0068 | 63.2052
16 | 1.6283 | 0.02791 | -0.0043 | 58.3411
16.5 | 1.6349 | 0.03132 | -0.0014 | 52.1999
17 | 1.6449 | 0.03473 | 0.0007 | 47.3625
17.5 | 1.64 | 0.03973 | 0.0029 | 41.2786
18 | 1.6333 | 0.04539 | 0.0043 | 35.9837
18.5 | 1.6536 | 0.04854 | 0.0042 | 34.0667
19 | 1.6286 | 0.05719 | 0.004 | 28.477
19.5 | 1.6212 | 0.06439 | 0.0025 | 25.1778
20 | 1.6113 | 0.0724 | 0.0001 | 22.2555

## 109. Re 10M Mach 0.25 (1)
BIGFOIL.COM POLAR EXPORT
NACA66-511 a=0.2
NACA66-511 a=0.2 |  |  |  | Cl Max: | 1.191 | at alpha= | 8.5 | deg
JavaFoil+Calcfoil stall+Eppler ext transition |  |  |  | L/D Max: | 153.077 | at alpha= | 4.5 | deg
Re: | 10000000 |  |  | Cd Min: | 0.00475 | at alpha= | 1 | deg
Mach: | 0.25 |  |  | Cl=0 at alpha= | -2.6417 | deg
|  |  |  | @ Cl=0.1, Cd= | 0.0062392
|  |  |  | @ Cl=0.4, Cd= | 0.0058208
|  |  |  | @ Cl=0.6, Cd= | 0.0946
alpha (deg) | Cl | Cd | Cm | Cl/Cd
-13.5 | -0.063 | 0.09415 | -0.014 | -0.664
-13 | -0.06 | 0.09268 | -0.014 | -0.643
-12.5 | -0.167 | 0.08514 | -0.014 | -1.959
-12 | -0.216 | 0.07999 | -0.014 | -2.699
-11.5 | -0.257 | 0.07728 | -0.014 | -3.322
-11 | -0.292 | 0.07296 | -0.015 | -4
-10.5 | -0.322 | 0.06781 | -0.015 | -4.741
-10 | -0.345 | 0.06392 | -0.015 | -5.4
-9.5 | -0.362 | 0.06096 | -0.015 | -5.944
-9 | -0.373 | 0.05676 | -0.016 | -6.568
-8.5 | -0.376 | 0.05319 | -0.016 | -7.072
-8 | -0.372 | 0.04968 | -0.017 | -7.49
-7.5 | -0.361 | 0.04589 | -0.018 | -7.874
-7 | -0.344 | 0.0426 | -0.019 | -8.067
-6.5 | -0.32 | 0.03927 | -0.02 | -8.156
-6 | -0.359 | 0.00655 | -0.038 | -54.814
-5.5 | -0.316 | 0.0065 | -0.039 | -48.54
-5 | -0.268 | 0.00635 | -0.04 | -42.167
-4.5 | -0.215 | 0.00629 | -0.041 | -34.267
-4 | -0.16 | 0.00635 | -0.041 | -25.153
-3.5 | -0.102 | 0.00634 | -0.042 | -16.106
-3 | -0.043 | 0.0063 | -0.043 | -6.828
-2.5 | 0.017 | 0.00624 | -0.044 | 2.721
-2 | 0.078 | 0.00625 | -0.044 | 12.445
-1.5 | 0.139 | 0.00622 | -0.045 | 22.341
-1 | 0.201 | 0.00606 | -0.046 | 33.068
-0.5 | 0.262 | 0.00606 | -0.047 | 43.27
0 | 0.324 | 0.00612 | -0.048 | 52.92
0.5 | 0.385 | 0.00617 | -0.048 | 62.303
1 | 0.446 | 0.00475 | -0.049 | 93.82
1.5 | 0.507 | 0.00491 | -0.05 | 103.18
2 | 0.567 | 0.00506 | -0.051 | 112.197
2.5 | 0.628 | 0.00529 | -0.052 | 118.753
3 | 0.688 | 0.00507 | -0.053 | 135.729
3.5 | 0.748 | 0.00526 | -0.053 | 142.336
4 | 0.807 | 0.00544 | -0.054 | 148.225
4.5 | 0.864 | 0.00565 | -0.055 | 153.077
5 | 0.918 | 0.00845 | -0.056 | 108.656
5.5 | 0.972 | 0.00868 | -0.056 | 111.913
6 | 1.023 | 0.0091 | -0.057 | 112.375
6.5 | 1.07 | 0.00955 | -0.058 | 112.072
7 | 1.112 | 0.01 | -0.059 | 111.108
7.5 | 1.148 | 0.01053 | -0.06 | 109.017
8 | 1.177 | 0.01111 | -0.06 | 106.01
8.5 | 1.191 | 0.01182 | -0.061 | 100.696
9 | 1.191 | 0.01248 | -0.062 | 95.427
9.5 | 1.177 | 0.01334 | -0.063 | 88.269
10 | 1.148 | 0.01422 | -0.063 | 80.74
10.5 | 1.103 | 0.01551 | -0.064 | 71.128
11 | 1.043 | 0.01665 | -0.065 | 62.644
11.5 | 0.964 | 0.01888 | -0.065 | 51.041
12 | 0.745 | 0.07299 | -0.041 | 10.2
12.5 | 0.664 | 0.07857 | -0.04 | 8.447
13 | 0.573 | 0.08902 | -0.035 | 6.438
13.5 | 0.482 | 0.0946 | -0.034 | 5.096

## 110. Re 10M Mach 0.25 (2)
BIGFOIL.COM POLAR EXPORT
NACA66-511 a=0.2
NACA66-511 a=0.2 |  |  |  | Cl Max: | 1.5707 | at alpha= | 16 | deg
XFOIL ncrit=9 |  |  |  | L/D Max: | 151.911 | at alpha= | 2.5 | deg
Re: | 10000000 |  |  | Cd Min: | 0.15117 | at alpha= | -14.5 | deg
Mach: | 0.25 |  |  | Cl=0 at alpha= | -2.794 | deg
|  |  |  | @ Cl=0.1, Cd= | 0.0048815
|  |  |  | @ Cl=0.4, Cd= | 0.0049501
|  |  |  | @ Cl=0.6, Cd= | 0.0039871
alpha (deg) | Cl | Cd | Cm | Cl/Cd
-14.5 | -0.4435 | 0.15117 | -0.0209 | -2.9338
-14 | -0.4278 | 0.14418 | -0.0249 | -2.9671
-13.5 | -0.415 | 0.13647 | -0.0291 | -3.041
-13 | -0.4291 | 0.12138 | -0.0357 | -3.5352
-12.5 | -0.4207 | 0.1135 | -0.04 | -3.7066
-12 | -0.4077 | 0.10688 | -0.0437 | -3.8146
-11.5 | -0.3978 | 0.09996 | -0.0474 | -3.9796
-11 | -0.3947 | 0.09192 | -0.0517 | -4.294
-10.5 | -0.4577 | 0.07339 | -0.0622 | -6.2365
-10 | -0.4977 | 0.06395 | -0.0685 | -7.7826
-9.5 | -0.7827 | 0.01315 | -0.0565 | -59.5209
-9 | -0.7339 | 0.01048 | -0.0545 | -70.0286
-8.5 | -0.676 | 0.00953 | -0.0533 | -70.9339
-8 | -0.6169 | 0.00885 | -0.0525 | -69.7062
-7.5 | -0.5574 | 0.00831 | -0.0518 | -67.0758
-7 | -0.4994 | 0.0076 | -0.051 | -65.7105
-6.5 | -0.4407 | 0.00704 | -0.0505 | -62.5994
-6 | -0.3812 | 0.00669 | -0.0502 | -56.9806
-5.5 | -0.3214 | 0.00643 | -0.0501 | -49.9844
-5 | -0.2614 | 0.00623 | -0.0502 | -41.9583
-4.5 | -0.2027 | 0.00584 | -0.0501 | -34.7089
-4 | -0.1439 | 0.00554 | -0.0502 | -25.9747
-3.5 | -0.0844 | 0.00533 | -0.0504 | -15.8349
-3 | -0.0246 | 0.00518 | -0.0509 | -4.749
-2.5 | 0.0351 | 0.00508 | -0.0514 | 6.9094
-2 | 0.0944 | 0.00489 | -0.0518 | 19.3047
-1.5 | 0.1539 | 0.0048 | -0.0523 | 32.0625
-0.5 | 0.2718 | 0.00481 | -0.0534 | 56.5073
0 | 0.3302 | 0.00489 | -0.0539 | 67.5256
0.5 | 0.3886 | 0.00496 | -0.0545 | 78.3468
1.5 | 0.5039 | 0.00486 | -0.0554 | 103.6831
2 | 0.5553 | 0.00383 | -0.0553 | 144.9869
2.5 | 0.6122 | 0.00403 | -0.0556 | 151.9107
3 | 0.6654 | 0.00458 | -0.0553 | 145.2838
3.5 | 0.7194 | 0.00507 | -0.0551 | 141.8935
4 | 0.7706 | 0.00573 | -0.0544 | 134.4852
4.5 | 0.8184 | 0.00657 | -0.0531 | 124.5662
5 | 0.8684 | 0.00722 | -0.052 | 120.277
5.5 | 0.9222 | 0.00756 | -0.0516 | 121.9841
6 | 0.9755 | 0.00791 | -0.0511 | 123.3249
7 | 1.08 | 0.00863 | -0.0494 | 125.1448
7.5 | 1.1311 | 0.00899 | -0.0483 | 125.8176
8 | 1.1794 | 0.00943 | -0.0467 | 125.0689
8.5 | 1.2256 | 0.00989 | -0.0446 | 123.9232
9 | 1.2642 | 0.01036 | -0.041 | 122.027
9.5 | 1.2896 | 0.01088 | -0.0348 | 118.5294
10 | 1.3333 | 0.01172 | -0.0329 | 113.7628
10.5 | 1.3643 | 0.01272 | -0.0286 | 107.2563
11 | 1.3969 | 0.01375 | -0.0248 | 101.5927
11.5 | 1.4293 | 0.01488 | -0.0211 | 96.0551
12 | 1.4601 | 0.01616 | -0.0175 | 90.3527
12.5 | 1.4818 | 0.01803 | -0.013 | 82.1852
13 | 1.5089 | 0.01973 | -0.0094 | 76.4774
13.5 | 1.5293 | 0.02194 | -0.0055 | 69.7037
14 | 1.5503 | 0.02425 | -0.002 | 63.9299
14.5 | 1.5592 | 0.02755 | 0.0021 | 56.5953
15 | 1.5691 | 0.03106 | 0.0054 | 50.5184
15.5 | 1.5695 | 0.03565 | 0.0086 | 44.0252
16 | 1.5707 | 0.04055 | 0.0108 | 38.7349
16.5 | 1.5568 | 0.04739 | 0.0123 | 32.8508
17 | 1.5429 | 0.05502 | 0.0123 | 28.0425
17.5 | 1.5102 | 0.06568 | 0.0102 | 22.9933
18 | 1.4737 | 0.07808 | 0.0058 | 18.8742
18.5 | 1.4538 | 0.0891 | 0.0008 | 16.3165
19 | 1.4017 | 0.10615 | -0.0084 | 13.2049
19.5 | 1.3767 | 0.11956 | -0.0163 | 11.5147
20 | 1.3352 | 0.13667 | -0.027 | 9.7695

## 111. Re 10M Mach 0.50 (1)
BIGFOIL.COM POLAR EXPORT
NACA66-511 a=0.2
NACA66-511 a=0.2 |  |  |  | Cl Max: | 1.234 | at alpha= | 20 | deg
JavaFoil+Calcfoil stall+Eppler ext transition |  |  |  | L/D Max: | 136.773 | at alpha= | 2 | deg
Re: | 10000000 |  |  | Cd Min: | 0.00463 | at alpha= | 2 | deg
Mach: | 0.5 |  |  | Cl=0 at alpha= | -2.6439 | deg
|  |  |  | @ Cl=0.1, Cd= | 0.0062739
|  |  |  | @ Cl=0.4, Cd= | 0.0061296
|  |  |  | @ Cl=0.6, Cd= | 0.0047513
alpha (deg) | Cl | Cd | Cm | Cl/Cd
-20 | -0.942 | 0.1471 | -0.014 | -6.402
-19.5 | -0.915 | 0.14095 | -0.014 | -6.493
-19 | -0.889 | 0.13232 | -0.015 | -6.72
-18.5 | -0.863 | 0.13718 | -0.015 | -6.29
-18 | -0.836 | 0.1305 | -0.015 | -6.407
-17.5 | -0.808 | 0.12473 | -0.015 | -6.479
-17 | -0.782 | 0.11829 | -0.015 | -6.61
-16.5 | -0.756 | 0.1105 | -0.016 | -6.838
-16 | -0.729 | 0.10369 | -0.016 | -7.034
-15.5 | -0.704 | 0.09571 | -0.017 | -7.359
-15 | -0.673 | 0.10732 | -0.016 | -6.267
-14.5 | -0.646 | 0.09837 | -0.016 | -6.565
-14 | -0.62 | 0.0911 | -0.017 | -6.803
-13.5 | -0.594 | 0.08404 | -0.018 | -7.064
-13 | -0.568 | 0.07785 | -0.019 | -7.296
-12.5 | -0.544 | 0.06966 | -0.02 | -7.81
-12 | -0.521 | 0.06164 | -0.022 | -8.455
-11.5 | -0.584 | 0.01134 | -0.034 | -51.501
-11 | -0.455 | 0.07821 | -0.018 | -5.82
-10.5 | -0.428 | 0.0685 | -0.018 | -6.248
-10 | -0.401 | 0.0625 | -0.018 | -6.416
-9.5 | -0.374 | 0.05737 | -0.019 | -6.526
-9 | -0.348 | 0.05249 | -0.02 | -6.625
-8.5 | -0.321 | 0.04864 | -0.022 | -6.605
-8 | -0.303 | 0.03615 | -0.028 | -8.382
-7.5 | -0.329 | 0.00776 | -0.041 | -42.356
-7 | -0.237 | 0.04647 | -0.019 | -5.106
-6.5 | -0.21 | 0.04409 | -0.019 | -4.762
-6 | -0.183 | 0.0404 | -0.02 | -4.527
-5.5 | -0.156 | 0.03764 | -0.021 | -4.14
-5 | -0.171 | 0.03677 | -0.021 | -4.647
-4.5 | -0.174 | 0.03438 | -0.021 | -5.053
-4 | -0.136 | 0.03147 | -0.025 | -4.314
-3.5 | -0.11 | 0.00661 | -0.047 | -16.635
-3 | -0.047 | 0.00659 | -0.048 | -7.151
-2.5 | 0.019 | 0.00655 | -0.049 | 2.862
-2 | 0.086 | 0.00628 | -0.05 | 13.741
-1.5 | 0.155 | 0.00625 | -0.051 | 24.766
-1 | 0.224 | 0.00629 | -0.051 | 35.578
-0.5 | 0.293 | 0.00631 | -0.052 | 46.394
0 | 0.361 | 0.00609 | -0.053 | 59.349
0.5 | 0.43 | 0.00616 | -0.054 | 69.774
1 | 0.497 | 0.00594 | -0.055 | 83.686
1.5 | 0.565 | 0.00488 | -0.056 | 115.826
2 | 0.633 | 0.00463 | -0.057 | 136.773
2.5 | 0.7 | 0.00594 | -0.058 | 117.706
3 | 0.766 | 0.00622 | -0.059 | 123.303
3.5 | 0.832 | 0.00649 | -0.059 | 128.298
4 | 0.896 | 0.00677 | -0.06 | 132.392
4.5 | 0.954 | 0.00914 | -0.061 | 104.436
5 | 1.012 | 0.00964 | -0.062 | 105.019
5.5 | 1.065 | 0.01019 | -0.063 | 104.523
6 | 1.113 | 0.01084 | -0.064 | 102.673
6.5 | 1.146 | 0.01155 | -0.064 | 99.218
7 | 1.154 | 0.0124 | -0.065 | 93.046
7.5 | 1.114 | 0.01369 | -0.066 | 81.391
8 | 0.694 | 0.01531 | -0.067 | 45.304
8.5 | 0.723 | 0.01653 | -0.067 | 43.753
9 | 0.755 | 0.01699 | -0.068 | 44.427
9.5 | 0.651 | 0.06175 | -0.035 | 10.551
10 | 0.816 | 0.01796 | -0.07 | 45.441
10.5 | 0.845 | 0.01962 | -0.071 | 43.064
11 | 0.872 | 0.02183 | -0.071 | 39.935
11.5 | 0.761 | 0.0759 | -0.043 | 10.029
12 | 0.932 | 0.02309 | -0.073 | 40.362
12.5 | 0.958 | 0.02571 | -0.073 | 37.265
13 | 0.979 | 0.03007 | -0.073 | 32.565
13.5 | 0.977 | 0.04244 | -0.071 | 23.019
14 | 1.036 | 0.0322 | -0.075 | 32.176
14.5 | 0.98 | 0.06708 | -0.065 | 14.616
15 | 1.039 | 0.05755 | -0.071 | 18.047
15.5 | 0.997 | 0.09898 | -0.059 | 10.076
16 | 1 | 0.11252 | -0.052 | 8.885
16.5 | 1.117 | 0.06598 | -0.072 | 16.934
17 | 1.114 | 0.08648 | -0.069 | 12.886
17.5 | 1.131 | 0.09027 | -0.068 | 12.528
18 | 1.207 | 0.06849 | -0.076 | 17.62
18.5 | 1.225 | 0.07725 | -0.075 | 15.853
19 | 1.208 | 0.10883 | -0.07 | 11.099
19.5 | 1.19 | 0.14613 | -0.061 | 8.144
20 | 1.234 | 0.13828 | -0.067 | 8.922

## 112. Re 10M Mach 0.50 (2)
BIGFOIL.COM POLAR EXPORT
NACA66-511 a=0.2
NACA66-511 a=0.2 |  |  |  | Cl Max: | 1.2913 | at alpha= | 9.5 | deg
XFOIL ncrit=9 |  |  |  | L/D Max: | 164.306 | at alpha= | 2.5 | deg
Re: | 10000000 |  |  | Cd Min: | 0.25755 | at alpha= | -20 | deg
Mach: | 0.5 |  |  | Cl=0 at alpha= | -2.821 | deg
|  |  |  | @ Cl=0.1, Cd= | 0.0051217
|  |  |  | @ Cl=0.4, Cd= | 0.0050568
|  |  |  | @ Cl=0.6, Cd= | 0.0046919
alpha (deg) | Cl | Cd | Cm | Cl/Cd
-20 | -0.6684 | 0.25755 | 0.0347 | -2.5952
-19.5 | -0.6465 | 0.24956 | 0.0297 | -2.5906
-19 | -0.6242 | 0.24158 | 0.0248 | -2.5838
-18.5 | -0.6018 | 0.23355 | 0.0198 | -2.5768
-18 | -0.5792 | 0.22558 | 0.0148 | -2.5676
-17 | -0.5366 | 0.20879 | 0.0049 | -2.57
-16.5 | -0.5152 | 0.20026 | 0 | -2.5727
-16 | -0.4943 | 0.1917 | -0.0048 | -2.5785
-15.5 | -0.4743 | 0.18295 | -0.0096 | -2.5925
-15 | -0.4518 | 0.17581 | -0.0142 | -2.5698
-14.5 | -0.4294 | 0.16863 | -0.0187 | -2.5464
-14 | -0.4092 | 0.16057 | -0.0233 | -2.5484
-13.5 | -0.3903 | 0.15241 | -0.0279 | -2.5609
-13 | -0.3713 | 0.14446 | -0.0324 | -2.5703
-12.5 | -0.3555 | 0.1358 | -0.0369 | -2.6178
-12 | -0.3432 | 0.12652 | -0.0417 | -2.7126
-11.5 | -0.3285 | 0.1184 | -0.0462 | -2.7745
-11 | -0.3111 | 0.11132 | -0.0502 | -2.7946
-10.5 | -0.2956 | 0.10412 | -0.0543 | -2.839
-10 | -0.2838 | 0.09638 | -0.0585 | -2.9446
-9.5 | -0.2742 | 0.08867 | -0.0626 | -3.0924
-9 | -0.2707 | 0.08039 | -0.067 | -3.3673
-8.5 | -0.2702 | 0.0723 | -0.0715 | -3.7372
-8 | -0.2716 | 0.06473 | -0.0765 | -4.1959
-7.5 | -0.2895 | 0.05798 | -0.0801 | -4.9931
-7 | -0.3001 | 0.05167 | -0.0796 | -5.808
-6.5 | -0.2902 | 0.04544 | -0.0795 | -6.3864
-6 | -0.2773 | 0.03821 | -0.0782 | -7.2573
-5.5 | -0.2617 | 0.02971 | -0.0753 | -8.8085
-5 | -0.2335 | 0.02207 | -0.0715 | -10.58
-4.5 | -0.1924 | 0.01592 | -0.068 | -12.0854
-4 | -0.1566 | 0.00732 | -0.0638 | -21.3934
-3.5 | -0.0928 | 0.00599 | -0.0619 | -15.4925
-3 | -0.0246 | 0.00555 | -0.061 | -4.4324
-2.5 | 0.0441 | 0.00526 | -0.0606 | 8.384
-2 | 0.1128 | 0.00509 | -0.0606 | 22.1611
-1.5 | 0.1806 | 0.0049 | -0.0607 | 36.8571
-1 | 0.2481 | 0.00486 | -0.0611 | 51.0494
-0.5 | 0.3144 | 0.00495 | -0.0614 | 63.5152
0 | 0.3803 | 0.00503 | -0.0617 | 75.6064
0.5 | 0.4465 | 0.00512 | -0.0622 | 87.207
1 | 0.5123 | 0.0052 | -0.0627 | 98.5192
1.5 | 0.5767 | 0.00512 | -0.0629 | 112.6367
2 | 0.6333 | 0.00408 | -0.0623 | 155.2206
2.5 | 0.6983 | 0.00425 | -0.0624 | 164.3059
3 | 0.7595 | 0.00468 | -0.0618 | 162.2863
3.5 | 0.8155 | 0.00537 | -0.0602 | 151.8622
4 | 0.8652 | 0.00626 | -0.0573 | 138.2109
4.5 | 0.9051 | 0.00742 | -0.0525 | 121.9811
5 | 0.954 | 0.00809 | -0.0489 | 117.9234
5.5 | 1.003 | 0.00851 | -0.045 | 117.8613
6 | 1.046 | 0.00902 | -0.0398 | 115.9645
6.5 | 1.0918 | 0.00962 | -0.0352 | 113.4927
7 | 1.1358 | 0.01038 | -0.0303 | 109.422
7.5 | 1.1824 | 0.01115 | -0.0256 | 106.0448
8 | 1.2247 | 0.01211 | -0.0202 | 101.1313
8.5 | 1.2771 | 0.01325 | -0.0166 | 96.3849
9.5 | 1.2913 | 0.02008 | -0.0001 | 64.3078
10 | 1.2624 | 0.02589 | 0.0092 | 48.7601
10.5 | 1.2349 | 0.03263 | 0.0166 | 37.8455
11 | 1.2023 | 0.04088 | 0.0211 | 29.4105
11.5 | 1.1713 | 0.05008 | 0.0222 | 23.3886
12 | 1.1347 | 0.06128 | 0.0198 | 18.5166
12.5 | 1.097 | 0.07428 | 0.0141 | 14.7684
13 | 1.0678 | 0.08776 | 0.0065 | 12.1673
13.5 | 1.0377 | 0.10276 | -0.003 | 10.0983
14 | 1.0167 | 0.11752 | -0.0127 | 8.6513
14.5 | 0.999 | 0.13271 | -0.0225 | 7.5277

## 113. Re 12M Mach 0.00 (1)
BIGFOIL.COM POLAR EXPORT
NACA66-511 a=0.2
NACA66-511 a=0.2 |  |  |  | Cl Max: | 1.212 | at alpha= | 9.5 | deg
JavaFoil+Calcfoil stall+Eppler ext transition |  |  |  | L/D Max: | 155.012 | at alpha= | 4.5 | deg
Re: | 12000000 |  |  | Cd Min: | 0.00462 | at alpha= | 1 | deg
Mach: | 0 |  |  | Cl=0 at alpha= | -2.6379 | deg
|  |  |  | @ Cl=0.1, Cd= | 0.0061283
|  |  |  | @ Cl=0.4, Cd= | 0.0054119
|  |  |  | @ Cl=0.6, Cd= | 0.0051038
alpha (deg) | Cl | Cd | Cm | Cl/Cd
-16 | -0.336 | 0.11852 | -0.012 | -2.835
-15.5 | -0.353 | 0.113 | -0.012 | -3.121
-15 | -0.37 | 0.10844 | -0.012 | -3.408
-14.5 | -0.386 | 0.10261 | -0.013 | -3.766
-14 | -0.403 | 0.0973 | -0.013 | -4.142
-13.5 | -0.419 | 0.09173 | -0.013 | -4.569
-13 | -0.434 | 0.08781 | -0.013 | -4.944
-12.5 | -0.448 | 0.08299 | -0.014 | -5.394
-12 | -0.455 | 0.07757 | -0.014 | -5.863
-11.5 | -0.46 | 0.07357 | -0.014 | -6.249
-11 | -0.462 | 0.0695 | -0.014 | -6.648
-10.5 | -0.462 | 0.0654 | -0.015 | -7.059
-10 | -0.458 | 0.06071 | -0.015 | -7.547
-9.5 | -0.451 | 0.05781 | -0.016 | -7.798
-9 | -0.44 | 0.0541 | -0.016 | -8.129
-8.5 | -0.425 | 0.05018 | -0.017 | -8.467
-8 | -0.406 | 0.04707 | -0.017 | -8.621
-7.5 | -0.385 | 0.04257 | -0.02 | -9.033
-7 | -0.44 | 0.00667 | -0.036 | -66.007
-6.5 | -0.402 | 0.00658 | -0.036 | -61.045
-6 | -0.359 | 0.00643 | -0.037 | -55.914
-5.5 | -0.313 | 0.00632 | -0.038 | -49.543
-5 | -0.263 | 0.00634 | -0.039 | -41.539
-4.5 | -0.211 | 0.00629 | -0.039 | -33.513
-4 | -0.156 | 0.00625 | -0.04 | -24.906
-3.5 | -0.099 | 0.00622 | -0.041 | -15.969
-3 | -0.042 | 0.00618 | -0.042 | -6.77
-2.5 | 0.016 | 0.00617 | -0.042 | 2.67
-2 | 0.075 | 0.00612 | -0.043 | 12.326
-1.5 | 0.135 | 0.00614 | -0.044 | 21.945
-1 | 0.194 | 0.00616 | -0.045 | 31.526
-0.5 | 0.254 | 0.00602 | -0.045 | 42.199
0 | 0.313 | 0.006 | -0.046 | 52.283
0.5 | 0.373 | 0.00608 | -0.047 | 61.262
1 | 0.432 | 0.00462 | -0.048 | 93.357
1.5 | 0.491 | 0.00478 | -0.048 | 102.744
2 | 0.55 | 0.00494 | -0.049 | 111.208
2.5 | 0.608 | 0.00513 | -0.05 | 118.541
3 | 0.667 | 0.00527 | -0.051 | 126.622
3.5 | 0.725 | 0.00542 | -0.052 | 133.744
4 | 0.782 | 0.00523 | -0.052 | 149.462
4.5 | 0.838 | 0.00541 | -0.053 | 155.012
5 | 0.892 | 0.00792 | -0.054 | 112.564
5.5 | 0.945 | 0.00822 | -0.055 | 115.006
6 | 0.996 | 0.00857 | -0.056 | 116.193
6.5 | 1.044 | 0.00884 | -0.056 | 118.17
7 | 1.088 | 0.00924 | -0.057 | 117.743
7.5 | 1.128 | 0.00966 | -0.058 | 116.723
8 | 1.163 | 0.01011 | -0.059 | 115.019
8.5 | 1.188 | 0.01062 | -0.059 | 111.812
9 | 1.204 | 0.01125 | -0.06 | 106.972
9.5 | 1.212 | 0.01185 | -0.061 | 102.259
10 | 1.211 | 0.01251 | -0.062 | 96.786
10.5 | 1.202 | 0.01326 | -0.062 | 90.595
11 | 1.184 | 0.01424 | -0.063 | 83.153
11.5 | 1.158 | 0.01516 | -0.064 | 76.441
12 | 1.127 | 0.01596 | -0.064 | 70.635
12.5 | 1.089 | 0.01724 | -0.065 | 63.164
13 | 1.043 | 0.01914 | -0.065 | 54.528
13.5 | 0.995 | 0.02118 | -0.066 | 46.972
14 | 0.943 | 0.02381 | -0.066 | 39.618
14.5 | 0.895 | 0.02554 | -0.066 | 35.027

## 114. Re 12M Mach 0.00 (2)
BIGFOIL.COM POLAR EXPORT
NACA66-511 a=0.2
NACA66-511 a=0.2 |  |  |  | Cl Max: | 1.705 | at alpha= | 18.5 | deg
XFOIL ncrit=9 |  |  |  | L/D Max: | 143.439 | at alpha= | 2.5 | deg
Re: | 12000000 |  |  | Cd Min: | 0.05791 | at alpha= | 20 | deg
Mach: | 0 |  |  | Cl=0 at alpha= | -2.7795 | deg
|  |  |  | @ Cl=0.1, Cd= | 0.0047343
|  |  |  | @ Cl=0.4, Cd= | 0.0048994
|  |  |  | @ Cl=0.6, Cd= | 0.0042096
alpha (deg) | Cl | Cd | Cm | Cl/Cd
-16 | -1.3195 | 0.02594 | -0.0584 | -50.8674
-15 | -1.2686 | 0.02062 | -0.0527 | -61.5228
-14.5 | -1.2357 | 0.01826 | -0.0504 | -67.6725
-14 | -1.2001 | 0.01594 | -0.0484 | -75.2886
-13.5 | -1.1588 | 0.01419 | -0.047 | -81.6631
-13 | -1.1117 | 0.01314 | -0.0462 | -84.6043
-12.5 | -1.0626 | 0.01229 | -0.0457 | -86.4605
-12 | -1.0121 | 0.01157 | -0.0453 | -87.4762
-11.5 | -0.9607 | 0.01093 | -0.045 | -87.8957
-11 | -0.9091 | 0.01021 | -0.0447 | -89.0402
-10.5 | -0.8575 | 0.00947 | -0.0444 | -90.5491
-10 | -0.8048 | 0.00889 | -0.0442 | -90.5287
-9.5 | -0.7509 | 0.00845 | -0.0443 | -88.8639
-7.5 | -0.5316 | 0.00707 | -0.0448 | -75.1909
-7 | -0.477 | 0.00661 | -0.0449 | -72.1634
-6.5 | -0.4214 | 0.00631 | -0.0452 | -66.7829
-6 | -0.3651 | 0.00612 | -0.0456 | -59.6569
-4.5 | -0.1958 | 0.0055 | -0.0468 | -35.6
-4 | -0.1393 | 0.00526 | -0.0472 | -26.4829
-3.5 | -0.0825 | 0.00508 | -0.0477 | -16.2402
-3 | -0.0252 | 0.00498 | -0.0483 | -5.0602
-2 | 0.0891 | 0.00474 | -0.0494 | 18.7975
-1.5 | 0.1461 | 0.00471 | -0.05 | 31.0191
-0.5 | 0.2595 | 0.00477 | -0.0512 | 54.4025
0.5 | 0.3727 | 0.00488 | -0.0523 | 76.373
1 | 0.4291 | 0.00492 | -0.0529 | 87.2154
1.5 | 0.4845 | 0.00484 | -0.0534 | 100.1033
2 | 0.5344 | 0.00381 | -0.0533 | 140.2625
2.5 | 0.5881 | 0.0041 | -0.0535 | 143.439
3 | 0.6402 | 0.00458 | -0.0535 | 139.7817
3.5 | 0.6927 | 0.00504 | -0.0535 | 137.4405
4 | 0.7434 | 0.00563 | -0.0532 | 132.0426
4.5 | 0.7923 | 0.00631 | -0.0525 | 125.5626
5 | 0.8427 | 0.00684 | -0.0521 | 123.2018
5.5 | 0.8953 | 0.00715 | -0.0521 | 125.2168
6 | 0.9477 | 0.00745 | -0.0521 | 127.2081
6.5 | 0.9999 | 0.00772 | -0.052 | 129.5207
7 | 1.0506 | 0.00808 | -0.0517 | 130.0248
7.5 | 1.1013 | 0.00839 | -0.0515 | 131.2634
8 | 1.1506 | 0.00873 | -0.051 | 131.7984
8.5 | 1.1982 | 0.00914 | -0.0502 | 131.0941
9 | 1.2453 | 0.00951 | -0.0493 | 130.9464
9.5 | 1.2895 | 0.00996 | -0.0479 | 129.4679
10 | 1.3306 | 0.01045 | -0.046 | 127.3301
10.5 | 1.3656 | 0.011 | -0.0429 | 124.1455
11 | 1.3947 | 0.01168 | -0.0388 | 119.4092
11.5 | 1.4243 | 0.01245 | -0.0351 | 114.4016
12.5 | 1.4819 | 0.01434 | -0.0284 | 103.3403
13 | 1.5129 | 0.01528 | -0.0258 | 99.0118
13.5 | 1.5386 | 0.01654 | -0.0226 | 93.023
14 | 1.568 | 0.01767 | -0.0201 | 88.738
14.5 | 1.5867 | 0.0195 | -0.0165 | 81.3692
15 | 1.6094 | 0.02116 | -0.0138 | 76.0586
15.5 | 1.6251 | 0.02338 | -0.0106 | 69.5081
16 | 1.6442 | 0.02546 | -0.0081 | 64.5797
16.5 | 1.6574 | 0.0281 | -0.0055 | 58.9822
17 | 1.6744 | 0.0306 | -0.0035 | 54.719
17.5 | 1.6793 | 0.0343 | -0.0012 | 48.9592
18 | 1.6749 | 0.03914 | 0.0011 | 42.7925
18.5 | 1.705 | 0.04092 | 0.0011 | 41.6667
19 | 1.6955 | 0.04686 | 0.0023 | 36.1822
19.5 | 1.697 | 0.05209 | 0.0023 | 32.5782
20 | 1.6961 | 0.05791 | 0.0016 | 29.2886

## 115. Re 12M Mach 0.10 (1)
BIGFOIL.COM POLAR EXPORT
NACA66-511 a=0.2
NACA66-511 a=0.2 |  |  |  | Cl Max: | 1.209 | at alpha= | 9.5 | deg
JavaFoil+Calcfoil stall+Eppler ext transition |  |  |  | L/D Max: | 154.426 | at alpha= | 4.5 | deg
Re: | 12000000 |  |  | Cd Min: | 0.00467 | at alpha= | 1 | deg
Mach: | 0.1 |  |  | Cl=0 at alpha= | -2.6441 | deg
|  |  |  | @ Cl=0.1, Cd= | 0.0061559
|  |  |  | @ Cl=0.4, Cd= | 0.0054747
|  |  |  | @ Cl=0.6, Cd= | 0.0050876
alpha (deg) | Cl | Cd | Cm | Cl/Cd
-15.5 | -0.311 | 0.11559 | -0.012 | -2.687
-15 | -0.33 | 0.10862 | -0.012 | -3.034
-14.5 | -0.349 | 0.10403 | -0.013 | -3.354
-14 | -0.368 | 0.0983 | -0.013 | -3.745
-13.5 | -0.387 | 0.09212 | -0.013 | -4.202
-13 | -0.405 | 0.08801 | -0.013 | -4.603
-12.5 | -0.422 | 0.08304 | -0.014 | -5.08
-12 | -0.432 | 0.07877 | -0.014 | -5.483
-11.5 | -0.44 | 0.07411 | -0.014 | -5.936
-11 | -0.445 | 0.06986 | -0.014 | -6.372
-10.5 | -0.447 | 0.06587 | -0.015 | -6.794
-10 | -0.446 | 0.06193 | -0.015 | -7.209
-9.5 | -0.442 | 0.05841 | -0.016 | -7.561
-9 | -0.433 | 0.05413 | -0.016 | -7.997
-8.5 | -0.42 | 0.05065 | -0.017 | -8.29
-8 | -0.402 | 0.04736 | -0.017 | -8.497
-7.5 | -0.382 | 0.04345 | -0.019 | -8.782
-7 | -0.359 | 0.03826 | -0.022 | -9.373
-6.5 | -0.402 | 0.0066 | -0.037 | -60.877
-6 | -0.36 | 0.00645 | -0.037 | -55.718
-5.5 | -0.314 | 0.00634 | -0.038 | -49.456
-5 | -0.264 | 0.00636 | -0.039 | -41.49
-4.5 | -0.212 | 0.0063 | -0.04 | -33.601
-4 | -0.156 | 0.00627 | -0.04 | -24.924
-3.5 | -0.1 | 0.00626 | -0.041 | -15.934
-3 | -0.042 | 0.00619 | -0.042 | -6.783
-2.5 | 0.017 | 0.00615 | -0.043 | 2.692
-2 | 0.076 | 0.00616 | -0.043 | 12.3
-1.5 | 0.135 | 0.00615 | -0.044 | 22.024
-1 | 0.195 | 0.0062 | -0.045 | 31.486
-0.5 | 0.255 | 0.00601 | -0.046 | 42.477
0 | 0.315 | 0.00605 | -0.046 | 52.057
0.5 | 0.374 | 0.00609 | -0.047 | 61.449
1 | 0.434 | 0.00467 | -0.048 | 92.874
1.5 | 0.493 | 0.00481 | -0.049 | 102.587
2 | 0.552 | 0.00499 | -0.05 | 110.786
2.5 | 0.611 | 0.00511 | -0.05 | 119.528
3 | 0.67 | 0.00533 | -0.051 | 125.868
3.5 | 0.729 | 0.00547 | -0.052 | 133.216
4 | 0.786 | 0.00521 | -0.053 | 151.024
4.5 | 0.842 | 0.00545 | -0.054 | 154.426
5 | 0.896 | 0.00796 | -0.054 | 112.644
5.5 | 0.949 | 0.00827 | -0.055 | 114.833
6 | 1.001 | 0.00853 | -0.056 | 117.265
6.5 | 1.048 | 0.0089 | -0.057 | 117.857
7 | 1.092 | 0.0093 | -0.057 | 117.38
7.5 | 1.131 | 0.00974 | -0.058 | 116.214
8 | 1.166 | 0.0102 | -0.059 | 114.373
8.5 | 1.189 | 0.01073 | -0.06 | 110.861
9 | 1.203 | 0.01138 | -0.06 | 105.742
9.5 | 1.209 | 0.01199 | -0.061 | 100.851
10 | 1.205 | 0.01268 | -0.062 | 94.987
10.5 | 1.192 | 0.01345 | -0.063 | 88.6
11 | 1.169 | 0.01449 | -0.063 | 80.697
11.5 | 1.139 | 0.01549 | -0.064 | 73.525
12 | 1.102 | 0.01631 | -0.065 | 67.584
12.5 | 1.057 | 0.01773 | -0.065 | 59.63
13 | 1.005 | 0.01993 | -0.065 | 50.435
13.5 | 0.948 | 0.02272 | -0.065 | 41.726
14 | 0.884 | 0.0276 | -0.065 | 32.045
14.5 | 0.83 | 0.03013 | -0.065 | 27.557

## 116. Re 12M Mach 0.10 (2)
BIGFOIL.COM POLAR EXPORT
NACA66-511 a=0.2
NACA66-511 a=0.2 |  |  |  | Cl Max: | 1.6907 | at alpha= | 18.5 | deg
XFOIL ncrit=9 |  |  |  | L/D Max: | 144.67 | at alpha= | 2.5 | deg
Re: | 12000000 |  |  | Cd Min: | 0.06495 | at alpha= | 20 | deg
Mach: | 0.1 |  |  | Cl=0 at alpha= | -2.7802 | deg
|  |  |  | @ Cl=0.1, Cd= | 0.0047347
|  |  |  | @ Cl=0.4, Cd= | 0.0048976
|  |  |  | @ Cl=0.6, Cd= | 0.0041679
alpha (deg) | Cl | Cd | Cm | Cl/Cd
-13.5 | -1.1568 | 0.01713 | -0.052 | -67.5306
-13 | -1.1176 | 0.01483 | -0.0501 | -75.3608
-12.5 | -1.0717 | 0.01334 | -0.0488 | -80.3373
-12 | -1.0221 | 0.01228 | -0.0479 | -83.2329
-11.5 | -0.9705 | 0.01147 | -0.0473 | -84.612
-11 | -0.9178 | 0.01073 | -0.0468 | -85.5359
-10.5 | -0.8651 | 0.00999 | -0.0464 | -86.5966
-10 | -0.8123 | 0.00921 | -0.0459 | -88.1976
-9.5 | -0.7581 | 0.00864 | -0.0457 | -87.7431
-9 | -0.703 | 0.00822 | -0.0456 | -85.5231
-8.5 | -0.6475 | 0.00785 | -0.0456 | -82.4841
-8 | -0.5918 | 0.0075 | -0.0457 | -78.9067
-7.5 | -0.5359 | 0.00718 | -0.0458 | -74.6379
-7 | -0.4807 | 0.0067 | -0.0457 | -71.7463
-6.5 | -0.4247 | 0.00636 | -0.0459 | -66.7767
-6 | -0.3679 | 0.00615 | -0.0462 | -59.8211
-5.5 | -0.3108 | 0.00597 | -0.0465 | -52.0603
-4.5 | -0.197 | 0.00553 | -0.0473 | -35.6239
-4 | -0.1402 | 0.00527 | -0.0476 | -26.6034
-3.5 | -0.0829 | 0.00509 | -0.0481 | -16.2868
-3 | -0.0253 | 0.00499 | -0.0486 | -5.0701
-2 | 0.0898 | 0.00474 | -0.0498 | 18.9451
-1.5 | 0.1471 | 0.00471 | -0.0504 | 31.2314
-0.5 | 0.2612 | 0.00478 | -0.0515 | 54.6444
0 | 0.3181 | 0.00484 | -0.0521 | 65.7231
0.5 | 0.3751 | 0.00488 | -0.0527 | 76.8648
1 | 0.4317 | 0.00492 | -0.0532 | 87.7439
1.5 | 0.4874 | 0.00484 | -0.0537 | 100.7025
2 | 0.5376 | 0.00382 | -0.0536 | 140.733
2.5 | 0.5917 | 0.00409 | -0.0538 | 144.6699
3 | 0.6439 | 0.00458 | -0.0537 | 140.5895
3.5 | 0.6967 | 0.00505 | -0.0537 | 137.9604
4 | 0.7475 | 0.00565 | -0.0533 | 132.3009
4.5 | 0.7966 | 0.00634 | -0.0527 | 125.6467
5 | 0.8472 | 0.00687 | -0.0522 | 123.3188
5.5 | 0.9001 | 0.00718 | -0.0521 | 125.3621
6 | 0.9527 | 0.00749 | -0.0521 | 127.1963
6.5 | 1.0052 | 0.00776 | -0.0519 | 129.5361
7 | 1.0561 | 0.00812 | -0.0516 | 130.0616
7.5 | 1.1071 | 0.00844 | -0.0512 | 131.173
8 | 1.1563 | 0.0088 | -0.0506 | 131.3977
8.5 | 1.2042 | 0.00921 | -0.0497 | 130.7492
9 | 1.2512 | 0.00959 | -0.0487 | 130.4692
9.5 | 1.2946 | 0.01008 | -0.047 | 128.4325
10 | 1.3346 | 0.01058 | -0.0446 | 126.1437
10.5 | 1.3676 | 0.01115 | -0.0409 | 122.6547
11 | 1.3958 | 0.0119 | -0.0366 | 117.2941
11.5 | 1.4269 | 0.01268 | -0.0331 | 112.5315
12 | 1.4596 | 0.01348 | -0.0302 | 108.2789
12.5 | 1.4832 | 0.01477 | -0.0261 | 100.4198
13 | 1.5135 | 0.01582 | -0.0232 | 95.67
13.5 | 1.5396 | 0.01715 | -0.02 | 89.7726
14 | 1.5674 | 0.01846 | -0.0173 | 84.9079
14.5 | 1.5862 | 0.02038 | -0.0137 | 77.8312
15 | 1.6071 | 0.02226 | -0.0108 | 72.1968
15.5 | 1.6205 | 0.02478 | -0.0074 | 65.3955
16 | 1.6399 | 0.02697 | -0.005 | 60.8046
16.5 | 1.6508 | 0.02997 | -0.0023 | 55.0817
17 | 1.6664 | 0.0328 | -0.0004 | 50.8049
17.5 | 1.6678 | 0.03704 | 0.0019 | 45.027
18 | 1.6574 | 0.04281 | 0.0038 | 38.7153
18.5 | 1.6907 | 0.04451 | 0.0037 | 37.9847
19 | 1.6736 | 0.05173 | 0.0043 | 32.3526
19.5 | 1.6708 | 0.05791 | 0.0037 | 28.8517
20 | 1.6647 | 0.06495 | 0.0021 | 25.6305

## 117. Re 12M Mach 0.25 (1)
BIGFOIL.COM POLAR EXPORT
NACA66-511 a=0.2
NACA66-511 a=0.2 |  |  |  | Cl Max: | 1.192 | at alpha= | 8.5 | deg
JavaFoil+Calcfoil stall+Eppler ext transition |  |  |  | L/D Max: | 154.149 | at alpha= | 4.5 | deg
Re: | 12000000 |  |  | Cd Min: | 0.00472 | at alpha= | 1 | deg
Mach: | 0.25 |  |  | Cl=0 at alpha= | -2.6417 | deg
|  |  |  | @ Cl=0.1, Cd= | 0.0062072
|  |  |  | @ Cl=0.4, Cd= | 0.0057757
|  |  |  | @ Cl=0.6, Cd= | 0.09356
alpha (deg) | Cl | Cd | Cm | Cl/Cd
-13.5 | -0.063 | 0.09343 | -0.014 | -0.669
-13 | -0.06 | 0.09256 | -0.014 | -0.644
-12.5 | -0.167 | 0.08424 | -0.014 | -1.98
-12 | -0.216 | 0.07983 | -0.014 | -2.705
-11.5 | -0.257 | 0.07619 | -0.015 | -3.37
-11 | -0.292 | 0.07186 | -0.015 | -4.062
-10.5 | -0.322 | 0.06725 | -0.015 | -4.783
-10 | -0.345 | 0.06296 | -0.015 | -5.484
-9.5 | -0.362 | 0.06023 | -0.015 | -6.016
-9 | -0.373 | 0.05655 | -0.016 | -6.595
-8.5 | -0.376 | 0.05274 | -0.016 | -7.134
-8 | -0.372 | 0.04943 | -0.017 | -7.53
-7.5 | -0.361 | 0.04579 | -0.018 | -7.894
-7 | -0.344 | 0.04225 | -0.019 | -8.14
-6.5 | -0.321 | 0.0381 | -0.021 | -8.437
-6 | -0.359 | 0.00652 | -0.038 | -55.062
-5.5 | -0.316 | 0.0064 | -0.039 | -49.322
-5 | -0.268 | 0.0065 | -0.04 | -41.148
-4.5 | -0.215 | 0.00641 | -0.041 | -33.592
-4 | -0.16 | 0.00633 | -0.041 | -25.204
-3.5 | -0.102 | 0.0063 | -0.042 | -16.188
-3 | -0.043 | 0.00624 | -0.043 | -6.902
-2.5 | 0.017 | 0.00624 | -0.044 | 2.721
-2 | 0.078 | 0.0062 | -0.044 | 12.531
-1.5 | 0.139 | 0.00622 | -0.045 | 22.329
-1 | 0.201 | 0.00623 | -0.046 | 32.194
-0.5 | 0.262 | 0.00605 | -0.047 | 43.369
0 | 0.324 | 0.00606 | -0.048 | 53.377
0.5 | 0.385 | 0.00612 | -0.048 | 62.878
1 | 0.446 | 0.00472 | -0.049 | 94.363
1.5 | 0.507 | 0.00487 | -0.05 | 103.91
2 | 0.567 | 0.00508 | -0.051 | 111.659
2.5 | 0.628 | 0.00524 | -0.052 | 119.938
3 | 0.688 | 0.00538 | -0.053 | 127.91
3.5 | 0.748 | 0.00512 | -0.053 | 146.078
4 | 0.807 | 0.00532 | -0.054 | 151.595
4.5 | 0.864 | 0.00561 | -0.055 | 154.149
5 | 0.919 | 0.00819 | -0.056 | 112.157
5.5 | 0.972 | 0.00844 | -0.057 | 115.267
6 | 1.024 | 0.00883 | -0.057 | 115.941
6.5 | 1.071 | 0.00926 | -0.058 | 115.684
7 | 1.112 | 0.00973 | -0.059 | 114.357
7.5 | 1.149 | 0.01019 | -0.06 | 112.741
8 | 1.179 | 0.01075 | -0.06 | 109.673
8.5 | 1.192 | 0.01145 | -0.061 | 104.082
9 | 1.192 | 0.01208 | -0.062 | 98.739
9.5 | 1.178 | 0.01291 | -0.063 | 91.298
10 | 1.15 | 0.01378 | -0.063 | 83.422
10.5 | 1.104 | 0.01504 | -0.064 | 73.427
11 | 1.044 | 0.01613 | -0.065 | 64.753
11.5 | 0.967 | 0.01804 | -0.065 | 53.573
12 | 0.864 | 0.023 | -0.064 | 37.56
12.5 | 0.767 | 0.02579 | -0.064 | 29.733
13 | 0.574 | 0.08773 | -0.036 | 6.539
13.5 | 0.483 | 0.09356 | -0.035 | 5.158

## 118. Re 12M Mach 0.25 (2)
BIGFOIL.COM POLAR EXPORT
NACA66-511 a=0.2
NACA66-511 a=0.2 |  |  |  | Cl Max: | 1.5848 | at alpha= | 15.5 | deg
XFOIL ncrit=9 |  |  |  | L/D Max: | 149.877 | at alpha= | 2.5 | deg
Re: | 12000000 |  |  | Cd Min: | 0.14973 | at alpha= | -14.5 | deg
Mach: | 0.25 |  |  | Cl=0 at alpha= | -2.7846 | deg
|  |  |  | @ Cl=0.1, Cd= | 0.0047635
|  |  |  | @ Cl=0.4, Cd= | 0.0049204
|  |  |  | @ Cl=0.6, Cd= | 0.004033
alpha (deg) | Cl | Cd | Cm | Cl/Cd
-14.5 | -0.4473 | 0.14973 | -0.0214 | -2.9874
-13.5 | -0.4455 | 0.1274 | -0.0323 | -3.4969
-13 | -0.4353 | 0.11963 | -0.0365 | -3.6387
-12.5 | -0.4264 | 0.1119 | -0.0408 | -3.8105
-12 | -0.4136 | 0.10541 | -0.0444 | -3.9237
-11.5 | -0.4039 | 0.09843 | -0.0483 | -4.1034
-11 | -0.4042 | 0.08992 | -0.0528 | -4.4951
-10 | -0.5772 | 0.05612 | -0.0675 | -10.2851
-9.5 | -0.7923 | 0.01156 | -0.0556 | -68.5381
-9 | -0.7377 | 0.00994 | -0.054 | -74.2153
-8.5 | -0.6801 | 0.00892 | -0.0528 | -76.2444
-8 | -0.6206 | 0.00831 | -0.0519 | -74.6811
-7.5 | -0.5609 | 0.00783 | -0.0513 | -71.6347
-7 | -0.5009 | 0.00741 | -0.0508 | -67.5978
-6.5 | -0.4428 | 0.00676 | -0.0501 | -65.503
-6 | -0.3835 | 0.00639 | -0.0498 | -60.0156
-5.5 | -0.3235 | 0.00613 | -0.0498 | -52.7732
-5 | -0.2634 | 0.00592 | -0.0498 | -44.4932
-4.5 | -0.2037 | 0.00572 | -0.05 | -35.6119
-4 | -0.1449 | 0.00537 | -0.05 | -26.9832
-3.5 | -0.0855 | 0.00515 | -0.0502 | -16.6019
-3 | -0.0257 | 0.00501 | -0.0507 | -5.1297
-2 | 0.0936 | 0.00477 | -0.0517 | 19.6226
-1.5 | 0.1528 | 0.00471 | -0.0522 | 32.4416
-0.5 | 0.2705 | 0.0048 | -0.0532 | 56.3542
0 | 0.3292 | 0.00486 | -0.0538 | 67.7366
0.5 | 0.3879 | 0.00491 | -0.0544 | 79.002
1 | 0.4463 | 0.00496 | -0.055 | 89.9798
1.5 | 0.5038 | 0.00488 | -0.0554 | 103.2377
2 | 0.5552 | 0.00385 | -0.0553 | 144.2078
2.5 | 0.6115 | 0.00408 | -0.0555 | 149.8775
3 | 0.6647 | 0.00462 | -0.0552 | 143.8745
3.5 | 0.7191 | 0.00508 | -0.0551 | 141.5551
4 | 0.7697 | 0.00578 | -0.0543 | 133.1661
4.5 | 0.8191 | 0.00653 | -0.0532 | 125.4364
5 | 0.8714 | 0.00703 | -0.0526 | 123.9545
5.5 | 0.9259 | 0.00735 | -0.0523 | 125.9728
6 | 0.9796 | 0.00769 | -0.0518 | 127.3862
6.5 | 1.0335 | 0.00799 | -0.0513 | 129.3492
7 | 1.0854 | 0.00839 | -0.0504 | 129.3683
7.5 | 1.1373 | 0.00873 | -0.0495 | 130.2749
8 | 1.1861 | 0.00918 | -0.0479 | 129.2048
8.5 | 1.2344 | 0.0096 | -0.0462 | 128.5833
9 | 1.277 | 0.01013 | -0.0434 | 126.0612
9.5 | 1.3062 | 0.01065 | -0.0379 | 122.6479
10 | 1.3437 | 0.01133 | -0.0345 | 118.5966
10.5 | 1.375 | 0.01226 | -0.0301 | 112.1533
11 | 1.4089 | 0.01319 | -0.0264 | 106.8158
11.5 | 1.442 | 0.01424 | -0.0227 | 101.264
12 | 1.472 | 0.01551 | -0.0188 | 94.9065
12.5 | 1.493 | 0.01737 | -0.0141 | 85.9528
13 | 1.5208 | 0.01899 | -0.0105 | 80.0843
13.5 | 1.542 | 0.0211 | -0.0065 | 73.0806
14 | 1.564 | 0.0233 | -0.0029 | 67.1245
14.5 | 1.5741 | 0.02643 | 0.0012 | 59.5573
15 | 1.5829 | 0.02993 | 0.0048 | 52.8867
15.5 | 1.5848 | 0.03428 | 0.0081 | 46.231
16 | 1.5831 | 0.03932 | 0.0107 | 40.262
16.5 | 1.5656 | 0.04637 | 0.0125 | 33.7632
17 | 1.5433 | 0.05481 | 0.0126 | 28.1573
17.5 | 1.5098 | 0.06555 | 0.0105 | 23.0328
18 | 1.4827 | 0.07665 | 0.0066 | 19.3438
18.5 | 1.4568 | 0.0885 | 0.0012 | 16.461
19 | 1.392 | 0.1077 | -0.0093 | 12.9248
19.5 | 1.3612 | 0.12235 | -0.018 | 11.1255
20 | 1.3175 | 0.14017 | -0.0293 | 9.3993

## 119. Re 12M Mach 0.50 (1)
BIGFOIL.COM POLAR EXPORT
NACA66-511 a=0.2
NACA66-511 a=0.2 |  |  |  | Cl Max: | 1.211 | at alpha= | 20 | deg
JavaFoil+Calcfoil stall+Eppler ext transition |  |  |  | L/D Max: | 134.209 | at alpha= | 4 | deg
Re: | 12000000 |  |  | Cd Min: | 0.00484 | at alpha= | 1.5 | deg
Mach: | 0.5 |  |  | Cl=0 at alpha= | -2.6439 | deg
|  |  |  | @ Cl=0.1, Cd= | 0.0062519
|  |  |  | @ Cl=0.4, Cd= | 0.0062296
|  |  |  | @ Cl=0.6, Cd= | 0.0049584
alpha (deg) | Cl | Cd | Cm | Cl/Cd
-20 | -0.943 | 0.14487 | -0.014 | -6.509
-19.5 | -0.917 | 0.13925 | -0.014 | -6.583
-19 | -0.891 | 0.12975 | -0.015 | -6.865
-18.5 | -0.863 | 0.13582 | -0.015 | -6.356
-18 | -0.837 | 0.12756 | -0.015 | -6.56
-17.5 | -0.809 | 0.12398 | -0.015 | -6.524
-17 | -0.783 | 0.11609 | -0.016 | -6.743
-16.5 | -0.757 | 0.10861 | -0.016 | -6.973
-16 | -0.731 | 0.10162 | -0.017 | -7.198
-15.5 | -0.708 | 0.09226 | -0.018 | -7.671
-15 | -0.673 | 0.10676 | -0.016 | -6.3
-14.5 | -0.646 | 0.09823 | -0.016 | -6.578
-14 | -0.62 | 0.09013 | -0.017 | -6.882
-13.5 | -0.595 | 0.08292 | -0.018 | -7.17
-13 | -0.569 | 0.07593 | -0.019 | -7.497
-12.5 | -0.547 | 0.06642 | -0.021 | -8.239
-12 | -0.528 | 0.05494 | -0.024 | -9.617
-11.5 | -0.591 | 0.01012 | -0.034 | -58.399
-11 | -0.455 | 0.0765 | -0.018 | -5.951
-10.5 | -0.428 | 0.06786 | -0.018 | -6.308
-10 | -0.401 | 0.06179 | -0.018 | -6.492
-9.5 | -0.375 | 0.05638 | -0.02 | -6.647
-9 | -0.348 | 0.05226 | -0.021 | -6.659
-8.5 | -0.322 | 0.04746 | -0.023 | -6.787
-8 | -0.299 | 0.03984 | -0.026 | -7.511
-7.5 | -0.329 | 0.00752 | -0.041 | -43.69
-7 | -0.237 | 0.04607 | -0.02 | -5.152
-6.5 | -0.21 | 0.0436 | -0.019 | -4.815
-6 | -0.183 | 0.0401 | -0.021 | -4.564
-5.5 | -0.156 | 0.0374 | -0.021 | -4.167
-5 | -0.171 | 0.03698 | -0.021 | -4.622
-4.5 | -0.174 | 0.03433 | -0.022 | -5.065
-4 | -0.168 | 0.00657 | -0.046 | -25.551
-3.5 | -0.11 | 0.00662 | -0.047 | -16.616
-3 | -0.047 | 0.00656 | -0.048 | -7.184
-2.5 | 0.019 | 0.00651 | -0.049 | 2.878
-2 | 0.086 | 0.00626 | -0.05 | 13.782
-1.5 | 0.155 | 0.00622 | -0.051 | 24.881
-1 | 0.224 | 0.00625 | -0.051 | 35.779
-0.5 | 0.293 | 0.00626 | -0.052 | 46.79
0 | 0.361 | 0.00632 | -0.053 | 57.228
0.5 | 0.43 | 0.00616 | -0.054 | 69.792
1 | 0.498 | 0.00587 | -0.055 | 84.698
1.5 | 0.565 | 0.00484 | -0.056 | 116.82
2 | 0.633 | 0.00507 | -0.057 | 124.758
2.5 | 0.7 | 0.00587 | -0.058 | 119.289
3 | 0.767 | 0.0061 | -0.059 | 125.653
3.5 | 0.833 | 0.00637 | -0.059 | 130.764
4 | 0.897 | 0.00668 | -0.06 | 134.209
4.5 | 0.955 | 0.00886 | -0.061 | 107.854
5 | 1.013 | 0.00934 | -0.062 | 108.436
5.5 | 1.066 | 0.00988 | -0.063 | 107.919
6 | 1.114 | 0.01051 | -0.064 | 105.906
6.5 | 1.147 | 0.01119 | -0.064 | 102.539
7 | 1.155 | 0.01201 | -0.065 | 96.238
7.5 | 1.115 | 0.01328 | -0.066 | 83.999
8 | 0.695 | 0.01485 | -0.067 | 46.771
8.5 | 0.724 | 0.01599 | -0.067 | 45.32
9 | 0.756 | 0.0164 | -0.068 | 46.074
9.5 | 0.654 | 0.06022 | -0.038 | 10.86
10 | 0.817 | 0.01735 | -0.07 | 47.104
10.5 | 0.846 | 0.01895 | -0.071 | 44.651
11 | 0.873 | 0.02106 | -0.071 | 41.473
11.5 | 0.841 | 0.04008 | -0.065 | 20.978
12 | 0.934 | 0.02225 | -0.073 | 41.963
12.5 | 0.96 | 0.02473 | -0.074 | 38.819
13 | 0.982 | 0.02854 | -0.074 | 34.429
13.5 | 0.993 | 0.03656 | -0.073 | 27.164
14 | 1.04 | 0.0306 | -0.075 | 33.981
14.5 | 1.047 | 0.04024 | -0.074 | 26.009
15 | 1.066 | 0.04621 | -0.074 | 23.069
15.5 | 1.014 | 0.08799 | -0.063 | 11.519
16 | 1.049 | 0.08218 | -0.066 | 12.767
16.5 | 1.143 | 0.0539 | -0.075 | 21.208
17 | 1.132 | 0.07561 | -0.072 | 14.972
17.5 | 1.079 | 0.13109 | -0.055 | 8.232
18 | 1.118 | 0.12801 | -0.06 | 8.734
18.5 | 1.16 | 0.12244 | -0.065 | 9.477
19 | 1.165 | 0.14744 | -0.06 | 7.899
19.5 | 1.179 | 0.1655 | -0.058 | 7.127
20 | 1.211 | 0.16702 | -0.061 | 7.25

## 120. Re 12M Mach 0.50 (2)
BIGFOIL.COM POLAR EXPORT
NACA66-511 a=0.2
NACA66-511 a=0.2 |  |  |  | Cl Max: | 1.3155 | at alpha= | 9 | deg
XFOIL ncrit=9 |  |  |  | L/D Max: | 163.779 | at alpha= | 2.5 | deg
Re: | 12000000 |  |  | Cd Min: | 0.2578 | at alpha= | -20 | deg
Mach: | 0.5 |  |  | Cl=0 at alpha= | -2.8078 | deg
|  |  |  | @ Cl=0.1, Cd= | 0.0049522
|  |  |  | @ Cl=0.4, Cd= | 0.0049867
|  |  |  | @ Cl=0.6, Cd= | 0.0046808
alpha (deg) | Cl | Cd | Cm | Cl/Cd
-20 | -0.6692 | 0.2578 | 0.0349 | -2.5958
-19.5 | -0.6467 | 0.24974 | 0.0298 | -2.5895
-19 | -0.6243 | 0.24172 | 0.0248 | -2.5827
-18.5 | -0.6018 | 0.23364 | 0.0198 | -2.5758
-18 | -0.5802 | 0.22532 | 0.0147 | -2.575
-17.5 | -0.5582 | 0.21713 | 0.0097 | -2.5708
-17 | -0.5367 | 0.20865 | 0.0048 | -2.5723
-16.5 | -0.5155 | 0.20001 | 0 | -2.5774
-16 | -0.4947 | 0.19132 | -0.0049 | -2.5857
-15.5 | -0.4736 | 0.18307 | -0.0096 | -2.587
-15 | -0.4527 | 0.17525 | -0.0143 | -2.5832
-14.5 | -0.43 | 0.16821 | -0.0189 | -2.5563
-14 | -0.4097 | 0.1602 | -0.0235 | -2.5574
-13.5 | -0.3908 | 0.15199 | -0.0281 | -2.5712
-13 | -0.3719 | 0.14407 | -0.0326 | -2.5814
-12.5 | -0.3571 | 0.13507 | -0.0373 | -2.6438
-12 | -0.3457 | 0.12557 | -0.0421 | -2.753
-11.5 | -0.3273 | 0.1185 | -0.0462 | -2.762
-11 | -0.3136 | 0.11048 | -0.0507 | -2.8385
-10.5 | -0.2984 | 0.10319 | -0.0548 | -2.8918
-10 | -0.2876 | 0.09533 | -0.0591 | -3.0169
-9.5 | -0.279 | 0.08755 | -0.0633 | -3.1868
-9 | -0.2763 | 0.07921 | -0.0678 | -3.4882
-8.5 | -0.2742 | 0.07144 | -0.0722 | -3.8382
-8 | -0.2786 | 0.06365 | -0.0777 | -4.3771
-7.5 | -0.2999 | 0.05722 | -0.0798 | -5.2412
-7 | -0.3088 | 0.05052 | -0.0798 | -6.1124
-6.5 | -0.298 | 0.04427 | -0.0795 | -6.7314
-6 | -0.2841 | 0.03697 | -0.078 | -7.6846
-5.5 | -0.2675 | 0.02855 | -0.0748 | -9.3695
-5 | -0.2407 | 0.02059 | -0.0708 | -11.6901
-4.5 | -0.2038 | 0.01341 | -0.0667 | -15.1976
-4 | -0.1608 | 0.00668 | -0.0633 | -24.0719
-3.5 | -0.0956 | 0.00568 | -0.0615 | -16.831
-3 | -0.0266 | 0.00529 | -0.0606 | -5.0284
-2.5 | 0.0426 | 0.00506 | -0.0603 | 8.419
-2 | 0.1118 | 0.00493 | -0.0604 | 22.6775
-1.5 | 0.1794 | 0.0048 | -0.0605 | 37.375
-1 | 0.2462 | 0.00484 | -0.0608 | 50.8678
0 | 0.3792 | 0.00496 | -0.0616 | 76.4516
1 | 0.5118 | 0.00513 | -0.0626 | 99.7661
1.5 | 0.5767 | 0.00511 | -0.0629 | 112.8571
2 | 0.6337 | 0.00406 | -0.0624 | 156.0837
2.5 | 0.6977 | 0.00426 | -0.0624 | 163.7793
3 | 0.7584 | 0.00471 | -0.0617 | 161.0191
3.5 | 0.8147 | 0.00539 | -0.0601 | 151.1503
4 | 0.8631 | 0.00634 | -0.057 | 136.1356
4.5 | 0.9062 | 0.00737 | -0.0527 | 122.9579
5 | 0.9613 | 0.00786 | -0.0502 | 122.3028
5.5 | 1.0152 | 0.00829 | -0.0472 | 122.4608
6 | 1.0585 | 0.00871 | -0.0419 | 121.527
6.5 | 1.1026 | 0.00931 | -0.0368 | 118.4318
7 | 1.1485 | 0.00998 | -0.0321 | 115.0802
7.5 | 1.1956 | 0.01072 | -0.0274 | 111.5299
8 | 1.2395 | 0.01166 | -0.0221 | 106.3036
8.5 | 1.2796 | 0.01272 | -0.016 | 100.5975
9 | 1.3155 | 0.01516 | -0.0107 | 86.7744
9.5 | 1.3017 | 0.01954 | -0.0007 | 66.6172
10 | 1.2722 | 0.0253 | 0.0088 | 50.2846
10.5 | 1.2418 | 0.0321 | 0.0166 | 38.6854
11 | 1.2092 | 0.04023 | 0.0212 | 30.0572
11.5 | 1.1779 | 0.04933 | 0.0226 | 23.878
12 | 1.1411 | 0.06041 | 0.0204 | 18.8893
12.5 | 1.1039 | 0.07324 | 0.015 | 15.0724
13 | 1.0744 | 0.08663 | 0.0074 | 12.4022
13.5 | 1.0443 | 0.10155 | -0.002 | 10.2836
14 | 1.023 | 0.11626 | -0.0117 | 8.7992

## 121. Re 14M Mach 0.00 (1)
BIGFOIL.COM POLAR EXPORT
NACA66-511 a=0.2
NACA66-511 a=0.2 |  |  |  | Cl Max: | 1.213 | at alpha= | 9.5 | deg
JavaFoil+Calcfoil stall+Eppler ext transition |  |  |  | L/D Max: | 153.49 | at alpha= | 4.5 | deg
Re: | 14000000 |  |  | Cd Min: | 0.00461 | at alpha= | 1 | deg
Mach: | 0 |  |  | Cl=0 at alpha= | -2.6379 | deg
|  |  |  | @ Cl=0.1, Cd= | 0.00611
|  |  |  | @ Cl=0.4, Cd= | 0.0053964
|  |  |  | @ Cl=0.6, Cd= | 0.0050379
alpha (deg) | Cl | Cd | Cm | Cl/Cd
-16 | -0.336 | 0.11779 | -0.012 | -2.853
-15.5 | -0.353 | 0.11278 | -0.012 | -3.127
-15 | -0.37 | 0.10762 | -0.012 | -3.434
-14.5 | -0.386 | 0.10177 | -0.013 | -3.797
-14 | -0.403 | 0.0964 | -0.013 | -4.181
-13.5 | -0.419 | 0.09072 | -0.013 | -4.621
-13 | -0.434 | 0.08679 | -0.013 | -5.003
-12.5 | -0.448 | 0.08271 | -0.014 | -5.413
-12 | -0.455 | 0.07746 | -0.014 | -5.873
-11.5 | -0.46 | 0.07312 | -0.014 | -6.289
-11 | -0.462 | 0.06913 | -0.014 | -6.685
-10.5 | -0.462 | 0.06451 | -0.015 | -7.157
-10 | -0.458 | 0.06034 | -0.015 | -7.595
-9.5 | -0.451 | 0.05755 | -0.016 | -7.835
-9 | -0.44 | 0.05361 | -0.016 | -8.205
-8.5 | -0.425 | 0.04994 | -0.017 | -8.509
-8 | -0.406 | 0.04649 | -0.018 | -8.74
-7.5 | -0.384 | 0.04279 | -0.019 | -8.979
-7 | -0.44 | 0.00664 | -0.036 | -66.302
-6.5 | -0.402 | 0.0065 | -0.036 | -61.788
-6 | -0.359 | 0.00648 | -0.037 | -55.459
-5.5 | -0.313 | 0.00639 | -0.038 | -48.949
-5 | -0.263 | 0.00635 | -0.039 | -41.435
-4.5 | -0.211 | 0.00628 | -0.039 | -33.552
-4 | -0.156 | 0.00625 | -0.04 | -24.924
-3.5 | -0.099 | 0.00617 | -0.041 | -16.102
-3 | -0.042 | 0.00616 | -0.042 | -6.794
-2.5 | 0.016 | 0.00614 | -0.042 | 2.683
-2 | 0.075 | 0.00611 | -0.043 | 12.339
-1.5 | 0.135 | 0.00611 | -0.044 | 22.034
-1 | 0.194 | 0.00617 | -0.045 | 31.493
-0.5 | 0.254 | 0.00599 | -0.045 | 42.376
0 | 0.314 | 0.00594 | -0.046 | 52.795
0.5 | 0.373 | 0.00606 | -0.047 | 61.512
1 | 0.432 | 0.00461 | -0.048 | 93.545
1.5 | 0.491 | 0.00479 | -0.048 | 102.41
2 | 0.55 | 0.0049 | -0.049 | 112.25
2.5 | 0.608 | 0.00506 | -0.05 | 120.127
3 | 0.667 | 0.00519 | -0.051 | 128.529
3.5 | 0.725 | 0.00536 | -0.052 | 135.355
4 | 0.782 | 0.00517 | -0.053 | 151.405
4.5 | 0.838 | 0.00546 | -0.053 | 153.49
5 | 0.892 | 0.00773 | -0.054 | 115.387
5.5 | 0.945 | 0.00802 | -0.055 | 117.827
6 | 0.997 | 0.00837 | -0.056 | 119.141
6.5 | 1.045 | 0.00863 | -0.056 | 121.014
7 | 1.089 | 0.009 | -0.057 | 120.953
7.5 | 1.129 | 0.00942 | -0.058 | 119.781
8 | 1.164 | 0.00985 | -0.059 | 118.236
8.5 | 1.189 | 0.01034 | -0.059 | 114.94
9 | 1.205 | 0.01095 | -0.06 | 109.993
9.5 | 1.213 | 0.01152 | -0.061 | 105.261
10 | 1.212 | 0.01218 | -0.062 | 99.525
10.5 | 1.203 | 0.0129 | -0.062 | 93.277
11 | 1.185 | 0.01386 | -0.063 | 85.498
11.5 | 1.16 | 0.01477 | -0.064 | 78.498
12 | 1.129 | 0.0155 | -0.064 | 72.787
12.5 | 1.09 | 0.01674 | -0.065 | 65.138
13 | 1.045 | 0.01848 | -0.065 | 56.572
13.5 | 0.997 | 0.02049 | -0.066 | 48.634
14 | 0.947 | 0.02253 | -0.066 | 42.015
14.5 | 0.898 | 0.02409 | -0.067 | 37.278

## 122. Re 14M Mach 0.00 (2)
BIGFOIL.COM POLAR EXPORT
NACA66-511 a=0.2
NACA66-511 a=0.2 |  |  |  | Cl Max: | 1.7309 | at alpha= | 20 | deg
XFOIL ncrit=9 |  |  |  | L/D Max: | 140.191 | at alpha= | 2.5 | deg
Re: | 14000000 |  |  | Cd Min: | 0.05362 | at alpha= | 20 | deg
Mach: | 0 |  |  | Cl=0 at alpha= | -2.774 | deg
|  |  |  | @ Cl=0.1, Cd= | 0.00469
|  |  |  | @ Cl=0.4, Cd= | 0.0048798
|  |  |  | @ Cl=0.6, Cd= | 0.0042884
alpha (deg) | Cl | Cd | Cm | Cl/Cd
-17 | -1.3752 | 0.02916 | -0.0638 | -47.1605
-16.5 | -1.3758 | 0.02504 | -0.0584 | -54.9441
-16 | -1.3522 | 0.02255 | -0.0553 | -59.9645
-15.5 | -1.3211 | 0.02046 | -0.0529 | -64.5699
-15 | -1.2837 | 0.01885 | -0.0511 | -68.1008
-14.5 | -1.244 | 0.01727 | -0.0495 | -72.0324
-14 | -1.2041 | 0.01551 | -0.0479 | -77.6338
-13.5 | -1.1624 | 0.01379 | -0.0465 | -84.293
-13 | -1.1158 | 0.01264 | -0.0457 | -88.2753
-12.5 | -1.0665 | 0.0118 | -0.0451 | -90.3814
-11.5 | -0.9641 | 0.01048 | -0.0445 | -91.9943
-11 | -0.9117 | 0.0099 | -0.0443 | -92.0909
-10.5 | -0.8596 | 0.00924 | -0.044 | -93.0303
-10 | -0.8071 | 0.0086 | -0.0439 | -93.8488
-9.5 | -0.7533 | 0.00815 | -0.0439 | -92.4294
-9 | -0.6988 | 0.00778 | -0.044 | -89.8201
-8.5 | -0.6439 | 0.00744 | -0.0441 | -86.5457
-8 | -0.5888 | 0.00713 | -0.0443 | -82.5806
-7.5 | -0.5334 | 0.00682 | -0.0445 | -78.2111
-7 | -0.4782 | 0.00645 | -0.0447 | -74.1395
-6.5 | -0.4229 | 0.00613 | -0.0449 | -68.9886
-6 | -0.3666 | 0.00592 | -0.0453 | -61.9257
-5.5 | -0.3099 | 0.00573 | -0.0457 | -54.0838
-5 | -0.2532 | 0.00557 | -0.0462 | -45.4578
-4 | -0.14 | 0.00514 | -0.0471 | -27.2374
-3.5 | -0.0833 | 0.00496 | -0.0476 | -16.7944
-3 | -0.0259 | 0.00484 | -0.0482 | -5.3512
-2.5 | 0.0314 | 0.00476 | -0.0488 | 6.5966
-2 | 0.0883 | 0.00469 | -0.0493 | 18.8273
-1.5 | 0.145 | 0.00469 | -0.0499 | 30.9168
-0.5 | 0.2586 | 0.00477 | -0.0511 | 54.2138
0 | 0.3153 | 0.00481 | -0.0517 | 65.5509
0.5 | 0.372 | 0.00486 | -0.0523 | 76.5432
1 | 0.4285 | 0.0049 | -0.0529 | 87.449
1.5 | 0.484 | 0.00488 | -0.0533 | 99.1803
2 | 0.5342 | 0.00386 | -0.0533 | 138.3938
2.5 | 0.5874 | 0.00419 | -0.0535 | 140.1909
3 | 0.6399 | 0.0046 | -0.0535 | 139.1087
3.5 | 0.692 | 0.0051 | -0.0534 | 135.6863
4 | 0.743 | 0.00565 | -0.0531 | 131.5044
4.5 | 0.7932 | 0.00625 | -0.0527 | 126.912
5 | 0.8447 | 0.00669 | -0.0525 | 126.2631
5.5 | 0.8978 | 0.00698 | -0.0525 | 128.6246
6 | 0.9503 | 0.00728 | -0.0525 | 130.5357
7 | 1.0538 | 0.00789 | -0.0523 | 133.5615
7.5 | 1.105 | 0.00818 | -0.0521 | 135.0856
8 | 1.1544 | 0.00855 | -0.0517 | 135.0175
8.5 | 1.203 | 0.00892 | -0.0511 | 134.8655
9 | 1.2506 | 0.00928 | -0.0503 | 134.7629
9.5 | 1.2951 | 0.00976 | -0.049 | 132.6947
10 | 1.3372 | 0.01026 | -0.0473 | 130.3314
10.5 | 1.3727 | 0.01078 | -0.0442 | 127.3377
11 | 1.4038 | 0.01139 | -0.0404 | 123.2485
11.5 | 1.4344 | 0.01206 | -0.0368 | 118.9386
12 | 1.4666 | 0.01276 | -0.0338 | 114.9373
12.5 | 1.4894 | 0.01398 | -0.0295 | 106.5379
13 | 1.5199 | 0.01492 | -0.0266 | 101.87
13.5 | 1.5467 | 0.01609 | -0.0235 | 96.128
14 | 1.5751 | 0.01725 | -0.0209 | 91.3101
14.5 | 1.5946 | 0.01899 | -0.0173 | 83.9705
15 | 1.6209 | 0.0204 | -0.015 | 79.4559
15.5 | 1.6392 | 0.02238 | -0.0119 | 73.244
16 | 1.6618 | 0.02417 | -0.0097 | 68.7547
16.5 | 1.6775 | 0.02653 | -0.007 | 63.2303
17 | 1.6946 | 0.02895 | -0.0049 | 58.5354
17.5 | 1.7034 | 0.03216 | -0.0025 | 52.9664
18 | 1.7044 | 0.03632 | -0.0002 | 46.9273
18.5 | 1.7302 | 0.03842 | 0.0002 | 45.0338
19 | 1.7259 | 0.0436 | 0.0016 | 39.5849
19.5 | 1.7296 | 0.04829 | 0.002 | 35.8169
20 | 1.7309 | 0.05362 | 0.0018 | 32.2809

## 123. Re 14M Mach 0.10 (1)
BIGFOIL.COM POLAR EXPORT
NACA66-511 a=0.2
NACA66-511 a=0.2 |  |  |  | Cl Max: | 1.21 | at alpha= | 9.5 | deg
JavaFoil+Calcfoil stall+Eppler ext transition |  |  |  | L/D Max: | 154.594 | at alpha= | 4.5 | deg
Re: | 14000000 |  |  | Cd Min: | 0.00464 | at alpha= | 1 | deg
Mach: | 0.1 |  |  | Cl=0 at alpha= | -2.6441 | deg
|  |  |  | @ Cl=0.1, Cd= | 0.00612
|  |  |  | @ Cl=0.4, Cd= | 0.0054277
|  |  |  | @ Cl=0.6, Cd= | 0.0050295
alpha (deg) | Cl | Cd | Cm | Cl/Cd
-15.5 | -0.311 | 0.11321 | -0.012 | -2.743
-15 | -0.33 | 0.10788 | -0.012 | -3.056
-14.5 | -0.349 | 0.10186 | -0.013 | -3.426
-14 | -0.368 | 0.09748 | -0.013 | -3.777
-13.5 | -0.387 | 0.09115 | -0.013 | -4.247
-13 | -0.405 | 0.08709 | -0.013 | -4.653
-12.5 | -0.422 | 0.08292 | -0.014 | -5.088
-12 | -0.432 | 0.0782 | -0.014 | -5.525
-11.5 | -0.44 | 0.07316 | -0.014 | -6.014
-11 | -0.445 | 0.07014 | -0.014 | -6.349
-10.5 | -0.448 | 0.066 | -0.015 | -6.782
-10 | -0.447 | 0.06116 | -0.015 | -7.301
-9.5 | -0.442 | 0.0581 | -0.016 | -7.603
-9 | -0.433 | 0.05371 | -0.016 | -8.064
-8.5 | -0.42 | 0.05039 | -0.017 | -8.334
-8 | -0.403 | 0.04688 | -0.018 | -8.591
-7.5 | -0.382 | 0.04339 | -0.019 | -8.794
-7 | -0.439 | 0.00657 | -0.036 | -66.859
-6.5 | -0.402 | 0.00652 | -0.037 | -61.586
-6 | -0.36 | 0.00639 | -0.037 | -56.233
-5.5 | -0.314 | 0.00642 | -0.038 | -48.857
-5 | -0.264 | 0.00636 | -0.039 | -41.513
-4.5 | -0.212 | 0.00631 | -0.04 | -33.554
-4 | -0.156 | 0.00623 | -0.04 | -25.101
-3.5 | -0.1 | 0.00618 | -0.041 | -16.134
-3 | -0.042 | 0.00616 | -0.042 | -6.823
-2.5 | 0.017 | 0.00615 | -0.043 | 2.691
-2 | 0.076 | 0.00612 | -0.043 | 12.373
-1.5 | 0.135 | 0.00612 | -0.044 | 22.124
-1 | 0.195 | 0.00615 | -0.045 | 31.771
-0.5 | 0.255 | 0.00597 | -0.046 | 42.74
0 | 0.315 | 0.006 | -0.046 | 52.553
0.5 | 0.374 | 0.00603 | -0.047 | 62.065
1 | 0.434 | 0.00464 | -0.048 | 93.545
1.5 | 0.493 | 0.00478 | -0.049 | 103.198
2 | 0.552 | 0.00494 | -0.05 | 111.734
2.5 | 0.611 | 0.00505 | -0.05 | 121.035
3 | 0.67 | 0.00523 | -0.051 | 128.188
3.5 | 0.729 | 0.00541 | -0.052 | 134.794
4 | 0.786 | 0.00514 | -0.053 | 152.98
4.5 | 0.842 | 0.00545 | -0.054 | 154.594
5 | 0.897 | 0.00777 | -0.054 | 115.38
5.5 | 0.95 | 0.00807 | -0.055 | 117.655
6 | 1.001 | 0.00842 | -0.056 | 118.894
6.5 | 1.049 | 0.00867 | -0.057 | 120.933
7 | 1.093 | 0.00905 | -0.057 | 120.751
7.5 | 1.132 | 0.00949 | -0.058 | 119.268
8 | 1.167 | 0.00995 | -0.059 | 117.239
8.5 | 1.19 | 0.01043 | -0.06 | 114.094
9 | 1.204 | 0.01107 | -0.06 | 108.79
9.5 | 1.21 | 0.01165 | -0.061 | 103.819
10 | 1.206 | 0.01233 | -0.062 | 97.803
10.5 | 1.193 | 0.01308 | -0.063 | 91.198
11 | 1.171 | 0.0141 | -0.063 | 83.002
11.5 | 1.14 | 0.01505 | -0.064 | 75.759
12 | 1.103 | 0.01585 | -0.065 | 69.594
12.5 | 1.059 | 0.01721 | -0.065 | 61.531
13 | 1.007 | 0.01932 | -0.065 | 52.096
13.5 | 0.952 | 0.02151 | -0.066 | 44.25
14 | 0.892 | 0.02496 | -0.066 | 35.751
14.5 | 0.841 | 0.02597 | -0.066 | 32.372

## 124. Re 14M Mach 0.10 (2)
BIGFOIL.COM POLAR EXPORT
NACA66-511 a=0.2
NACA66-511 a=0.2 |  |  |  | Cl Max: | 1.7179 | at alpha= | 18.5 | deg
XFOIL ncrit=9 |  |  |  | L/D Max: | 141.026 | at alpha= | 2.5 | deg
Re: | 14000000 |  |  | Cd Min: | 0.18451 | at alpha= | -17.5 | deg
Mach: | 0.1 |  |  | Cl=0 at alpha= | -2.7739 | deg
|  |  |  | @ Cl=0.1, Cd= | 0.0046981
|  |  |  | @ Cl=0.4, Cd= | 0.0048881
|  |  |  | @ Cl=0.6, Cd= | 0.0042608
alpha (deg) | Cl | Cd | Cm | Cl/Cd
-17.5 | -0.5506 | 0.18451 | 0.0017 | -2.9841
-17 | -0.5337 | 0.17822 | -0.0023 | -2.9946
-16.5 | -0.5191 | 0.17092 | -0.0066 | -3.0371
-16 | -0.5009 | 0.16513 | -0.0105 | -3.0334
-14.5 | -1.2314 | 0.02154 | -0.0562 | -57.1681
-13.5 | -1.1616 | 0.01659 | -0.0515 | -70.0181
-13 | -1.1211 | 0.01445 | -0.0496 | -77.5848
-12.5 | -1.0754 | 0.01289 | -0.0483 | -83.429
-12 | -1.026 | 0.01178 | -0.0474 | -87.0968
-11.5 | -0.9742 | 0.01097 | -0.0468 | -88.8058
-11 | -0.9212 | 0.01029 | -0.0464 | -89.5238
-10.5 | -0.8675 | 0.00969 | -0.046 | -89.5253
-10 | -0.8144 | 0.00896 | -0.0456 | -90.8929
-9.5 | -0.7605 | 0.00834 | -0.0453 | -91.1871
-9 | -0.7054 | 0.00792 | -0.0453 | -89.0657
-8.5 | -0.6497 | 0.00755 | -0.0453 | -86.053
-7 | -0.4819 | 0.00655 | -0.0455 | -73.5725
-6.5 | -0.4262 | 0.00618 | -0.0456 | -68.9644
-6 | -0.3694 | 0.00594 | -0.0459 | -62.1886
-5.5 | -0.3122 | 0.00576 | -0.0463 | -54.2014
-5 | -0.255 | 0.00559 | -0.0467 | -45.6172
-4.5 | -0.1978 | 0.0054 | -0.0471 | -36.6296
-4 | -0.1409 | 0.00516 | -0.0475 | -27.3062
-3.5 | -0.0838 | 0.00497 | -0.0479 | -16.8612
-3 | -0.026 | 0.00485 | -0.0485 | -5.3608
-2 | 0.089 | 0.0047 | -0.0497 | 18.9362
-1.5 | 0.146 | 0.00469 | -0.0502 | 31.1301
-0.5 | 0.2603 | 0.00477 | -0.0514 | 54.5702
0 | 0.3173 | 0.00481 | -0.052 | 65.9667
0.5 | 0.3743 | 0.00487 | -0.0526 | 76.8583
1 | 0.4312 | 0.00491 | -0.0532 | 87.8208
1.5 | 0.4869 | 0.00488 | -0.0536 | 99.7746
2 | 0.5374 | 0.00387 | -0.0536 | 138.863
2.5 | 0.5909 | 0.00419 | -0.0537 | 141.0263
3 | 0.6436 | 0.0046 | -0.0537 | 139.913
3.5 | 0.696 | 0.00511 | -0.0536 | 136.2035
4 | 0.7472 | 0.00567 | -0.0533 | 131.7813
5 | 0.8492 | 0.00672 | -0.0526 | 126.369
5.5 | 0.9026 | 0.00701 | -0.0526 | 128.7589
6 | 0.9554 | 0.00731 | -0.0525 | 130.6977
6.5 | 1.0082 | 0.00759 | -0.0525 | 132.8327
7 | 1.0595 | 0.00793 | -0.0522 | 133.6066
7.5 | 1.1109 | 0.00823 | -0.0519 | 134.9818
8 | 1.1603 | 0.00862 | -0.0513 | 134.6056
8.5 | 1.2092 | 0.00898 | -0.0506 | 134.6548
9 | 1.2567 | 0.00937 | -0.0496 | 134.1195
9.5 | 1.3011 | 0.00985 | -0.0482 | 132.0914
10 | 1.3419 | 0.01041 | -0.046 | 128.9049
10.5 | 1.3694 | 0.01089 | -0.041 | 125.7484
11 | 1.4049 | 0.01158 | -0.0382 | 121.3212
11.5 | 1.4371 | 0.01227 | -0.0348 | 117.1231
12 | 1.4694 | 0.01303 | -0.0316 | 112.7705
12.5 | 1.4914 | 0.01437 | -0.0271 | 103.7857
13 | 1.5214 | 0.01539 | -0.0242 | 98.8564
13.5 | 1.5478 | 0.01668 | -0.0209 | 92.7938
14 | 1.5757 | 0.01795 | -0.0182 | 87.7827
14.5 | 1.5939 | 0.01986 | -0.0145 | 80.2568
15 | 1.62 | 0.02139 | -0.012 | 75.7363
15.5 | 1.6367 | 0.02361 | -0.0088 | 69.3223
16 | 1.6586 | 0.02556 | -0.0065 | 64.8905
16.5 | 1.6723 | 0.02825 | -0.0038 | 59.1965
17 | 1.688 | 0.03095 | -0.0017 | 54.5396
17.5 | 1.6937 | 0.03468 | 0.0007 | 48.8379
18 | 1.6893 | 0.03962 | 0.0029 | 42.6376
18.5 | 1.7179 | 0.04169 | 0.0031 | 41.2065
19 | 1.707 | 0.04793 | 0.0041 | 35.6144
19.5 | 1.7065 | 0.05356 | 0.004 | 31.8615
20 | 1.7039 | 0.0598 | 0.0031 | 28.4933

## 125. Re 14M Mach 0.25 (1)
BIGFOIL.COM POLAR EXPORT
NACA66-511 a=0.2
NACA66-511 a=0.2 |  |  |  | Cl Max: | 1.193 | at alpha= | 8.5 | deg
JavaFoil+Calcfoil stall+Eppler ext transition |  |  |  | L/D Max: | 154.434 | at alpha= | 4.5 | deg
Re: | 14000000 |  |  | Cd Min: | 0.00485 | at alpha= | 1.5 | deg
Mach: | 0.25 |  |  | Cl=0 at alpha= | -2.6417 | deg
|  |  |  | @ Cl=0.1, Cd= | 0.0061664
|  |  |  | @ Cl=0.4, Cd= | 0.0061049
|  |  |  | @ Cl=0.6, Cd= | 0.09293
alpha (deg) | Cl | Cd | Cm | Cl/Cd
-13.5 | -0.063 | 0.09336 | -0.014 | -0.67
-13 | -0.06 | 0.0926 | -0.014 | -0.644
-12.5 | -0.167 | 0.08447 | -0.014 | -1.975
-12 | -0.216 | 0.07982 | -0.014 | -2.705
-11.5 | -0.257 | 0.0757 | -0.015 | -3.393
-11 | -0.292 | 0.0719 | -0.015 | -4.061
-10.5 | -0.322 | 0.06644 | -0.015 | -4.841
-10 | -0.345 | 0.0629 | -0.016 | -5.49
-9.5 | -0.362 | 0.0602 | -0.016 | -6.022
-9 | -0.373 | 0.05588 | -0.016 | -6.675
-8.5 | -0.376 | 0.052 | -0.017 | -7.238
-8 | -0.372 | 0.0492 | -0.017 | -7.568
-7.5 | -0.362 | 0.04556 | -0.018 | -7.935
-7 | -0.344 | 0.04189 | -0.019 | -8.216
-6.5 | -0.323 | 0.03677 | -0.023 | -8.783
-6 | -0.359 | 0.0065 | -0.038 | -55.215
-5.5 | -0.316 | 0.00654 | -0.039 | -48.296
-5 | -0.268 | 0.00646 | -0.04 | -41.42
-4.5 | -0.215 | 0.00638 | -0.041 | -33.758
-4 | -0.16 | 0.00633 | -0.041 | -25.224
-3.5 | -0.102 | 0.00623 | -0.042 | -16.391
-3 | -0.043 | 0.00623 | -0.043 | -6.905
-2.5 | 0.017 | 0.00621 | -0.044 | 2.736
-2 | 0.078 | 0.00617 | -0.044 | 12.608
-1.5 | 0.139 | 0.00616 | -0.045 | 22.552
-1 | 0.201 | 0.00623 | -0.046 | 32.17
-0.5 | 0.262 | 0.00601 | -0.047 | 43.657
0 | 0.324 | 0.006 | -0.048 | 53.905
0.5 | 0.385 | 0.0061 | -0.048 | 63.028
1 | 0.446 | 0.00612 | -0.049 | 72.798
1.5 | 0.507 | 0.00485 | -0.05 | 104.545
2 | 0.567 | 0.00503 | -0.051 | 112.825
2.5 | 0.628 | 0.00515 | -0.052 | 121.905
3 | 0.688 | 0.0053 | -0.053 | 129.942
3.5 | 0.749 | 0.00507 | -0.053 | 147.652
4 | 0.807 | 0.00529 | -0.054 | 152.683
4.5 | 0.864 | 0.0056 | -0.055 | 154.434
5 | 0.919 | 0.008 | -0.056 | 114.912
5.5 | 0.973 | 0.00836 | -0.057 | 116.422
6 | 1.024 | 0.00863 | -0.057 | 118.738
6.5 | 1.072 | 0.00903 | -0.058 | 118.66
7 | 1.113 | 0.00947 | -0.059 | 117.509
7.5 | 1.15 | 0.00995 | -0.06 | 115.521
8 | 1.179 | 0.01046 | -0.06 | 112.763
8.5 | 1.193 | 0.01113 | -0.061 | 107.134
9 | 1.193 | 0.0118 | -0.062 | 101.147
9.5 | 1.18 | 0.01254 | -0.063 | 94.063
10 | 1.151 | 0.01345 | -0.063 | 85.53
10.5 | 1.105 | 0.01464 | -0.064 | 75.486
11 | 1.046 | 0.01569 | -0.065 | 66.635
11.5 | 0.968 | 0.01756 | -0.065 | 55.127
12 | 0.874 | 0.02046 | -0.065 | 42.719
12.5 | 0.778 | 0.02224 | -0.065 | 34.986
13 | 0.575 | 0.08657 | -0.037 | 6.637
13.5 | 0.483 | 0.09293 | -0.036 | 5.197

## 126. Re 14M Mach 0.25 (2)
BIGFOIL.COM POLAR EXPORT
NACA66-511 a=0.2
NACA66-511 a=0.2 |  |  |  | Cl Max: | 1.5896 | at alpha= | 16 | deg
XFOIL ncrit=9 |  |  |  | L/D Max: | 146.427 | at alpha= | 2.5 | deg
Re: | 14000000 |  |  | Cd Min: | 0.15656 | at alpha= | -15 | deg
Mach: | 0.25 |  |  | Cl=0 at alpha= | -2.7788 | deg
|  |  |  | @ Cl=0.1, Cd= | 0.0047076
|  |  |  | @ Cl=0.4, Cd= | 0.004901
|  |  |  | @ Cl=0.6, Cd= | 0.0041165
alpha (deg) | Cl | Cd | Cm | Cl/Cd
-15 | -0.4636 | 0.15656 | -0.0174 | -2.9612
-14.5 | -0.4484 | 0.14923 | -0.0216 | -3.0048
-13.5 | -0.4489 | 0.12637 | -0.0328 | -3.5523
-13 | -0.4382 | 0.11875 | -0.037 | -3.6901
-12 | -0.4175 | 0.10436 | -0.045 | -4.0006
-11.5 | -0.4489 | 0.08951 | -0.0528 | -5.0151
-11 | -0.5453 | 0.06701 | -0.0692 | -8.1376
-10 | -0.8501 | 0.01271 | -0.057 | -66.8843
-9.5 | -0.7977 | 0.01075 | -0.0551 | -74.2047
-9 | -0.7404 | 0.00958 | -0.0537 | -77.286
-8.5 | -0.683 | 0.00852 | -0.0524 | -80.1643
-6.5 | -0.4443 | 0.0066 | -0.0499 | -67.3182
-6 | -0.3851 | 0.00616 | -0.0495 | -62.5162
-5.5 | -0.3251 | 0.00591 | -0.0495 | -55.0085
-5 | -0.265 | 0.00572 | -0.0496 | -46.3287
-4 | -0.1457 | 0.00526 | -0.0499 | -27.6996
-3.5 | -0.0863 | 0.00502 | -0.0501 | -17.1912
-3 | -0.0265 | 0.00487 | -0.0505 | -5.4415
-2.5 | 0.0334 | 0.00478 | -0.051 | 6.9874
-2 | 0.0929 | 0.00471 | -0.0515 | 19.724
-1.5 | 0.1517 | 0.00469 | -0.052 | 32.3454
-1 | 0.2106 | 0.00475 | -0.0525 | 44.3368
-0.5 | 0.2696 | 0.00479 | -0.0531 | 56.2839
0 | 0.3284 | 0.00482 | -0.0537 | 68.1328
0.5 | 0.3871 | 0.00489 | -0.0543 | 79.1616
1 | 0.4457 | 0.00494 | -0.0549 | 90.2227
2 | 0.5551 | 0.00389 | -0.0553 | 142.6992
2.5 | 0.6106 | 0.00417 | -0.0554 | 146.4269
3 | 0.6642 | 0.00465 | -0.0552 | 142.8387
3.5 | 0.7185 | 0.00512 | -0.055 | 140.332
4 | 0.7697 | 0.00579 | -0.0543 | 132.9361
4.5 | 0.8201 | 0.00647 | -0.0534 | 126.7543
5 | 0.8737 | 0.00689 | -0.053 | 126.807
5.5 | 0.9287 | 0.00718 | -0.0528 | 129.3454
6 | 0.983 | 0.0075 | -0.0524 | 131.0667
6.5 | 1.0369 | 0.00783 | -0.0519 | 132.4266
7 | 1.0897 | 0.00817 | -0.0512 | 133.3782
7.5 | 1.142 | 0.00852 | -0.0503 | 134.0376
8 | 1.1917 | 0.00896 | -0.0489 | 133.0022
8.5 | 1.2409 | 0.00936 | -0.0474 | 132.5748
9 | 1.2854 | 0.0099 | -0.045 | 129.8384
9.5 | 1.3173 | 0.01046 | -0.04 | 125.9369
10 | 1.3442 | 0.01104 | -0.0341 | 121.7572
10.5 | 1.3845 | 0.01187 | -0.0315 | 116.6386
11 | 1.4184 | 0.01277 | -0.0277 | 111.0728
11.5 | 1.4518 | 0.01376 | -0.0239 | 105.5087
12 | 1.4814 | 0.01502 | -0.0199 | 98.6285
12.5 | 1.5017 | 0.01688 | -0.0149 | 88.9633
13 | 1.53 | 0.01844 | -0.0113 | 82.9718
13.5 | 1.5505 | 0.02055 | -0.0072 | 75.4501
14 | 1.573 | 0.02268 | -0.0036 | 69.3563
14.5 | 1.5829 | 0.02578 | 0.0007 | 61.4003
15 | 1.5866 | 0.0296 | 0.0048 | 53.6014
15.5 | 1.5875 | 0.03398 | 0.0083 | 46.7187
16 | 1.5896 | 0.03865 | 0.0107 | 41.1281
16.5 | 1.5733 | 0.04551 | 0.0126 | 34.5704
17 | 1.5669 | 0.05211 | 0.0131 | 30.0691
17.5 | 1.5261 | 0.06341 | 0.0113 | 24.0672
18 | 1.475 | 0.07758 | 0.0064 | 19.0126
18.5 | 1.4936 | 0.08293 | 0.0042 | 18.0104
19 | 1.4309 | 0.10106 | -0.0052 | 14.1589
19.5 | 1.3955 | 0.1161 | -0.0139 | 12.0198
20 | 1.3594 | 0.13202 | -0.0238 | 10.2969

## 127. Re 14M Mach 0.50 (1)
BIGFOIL.COM POLAR EXPORT
NACA66-511 a=0.2
NACA66-511 a=0.2 |  |  |  | Cl Max: | 1.207 | at alpha= | 20 | deg
JavaFoil+Calcfoil stall+Eppler ext transition |  |  |  | L/D Max: | 150.438 | at alpha= | 2.5 | deg
Re: | 14000000 |  |  | Cd Min: | 0.00465 | at alpha= | 2.5 | deg
Mach: | 0.5 |  |  | Cl=0 at alpha= | -2.6439 | deg
|  |  |  | @ Cl=0.1, Cd= | 0.0064072
|  |  |  | @ Cl=0.4, Cd= | 0.0063239
|  |  |  | @ Cl=0.6, Cd= | 0.0049229
alpha (deg) | Cl | Cd | Cm | Cl/Cd
-20 | -0.944 | 0.14688 | -0.014 | -6.427
-19.5 | -0.917 | 0.14124 | -0.015 | -6.494
-19 | -0.892 | 0.13042 | -0.015 | -6.843
-18.5 | -0.864 | 0.13538 | -0.015 | -6.38
-18 | -0.837 | 0.12734 | -0.015 | -6.576
-17.5 | -0.81 | 0.12216 | -0.015 | -6.627
-17 | -0.784 | 0.11414 | -0.016 | -6.867
-16.5 | -0.758 | 0.10658 | -0.017 | -7.115
-16 | -0.733 | 0.09883 | -0.017 | -7.421
-15.5 | -0.711 | 0.08834 | -0.019 | -8.051
-15 | -0.673 | 0.10566 | -0.016 | -6.367
-14.5 | -0.647 | 0.09688 | -0.017 | -6.674
-14 | -0.621 | 0.08881 | -0.017 | -6.99
-13.5 | -0.596 | 0.08169 | -0.019 | -7.29
-13 | -0.571 | 0.07414 | -0.02 | -7.7
-12.5 | -0.551 | 0.06263 | -0.022 | -8.797
-12 | -0.613 | 0.01217 | -0.033 | -50.349
-11.5 | -0.593 | 0.00967 | -0.034 | -61.337
-11 | -0.455 | 0.07626 | -0.018 | -5.97
-10.5 | -0.428 | 0.06727 | -0.018 | -6.364
-10 | -0.401 | 0.06162 | -0.019 | -6.513
-9.5 | -0.375 | 0.05599 | -0.02 | -6.697
-9 | -0.348 | 0.05164 | -0.021 | -6.747
-8.5 | -0.323 | 0.0466 | -0.023 | -6.929
-8 | -0.362 | 0.00779 | -0.04 | -46.518
-7.5 | -0.329 | 0.00736 | -0.041 | -44.675
-7 | -0.237 | 0.04584 | -0.02 | -5.179
-6.5 | -0.21 | 0.04349 | -0.02 | -4.829
-6 | -0.183 | 0.03978 | -0.021 | -4.6
-5.5 | -0.156 | 0.03722 | -0.022 | -4.189
-5 | -0.171 | 0.03689 | -0.021 | -4.634
-4.5 | -0.174 | 0.03411 | -0.022 | -5.1
-4 | -0.168 | 0.00661 | -0.046 | -25.383
-3.5 | -0.11 | 0.00656 | -0.047 | -16.769
-3 | -0.047 | 0.0065 | -0.048 | -7.241
-2.5 | 0.019 | 0.00647 | -0.049 | 2.896
-2 | 0.086 | 0.00646 | -0.05 | 13.36
-1.5 | 0.155 | 0.0062 | -0.051 | 24.967
-1 | 0.224 | 0.00618 | -0.051 | 36.172
-0.5 | 0.293 | 0.00623 | -0.052 | 46.978
0 | 0.361 | 0.00629 | -0.053 | 57.473
0.5 | 0.43 | 0.00635 | -0.054 | 67.641
1 | 0.498 | 0.00581 | -0.055 | 85.607
1.5 | 0.565 | 0.00482 | -0.056 | 117.223
2 | 0.633 | 0.00502 | -0.057 | 126.091
2.5 | 0.7 | 0.00465 | -0.058 | 150.438
3 | 0.767 | 0.00601 | -0.059 | 127.679
3.5 | 0.833 | 0.00629 | -0.06 | 132.457
4 | 0.897 | 0.00664 | -0.06 | 135.144
4.5 | 0.956 | 0.00865 | -0.061 | 110.557
5 | 1.014 | 0.0091 | -0.062 | 111.408
5.5 | 1.067 | 0.00964 | -0.063 | 110.755
6 | 1.114 | 0.01024 | -0.064 | 108.815
6.5 | 1.148 | 0.0109 | -0.065 | 105.362
7 | 1.156 | 0.01168 | -0.065 | 99.044
7.5 | 1.117 | 0.01291 | -0.066 | 86.488
8 | 0.695 | 0.01443 | -0.067 | 48.166
8.5 | 0.725 | 0.01569 | -0.067 | 46.187
9 | 0.757 | 0.01597 | -0.068 | 47.376
9.5 | 0.779 | 0.01847 | -0.068 | 42.154
10 | 0.818 | 0.01679 | -0.07 | 48.723
10.5 | 0.847 | 0.0183 | -0.071 | 46.283
11 | 0.875 | 0.02027 | -0.071 | 43.163
11.5 | 0.884 | 0.02704 | -0.07 | 32.699
12 | 0.935 | 0.02155 | -0.073 | 43.38
12.5 | 0.961 | 0.02387 | -0.074 | 40.277
13 | 0.985 | 0.02742 | -0.074 | 35.918
13.5 | 0.999 | 0.03411 | -0.073 | 29.283
14 | 1.043 | 0.02931 | -0.076 | 35.564
14.5 | 1.056 | 0.03662 | -0.075 | 28.829
15 | 1.078 | 0.04162 | -0.075 | 25.891
15.5 | 1.029 | 0.07819 | -0.066 | 13.164
16 | 1.033 | 0.09439 | -0.062 | 10.941
16.5 | 1.062 | 0.09838 | -0.064 | 10.795
17 | 1.082 | 0.10844 | -0.063 | 9.977
17.5 | 1.074 | 0.14133 | -0.053 | 7.6
18 | 1.103 | 0.14577 | -0.055 | 7.566
18.5 | 1.134 | 0.14838 | -0.058 | 7.645
19 | 1.16 | 0.15575 | -0.059 | 7.451
19.5 | 1.178 | 0.17544 | -0.057 | 6.712
20 | 1.207 | 0.17602 | -0.059 | 6.857

## 128. Re 14M Mach 0.50 (2)
BIGFOIL.COM POLAR EXPORT
NACA66-511 a=0.2
NACA66-511 a=0.2 |  |  |  | Cl Max: | 1.3295 | at alpha= | 9 | deg
XFOIL ncrit=9 |  |  |  | L/D Max: | 164.141 | at alpha= | 2.5 | deg
Re: | 14000000 |  |  | Cd Min: | 0.19103 | at alpha= | -16 | deg
Mach: | 0.5 |  |  | Cl=0 at alpha= | -2.7978 | deg
|  |  |  | @ Cl=0.1, Cd= | 0.0048253
|  |  |  | @ Cl=0.4, Cd= | 0.0049561
|  |  |  | @ Cl=0.6, Cd= | 0.004666
alpha (deg) | Cl | Cd | Cm | Cl/Cd
-16 | -0.495 | 0.19103 | -0.005 | -2.5912
-15.5 | -0.4739 | 0.18282 | -0.0097 | -2.5922
-15 | -0.4536 | 0.17472 | -0.0145 | -2.5962
-14.5 | -0.4307 | 0.16774 | -0.019 | -2.5677
-14 | -0.4106 | 0.15969 | -0.0237 | -2.5712
-13.5 | -0.3921 | 0.15137 | -0.0283 | -2.5903
-13 | -0.3728 | 0.14357 | -0.0328 | -2.5966
-12.5 | -0.3599 | 0.13403 | -0.0376 | -2.6852
-12 | -0.3478 | 0.12484 | -0.0425 | -2.786
-11.5 | -0.3282 | 0.11808 | -0.0465 | -2.7795
-11 | -0.3158 | 0.10973 | -0.0511 | -2.878
-10.5 | -0.3016 | 0.10227 | -0.0553 | -2.9491
-10 | -0.292 | 0.09427 | -0.0597 | -3.0975
-9.5 | -0.2849 | 0.08623 | -0.064 | -3.304
-9 | -0.2825 | 0.07797 | -0.0686 | -3.6232
-8.5 | -0.2778 | 0.07076 | -0.0727 | -3.9259
-8 | -0.2854 | 0.0627 | -0.0789 | -4.5518
-7.5 | -0.2972 | 0.05741 | -0.0799 | -5.1768
-7 | -0.3156 | 0.04963 | -0.0799 | -6.3591
-6.5 | -0.3052 | 0.04313 | -0.0794 | -7.0763
-6 | -0.2912 | 0.03572 | -0.0777 | -8.1523
-5.5 | -0.2727 | 0.02757 | -0.0744 | -9.8912
-5 | -0.238 | 0.02116 | -0.071 | -11.2476
-4.5 | -0.2149 | 0.01096 | -0.0657 | -19.6077
-4 | -0.1642 | 0.00628 | -0.0628 | -26.1465
-3.5 | -0.0969 | 0.00553 | -0.0613 | -17.5226
-3 | -0.0281 | 0.00511 | -0.0604 | -5.499
-2.5 | 0.0414 | 0.00491 | -0.0601 | 8.4318
-2 | 0.1106 | 0.00481 | -0.0602 | 22.9938
-1.5 | 0.1779 | 0.00478 | -0.0603 | 37.2176
-1 | 0.2446 | 0.00482 | -0.0605 | 50.7469
0 | 0.3783 | 0.00493 | -0.0615 | 76.7343
0.5 | 0.4447 | 0.00501 | -0.062 | 88.7625
1 | 0.5112 | 0.00508 | -0.0625 | 100.6299
1.5 | 0.5766 | 0.00509 | -0.0629 | 113.2809
2 | 0.634 | 0.00405 | -0.0624 | 156.5432
2.5 | 0.6976 | 0.00425 | -0.0624 | 164.1412
3 | 0.7571 | 0.00476 | -0.0615 | 159.0546
3.5 | 0.8145 | 0.00539 | -0.0601 | 151.1132
4 | 0.8622 | 0.00637 | -0.0568 | 135.3532
4.5 | 0.9091 | 0.00727 | -0.0532 | 125.0481
5 | 0.9672 | 0.00767 | -0.0511 | 126.1017
5.5 | 1.0229 | 0.0081 | -0.0485 | 126.284
6 | 1.0695 | 0.00849 | -0.0437 | 125.9717
6.5 | 1.1119 | 0.00906 | -0.0383 | 122.7263
7 | 1.1592 | 0.00967 | -0.0336 | 119.8759
7.5 | 1.2056 | 0.01041 | -0.0287 | 115.8117
8 | 1.2512 | 0.01128 | -0.0236 | 110.922
8.5 | 1.2925 | 0.01238 | -0.0177 | 104.4023
9 | 1.3295 | 0.01491 | -0.0125 | 89.1683
10 | 1.2795 | 0.0249 | 0.0085 | 51.3855
10.5 | 1.2482 | 0.03164 | 0.0166 | 39.4501
11 | 1.2153 | 0.03968 | 0.0214 | 30.6275
11.5 | 1.1837 | 0.04869 | 0.0229 | 24.3109
12 | 1.1468 | 0.05966 | 0.0209 | 19.2223
12.5 | 1.1096 | 0.07238 | 0.0156 | 15.3302
13 | 1.0801 | 0.08568 | 0.0082 | 12.6062
13.5 | 1.0498 | 0.10052 | -0.0012 | 10.4437
14 | 1.0284 | 0.1152 | -0.0109 | 8.9271

## 129. Re 16M Mach 0.00 (1)
BIGFOIL.COM POLAR EXPORT
NACA66-511 a=0.2
NACA66-511 a=0.2 |  |  |  | Cl Max: | 1.214 | at alpha= | 9.5 | deg
JavaFoil+Calcfoil stall+Eppler ext transition |  |  |  | L/D Max: | 152.679 | at alpha= | 4.5 | deg
Re: | 16000000 |  |  | Cd Min: | 0.00476 | at alpha= | 1.5 | deg
Mach: | 0 |  |  | Cl=0 at alpha= | -2.6379 | deg
|  |  |  | @ Cl=0.1, Cd= | 0.0060883
|  |  |  | @ Cl=0.4, Cd= | 0.0060083
|  |  |  | @ Cl=0.6, Cd= | 0.0049862
alpha (deg) | Cl | Cd | Cm | Cl/Cd
-16 | -0.336 | 0.11609 | -0.012 | -2.895
-15.5 | -0.353 | 0.1127 | -0.012 | -3.13
-15 | -0.37 | 0.10658 | -0.012 | -3.468
-14.5 | -0.387 | 0.10151 | -0.013 | -3.808
-14 | -0.403 | 0.09604 | -0.013 | -4.198
-13.5 | -0.419 | 0.09018 | -0.013 | -4.65
-13 | -0.434 | 0.08628 | -0.013 | -5.033
-12.5 | -0.448 | 0.08216 | -0.014 | -5.45
-12 | -0.455 | 0.07683 | -0.014 | -5.922
-11.5 | -0.46 | 0.07253 | -0.014 | -6.341
-11 | -0.462 | 0.06863 | -0.015 | -6.735
-10.5 | -0.462 | 0.06434 | -0.015 | -7.178
-10 | -0.458 | 0.06023 | -0.016 | -7.612
-9.5 | -0.451 | 0.05716 | -0.016 | -7.889
-9 | -0.44 | 0.05356 | -0.016 | -8.213
-8.5 | -0.425 | 0.04975 | -0.017 | -8.545
-8 | -0.406 | 0.04681 | -0.018 | -8.674
-7.5 | -0.385 | 0.04232 | -0.02 | -9.088
-7 | -0.44 | 0.00661 | -0.036 | -66.618
-6.5 | -0.402 | 0.00661 | -0.036 | -60.82
-6 | -0.359 | 0.00649 | -0.037 | -55.361
-5.5 | -0.313 | 0.0064 | -0.038 | -48.886
-5 | -0.263 | 0.00632 | -0.039 | -41.648
-4.5 | -0.211 | 0.00625 | -0.039 | -33.739
-4 | -0.156 | 0.00617 | -0.04 | -25.247
-3.5 | -0.099 | 0.00617 | -0.041 | -16.101
-3 | -0.042 | 0.00615 | -0.042 | -6.802
-2.5 | 0.016 | 0.0061 | -0.042 | 2.701
-2 | 0.075 | 0.00608 | -0.043 | 12.395
-1.5 | 0.135 | 0.0061 | -0.044 | 22.07
-1 | 0.194 | 0.00611 | -0.045 | 31.793
-0.5 | 0.254 | 0.00618 | -0.045 | 41.072
0 | 0.314 | 0.00594 | -0.046 | 52.753
0.5 | 0.373 | 0.00599 | -0.047 | 62.235
1 | 0.432 | 0.00603 | -0.048 | 71.535
1.5 | 0.491 | 0.00476 | -0.048 | 103.115
2 | 0.55 | 0.0049 | -0.049 | 112.148
2.5 | 0.608 | 0.005 | -0.05 | 121.772
3 | 0.667 | 0.00514 | -0.051 | 129.858
3.5 | 0.725 | 0.00534 | -0.052 | 135.682
4 | 0.783 | 0.00519 | -0.053 | 150.725
4.5 | 0.838 | 0.00549 | -0.053 | 152.679
5 | 0.893 | 0.00652 | -0.054 | 136.871
5.5 | 0.946 | 0.00788 | -0.055 | 120.066
6 | 0.997 | 0.00819 | -0.056 | 121.812
6.5 | 1.045 | 0.00844 | -0.056 | 123.863
7 | 1.089 | 0.00881 | -0.057 | 123.596
7.5 | 1.129 | 0.00919 | -0.058 | 122.918
8 | 1.165 | 0.00965 | -0.059 | 120.702
8.5 | 1.189 | 0.01013 | -0.059 | 117.373
9 | 1.206 | 0.0107 | -0.06 | 112.65
9.5 | 1.214 | 0.01124 | -0.061 | 107.978
10 | 1.213 | 0.01188 | -0.062 | 102.077
10.5 | 1.204 | 0.01258 | -0.062 | 95.711
11 | 1.186 | 0.01353 | -0.063 | 87.677
11.5 | 1.161 | 0.01441 | -0.064 | 80.565
12 | 1.13 | 0.01514 | -0.064 | 74.605
12.5 | 1.091 | 0.01633 | -0.065 | 66.832
13 | 1.046 | 0.01803 | -0.065 | 58.028
13.5 | 0.999 | 0.0198 | -0.066 | 50.439
14 | 0.948 | 0.02188 | -0.066 | 43.329
14.5 | 0.902 | 0.0226 | -0.067 | 39.925

## 130. Re 16M Mach 0.00 (2)
BIGFOIL.COM POLAR EXPORT
NACA66-511 a=0.2
NACA66-511 a=0.2 |  |  |  | Cl Max: | 1.7579 | at alpha= | 20 | deg
XFOIL ncrit=9 |  |  |  | L/D Max: | 139.087 | at alpha= | 3 | deg
Re: | 16000000 |  |  | Cd Min: | 0.05041 | at alpha= | 20 | deg
Mach: | 0 |  |  | Cl=0 at alpha= | -2.7675 | deg
|  |  |  | @ Cl=0.1, Cd= | 0.00469
|  |  |  | @ Cl=0.4, Cd= | 0.0048703
|  |  |  | @ Cl=0.6, Cd= | 0.0043522
alpha (deg) | Cl | Cd | Cm | Cl/Cd
-17.5 | -1.4224 | 0.02852 | -0.0651 | -49.8738
-17 | -1.4189 | 0.0254 | -0.0597 | -55.8622
-16.5 | -1.3989 | 0.02281 | -0.0561 | -61.3284
-16 | -1.3685 | 0.02085 | -0.0536 | -65.6355
-15.5 | -1.3333 | 0.01913 | -0.0516 | -69.6968
-15 | -1.2934 | 0.01771 | -0.05 | -73.0322
-14.5 | -1.2517 | 0.01636 | -0.0486 | -76.5098
-14 | -1.2071 | 0.01519 | -0.0475 | -79.4668
-13.5 | -1.1649 | 0.01355 | -0.0462 | -85.9705
-13 | -1.1187 | 0.01232 | -0.0453 | -90.8036
-12.5 | -1.0695 | 0.01144 | -0.0447 | -93.4878
-12 | -1.0187 | 0.01074 | -0.0443 | -94.851
-11.5 | -0.9668 | 0.01013 | -0.0441 | -95.4393
-11 | -0.9142 | 0.00959 | -0.0439 | -95.3285
-10.5 | -0.8614 | 0.00902 | -0.0438 | -95.4989
-10 | -0.8087 | 0.00841 | -0.0436 | -96.1593
-9.5 | -0.7551 | 0.00792 | -0.0436 | -95.3409
-9 | -0.7006 | 0.00755 | -0.0437 | -92.7947
-8.5 | -0.6456 | 0.00723 | -0.0438 | -89.2946
-8 | -0.5904 | 0.00692 | -0.044 | -85.3179
-7.5 | -0.5349 | 0.00662 | -0.0443 | -80.8006
-7 | -0.4791 | 0.00636 | -0.0445 | -75.3302
-6.5 | -0.4239 | 0.00598 | -0.0447 | -70.8863
-6 | -0.3677 | 0.00575 | -0.0451 | -63.9478
-5.5 | -0.311 | 0.00558 | -0.0455 | -55.7348
-5 | -0.2543 | 0.00541 | -0.046 | -47.0055
-4.5 | -0.1974 | 0.00523 | -0.0465 | -37.7438
-4 | -0.1407 | 0.00506 | -0.047 | -27.8063
-3.5 | -0.0839 | 0.00485 | -0.0474 | -17.299
-3 | -0.0266 | 0.00475 | -0.048 | -5.6
-2.5 | 0.0306 | 0.00469 | -0.0487 | 6.5245
-2 | 0.0875 | 0.00469 | -0.0492 | 18.6567
-1.5 | 0.144 | 0.00469 | -0.0497 | 30.7036
0 | 0.3148 | 0.00478 | -0.0516 | 65.8577
0.5 | 0.3715 | 0.00484 | -0.0522 | 76.7562
1 | 0.428 | 0.0049 | -0.0528 | 87.3469
2 | 0.5342 | 0.00391 | -0.0533 | 136.624
2.5 | 0.5868 | 0.00427 | -0.0534 | 137.4239
3 | 0.6398 | 0.0046 | -0.0535 | 139.087
3.5 | 0.6913 | 0.00516 | -0.0533 | 133.9729
4 | 0.7429 | 0.00567 | -0.0531 | 131.0229
4.5 | 0.7939 | 0.0062 | -0.0528 | 128.0484
5 | 0.8464 | 0.00658 | -0.0528 | 128.6322
5.5 | 0.8998 | 0.00684 | -0.0529 | 131.5497
6 | 0.9525 | 0.00714 | -0.0529 | 133.4034
6.5 | 1.0051 | 0.00741 | -0.053 | 135.641
7 | 1.0566 | 0.00773 | -0.0528 | 136.6882
7.5 | 1.108 | 0.00801 | -0.0527 | 138.3271
8 | 1.1575 | 0.00839 | -0.0522 | 137.9619
8.5 | 1.2069 | 0.00873 | -0.0518 | 138.2474
9 | 1.2546 | 0.00912 | -0.051 | 137.5658
9.5 | 1.3001 | 0.00957 | -0.0499 | 135.8516
10 | 1.3423 | 0.0101 | -0.0482 | 132.901
10.5 | 1.3815 | 0.01064 | -0.0459 | 129.8402
11 | 1.4127 | 0.01113 | -0.042 | 126.9272
11.5 | 1.4431 | 0.01174 | -0.0383 | 122.9216
12 | 1.4751 | 0.01241 | -0.0351 | 118.8638
13 | 1.5266 | 0.01457 | -0.0276 | 104.7769
13.5 | 1.5554 | 0.01562 | -0.0247 | 99.5775
14 | 1.5837 | 0.01676 | -0.0219 | 94.4928
14.5 | 1.6068 | 0.01824 | -0.0188 | 88.0921
15 | 1.633 | 0.01961 | -0.0162 | 83.2738
15.5 | 1.6534 | 0.02142 | -0.0133 | 77.1895
16 | 1.6765 | 0.02313 | -0.011 | 72.4816
16.5 | 1.6927 | 0.02538 | -0.0083 | 66.6942
17 | 1.711 | 0.02764 | -0.0061 | 61.903
17.5 | 1.7219 | 0.03059 | -0.0037 | 56.2896
18 | 1.7272 | 0.03424 | -0.0014 | 50.4439
18.5 | 1.7503 | 0.0365 | -0.0006 | 47.9534
19 | 1.7495 | 0.04116 | 0.001 | 42.5049
19.5 | 1.7548 | 0.04552 | 0.0017 | 38.5501
20 | 1.7579 | 0.05041 | 0.0018 | 34.872

## 131. Re 16M Mach 0.10 (1)
BIGFOIL.COM POLAR EXPORT
NACA66-511 a=0.2
NACA66-511 a=0.2 |  |  |  | Cl Max: | 1.211 | at alpha= | 9.5 | deg
JavaFoil+Calcfoil stall+Eppler ext transition |  |  |  | L/D Max: | 153.757 | at alpha= | 4.5 | deg
Re: | 16000000 |  |  | Cd Min: | 0.00476 | at alpha= | 1.5 | deg
Mach: | 0.1 |  |  | Cl=0 at alpha= | -2.6441 | deg
|  |  |  | @ Cl=0.1, Cd= | 0.0060859
|  |  |  | @ Cl=0.4, Cd= | 0.0059939
|  |  |  | @ Cl=0.6, Cd= | 0.0049614
alpha (deg) | Cl | Cd | Cm | Cl/Cd
-15.5 | -0.311 | 0.11321 | -0.012 | -2.744
-15 | -0.33 | 0.10836 | -0.012 | -3.043
-14.5 | -0.349 | 0.10163 | -0.013 | -3.434
-14 | -0.368 | 0.09724 | -0.013 | -3.787
-13.5 | -0.387 | 0.0907 | -0.013 | -4.27
-13 | -0.405 | 0.08666 | -0.014 | -4.677
-12.5 | -0.422 | 0.08236 | -0.014 | -5.124
-12 | -0.432 | 0.07722 | -0.014 | -5.596
-11.5 | -0.44 | 0.07315 | -0.014 | -6.016
-11 | -0.445 | 0.06959 | -0.015 | -6.399
-10.5 | -0.448 | 0.06552 | -0.015 | -6.832
-10 | -0.447 | 0.06122 | -0.015 | -7.295
-9.5 | -0.442 | 0.05772 | -0.016 | -7.654
-9 | -0.433 | 0.05335 | -0.016 | -8.119
-8.5 | -0.42 | 0.05007 | -0.017 | -8.389
-8 | -0.402 | 0.04706 | -0.017 | -8.552
-7.5 | -0.382 | 0.04298 | -0.019 | -8.888
-7 | -0.439 | 0.00657 | -0.036 | -66.848
-6.5 | -0.402 | 0.00659 | -0.037 | -60.969
-6 | -0.36 | 0.00652 | -0.037 | -55.191
-5.5 | -0.314 | 0.00643 | -0.038 | -48.799
-5 | -0.264 | 0.00634 | -0.039 | -41.619
-4.5 | -0.212 | 0.00626 | -0.04 | -33.826
-4 | -0.156 | 0.00621 | -0.04 | -25.187
-3.5 | -0.1 | 0.00618 | -0.041 | -16.134
-3 | -0.042 | 0.00613 | -0.042 | -6.855
-2.5 | 0.017 | 0.00614 | -0.043 | 2.697
-2 | 0.076 | 0.00609 | -0.043 | 12.436
-1.5 | 0.135 | 0.00608 | -0.044 | 22.256
-1 | 0.195 | 0.00611 | -0.045 | 31.967
-0.5 | 0.255 | 0.00594 | -0.046 | 42.967
0 | 0.315 | 0.00594 | -0.046 | 53.055
0.5 | 0.375 | 0.00596 | -0.047 | 62.811
1 | 0.434 | 0.00604 | -0.048 | 71.858
1.5 | 0.493 | 0.00476 | -0.049 | 103.666
2 | 0.552 | 0.00488 | -0.05 | 113.076
2.5 | 0.611 | 0.00498 | -0.05 | 122.834
3 | 0.67 | 0.00517 | -0.051 | 129.564
3.5 | 0.729 | 0.00533 | -0.052 | 136.729
4 | 0.786 | 0.00517 | -0.053 | 152.003
4.5 | 0.842 | 0.00548 | -0.054 | 153.757
5 | 0.897 | 0.00659 | -0.054 | 136.186
5.5 | 0.95 | 0.00792 | -0.055 | 119.894
6 | 1.002 | 0.00824 | -0.056 | 121.568
6.5 | 1.05 | 0.0085 | -0.057 | 123.526
7 | 1.093 | 0.00888 | -0.057 | 123.149
7.5 | 1.133 | 0.00927 | -0.058 | 122.255
8 | 1.168 | 0.00973 | -0.059 | 120.028
8.5 | 1.191 | 0.01022 | -0.06 | 116.469
9 | 1.205 | 0.01081 | -0.061 | 111.543
9.5 | 1.211 | 0.01139 | -0.061 | 106.331
10 | 1.207 | 0.01209 | -0.062 | 99.807
10.5 | 1.194 | 0.01281 | -0.063 | 93.235
11 | 1.171 | 0.01378 | -0.063 | 84.988
11.5 | 1.141 | 0.01471 | -0.064 | 77.608
12 | 1.104 | 0.01548 | -0.065 | 71.349
12.5 | 1.06 | 0.01676 | -0.065 | 63.253
13 | 1.008 | 0.01872 | -0.066 | 53.86
13.5 | 0.953 | 0.02092 | -0.066 | 45.573
14 | 0.895 | 0.02398 | -0.066 | 37.308
14.5 | 0.844 | 0.02453 | -0.067 | 34.426

## 132. Re 16M Mach 0.10 (2)
BIGFOIL.COM POLAR EXPORT
NACA66-511 a=0.2
NACA66-511 a=0.2 |  |  |  | Cl Max: | 1.7388 | at alpha= | 18.5 | deg
XFOIL ncrit=9 |  |  |  | L/D Max: | 139.61 | at alpha= | 3 | deg
Re: | 16000000 |  |  | Cd Min: | 0.23368 | at alpha= | -20 | deg
Mach: | 0.1 |  |  | Cl=0 at alpha= | -2.7682 | deg
|  |  |  | @ Cl=0.1, Cd= | 0.00469
|  |  |  | @ Cl=0.4, Cd= | 0.0048677
|  |  |  | @ Cl=0.6, Cd= | 0.0043324
alpha (deg) | Cl | Cd | Cm | Cl/Cd
-20 | -0.6053 | 0.23368 | 0.0241 | -2.5903
-19.5 | -0.5887 | 0.22704 | 0.0202 | -2.5929
-18 | -0.5645 | 0.1921 | 0.0062 | -2.9386
-17.5 | -0.5513 | 0.18425 | 0.0017 | -2.9921
-17 | -0.5346 | 0.17786 | -0.0024 | -3.0057
-16.5 | -0.5199 | 0.17055 | -0.0068 | -3.0484
-16 | -0.5019 | 0.16473 | -0.0106 | -3.0468
-15 | -1.2778 | 0.02231 | -0.0575 | -57.2748
-14.5 | -1.2497 | 0.01937 | -0.0544 | -64.5173
-14 | -1.211 | 0.01741 | -0.0524 | -69.5577
-13 | -1.1245 | 0.01406 | -0.0492 | -79.9787
-12.5 | -1.0778 | 0.01264 | -0.048 | -85.269
-12 | -1.029 | 0.01141 | -0.047 | -90.184
-11.5 | -0.9771 | 0.0106 | -0.0464 | -92.1792
-11 | -0.9239 | 0.00995 | -0.046 | -92.8543
-10.5 | -0.87 | 0.00936 | -0.0457 | -92.9487
-10 | -0.8161 | 0.00876 | -0.0453 | -93.1621
-9.5 | -0.7623 | 0.00812 | -0.045 | -93.8793
-9 | -0.7072 | 0.00768 | -0.045 | -92.0833
-8.5 | -0.6516 | 0.00733 | -0.045 | -88.895
-8 | -0.5956 | 0.007 | -0.045 | -85.0857
-7.5 | -0.5394 | 0.00669 | -0.0451 | -80.6278
-7 | -0.483 | 0.00643 | -0.0453 | -75.1166
-6.5 | -0.4272 | 0.00604 | -0.0454 | -70.7285
-6 | -0.3705 | 0.00578 | -0.0457 | -64.1003
-5.5 | -0.3134 | 0.00561 | -0.0461 | -55.8645
-4 | -0.1415 | 0.00508 | -0.0474 | -27.8543
-3.5 | -0.0843 | 0.00485 | -0.0478 | -17.3814
-3 | -0.0267 | 0.00475 | -0.0484 | -5.6211
-2.5 | 0.0309 | 0.00469 | -0.049 | 6.5885
-1.5 | 0.145 | 0.00469 | -0.0501 | 30.9168
-1 | 0.2023 | 0.00472 | -0.0507 | 42.8602
-0.5 | 0.2596 | 0.00476 | -0.0513 | 54.5378
0 | 0.3167 | 0.00478 | -0.0519 | 66.2552
0.5 | 0.3738 | 0.00484 | -0.0525 | 77.2314
1 | 0.4306 | 0.0049 | -0.0531 | 87.8776
1.5 | 0.4866 | 0.00489 | -0.0536 | 99.5092
2 | 0.5375 | 0.00391 | -0.0537 | 137.468
2.5 | 0.5902 | 0.00427 | -0.0537 | 138.2201
3 | 0.6436 | 0.00461 | -0.0537 | 139.6095
3.5 | 0.6952 | 0.00517 | -0.0535 | 134.4681
4 | 0.747 | 0.0057 | -0.0533 | 131.0526
4.5 | 0.7982 | 0.00622 | -0.0529 | 128.328
5 | 0.8509 | 0.00661 | -0.0529 | 128.7292
5.5 | 0.9047 | 0.00687 | -0.053 | 131.6885
6 | 0.9577 | 0.00717 | -0.0529 | 133.5704
6.5 | 1.0105 | 0.00745 | -0.0529 | 135.6376
7 | 1.0624 | 0.00777 | -0.0527 | 136.731
7.5 | 1.114 | 0.00806 | -0.0525 | 138.2134
8 | 1.1637 | 0.00845 | -0.0519 | 137.716
8.5 | 1.2133 | 0.00879 | -0.0513 | 138.0319
9 | 1.2605 | 0.00922 | -0.0504 | 136.7137
9.5 | 1.3062 | 0.00967 | -0.0491 | 135.0776
10 | 1.348 | 0.01021 | -0.0471 | 132.0274
10.5 | 1.3826 | 0.01077 | -0.0437 | 128.3751
11 | 1.414 | 0.01128 | -0.0397 | 125.3546
11.5 | 1.4456 | 0.01194 | -0.0361 | 121.072
12 | 1.4778 | 0.01268 | -0.0329 | 116.5457
12.5 | 1.4982 | 0.01404 | -0.0281 | 106.7094
13 | 1.5289 | 0.01501 | -0.0251 | 101.8588
13.5 | 1.5572 | 0.01616 | -0.0221 | 96.3614
14 | 1.585 | 0.0174 | -0.0192 | 91.092
14.5 | 1.6072 | 0.01904 | -0.0159 | 84.4118
15 | 1.6331 | 0.02053 | -0.0133 | 79.547
15.5 | 1.6515 | 0.02258 | -0.0102 | 73.1399
16 | 1.6742 | 0.02444 | -0.0078 | 68.5025
16.5 | 1.6885 | 0.02698 | -0.005 | 62.5834
17 | 1.7057 | 0.0295 | -0.0028 | 57.8203
17.5 | 1.7132 | 0.03295 | -0.0003 | 51.9939
18 | 1.7137 | 0.03729 | 0.0019 | 45.956
18.5 | 1.7388 | 0.03962 | 0.0025 | 43.8869
19 | 1.7328 | 0.04514 | 0.0038 | 38.3872
19.5 | 1.7346 | 0.05028 | 0.004 | 34.4988
20 | 1.7336 | 0.05612 | 0.0036 | 30.8909

## 133. Re 16M Mach 0.25 (1)
BIGFOIL.COM POLAR EXPORT
NACA66-511 a=0.2
NACA66-511 a=0.2 |  |  |  | Cl Max: | 1.194 | at alpha= | 8.5 | deg
JavaFoil+Calcfoil stall+Eppler ext transition |  |  |  | L/D Max: | 152.441 | at alpha= | 4 | deg
Re: | 16000000 |  |  | Cd Min: | 0.00482 | at alpha= | 1.5 | deg
Mach: | 0.25 |  |  | Cl=0 at alpha= | -2.6417 | deg
|  |  |  | @ Cl=0.1, Cd= | 0.0061592
|  |  |  | @ Cl=0.4, Cd= | 0.0060423
|  |  |  | @ Cl=0.6, Cd= | 0.09222
alpha (deg) | Cl | Cd | Cm | Cl/Cd
-11.5 | -0.257 | 0.07556 | -0.015 | -3.399
-11 | -0.292 | 0.07131 | -0.015 | -4.095
-10.5 | -0.322 | 0.06604 | -0.015 | -4.872
-10 | -0.345 | 0.06248 | -0.016 | -5.528
-9.5 | -0.363 | 0.05981 | -0.016 | -6.061
-9 | -0.373 | 0.05571 | -0.016 | -6.695
-8.5 | -0.376 | 0.05197 | -0.017 | -7.245
-8 | -0.372 | 0.04907 | -0.017 | -7.589
-7.5 | -0.361 | 0.04538 | -0.018 | -7.966
-7 | -0.344 | 0.04197 | -0.019 | -8.198
-6.5 | -0.396 | 0.00656 | -0.038 | -60.319
-6 | -0.359 | 0.00659 | -0.038 | -54.45
-5.5 | -0.316 | 0.00651 | -0.039 | -48.493
-5 | -0.268 | 0.00645 | -0.04 | -41.464
-4.5 | -0.215 | 0.00637 | -0.041 | -33.833
-4 | -0.16 | 0.00627 | -0.041 | -25.476
-3.5 | -0.102 | 0.00622 | -0.042 | -16.399
-3 | -0.043 | 0.00619 | -0.043 | -6.953
-2.5 | 0.017 | 0.00616 | -0.044 | 2.755
-2 | 0.078 | 0.00617 | -0.044 | 12.605
-1.5 | 0.139 | 0.00614 | -0.045 | 22.631
-1 | 0.201 | 0.00616 | -0.046 | 32.533
-0.5 | 0.262 | 0.00595 | -0.047 | 44.1
0 | 0.324 | 0.00598 | -0.048 | 54.154
0.5 | 0.385 | 0.00603 | -0.048 | 63.794
1 | 0.446 | 0.00608 | -0.049 | 73.326
1.5 | 0.507 | 0.00482 | -0.05 | 105.13
2 | 0.567 | 0.00497 | -0.051 | 114.206
2.5 | 0.628 | 0.00509 | -0.052 | 123.495
3 | 0.688 | 0.00524 | -0.053 | 131.514
3.5 | 0.749 | 0.0054 | -0.053 | 138.68
4 | 0.807 | 0.0053 | -0.054 | 152.441
4.5 | 0.864 | 0.00754 | -0.055 | 114.591
5 | 0.92 | 0.00785 | -0.056 | 117.146
5.5 | 0.973 | 0.00816 | -0.057 | 119.315
6 | 1.025 | 0.00844 | -0.057 | 121.391
6.5 | 1.072 | 0.00884 | -0.058 | 121.353
7 | 1.114 | 0.00926 | -0.059 | 120.248
7.5 | 1.15 | 0.00973 | -0.06 | 118.285
8 | 1.18 | 0.01021 | -0.061 | 115.604
8.5 | 1.194 | 0.0109 | -0.061 | 109.536
9 | 1.194 | 0.01151 | -0.062 | 103.733
9.5 | 1.181 | 0.01225 | -0.063 | 96.406
10 | 1.151 | 0.01317 | -0.063 | 87.417
10.5 | 1.106 | 0.01429 | -0.064 | 77.454
11 | 1.047 | 0.01529 | -0.065 | 68.427
11.5 | 0.97 | 0.01705 | -0.065 | 56.872
12 | 0.876 | 0.01977 | -0.065 | 44.317
12.5 | 0.782 | 0.02085 | -0.066 | 37.525
13 | 0.576 | 0.08509 | -0.038 | 6.767
13.5 | 0.483 | 0.09222 | -0.037 | 5.241

## 134. Re 16M Mach 0.25 (2)
BIGFOIL.COM POLAR EXPORT
NACA66-511 a=0.2
NACA66-511 a=0.2 |  |  |  | Cl Max: | 1.6116 | at alpha= | 16 | deg
XFOIL ncrit=9 |  |  |  | L/D Max: | 143.844 | at alpha= | 2.5 | deg
Re: | 16000000 |  |  | Cd Min: | 0.15614 | at alpha= | -15 | deg
Mach: | 0.25 |  |  | Cl=0 at alpha= | -2.7705 | deg
|  |  |  | @ Cl=0.1, Cd= | 0.0047228
|  |  |  | @ Cl=0.4, Cd= | 0.0048637
|  |  |  | @ Cl=0.6, Cd= | 0.0041839
alpha (deg) | Cl | Cd | Cm | Cl/Cd
-15 | -0.4645 | 0.15614 | -0.0176 | -2.9749
-14.5 | -0.4493 | 0.14884 | -0.0218 | -3.0187
-14 | -0.4306 | 0.14289 | -0.0256 | -3.0135
-13.5 | -0.4498 | 0.12604 | -0.033 | -3.5687
-13 | -0.4402 | 0.11817 | -0.0373 | -3.7251
-12.5 | -0.4322 | 0.11029 | -0.0417 | -3.9188
-12 | -0.4467 | 0.09813 | -0.048 | -4.5521
-11.5 | -0.4313 | 0.09267 | -0.0512 | -4.6541
-11 | -0.577 | 0.06376 | -0.0712 | -9.0496
-10 | -0.8561 | 0.01184 | -0.0565 | -72.3057
-9.5 | -0.8014 | 0.01021 | -0.0547 | -78.4917
-9 | -0.7432 | 0.00919 | -0.0533 | -80.8705
-8.5 | -0.6852 | 0.00825 | -0.0521 | -83.0545
-8 | -0.6256 | 0.00765 | -0.0512 | -81.7778
-7.5 | -0.5654 | 0.00721 | -0.0506 | -78.4189
-7 | -0.5051 | 0.00687 | -0.0501 | -73.5226
-6.5 | -0.4453 | 0.00647 | -0.0497 | -68.8253
-6 | -0.3864 | 0.006 | -0.0493 | -64.4
-5.5 | -0.3264 | 0.00575 | -0.0492 | -56.7652
-5 | -0.2662 | 0.00554 | -0.0493 | -48.0505
-4.5 | -0.2062 | 0.00534 | -0.0495 | -38.6142
-3.5 | -0.0869 | 0.00492 | -0.05 | -17.6626
-3 | -0.0272 | 0.00478 | -0.0504 | -5.6904
-1.5 | 0.1506 | 0.0047 | -0.0518 | 32.0426
-1 | 0.2097 | 0.00473 | -0.0524 | 44.334
0 | 0.3277 | 0.00479 | -0.0536 | 68.4134
0.5 | 0.3866 | 0.00485 | -0.0542 | 79.7113
1 | 0.4452 | 0.00491 | -0.0548 | 90.6721
1.5 | 0.503 | 0.00492 | -0.0553 | 102.2358
2 | 0.5552 | 0.00393 | -0.0553 | 141.2723
2.5 | 0.6099 | 0.00424 | -0.0553 | 143.8443
3 | 0.6642 | 0.00464 | -0.0552 | 143.1466
3.5 | 0.7175 | 0.00519 | -0.0549 | 138.2466
4 | 0.7694 | 0.00581 | -0.0543 | 132.4269
4.5 | 0.821 | 0.00641 | -0.0536 | 128.0811
5 | 0.8756 | 0.00677 | -0.0533 | 129.3353
5.5 | 0.931 | 0.00705 | -0.0532 | 132.0567
6 | 0.9858 | 0.00735 | -0.0529 | 134.1224
6.5 | 1.0396 | 0.00768 | -0.0524 | 135.3646
7 | 1.0933 | 0.008 | -0.0518 | 136.6625
7.5 | 1.1456 | 0.00836 | -0.0509 | 137.0335
8 | 1.1963 | 0.00877 | -0.0497 | 136.4082
8.5 | 1.2459 | 0.00917 | -0.0482 | 135.867
9 | 1.2911 | 0.00971 | -0.046 | 132.966
9.5 | 1.328 | 0.01026 | -0.042 | 129.4347
10 | 1.3551 | 0.01088 | -0.0361 | 124.5496
10.5 | 1.3927 | 0.01157 | -0.0327 | 120.3717
11 | 1.426 | 0.01244 | -0.0287 | 114.6302
11.5 | 1.4601 | 0.01338 | -0.025 | 109.1256
12 | 1.4887 | 0.01465 | -0.0208 | 101.6177
12.5 | 1.5083 | 0.01651 | -0.0156 | 91.3568
13 | 1.5369 | 0.01803 | -0.012 | 85.2413
13.5 | 1.5559 | 0.02019 | -0.0075 | 77.0629
14 | 1.5796 | 0.02223 | -0.004 | 71.0571
14.5 | 1.586 | 0.02553 | 0.0007 | 62.123
15 | 1.6028 | 0.02837 | 0.0039 | 56.4963
15.5 | 1.5988 | 0.03302 | 0.0079 | 48.4191
16 | 1.6116 | 0.03673 | 0.0101 | 43.8769
16.5 | 1.5973 | 0.04315 | 0.0124 | 37.0174
17 | 1.5925 | 0.04935 | 0.0133 | 32.2695
17.5 | 1.5543 | 0.05992 | 0.0124 | 25.9396
18 | 1.5046 | 0.07342 | 0.0083 | 20.4931
18.5 | 1.5237 | 0.07858 | 0.0063 | 19.3904
19 | 1.4626 | 0.09589 | -0.0021 | 15.2529
19.5 | 1.4286 | 0.11034 | -0.0102 | 12.9473
20 | 1.3941 | 0.12553 | -0.0195 | 11.1057

## 135. Re 16M Mach 0.50 (1)
BIGFOIL.COM POLAR EXPORT
NACA66-511 a=0.2
NACA66-511 a=0.2 |  |  |  | Cl Max: | 1.206 | at alpha= | 20 | deg
JavaFoil+Calcfoil stall+Eppler ext transition |  |  |  | L/D Max: | 137.628 | at alpha= | 2.5 | deg
Re: | 16000000 |  |  | Cd Min: | 0.00477 | at alpha= | 1.5 | deg
Mach: | 0.5 |  |  | Cl=0 at alpha= | -2.6439 | deg
|  |  |  | @ Cl=0.1, Cd= | 0.0063693
|  |  |  | @ Cl=0.4, Cd= | 0.0062426
|  |  |  | @ Cl=0.6, Cd= | 0.0048369
alpha (deg) | Cl | Cd | Cm | Cl/Cd
-20 | -0.942 | 0.15543 | -0.014 | -6.064
-19.5 | -0.916 | 0.14676 | -0.014 | -6.245
-19 | -0.89 | 0.13875 | -0.015 | -6.415
-18.5 | -0.864 | 0.13483 | -0.015 | -6.407
-18 | -0.838 | 0.12547 | -0.016 | -6.677
-17.5 | -0.81 | 0.12137 | -0.016 | -6.676
-17 | -0.785 | 0.11318 | -0.016 | -6.933
-16.5 | -0.76 | 0.10435 | -0.017 | -7.281
-16 | -0.735 | 0.09688 | -0.018 | -7.587
-15.5 | -0.715 | 0.08439 | -0.02 | -8.475
-15 | -0.673 | 0.10479 | -0.016 | -6.422
-14.5 | -0.647 | 0.09576 | -0.017 | -6.756
-14 | -0.621 | 0.08795 | -0.018 | -7.062
-13.5 | -0.596 | 0.08045 | -0.019 | -7.41
-13 | -0.572 | 0.07287 | -0.02 | -7.848
-12.5 | -0.554 | 0.05938 | -0.023 | -9.337
-12 | -0.619 | 0.01083 | -0.033 | -57.196
-11.5 | -0.594 | 0.00941 | -0.034 | -63.13
-11 | -0.455 | 0.07479 | -0.018 | -6.088
-10.5 | -0.428 | 0.06702 | -0.018 | -6.388
-10 | -0.401 | 0.06101 | -0.019 | -6.581
-9.5 | -0.375 | 0.05566 | -0.02 | -6.74
-9 | -0.349 | 0.05104 | -0.021 | -6.834
-8.5 | -0.324 | 0.04532 | -0.024 | -7.147
-8 | -0.362 | 0.00762 | -0.04 | -47.565
-7.5 | -0.329 | 0.0072 | -0.041 | -45.652
-7 | -0.237 | 0.04563 | -0.02 | -5.203
-6.5 | -0.21 | 0.04323 | -0.02 | -4.859
-6 | -0.183 | 0.03977 | -0.021 | -4.603
-5.5 | -0.156 | 0.03715 | -0.022 | -4.198
-5 | -0.171 | 0.03684 | -0.021 | -4.642
-4.5 | -0.174 | 0.03395 | -0.022 | -5.126
-4 | -0.168 | 0.00659 | -0.046 | -25.458
-3.5 | -0.11 | 0.00655 | -0.047 | -16.789
-3 | -0.047 | 0.0065 | -0.048 | -7.25
-2.5 | 0.019 | 0.00645 | -0.049 | 2.906
-2 | 0.086 | 0.00642 | -0.05 | 13.447
-1.5 | 0.155 | 0.00617 | -0.051 | 25.083
-1 | 0.224 | 0.00615 | -0.051 | 36.367
-0.5 | 0.293 | 0.00617 | -0.052 | 47.475
0 | 0.361 | 0.00622 | -0.053 | 58.119
0.5 | 0.43 | 0.00626 | -0.054 | 68.61
1 | 0.498 | 0.00635 | -0.055 | 78.326
1.5 | 0.565 | 0.00477 | -0.056 | 118.486
2 | 0.633 | 0.0049 | -0.057 | 129.168
2.5 | 0.7 | 0.00509 | -0.058 | 137.628
3 | 0.767 | 0.00595 | -0.059 | 128.86
3.5 | 0.833 | 0.00621 | -0.06 | 134.174
4 | 0.897 | 0.00668 | -0.06 | 134.363
4.5 | 0.957 | 0.00846 | -0.061 | 113.024
5 | 1.014 | 0.00892 | -0.062 | 113.737
5.5 | 1.068 | 0.00942 | -0.063 | 113.356
6 | 1.115 | 0.01 | -0.064 | 111.564
6.5 | 1.149 | 0.01068 | -0.065 | 107.601
7 | 1.157 | 0.01142 | -0.065 | 101.377
7.5 | 1.117 | 0.01262 | -0.066 | 88.537
8 | 0.696 | 0.01408 | -0.067 | 49.417
8.5 | 0.725 | 0.01529 | -0.068 | 47.433
9 | 0.757 | 0.01556 | -0.069 | 48.673
9.5 | 0.782 | 0.01764 | -0.069 | 44.368
10 | 0.819 | 0.0164 | -0.07 | 49.957
10.5 | 0.848 | 0.01787 | -0.071 | 47.453
11 | 0.876 | 0.01979 | -0.072 | 44.258
11.5 | 0.892 | 0.02495 | -0.071 | 35.732
12 | 0.936 | 0.02103 | -0.073 | 44.494
12.5 | 0.962 | 0.02329 | -0.074 | 41.321
13 | 0.986 | 0.02665 | -0.074 | 37
13.5 | 1.003 | 0.03246 | -0.074 | 30.889
14 | 1.044 | 0.02831 | -0.076 | 36.892
14.5 | 1.06 | 0.03465 | -0.075 | 30.6
15 | 1.082 | 0.03936 | -0.075 | 27.491
15.5 | 1.044 | 0.06982 | -0.068 | 14.948
16 | 0.997 | 0.12277 | -0.051 | 8.122
16.5 | 1.027 | 0.12582 | -0.053 | 8.166
17 | 1.057 | 0.13096 | -0.056 | 8.068
17.5 | 1.073 | 0.14985 | -0.052 | 7.158
18 | 1.101 | 0.15487 | -0.054 | 7.109
18.5 | 1.129 | 0.15889 | -0.056 | 7.106
19 | 1.156 | 0.16641 | -0.057 | 6.945
19.5 | 1.177 | 0.17941 | -0.057 | 6.561
20 | 1.206 | 0.18263 | -0.059 | 6.604

## 136. Re 16M Mach 0.50 (2)
BIGFOIL.COM POLAR EXPORT
NACA66-511 a=0.2
NACA66-511 a=0.2 |  |  |  | Cl Max: | 1.3165 | at alpha= | 9.5 | deg
XFOIL ncrit=9 |  |  |  | L/D Max: | 163.732 | at alpha= | 2.5 | deg
Re: | 16000000 |  |  | Cd Min: | 0.25806 | at alpha= | -20 | deg
Mach: | 0.5 |  |  | Cl=0 at alpha= | -2.7899 | deg
|  |  |  | @ Cl=0.1, Cd= | 0.0047581
|  |  |  | @ Cl=0.4, Cd= | 0.0049202
|  |  |  | @ Cl=0.6, Cd= | 0.0046658
alpha (deg) | Cl | Cd | Cm | Cl/Cd
-20 | -0.6694 | 0.25806 | 0.035 | -2.594
-19.5 | -0.6468 | 0.24995 | 0.0298 | -2.5877
-19 | -0.6242 | 0.24191 | 0.0248 | -2.5803
-18.5 | -0.6018 | 0.23376 | 0.0197 | -2.5744
-18 | -0.58 | 0.22546 | 0.0146 | -2.5725
-17.5 | -0.5585 | 0.21679 | 0.0096 | -2.5762
-17 | -0.5378 | 0.2077 | 0.0047 | -2.5893
-16.5 | -0.5164 | 0.19921 | -0.0002 | -2.5922
-16 | -0.494 | 0.19136 | -0.0049 | -2.5815
-15.5 | -0.4742 | 0.18261 | -0.0098 | -2.5968
-15 | -0.4544 | 0.17424 | -0.0146 | -2.6079
-14.5 | -0.4317 | 0.16717 | -0.0192 | -2.5824
-14 | -0.412 | 0.15899 | -0.0238 | -2.5914
-13.5 | -0.3941 | 0.15051 | -0.0285 | -2.6184
-13 | -0.3748 | 0.14272 | -0.0331 | -2.6261
-12.5 | -0.3633 | 0.13291 | -0.038 | -2.7334
-12 | -0.3492 | 0.12432 | -0.0428 | -2.8089
-11.5 | -0.3291 | 0.11769 | -0.0468 | -2.7963
-11 | -0.317 | 0.10931 | -0.0514 | -2.9
-10.5 | -0.3048 | 0.10143 | -0.0558 | -3.005
-10 | -0.2964 | 0.0932 | -0.0603 | -3.1803
-9.5 | -0.2915 | 0.08486 | -0.0649 | -3.4351
-9 | -0.2876 | 0.07701 | -0.0692 | -3.7346
-8.5 | -0.2811 | 0.07018 | -0.0732 | -4.0054
-8 | -0.2913 | 0.06193 | -0.0798 | -4.7037
-7.5 | -0.3039 | 0.05699 | -0.0797 | -5.3325
-7 | -0.3193 | 0.04911 | -0.08 | -6.5017
-6.5 | -0.312 | 0.04208 | -0.0793 | -7.4144
-6 | -0.2983 | 0.03452 | -0.0773 | -8.6414
-5.5 | -0.2772 | 0.02669 | -0.074 | -10.3859
-4.5 | -0.2271 | 0.00839 | -0.0649 | -27.0679
-4 | -0.1668 | 0.00599 | -0.0624 | -27.8464
-3.5 | -0.0972 | 0.00546 | -0.0612 | -17.8022
-3 | -0.0292 | 0.005 | -0.0602 | -5.84
-2.5 | 0.0403 | 0.00481 | -0.06 | 8.3784
-2 | 0.1093 | 0.00475 | -0.06 | 23.0105
-1.5 | 0.1766 | 0.00478 | -0.0601 | 36.9456
-1 | 0.2434 | 0.0048 | -0.0604 | 50.7083
-0.5 | 0.3106 | 0.00485 | -0.0608 | 64.0412
0 | 0.3775 | 0.0049 | -0.0614 | 77.0408
0.5 | 0.4442 | 0.00496 | -0.0619 | 89.5565
1 | 0.5106 | 0.00503 | -0.0625 | 101.5109
1.5 | 0.5764 | 0.00507 | -0.0629 | 113.6884
2 | 0.6342 | 0.00408 | -0.0625 | 155.4412
2.5 | 0.6975 | 0.00426 | -0.0624 | 163.7324
3 | 0.7558 | 0.00482 | -0.0613 | 156.805
3.5 | 0.8135 | 0.00542 | -0.06 | 150.0923
4 | 0.8621 | 0.00637 | -0.0568 | 135.3375
4.5 | 0.9128 | 0.00713 | -0.0538 | 128.0224
5 | 0.9719 | 0.00751 | -0.0519 | 129.4141
5.5 | 1.029 | 0.00792 | -0.0495 | 129.9242
6 | 1.079 | 0.00831 | -0.0454 | 129.8436
6.5 | 1.1208 | 0.00883 | -0.0397 | 126.9309
7 | 1.168 | 0.00942 | -0.0349 | 123.9915
7.5 | 1.2141 | 0.01015 | -0.0299 | 119.6158
8 | 1.2604 | 0.01097 | -0.0247 | 114.8952
8.5 | 1.3022 | 0.01207 | -0.0188 | 107.8873
9.5 | 1.3165 | 0.01894 | -0.0019 | 69.509
10 | 1.2853 | 0.02467 | 0.0081 | 52.0997
10.5 | 1.2539 | 0.03126 | 0.0165 | 40.112
11 | 1.2206 | 0.03921 | 0.0215 | 31.1298
11.5 | 1.1888 | 0.04814 | 0.0231 | 24.6946
12 | 1.1518 | 0.05902 | 0.0213 | 19.5154
12.5 | 1.1144 | 0.07167 | 0.0162 | 15.549
13 | 1.0848 | 0.08489 | 0.0089 | 12.7789
13.5 | 1.0545 | 0.09966 | -0.0005 | 10.581
14 | 1.0329 | 0.11433 | -0.0101 | 9.0344
14.5 | 1.0147 | 0.12936 | -0.02 | 7.844

## 137. Re 18M Mach 0.00 (1)
BIGFOIL.COM POLAR EXPORT
NACA66-511 a=0.2
NACA66-511 a=0.2 |  |  |  | Cl Max: | 1.215 | at alpha= | 9.5 | deg
JavaFoil+Calcfoil stall+Eppler ext transition |  |  |  | L/D Max: | 142.942 | at alpha= | 5.5 | deg
Re: | 18000000 |  |  | Cd Min: | 0.00473 | at alpha= | 1.5 | deg
Mach: | 0 |  |  | Cl=0 at alpha= | -2.6379 | deg
|  |  |  | @ Cl=0.1, Cd= | 0.0060633
|  |  |  | @ Cl=0.4, Cd= | 0.0059529
|  |  |  | @ Cl=0.6, Cd= | 0.0049262
alpha (deg) | Cl | Cd | Cm | Cl/Cd
-16 | -0.336 | 0.11715 | -0.012 | -2.869
-15.5 | -0.353 | 0.11183 | -0.012 | -3.155
-15 | -0.37 | 0.10611 | -0.012 | -3.484
-14.5 | -0.387 | 0.10031 | -0.013 | -3.854
-14 | -0.403 | 0.09498 | -0.013 | -4.245
-13.5 | -0.419 | 0.08998 | -0.013 | -4.661
-13 | -0.434 | 0.08608 | -0.013 | -5.046
-12.5 | -0.448 | 0.08113 | -0.014 | -5.52
-12 | -0.455 | 0.07695 | -0.014 | -5.912
-11.5 | -0.46 | 0.07222 | -0.014 | -6.369
-11 | -0.462 | 0.06894 | -0.014 | -6.705
-10.5 | -0.462 | 0.06395 | -0.015 | -7.223
-10 | -0.458 | 0.06051 | -0.015 | -7.573
-9.5 | -0.451 | 0.05699 | -0.016 | -7.914
-9 | -0.44 | 0.05337 | -0.016 | -8.243
-8.5 | -0.425 | 0.0495 | -0.017 | -8.591
-8 | -0.406 | 0.04648 | -0.018 | -8.74
-7.5 | -0.384 | 0.04264 | -0.019 | -9.014
-7 | -0.44 | 0.00671 | -0.036 | -65.625
-6.5 | -0.402 | 0.00658 | -0.036 | -61.097
-6 | -0.359 | 0.00649 | -0.037 | -55.372
-5.5 | -0.313 | 0.00639 | -0.038 | -49.001
-5 | -0.263 | 0.0063 | -0.039 | -41.786
-4.5 | -0.211 | 0.00619 | -0.039 | -34.052
-4 | -0.156 | 0.00617 | -0.04 | -25.25
-3.5 | -0.099 | 0.00613 | -0.041 | -16.192
-3 | -0.042 | 0.00607 | -0.042 | -6.887
-2.5 | 0.016 | 0.0061 | -0.042 | 2.704
-2 | 0.075 | 0.00608 | -0.043 | 12.399
-1.5 | 0.135 | 0.00604 | -0.044 | 22.296
-1 | 0.194 | 0.00609 | -0.045 | 31.893
-0.5 | 0.254 | 0.00611 | -0.045 | 41.557
0 | 0.314 | 0.0059 | -0.046 | 53.18
0.5 | 0.373 | 0.00593 | -0.047 | 62.898
1 | 0.432 | 0.00598 | -0.048 | 72.196
1.5 | 0.491 | 0.00473 | -0.048 | 103.836
2 | 0.55 | 0.00484 | -0.049 | 113.596
2.5 | 0.608 | 0.00494 | -0.05 | 123.067
3 | 0.667 | 0.00513 | -0.051 | 130.063
3.5 | 0.725 | 0.00532 | -0.052 | 136.443
4 | 0.783 | 0.00557 | -0.053 | 140.455
4.5 | 0.838 | 0.00621 | -0.053 | 135.05
5 | 0.893 | 0.0064 | -0.054 | 139.465
5.5 | 0.946 | 0.00662 | -0.055 | 142.942
6 | 0.998 | 0.00804 | -0.056 | 124.115
6.5 | 1.046 | 0.00825 | -0.056 | 126.701
7 | 1.09 | 0.00864 | -0.057 | 126.065
7.5 | 1.13 | 0.00903 | -0.058 | 125.09
8 | 1.166 | 0.00945 | -0.059 | 123.296
8.5 | 1.19 | 0.00992 | -0.06 | 119.933
9 | 1.206 | 0.01052 | -0.06 | 114.616
9.5 | 1.215 | 0.01102 | -0.061 | 110.26
10 | 1.214 | 0.01169 | -0.062 | 103.851
10.5 | 1.205 | 0.01235 | -0.062 | 97.555
11 | 1.187 | 0.01326 | -0.063 | 89.506
11.5 | 1.162 | 0.0141 | -0.064 | 82.366
12 | 1.13 | 0.01483 | -0.064 | 76.212
12.5 | 1.092 | 0.01597 | -0.065 | 68.409
13 | 1.048 | 0.01758 | -0.066 | 59.591
13.5 | 1 | 0.01923 | -0.066 | 52.004
14 | 0.95 | 0.02113 | -0.066 | 44.974
14.5 | 0.901 | 0.02279 | -0.067 | 39.539

## 138. Re 18M Mach 0.00 (2)
BIGFOIL.COM POLAR EXPORT
NACA66-511 a=0.2
NACA66-511 a=0.2 |  |  |  | Cl Max: | 1.7786 | at alpha= | 20 | deg
XFOIL ncrit=9 |  |  |  | L/D Max: | 141.202 | at alpha= | 8.5 | deg
Re: | 18000000 |  |  | Cd Min: | 0.04804 | at alpha= | 20 | deg
Mach: | 0 |  |  | Cl=0 at alpha= | -2.7605 | deg
|  |  |  | @ Cl=0.1, Cd= | 0.0046762
|  |  |  | @ Cl=0.4, Cd= | 0.0048459
|  |  |  | @ Cl=0.6, Cd= | 0.0043787
alpha (deg) | Cl | Cd | Cm | Cl/Cd
-18.5 | -1.4171 | 0.03292 | -0.0772 | -43.0468
-18 | -1.4409 | 0.02921 | -0.07 | -49.329
-17.5 | -1.4574 | 0.02602 | -0.0615 | -56.0108
-17 | -1.4397 | 0.02355 | -0.0576 | -61.1338
-16.5 | -1.4131 | 0.02143 | -0.0547 | -65.9403
-16 | -1.3795 | 0.01972 | -0.0524 | -69.9544
-15.5 | -1.3419 | 0.01818 | -0.0506 | -73.8119
-15 | -1.3006 | 0.0169 | -0.0492 | -76.9586
-14.5 | -1.2575 | 0.01567 | -0.0479 | -80.2489
-14 | -1.212 | 0.0146 | -0.0469 | -83.0137
-13.5 | -1.1673 | 0.01328 | -0.0458 | -87.8991
-13 | -1.1206 | 0.01213 | -0.045 | -92.3825
-12.5 | -1.0718 | 0.01118 | -0.0444 | -95.8676
-12 | -1.021 | 0.01045 | -0.044 | -97.7033
-11.5 | -0.969 | 0.00987 | -0.0437 | -98.1763
-11 | -0.9163 | 0.00933 | -0.0436 | -98.2101
-10.5 | -0.863 | 0.00883 | -0.0435 | -97.735
-10 | -0.81 | 0.00827 | -0.0434 | -97.9444
-9.5 | -0.7566 | 0.00773 | -0.0433 | -97.8784
-9 | -0.7021 | 0.00737 | -0.0434 | -95.2646
-8.5 | -0.647 | 0.00705 | -0.0436 | -91.773
-8 | -0.5917 | 0.00674 | -0.0438 | -87.7893
-7.5 | -0.5361 | 0.00647 | -0.0441 | -82.8594
-7 | -0.4802 | 0.00621 | -0.0444 | -77.3269
-6.5 | -0.4248 | 0.00586 | -0.0446 | -72.4915
-6 | -0.3686 | 0.00563 | -0.0449 | -65.4707
-5.5 | -0.3119 | 0.00546 | -0.0454 | -57.1245
-5 | -0.2551 | 0.00528 | -0.0459 | -48.3144
-4.5 | -0.1983 | 0.00513 | -0.0464 | -38.655
-4 | -0.1411 | 0.00497 | -0.0469 | -28.3903
-3.5 | -0.0845 | 0.00478 | -0.0473 | -17.6778
-3 | -0.0273 | 0.00469 | -0.0479 | -5.8209
-2.5 | 0.0297 | 0.00467 | -0.0485 | 6.3597
-1.5 | 0.1433 | 0.00468 | -0.0496 | 30.6197
-1 | 0.2003 | 0.0047 | -0.0503 | 42.617
-0.5 | 0.2573 | 0.00475 | -0.0509 | 54.1684
0 | 0.3142 | 0.00475 | -0.0515 | 66.1474
0.5 | 0.3711 | 0.00481 | -0.0522 | 77.1518
1 | 0.4275 | 0.00488 | -0.0527 | 87.6025
1.5 | 0.4834 | 0.00489 | -0.0532 | 98.8548
2 | 0.5368 | 0.00458 | -0.0535 | 117.2052
2.5 | 0.5865 | 0.0043 | -0.0534 | 136.3953
3 | 0.6397 | 0.00461 | -0.0535 | 138.7636
3.5 | 0.6911 | 0.00518 | -0.0533 | 133.417
4 | 0.7429 | 0.00567 | -0.0531 | 131.0229
4.5 | 0.7945 | 0.00616 | -0.0529 | 128.9773
5 | 0.8477 | 0.00648 | -0.053 | 130.8179
5.5 | 0.9014 | 0.00673 | -0.0532 | 133.9376
6 | 0.9544 | 0.00701 | -0.0533 | 136.1484
6.5 | 1.0069 | 0.00729 | -0.0533 | 138.1207
7 | 1.059 | 0.00758 | -0.0532 | 139.7098
7.5 | 1.1105 | 0.00787 | -0.0531 | 141.1055
8 | 1.1603 | 0.00825 | -0.0527 | 140.6424
8.5 | 1.2101 | 0.00857 | -0.0524 | 141.2019
9 | 1.2575 | 0.00898 | -0.0516 | 140.0334
9.5 | 1.3038 | 0.00941 | -0.0506 | 138.5547
10 | 1.3469 | 0.00993 | -0.0491 | 135.6395
10.5 | 1.387 | 0.01048 | -0.047 | 132.3473
11 | 1.4176 | 0.01094 | -0.0428 | 129.5795
11.5 | 1.4511 | 0.01147 | -0.0397 | 126.5126
12 | 1.4824 | 0.01213 | -0.0363 | 122.2094
12.5 | 1.5045 | 0.01329 | -0.0317 | 113.2054
13 | 1.5354 | 0.01415 | -0.0288 | 108.5088
13.5 | 1.5645 | 0.01515 | -0.0259 | 103.2673
14 | 1.5926 | 0.01626 | -0.0231 | 97.9459
14.5 | 1.6171 | 0.01763 | -0.02 | 91.7243
15 | 1.6438 | 0.01895 | -0.0174 | 86.7441
15.5 | 1.6648 | 0.02067 | -0.0145 | 80.5418
16 | 1.6877 | 0.02235 | -0.0121 | 75.5123
16.5 | 1.7061 | 0.02442 | -0.0094 | 69.8649
17 | 1.7245 | 0.02659 | -0.0071 | 64.8552
17.5 | 1.7369 | 0.02936 | -0.0047 | 59.1587
18 | 1.7448 | 0.03268 | -0.0024 | 53.3905
19.5 | 1.7748 | 0.0434 | 0.0012 | 40.894
20 | 1.7786 | 0.04804 | 0.0016 | 37.0233

## 139. Re 18M Mach 0.10 (1)
BIGFOIL.COM POLAR EXPORT
NACA66-511 a=0.2
NACA66-511 a=0.2 |  |  |  | Cl Max: | 1.212 | at alpha= | 9.5 | deg
JavaFoil+Calcfoil stall+Eppler ext transition |  |  |  | L/D Max: | 141.197 | at alpha= | 4 | deg
Re: | 18000000 |  |  | Cd Min: | 0.00475 | at alpha= | 1.5 | deg
Mach: | 0.1 |  |  | Cl=0 at alpha= | -2.6441 | deg
|  |  |  | @ Cl=0.1, Cd= | 0.0060763
|  |  |  | @ Cl=0.4, Cd= | 0.00598
|  |  |  | @ Cl=0.6, Cd= | 0.0049602
alpha (deg) | Cl | Cd | Cm | Cl/Cd
-15.5 | -0.311 | 0.11184 | -0.012 | -2.778
-15 | -0.33 | 0.10731 | -0.013 | -3.073
-14.5 | -0.349 | 0.10117 | -0.013 | -3.45
-14 | -0.368 | 0.09615 | -0.013 | -3.831
-13.5 | -0.387 | 0.09061 | -0.013 | -4.275
-13 | -0.405 | 0.08649 | -0.014 | -4.686
-12.5 | -0.422 | 0.08138 | -0.014 | -5.186
-12 | -0.432 | 0.07719 | -0.014 | -5.6
-11.5 | -0.44 | 0.07287 | -0.014 | -6.04
-11 | -0.445 | 0.06939 | -0.015 | -6.418
-10.5 | -0.448 | 0.06562 | -0.015 | -6.822
-10 | -0.447 | 0.06088 | -0.015 | -7.337
-9.5 | -0.442 | 0.0575 | -0.016 | -7.685
-9 | -0.433 | 0.05315 | -0.016 | -8.149
-8.5 | -0.42 | 0.04991 | -0.017 | -8.417
-8 | -0.403 | 0.04702 | -0.018 | -8.561
-7.5 | -0.382 | 0.0433 | -0.019 | -8.814
-7 | -0.439 | 0.00666 | -0.036 | -65.873
-6.5 | -0.402 | 0.0066 | -0.037 | -60.862
-6 | -0.36 | 0.00647 | -0.037 | -55.536
-5.5 | -0.314 | 0.00637 | -0.038 | -49.211
-5 | -0.264 | 0.00632 | -0.039 | -41.757
-4.5 | -0.212 | 0.00622 | -0.04 | -34.029
-4 | -0.156 | 0.00618 | -0.04 | -25.281
-3.5 | -0.1 | 0.00617 | -0.041 | -16.165
-3 | -0.042 | 0.00611 | -0.042 | -6.876
-2.5 | 0.017 | 0.00607 | -0.043 | 2.727
-2 | 0.076 | 0.00606 | -0.043 | 12.505
-1.5 | 0.135 | 0.0061 | -0.044 | 22.183
-1 | 0.195 | 0.0061 | -0.045 | 32.028
-0.5 | 0.255 | 0.00615 | -0.046 | 41.501
0 | 0.315 | 0.00594 | -0.046 | 53.002
0.5 | 0.375 | 0.00598 | -0.047 | 62.611
1 | 0.434 | 0.00598 | -0.048 | 72.536
1.5 | 0.493 | 0.00475 | -0.049 | 103.792
2 | 0.552 | 0.00483 | -0.05 | 114.326
2.5 | 0.611 | 0.00499 | -0.05 | 122.502
3 | 0.67 | 0.00512 | -0.051 | 130.975
3.5 | 0.729 | 0.0053 | -0.052 | 137.555
4 | 0.786 | 0.00557 | -0.053 | 141.197
4.5 | 0.842 | 0.00627 | -0.054 | 134.25
5 | 0.897 | 0.00648 | -0.054 | 138.497
5.5 | 0.95 | 0.00775 | -0.055 | 122.586
6 | 1.002 | 0.00809 | -0.056 | 123.866
6.5 | 1.05 | 0.00832 | -0.057 | 126.132
7 | 1.094 | 0.00871 | -0.058 | 125.614
7.5 | 1.133 | 0.0091 | -0.058 | 124.506
8 | 1.168 | 0.00953 | -0.059 | 122.622
8.5 | 1.192 | 0.01002 | -0.06 | 118.921
9 | 1.206 | 0.01063 | -0.061 | 113.492
9.5 | 1.212 | 0.01119 | -0.061 | 108.27
10 | 1.208 | 0.01185 | -0.062 | 101.942
10.5 | 1.195 | 0.0126 | -0.063 | 94.838
11 | 1.172 | 0.0135 | -0.063 | 86.838
11.5 | 1.142 | 0.01438 | -0.064 | 79.421
12 | 1.105 | 0.01514 | -0.065 | 73.024
12.5 | 1.061 | 0.01634 | -0.065 | 64.931
13 | 1.01 | 0.01821 | -0.066 | 55.435
13.5 | 0.955 | 0.02021 | -0.066 | 47.261
14 | 0.898 | 0.02283 | -0.066 | 39.328
14.5 | 0.847 | 0.0235 | -0.067 | 36.046

## 140. Re 18M Mach 0.10 (2)
BIGFOIL.COM POLAR EXPORT
NACA66-511 a=0.2
NACA66-511 a=0.2 |  |  |  | Cl Max: | 1.757 | at alpha= | 20 | deg
XFOIL ncrit=9 |  |  |  | L/D Max: | 140.985 | at alpha= | 7.5 | deg
Re: | 18000000 |  |  | Cd Min: | 0.0533 | at alpha= | 20 | deg
Mach: | 0.1 |  |  | Cl=0 at alpha= | -2.7609 | deg
|  |  |  | @ Cl=0.1, Cd= | 0.0046955
|  |  |  | @ Cl=0.4, Cd= | 0.0048475
|  |  |  | @ Cl=0.6, Cd= | 0.0043679
alpha (deg) | Cl | Cd | Cm | Cl/Cd
-15.5 | -1.3234 | 0.02304 | -0.0589 | -57.4392
-15 | -1.2956 | 0.02033 | -0.0558 | -63.7285
-14.5 | -1.2603 | 0.01813 | -0.0534 | -69.5146
-14 | -1.2187 | 0.01648 | -0.0516 | -73.9502
-13 | -1.1276 | 0.0137 | -0.0488 | -82.3066
-12.5 | -1.0798 | 0.01241 | -0.0477 | -87.0105
-12 | -1.0311 | 0.01117 | -0.0467 | -92.3098
-11.5 | -0.9795 | 0.01032 | -0.0461 | -94.9128
-11 | -0.9261 | 0.00967 | -0.0457 | -95.7704
-10.5 | -0.872 | 0.00911 | -0.0454 | -95.719
-10 | -0.8177 | 0.00858 | -0.0451 | -95.303
-9.5 | -0.7637 | 0.00796 | -0.0448 | -95.9422
-9 | -0.7088 | 0.0075 | -0.0447 | -94.5067
-8.5 | -0.653 | 0.00715 | -0.0447 | -91.3287
-8 | -0.597 | 0.00683 | -0.0448 | -87.4085
-6.5 | -0.428 | 0.00592 | -0.0453 | -72.2973
-6 | -0.3715 | 0.00566 | -0.0455 | -65.636
-4.5 | -0.1996 | 0.00514 | -0.0468 | -38.8327
-4 | -0.142 | 0.00498 | -0.0473 | -28.5141
-3.5 | -0.085 | 0.00479 | -0.0477 | -17.7453
-3 | -0.0274 | 0.00469 | -0.0483 | -5.8422
-2 | 0.0872 | 0.0047 | -0.0494 | 18.5532
-1.5 | 0.1443 | 0.00468 | -0.05 | 30.8333
-1 | 0.2017 | 0.00471 | -0.0506 | 42.8238
-0.5 | 0.2589 | 0.00475 | -0.0512 | 54.5053
0 | 0.3162 | 0.00475 | -0.0518 | 66.5684
0.5 | 0.3734 | 0.00481 | -0.0525 | 77.6299
1 | 0.4302 | 0.00489 | -0.0531 | 87.9755
1.5 | 0.4864 | 0.0049 | -0.0536 | 99.2653
2 | 0.5401 | 0.00458 | -0.0539 | 117.9258
2.5 | 0.59 | 0.00431 | -0.0537 | 136.891
3 | 0.6435 | 0.00462 | -0.0538 | 139.2857
3.5 | 0.6951 | 0.00519 | -0.0535 | 133.9306
4 | 0.747 | 0.00569 | -0.0533 | 131.283
4.5 | 0.7988 | 0.00618 | -0.0531 | 129.2557
5 | 0.8523 | 0.00651 | -0.0531 | 130.9217
5.5 | 0.9063 | 0.00676 | -0.0533 | 134.068
6 | 0.9597 | 0.00704 | -0.0533 | 136.321
6.5 | 1.0124 | 0.00734 | -0.0533 | 137.9292
7 | 1.0648 | 0.00762 | -0.0531 | 139.7375
7.5 | 1.1166 | 0.00792 | -0.0529 | 140.9848
8 | 1.1666 | 0.0083 | -0.0524 | 140.5542
8.5 | 1.2166 | 0.00863 | -0.0519 | 140.9733
9 | 1.2638 | 0.00907 | -0.051 | 139.3385
9.5 | 1.3096 | 0.00953 | -0.0497 | 137.4187
10 | 1.3527 | 0.01004 | -0.048 | 134.7311
10.5 | 1.3916 | 0.01062 | -0.0455 | 131.0358
11 | 1.4144 | 0.01103 | -0.0395 | 128.2321
11.5 | 1.4533 | 0.01166 | -0.0374 | 124.6398
12 | 1.4847 | 0.01239 | -0.034 | 119.8305
12.5 | 1.5069 | 0.01364 | -0.0293 | 110.4765
13 | 1.5375 | 0.01458 | -0.0263 | 105.4527
13.5 | 1.5667 | 0.01565 | -0.0233 | 100.1086
14 | 1.5947 | 0.01685 | -0.0204 | 94.6409
14.5 | 1.6177 | 0.0184 | -0.0171 | 87.9185
15 | 1.6441 | 0.01983 | -0.0144 | 82.9097
15.5 | 1.664 | 0.02174 | -0.0113 | 76.5409
16 | 1.6862 | 0.02359 | -0.0088 | 71.4794
16.5 | 1.7027 | 0.02592 | -0.0061 | 65.6906
17 | 1.7201 | 0.02836 | -0.0037 | 60.6523
17.5 | 1.7298 | 0.03154 | -0.0013 | 54.8446
18 | 1.733 | 0.03553 | 0.0011 | 48.7757
18.5 | 1.7555 | 0.038 | 0.0019 | 46.1974
19 | 1.7532 | 0.04303 | 0.0033 | 40.7437
19.5 | 1.7565 | 0.04783 | 0.0039 | 36.7238
20 | 1.757 | 0.0533 | 0.0038 | 32.9644

## 141. Re 18M Mach 0.25 (1)
BIGFOIL.COM POLAR EXPORT
NACA66-511 a=0.2
NACA66-511 a=0.2 |  |  |  | Cl Max: | 1.195 | at alpha= | 8.5 | deg
JavaFoil+Calcfoil stall+Eppler ext transition |  |  |  | L/D Max: | 152.548 | at alpha= | 4 | deg
Re: | 18000000 |  |  | Cd Min: | 0.00477 | at alpha= | 1.5 | deg
Mach: | 0.25 |  |  | Cl=0 at alpha= | -2.6417 | deg
|  |  |  | @ Cl=0.1, Cd= | 0.0061192
|  |  |  | @ Cl=0.4, Cd= | 0.0060149
|  |  |  | @ Cl=0.6, Cd= | 0.09139
alpha (deg) | Cl | Cd | Cm | Cl/Cd
-11.5 | -0.257 | 0.07492 | -0.015 | -3.428
-11 | -0.292 | 0.07114 | -0.015 | -4.105
-10.5 | -0.322 | 0.0659 | -0.015 | -4.883
-10 | -0.345 | 0.06224 | -0.016 | -5.551
-9.5 | -0.363 | 0.0596 | -0.016 | -6.084
-9 | -0.373 | 0.05544 | -0.016 | -6.73
-8.5 | -0.377 | 0.05174 | -0.017 | -7.277
-8 | -0.372 | 0.04854 | -0.017 | -7.674
-7.5 | -0.362 | 0.04545 | -0.018 | -7.955
-7 | -0.344 | 0.04196 | -0.019 | -8.205
-6.5 | -0.396 | 0.00666 | -0.038 | -59.41
-6 | -0.359 | 0.00662 | -0.038 | -54.189
-5.5 | -0.316 | 0.0065 | -0.039 | -48.576
-5 | -0.268 | 0.0064 | -0.04 | -41.838
-4.5 | -0.215 | 0.00632 | -0.041 | -34.102
-4 | -0.16 | 0.00626 | -0.041 | -25.503
-3.5 | -0.102 | 0.00621 | -0.042 | -16.428
-3 | -0.043 | 0.00614 | -0.043 | -7.005
-2.5 | 0.017 | 0.00616 | -0.044 | 2.757
-2 | 0.078 | 0.00613 | -0.044 | 12.675
-1.5 | 0.139 | 0.0061 | -0.045 | 22.786
-1 | 0.201 | 0.00612 | -0.046 | 32.763
-0.5 | 0.262 | 0.00592 | -0.047 | 44.292
0 | 0.324 | 0.00596 | -0.048 | 54.307
0.5 | 0.385 | 0.00601 | -0.048 | 64.064
1 | 0.446 | 0.00603 | -0.049 | 73.937
1.5 | 0.507 | 0.00477 | -0.05 | 106.173
2 | 0.567 | 0.00491 | -0.051 | 115.55
2.5 | 0.628 | 0.00502 | -0.052 | 125.068
3 | 0.688 | 0.00523 | -0.053 | 131.71
3.5 | 0.749 | 0.00502 | -0.053 | 149.037
4 | 0.807 | 0.00529 | -0.054 | 152.548
4.5 | 0.864 | 0.00644 | -0.055 | 134.206
5 | 0.92 | 0.00769 | -0.056 | 119.642
5.5 | 0.974 | 0.00803 | -0.057 | 121.33
6 | 1.025 | 0.0084 | -0.057 | 122.108
6.5 | 1.073 | 0.00865 | -0.058 | 124.061
7 | 1.115 | 0.00907 | -0.059 | 122.84
7.5 | 1.151 | 0.00954 | -0.06 | 120.665
8 | 1.181 | 0.01006 | -0.061 | 117.436
8.5 | 1.195 | 0.01067 | -0.061 | 111.935
9 | 1.195 | 0.01127 | -0.062 | 106.009
9.5 | 1.181 | 0.01205 | -0.063 | 98.061
10 | 1.152 | 0.01291 | -0.064 | 89.252
10.5 | 1.107 | 0.01399 | -0.064 | 79.168
11 | 1.048 | 0.0148 | -0.065 | 70.788
11.5 | 0.971 | 0.01661 | -0.065 | 58.442
12 | 0.879 | 0.01895 | -0.065 | 46.39
12.5 | 0.783 | 0.02064 | -0.066 | 37.918
13 | 0.577 | 0.08421 | -0.039 | 6.846
13.5 | 0.484 | 0.09139 | -0.037 | 5.291

## 142. Re 18M Mach 0.25 (2)
BIGFOIL.COM POLAR EXPORT
NACA66-511 a=0.2
NACA66-511 a=0.2 |  |  |  | Cl Max: | 1.6298 | at alpha= | 16 | deg
XFOIL ncrit=9 |  |  |  | L/D Max: | 142.839 | at alpha= | 3 | deg
Re: | 18000000 |  |  | Cd Min: | 0.15582 | at alpha= | -15 | deg
Mach: | 0.25 |  |  | Cl=0 at alpha= | -2.7659 | deg
|  |  |  | @ Cl=0.1, Cd= | 0.0046774
|  |  |  | @ Cl=0.4, Cd= | 0.0048465
|  |  |  | @ Cl=0.6, Cd= | 0.004369
alpha (deg) | Cl | Cd | Cm | Cl/Cd
-15 | -0.4652 | 0.15582 | -0.0177 | -2.9855
-14.5 | -0.4501 | 0.14847 | -0.022 | -3.0316
-14 | -0.4313 | 0.14256 | -0.0257 | -3.0254
-13.5 | -0.4492 | 0.12616 | -0.033 | -3.5606
-13 | -0.4414 | 0.11775 | -0.0376 | -3.7486
-12.5 | -0.4662 | 0.10287 | -0.0453 | -4.5319
-12 | -0.4627 | 0.09493 | -0.0498 | -4.8741
-11.5 | -0.533 | 0.07501 | -0.0621 | -7.1057
-11 | -0.5979 | 0.06201 | -0.0715 | -9.642
-10.5 | -0.6433 | 0.05371 | -0.0685 | -11.9773
-10 | -0.8598 | 0.01132 | -0.0561 | -75.9541
-9.5 | -0.8043 | 0.00981 | -0.0544 | -81.9878
-9 | -0.7456 | 0.00889 | -0.053 | -83.8695
-8.5 | -0.6868 | 0.00806 | -0.0519 | -85.2109
-8 | -0.6273 | 0.00743 | -0.051 | -84.428
-7.5 | -0.5671 | 0.00701 | -0.0503 | -80.8987
-6 | -0.3873 | 0.00589 | -0.0492 | -65.7555
-5.5 | -0.3275 | 0.00561 | -0.0491 | -58.3779
-5 | -0.2672 | 0.0054 | -0.0492 | -49.4815
-4.5 | -0.2072 | 0.00523 | -0.0493 | -39.6176
-3.5 | -0.0875 | 0.00486 | -0.0499 | -18.0041
-3 | -0.0279 | 0.00471 | -0.0503 | -5.9236
-2.5 | 0.0317 | 0.00466 | -0.0508 | 6.8026
-1.5 | 0.1498 | 0.00469 | -0.0517 | 31.9403
-1 | 0.209 | 0.00471 | -0.0523 | 44.3737
-0.5 | 0.2681 | 0.00475 | -0.0529 | 56.4421
0 | 0.3272 | 0.00476 | -0.0536 | 68.7395
0.5 | 0.3862 | 0.00483 | -0.0542 | 79.9586
1 | 0.4448 | 0.0049 | -0.0548 | 90.7755
1.5 | 0.5027 | 0.00492 | -0.0553 | 102.1748
2 | 0.5585 | 0.00459 | -0.0556 | 121.6776
2.5 | 0.6092 | 0.00432 | -0.0552 | 141.0185
3 | 0.6642 | 0.00465 | -0.0552 | 142.8387
3.5 | 0.7168 | 0.00525 | -0.0548 | 136.5333
4 | 0.7696 | 0.00579 | -0.0543 | 132.9188
4.5 | 0.8223 | 0.00633 | -0.0538 | 129.9052
5 | 0.8774 | 0.00665 | -0.0536 | 131.9398
5.5 | 0.9329 | 0.00694 | -0.0535 | 134.4236
6 | 0.9882 | 0.00721 | -0.0533 | 137.0596
6.5 | 1.0421 | 0.00755 | -0.0528 | 138.0265
7 | 1.0962 | 0.00785 | -0.0523 | 139.6433
7.5 | 1.1485 | 0.00823 | -0.0514 | 139.5504
8 | 1.2001 | 0.00861 | -0.0504 | 139.3844
8.5 | 1.2496 | 0.00904 | -0.0489 | 138.2301
9 | 1.2952 | 0.00959 | -0.0467 | 135.0574
9.5 | 1.3364 | 0.01013 | -0.0435 | 131.925
10 | 1.3638 | 0.01071 | -0.0377 | 127.3389
10.5 | 1.3908 | 0.0113 | -0.032 | 123.0796
11 | 1.4324 | 0.01218 | -0.0296 | 117.6026
11.5 | 1.4666 | 0.01309 | -0.0259 | 112.0397
12 | 1.4953 | 0.01433 | -0.0216 | 104.3475
12.5 | 1.5134 | 0.01624 | -0.0161 | 93.1897
13 | 1.5432 | 0.01766 | -0.0125 | 87.3839
13.5 | 1.568 | 0.01947 | -0.0087 | 80.5342
14 | 1.592 | 0.02145 | -0.005 | 74.2191
14.5 | 1.5973 | 0.02475 | -0.0001 | 64.5374
15 | 1.6189 | 0.02719 | 0.0029 | 59.5403
15.5 | 1.6168 | 0.03158 | 0.0071 | 51.197
16 | 1.6298 | 0.03518 | 0.0095 | 46.3275
16.5 | 1.6181 | 0.04118 | 0.0122 | 39.2933
17 | 1.6141 | 0.04712 | 0.0134 | 34.2551
17.5 | 1.5784 | 0.05708 | 0.0131 | 27.6524
18 | 1.5303 | 0.06997 | 0.0097 | 21.8708
18.5 | 1.5489 | 0.07506 | 0.008 | 20.6355
19 | 1.4897 | 0.09165 | 0.0003 | 16.2542
19.5 | 1.4568 | 0.10555 | -0.0072 | 13.802
20 | 1.4224 | 0.12044 | -0.0161 | 11.81

## 143. Re 18M Mach 0.50 (1)
BIGFOIL.COM POLAR EXPORT
NACA66-511 a=0.2
NACA66-511 a=0.2 |  |  |  | Cl Max: | 1.205 | at alpha= | 20 | deg
JavaFoil+Calcfoil stall+Eppler ext transition |  |  |  | L/D Max: | 138.846 | at alpha= | 2.5 | deg
Re: | 18000000 |  |  | Cd Min: | 0.00472 | at alpha= | 1.5 | deg
Mach: | 0.5 |  |  | Cl=0 at alpha= | -2.6439 | deg
|  |  |  | @ Cl=0.1, Cd= | 0.006339
|  |  |  | @ Cl=0.4, Cd= | 0.0062122
|  |  |  | @ Cl=0.6, Cd= | 0.0048012
alpha (deg) | Cl | Cd | Cm | Cl/Cd
-20 | -0.942 | 0.16164 | -0.014 | -5.827
-19.5 | -0.916 | 0.15378 | -0.014 | -5.957
-19 | -0.89 | 0.14557 | -0.015 | -6.111
-18.5 | -0.863 | 0.13995 | -0.015 | -6.166
-18 | -0.836 | 0.13397 | -0.015 | -6.243
-17.5 | -0.809 | 0.12751 | -0.015 | -6.342
-17 | -0.782 | 0.11987 | -0.016 | -6.527
-16.5 | -0.756 | 0.11228 | -0.016 | -6.737
-16 | -0.731 | 0.10355 | -0.017 | -7.06
-15.5 | -0.706 | 0.09581 | -0.018 | -7.368
-15 | -0.673 | 0.10437 | -0.016 | -6.451
-14.5 | -0.647 | 0.09535 | -0.017 | -6.789
-14 | -0.622 | 0.08739 | -0.018 | -7.113
-13.5 | -0.597 | 0.07939 | -0.019 | -7.519
-13 | -0.573 | 0.07122 | -0.021 | -8.051
-12.5 | -0.559 | 0.05496 | -0.024 | -10.177
-12 | -0.623 | 0.0102 | -0.033 | -61.051
-11.5 | -0.595 | 0.00917 | -0.034 | -64.868
-11 | -0.455 | 0.07057 | -0.018 | -6.455
-10.5 | -0.428 | 0.06624 | -0.018 | -6.464
-10 | -0.402 | 0.06112 | -0.019 | -6.571
-9.5 | -0.375 | 0.05515 | -0.02 | -6.808
-9 | -0.349 | 0.0504 | -0.022 | -6.93
-8.5 | -0.325 | 0.0438 | -0.025 | -7.427
-8 | -0.362 | 0.00748 | -0.04 | -48.424
-7.5 | -0.329 | 0.00708 | -0.041 | -46.398
-7 | -0.237 | 0.04556 | -0.02 | -5.212
-6.5 | -0.21 | 0.04321 | -0.02 | -4.862
-6 | -0.183 | 0.03988 | -0.021 | -4.592
-5.5 | -0.156 | 0.03712 | -0.022 | -4.202
-5 | -0.171 | 0.03684 | -0.021 | -4.642
-4.5 | -0.174 | 0.03393 | -0.023 | -5.131
-4 | -0.168 | 0.00655 | -0.046 | -25.621
-3.5 | -0.11 | 0.00647 | -0.047 | -17.009
-3 | -0.047 | 0.00644 | -0.048 | -7.311
-2.5 | 0.019 | 0.00641 | -0.049 | 2.922
-2 | 0.086 | 0.00641 | -0.05 | 13.458
-1.5 | 0.155 | 0.00606 | -0.051 | 25.521
-1 | 0.224 | 0.0061 | -0.051 | 36.695
-0.5 | 0.293 | 0.00609 | -0.052 | 48.054
0 | 0.361 | 0.00615 | -0.053 | 58.783
0.5 | 0.43 | 0.00626 | -0.054 | 68.654
1 | 0.498 | 0.00632 | -0.055 | 78.792
1.5 | 0.566 | 0.00472 | -0.056 | 119.725
2 | 0.633 | 0.00488 | -0.057 | 129.717
2.5 | 0.7 | 0.00504 | -0.058 | 138.846
3 | 0.767 | 0.00589 | -0.059 | 130.298
3.5 | 0.833 | 0.00624 | -0.06 | 133.594
4 | 0.898 | 0.00667 | -0.06 | 134.468
4.5 | 0.957 | 0.00829 | -0.061 | 115.454
5 | 1.015 | 0.00875 | -0.062 | 116.009
5.5 | 1.068 | 0.00926 | -0.063 | 115.417
6 | 1.116 | 0.00983 | -0.064 | 113.503
6.5 | 1.15 | 0.01046 | -0.065 | 109.934
7 | 1.158 | 0.01119 | -0.065 | 103.479
7.5 | 1.118 | 0.01235 | -0.066 | 90.529
8 | 0.696 | 0.01383 | -0.067 | 50.341
8.5 | 0.726 | 0.01496 | -0.068 | 48.547
9 | 0.758 | 0.01522 | -0.069 | 49.794
9.5 | 0.784 | 0.01714 | -0.069 | 45.756
10 | 0.82 | 0.01602 | -0.07 | 51.16
10.5 | 0.849 | 0.01746 | -0.071 | 48.623
11 | 0.877 | 0.01932 | -0.072 | 45.379
11.5 | 0.899 | 0.02279 | -0.072 | 39.449
12 | 0.937 | 0.02055 | -0.073 | 45.574
12.5 | 0.963 | 0.02271 | -0.074 | 42.415
13 | 0.988 | 0.02592 | -0.074 | 38.104
13.5 | 1.005 | 0.03122 | -0.074 | 32.204
14 | 1.045 | 0.02801 | -0.076 | 37.301
14.5 | 1.06 | 0.03466 | -0.075 | 30.57
15 | 1.08 | 0.03986 | -0.075 | 27.099
15.5 | 1.032 | 0.07603 | -0.066 | 13.574
16 | 0.994 | 0.12923 | -0.049 | 7.688
16.5 | 1.024 | 0.13298 | -0.052 | 7.701
17 | 1.052 | 0.13779 | -0.054 | 7.636
17.5 | 1.072 | 0.15309 | -0.052 | 7.005
18 | 1.1 | 0.15872 | -0.054 | 6.93
18.5 | 1.129 | 0.16195 | -0.056 | 6.971
19 | 1.155 | 0.16987 | -0.057 | 6.801
19.5 | 1.177 | 0.18483 | -0.057 | 6.368
20 | 1.205 | 0.18811 | -0.059 | 6.408

## 144. Re 18M Mach 0.50 (2)
BIGFOIL.COM POLAR EXPORT
NACA66-511 a=0.2
NACA66-511 a=0.2 |  |  |  | Cl Max: | 1.3308 | at alpha= | 9 | deg
XFOIL ncrit=9 |  |  |  | L/D Max: | 162.944 | at alpha= | 2.5 | deg
Re: | 18000000 |  |  | Cd Min: | 0.25816 | at alpha= | -20 | deg
Mach: | 0.5 |  |  | Cl=0 at alpha= | -2.7843 | deg
|  |  |  | @ Cl=0.1, Cd= | 0.0047311
|  |  |  | @ Cl=0.4, Cd= | 0.0048773
|  |  |  | @ Cl=0.6, Cd= | 0.0050278
alpha (deg) | Cl | Cd | Cm | Cl/Cd
-20 | -0.6694 | 0.25816 | 0.035 | -2.593
-19.5 | -0.6467 | 0.25003 | 0.0298 | -2.5865
-19 | -0.6241 | 0.24199 | 0.0247 | -2.579
-18.5 | -0.6017 | 0.23383 | 0.0197 | -2.5732
-18 | -0.5788 | 0.22592 | 0.0147 | -2.562
-17 | -0.5385 | 0.20715 | 0.0046 | -2.5996
-16.5 | -0.5168 | 0.19893 | -0.0003 | -2.5979
-16 | -0.4941 | 0.19122 | -0.005 | -2.5839
-15.5 | -0.4744 | 0.18244 | -0.0099 | -2.6003
-15 | -0.4525 | 0.17491 | -0.0145 | -2.587
-14.5 | -0.4329 | 0.16657 | -0.0193 | -2.5989
-14 | -0.4138 | 0.15816 | -0.0241 | -2.6163
-13.5 | -0.3961 | 0.14967 | -0.0288 | -2.6465
-13 | -0.3785 | 0.14138 | -0.0335 | -2.6772
-12.5 | -0.3661 | 0.13198 | -0.0384 | -2.7739
-12 | -0.3503 | 0.12388 | -0.043 | -2.8277
-11.5 | -0.3299 | 0.11735 | -0.047 | -2.8112
-11 | -0.3131 | 0.11012 | -0.0512 | -2.8433
-10.5 | -0.3073 | 0.10075 | -0.0562 | -3.0501
-10 | -0.3013 | 0.09209 | -0.0609 | -3.2718
-9.5 | -0.297 | 0.08377 | -0.0655 | -3.5454
-9 | -0.2915 | 0.07629 | -0.0697 | -3.8209
-8.5 | -0.284 | 0.06962 | -0.0736 | -4.0793
-8 | -0.2968 | 0.0613 | -0.0804 | -4.8418
-7.5 | -0.3095 | 0.05659 | -0.0795 | -5.4692
-7 | -0.3169 | 0.04939 | -0.08 | -6.4163
-6.5 | -0.3183 | 0.04115 | -0.0792 | -7.7351
-6 | -0.3048 | 0.03341 | -0.077 | -9.123
-5.5 | -0.2813 | 0.02589 | -0.0737 | -10.8652
-5 | -0.2482 | 0.01907 | -0.0699 | -13.0152
-4.5 | -0.2326 | 0.00743 | -0.0645 | -31.3055
-4 | -0.1688 | 0.00575 | -0.0621 | -29.3565
-3.5 | -0.0988 | 0.00532 | -0.0609 | -18.5714
-3 | -0.0299 | 0.00491 | -0.0601 | -6.0896
-2.5 | 0.0394 | 0.00474 | -0.0598 | 8.3122
-2 | 0.1079 | 0.00473 | -0.0598 | 22.8118
-1 | 0.2426 | 0.00477 | -0.0602 | 50.8595
0 | 0.3769 | 0.00486 | -0.0613 | 77.5514
0.5 | 0.4438 | 0.00491 | -0.0619 | 90.387
1 | 0.5102 | 0.00499 | -0.0624 | 102.2445
1.5 | 0.5761 | 0.00505 | -0.0629 | 114.0792
2 | 0.6406 | 0.00499 | -0.0631 | 128.3768
2.5 | 0.6974 | 0.00428 | -0.0624 | 162.9439
3 | 0.7555 | 0.00483 | -0.0613 | 156.4182
4 | 0.8628 | 0.00634 | -0.057 | 136.0883
4.5 | 0.9158 | 0.00702 | -0.0543 | 130.4558
5 | 0.9758 | 0.00738 | -0.0526 | 132.2222
5.5 | 1.034 | 0.00776 | -0.0503 | 133.2474
6 | 1.0873 | 0.00818 | -0.0469 | 132.9218
6.5 | 1.1292 | 0.00864 | -0.041 | 130.6944
7 | 1.1758 | 0.00921 | -0.036 | 127.6656
7.5 | 1.2213 | 0.00993 | -0.0308 | 122.9909
8 | 1.268 | 0.01073 | -0.0257 | 118.1733
8.5 | 1.3106 | 0.0118 | -0.0197 | 111.0678
9 | 1.3308 | 0.01379 | -0.0106 | 96.5047
9.5 | 1.3219 | 0.0189 | -0.0026 | 69.9418
10 | 1.2912 | 0.02456 | 0.0075 | 52.5733
10.5 | 1.259 | 0.03096 | 0.0163 | 40.6654
11 | 1.2252 | 0.03882 | 0.0215 | 31.5611
11.5 | 1.1933 | 0.04767 | 0.0233 | 25.0325
12 | 1.1562 | 0.05847 | 0.0217 | 19.7742
12.5 | 1.1185 | 0.07107 | 0.0167 | 15.738
13 | 1.0889 | 0.08422 | 0.0095 | 12.9292
13.5 | 1.0584 | 0.09896 | 0.0001 | 10.6952
14 | 1.0367 | 0.11361 | -0.0095 | 9.1251

## 145. Re 20M Mach 0.00 (1)
BIGFOIL.COM POLAR EXPORT
NACA66-511 a=0.2
NACA66-511 a=0.2 |  |  |  | Cl Max: | 1.215 | at alpha= | 9.5 | deg
JavaFoil+Calcfoil stall+Eppler ext transition |  |  |  | L/D Max: | 143.875 | at alpha= | 5.5 | deg
Re: | 20000000 |  |  | Cd Min: | 0.00468 | at alpha= | 1.5 | deg
Mach: | 0 |  |  | Cl=0 at alpha= | -2.6379 | deg
|  |  |  | @ Cl=0.1, Cd= | 0.0060308
|  |  |  | @ Cl=0.4, Cd= | 0.0059054
|  |  |  | @ Cl=0.6, Cd= | 0.0049293
alpha (deg) | Cl | Cd | Cm | Cl/Cd
-16 | -0.336 | 0.11618 | -0.012 | -2.893
-15.5 | -0.353 | 0.11096 | -0.012 | -3.18
-15 | -0.37 | 0.10526 | -0.013 | -3.512
-14.5 | -0.387 | 0.10117 | -0.013 | -3.821
-14 | -0.403 | 0.09518 | -0.013 | -4.237
-13.5 | -0.419 | 0.08912 | -0.013 | -4.706
-13 | -0.434 | 0.08529 | -0.014 | -5.093
-12.5 | -0.448 | 0.0811 | -0.014 | -5.523
-12 | -0.455 | 0.07689 | -0.014 | -5.918
-11.5 | -0.46 | 0.07209 | -0.014 | -6.382
-11 | -0.462 | 0.06876 | -0.015 | -6.724
-10.5 | -0.462 | 0.06391 | -0.015 | -7.229
-10 | -0.458 | 0.05998 | -0.016 | -7.641
-9.5 | -0.451 | 0.05687 | -0.016 | -7.931
-9 | -0.44 | 0.05346 | -0.016 | -8.229
-8.5 | -0.426 | 0.04899 | -0.018 | -8.688
-8 | -0.406 | 0.04642 | -0.018 | -8.754
-7.5 | -0.388 | 0.04003 | -0.022 | -9.684
-7 | -0.44 | 0.00669 | -0.036 | -65.813
-6.5 | -0.402 | 0.00657 | -0.036 | -61.16
-6 | -0.359 | 0.00647 | -0.037 | -55.551
-5.5 | -0.313 | 0.00636 | -0.038 | -49.176
-5 | -0.263 | 0.00626 | -0.039 | -42.093
-4.5 | -0.211 | 0.00619 | -0.039 | -34.077
-4 | -0.156 | 0.00615 | -0.04 | -25.305
-3.5 | -0.099 | 0.00611 | -0.041 | -16.25
-3 | -0.042 | 0.00606 | -0.042 | -6.901
-2.5 | 0.016 | 0.00606 | -0.042 | 2.719
-2 | 0.075 | 0.00601 | -0.043 | 12.547
-1.5 | 0.135 | 0.00606 | -0.044 | 22.223
-1 | 0.194 | 0.00606 | -0.045 | 32.076
-0.5 | 0.254 | 0.00606 | -0.045 | 41.876
0 | 0.314 | 0.00586 | -0.046 | 53.469
0.5 | 0.373 | 0.00591 | -0.047 | 63.091
1 | 0.432 | 0.0059 | -0.048 | 73.195
1.5 | 0.491 | 0.00468 | -0.048 | 104.94
2 | 0.55 | 0.0048 | -0.049 | 114.425
2.5 | 0.608 | 0.00495 | -0.05 | 122.974
3 | 0.667 | 0.00507 | -0.051 | 131.691
3.5 | 0.725 | 0.00528 | -0.052 | 137.334
4 | 0.783 | 0.00561 | -0.053 | 139.611
4.5 | 0.838 | 0.0061 | -0.053 | 137.515
5 | 0.893 | 0.00627 | -0.054 | 142.335
5.5 | 0.946 | 0.00658 | -0.055 | 143.875
6 | 0.998 | 0.00793 | -0.056 | 125.867
6.5 | 1.046 | 0.00811 | -0.056 | 128.973
7 | 1.09 | 0.00849 | -0.057 | 128.418
7.5 | 1.13 | 0.00887 | -0.058 | 127.465
8 | 1.166 | 0.00928 | -0.059 | 125.676
8.5 | 1.191 | 0.00974 | -0.06 | 122.21
9 | 1.207 | 0.01032 | -0.06 | 116.963
9.5 | 1.215 | 0.01086 | -0.061 | 111.904
10 | 1.215 | 0.01145 | -0.062 | 106.098
10.5 | 1.205 | 0.01217 | -0.062 | 99.028
11 | 1.188 | 0.01299 | -0.063 | 91.438
11.5 | 1.163 | 0.01383 | -0.064 | 84.093
12 | 1.131 | 0.01452 | -0.065 | 77.898
12.5 | 1.093 | 0.0156 | -0.065 | 70.065
13 | 1.049 | 0.01719 | -0.066 | 61.021
13.5 | 1.002 | 0.01876 | -0.066 | 53.386
14 | 0.952 | 0.02053 | -0.066 | 46.357
14.5 | 0.903 | 0.02204 | -0.067 | 40.955

## 146. Re 20M Mach 0.00 (2)
BIGFOIL.COM POLAR EXPORT
NACA66-511 a=0.2
NACA66-511 a=0.2 |  |  |  | Cl Max: | 1.7592 | at alpha= | 18 | deg
XFOIL ncrit=9 |  |  |  | L/D Max: | 143.867 | at alpha= | 8.5 | deg
Re: | 20000000 |  |  | Cd Min: | 0.03428 | at alpha= | -19 | deg
Mach: | 0 |  |  | Cl=0 at alpha= | -2.7544 | deg
|  |  |  | @ Cl=0.1, Cd= | 0.00467
|  |  |  | @ Cl=0.4, Cd= | 0.0048368
|  |  |  | @ Cl=0.6, Cd= | 0.0044196
alpha (deg) | Cl | Cd | Cm | Cl/Cd
-19 | -1.4354 | 0.03428 | -0.0798 | -41.8728
-18.5 | -1.464 | 0.02993 | -0.0736 | -48.9141
-18 | -1.4836 | 0.02702 | -0.065 | -54.9075
-17.5 | -1.4768 | 0.02445 | -0.0596 | -60.4008
-17 | -1.4536 | 0.0223 | -0.0562 | -65.1839
-16.5 | -1.4234 | 0.02044 | -0.0536 | -69.638
-16 | -1.3876 | 0.01888 | -0.0516 | -73.4958
-15.5 | -1.3485 | 0.01747 | -0.0499 | -77.1895
-15 | -1.3062 | 0.01627 | -0.0485 | -80.2827
-14.5 | -1.2621 | 0.01513 | -0.0474 | -83.4171
-14 | -1.216 | 0.01413 | -0.0464 | -86.058
-13.5 | -1.1697 | 0.01302 | -0.0455 | -89.8387
-13 | -1.1221 | 0.01198 | -0.0448 | -93.6644
-12.5 | -1.0734 | 0.01101 | -0.0441 | -97.4932
-12 | -1.023 | 0.01023 | -0.0437 | -100
-11.5 | -0.9709 | 0.00964 | -0.0435 | -100.7158
-11 | -0.918 | 0.00911 | -0.0433 | -100.7684
-10.5 | -0.8646 | 0.00865 | -0.0433 | -99.9538
-10 | -0.8112 | 0.00814 | -0.0432 | -99.656
-9.5 | -0.7578 | 0.0076 | -0.0431 | -99.7105
-9 | -0.7034 | 0.00722 | -0.0432 | -97.4238
-8.5 | -0.6482 | 0.0069 | -0.0434 | -93.942
-8 | -0.5928 | 0.00661 | -0.0436 | -89.6823
-7.5 | -0.5372 | 0.00634 | -0.0439 | -84.7319
-6.5 | -0.4255 | 0.00578 | -0.0444 | -73.6159
-6 | -0.3694 | 0.00553 | -0.0448 | -66.7993
-4.5 | -0.1989 | 0.00502 | -0.0462 | -39.6215
-3.5 | -0.085 | 0.00472 | -0.0473 | -18.0085
-3 | -0.0279 | 0.00465 | -0.0478 | -6
-2.5 | 0.0289 | 0.00467 | -0.0484 | 6.1884
-1.5 | 0.1427 | 0.00467 | -0.0496 | 30.5567
-1 | 0.1998 | 0.00469 | -0.0502 | 42.6013
-0.5 | 0.2568 | 0.00473 | -0.0508 | 54.2918
0 | 0.3138 | 0.00473 | -0.0515 | 66.3425
0.5 | 0.3707 | 0.00479 | -0.0521 | 77.3904
1 | 0.4271 | 0.00488 | -0.0527 | 87.5205
2 | 0.5379 | 0.00496 | -0.0536 | 108.4476
2.5 | 0.5862 | 0.00435 | -0.0533 | 134.7586
3 | 0.6397 | 0.00462 | -0.0535 | 138.4632
3.5 | 0.691 | 0.00519 | -0.0533 | 133.1407
4 | 0.7432 | 0.00565 | -0.0532 | 131.5398
4.5 | 0.7955 | 0.00609 | -0.0531 | 130.624
5 | 0.8489 | 0.00639 | -0.0532 | 132.8482
5.5 | 0.9028 | 0.00664 | -0.0534 | 135.9639
6 | 0.9561 | 0.00689 | -0.0536 | 138.7663
6.5 | 1.0086 | 0.00719 | -0.0536 | 140.2782
7 | 1.061 | 0.00746 | -0.0536 | 142.2252
7.5 | 1.1126 | 0.00777 | -0.0535 | 143.1918
8 | 1.1627 | 0.00811 | -0.0532 | 143.3662
8.5 | 1.2128 | 0.00843 | -0.0528 | 143.8671
9 | 1.2603 | 0.00886 | -0.0521 | 142.246
9.5 | 1.3064 | 0.00932 | -0.0511 | 140.1717
10 | 1.3508 | 0.00979 | -0.0498 | 137.9775
10.5 | 1.3918 | 0.01033 | -0.0479 | 134.7338
11 | 1.4284 | 0.01079 | -0.045 | 132.3818
11.5 | 1.4582 | 0.01125 | -0.0409 | 129.6178
12 | 1.4888 | 0.01189 | -0.0374 | 125.2145
12.5 | 1.5121 | 0.01297 | -0.0328 | 116.5844
13 | 1.5426 | 0.01381 | -0.0299 | 111.7017
13.5 | 1.5721 | 0.01477 | -0.0269 | 106.4387
14 | 1.6008 | 0.01583 | -0.0241 | 101.1244
14.5 | 1.6257 | 0.01714 | -0.021 | 94.8483
15 | 1.6522 | 0.01844 | -0.0184 | 89.5987
15.5 | 1.6749 | 0.02003 | -0.0155 | 83.6196
16 | 1.6981 | 0.02166 | -0.0131 | 78.398
16.5 | 1.7164 | 0.02368 | -0.0103 | 72.4831
17 | 1.7356 | 0.02575 | -0.008 | 67.4019
17.5 | 1.7498 | 0.02833 | -0.0056 | 61.7649
18 | 1.7592 | 0.03144 | -0.0032 | 55.9542

## 147. Re 20M Mach 0.10 (1)
BIGFOIL.COM POLAR EXPORT
NACA66-511 a=0.2
NACA66-511 a=0.2 |  |  |  | Cl Max: | 1.212 | at alpha= | 9.5 | deg
JavaFoil+Calcfoil stall+Eppler ext transition |  |  |  | L/D Max: | 144.784 | at alpha= | 5.5 | deg
Re: | 20000000 |  |  | Cd Min: | 0.00472 | at alpha= | 1.5 | deg
Mach: | 0.1 |  |  | Cl=0 at alpha= | -2.6441 | deg
|  |  |  | @ Cl=0.1, Cd= | 0.00604
|  |  |  | @ Cl=0.4, Cd= | 0.0059369
|  |  |  | @ Cl=0.6, Cd= | 0.0049102
alpha (deg) | Cl | Cd | Cm | Cl/Cd
-15.5 | -0.311 | 0.11104 | -0.012 | -2.798
-15 | -0.33 | 0.10647 | -0.013 | -3.097
-14.5 | -0.349 | 0.10169 | -0.013 | -3.432
-14 | -0.368 | 0.09535 | -0.013 | -3.863
-13.5 | -0.387 | 0.08978 | -0.013 | -4.315
-13 | -0.405 | 0.08573 | -0.014 | -4.729
-12.5 | -0.422 | 0.08141 | -0.014 | -5.185
-12 | -0.432 | 0.07651 | -0.014 | -5.65
-11.5 | -0.44 | 0.0722 | -0.014 | -6.097
-11 | -0.445 | 0.06923 | -0.015 | -6.434
-10.5 | -0.448 | 0.06478 | -0.015 | -6.911
-10 | -0.447 | 0.06083 | -0.015 | -7.344
-9.5 | -0.442 | 0.05705 | -0.016 | -7.747
-9 | -0.433 | 0.05304 | -0.017 | -8.168
-8.5 | -0.42 | 0.04947 | -0.017 | -8.499
-8 | -0.403 | 0.04655 | -0.018 | -8.658
-7.5 | -0.384 | 0.04152 | -0.021 | -9.246
-7 | -0.439 | 0.00668 | -0.036 | -65.742
-6.5 | -0.402 | 0.00659 | -0.037 | -60.912
-6 | -0.36 | 0.00646 | -0.037 | -55.703
-5.5 | -0.314 | 0.00636 | -0.038 | -49.303
-5 | -0.264 | 0.0063 | -0.039 | -41.922
-4.5 | -0.212 | 0.00621 | -0.04 | -34.101
-4 | -0.156 | 0.00617 | -0.04 | -25.336
-3.5 | -0.1 | 0.00609 | -0.041 | -16.38
-3 | -0.042 | 0.00608 | -0.042 | -6.912
-2.5 | 0.017 | 0.00607 | -0.043 | 2.731
-2 | 0.076 | 0.00604 | -0.043 | 12.536
-1.5 | 0.135 | 0.00604 | -0.044 | 22.414
-1 | 0.195 | 0.00608 | -0.045 | 32.111
-0.5 | 0.255 | 0.0061 | -0.046 | 41.838
0 | 0.315 | 0.0059 | -0.046 | 53.428
0.5 | 0.375 | 0.00592 | -0.047 | 63.283
1 | 0.434 | 0.00596 | -0.048 | 72.839
1.5 | 0.493 | 0.00472 | -0.049 | 104.527
2 | 0.552 | 0.00478 | -0.05 | 115.454
2.5 | 0.611 | 0.00494 | -0.05 | 123.725
3 | 0.67 | 0.00506 | -0.051 | 132.469
3.5 | 0.729 | 0.00534 | -0.052 | 136.39
4 | 0.786 | 0.00562 | -0.053 | 140.006
4.5 | 0.842 | 0.00616 | -0.054 | 136.648
5 | 0.897 | 0.00635 | -0.054 | 141.334
5.5 | 0.951 | 0.00657 | -0.055 | 144.784
6 | 1.002 | 0.00796 | -0.056 | 125.833
6.5 | 1.05 | 0.00819 | -0.057 | 128.217
7 | 1.094 | 0.00856 | -0.058 | 127.809
7.5 | 1.134 | 0.00895 | -0.058 | 126.701
8 | 1.169 | 0.00937 | -0.059 | 124.734
8.5 | 1.192 | 0.00984 | -0.06 | 121.151
9 | 1.207 | 0.01045 | -0.061 | 115.485
9.5 | 1.212 | 0.01097 | -0.061 | 110.482
10 | 1.209 | 0.0116 | -0.062 | 104.228
10.5 | 1.195 | 0.01234 | -0.063 | 96.865
11 | 1.173 | 0.0132 | -0.063 | 88.871
11.5 | 1.143 | 0.01413 | -0.064 | 80.87
12 | 1.106 | 0.01484 | -0.065 | 74.525
12.5 | 1.062 | 0.016 | -0.065 | 66.377
13 | 1.011 | 0.0178 | -0.066 | 56.81
13.5 | 0.957 | 0.01966 | -0.066 | 48.683
14 | 0.9 | 0.02199 | -0.066 | 40.932
14.5 | 0.844 | 0.02411 | -0.067 | 35.026

## 148. Re 20M Mach 0.10 (2)
BIGFOIL.COM POLAR EXPORT
NACA66-511 a=0.2
NACA66-511 a=0.2 |  |  |  | Cl Max: | 1.7761 | at alpha= | 20 | deg
XFOIL ncrit=9 |  |  |  | L/D Max: | 143.628 | at alpha= | 8.5 | deg
Re: | 20000000 |  |  | Cd Min: | 0.05107 | at alpha= | 20 | deg
Mach: | 0.1 |  |  | Cl=0 at alpha= | -2.7546 | deg
|  |  |  | @ Cl=0.1, Cd= | 0.0046929
|  |  |  | @ Cl=0.4, Cd= | 0.004838
|  |  |  | @ Cl=0.6, Cd= | 0.0044017
alpha (deg) | Cl | Cd | Cm | Cl/Cd
-16 | -1.3576 | 0.02479 | -0.0614 | -54.764
-15.5 | -1.3398 | 0.02134 | -0.0574 | -62.7835
-15 | -1.3064 | 0.01915 | -0.0548 | -68.2193
-14.5 | -1.2678 | 0.01727 | -0.0526 | -73.4105
-14 | -1.2245 | 0.01578 | -0.051 | -77.5982
-13.5 | -1.1787 | 0.01446 | -0.0496 | -81.5145
-13 | -1.1306 | 0.01334 | -0.0485 | -84.7526
-12.5 | -1.0819 | 0.01218 | -0.0474 | -88.8259
-12 | -1.0326 | 0.01102 | -0.0465 | -93.7024
-11.5 | -0.9814 | 0.01008 | -0.0458 | -97.3611
-11 | -0.928 | 0.00944 | -0.0454 | -98.3051
-10.5 | -0.8738 | 0.0089 | -0.0451 | -98.1798
-10 | -0.8191 | 0.00841 | -0.0449 | -97.396
-9.5 | -0.7648 | 0.00784 | -0.0446 | -97.551
-9 | -0.7101 | 0.00735 | -0.0445 | -96.6122
-8.5 | -0.6543 | 0.00699 | -0.0445 | -93.6052
-8 | -0.5982 | 0.00669 | -0.0446 | -89.417
-7.5 | -0.5418 | 0.0064 | -0.0447 | -84.6562
-7 | -0.4852 | 0.00613 | -0.045 | -79.1517
-6.5 | -0.4288 | 0.00584 | -0.0451 | -73.4247
-6 | -0.3723 | 0.00556 | -0.0454 | -66.9604
-5.5 | -0.315 | 0.00536 | -0.0458 | -58.7687
-4.5 | -0.2002 | 0.00504 | -0.0467 | -39.7222
-3.5 | -0.0854 | 0.00472 | -0.0476 | -18.0932
-3 | -0.0281 | 0.00466 | -0.0482 | -6.03
-2 | 0.0864 | 0.0047 | -0.0493 | 18.383
-1.5 | 0.1437 | 0.00467 | -0.0499 | 30.7709
-1 | 0.2011 | 0.00469 | -0.0505 | 42.8785
-0.5 | 0.2585 | 0.00473 | -0.0511 | 54.6512
0 | 0.3158 | 0.00473 | -0.0518 | 66.7653
0.5 | 0.373 | 0.0048 | -0.0524 | 77.7083
1 | 0.4298 | 0.00488 | -0.053 | 88.0738
1.5 | 0.4861 | 0.0049 | -0.0535 | 99.2041
2 | 0.5412 | 0.00495 | -0.0539 | 109.3333
2.5 | 0.5897 | 0.00435 | -0.0536 | 135.5632
3 | 0.6435 | 0.00462 | -0.0538 | 139.2857
3.5 | 0.6949 | 0.0052 | -0.0535 | 133.6346
4 | 0.7473 | 0.00567 | -0.0534 | 131.7989
4.5 | 0.7998 | 0.00611 | -0.0532 | 130.9002
5 | 0.8536 | 0.00641 | -0.0533 | 133.1669
5.5 | 0.9077 | 0.00667 | -0.0535 | 136.087
6 | 0.9614 | 0.00692 | -0.0536 | 138.9306
6.5 | 1.0142 | 0.00723 | -0.0536 | 140.2766
7 | 1.0669 | 0.0075 | -0.0535 | 142.2533
7.5 | 1.1186 | 0.00782 | -0.0533 | 143.0435
8 | 1.1692 | 0.00816 | -0.0529 | 143.2843
8.5 | 1.2194 | 0.00849 | -0.0524 | 143.6278
9 | 1.267 | 0.00894 | -0.0515 | 141.7226
9.5 | 1.3125 | 0.00943 | -0.0502 | 139.1835
10 | 1.3566 | 0.00992 | -0.0487 | 136.754
10.5 | 1.3973 | 0.01046 | -0.0465 | 133.5851
11 | 1.427 | 0.0109 | -0.042 | 130.9174
11.5 | 1.46 | 0.01143 | -0.0386 | 127.734
12 | 1.4908 | 0.01216 | -0.035 | 122.5987
12.5 | 1.5145 | 0.0133 | -0.0305 | 113.8722
13 | 1.5452 | 0.0142 | -0.0274 | 108.8169
13.5 | 1.5743 | 0.01525 | -0.0243 | 103.2328
14 | 1.6029 | 0.0164 | -0.0214 | 97.7378
14.5 | 1.6271 | 0.01785 | -0.0182 | 91.1541
15 | 1.6531 | 0.01927 | -0.0154 | 85.7862
15.5 | 1.6743 | 0.02107 | -0.0124 | 79.4637
16 | 1.6973 | 0.02283 | -0.0098 | 74.3452
16.5 | 1.7139 | 0.0251 | -0.007 | 68.2829
17 | 1.732 | 0.02743 | -0.0046 | 63.1425
17.5 | 1.7433 | 0.03042 | -0.0021 | 57.3077
18 | 1.7498 | 0.03403 | 0.0003 | 51.4193
18.5 | 1.7706 | 0.0366 | 0.0013 | 48.377
19 | 1.7707 | 0.04126 | 0.0029 | 42.9157
19.5 | 1.7746 | 0.04587 | 0.0037 | 38.6876
20 | 1.7761 | 0.05107 | 0.0038 | 34.7778

## 149. Re 20M Mach 0.25 (1)
BIGFOIL.COM POLAR EXPORT
NACA66-511 a=0.2
NACA66-511 a=0.2 |  |  |  | Cl Max: | 1.196 | at alpha= | 9 | deg
JavaFoil+Calcfoil stall+Eppler ext transition |  |  |  | L/D Max: | 151.667 | at alpha= | 4 | deg
Re: | 20000000 |  |  | Cd Min: | 0.00478 | at alpha= | 1.5 | deg
Mach: | 0.25 |  |  | Cl=0 at alpha= | -2.6417 | deg
|  |  |  | @ Cl=0.1, Cd= | 0.0060992
|  |  |  | @ Cl=0.4, Cd= | 0.0974
|  |  |  | @ Cl=0.6, Cd= | 0.0974
alpha (deg) | Cl | Cd | Cm | Cl/Cd
-11.5 | -0.257 | 0.07524 | -0.015 | -3.414
-11 | -0.292 | 0.07055 | -0.015 | -4.14
-10.5 | -0.322 | 0.06587 | -0.016 | -4.886
-10 | -0.345 | 0.0622 | -0.016 | -5.555
-9.5 | -0.363 | 0.05934 | -0.016 | -6.111
-9 | -0.373 | 0.05532 | -0.016 | -6.746
-8.5 | -0.377 | 0.05158 | -0.017 | -7.301
-8 | -0.373 | 0.04842 | -0.017 | -7.695
-7.5 | -0.362 | 0.04545 | -0.018 | -7.955
-7 | -0.344 | 0.04221 | -0.019 | -8.153
-6.5 | -0.396 | 0.00662 | -0.038 | -59.757
-6 | -0.359 | 0.00655 | -0.038 | -54.797
-5.5 | -0.316 | 0.00648 | -0.039 | -48.737
-5 | -0.268 | 0.00637 | -0.04 | -42.032
-4.5 | -0.215 | 0.00627 | -0.041 | -34.363
-4 | -0.16 | 0.00622 | -0.041 | -25.655
-3.5 | -0.102 | 0.00617 | -0.042 | -16.537
-3 | -0.043 | 0.00614 | -0.043 | -7.016
-2.5 | 0.017 | 0.00612 | -0.044 | 2.774
-2 | 0.078 | 0.00611 | -0.044 | 12.725
-1.5 | 0.139 | 0.00608 | -0.045 | 22.881
-1 | 0.201 | 0.00611 | -0.046 | 32.84
-0.5 | 0.262 | 0.00587 | -0.047 | 44.695
0 | 0.324 | 0.00591 | -0.048 | 54.78
0.5 | 0.385 | 0.00594 | -0.048 | 64.806
1 | 0.446 | 0.00599 | -0.049 | 74.433
1.5 | 0.507 | 0.00478 | -0.05 | 106.039
2 | 0.567 | 0.00487 | -0.051 | 116.4
2.5 | 0.628 | 0.00504 | -0.052 | 124.643
3 | 0.689 | 0.00517 | -0.053 | 133.109
3.5 | 0.749 | 0.0054 | -0.053 | 138.721
4 | 0.807 | 0.00532 | -0.054 | 151.667
4.5 | 0.864 | 0.00632 | -0.055 | 136.788
5 | 0.92 | 0.00757 | -0.056 | 121.634
5.5 | 0.974 | 0.00789 | -0.057 | 123.484
6 | 1.026 | 0.00827 | -0.057 | 124.083
6.5 | 1.073 | 0.00853 | -0.058 | 125.847
7 | 1.115 | 0.00892 | -0.059 | 124.994
7.5 | 1.152 | 0.00936 | -0.06 | 123.1
8 | 1.182 | 0.00986 | -0.061 | 119.811
8.5 | 1.195 | 0.01047 | -0.061 | 114.197
9 | 1.196 | 0.01106 | -0.062 | 108.086
9.5 | 1.182 | 0.01181 | -0.063 | 100.095
10 | 1.153 | 0.01266 | -0.064 | 91.112
10.5 | 1.108 | 0.0137 | -0.064 | 80.887
11 | 1.049 | 0.01451 | -0.065 | 72.276
11.5 | 0.972 | 0.01624 | -0.065 | 59.877
12 | 0.881 | 0.01833 | -0.066 | 48.079
12.5 | 0.785 | 0.01986 | -0.066 | 39.507
13 | 0.578 | 0.08257 | -0.04 | 7
13.5 | 0.484 | 0.09031 | -0.038 | 5.363
14 | 0.387 | 0.0974 | -0.037 | 3.969

## 150. Re 20M Mach 0.25 (2)
BIGFOIL.COM POLAR EXPORT
NACA66-511 a=0.2
NACA66-511 a=0.2 |  |  |  | Cl Max: | 1.6465 | at alpha= | 16 | deg
XFOIL ncrit=9 |  |  |  | L/D Max: | 142.511 | at alpha= | 3 | deg
Re: | 20000000 |  |  | Cd Min: | 0.15553 | at alpha= | -15 | deg
Mach: | 0.25 |  |  | Cl=0 at alpha= | -2.7593 | deg
|  |  |  | @ Cl=0.1, Cd= | 0.0046758
|  |  |  | @ Cl=0.4, Cd= | 0.0048271
|  |  |  | @ Cl=0.6, Cd= | 0.0044557
alpha (deg) | Cl | Cd | Cm | Cl/Cd
-15 | -0.4659 | 0.15553 | -0.0179 | -2.9956
-14.5 | -0.4509 | 0.14813 | -0.0221 | -3.0439
-14 | -0.4322 | 0.14225 | -0.0259 | -3.0383
-13.5 | -0.4219 | 0.13373 | -0.0303 | -3.1549
-12 | -0.5277 | 0.08317 | -0.0569 | -6.3448
-11.5 | -0.545 | 0.07304 | -0.0638 | -7.4617
-11 | -0.6134 | 0.06089 | -0.0712 | -10.0739
-10.5 | -0.6554 | 0.05215 | -0.0684 | -12.5676
-10 | -0.8623 | 0.01097 | -0.0558 | -78.6053
-9.5 | -0.8066 | 0.00951 | -0.0541 | -84.816
-9 | -0.7476 | 0.00864 | -0.0528 | -86.5278
-8.5 | -0.6881 | 0.0079 | -0.0517 | -87.1013
-8 | -0.6288 | 0.00726 | -0.0507 | -86.6116
-7.5 | -0.5685 | 0.00683 | -0.0501 | -83.2357
-7 | -0.508 | 0.00648 | -0.0497 | -78.3951
-6 | -0.3881 | 0.0058 | -0.049 | -66.9138
-5.5 | -0.3283 | 0.00549 | -0.0489 | -59.7996
-4.5 | -0.2079 | 0.00511 | -0.0492 | -40.6849
-3.5 | -0.088 | 0.0048 | -0.0498 | -18.3333
-3 | -0.0286 | 0.00467 | -0.0502 | -6.1242
-2.5 | 0.0308 | 0.00467 | -0.0506 | 6.5953
-1.5 | 0.1492 | 0.00468 | -0.0516 | 31.8803
-1 | 0.2084 | 0.00469 | -0.0522 | 44.435
-0.5 | 0.2676 | 0.00473 | -0.0529 | 56.5751
0 | 0.3268 | 0.00474 | -0.0535 | 68.9451
0.5 | 0.3857 | 0.00481 | -0.0541 | 80.1871
1 | 0.4444 | 0.00488 | -0.0547 | 91.0656
1.5 | 0.5024 | 0.00492 | -0.0553 | 102.1138
2 | 0.5596 | 0.00493 | -0.0557 | 113.5091
2.5 | 0.609 | 0.00435 | -0.0552 | 140
3 | 0.6641 | 0.00466 | -0.0552 | 142.5107
3.5 | 0.7165 | 0.00527 | -0.0548 | 135.9583
4 | 0.7698 | 0.00578 | -0.0544 | 133.1834
4.5 | 0.8232 | 0.00627 | -0.0539 | 131.2919
5 | 0.879 | 0.00655 | -0.0539 | 134.1985
5.5 | 0.9346 | 0.00684 | -0.0538 | 136.6374
6 | 0.9902 | 0.0071 | -0.0536 | 139.4648
6.5 | 1.0443 | 0.00743 | -0.0532 | 140.5518
7 | 1.0987 | 0.00773 | -0.0527 | 142.1345
7.5 | 1.1512 | 0.00811 | -0.0519 | 141.9482
8 | 1.2033 | 0.00846 | -0.0509 | 142.234
8.5 | 1.2527 | 0.00892 | -0.0494 | 140.4372
9 | 1.2989 | 0.00946 | -0.0473 | 137.3044
9.5 | 1.3424 | 0.01001 | -0.0447 | 134.1059
10 | 1.372 | 0.01054 | -0.0391 | 130.1708
10.5 | 1.4009 | 0.0112 | -0.0338 | 125.0804
11 | 1.438 | 0.01197 | -0.0304 | 120.1337
11.5 | 1.4721 | 0.01285 | -0.0266 | 114.5603
12 | 1.5012 | 0.01406 | -0.0223 | 106.771
12.5 | 1.5224 | 0.01576 | -0.0171 | 96.599
13 | 1.5529 | 0.01712 | -0.0136 | 90.7068
13.5 | 1.578 | 0.01887 | -0.0096 | 83.6248
14 | 1.6036 | 0.02074 | -0.006 | 77.3192
14.5 | 1.6107 | 0.02386 | -0.0011 | 67.5063
15 | 1.6323 | 0.02624 | 0.0021 | 62.2066
15.5 | 1.6317 | 0.03043 | 0.0063 | 53.6214
16 | 1.6465 | 0.03379 | 0.0089 | 48.7274
16.5 | 1.6355 | 0.03958 | 0.0118 | 41.3214
17 | 1.6328 | 0.04527 | 0.0133 | 36.068
17.5 | 1.5991 | 0.05472 | 0.0136 | 29.2233
18 | 1.5525 | 0.06705 | 0.0109 | 23.1544
18.5 | 1.5702 | 0.0722 | 0.0093 | 21.7479
19 | 1.5127 | 0.08815 | 0.0023 | 17.1605
19.5 | 1.4806 | 0.10162 | -0.0048 | 14.57
20 | 1.4467 | 0.11619 | -0.0133 | 12.4512

## 151. Re 20M Mach 0.50 (1)
BIGFOIL.COM POLAR EXPORT
NACA66-511 a=0.2
NACA66-511 a=0.2 |  |  |  | Cl Max: | 1.204 | at alpha= | 20 | deg
JavaFoil+Calcfoil stall+Eppler ext transition |  |  |  | L/D Max: | 153.131 | at alpha= | 3 | deg
Re: | 20000000 |  |  | Cd Min: | 0.00468 | at alpha= | 1.5 | deg
Mach: | 0.5 |  |  | Cl=0 at alpha= | -2.6439 | deg
|  |  |  | @ Cl=0.1, Cd= | 0.0063052
|  |  |  | @ Cl=0.4, Cd= | 0.0061809
|  |  |  | @ Cl=0.6, Cd= | 0.0047713
alpha (deg) | Cl | Cd | Cm | Cl/Cd
-20 | -0.943 | 0.16528 | -0.014 | -5.703
-19.5 | -0.916 | 0.15539 | -0.014 | -5.893
-19 | -0.89 | 0.14416 | -0.015 | -6.174
-18.5 | -0.863 | 0.14227 | -0.015 | -6.063
-18 | -0.835 | 0.13751 | -0.015 | -6.074
-17.5 | -0.808 | 0.13244 | -0.015 | -6.102
-17 | -0.782 | 0.12324 | -0.015 | -6.344
-16.5 | -0.755 | 0.11544 | -0.016 | -6.543
-16 | -0.729 | 0.1088 | -0.016 | -6.703
-15.5 | -0.703 | 0.10174 | -0.017 | -6.908
-15 | -0.673 | 0.10407 | -0.016 | -6.47
-14.5 | -0.648 | 0.09439 | -0.017 | -6.861
-14 | -0.622 | 0.08638 | -0.018 | -7.201
-13.5 | -0.598 | 0.07841 | -0.019 | -7.624
-13 | -0.575 | 0.06959 | -0.021 | -8.259
-12.5 | -0.634 | 0.01488 | -0.031 | -42.616
-12 | -0.625 | 0.00983 | -0.033 | -63.557
-11.5 | -0.596 | 0.008 | -0.034 | -74.482
-11 | -0.456 | 0.0699 | -0.018 | -6.517
-10.5 | -0.428 | 0.06604 | -0.018 | -6.484
-10 | -0.402 | 0.06058 | -0.019 | -6.633
-9.5 | -0.376 | 0.05468 | -0.021 | -6.872
-9 | -0.35 | 0.04973 | -0.022 | -7.033
-8.5 | -0.327 | 0.04166 | -0.026 | -7.857
-8 | -0.362 | 0.00734 | -0.04 | -49.398
-7.5 | -0.329 | 0.00707 | -0.041 | -46.48
-7 | -0.237 | 0.04537 | -0.02 | -5.234
-6.5 | -0.21 | 0.04293 | -0.02 | -4.895
-6 | -0.183 | 0.03971 | -0.021 | -4.612
-5.5 | -0.156 | 0.03714 | -0.022 | -4.201
-5 | -0.171 | 0.03689 | -0.021 | -4.635
-4.5 | -0.174 | 0.03385 | -0.023 | -5.144
-4 | -0.168 | 0.00654 | -0.046 | -25.66
-3.5 | -0.11 | 0.00645 | -0.047 | -17.062
-3 | -0.047 | 0.00643 | -0.048 | -7.322
-2.5 | 0.019 | 0.00638 | -0.049 | 2.94
-2 | 0.086 | 0.00636 | -0.05 | 13.567
-1.5 | 0.155 | 0.00609 | -0.051 | 25.409
-1 | 0.224 | 0.00607 | -0.051 | 36.861
-0.5 | 0.293 | 0.00612 | -0.052 | 47.859
0 | 0.361 | 0.00613 | -0.053 | 58.937
0.5 | 0.43 | 0.00622 | -0.054 | 69.032
1 | 0.498 | 0.00628 | -0.055 | 79.279
1.5 | 0.566 | 0.00468 | -0.056 | 120.887
2 | 0.633 | 0.00486 | -0.057 | 130.385
2.5 | 0.701 | 0.00498 | -0.058 | 140.537
3 | 0.768 | 0.00501 | -0.059 | 153.131
3.5 | 0.834 | 0.00622 | -0.06 | 134.069
4 | 0.898 | 0.00667 | -0.06 | 134.513
4.5 | 0.958 | 0.00817 | -0.061 | 117.28
5 | 1.016 | 0.00859 | -0.062 | 118.23
5.5 | 1.069 | 0.00908 | -0.063 | 117.719
6 | 1.117 | 0.00966 | -0.064 | 115.632
6.5 | 1.15 | 0.01026 | -0.065 | 112.13
7 | 1.159 | 0.01098 | -0.065 | 105.573
7.5 | 1.119 | 0.01211 | -0.066 | 92.351
8 | 0.697 | 0.01356 | -0.067 | 51.385
8.5 | 0.727 | 0.01467 | -0.068 | 49.529
9 | 0.758 | 0.01491 | -0.069 | 50.883
9.5 | 0.783 | 0.0171 | -0.069 | 45.784
10 | 0.82 | 0.01569 | -0.07 | 52.279
10.5 | 0.849 | 0.01709 | -0.071 | 49.713
11 | 0.877 | 0.0189 | -0.072 | 46.413
11.5 | 0.9 | 0.02231 | -0.072 | 40.33
12 | 0.937 | 0.02011 | -0.073 | 46.625
12.5 | 0.964 | 0.02221 | -0.074 | 43.422
13 | 0.989 | 0.02528 | -0.074 | 39.121
13.5 | 1.008 | 0.03021 | -0.074 | 33.361
14 | 1.024 | 0.03535 | -0.074 | 28.965
14.5 | 0.931 | 0.09528 | -0.053 | 9.769
15 | 0.988 | 0.08271 | -0.062 | 11.942
15.5 | 0.99 | 0.10345 | -0.057 | 9.566
16 | 0.995 | 0.13145 | -0.049 | 7.569
16.5 | 1.023 | 0.13628 | -0.051 | 7.505
17 | 1.052 | 0.14178 | -0.054 | 7.417
17.5 | 1.073 | 0.15542 | -0.052 | 6.902
18 | 1.1 | 0.16222 | -0.054 | 6.78
18.5 | 1.129 | 0.1648 | -0.056 | 6.852
19 | 1.155 | 0.17529 | -0.057 | 6.588
19.5 | 1.177 | 0.19063 | -0.057 | 6.174
20 | 1.204 | 0.19433 | -0.058 | 6.196

## 152. Re 20M Mach 0.50 (2)
BIGFOIL.COM POLAR EXPORT
NACA66-511 a=0.2
NACA66-511 a=0.2 |  |  |  | Cl Max: | 1.3367 | at alpha= | 9 | deg
XFOIL ncrit=9 |  |  |  | L/D Max: | 162.093 | at alpha= | 2.5 | deg
Re: | 20000000 |  |  | Cd Min: | 0.25823 | at alpha= | -20 | deg
Mach: | 0.5 |  |  | Cl=0 at alpha= | -2.7775 | deg
|  |  |  | @ Cl=0.1, Cd= | 0.0047371
|  |  |  | @ Cl=0.4, Cd= | 0.0048476
|  |  |  | @ Cl=0.6, Cd= | 0.0050263
alpha (deg) | Cl | Cd | Cm | Cl/Cd
-20 | -0.6694 | 0.25823 | 0.035 | -2.5923
-19.5 | -0.6467 | 0.25011 | 0.0298 | -2.5857
-19 | -0.624 | 0.24206 | 0.0247 | -2.5779
-18.5 | -0.6016 | 0.23389 | 0.0196 | -2.5721
-18 | -0.5787 | 0.22601 | 0.0146 | -2.5605
-17.5 | -0.5606 | 0.21505 | 0.0095 | -2.6068
-17 | -0.539 | 0.20677 | 0.0046 | -2.6068
-16.5 | -0.517 | 0.1987 | -0.0003 | -2.6019
-16 | -0.4943 | 0.19111 | -0.005 | -2.5865
-15.5 | -0.4746 | 0.18226 | -0.0099 | -2.604
-15 | -0.4529 | 0.1747 | -0.0146 | -2.5924
-14.5 | -0.4343 | 0.16592 | -0.0195 | -2.6175
-14 | -0.4158 | 0.15732 | -0.0243 | -2.643
-13.5 | -0.3972 | 0.14921 | -0.029 | -2.662
-12.5 | -0.3679 | 0.13133 | -0.0387 | -2.8013
-12 | -0.3512 | 0.12352 | -0.0432 | -2.8433
-11.5 | -0.3307 | 0.11705 | -0.0472 | -2.8253
-11 | -0.3139 | 0.1098 | -0.0514 | -2.8588
-10.5 | -0.3083 | 0.1004 | -0.0564 | -3.0707
-10 | -0.3068 | 0.09094 | -0.0616 | -3.3737
-9.5 | -0.3009 | 0.08304 | -0.066 | -3.6236
-9 | -0.2947 | 0.07568 | -0.0702 | -3.894
-8.5 | -0.2868 | 0.06913 | -0.074 | -4.1487
-8 | -0.302 | 0.06073 | -0.0809 | -4.9728
-7.5 | -0.3143 | 0.0562 | -0.0795 | -5.5925
-7 | -0.3208 | 0.04887 | -0.0801 | -6.5644
-6.5 | -0.324 | 0.0403 | -0.0791 | -8.0397
-6 | -0.3105 | 0.03242 | -0.0767 | -9.5774
-5.5 | -0.2851 | 0.02517 | -0.0734 | -11.327
-5 | -0.2536 | 0.01803 | -0.0694 | -14.0654
-4.5 | -0.2361 | 0.00689 | -0.0642 | -34.2671
-4 | -0.1705 | 0.00558 | -0.0619 | -30.5556
-3.5 | -0.1 | 0.00518 | -0.0607 | -19.305
-3 | -0.0307 | 0.00486 | -0.06 | -6.3169
-2.5 | 0.0383 | 0.00471 | -0.0596 | 8.1316
-2 | 0.1066 | 0.00474 | -0.0596 | 22.4895
-1.5 | 0.1745 | 0.00476 | -0.0598 | 36.6597
-1 | 0.2418 | 0.00475 | -0.0601 | 50.9053
0 | 0.3764 | 0.00483 | -0.0612 | 77.9296
0.5 | 0.4433 | 0.00488 | -0.0618 | 90.8402
1 | 0.5097 | 0.00497 | -0.0624 | 102.5553
1.5 | 0.5759 | 0.00503 | -0.0629 | 114.493
2 | 0.6406 | 0.00502 | -0.0631 | 127.6096
2.5 | 0.697 | 0.0043 | -0.0623 | 162.093
3 | 0.7554 | 0.00484 | -0.0613 | 156.0744
3.5 | 0.8123 | 0.00547 | -0.0598 | 148.5009
4 | 0.8638 | 0.00629 | -0.0571 | 137.3291
4.5 | 0.9184 | 0.00692 | -0.0547 | 132.7168
5 | 0.9789 | 0.00727 | -0.0531 | 134.6492
5.5 | 1.0382 | 0.00763 | -0.051 | 136.0682
6 | 1.0939 | 0.00806 | -0.048 | 135.7196
6.5 | 1.1367 | 0.00847 | -0.0422 | 134.2031
7 | 1.1823 | 0.00903 | -0.037 | 130.9302
7.5 | 1.2281 | 0.00973 | -0.0318 | 126.2179
8 | 1.2744 | 0.01054 | -0.0265 | 120.9108
8.5 | 1.3177 | 0.01157 | -0.0206 | 113.8894
9 | 1.3367 | 0.01365 | -0.0112 | 97.9267
9.5 | 1.3246 | 0.01862 | -0.0025 | 71.1386
10 | 1.2979 | 0.02463 | 0.0065 | 52.6959
10.5 | 1.2636 | 0.03072 | 0.0161 | 41.1328
11 | 1.2294 | 0.03849 | 0.0215 | 31.9408
11.5 | 1.1973 | 0.04726 | 0.0235 | 25.3343
12 | 1.16 | 0.058 | 0.022 | 20
12.5 | 1.1219 | 0.07057 | 0.0171 | 15.8977
13 | 1.0923 | 0.08365 | 0.0099 | 13.058
13.5 | 1.0615 | 0.09838 | 0.0006 | 10.7898
14 | 1.0398 | 0.113 | -0.009 | 9.2018