## index
index | Re | Mach | Datasource
1 | 50000 | 0 | JavaFoil+Calcfoil stall+Eppler ext transition
2 | 50000 | 0 | XFOIL ncrit=9
3 | 50000 | 0.1 | JavaFoil+Calcfoil stall+Eppler ext transition
4 | 50000 | 0.1 | XFOIL ncrit=9
5 | 50000 | 0.25 | JavaFoil+Calcfoil stall+Eppler ext transition
6 | 50000 | 0.25 | XFOIL ncrit=9
7 | 50000 | 0.5 | JavaFoil+Calcfoil stall+Eppler ext transition
8 | 50000 | 0.5 | XFOIL ncrit=9
9 | 100000 | 0 | JavaFoil+Calcfoil stall+Eppler ext transition
10 | 100000 | 0 | XFOIL ncrit=9
11 | 100000 | 0.1 | JavaFoil+Calcfoil stall+Eppler ext transition
12 | 100000 | 0.1 | XFOIL ncrit=9
13 | 100000 | 0.25 | JavaFoil+Calcfoil stall+Eppler ext transition
14 | 100000 | 0.25 | XFOIL ncrit=9
15 | 100000 | 0.5 | JavaFoil+Calcfoil stall+Eppler ext transition
16 | 100000 | 0.5 | XFOIL ncrit=9
17 | 250000 | 0 | JavaFoil+Calcfoil stall+Eppler ext transition
18 | 250000 | 0 | XFOIL ncrit=9
19 | 250000 | 0.1 | JavaFoil+Calcfoil stall+Eppler ext transition
20 | 250000 | 0.1 | XFOIL ncrit=9
21 | 250000 | 0.25 | JavaFoil+Calcfoil stall+Eppler ext transition
22 | 250000 | 0.25 | XFOIL ncrit=9
23 | 250000 | 0.5 | JavaFoil+Calcfoil stall+Eppler ext transition
24 | 250000 | 0.5 | XFOIL ncrit=9
25 | 500000 | 0 | JavaFoil+Calcfoil stall+Eppler ext transition
26 | 500000 | 0 | XFOIL ncrit=9
27 | 500000 | 0.1 | JavaFoil+Calcfoil stall+Eppler ext transition
28 | 500000 | 0.1 | XFOIL ncrit=9
29 | 500000 | 0.25 | JavaFoil+Calcfoil stall+Eppler ext transition
30 | 500000 | 0.25 | XFOIL ncrit=9
31 | 500000 | 0.5 | JavaFoil+Calcfoil stall+Eppler ext transition
32 | 500000 | 0.5 | XFOIL ncrit=9
33 | 750000 | 0 | JavaFoil+Calcfoil stall+Eppler ext transition
34 | 750000 | 0 | XFOIL ncrit=9
35 | 750000 | 0.1 | JavaFoil+Calcfoil stall+Eppler ext transition
36 | 750000 | 0.1 | XFOIL ncrit=9
37 | 750000 | 0.25 | JavaFoil+Calcfoil stall+Eppler ext transition
38 | 750000 | 0.25 | XFOIL ncrit=9
39 | 750000 | 0.5 | JavaFoil+Calcfoil stall+Eppler ext transition
40 | 750000 | 0.5 | XFOIL ncrit=9
41 | 1000000 | 0 | JavaFoil+Calcfoil stall+Eppler ext transition
42 | 1000000 | 0 | XFOIL ncrit=9
43 | 1000000 | 0.1 | JavaFoil+Calcfoil stall+Eppler ext transition
44 | 1000000 | 0.1 | XFOIL ncrit=9
45 | 1000000 | 0.25 | JavaFoil+Calcfoil stall+Eppler ext transition
46 | 1000000 | 0.25 | XFOIL ncrit=9
47 | 1000000 | 0.5 | JavaFoil+Calcfoil stall+Eppler ext transition
48 | 1000000 | 0.5 | XFOIL ncrit=9
49 | 2000000 | 0 | JavaFoil+Calcfoil stall+Eppler ext transition
50 | 2000000 | 0 | XFOIL ncrit=9
51 | 2000000 | 0.1 | JavaFoil+Calcfoil stall+Eppler ext transition
52 | 2000000 | 0.1 | XFOIL ncrit=9
53 | 2000000 | 0.25 | JavaFoil+Calcfoil stall+Eppler ext transition
54 | 2000000 | 0.25 | XFOIL ncrit=9
55 | 2000000 | 0.5 | JavaFoil+Calcfoil stall+Eppler ext transition
56 | 2000000 | 0.5 | XFOIL ncrit=9
57 | 3000000 | 0 | JavaFoil+Calcfoil stall+Eppler ext transition
58 | 3000000 | 0 | XFOIL ncrit=9
59 | 3000000 | 0.1 | JavaFoil+Calcfoil stall+Eppler ext transition
60 | 3000000 | 0.1 | XFOIL ncrit=9
61 | 3000000 | 0.25 | JavaFoil+Calcfoil stall+Eppler ext transition
62 | 3000000 | 0.25 | XFOIL ncrit=9
63 | 3000000 | 0.5 | JavaFoil+Calcfoil stall+Eppler ext transition
64 | 3000000 | 0.5 | XFOIL ncrit=9
65 | 4000000 | 0 | JavaFoil+Calcfoil stall+Eppler ext transition
66 | 4000000 | 0 | XFOIL ncrit=9
67 | 4000000 | 0.1 | JavaFoil+Calcfoil stall+Eppler ext transition
68 | 4000000 | 0.1 | XFOIL ncrit=9
69 | 4000000 | 0.25 | JavaFoil+Calcfoil stall+Eppler ext transition
70 | 4000000 | 0.25 | XFOIL ncrit=9
71 | 4000000 | 0.5 | JavaFoil+Calcfoil stall+Eppler ext transition
72 | 4000000 | 0.5 | XFOIL ncrit=9
73 | 5000000 | 0 | JavaFoil+Calcfoil stall+Eppler ext transition
74 | 5000000 | 0 | XFOIL ncrit=9
75 | 5000000 | 0.1 | JavaFoil+Calcfoil stall+Eppler ext transition
76 | 5000000 | 0.1 | XFOIL ncrit=9
77 | 5000000 | 0.25 | JavaFoil+Calcfoil stall+Eppler ext transition
78 | 5000000 | 0.25 | XFOIL ncrit=9
79 | 5000000 | 0.5 | JavaFoil+Calcfoil stall+Eppler ext transition
80 | 5000000 | 0.5 | XFOIL ncrit=9
81 | 6000000 | 0 | JavaFoil+Calcfoil stall+Eppler ext transition
82 | 6000000 | 0 | XFOIL ncrit=9
83 | 6000000 | 0.1 | JavaFoil+Calcfoil stall+Eppler ext transition
84 | 6000000 | 0.1 | XFOIL ncrit=9
85 | 6000000 | 0.25 | JavaFoil+Calcfoil stall+Eppler ext transition
86 | 6000000 | 0.25 | XFOIL ncrit=9
87 | 6000000 | 0.5 | JavaFoil+Calcfoil stall+Eppler ext transition
88 | 6000000 | 0.5 | XFOIL ncrit=9
89 | 7000000 | 0 | JavaFoil+Calcfoil stall+Eppler ext transition
90 | 7000000 | 0 | XFOIL ncrit=9
91 | 7000000 | 0.1 | JavaFoil+Calcfoil stall+Eppler ext transition
92 | 7000000 | 0.1 | XFOIL ncrit=9
93 | 7000000 | 0.25 | JavaFoil+Calcfoil stall+Eppler ext transition
94 | 7000000 | 0.25 | XFOIL ncrit=9
95 | 7000000 | 0.5 | JavaFoil+Calcfoil stall+Eppler ext transition
96 | 7000000 | 0.5 | XFOIL ncrit=9
97 | 8000000 | 0 | JavaFoil+Calcfoil stall+Eppler ext transition
98 | 8000000 | 0 | XFOIL ncrit=9
99 | 8000000 | 0.1 | JavaFoil+Calcfoil stall+Eppler ext transition
100 | 8000000 | 0.1 | XFOIL ncrit=9
101 | 8000000 | 0.25 | JavaFoil+Calcfoil stall+Eppler ext transition
102 | 8000000 | 0.25 | XFOIL ncrit=9
103 | 8000000 | 0.5 | JavaFoil+Calcfoil stall+Eppler ext transition
104 | 8000000 | 0.5 | XFOIL ncrit=9
105 | 10000000 | 0 | JavaFoil+Calcfoil stall+Eppler ext transition
106 | 10000000 | 0 | XFOIL ncrit=9
107 | 10000000 | 0.1 | JavaFoil+Calcfoil stall+Eppler ext transition
108 | 10000000 | 0.1 | XFOIL ncrit=9
109 | 10000000 | 0.25 | JavaFoil+Calcfoil stall+Eppler ext transition
110 | 10000000 | 0.25 | XFOIL ncrit=9
111 | 10000000 | 0.5 | JavaFoil+Calcfoil stall+Eppler ext transition
112 | 10000000 | 0.5 | XFOIL ncrit=9
113 | 12000000 | 0 | JavaFoil+Calcfoil stall+Eppler ext transition
114 | 12000000 | 0 | XFOIL ncrit=9
115 | 12000000 | 0.1 | JavaFoil+Calcfoil stall+Eppler ext transition
116 | 12000000 | 0.1 | XFOIL ncrit=9
117 | 12000000 | 0.25 | JavaFoil+Calcfoil stall+Eppler ext transition
118 | 12000000 | 0.25 | XFOIL ncrit=9
119 | 12000000 | 0.5 | JavaFoil+Calcfoil stall+Eppler ext transition
120 | 12000000 | 0.5 | XFOIL ncrit=9
121 | 14000000 | 0 | JavaFoil+Calcfoil stall+Eppler ext transition
122 | 14000000 | 0 | XFOIL ncrit=9
123 | 14000000 | 0.1 | JavaFoil+Calcfoil stall+Eppler ext transition
124 | 14000000 | 0.1 | XFOIL ncrit=9
125 | 14000000 | 0.25 | JavaFoil+Calcfoil stall+Eppler ext transition
126 | 14000000 | 0.25 | XFOIL ncrit=9
127 | 14000000 | 0.5 | JavaFoil+Calcfoil stall+Eppler ext transition
128 | 14000000 | 0.5 | XFOIL ncrit=9
129 | 16000000 | 0 | JavaFoil+Calcfoil stall+Eppler ext transition
130 | 16000000 | 0 | XFOIL ncrit=9
131 | 16000000 | 0.1 | JavaFoil+Calcfoil stall+Eppler ext transition
132 | 16000000 | 0.1 | XFOIL ncrit=9
133 | 16000000 | 0.25 | JavaFoil+Calcfoil stall+Eppler ext transition
134 | 16000000 | 0.25 | XFOIL ncrit=9
135 | 16000000 | 0.5 | JavaFoil+Calcfoil stall+Eppler ext transition
136 | 16000000 | 0.5 | XFOIL ncrit=9
137 | 18000000 | 0 | JavaFoil+Calcfoil stall+Eppler ext transition
138 | 18000000 | 0 | XFOIL ncrit=9
139 | 18000000 | 0.1 | JavaFoil+Calcfoil stall+Eppler ext transition
140 | 18000000 | 0.1 | XFOIL ncrit=9
141 | 18000000 | 0.25 | JavaFoil+Calcfoil stall+Eppler ext transition
142 | 18000000 | 0.25 | XFOIL ncrit=9
143 | 18000000 | 0.5 | JavaFoil+Calcfoil stall+Eppler ext transition
144 | 18000000 | 0.5 | XFOIL ncrit=9
145 | 20000000 | 0 | JavaFoil+Calcfoil stall+Eppler ext transition
146 | 20000000 | 0 | XFOIL ncrit=9
147 | 20000000 | 0.1 | JavaFoil+Calcfoil stall+Eppler ext transition
148 | 20000000 | 0.1 | XFOIL ncrit=9
149 | 20000000 | 0.25 | JavaFoil+Calcfoil stall+Eppler ext transition
150 | 20000000 | 0.25 | XFOIL ncrit=9
151 | 20000000 | 0.5 | JavaFoil+Calcfoil stall+Eppler ext transition
152 | 20000000 | 0.5 | XFOIL ncrit=9

## 1. Re 50k Mach 0.00 (1)
BIGFOIL.COM POLAR EXPORT
NACA67-309 a=0.8
NACA67-309 a=0.8 |  |  |  | Cl Max: | 0.822 | at alpha= | 8.5 | deg
JavaFoil+Calcfoil stall+Eppler ext transition |  |  |  | L/D Max: | 33.564 | at alpha= | 3.5 | deg
Re: | 50000 |  |  | Cd Min: | 0.01552 | at alpha= | -1.5 | deg
Mach: | 0 |  |  | Cl=0 at alpha= | -2.3854 | deg
|  |  |  | @ Cl=0.1, Cd= | 0.016717
|  |  |  | @ Cl=0.4, Cd= | 0.016848
|  |  |  | @ Cl=0.6, Cd= | 0.23653
alpha (deg) | Cl | Cd | Cm | Cl/Cd
-15.5 | -0.335 | 0.40319 | -0.011 | -0.83
-15 | -0.354 | 0.3742 | -0.012 | -0.945
-14.5 | -0.373 | 0.33036 | -0.012 | -1.13
-14 | -0.393 | 0.28919 | -0.012 | -1.358
-13.5 | -0.412 | 0.25816 | -0.013 | -1.596
-13 | -0.431 | 0.23409 | -0.013 | -1.839
-12.5 | -0.448 | 0.20853 | -0.013 | -2.148
-12 | -0.461 | 0.18807 | -0.013 | -2.451
-11.5 | -0.468 | 0.16325 | -0.014 | -2.869
-11 | -0.473 | 0.14867 | -0.014 | -3.182
-10.5 | -0.475 | 0.1375 | -0.014 | -3.452
-10 | -0.473 | 0.12538 | -0.014 | -3.771
-9.5 | -0.467 | 0.1102 | -0.015 | -4.239
-9 | -0.457 | 0.09686 | -0.015 | -4.723
-8.5 | -0.443 | 0.08933 | -0.015 | -4.964
-8 | -0.425 | 0.08094 | -0.015 | -5.252
-7.5 | -0.403 | 0.07146 | -0.016 | -5.633
-7 | -0.376 | 0.06568 | -0.017 | -5.722
-6.5 | -0.345 | 0.05985 | -0.017 | -5.768
-6 | -0.311 | 0.0553 | -0.018 | -5.626
-5.5 | -0.274 | 0.05156 | -0.019 | -5.313
-5 | -0.234 | 0.04834 | -0.019 | -4.842
-4.5 | -0.192 | 0.04528 | -0.02 | -4.24
-4 | -0.148 | 0.04297 | -0.02 | -3.45
-3.5 | -0.103 | 0.0408 | -0.021 | -2.528
-3 | -0.057 | 0.03889 | -0.022 | -1.468
-2.5 | -0.011 | 0.03733 | -0.024 | -0.283
-2 | 0.037 | 0.03557 | -0.029 | 1.028
-1.5 | 0.104 | 0.01552 | -0.056 | 6.681
-1 | 0.159 | 0.01594 | -0.055 | 10
-0.5 | 0.218 | 0.01592 | -0.056 | 13.673
0 | 0.271 | 0.0165 | -0.057 | 16.43
0.5 | 0.328 | 0.01663 | -0.058 | 19.698
1 | 0.384 | 0.01679 | -0.058 | 22.843
1.5 | 0.439 | 0.01699 | -0.059 | 25.865
2 | 0.495 | 0.01724 | -0.06 | 28.71
2.5 | 0.55 | 0.01752 | -0.061 | 31.37
3 | 0.618 | 0.01953 | -0.063 | 31.644
3.5 | 0.672 | 0.02002 | -0.064 | 33.564
4 | 0.59 | 0.03916 | -0.03 | 15.071
4.5 | 0.629 | 0.04152 | -0.027 | 15.158
5 | 0.667 | 0.0442 | -0.026 | 15.081
5.5 | 0.701 | 0.04781 | -0.025 | 14.659
6 | 0.732 | 0.0515 | -0.024 | 14.212
6.5 | 0.759 | 0.05634 | -0.023 | 13.477
7 | 0.782 | 0.06089 | -0.023 | 12.85
7.5 | 0.801 | 0.06762 | -0.022 | 11.842
8 | 0.814 | 0.0748 | -0.022 | 10.889
8.5 | 0.822 | 0.08327 | -0.022 | 9.868
9 | 0.816 | 0.09245 | -0.022 | 8.83
9.5 | 0.805 | 0.10385 | -0.022 | 7.747
10 | 0.787 | 0.1132 | -0.022 | 6.95
10.5 | 0.764 | 0.12873 | -0.022 | 5.933
11 | 0.737 | 0.1387 | -0.022 | 5.311
11.5 | 0.706 | 0.15727 | -0.023 | 4.491
12 | 0.674 | 0.17406 | -0.023 | 3.87
12.5 | 0.639 | 0.21268 | -0.022 | 3.007
13 | 0.605 | 0.23359 | -0.022 | 2.589
13.5 | 0.57 | 0.23653 | -0.023 | 2.41

## 2. Re 50k Mach 0.00 (2)
BIGFOIL.COM POLAR EXPORT
NACA67-309 a=0.8
NACA67-309 a=0.8 |  |  |  | Cl Max: | 0.9442 | at alpha= | 8 | deg
XFOIL ncrit=9 |  |  |  | L/D Max: | 24.6542 | at alpha= | 6 | deg
Re: | 50000 |  |  | Cd Min: | 0.24249 | at alpha= | -19.5 | deg
Mach: | 0 |  |  | Cl=0 at alpha= | 0.96204 | deg
|  |  |  | @ Cl=0.1, Cd= | 0.024785
|  |  |  | @ Cl=0.4, Cd= | 0.036245
|  |  |  | @ Cl=0.6, Cd= | 0.032868
alpha (deg) | Cl | Cd | Cm | Cl/Cd
-20 | -0.6332 | 0.24041 | 0.0042 | -2.6338
-19.5 | -0.6289 | 0.24249 | -0.0013 | -2.5935
-19 | -0.5986 | 0.22444 | -0.002 | -2.6671
-18.5 | -0.5823 | 0.21804 | -0.0051 | -2.6706
-18 | -0.5693 | 0.21333 | -0.009 | -2.6686
-17.5 | -0.5665 | 0.21348 | -0.0141 | -2.6536
-16.5 | -0.5264 | 0.19425 | -0.0179 | -2.7099
-16 | -0.5271 | 0.1937 | -0.0226 | -2.7212
-15.5 | -0.5018 | 0.18199 | -0.0233 | -2.7573
-15 | -0.4966 | 0.17797 | -0.0265 | -2.7904
-14.5 | -0.4865 | 0.17112 | -0.0287 | -2.843
-14 | -0.4735 | 0.16441 | -0.0299 | -2.88
-13.5 | -0.491 | 0.16442 | -0.0344 | -2.9863
-13 | -0.4605 | 0.15254 | -0.0329 | -3.0189
-12.5 | -0.4571 | 0.14638 | -0.0339 | -3.1227
-12 | -0.4634 | 0.14266 | -0.0351 | -3.2483
-11.5 | -0.4546 | 0.13564 | -0.0339 | -3.3515
-11 | -0.4544 | 0.12991 | -0.0327 | -3.4978
-10.5 | -0.457 | 0.12451 | -0.0312 | -3.6704
-10 | -0.4623 | 0.11931 | -0.0293 | -3.8748
-9.5 | -0.4715 | 0.11448 | -0.0269 | -4.1186
-9 | -0.4888 | 0.11028 | -0.0243 | -4.4324
-8.5 | -0.5144 | 0.10662 | -0.0211 | -4.8246
-8 | -0.5142 | 0.10058 | -0.0163 | -5.1123
-7.5 | -0.5272 | 0.09572 | -0.0109 | -5.5077
-7 | -0.5314 | 0.09051 | -0.0042 | -5.8712
-6.5 | -0.541 | 0.08617 | 0.0047 | -6.2783
-6 | -0.4895 | 0.07994 | 0.0146 | -6.1233
-5 | -0.3619 | 0.0656 | 0.0194 | -5.5168
-4.5 | -0.4921 | 0.06421 | 0.0337 | -7.6639
-4 | -0.4865 | 0.04282 | -0.0183 | -11.3615
-3.5 | -0.4326 | 0.0369 | -0.017 | -11.7236
-3 | -0.3821 | 0.0329 | -0.0152 | -11.614
-2.5 | -0.3296 | 0.02924 | -0.0134 | -11.2722
-2 | -0.2768 | 0.0268 | -0.0116 | -10.3284
-1.5 | -0.1712 | 0.02176 | -0.0162 | -7.8676
-1 | -0.1408 | 0.02174 | -0.0121 | -6.4765
-0.5 | -0.1079 | 0.02185 | -0.0089 | -4.9382
0 | -0.0724 | 0.0221 | -0.0063 | -3.276
0.5 | -0.0353 | 0.02248 | -0.0041 | -1.5703
1 | 0.0029 | 0.02298 | -0.0022 | 0.1262
1.5 | 0.0415 | 0.0236 | -0.0006 | 1.7585
2 | 0.0803 | 0.02434 | 0.0008 | 3.2991
2.5 | 0.1188 | 0.02521 | 0.0021 | 4.7124
3 | 0.1567 | 0.02623 | 0.0032 | 5.9741
3.5 | 0.1937 | 0.02742 | 0.0042 | 7.0642
4 | 0.2294 | 0.02881 | 0.005 | 7.9625
4.5 | 0.2636 | 0.03045 | 0.0056 | 8.6568
5 | 0.2955 | 0.03239 | 0.006 | 9.1232
5.5 | 0.3796 | 0.03659 | -0.0043 | 10.3744
6 | 0.7485 | 0.03036 | -0.0259 | 24.6542
6.5 | 0.8436 | 0.03676 | -0.0306 | 22.9489
7 | 0.8945 | 0.04332 | -0.0291 | 20.6487
7.5 | 0.9215 | 0.04981 | -0.023 | 18.5003
8 | 0.9442 | 0.05845 | -0.0185 | 16.154
8.5 | 0.9289 | 0.06659 | -0.0106 | 13.9495
9 | 0.8838 | 0.08171 | -0.0101 | 10.8163
9.5 | 0.7771 | 0.09425 | -0.016 | 8.2451
10 | 0.703 | 0.11319 | -0.0357 | 6.2108
10.5 | 0.7225 | 0.12206 | -0.0348 | 5.9192
11 | 0.7185 | 0.12911 | -0.0348 | 5.565
11.5 | 0.7271 | 0.13704 | -0.0348 | 5.3058
12 | 0.7361 | 0.14477 | -0.035 | 5.0846
12.5 | 0.744 | 0.15237 | -0.0354 | 4.8829
13 | 0.7428 | 0.15894 | -0.0377 | 4.6735

## 3. Re 50k Mach 0.10 (1)
BIGFOIL.COM POLAR EXPORT
NACA67-309 a=0.8
NACA67-309 a=0.8 |  |  |  | Cl Max: | 0.817 | at alpha= | 8.5 | deg
JavaFoil+Calcfoil stall+Eppler ext transition |  |  |  | L/D Max: | 33.604 | at alpha= | 3.5 | deg
Re: | 50000 |  |  | Cd Min: | 0.01552 | at alpha= | -1.5 | deg
Mach: | 0.1 |  |  | Cl=0 at alpha= | -2.3854 | deg
|  |  |  | @ Cl=0.1, Cd= | 0.016725
|  |  |  | @ Cl=0.4, Cd= | 0.016873
|  |  |  | @ Cl=0.6, Cd= | 0.26281
alpha (deg) | Cl | Cd | Cm | Cl/Cd
-15 | -0.314 | 0.42789 | -0.012 | -0.733
-14.5 | -0.335 | 0.36123 | -0.012 | -0.928
-14 | -0.358 | 0.30743 | -0.013 | -1.163
-13.5 | -0.38 | 0.27538 | -0.013 | -1.378
-13 | -0.401 | 0.24318 | -0.013 | -1.65
-12.5 | -0.422 | 0.21531 | -0.013 | -1.96
-12 | -0.438 | 0.2026 | -0.013 | -2.163
-11.5 | -0.449 | 0.17297 | -0.014 | -2.594
-11 | -0.456 | 0.15071 | -0.014 | -3.029
-10.5 | -0.461 | 0.14582 | -0.014 | -3.161
-10 | -0.462 | 0.12438 | -0.014 | -3.714
-9.5 | -0.459 | 0.11296 | -0.015 | -4.062
-9 | -0.451 | 0.1011 | -0.015 | -4.463
-8.5 | -0.439 | 0.09009 | -0.015 | -4.875
-8 | -0.422 | 0.08366 | -0.015 | -5.049
-7.5 | -0.401 | 0.0736 | -0.016 | -5.449
-7 | -0.375 | 0.06616 | -0.017 | -5.672
-6.5 | -0.345 | 0.06077 | -0.017 | -5.683
-6 | -0.312 | 0.05574 | -0.018 | -5.591
-5.5 | -0.275 | 0.0521 | -0.019 | -5.272
-5 | -0.235 | 0.04869 | -0.019 | -4.824
-4.5 | -0.193 | 0.04552 | -0.02 | -4.235
-4 | -0.149 | 0.04312 | -0.02 | -3.453
-3.5 | -0.104 | 0.04091 | -0.021 | -2.533
-3 | -0.057 | 0.03886 | -0.022 | -1.476
-2.5 | -0.011 | 0.0374 | -0.024 | -0.284
-2 | 0.037 | 0.0357 | -0.028 | 1.028
-1.5 | 0.104 | 0.01552 | -0.056 | 6.714
-1 | 0.16 | 0.01597 | -0.055 | 10.027
-0.5 | 0.219 | 0.01596 | -0.056 | 13.71
0 | 0.272 | 0.01654 | -0.057 | 16.476
0.5 | 0.329 | 0.01665 | -0.058 | 19.777
1 | 0.385 | 0.01682 | -0.059 | 22.907
1.5 | 0.442 | 0.01702 | -0.059 | 25.945
2 | 0.497 | 0.01727 | -0.06 | 28.798
2.5 | 0.552 | 0.01756 | -0.061 | 31.444
3 | 0.621 | 0.01959 | -0.063 | 31.694
3.5 | 0.675 | 0.02009 | -0.064 | 33.604
4 | 0.593 | 0.03915 | -0.029 | 15.141
4.5 | 0.632 | 0.04168 | -0.028 | 15.164
5 | 0.669 | 0.04444 | -0.026 | 15.059
5.5 | 0.703 | 0.04821 | -0.025 | 14.587
6 | 0.734 | 0.05181 | -0.024 | 14.163
6.5 | 0.76 | 0.05644 | -0.023 | 13.474
7 | 0.783 | 0.06195 | -0.024 | 12.633
7.5 | 0.8 | 0.06867 | -0.023 | 11.647
8 | 0.812 | 0.07708 | -0.022 | 10.53
8.5 | 0.817 | 0.08411 | -0.023 | 9.711
9 | 0.808 | 0.09676 | -0.022 | 8.354
9.5 | 0.793 | 0.10481 | -0.022 | 7.564
10 | 0.771 | 0.12029 | -0.022 | 6.409
10.5 | 0.744 | 0.13441 | -0.023 | 5.533
11 | 0.712 | 0.14671 | -0.023 | 4.853
11.5 | 0.677 | 0.17929 | -0.022 | 3.775
12 | 0.64 | 0.18647 | -0.023 | 3.431
12.5 | 0.601 | 0.22716 | -0.022 | 2.646
13 | 0.563 | 0.23482 | -0.023 | 2.396
13.5 | 0.524 | 0.26281 | -0.023 | 1.995

## 4. Re 50k Mach 0.10 (2)
BIGFOIL.COM POLAR EXPORT
NACA67-309 a=0.8
NACA67-309 a=0.8 |  |  |  | Cl Max: | 0.9436 | at alpha= | 8 | deg
XFOIL ncrit=9 |  |  |  | L/D Max: | 22.7918 | at alpha= | 6.5 | deg
Re: | 50000 |  |  | Cd Min: | 0.24434 | at alpha= | -19.5 | deg
Mach: | 0.1 |  |  | Cl=0 at alpha= | 0.96989 | deg
|  |  |  | @ Cl=0.1, Cd= | 0.024866
|  |  |  | @ Cl=0.4, Cd= | 0.037269
|  |  |  | @ Cl=0.6, Cd= | 0.037229
alpha (deg) | Cl | Cd | Cm | Cl/Cd
-20 | -0.6357 | 0.24193 | 0.004 | -2.6276
-19.5 | -0.6319 | 0.24434 | -0.0015 | -2.5862
-19 | -0.5995 | 0.22481 | -0.0019 | -2.6667
-18.5 | -0.5834 | 0.21858 | -0.0051 | -2.669
-18 | -0.5709 | 0.21426 | -0.0092 | -2.6645
-17.5 | -0.5691 | 0.21499 | -0.0145 | -2.6471
-17 | -0.541 | 0.2007 | -0.0152 | -2.6956
-16.5 | -0.5272 | 0.19486 | -0.0181 | -2.7055
-16 | -0.5297 | 0.19507 | -0.023 | -2.7154
-15.5 | -0.5017 | 0.18235 | -0.0233 | -2.7513
-15 | -0.4986 | 0.17907 | -0.0269 | -2.7844
-14.5 | -0.4836 | 0.17081 | -0.0284 | -2.8312
-14 | -0.4746 | 0.16515 | -0.0302 | -2.8738
-13.5 | -0.4696 | 0.15915 | -0.0322 | -2.9507
-13 | -0.4619 | 0.15333 | -0.0332 | -3.0125
-12.5 | -0.4545 | 0.14651 | -0.0337 | -3.1022
-12 | -0.4663 | 0.14371 | -0.0354 | -3.2447
-11.5 | -0.4569 | 0.13652 | -0.0341 | -3.3468
-11 | -0.4562 | 0.1307 | -0.0329 | -3.4904
-10.5 | -0.4582 | 0.1252 | -0.0313 | -3.6597
-10 | -0.4629 | 0.11995 | -0.0293 | -3.8591
-9.5 | -0.4736 | 0.11527 | -0.027 | -4.1086
-9 | -0.4929 | 0.11124 | -0.0244 | -4.431
-8.5 | -0.5189 | 0.10758 | -0.0212 | -4.8234
-8 | -0.5191 | 0.10151 | -0.0163 | -5.1138
-7.5 | -0.5323 | 0.09663 | -0.0108 | -5.5086
-7 | -0.5199 | 0.09034 | -0.0041 | -5.7549
-6.5 | -0.5191 | 0.08557 | 0.0046 | -6.0664
-6 | -0.4715 | 0.07941 | 0.0137 | -5.9375
-5 | -0.3656 | 0.06583 | 0.0191 | -5.5537
-4.5 | -0.4955 | 0.06428 | 0.0331 | -7.7085
-4 | -0.4895 | 0.04327 | -0.0183 | -11.3127
-3.5 | -0.4358 | 0.03725 | -0.017 | -11.6993
-3 | -0.3852 | 0.03317 | -0.0153 | -11.6129
-2.5 | -0.3325 | 0.02946 | -0.0135 | -11.2865
-2 | -0.2794 | 0.02695 | -0.0117 | -10.3673
-1.5 | -0.1723 | 0.02183 | -0.0164 | -7.8928
-1 | -0.1417 | 0.0218 | -0.0122 | -6.5
-0.5 | -0.1087 | 0.02191 | -0.009 | -4.9612
0 | -0.0732 | 0.02216 | -0.0063 | -3.3032
0.5 | -0.0359 | 0.02254 | -0.0041 | -1.5927
1 | 0.0023 | 0.02304 | -0.0022 | 0.099826
1.5 | 0.0411 | 0.02366 | -0.0006 | 1.7371
2 | 0.08 | 0.02441 | 0.0009 | 3.2773
2.5 | 0.1186 | 0.02529 | 0.0021 | 4.6896
3 | 0.1566 | 0.02632 | 0.0033 | 5.9498
3.5 | 0.1938 | 0.02752 | 0.0042 | 7.0422
4 | 0.2296 | 0.02892 | 0.0051 | 7.9391
4.5 | 0.2638 | 0.03057 | 0.0057 | 8.6294
5 | 0.2958 | 0.03253 | 0.0061 | 9.0931
5.5 | 0.3966 | 0.03727 | -0.0071 | 10.6413
6.5 | 0.8474 | 0.03718 | -0.0303 | 22.7918
7 | 0.8973 | 0.04383 | -0.0286 | 20.4723
7.5 | 0.9221 | 0.0503 | -0.0222 | 18.332
8 | 0.9436 | 0.05896 | -0.0177 | 16.0041
8.5 | 0.9269 | 0.06689 | -0.0099 | 13.8571
9 | 0.8945 | 0.0815 | -0.009 | 10.9755
9.5 | 0.793 | 0.09176 | -0.0111 | 8.6421
10 | 0.7025 | 0.11364 | -0.0357 | 6.1818
11 | 0.7235 | 0.13005 | -0.0347 | 5.5632
11.5 | 0.7317 | 0.13799 | -0.0347 | 5.3026
12 | 0.7401 | 0.14571 | -0.0349 | 5.0793
12.5 | 0.7482 | 0.15336 | -0.0354 | 4.8787
13 | 0.7417 | 0.15943 | -0.0381 | 4.6522

## 5. Re 50k Mach 0.25 (1)
BIGFOIL.COM POLAR EXPORT
NACA67-309 a=0.8
NACA67-309 a=0.8 |  |  |  | Cl Max: | 0.785 | at alpha= | 7.5 | deg
JavaFoil+Calcfoil stall+Eppler ext transition |  |  |  | L/D Max: | 31.976 | at alpha= | 3 | deg
Re: | 50000 |  |  | Cd Min: | 0.01559 | at alpha= | -1.5 | deg
Mach: | 0.25 |  |  | Cl=0 at alpha= | -2.3878 | deg
|  |  |  | @ Cl=0.1, Cd= | 0.017662
|  |  |  | @ Cl=0.4, Cd= | 0.42099
|  |  |  | @ Cl=0.6, Cd= | 0.42099
alpha (deg) | Cl | Cd | Cm | Cl/Cd
-13.5 | -0.063 | 0.27316 | -0.015 | -0.23
-13 | -0.06 | 1.5298 | -0.015 | -0.039
-12.5 | -0.165 | 0.60675 | -0.014 | -0.272
-12 | -0.224 | 0.37788 | -0.014 | -0.594
-11.5 | -0.268 | 0.29605 | -0.015 | -0.907
-11 | -0.307 | 0.23086 | -0.015 | -1.329
-10.5 | -0.339 | 0.21627 | -0.015 | -1.568
-10 | -0.365 | 0.18106 | -0.015 | -2.019
-9.5 | -0.385 | 0.13878 | -0.015 | -2.774
-9 | -0.397 | 0.12095 | -0.015 | -3.281
-8.5 | -0.401 | 0.10474 | -0.016 | -3.83
-8 | -0.397 | 0.09306 | -0.015 | -4.271
-7.5 | -0.386 | 0.08065 | -0.016 | -4.792
-7 | -0.368 | 0.0709 | -0.017 | -5.193
-6.5 | -0.343 | 0.06396 | -0.018 | -5.371
-6 | -0.313 | 0.0589 | -0.018 | -5.318
-5.5 | -0.278 | 0.0535 | -0.019 | -5.198
-5 | -0.239 | 0.04943 | -0.02 | -4.835
-4.5 | -0.197 | 0.04607 | -0.02 | -4.274
-4 | -0.152 | 0.04385 | -0.021 | -3.478
-3.5 | -0.106 | 0.04138 | -0.022 | -2.568
-3 | -0.059 | 0.03925 | -0.022 | -1.5
-2.5 | -0.011 | 0.03767 | -0.024 | -0.29
-2 | 0.038 | 0.03601 | -0.028 | 1.045
-1.5 | 0.107 | 0.01559 | -0.057 | 6.868
-1 | 0.164 | 0.01614 | -0.057 | 10.184
-0.5 | 0.225 | 0.01612 | -0.058 | 13.929
0 | 0.28 | 0.0167 | -0.059 | 16.763
0.5 | 0.338 | 0.01683 | -0.059 | 20.092
1 | 0.396 | 0.017 | -0.06 | 23.285
1.5 | 0.453 | 0.01723 | -0.061 | 26.326
2 | 0.511 | 0.01748 | -0.062 | 29.211
2.5 | 0.567 | 0.01779 | -0.063 | 31.875
3 | 0.637 | 0.01992 | -0.065 | 31.976
3.5 | 0.568 | 0.03664 | -0.035 | 15.504
4 | 0.607 | 0.03946 | -0.03 | 15.395
4.5 | 0.647 | 0.04206 | -0.028 | 15.371
5 | 0.683 | 0.04567 | -0.027 | 14.952
5.5 | 0.715 | 0.04857 | -0.026 | 14.725
6 | 0.742 | 0.05308 | -0.024 | 13.987
6.5 | 0.764 | 0.05866 | -0.024 | 13.022
7 | 0.778 | 0.0651 | -0.024 | 11.958
7.5 | 0.785 | 0.0761 | -0.023 | 10.319
8 | 0.784 | 0.08443 | -0.022 | 9.285
8.5 | 0.771 | 0.09655 | -0.023 | 7.989
9 | 0.737 | 0.11288 | -0.023 | 6.529
9.5 | 0.69 | 0.13313 | -0.023 | 5.186
10 | 0.632 | 0.15152 | -0.023 | 4.174
10.5 | 0.565 | 0.19466 | -0.023 | 2.902
11 | 0.489 | 0.22002 | -0.023 | 2.224
11.5 | 0.407 | 0.26843 | -0.023 | 1.518
12 | 0.319 | 0.33034 | -0.023 | 0.965
12.5 | 0.217 | 0.42099 | -0.024 | 0.515

## 6. Re 50k Mach 0.25 (2)
BIGFOIL.COM POLAR EXPORT
NACA67-309 a=0.8
NACA67-309 a=0.8 |  |  |  | Cl Max: | 0.935 | at alpha= | 8 | deg
XFOIL ncrit=9 |  |  |  | L/D Max: | 24.0506 | at alpha= | 6 | deg
Re: | 50000 |  |  | Cd Min: | 0.25157 | at alpha= | -20 | deg
Mach: | 0.25 |  |  | Cl=0 at alpha= | 1.0089 | deg
|  |  |  | @ Cl=0.1, Cd= | 0.02529
|  |  |  | @ Cl=0.4, Cd= | 0.031394
|  |  |  | @ Cl=0.6, Cd= | 0.027579
alpha (deg) | Cl | Cd | Cm | Cl/Cd
-20 | -0.6515 | 0.25157 | 0.003 | -2.5897
-19.5 | -0.624 | 0.23498 | 0.0013 | -2.6555
-19 | -0.6057 | 0.22762 | -0.0017 | -2.661
-18.5 | -0.5904 | 0.22217 | -0.0056 | -2.6574
-18 | -0.5828 | 0.22117 | -0.0107 | -2.6351
-17.5 | -0.5627 | 0.21096 | -0.0132 | -2.6673
-17 | -0.5437 | 0.20298 | -0.0155 | -2.6786
-16.5 | -0.5359 | 0.20002 | -0.0197 | -2.6792
-16 | -0.5181 | 0.19127 | -0.0218 | -2.7087
-15.5 | -0.5044 | 0.1852 | -0.0243 | -2.7235
-15 | -0.5128 | 0.18602 | -0.029 | -2.7567
-14.5 | -0.4804 | 0.17235 | -0.0286 | -2.7874
-14 | -0.4867 | 0.17094 | -0.0323 | -2.8472
-13.5 | -0.4627 | 0.16033 | -0.032 | -2.8859
-13 | -0.4756 | 0.15907 | -0.0352 | -2.9899
-12.5 | -0.4545 | 0.14933 | -0.0341 | -3.0436
-12 | -0.449 | 0.14311 | -0.0339 | -3.1374
-11.5 | -0.4531 | 0.13827 | -0.0338 | -3.2769
-11 | -0.4729 | 0.13609 | -0.034 | -3.4749
-10.5 | -0.4757 | 0.1305 | -0.0322 | -3.6452
-10 | -0.4813 | 0.12514 | -0.0301 | -3.8461
-9.5 | -0.4653 | 0.11697 | -0.0265 | -3.9779
-9 | -0.4734 | 0.11214 | -0.0236 | -4.2215
-8.5 | -0.5021 | 0.10909 | -0.0206 | -4.6026
-7.5 | -0.4964 | 0.09697 | -0.0106 | -5.1191
-7 | -0.495 | 0.09175 | -0.0036 | -5.3951
-6.5 | -0.4868 | 0.08654 | 0.0045 | -5.6251
-6 | -0.4439 | 0.08002 | 0.0123 | -5.5474
-5 | -0.382 | 0.06773 | 0.0194 | -5.64
-4.5 | -0.5165 | 0.06575 | 0.0314 | -7.8555
-4 | -0.5051 | 0.04566 | -0.0184 | -11.0622
-3.5 | -0.4527 | 0.03924 | -0.0174 | -11.5367
-3 | -0.402 | 0.03468 | -0.0158 | -11.5917
-2.5 | -0.348 | 0.03075 | -0.0139 | -11.3171
-2 | -0.2943 | 0.02781 | -0.0121 | -10.5825
-1.5 | -0.2403 | 0.02563 | -0.0099 | -9.3757
-1 | -0.1466 | 0.02216 | -0.0129 | -6.6155
-0.5 | -0.1133 | 0.02225 | -0.0093 | -5.0921
0 | -0.0774 | 0.02249 | -0.0064 | -3.4415
0.5 | -0.0396 | 0.02286 | -0.004 | -1.7323
1 | -0.0007 | 0.02337 | -0.002 | -0.029953
1.5 | 0.0388 | 0.02401 | -0.0003 | 1.616
2 | 0.0784 | 0.02479 | 0.0012 | 3.1626
2.5 | 0.1177 | 0.0257 | 0.0025 | 4.5798
3 | 0.1565 | 0.02678 | 0.0037 | 5.8439
3.5 | 0.1942 | 0.02804 | 0.0047 | 6.9258
4 | 0.2306 | 0.02951 | 0.0056 | 7.8143
4.5 | 0.2653 | 0.03126 | 0.0062 | 8.4869
5 | 0.2975 | 0.03335 | 0.0066 | 8.9205
5.5 | 0.6251 | 0.0271 | -0.0221 | 23.0664
6 | 0.7891 | 0.03281 | -0.0271 | 24.0506
6.5 | 0.8656 | 0.03936 | -0.0282 | 21.9919
7 | 0.9098 | 0.04645 | -0.0256 | 19.5867
7.5 | 0.9222 | 0.05271 | -0.018 | 17.4957
8 | 0.935 | 0.06121 | -0.0129 | 15.2753
8.5 | 0.9153 | 0.06897 | -0.006 | 13.271
9 | 0.8867 | 0.07786 | -0.0016 | 11.3884
9.5 | 0.8224 | 0.08851 | -0.0017 | 9.2916
10.5 | 0.7154 | 0.12471 | -0.0353 | 5.7365
11 | 0.7204 | 0.1324 | -0.0354 | 5.4411
12 | 0.7225 | 0.14694 | -0.0374 | 4.917
12.5 | 0.7327 | 0.15476 | -0.0384 | 4.7344
13 | 0.7546 | 0.16396 | -0.0388 | 4.6023

## 7. Re 50k Mach 0.50 (1)
BIGFOIL.COM POLAR EXPORT
NACA67-309 a=0.8
NACA67-309 a=0.8 |  |  |  | Cl Max: | 1.164 | at alpha= | 20 | deg
JavaFoil+Calcfoil stall+Eppler ext transition |  |  |  | L/D Max: | 32.958 | at alpha= | 3 | deg
Re: | 50000 |  |  | Cd Min: | 0.01689 | at alpha= | -0.5 | deg
Mach: | 0.5 |  |  | Cl=0 at alpha= | -2.3889 | deg
|  |  |  | @ Cl=0.1, Cd= | 0.022301
|  |  |  | @ Cl=0.4, Cd= | 0.017683
|  |  |  | @ Cl=0.6, Cd= | 0.22367
alpha (deg) | Cl | Cd | Cm | Cl/Cd
-20 | -0.934 | 0.42406 | -0.019 | -2.202
-19.5 | -0.908 | 0.41618 | -0.019 | -2.183
-19 | -0.883 | 0.38422 | -0.02 | -2.298
-18.5 | -0.857 | 0.37865 | -0.02 | -2.263
-18 | -0.831 | 0.37359 | -0.02 | -2.225
-17.5 | -0.803 | 0.36809 | -0.02 | -2.182
-17 | -0.777 | 0.37053 | -0.02 | -2.097
-16.5 | -0.751 | 0.36301 | -0.02 | -2.069
-16 | -0.725 | 0.35639 | -0.021 | -2.034
-15.5 | -0.699 | 0.33416 | -0.021 | -2.091
-15 | -0.673 | 0.33305 | -0.021 | -2.02
-14.5 | -0.645 | 0.29813 | -0.021 | -2.163
-14 | -0.619 | 0.30746 | -0.021 | -2.012
-13.5 | -0.592 | 0.29085 | -0.021 | -2.036
-13 | -0.566 | 0.28728 | -0.021 | -1.97
-12.5 | -0.54 | 0.27327 | -0.022 | -1.975
-12 | -0.513 | 0.28064 | -0.022 | -1.828
-11.5 | -0.487 | 0.28027 | -0.022 | -1.736
-11 | -0.459 | 0.25185 | -0.021 | -1.824
-10.5 | -0.433 | 0.23147 | -0.021 | -1.87
-10 | -0.406 | 0.22977 | -0.022 | -1.768
-9.5 | -0.38 | 0.22719 | -0.022 | -1.671
-9 | -0.353 | 0.21441 | -0.022 | -1.647
-8.5 | -0.326 | 0.19818 | -0.02 | -1.645
-8 | -0.299 | 0.18976 | -0.021 | -1.578
-7.5 | -0.273 | 0.18536 | -0.021 | -1.472
-7 | -0.246 | 0.1978 | -0.021 | -1.244
-6.5 | -0.22 | 0.16447 | -0.021 | -1.335
-6 | -0.193 | 0.14015 | -0.019 | -1.375
-5.5 | -0.166 | 0.13351 | -0.019 | -1.243
-5 | -0.237 | 0.06288 | -0.02 | -3.775
-4.5 | -0.209 | 0.05338 | -0.022 | -3.908
-4 | -0.166 | 0.04802 | -0.023 | -3.458
-3.5 | -0.117 | 0.04379 | -0.023 | -2.676
-3 | -0.065 | 0.04087 | -0.025 | -1.597
-2.5 | -0.012 | 0.03877 | -0.026 | -0.313
-2 | 0.042 | 0.03714 | -0.029 | 1.127
-1.5 | 0.119 | 0.01744 | -0.064 | 6.846
-1 | 0.182 | 0.01694 | -0.063 | 10.764
-0.5 | 0.25 | 0.01689 | -0.064 | 14.793
0 | 0.312 | 0.01743 | -0.065 | 17.92
0.5 | 0.378 | 0.0176 | -0.066 | 21.453
1 | 0.442 | 0.01784 | -0.067 | 24.751
1.5 | 0.506 | 0.0181 | -0.068 | 27.937
2 | 0.569 | 0.01846 | -0.069 | 30.826
2.5 | 0.645 | 0.02076 | -0.071 | 31.083
3 | 0.707 | 0.02145 | -0.072 | 32.958
3.5 | 0.626 | 0.03886 | -0.033 | 16.109
4 | 0.667 | 0.04211 | -0.03 | 15.839
4.5 | 0.699 | 0.04598 | -0.028 | 15.209
5 | 0.715 | 0.05293 | -0.026 | 13.516
5.5 | 0.696 | 0.06552 | -0.024 | 10.619
6 | 0.444 | 0.12735 | -0.026 | 3.486
6.5 | 0.47 | 0.16537 | -0.025 | 2.842
7 | 0.497 | 0.17599 | -0.031 | 2.822
7.5 | 0.523 | 0.19927 | -0.03 | 2.623
8 | 0.549 | 0.18304 | -0.031 | 2.998
8.5 | 0.575 | 0.19471 | -0.031 | 2.951
9 | 0.601 | 0.22483 | -0.035 | 2.675
9.5 | 0.627 | 0.23205 | -0.036 | 2.703
10 | 0.653 | 0.22999 | -0.036 | 2.839
10.5 | 0.679 | 0.23536 | -0.037 | 2.884
11 | 0.706 | 0.28631 | -0.041 | 2.465
11.5 | 0.731 | 0.26043 | -0.041 | 2.809
12 | 0.757 | 0.26758 | -0.042 | 2.829
12.5 | 0.782 | 0.27274 | -0.042 | 2.869
13 | 0.808 | 0.2797 | -0.043 | 2.889
13.5 | 0.835 | 0.29671 | -0.046 | 2.815
14 | 0.86 | 0.31833 | -0.046 | 2.703
14.5 | 0.886 | 0.32333 | -0.047 | 2.739
15 | 0.911 | 0.31617 | -0.047 | 2.881
15.5 | 0.936 | 0.35483 | -0.048 | 2.638
16 | 0.963 | 0.37144 | -0.051 | 2.593
16.5 | 0.988 | 0.38042 | -0.051 | 2.598
17 | 1.013 | 0.37959 | -0.052 | 2.669
17.5 | 1.038 | 0.3859 | -0.052 | 2.689
18 | 1.063 | 0.40084 | -0.053 | 2.652
18.5 | 1.091 | 0.41833 | -0.056 | 2.607
19 | 1.115 | 0.41721 | -0.056 | 2.673
19.5 | 1.139 | 0.42214 | -0.057 | 2.699
20 | 1.164 | 0.43043 | -0.057 | 2.704

## 8. Re 50k Mach 0.50 (2)
BIGFOIL.COM POLAR EXPORT
NACA67-309 a=0.8
NACA67-309 a=0.8 |  |  |  | Cl Max: | 1.0213 | at alpha= | 20 | deg
XFOIL ncrit=9 |  |  |  | L/D Max: | 22.9033 | at alpha= | 5.5 | deg
Re: | 50000 |  |  | Cd Min: | 0.28889 | at alpha= | 20 | deg
Mach: | 0.5 |  |  | Cl=0 at alpha= | 1.1631 | deg
|  |  |  | @ Cl=0.1, Cd= | 0.027191
|  |  |  | @ Cl=0.4, Cd= | 0.038523
|  |  |  | @ Cl=0.6, Cd= | 0.035212
alpha (deg) | Cl | Cd | Cm | Cl/Cd
-20 | -0.684 | 0.25916 | 0.0071 | -2.6393
-19.5 | -0.6667 | 0.25506 | 0.0016 | -2.6139
-19 | -0.6543 | 0.25369 | -0.0042 | -2.5791
-18.5 | -0.6246 | 0.23732 | -0.0062 | -2.6319
-18 | -0.6051 | 0.23031 | -0.0101 | -2.6273
-17.5 | -0.5943 | 0.22867 | -0.0155 | -2.5989
-17 | -0.5686 | 0.2162 | -0.0177 | -2.63
-16.5 | -0.5528 | 0.21052 | -0.0214 | -2.6259
-16 | -0.5392 | 0.20468 | -0.0251 | -2.6344
-15.5 | -0.5182 | 0.19582 | -0.0269 | -2.6463
-15 | -0.5198 | 0.19585 | -0.0312 | -2.6541
-14.5 | -0.4903 | 0.18267 | -0.0315 | -2.6841
-14 | -0.4962 | 0.18235 | -0.0347 | -2.7211
-13.5 | -0.4704 | 0.1707 | -0.0342 | -2.7557
-13 | -0.4642 | 0.16492 | -0.0348 | -2.8147
-12.5 | -0.4777 | 0.16412 | -0.0357 | -2.9107
-12 | -0.4675 | 0.15668 | -0.0345 | -2.9838
-11.5 | -0.4609 | 0.15 | -0.0332 | -3.0727
-11 | -0.4585 | 0.14399 | -0.0316 | -3.1842
-10.5 | -0.4611 | 0.13877 | -0.03 | -3.3228
-10 | -0.4708 | 0.13446 | -0.0283 | -3.5014
-9.5 | -0.454 | 0.12597 | -0.0253 | -3.604
-9 | -0.4728 | 0.12263 | -0.0228 | -3.8555
-8.5 | -0.4732 | 0.11679 | -0.0192 | -4.0517
-8 | -0.4658 | 0.1102 | -0.0145 | -4.2269
-7.5 | -0.4711 | 0.10516 | -0.0092 | -4.4798
-7 | -0.4558 | 0.0983 | -0.0038 | -4.6368
-6.5 | -0.438 | 0.09178 | 0.0021 | -4.7723
-5 | -0.5007 | 0.07633 | 0.0149 | -6.5597
-4.5 | -0.5803 | 0.06427 | -0.0137 | -9.0291
-4 | -0.5537 | 0.05495 | -0.018 | -10.0764
-3.5 | -0.5175 | 0.04742 | -0.0179 | -10.9131
-3 | -0.4719 | 0.0412 | -0.0171 | -11.4539
-2.5 | -0.416 | 0.0361 | -0.0156 | -11.5235
-2 | -0.3569 | 0.03192 | -0.0136 | -11.1811
-1.5 | -0.2934 | 0.02906 | -0.0114 | -10.0964
-1 | -0.2328 | 0.02675 | -0.009 | -8.7028
-0.5 | -0.1325 | 0.0238 | -0.0114 | -5.5672
0 | -0.095 | 0.02397 | -0.0073 | -3.9633
0.5 | -0.0552 | 0.02433 | -0.0041 | -2.2688
1 | -0.0138 | 0.02487 | -0.0014 | -0.55489
1.5 | 0.0285 | 0.02558 | 0.0008 | 1.1142
2 | 0.0711 | 0.02646 | 0.0027 | 2.6871
2.5 | 0.1134 | 0.02753 | 0.0043 | 4.1191
3 | 0.1549 | 0.02881 | 0.0056 | 5.3766
3.5 | 0.1953 | 0.03033 | 0.0068 | 6.4392
4 | 0.2339 | 0.03215 | 0.0076 | 7.2753
4.5 | 0.2701 | 0.03433 | 0.0082 | 7.8678
5 | 0.4535 | 0.04025 | -0.0159 | 11.2671
5.5 | 0.7155 | 0.03124 | -0.0108 | 22.9033
6 | 0.8611 | 0.03974 | -0.0197 | 21.6683
6.5 | 0.8989 | 0.04691 | -0.0153 | 19.1622
7 | 0.8993 | 0.05345 | -0.0075 | 16.8251
7.5 | 0.8824 | 0.06008 | -0.0001 | 14.6871
8 | 0.854 | 0.06693 | 0.0062 | 12.7596
8.5 | 0.8237 | 0.07505 | 0.009 | 10.9753
9 | 0.7707 | 0.08578 | 0.0047 | 8.9846
9.5 | 0.7557 | 0.0975 | -0.001 | 7.7508
10 | 0.7411 | 0.11068 | -0.0101 | 6.6959
10.5 | 0.7269 | 0.12519 | -0.0218 | 5.8064
11 | 0.7043 | 0.14042 | -0.0386 | 5.0157
11.5 | 0.7322 | 0.15087 | -0.0399 | 4.8532
12 | 0.731 | 0.1573 | -0.0422 | 4.6472
12.5 | 0.7476 | 0.16585 | -0.0442 | 4.5077
13 | 0.7662 | 0.17505 | -0.0465 | 4.377
13.5 | 0.7799 | 0.18247 | -0.0489 | 4.2741
14 | 0.8039 | 0.19303 | -0.0512 | 4.1646
14.5 | 0.8182 | 0.20085 | -0.0548 | 4.0737
15 | 0.8372 | 0.20989 | -0.0581 | 3.9888
15.5 | 0.859 | 0.21985 | -0.0613 | 3.9072
16 | 0.8734 | 0.22665 | -0.0656 | 3.8535
16.5 | 0.8845 | 0.23177 | -0.071 | 3.8163
17 | 0.9009 | 0.23916 | -0.0759 | 3.7669
17.5 | 0.9274 | 0.25119 | -0.079 | 3.692
18 | 0.9413 | 0.25602 | -0.085 | 3.6767
18.5 | 0.9641 | 0.26659 | -0.0891 | 3.6164
19 | 0.9812 | 0.2725 | -0.0949 | 3.6007
19.5 | 1.0071 | 0.2856 | -0.0984 | 3.5263
20 | 1.0213 | 0.28889 | -0.1053 | 3.5353

## 9. Re 100k Mach 0.00 (1)
BIGFOIL.COM POLAR EXPORT
NACA67-309 a=0.8
NACA67-309 a=0.8 |  |  |  | Cl Max: | 0.822 | at alpha= | 8.5 | deg
JavaFoil+Calcfoil stall+Eppler ext transition |  |  |  | L/D Max: | 43.258 | at alpha= | 2.5 | deg
Re: | 100000 |  |  | Cd Min: | 0.01144 | at alpha= | -0.5 | deg
Mach: | 0 |  |  | Cl=0 at alpha= | -2.4018 | deg
|  |  |  | @ Cl=0.1, Cd= | 0.012725
|  |  |  | @ Cl=0.4, Cd= | 0.01223
|  |  |  | @ Cl=0.6, Cd= | 0.18857
alpha (deg) | Cl | Cd | Cm | Cl/Cd
-15.5 | -0.335 | 0.30746 | -0.012 | -1.089
-15 | -0.354 | 0.2819 | -0.012 | -1.255
-14.5 | -0.373 | 0.25622 | -0.012 | -1.457
-14 | -0.393 | 0.2268 | -0.013 | -1.732
-13.5 | -0.412 | 0.20447 | -0.013 | -2.015
-13 | -0.431 | 0.18305 | -0.013 | -2.352
-12.5 | -0.448 | 0.16485 | -0.013 | -2.717
-12 | -0.461 | 0.15149 | -0.013 | -3.043
-11.5 | -0.468 | 0.13347 | -0.014 | -3.509
-11 | -0.473 | 0.12337 | -0.014 | -3.835
-10.5 | -0.475 | 0.11362 | -0.014 | -4.177
-10 | -0.473 | 0.10446 | -0.014 | -4.526
-9.5 | -0.467 | 0.09063 | -0.015 | -5.155
-9 | -0.457 | 0.08311 | -0.015 | -5.504
-8.5 | -0.444 | 0.07666 | -0.015 | -5.786
-8 | -0.425 | 0.07092 | -0.015 | -5.994
-7.5 | -0.403 | 0.06348 | -0.016 | -6.341
-7 | -0.376 | 0.05883 | -0.017 | -6.389
-6.5 | -0.345 | 0.05334 | -0.018 | -6.473
-6 | -0.311 | 0.04965 | -0.018 | -6.267
-5.5 | -0.274 | 0.0466 | -0.019 | -5.879
-5 | -0.234 | 0.04373 | -0.02 | -5.352
-4.5 | -0.192 | 0.04117 | -0.02 | -4.664
-4 | -0.148 | 0.03912 | -0.021 | -3.789
-3.5 | -0.103 | 0.03718 | -0.021 | -2.775
-3 | -0.057 | 0.03551 | -0.022 | -1.608
-2.5 | -0.011 | 0.03393 | -0.025 | -0.312
-2 | 0.045 | 0.01279 | -0.055 | 3.531
-1.5 | 0.104 | 0.01272 | -0.056 | 8.155
-1 | 0.161 | 0.01145 | -0.056 | 14.022
-0.5 | 0.219 | 0.01144 | -0.057 | 19.17
0 | 0.272 | 0.01198 | -0.057 | 22.71
0.5 | 0.329 | 0.01208 | -0.058 | 27.212
1 | 0.385 | 0.01219 | -0.059 | 31.554
1.5 | 0.441 | 0.01234 | -0.06 | 35.701
2 | 0.496 | 0.01253 | -0.06 | 39.611
2.5 | 0.551 | 0.01274 | -0.061 | 43.258
3 | 0.619 | 0.01628 | -0.064 | 38.018
3.5 | 0.673 | 0.01679 | -0.064 | 40.089
4 | 0.724 | 0.01726 | -0.065 | 41.971
4.5 | 0.63 | 0.03772 | -0.03 | 16.711
5 | 0.667 | 0.04025 | -0.027 | 16.564
5.5 | 0.701 | 0.04334 | -0.026 | 16.177
6 | 0.732 | 0.04673 | -0.025 | 15.668
6.5 | 0.759 | 0.05044 | -0.024 | 15.053
7 | 0.782 | 0.05492 | -0.024 | 14.246
7.5 | 0.801 | 0.06045 | -0.023 | 13.249
8 | 0.815 | 0.06671 | -0.023 | 12.211
8.5 | 0.822 | 0.07262 | -0.022 | 11.315
9 | 0.816 | 0.08047 | -0.023 | 10.146
9.5 | 0.805 | 0.08675 | -0.022 | 9.274
10 | 0.787 | 0.09647 | -0.022 | 8.155
10.5 | 0.764 | 0.10512 | -0.022 | 7.266
11 | 0.737 | 0.11604 | -0.023 | 6.348
11.5 | 0.706 | 0.1292 | -0.023 | 5.467
12 | 0.674 | 0.1442 | -0.023 | 4.671
12.5 | 0.639 | 0.16732 | -0.023 | 3.822
13 | 0.605 | 0.18321 | -0.022 | 3.301
13.5 | 0.57 | 0.18857 | -0.023 | 3.024

## 10. Re 100k Mach 0.00 (2)
BIGFOIL.COM POLAR EXPORT
NACA67-309 a=0.8
NACA67-309 a=0.8 |  |  |  | Cl Max: | 0.9228 | at alpha= | 9 | deg
XFOIL ncrit=9 |  |  |  | L/D Max: | 35.4817 | at alpha= | 5 | deg
Re: | 100000 |  |  | Cd Min: | 0.23353 | at alpha= | -20 | deg
Mach: | 0 |  |  | Cl=0 at alpha= | 1.1124 | deg
|  |  |  | @ Cl=0.1, Cd= | 0.021495
|  |  |  | @ Cl=0.4, Cd= | 0.026753
|  |  |  | @ Cl=0.6, Cd= | 0.022014
alpha (deg) | Cl | Cd | Cm | Cl/Cd
-20 | -0.6252 | 0.23353 | 0.006 | -2.6772
-19.5 | -0.6086 | 0.22728 | 0.0024 | -2.6778
-19 | -0.5925 | 0.22112 | -0.0012 | -2.6795
-18.5 | -0.5769 | 0.2151 | -0.0049 | -2.682
-18 | -0.5622 | 0.20981 | -0.009 | -2.6796
-17.5 | -0.5538 | 0.20766 | -0.0143 | -2.6669
-17 | -0.5542 | 0.20761 | -0.0197 | -2.6694
-16.5 | -0.5206 | 0.19022 | -0.0193 | -2.7368
-16 | -0.5051 | 0.18344 | -0.0216 | -2.7535
-15.5 | -0.492 | 0.17719 | -0.0244 | -2.7767
-15 | -0.4812 | 0.17121 | -0.0275 | -2.8106
-14.5 | -0.4795 | 0.16786 | -0.032 | -2.8565
-14 | -0.4833 | 0.16476 | -0.0368 | -2.9334
-13.5 | -0.4589 | 0.15232 | -0.0354 | -3.0127
-13 | -0.447 | 0.14566 | -0.0357 | -3.0688
-12.5 | -0.4455 | 0.14033 | -0.037 | -3.1747
-12 | -0.4586 | 0.13713 | -0.0395 | -3.3443
-11.5 | -0.476 | 0.13384 | -0.041 | -3.5565
-11 | -0.4554 | 0.12382 | -0.0354 | -3.6779
-10.5 | -0.4619 | 0.11887 | -0.0337 | -3.8858
-10 | -0.4799 | 0.11453 | -0.0336 | -4.1902
-9.5 | -0.5127 | 0.1111 | -0.035 | -4.6148
-9 | -0.5498 | 0.10691 | -0.0356 | -5.1426
-8.5 | -0.518 | 0.09795 | -0.028 | -5.2884
-8 | -0.5468 | 0.09303 | -0.0261 | -5.8777
-7.5 | -0.5821 | 0.08771 | -0.0252 | -6.6366
-7 | -0.6195 | 0.08341 | -0.0271 | -7.4272
-6.5 | -0.6005 | 0.074 | -0.0219 | -8.1149
-6 | -0.6014 | 0.06663 | -0.0218 | -9.026
-5.5 | -0.5888 | 0.06034 | -0.0194 | -9.758
-5 | -0.5716 | 0.05443 | -0.018 | -10.5016
-4.5 | -0.5478 | 0.04875 | -0.0156 | -11.2369
-3.5 | -0.4414 | 0.03319 | -0.0141 | -13.2992
-3 | -0.3878 | 0.02922 | -0.011 | -13.2717
-2.5 | -0.3384 | 0.02545 | -0.0093 | -13.2967
-2 | -0.2907 | 0.023 | -0.0077 | -12.6391
-1.5 | -0.2442 | 0.02121 | -0.0058 | -11.5134
-1 | -0.1566 | 0.01779 | -0.0098 | -8.8027
-0.5 | -0.1233 | 0.01793 | -0.0066 | -6.8767
0 | -0.0867 | 0.01823 | -0.0042 | -4.7559
0.5 | -0.0482 | 0.01868 | -0.0023 | -2.5803
1 | -0.0089 | 0.01925 | -0.0008 | -0.46234
1.5 | 0.0307 | 0.01995 | 0.0006 | 1.5388
2 | 0.0702 | 0.02077 | 0.0018 | 3.3799
2.5 | 0.1109 | 0.02176 | 0.0024 | 5.0965
3 | 0.2153 | 0.02453 | -0.0094 | 8.777
3.5 | 0.296 | 0.02606 | -0.0158 | 11.3584
4 | 0.3799 | 0.02717 | -0.022 | 13.9823
4.5 | 0.5649 | 0.02333 | -0.0387 | 24.2135
5 | 0.6777 | 0.0191 | -0.0362 | 35.4817
5.5 | 0.7069 | 0.02182 | -0.0313 | 32.3969
6 | 0.7668 | 0.02528 | -0.0317 | 30.3323
6.5 | 0.8404 | 0.03057 | -0.0337 | 27.491
7 | 0.8878 | 0.03543 | -0.0314 | 25.0579
9 | 0.9228 | 0.07416 | -0.0066 | 12.4434
9.5 | 0.869 | 0.08073 | -0.0008 | 10.7643
10 | 0.852 | 0.08867 | 0.0013 | 9.6087
10.5 | 0.7969 | 0.09987 | -0.0042 | 7.9794
11 | 0.7948 | 0.10934 | -0.0058 | 7.2691
11.5 | 0.7623 | 0.12124 | -0.0161 | 6.2875
12 | 0.7591 | 0.13102 | -0.0198 | 5.7938
12.5 | 0.7939 | 0.13945 | -0.015 | 5.6931
13 | 0.7565 | 0.14937 | -0.0284 | 5.0646
13.5 | 0.7701 | 0.15725 | -0.0298 | 4.8973
14 | 0.7717 | 0.16689 | -0.0346 | 4.624

## 11. Re 100k Mach 0.10 (1)
BIGFOIL.COM POLAR EXPORT
NACA67-309 a=0.8
NACA67-309 a=0.8 |  |  |  | Cl Max: | 0.817 | at alpha= | 8.5 | deg
JavaFoil+Calcfoil stall+Eppler ext transition |  |  |  | L/D Max: | 43.336 | at alpha= | 2.5 | deg
Re: | 100000 |  |  | Cd Min: | 0.01146 | at alpha= | -1 | deg
Mach: | 0.1 |  |  | Cl=0 at alpha= | -2.4018 | deg
|  |  |  | @ Cl=0.1, Cd= | 0.012733
|  |  |  | @ Cl=0.4, Cd= | 0.012257
|  |  |  | @ Cl=0.6, Cd= | 0.20235
alpha (deg) | Cl | Cd | Cm | Cl/Cd
-15 | -0.314 | 0.31619 | -0.012 | -0.992
-14.5 | -0.335 | 0.27603 | -0.012 | -1.215
-14 | -0.358 | 0.24746 | -0.013 | -1.445
-13.5 | -0.38 | 0.21945 | -0.013 | -1.73
-13 | -0.401 | 0.19578 | -0.013 | -2.05
-12.5 | -0.422 | 0.17514 | -0.013 | -2.41
-12 | -0.438 | 0.16012 | -0.014 | -2.737
-11.5 | -0.449 | 0.13919 | -0.014 | -3.224
-11 | -0.457 | 0.12446 | -0.014 | -3.668
-10.5 | -0.461 | 0.1186 | -0.014 | -3.887
-10 | -0.462 | 0.10392 | -0.015 | -4.445
-9.5 | -0.459 | 0.0952 | -0.015 | -4.82
-9 | -0.451 | 0.0863 | -0.015 | -5.229
-8.5 | -0.439 | 0.07749 | -0.015 | -5.668
-8 | -0.422 | 0.07177 | -0.015 | -5.885
-7.5 | -0.401 | 0.06374 | -0.017 | -6.292
-7 | -0.375 | 0.05894 | -0.017 | -6.367
-6.5 | -0.345 | 0.05402 | -0.018 | -6.394
-6 | -0.312 | 0.0499 | -0.018 | -6.246
-5.5 | -0.275 | 0.04703 | -0.019 | -5.84
-5 | -0.235 | 0.04359 | -0.02 | -5.388
-4.5 | -0.193 | 0.04136 | -0.02 | -4.662
-4 | -0.149 | 0.03925 | -0.021 | -3.795
-3.5 | -0.104 | 0.03726 | -0.021 | -2.782
-3 | -0.057 | 0.03556 | -0.022 | -1.614
-2.5 | -0.011 | 0.03399 | -0.025 | -0.313
-2 | 0.045 | 0.01278 | -0.055 | 3.552
-1.5 | 0.104 | 0.01273 | -0.056 | 8.193
-1 | 0.161 | 0.01146 | -0.056 | 14.069
-0.5 | 0.22 | 0.01146 | -0.057 | 19.212
0 | 0.273 | 0.012 | -0.058 | 22.774
0.5 | 0.33 | 0.0121 | -0.058 | 27.317
1 | 0.387 | 0.01222 | -0.059 | 31.625
1.5 | 0.443 | 0.01238 | -0.06 | 35.789
2 | 0.499 | 0.01255 | -0.061 | 39.737
2.5 | 0.554 | 0.01278 | -0.062 | 43.336
3 | 0.622 | 0.01633 | -0.064 | 38.092
3.5 | 0.676 | 0.01685 | -0.065 | 40.131
4 | 0.728 | 0.01731 | -0.065 | 42.04
4.5 | 0.633 | 0.0378 | -0.03 | 16.741
5 | 0.669 | 0.04044 | -0.027 | 16.553
5.5 | 0.703 | 0.04368 | -0.026 | 16.106
6 | 0.734 | 0.04693 | -0.025 | 15.642
6.5 | 0.76 | 0.0506 | -0.024 | 15.03
7 | 0.783 | 0.05472 | -0.024 | 14.303
7.5 | 0.8 | 0.06085 | -0.023 | 13.144
8 | 0.812 | 0.06729 | -0.023 | 12.064
8.5 | 0.817 | 0.07333 | -0.023 | 11.138
9 | 0.808 | 0.08135 | -0.022 | 9.936
9.5 | 0.793 | 0.09024 | -0.022 | 8.786
10 | 0.771 | 0.10102 | -0.023 | 7.632
10.5 | 0.744 | 0.10884 | -0.023 | 6.833
11 | 0.712 | 0.12167 | -0.023 | 5.851
11.5 | 0.677 | 0.14493 | -0.023 | 4.671
12 | 0.64 | 0.15124 | -0.023 | 4.23
12.5 | 0.601 | 0.17971 | -0.022 | 3.346
13 | 0.563 | 0.18455 | -0.023 | 3.048
13.5 | 0.524 | 0.20235 | -0.024 | 2.591

## 12. Re 100k Mach 0.10 (2)
BIGFOIL.COM POLAR EXPORT
NACA67-309 a=0.8
NACA67-309 a=0.8 |  |  |  | Cl Max: | 0.8905 | at alpha= | 7 | deg
XFOIL ncrit=9 |  |  |  | L/D Max: | 35.226 | at alpha= | 5 | deg
Re: | 100000 |  |  | Cd Min: | 0.23408 | at alpha= | -20 | deg
Mach: | 0.1 |  |  | Cl=0 at alpha= | 1.1197 | deg
|  |  |  | @ Cl=0.1, Cd= | 0.02159
|  |  |  | @ Cl=0.4, Cd= | 0.026882
|  |  |  | @ Cl=0.6, Cd= | 0.021393
alpha (deg) | Cl | Cd | Cm | Cl/Cd
-20 | -0.6265 | 0.23408 | 0.0061 | -2.6764
-19.5 | -0.6099 | 0.22784 | 0.0025 | -2.6769
-19 | -0.5937 | 0.22166 | -0.0012 | -2.6784
-18.5 | -0.5779 | 0.21562 | -0.0049 | -2.6802
-18 | -0.5634 | 0.21058 | -0.0092 | -2.6755
-17.5 | -0.5556 | 0.20876 | -0.0146 | -2.6614
-17 | -0.5557 | 0.20856 | -0.02 | -2.6645
-16.5 | -0.5204 | 0.1905 | -0.0192 | -2.7318
-16 | -0.5052 | 0.18383 | -0.0217 | -2.7482
-15.5 | -0.492 | 0.17759 | -0.0245 | -2.7704
-15 | -0.4814 | 0.17174 | -0.0278 | -2.8031
-14.5 | -0.481 | 0.16879 | -0.0324 | -2.8497
-14 | -0.4842 | 0.16556 | -0.0372 | -2.9246
-13.5 | -0.4567 | 0.15246 | -0.0352 | -2.9955
-13 | -0.4463 | 0.14608 | -0.0357 | -3.0552
-12.5 | -0.4461 | 0.14099 | -0.0373 | -3.1641
-12 | -0.4605 | 0.13805 | -0.0398 | -3.3357
-11.5 | -0.4777 | 0.13475 | -0.0411 | -3.5451
-11 | -0.454 | 0.12432 | -0.0352 | -3.6519
-10.5 | -0.4615 | 0.11943 | -0.0337 | -3.8642
-10 | -0.4822 | 0.1154 | -0.034 | -4.1785
-9.5 | -0.5152 | 0.11203 | -0.0355 | -4.5988
-9 | -0.5037 | 0.10355 | -0.0304 | -4.8643
-8.5 | -0.5142 | 0.09846 | -0.0279 | -5.2224
-8 | -0.5454 | 0.09358 | -0.0264 | -5.8282
-7.5 | -0.5851 | 0.0885 | -0.0263 | -6.6113
-7 | -0.6094 | 0.08136 | -0.0265 | -7.4902
-6.5 | -0.5992 | 0.07475 | -0.0218 | -8.0161
-6 | -0.6009 | 0.06734 | -0.0215 | -8.9234
-5.5 | -0.5897 | 0.06107 | -0.0191 | -9.6561
-4.5 | -0.5503 | 0.04924 | -0.0155 | -11.1759
-3.5 | -0.4416 | 0.03379 | -0.0137 | -13.069
-3 | -0.3907 | 0.02933 | -0.0112 | -13.3208
-2.5 | -0.3411 | 0.02565 | -0.0093 | -13.2982
-2 | -0.293 | 0.02315 | -0.0078 | -12.6566
-1.5 | -0.2461 | 0.02132 | -0.0059 | -11.5432
-1 | -0.1575 | 0.01785 | -0.0099 | -8.8235
-0.5 | -0.1242 | 0.01798 | -0.0066 | -6.9077
0 | -0.0875 | 0.01829 | -0.0042 | -4.784
0.5 | -0.049 | 0.01874 | -0.0023 | -2.6147
1 | -0.0095 | 0.01931 | -0.0007 | -0.49197
1.5 | 0.0302 | 0.02001 | 0.0007 | 1.5092
2 | 0.0698 | 0.02083 | 0.0018 | 3.3509
2.5 | 0.1179 | 0.02204 | 0.0011 | 5.3494
3 | 0.216 | 0.02451 | -0.0094 | 8.8127
3.5 | 0.2981 | 0.02612 | -0.016 | 11.4127
4 | 0.3855 | 0.02728 | -0.0227 | 14.1312
5 | 0.6781 | 0.01925 | -0.0356 | 35.226
5.5 | 0.7086 | 0.02197 | -0.0308 | 32.2531
6 | 0.7712 | 0.02562 | -0.0317 | 30.1015
6.5 | 0.8443 | 0.03095 | -0.0334 | 27.2795
7 | 0.8905 | 0.03595 | -0.0308 | 24.7705

## 13. Re 100k Mach 0.25 (1)
BIGFOIL.COM POLAR EXPORT
NACA67-309 a=0.8
NACA67-309 a=0.8 |  |  |  | Cl Max: | 0.785 | at alpha= | 7.5 | deg
JavaFoil+Calcfoil stall+Eppler ext transition |  |  |  | L/D Max: | 43.923 | at alpha= | 2.5 | deg
Re: | 100000 |  |  | Cd Min: | 0.01156 | at alpha= | -0.5 | deg
Mach: | 0.25 |  |  | Cl=0 at alpha= | -2.4052 | deg
|  |  |  | @ Cl=0.1, Cd= | 0.012269
|  |  |  | @ Cl=0.4, Cd= | 0.31507
|  |  |  | @ Cl=0.6, Cd= | 0.31507
alpha (deg) | Cl | Cd | Cm | Cl/Cd
-13.5 | -0.063 | 0.22196 | -0.015 | -0.283
-13 | -0.06 | 0.20945 | -0.015 | -0.286
-12.5 | -0.165 | 0.48056 | -0.015 | -0.343
-12 | -0.224 | 0.28147 | -0.015 | -0.797
-11.5 | -0.268 | 0.22581 | -0.015 | -1.189
-11 | -0.307 | 0.18259 | -0.015 | -1.68
-10.5 | -0.339 | 0.17153 | -0.015 | -1.978
-10 | -0.365 | 0.14507 | -0.015 | -2.519
-9.5 | -0.385 | 0.11406 | -0.015 | -3.375
-9 | -0.397 | 0.10012 | -0.016 | -3.964
-8.5 | -0.401 | 0.08754 | -0.016 | -4.582
-8 | -0.398 | 0.07887 | -0.015 | -5.04
-7.5 | -0.386 | 0.06877 | -0.017 | -5.62
-7 | -0.368 | 0.06209 | -0.017 | -5.93
-6.5 | -0.344 | 0.05704 | -0.018 | -6.023
-6 | -0.313 | 0.05211 | -0.019 | -6.01
-5.5 | -0.278 | 0.04797 | -0.019 | -5.797
-5 | -0.239 | 0.04473 | -0.02 | -5.345
-4.5 | -0.197 | 0.04176 | -0.021 | -4.716
-4 | -0.152 | 0.03974 | -0.021 | -3.837
-3.5 | -0.106 | 0.03763 | -0.022 | -2.824
-3 | -0.059 | 0.03577 | -0.023 | -1.646
-2.5 | -0.011 | 0.03423 | -0.025 | -0.319
-2 | 0.047 | 0.01234 | -0.057 | 3.777
-1.5 | 0.107 | 0.01226 | -0.058 | 8.739
-1 | 0.166 | 0.01158 | -0.058 | 14.299
-0.5 | 0.226 | 0.01156 | -0.058 | 19.552
0 | 0.281 | 0.01212 | -0.059 | 23.161
0.5 | 0.339 | 0.01223 | -0.06 | 27.733
1 | 0.397 | 0.01235 | -0.061 | 32.137
1.5 | 0.455 | 0.01252 | -0.062 | 36.309
2 | 0.512 | 0.01271 | -0.062 | 40.27
2.5 | 0.568 | 0.01294 | -0.063 | 43.923
3 | 0.638 | 0.01663 | -0.066 | 38.375
3.5 | 0.693 | 0.01717 | -0.066 | 40.376
4 | 0.609 | 0.03607 | -0.034 | 16.893
4.5 | 0.647 | 0.03886 | -0.029 | 16.649
5 | 0.683 | 0.04129 | -0.028 | 16.546
5.5 | 0.715 | 0.04408 | -0.027 | 16.229
6 | 0.743 | 0.04805 | -0.025 | 15.453
6.5 | 0.764 | 0.05221 | -0.024 | 14.632
7 | 0.778 | 0.05723 | -0.024 | 13.602
7.5 | 0.785 | 0.06599 | -0.023 | 11.901
8 | 0.784 | 0.07322 | -0.023 | 10.708
8.5 | 0.771 | 0.08068 | -0.023 | 9.56
9 | 0.737 | 0.09595 | -0.023 | 7.682
9.5 | 0.69 | 0.10833 | -0.023 | 6.374
10 | 0.633 | 0.12647 | -0.023 | 5.001
10.5 | 0.565 | 0.15493 | -0.024 | 3.646
11 | 0.489 | 0.16972 | -0.023 | 2.883
11.5 | 0.407 | 0.20097 | -0.024 | 2.027
12 | 0.319 | 0.25826 | -0.024 | 1.235
12.5 | 0.217 | 0.31507 | -0.025 | 0.688

## 14. Re 100k Mach 0.25 (2)
BIGFOIL.COM POLAR EXPORT
NACA67-309 a=0.8
NACA67-309 a=0.8 |  |  |  | Cl Max: | 0.9259 | at alpha= | 7.5 | deg
XFOIL ncrit=9 |  |  |  | L/D Max: | 33.8266 | at alpha= | 5 | deg
Re: | 100000 |  |  | Cd Min: | 0.23738 | at alpha= | -20 | deg
Mach: | 0.25 |  |  | Cl=0 at alpha= | 1.1589 | deg
|  |  |  | @ Cl=0.1, Cd= | 0.022029
|  |  |  | @ Cl=0.4, Cd= | 0.027617
|  |  |  | @ Cl=0.6, Cd= | 0.022229
alpha (deg) | Cl | Cd | Cm | Cl/Cd
-20 | -0.6347 | 0.23738 | 0.0066 | -2.6738
-19.5 | -0.6173 | 0.23106 | 0.0026 | -2.6716
-19 | -0.6003 | 0.22475 | -0.0013 | -2.671
-18.5 | -0.5839 | 0.21882 | -0.0054 | -2.6684
-18 | -0.5719 | 0.21601 | -0.0107 | -2.6476
-17.5 | -0.5661 | 0.21498 | -0.0161 | -2.6333
-17 | -0.5394 | 0.20017 | -0.0172 | -2.6947
-16.5 | -0.5213 | 0.19251 | -0.0194 | -2.7079
-16 | -0.5063 | 0.18604 | -0.0224 | -2.7215
-15.5 | -0.4928 | 0.17988 | -0.0255 | -2.7396
-15 | -0.4862 | 0.17584 | -0.0299 | -2.765
-14.5 | -0.4888 | 0.17377 | -0.0347 | -2.8129
-14 | -0.4708 | 0.16293 | -0.0356 | -2.8896
-13.5 | -0.4511 | 0.15423 | -0.035 | -2.9249
-13 | -0.4445 | 0.1485 | -0.0362 | -2.9933
-12.5 | -0.4548 | 0.14562 | -0.0389 | -3.1232
-12 | -0.4708 | 0.14305 | -0.0409 | -3.2912
-11.5 | -0.4479 | 0.13227 | -0.036 | -3.3863
-11 | -0.451 | 0.12715 | -0.0344 | -3.547
-10.5 | -0.4663 | 0.12316 | -0.0344 | -3.7861
-10 | -0.4963 | 0.12046 | -0.0362 | -4.12
-9.5 | -0.4794 | 0.11138 | -0.031 | -4.3042
-9 | -0.4876 | 0.10619 | -0.0292 | -4.5918
-8.5 | -0.5156 | 0.10191 | -0.0297 | -5.0594
-8 | -0.5641 | 0.09825 | -0.0297 | -5.7415
-7.5 | -0.5623 | 0.09047 | -0.0248 | -6.2153
-7 | -0.5772 | 0.08475 | -0.0224 | -6.8106
-6.5 | -0.6139 | 0.07983 | -0.0253 | -7.6901
-6 | -0.5971 | 0.07137 | -0.0202 | -8.3663
-5.5 | -0.5991 | 0.06506 | -0.0203 | -9.2084
-5 | -0.5824 | 0.05803 | -0.0169 | -10.0362
-4.5 | -0.5629 | 0.05199 | -0.0147 | -10.8271
-3.5 | -0.459 | 0.03541 | -0.0145 | -12.9624
-3 | -0.4087 | 0.03014 | -0.0124 | -13.5601
-2.5 | -0.356 | 0.02678 | -0.0099 | -13.2935
-2 | -0.3061 | 0.02396 | -0.0082 | -12.7755
-1.5 | -0.2565 | 0.02206 | -0.0062 | -11.6274
-1 | -0.2105 | 0.02063 | -0.0042 | -10.2036
-0.5 | -0.129 | 0.0183 | -0.007 | -7.0492
0 | -0.0921 | 0.01859 | -0.0043 | -4.9543
0.5 | -0.053 | 0.01903 | -0.0022 | -2.7851
1 | -0.0129 | 0.01961 | -0.0005 | -0.65783
1.5 | 0.0277 | 0.02033 | 0.001 | 1.3625
2 | 0.0681 | 0.02118 | 0.0022 | 3.2153
2.5 | 0.1466 | 0.02327 | -0.0043 | 6.3
3 | 0.2388 | 0.02546 | -0.0131 | 9.3794
3.5 | 0.3166 | 0.02674 | -0.0184 | 11.8399
4 | 0.4022 | 0.02764 | -0.024 | 14.5514
5 | 0.6789 | 0.02007 | -0.0322 | 33.8266
5.5 | 0.7193 | 0.02292 | -0.0287 | 31.3831
6 | 0.8009 | 0.02799 | -0.0323 | 28.6138
6.5 | 0.8627 | 0.03299 | -0.0312 | 26.1503
7 | 0.9015 | 0.03855 | -0.0269 | 23.3852
7.5 | 0.9259 | 0.04633 | -0.0211 | 19.9849

## 15. Re 100k Mach 0.50 (1)
BIGFOIL.COM POLAR EXPORT
NACA67-309 a=0.8
NACA67-309 a=0.8 |  |  |  | Cl Max: | 1.164 | at alpha= | 20 | deg
JavaFoil+Calcfoil stall+Eppler ext transition |  |  |  | L/D Max: | 42.371 | at alpha= | 2 | deg
Re: | 100000 |  |  | Cd Min: | 0.0121 | at alpha= | -0.5 | deg
Mach: | 0.5 |  |  | Cl=0 at alpha= | -2.3889 | deg
|  |  |  | @ Cl=0.1, Cd= | 0.017698
|  |  |  | @ Cl=0.4, Cd= | 0.012868
|  |  |  | @ Cl=0.6, Cd= | 0.17344
alpha (deg) | Cl | Cd | Cm | Cl/Cd
-20 | -0.934 | 0.33068 | -0.019 | -2.824
-19.5 | -0.908 | 0.32477 | -0.019 | -2.797
-19 | -0.883 | 0.31677 | -0.02 | -2.787
-18.5 | -0.857 | 0.31146 | -0.02 | -2.752
-18 | -0.831 | 0.30657 | -0.021 | -2.711
-17.5 | -0.803 | 0.29658 | -0.02 | -2.708
-17 | -0.777 | 0.28527 | -0.02 | -2.723
-16.5 | -0.751 | 0.27875 | -0.02 | -2.694
-16 | -0.725 | 0.27284 | -0.021 | -2.657
-15.5 | -0.699 | 0.26916 | -0.021 | -2.596
-15 | -0.673 | 0.26742 | -0.022 | -2.515
-14.5 | -0.645 | 0.23711 | -0.021 | -2.72
-14 | -0.619 | 0.23259 | -0.021 | -2.659
-13.5 | -0.592 | 0.23434 | -0.021 | -2.527
-13 | -0.566 | 0.23074 | -0.021 | -2.453
-12.5 | -0.54 | 0.20764 | -0.022 | -2.599
-12 | -0.513 | 0.22402 | -0.022 | -2.291
-11.5 | -0.487 | 0.22303 | -0.023 | -2.182
-11 | -0.459 | 0.18834 | -0.021 | -2.439
-10.5 | -0.433 | 0.18405 | -0.022 | -2.352
-10 | -0.406 | 0.17954 | -0.022 | -2.263
-9.5 | -0.38 | 0.1769 | -0.022 | -2.146
-9 | -0.353 | 0.15913 | -0.023 | -2.219
-8.5 | -0.326 | 0.16184 | -0.02 | -2.014
-8 | -0.299 | 0.14637 | -0.021 | -2.046
-7.5 | -0.273 | 0.14269 | -0.021 | -1.912
-7 | -0.246 | 0.15243 | -0.021 | -1.615
-6.5 | -0.22 | 0.13038 | -0.022 | -1.684
-6 | -0.193 | 0.10874 | -0.019 | -1.772
-5.5 | -0.166 | 0.10707 | -0.02 | -1.551
-5 | -0.237 | 0.05421 | -0.02 | -4.379
-4.5 | -0.209 | 0.0471 | -0.022 | -4.429
-4 | -0.166 | 0.04274 | -0.023 | -3.885
-3.5 | -0.117 | 0.03947 | -0.024 | -2.969
-3 | -0.065 | 0.03694 | -0.025 | -1.767
-2.5 | -0.012 | 0.03524 | -0.026 | -0.344
-2 | 0.042 | 0.03332 | -0.032 | 1.261
-1.5 | 0.119 | 0.01258 | -0.064 | 9.497
-1 | 0.184 | 0.01211 | -0.064 | 15.196
-0.5 | 0.252 | 0.0121 | -0.065 | 20.806
0 | 0.313 | 0.01268 | -0.066 | 24.683
0.5 | 0.378 | 0.01281 | -0.067 | 29.54
1 | 0.443 | 0.01298 | -0.067 | 34.092
1.5 | 0.507 | 0.01318 | -0.068 | 38.455
2 | 0.57 | 0.01346 | -0.069 | 42.371
2.5 | 0.646 | 0.01736 | -0.072 | 37.233
3 | 0.708 | 0.01805 | -0.073 | 39.229
3.5 | 0.627 | 0.03552 | -0.036 | 17.664
4 | 0.667 | 0.0383 | -0.031 | 17.417
4.5 | 0.699 | 0.04204 | -0.03 | 16.64
5 | 0.715 | 0.04689 | -0.026 | 15.259
5.5 | 0.696 | 0.05593 | -0.024 | 12.44
6 | 0.444 | 0.10315 | -0.027 | 4.305
6.5 | 0.47 | 0.1313 | -0.026 | 3.58
7 | 0.497 | 0.13475 | -0.031 | 3.686
7.5 | 0.523 | 0.15368 | -0.031 | 3.401
8 | 0.549 | 0.14087 | -0.032 | 3.896
8.5 | 0.575 | 0.1453 | -0.031 | 3.955
9 | 0.601 | 0.17457 | -0.036 | 3.445
9.5 | 0.627 | 0.18078 | -0.036 | 3.47
10 | 0.653 | 0.18243 | -0.037 | 3.58
10.5 | 0.679 | 0.18695 | -0.037 | 3.631
11 | 0.706 | 0.21121 | -0.041 | 3.341
11.5 | 0.732 | 0.20676 | -0.041 | 3.538
12 | 0.757 | 0.21294 | -0.042 | 3.555
12.5 | 0.782 | 0.21752 | -0.042 | 3.597
13 | 0.808 | 0.21939 | -0.043 | 3.683
13.5 | 0.835 | 0.23873 | -0.046 | 3.499
14 | 0.86 | 0.24112 | -0.047 | 3.569
14.5 | 0.886 | 0.24577 | -0.047 | 3.604
15 | 0.911 | 0.25288 | -0.047 | 3.602
15.5 | 0.936 | 0.26605 | -0.048 | 3.519
16 | 0.963 | 0.30017 | -0.051 | 3.209
16.5 | 0.988 | 0.30645 | -0.051 | 3.225
17 | 1.013 | 0.30428 | -0.052 | 3.329
17.5 | 1.038 | 0.31489 | -0.052 | 3.296
18 | 1.063 | 0.3175 | -0.054 | 3.349
18.5 | 1.091 | 0.32282 | -0.056 | 3.378
19 | 1.115 | 0.33578 | -0.056 | 3.321
19.5 | 1.14 | 0.33723 | -0.057 | 3.379
20 | 1.164 | 0.33955 | -0.057 | 3.428

## 16. Re 100k Mach 0.50 (2)
BIGFOIL.COM POLAR EXPORT
NACA67-309 a=0.8
NACA67-309 a=0.8 |  |  |  | Cl Max: | 1.0226 | at alpha= | 20 | deg
XFOIL ncrit=9 |  |  |  | L/D Max: | 33.923 | at alpha= | 4.5 | deg
Re: | 100000 |  |  | Cd Min: | 0.28678 | at alpha= | 20 | deg
Mach: | 0.5 |  |  | Cl=0 at alpha= | 1.2614 | deg
|  |  |  | @ Cl=0.1, Cd= | 0.023844
|  |  |  | @ Cl=0.4, Cd= | 0.027811
|  |  |  | @ Cl=0.6, Cd= | 0.020993
alpha (deg) | Cl | Cd | Cm | Cl/Cd
-20 | -0.6782 | 0.25596 | 0.0077 | -2.6496
-19.5 | -0.6579 | 0.25 | 0.0022 | -2.6316
-19 | -0.6427 | 0.24785 | -0.0041 | -2.5931
-18 | -0.5971 | 0.2263 | -0.011 | -2.6385
-17.5 | -0.5764 | 0.21845 | -0.0146 | -2.6386
-17 | -0.5569 | 0.21122 | -0.0185 | -2.6366
-16.5 | -0.5391 | 0.20467 | -0.0227 | -2.634
-16 | -0.5288 | 0.20192 | -0.0281 | -2.6189
-15.5 | -0.5261 | 0.20071 | -0.033 | -2.6212
-15 | -0.4913 | 0.18364 | -0.0326 | -2.6753
-14.5 | -0.4759 | 0.17664 | -0.0342 | -2.6942
-14 | -0.4654 | 0.17066 | -0.0358 | -2.7271
-13.5 | -0.4712 | 0.16913 | -0.0385 | -2.786
-13 | -0.4613 | 0.16073 | -0.0376 | -2.87
-12.5 | -0.452 | 0.15388 | -0.0355 | -2.9374
-12 | -0.4533 | 0.14922 | -0.0349 | -3.0378
-11.5 | -0.4724 | 0.14782 | -0.0364 | -3.1958
-11 | -0.4583 | 0.13832 | -0.0334 | -3.3133
-10.5 | -0.4558 | 0.13243 | -0.0315 | -3.4418
-10 | -0.4768 | 0.12965 | -0.0331 | -3.6776
-9.5 | -0.4675 | 0.12137 | -0.0302 | -3.8519
-9 | -0.4702 | 0.11577 | -0.0286 | -4.0615
-8.5 | -0.5095 | 0.11371 | -0.0317 | -4.4807
-8 | -0.494 | 0.10519 | -0.0269 | -4.6963
-7.5 | -0.4966 | 0.09865 | -0.024 | -5.034
-7 | -0.5445 | 0.0954 | -0.0249 | -5.7075
-6.5 | -0.5393 | 0.08802 | -0.0197 | -6.127
-6 | -0.5701 | 0.08241 | -0.0174 | -6.9178
-5.5 | -0.5876 | 0.07606 | -0.0154 | -7.7255
-5 | -0.593 | 0.06957 | -0.0125 | -8.5238
-4.5 | -0.5948 | 0.06288 | -0.0099 | -9.4593
-3.5 | -0.5226 | 0.04433 | -0.0163 | -11.7889
-3 | -0.4762 | 0.0374 | -0.0145 | -12.7326
-2.5 | -0.4204 | 0.03229 | -0.0119 | -13.0195
-2 | -0.3642 | 0.02832 | -0.0095 | -12.8602
-1.5 | -0.3078 | 0.0252 | -0.0076 | -12.2143
-1 | -0.2515 | 0.02315 | -0.0052 | -10.8639
-0.5 | -0.1992 | 0.02183 | -0.0025 | -9.1251
0 | -0.1107 | 0.01995 | -0.0051 | -5.5489
0.5 | -0.0701 | 0.02036 | -0.002 | -3.443
1 | -0.0274 | 0.02098 | 0.0004 | -1.306
1.5 | 0.025 | 0.02201 | 0.0005 | 1.1358
2 | 0.1256 | 0.02447 | -0.009 | 5.1328
2.5 | 0.2122 | 0.02625 | -0.0152 | 8.0838
3 | 0.2974 | 0.02778 | -0.0205 | 10.7055
3.5 | 0.3751 | 0.02866 | -0.0236 | 13.0879
4.5 | 0.652 | 0.01922 | -0.0249 | 33.923
5 | 0.6886 | 0.02271 | -0.0192 | 30.3214
5.5 | 0.7986 | 0.02812 | -0.0242 | 28.3997
6 | 0.8674 | 0.03429 | -0.0233 | 25.296
6.5 | 0.8965 | 0.04025 | -0.0166 | 22.2733
7 | 0.8978 | 0.0462 | -0.0077 | 19.4329
7.5 | 0.8802 | 0.05203 | 0.0014 | 16.9172
8 | 0.8541 | 0.05849 | 0.0087 | 14.6025
8.5 | 0.8249 | 0.06628 | 0.0124 | 12.4457
9 | 0.8072 | 0.07538 | 0.0128 | 10.7084
9.5 | 0.756 | 0.08956 | 0.0024 | 8.4413
10 | 0.7488 | 0.10365 | -0.0056 | 7.2243
10.5 | 0.7351 | 0.12193 | -0.0205 | 6.0289
11 | 0.7334 | 0.13122 | -0.0247 | 5.5891
11.5 | 0.738 | 0.14039 | -0.0285 | 5.2568
12 | 0.7618 | 0.15051 | -0.0293 | 5.0615
12.5 | 0.782 | 0.1606 | -0.0309 | 4.8692
13 | 0.7715 | 0.16677 | -0.039 | 4.6261
13.5 | 0.78 | 0.17519 | -0.044 | 4.4523
14 | 0.8183 | 0.18829 | -0.0432 | 4.346
14.5 | 0.8099 | 0.19237 | -0.0527 | 4.2101
15 | 0.8466 | 0.20563 | -0.0527 | 4.1171
15.5 | 0.8457 | 0.21008 | -0.0614 | 4.0256
16 | 0.863 | 0.21806 | -0.0664 | 3.9576
16.5 | 0.8951 | 0.23224 | -0.0675 | 3.8542
17 | 0.8998 | 0.23504 | -0.0765 | 3.8283
17.5 | 0.9209 | 0.24365 | -0.0808 | 3.7796
18 | 0.9581 | 0.2628 | -0.081 | 3.6457
18.5 | 0.9632 | 0.26315 | -0.0898 | 3.6603
19 | 0.9798 | 0.26912 | -0.0969 | 3.6408
19.5 | 1.0005 | 0.27751 | -0.1022 | 3.6053
20 | 1.0226 | 0.28678 | -0.1065 | 3.5658

## 17. Re 250k Mach 0.00 (1)
BIGFOIL.COM POLAR EXPORT
NACA67-309 a=0.8
NACA67-309 a=0.8 |  |  |  | Cl Max: | 0.822 | at alpha= | 8.5 | deg
JavaFoil+Calcfoil stall+Eppler ext transition |  |  |  | L/D Max: | 69.79 | at alpha= | 2.5 | deg
Re: | 250000 |  |  | Cd Min: | 0.00741 | at alpha= | 0 | deg
Mach: | 0 |  |  | Cl=0 at alpha= | -2.3879 | deg
|  |  |  | @ Cl=0.1, Cd= | 0.0095675
|  |  |  | @ Cl=0.4, Cd= | 0.0075757
|  |  |  | @ Cl=0.6, Cd= | 0.15011
alpha (deg) | Cl | Cd | Cm | Cl/Cd
-15.5 | -0.335 | 0.23832 | -0.013 | -1.405
-15 | -0.354 | 0.21789 | -0.013 | -1.624
-14.5 | -0.373 | 0.19678 | -0.013 | -1.897
-14 | -0.393 | 0.1773 | -0.013 | -2.216
-13.5 | -0.412 | 0.16286 | -0.014 | -2.53
-13 | -0.431 | 0.14394 | -0.014 | -2.992
-12.5 | -0.448 | 0.13174 | -0.014 | -3.401
-12 | -0.461 | 0.12184 | -0.014 | -3.784
-11.5 | -0.468 | 0.10945 | -0.014 | -4.28
-11 | -0.473 | 0.09894 | -0.015 | -4.782
-10.5 | -0.475 | 0.09454 | -0.014 | -5.021
-10 | -0.473 | 0.08626 | -0.015 | -5.482
-9.5 | -0.467 | 0.07727 | -0.015 | -6.047
-9 | -0.458 | 0.07115 | -0.016 | -6.431
-8.5 | -0.444 | 0.06555 | -0.016 | -6.767
-8 | -0.425 | 0.06158 | -0.016 | -6.905
-7.5 | -0.403 | 0.05575 | -0.017 | -7.223
-7 | -0.376 | 0.05175 | -0.018 | -7.265
-6.5 | -0.345 | 0.04807 | -0.019 | -7.185
-6 | -0.311 | 0.04465 | -0.019 | -6.97
-5.5 | -0.274 | 0.04197 | -0.02 | -6.528
-5 | -0.234 | 0.03948 | -0.02 | -5.93
-4.5 | -0.192 | 0.03741 | -0.021 | -5.134
-4 | -0.148 | 0.03564 | -0.021 | -4.161
-3.5 | -0.103 | 0.034 | -0.022 | -3.035
-3 | -0.057 | 0.03201 | -0.026 | -1.791
-2.5 | -0.013 | 0.0099 | -0.055 | -1.328
-2 | 0.045 | 0.00967 | -0.056 | 4.67
-1.5 | 0.104 | 0.00956 | -0.056 | 10.856
-1 | 0.162 | 0.0075 | -0.057 | 21.624
-0.5 | 0.221 | 0.00751 | -0.058 | 29.459
0 | 0.274 | 0.00741 | -0.058 | 37.047
0.5 | 0.331 | 0.00749 | -0.059 | 44.283
1 | 0.388 | 0.00755 | -0.06 | 51.41
1.5 | 0.444 | 0.00767 | -0.061 | 57.931
2 | 0.5 | 0.00781 | -0.061 | 64.062
2.5 | 0.556 | 0.00796 | -0.062 | 69.79
3 | 0.62 | 0.01266 | -0.064 | 49.001
3.5 | 0.674 | 0.01331 | -0.065 | 50.66
4 | 0.726 | 0.01385 | -0.065 | 52.412
4.5 | 0.775 | 0.01436 | -0.066 | 53.983
5 | 0.821 | 0.01485 | -0.067 | 55.281
5.5 | 0.702 | 0.04008 | -0.028 | 17.515
6 | 0.733 | 0.04281 | -0.027 | 17.118
6.5 | 0.76 | 0.04596 | -0.026 | 16.529
7 | 0.783 | 0.04883 | -0.024 | 16.026
7.5 | 0.801 | 0.05349 | -0.024 | 14.974
8 | 0.815 | 0.05775 | -0.023 | 14.105
8.5 | 0.822 | 0.06302 | -0.023 | 13.039
9 | 0.816 | 0.06882 | -0.023 | 11.864
9.5 | 0.805 | 0.07494 | -0.023 | 10.737
10 | 0.787 | 0.08183 | -0.023 | 9.615
10.5 | 0.764 | 0.0888 | -0.023 | 8.602
11 | 0.737 | 0.0979 | -0.024 | 7.526
11.5 | 0.706 | 0.10656 | -0.024 | 6.629
12 | 0.674 | 0.11849 | -0.025 | 5.686
12.5 | 0.64 | 0.13373 | -0.025 | 4.783
13 | 0.605 | 0.14368 | -0.025 | 4.21
13.5 | 0.57 | 0.15011 | -0.025 | 3.799

## 18. Re 250k Mach 0.00 (2)
BIGFOIL.COM POLAR EXPORT
NACA67-309 a=0.8
NACA67-309 a=0.8 |  |  |  | Cl Max: | 0.9544 | at alpha= | 8.5 | deg
XFOIL ncrit=9 |  |  |  | L/D Max: | 72.0508 | at alpha= | 3.5 | deg
Re: | 250000 |  |  | Cd Min: | 0.23555 | at alpha= | -20 | deg
Mach: | 0 |  |  | Cl=0 at alpha= | -0.83031 | deg
|  |  |  | @ Cl=0.1, Cd= | 0.016426
|  |  |  | @ Cl=0.4, Cd= | 0.017075
|  |  |  | @ Cl=0.6, Cd= | 0.013122
alpha (deg) | Cl | Cd | Cm | Cl/Cd
-20 | -0.6267 | 0.23555 | 0.0049 | -2.6606
-19.5 | -0.6124 | 0.22911 | 0.0006 | -2.673
-19 | -0.5918 | 0.21918 | -0.001 | -2.7001
-18.5 | -0.5758 | 0.21291 | -0.0044 | -2.7044
-18 | -0.5601 | 0.20667 | -0.008 | -2.7101
-17.5 | -0.5446 | 0.20028 | -0.0115 | -2.7192
-17 | -0.5294 | 0.19375 | -0.015 | -2.7324
-16.5 | -0.5146 | 0.18734 | -0.0188 | -2.7469
-16 | -0.5047 | 0.18232 | -0.0237 | -2.7682
-15.5 | -0.4974 | 0.17701 | -0.028 | -2.81
-15 | -0.4881 | 0.17051 | -0.0318 | -2.8626
-14.5 | -0.4666 | 0.15983 | -0.031 | -2.9194
-14 | -0.4554 | 0.15366 | -0.033 | -2.9637
-13.5 | -0.4469 | 0.14732 | -0.0351 | -3.0335
-13 | -0.4425 | 0.14138 | -0.0366 | -3.1299
-12.5 | -0.4506 | 0.13715 | -0.0374 | -3.2855
-12 | -0.4633 | 0.1334 | -0.036 | -3.473
-11.5 | -0.4739 | 0.12892 | -0.0344 | -3.6759
-11 | -0.4838 | 0.12385 | -0.0333 | -3.9063
-10.5 | -0.494 | 0.11829 | -0.0327 | -4.1762
-10 | -0.5034 | 0.10954 | -0.0293 | -4.5956
-9.5 | -0.5098 | 0.10441 | -0.0271 | -4.8827
-9 | -0.5203 | 0.099 | -0.0259 | -5.2556
-8.5 | -0.5148 | 0.09106 | -0.0318 | -5.6534
-8 | -0.5281 | 0.08323 | -0.038 | -6.3451
-7.5 | -0.5272 | 0.07402 | -0.0452 | -7.1224
-7 | -0.5214 | 0.06737 | -0.0473 | -7.7393
-6.5 | -0.5222 | 0.05615 | -0.0467 | -9.3001
-6 | -0.4911 | 0.05008 | -0.0477 | -9.8063
-5.5 | -0.4777 | 0.04515 | -0.043 | -10.5803
-5 | -0.4454 | 0.03859 | -0.0408 | -11.5419
-4 | -0.3646 | 0.03127 | -0.038 | -11.6597
-3.5 | -0.3034 | 0.02396 | -0.0348 | -12.6628
-3 | -0.2471 | 0.02098 | -0.0351 | -11.7779
-2.5 | -0.1842 | 0.01964 | -0.0366 | -9.3788
-2 | -0.1453 | 0.01854 | -0.0337 | -7.8371
-1.5 | -0.0891 | 0.01777 | -0.0343 | -5.0141
-1 | -0.0693 | 0.01529 | -0.0259 | -4.5324
-0.5 | 0.1349 | 0.01666 | -0.0561 | 8.0972
0 | 0.1969 | 0.01692 | -0.0584 | 11.6371
0.5 | 0.226 | 0.01696 | -0.0542 | 13.3255
1 | 0.2645 | 0.01707 | -0.0516 | 15.495
1.5 | 0.3398 | 0.01725 | -0.0561 | 19.6986
2 | 0.387 | 0.01715 | -0.0547 | 22.5656
2.5 | 0.4561 | 0.01675 | -0.0571 | 27.2299
3 | 0.6802 | 0.0111 | -0.0837 | 61.2793
3.5 | 0.7097 | 0.00985 | -0.0767 | 72.0508
4 | 0.6984 | 0.0115 | -0.0619 | 60.7304
4.5 | 0.6792 | 0.01408 | -0.0484 | 48.2386
5 | 0.6963 | 0.0155 | -0.0412 | 44.9226
5.5 | 0.7244 | 0.01731 | -0.0362 | 41.8486
6 | 0.7667 | 0.01882 | -0.0338 | 40.7386
6.5 | 0.8286 | 0.02277 | -0.0351 | 36.39
7 | 0.8811 | 0.02574 | -0.0342 | 34.2308
7.5 | 0.9276 | 0.03174 | -0.0317 | 29.225
8.5 | 0.9544 | 0.0576 | -0.0197 | 16.5694
9 | 0.9481 | 0.05777 | -0.0096 | 16.4116
9.5 | 0.9342 | 0.06391 | -0.003 | 14.6174
10 | 0.9064 | 0.06972 | 0.0038 | 13.0006
10.5 | 0.8709 | 0.07696 | 0.0075 | 11.3163
11 | 0.8286 | 0.08713 | 0.0058 | 9.5099
11.5 | 0.7858 | 0.1056 | -0.0079 | 7.4413
12 | 0.7772 | 0.11713 | -0.0141 | 6.6354
12.5 | 0.7837 | 0.12377 | -0.0143 | 6.3319
13 | 0.7696 | 0.13855 | -0.0203 | 5.5547
13.5 | 0.7699 | 0.14968 | -0.0267 | 5.1436

## 19. Re 250k Mach 0.10 (1)
BIGFOIL.COM POLAR EXPORT
NACA67-309 a=0.8
NACA67-309 a=0.8 |  |  |  | Cl Max: | 0.824 | at alpha= | 5 | deg
JavaFoil+Calcfoil stall+Eppler ext transition |  |  |  | L/D Max: | 69.971 | at alpha= | 2.5 | deg
Re: | 250000 |  |  | Cd Min: | 0.00741 | at alpha= | 0 | deg
Mach: | 0.1 |  |  | Cl=0 at alpha= | -2.3879 | deg
|  |  |  | @ Cl=0.1, Cd= | 0.0095629
|  |  |  | @ Cl=0.4, Cd= | 0.0075793
|  |  |  | @ Cl=0.6, Cd= | 0.011023
alpha (deg) | Cl | Cd | Cm | Cl/Cd
-15 | -0.314 | 0.23461 | -0.013 | -1.338
-14.5 | -0.336 | 0.21561 | -0.013 | -1.556
-14 | -0.358 | 0.15571 | -0.014 | -2.297
-13.5 | -0.38 | 0.16806 | -0.014 | -2.26
-13 | -0.401 | 0.15279 | -0.014 | -2.627
-12.5 | -0.422 | 0.13934 | -0.014 | -3.03
-12 | -0.438 | 0.12865 | -0.014 | -3.408
-11.5 | -0.449 | 0.11421 | -0.015 | -3.93
-11 | -0.457 | 0.10406 | -0.015 | -4.388
-10.5 | -0.461 | 0.09669 | -0.015 | -4.768
-10 | -0.462 | 0.08621 | -0.015 | -5.359
-9.5 | -0.459 | 0.07839 | -0.015 | -5.853
-9 | -0.451 | 0.07227 | -0.015 | -6.245
-8.5 | -0.439 | 0.06647 | -0.016 | -6.608
-8 | -0.422 | 0.06184 | -0.016 | -6.831
-7.5 | -0.401 | 0.05564 | -0.017 | -7.21
-7 | -0.375 | 0.05183 | -0.018 | -7.243
-6.5 | -0.345 | 0.04806 | -0.019 | -7.188
-6 | -0.312 | 0.04473 | -0.019 | -6.969
-5.5 | -0.275 | 0.04198 | -0.019 | -6.544
-5 | -0.235 | 0.03966 | -0.02 | -5.924
-4.5 | -0.193 | 0.0374 | -0.021 | -5.156
-4 | -0.149 | 0.03572 | -0.021 | -4.17
-3.5 | -0.104 | 0.03406 | -0.022 | -3.044
-3 | -0.058 | 0.03221 | -0.026 | -1.787
-2.5 | -0.013 | 0.00989 | -0.055 | -1.336
-2 | 0.045 | 0.00974 | -0.056 | 4.659
-1.5 | 0.104 | 0.00955 | -0.057 | 10.92
-1 | 0.163 | 0.00751 | -0.057 | 21.687
-0.5 | 0.222 | 0.00751 | -0.058 | 29.61
0 | 0.276 | 0.00741 | -0.059 | 37.196
0.5 | 0.333 | 0.00748 | -0.059 | 44.52
1 | 0.39 | 0.00756 | -0.06 | 51.528
1.5 | 0.447 | 0.00767 | -0.061 | 58.189
2 | 0.503 | 0.00781 | -0.062 | 64.367
2.5 | 0.558 | 0.00798 | -0.062 | 69.971
3 | 0.623 | 0.01269 | -0.064 | 49.098
3.5 | 0.678 | 0.01336 | -0.065 | 50.726
4 | 0.729 | 0.01388 | -0.066 | 52.523
4.5 | 0.778 | 0.01442 | -0.066 | 53.98
5 | 0.824 | 0.01492 | -0.067 | 55.231
5.5 | 0.704 | 0.04013 | -0.028 | 17.546
6 | 0.735 | 0.04281 | -0.027 | 17.163
6.5 | 0.761 | 0.04607 | -0.025 | 16.517
7 | 0.783 | 0.04931 | -0.024 | 15.876
7.5 | 0.8 | 0.05368 | -0.024 | 14.902
8 | 0.812 | 0.05838 | -0.023 | 13.905
8.5 | 0.817 | 0.06285 | -0.023 | 12.998
9 | 0.808 | 0.06981 | -0.023 | 11.579
9.5 | 0.793 | 0.07612 | -0.023 | 10.417
10 | 0.771 | 0.08418 | -0.023 | 9.16

## 20. Re 250k Mach 0.10 (2)
BIGFOIL.COM POLAR EXPORT
NACA67-309 a=0.8
NACA67-309 a=0.8 |  |  |  | Cl Max: | 0.9621 | at alpha= | 8.5 | deg
XFOIL ncrit=9 |  |  |  | L/D Max: | 72.6939 | at alpha= | 3.5 | deg
Re: | 250000 |  |  | Cd Min: | 0.15054 | at alpha= | 13.5 | deg
Mach: | 0.1 |  |  | Cl=0 at alpha= | -0.82741 | deg
|  |  |  | @ Cl=0.1, Cd= | 0.016458
|  |  |  | @ Cl=0.4, Cd= | 0.01715
|  |  |  | @ Cl=0.6, Cd= | 0.013235
alpha (deg) | Cl | Cd | Cm | Cl/Cd
-10 | -0.4993 | 0.11031 | -0.0286 | -4.5263
-9.5 | -0.5062 | 0.10514 | -0.0267 | -4.8145
-9 | -0.5161 | 0.0996 | -0.0258 | -5.1817
-8.5 | -0.5104 | 0.09166 | -0.0317 | -5.5684
-8 | -0.5214 | 0.08367 | -0.0382 | -6.2316
-7.5 | -0.5227 | 0.07444 | -0.0464 | -7.0218
-7 | -0.5195 | 0.0681 | -0.0478 | -7.6285
-6.5 | -0.5208 | 0.05687 | -0.0473 | -9.1577
-6 | -0.4923 | 0.05087 | -0.0479 | -9.6776
-5.5 | -0.4781 | 0.04574 | -0.0434 | -10.4526
-5 | -0.4458 | 0.03903 | -0.0414 | -11.422
-3.5 | -0.3051 | 0.02419 | -0.0351 | -12.6126
-3 | -0.2476 | 0.02112 | -0.0356 | -11.7235
-2.5 | -0.1834 | 0.01977 | -0.0373 | -9.2767
-2 | -0.1463 | 0.01861 | -0.0339 | -7.8614
-1.5 | -0.0885 | 0.01784 | -0.0347 | -4.9608
-1 | -0.0719 | 0.01527 | -0.0259 | -4.7086
-0.5 | 0.1364 | 0.01671 | -0.0565 | 8.1628
0 | 0.2004 | 0.01699 | -0.0592 | 11.7952
0.5 | 0.2292 | 0.01703 | -0.0549 | 13.4586
1 | 0.2667 | 0.01713 | -0.0521 | 15.5692
1.5 | 0.3338 | 0.0173 | -0.0548 | 19.2948
2 | 0.3919 | 0.0172 | -0.0555 | 22.7849
2.5 | 0.4626 | 0.01676 | -0.0581 | 27.6014
3 | 0.6805 | 0.01117 | -0.0834 | 60.9221
3.5 | 0.7124 | 0.0098 | -0.0765 | 72.6939
4 | 0.6963 | 0.01169 | -0.061 | 59.5637
4.5 | 0.6792 | 0.01417 | -0.0478 | 47.9323
5 | 0.6966 | 0.01559 | -0.0405 | 44.6825
5.5 | 0.7256 | 0.01742 | -0.0357 | 41.6533
6 | 0.7686 | 0.01899 | -0.0333 | 40.4739
6.5 | 0.8328 | 0.02309 | -0.0349 | 36.0676
7 | 0.8849 | 0.02617 | -0.0338 | 33.8135
7.5 | 0.9294 | 0.03255 | -0.0308 | 28.553
8.5 | 0.9621 | 0.05561 | -0.019 | 17.3008
9 | 0.943 | 0.05865 | -0.0084 | 16.0784
9.5 | 0.924 | 0.06467 | -0.0011 | 14.2879
10 | 0.892 | 0.07088 | 0.0052 | 12.5847
10.5 | 0.8529 | 0.07896 | 0.0076 | 10.8017
11 | 0.8085 | 0.0911 | 0.0027 | 8.8749
11.5 | 0.7786 | 0.10826 | -0.0099 | 7.1919
12 | 0.7715 | 0.11935 | -0.0157 | 6.4642
12.5 | 0.7767 | 0.12691 | -0.0175 | 6.1201
13.5 | 0.7698 | 0.15054 | -0.027 | 5.1136

## 21. Re 250k Mach 0.25 (1)
BIGFOIL.COM POLAR EXPORT
NACA67-309 a=0.8
NACA67-309 a=0.8 |  |  |  | Cl Max: | 0.796 | at alpha= | 4.5 | deg
JavaFoil+Calcfoil stall+Eppler ext transition |  |  |  | L/D Max: | 70.909 | at alpha= | 2.5 | deg
Re: | 250000 |  |  | Cd Min: | 0.00757 | at alpha= | 0.5 | deg
Mach: | 0.25 |  |  | Cl=0 at alpha= | -2.3853 | deg
|  |  |  | @ Cl=0.1, Cd= | 0.0096045
|  |  |  | @ Cl=0.4, Cd= | 0.00767
|  |  |  | @ Cl=0.6, Cd= | 0.010068
alpha (deg) | Cl | Cd | Cm | Cl/Cd
-13.5 | -0.063 | 0.16895 | -0.016 | -0.372
-13 | -0.06 | 0.16824 | -0.017 | -0.357
-12.5 | -0.165 | 0.14648 | -0.016 | -1.126
-12 | -0.224 | 0.13108 | -0.016 | -1.712
-11.5 | -0.269 | 0.12231 | -0.016 | -2.195
-11 | -0.307 | 0.11019 | -0.016 | -2.785
-10.5 | -0.339 | 0.13089 | -0.016 | -2.592
-10 | -0.366 | 0.11022 | -0.016 | -3.317
-9.5 | -0.385 | 0.09231 | -0.016 | -4.17
-9 | -0.397 | 0.08191 | -0.016 | -4.846
-8.5 | -0.401 | 0.07262 | -0.016 | -5.525
-8 | -0.398 | 0.06645 | -0.016 | -5.982
-7.5 | -0.387 | 0.059 | -0.017 | -6.551
-7 | -0.368 | 0.05414 | -0.018 | -6.803
-6.5 | -0.344 | 0.04998 | -0.019 | -6.876
-6 | -0.313 | 0.04619 | -0.02 | -6.784
-5.5 | -0.278 | 0.0428 | -0.02 | -6.498
-5 | -0.239 | 0.04011 | -0.02 | -5.961
-4.5 | -0.197 | 0.0378 | -0.021 | -5.211
-4 | -0.153 | 0.036 | -0.022 | -4.237
-3.5 | -0.106 | 0.0343 | -0.022 | -3.099
-3 | -0.059 | 0.03249 | -0.025 | -1.816
-2.5 | -0.014 | 0.01001 | -0.057 | -1.354
-2 | 0.047 | 0.00979 | -0.057 | 4.763
-1.5 | 0.107 | 0.00958 | -0.058 | 11.183
-1 | 0.167 | 0.00758 | -0.059 | 22.064
-0.5 | 0.228 | 0.00758 | -0.059 | 30.119
0 | 0.283 | 0.00794 | -0.06 | 35.664
0.5 | 0.342 | 0.00757 | -0.061 | 45.192
1 | 0.4 | 0.00767 | -0.062 | 52.201
1.5 | 0.458 | 0.00779 | -0.062 | 58.804
2 | 0.516 | 0.00792 | -0.063 | 65.194
2.5 | 0.573 | 0.00808 | -0.064 | 70.909
3 | 0.639 | 0.01294 | -0.066 | 49.431
3.5 | 0.695 | 0.01351 | -0.067 | 51.435
4 | 0.747 | 0.01404 | -0.067 | 53.194
4.5 | 0.796 | 0.01477 | -0.068 | 53.892
5 | 0.686 | 0.03761 | -0.033 | 18.234
5.5 | 0.716 | 0.04032 | -0.029 | 17.759
6 | 0.743 | 0.04361 | -0.027 | 17.037
6.5 | 0.764 | 0.04711 | -0.026 | 16.219
7 | 0.779 | 0.05101 | -0.024 | 15.263
7.5 | 0.785 | 0.05688 | -0.024 | 13.808
8 | 0.784 | 0.0623 | -0.023 | 12.584
8.5 | 0.771 | 0.06898 | -0.023 | 11.183
9 | 0.737 | 0.07953 | -0.024 | 9.269
9.5 | 0.691 | 0.08849 | -0.024 | 7.804

## 22. Re 250k Mach 0.25 (2)
BIGFOIL.COM POLAR EXPORT
NACA67-309 a=0.8
NACA67-309 a=0.8 |  |  |  | Cl Max: | 0.9369 | at alpha= | 8.5 | deg
XFOIL ncrit=9 |  |  |  | L/D Max: | 73.6842 | at alpha= | 3.5 | deg
Re: | 250000 |  |  | Cd Min: | 0.05516 | at alpha= | 8.5 | deg
Mach: | 0.25 |  |  | Cl=0 at alpha= | -99 | deg
|  |  |  | @ Cl=0.1, Cd= | 0.01717
|  |  |  | @ Cl=0.4, Cd= | 0.016443
|  |  |  | @ Cl=0.6, Cd= | 0.013588
alpha (deg) | Cl | Cd | Cm | Cl/Cd
0 | 0.1839 | 0.01717 | -0.0564 | 10.7105
0.5 | 0.2479 | 0.01739 | -0.0586 | 14.2553
1 | 0.2832 | 0.01744 | -0.0551 | 16.2385
1.5 | 0.3267 | 0.01749 | -0.0529 | 18.6792
2.5 | 0.6391 | 0.01303 | -0.0866 | 49.0483
3 | 0.6958 | 0.01108 | -0.0838 | 62.7978
3.5 | 0.728 | 0.00988 | -0.0749 | 73.6842
4 | 0.6857 | 0.0126 | -0.0563 | 54.4206
4.5 | 0.6791 | 0.01456 | -0.0445 | 46.6415
5 | 0.6973 | 0.01596 | -0.0369 | 43.6905
5.5 | 0.73 | 0.01797 | -0.0323 | 40.6233
6 | 0.7814 | 0.02009 | -0.0311 | 38.895
6.5 | 0.8548 | 0.02502 | -0.0333 | 34.1647
7 | 0.9028 | 0.02901 | -0.0307 | 31.1203
7.5 | 0.9335 | 0.03618 | -0.0254 | 25.8015
8.5 | 0.9369 | 0.05516 | -0.0088 | 16.9851

## 23. Re 250k Mach 0.50 (1)
BIGFOIL.COM POLAR EXPORT
NACA67-309 a=0.8
NACA67-309 a=0.8 |  |  |  | Cl Max: | 1.164 | at alpha= | 20 | deg
JavaFoil+Calcfoil stall+Eppler ext transition |  |  |  | L/D Max: | 64.684 | at alpha= | 2 | deg
Re: | 250000 |  |  | Cd Min: | 0.00788 | at alpha= | -1 | deg
Mach: | 0.5 |  |  | Cl=0 at alpha= | -2.4062 | deg
|  |  |  | @ Cl=0.1, Cd= | 0.0094259
|  |  |  | @ Cl=0.4, Cd= | 0.008458
|  |  |  | @ Cl=0.6, Cd= | 0.13164
alpha (deg) | Cl | Cd | Cm | Cl/Cd
-20 | -0.934 | 0.26244 | -0.019 | -3.559
-19.5 | -0.908 | 0.25229 | -0.02 | -3.6
-19 | -0.883 | 0.23634 | -0.02 | -3.735
-18.5 | -0.857 | 0.23124 | -0.02 | -3.706
-18 | -0.831 | 0.22645 | -0.021 | -3.671
-17.5 | -0.803 | 0.22806 | -0.02 | -3.522
-17 | -0.777 | 0.22412 | -0.02 | -3.467
-16.5 | -0.751 | 0.22066 | -0.021 | -3.403
-16 | -0.725 | 0.21507 | -0.021 | -3.371
-15.5 | -0.699 | 0.20096 | -0.021 | -3.478
-15 | -0.673 | 0.19846 | -0.022 | -3.389
-14.5 | -0.645 | 0.18338 | -0.021 | -3.518
-14 | -0.619 | 0.17913 | -0.021 | -3.453
-13.5 | -0.592 | 0.17535 | -0.021 | -3.378
-13 | -0.566 | 0.17173 | -0.022 | -3.296
-12.5 | -0.54 | 0.15598 | -0.022 | -3.46
-12 | -0.513 | 0.16493 | -0.022 | -3.112
-11.5 | -0.487 | 0.16322 | -0.023 | -2.982
-11 | -0.459 | 0.14342 | -0.021 | -3.203
-10.5 | -0.433 | 0.13977 | -0.022 | -3.097
-10 | -0.406 | 0.13721 | -0.022 | -2.961
-9.5 | -0.38 | 0.13453 | -0.022 | -2.823
-9 | -0.353 | 0.11932 | -0.023 | -2.96
-8.5 | -0.326 | 0.11598 | -0.021 | -2.811
-8 | -0.299 | 0.1092 | -0.021 | -2.743
-7.5 | -0.273 | 0.10623 | -0.022 | -2.569
-7 | -0.246 | 0.11311 | -0.021 | -2.176
-6.5 | -0.22 | 0.0984 | -0.022 | -2.232
-6 | -0.193 | 0.08293 | -0.02 | -2.324
-5.5 | -0.166 | 0.07928 | -0.02 | -2.094
-5 | -0.237 | 0.04675 | -0.021 | -5.079
-4.5 | -0.209 | 0.04105 | -0.022 | -5.083
-4 | -0.166 | 0.03798 | -0.023 | -4.372
-3.5 | -0.117 | 0.03553 | -0.024 | -3.298
-3 | -0.065 | 0.03348 | -0.026 | -1.951
-2.5 | -0.012 | 0.03157 | -0.031 | -0.386
-2 | 0.052 | 0.00956 | -0.064 | 5.436
-1.5 | 0.12 | 0.00937 | -0.065 | 12.755
-1 | 0.186 | 0.00788 | -0.065 | 23.609
-0.5 | 0.254 | 0.00788 | -0.066 | 32.258
0 | 0.315 | 0.00834 | -0.067 | 37.81
0.5 | 0.381 | 0.00842 | -0.068 | 45.244
1 | 0.446 | 0.00855 | -0.069 | 52.129
1.5 | 0.51 | 0.00868 | -0.07 | 58.78
2 | 0.574 | 0.00887 | -0.07 | 64.684
2.5 | 0.648 | 0.01351 | -0.073 | 47.926
3 | 0.71 | 0.01417 | -0.073 | 50.069
3.5 | 0.768 | 0.01489 | -0.074 | 51.565
4 | 0.67 | 0.03431 | -0.038 | 19.533
4.5 | 0.7 | 0.03734 | -0.031 | 18.743
5 | 0.716 | 0.04126 | -0.028 | 17.347
5.5 | 0.696 | 0.04794 | -0.025 | 14.515
6 | 0.444 | 0.07722 | -0.027 | 5.751
6.5 | 0.47 | 0.09799 | -0.027 | 4.798
7 | 0.497 | 0.10004 | -0.031 | 4.966
7.5 | 0.523 | 0.11493 | -0.031 | 4.548
8 | 0.549 | 0.10518 | -0.032 | 5.218
8.5 | 0.575 | 0.11235 | -0.032 | 5.115
9 | 0.601 | 0.13241 | -0.036 | 4.543
9.5 | 0.627 | 0.13239 | -0.036 | 4.738
10 | 0.653 | 0.13223 | -0.037 | 4.939
10.5 | 0.679 | 0.14166 | -0.037 | 4.792
11 | 0.706 | 0.15794 | -0.041 | 4.469
11.5 | 0.732 | 0.15068 | -0.042 | 4.855
12 | 0.757 | 0.15584 | -0.042 | 4.858
12.5 | 0.783 | 0.15994 | -0.042 | 4.893
13 | 0.808 | 0.16773 | -0.043 | 4.818
13.5 | 0.835 | 0.17794 | -0.046 | 4.694
14 | 0.861 | 0.18068 | -0.047 | 4.763
14.5 | 0.886 | 0.18501 | -0.047 | 4.787
15 | 0.911 | 0.19463 | -0.048 | 4.68
15.5 | 0.936 | 0.20844 | -0.049 | 4.493
16 | 0.963 | 0.22518 | -0.051 | 4.278
16.5 | 0.988 | 0.22879 | -0.052 | 4.32
17 | 1.013 | 0.22754 | -0.052 | 4.452
17.5 | 1.038 | 0.23457 | -0.053 | 4.425
18 | 1.064 | 0.2429 | -0.054 | 4.38
18.5 | 1.091 | 0.2476 | -0.056 | 4.405
19 | 1.115 | 0.2527 | -0.056 | 4.413
19.5 | 1.14 | 0.25969 | -0.057 | 4.388
20 | 1.164 | 0.26145 | -0.058 | 4.453

## 24. Re 250k Mach 0.50 (2)
BIGFOIL.COM POLAR EXPORT
NACA67-309 a=0.8
NACA67-309 a=0.8 |  |  |  | Cl Max: | 1.0246 | at alpha= | 20 | deg
XFOIL ncrit=9 |  |  |  | L/D Max: | 56.7747 | at alpha= | 3.5 | deg
Re: | 250000 |  |  | Cd Min: | 0.28577 | at alpha= | 20 | deg
Mach: | 0.5 |  |  | Cl=0 at alpha= | -0.45539 | deg
|  |  |  | @ Cl=0.1, Cd= | 0.017733
|  |  |  | @ Cl=0.4, Cd= | 0.018668
|  |  |  | @ Cl=0.6, Cd= | 0.015237
alpha (deg) | Cl | Cd | Cm | Cl/Cd
-20 | -0.6772 | 0.25424 | 0.009 | -2.6636
-19.5 | -0.6556 | 0.24658 | 0.0041 | -2.6588
-19 | -0.6343 | 0.23883 | -0.0006 | -2.6559
-18.5 | -0.6131 | 0.23118 | -0.0054 | -2.652
-18 | -0.5917 | 0.22387 | -0.0103 | -2.6431
-17.5 | -0.5726 | 0.2177 | -0.0159 | -2.6302
-17 | -0.5567 | 0.21225 | -0.0214 | -2.6229
-16 | -0.5146 | 0.19338 | -0.0274 | -2.6611
-15.5 | -0.4963 | 0.18606 | -0.0303 | -2.6674
-15 | -0.4804 | 0.17913 | -0.0331 | -2.6819
-14.5 | -0.4682 | 0.17299 | -0.0353 | -2.7065
-14 | -0.468 | 0.16954 | -0.0365 | -2.7604
-13.5 | -0.476 | 0.16667 | -0.0359 | -2.8559
-13 | -0.4811 | 0.16242 | -0.035 | -2.9621
-12.5 | -0.4761 | 0.15388 | -0.0325 | -3.094
-12 | -0.4691 | 0.14706 | -0.0297 | -3.1899
-11.5 | -0.468 | 0.14155 | -0.0281 | -3.3063
-11 | -0.4682 | 0.13597 | -0.027 | -3.4434
-10.5 | -0.4696 | 0.13028 | -0.0263 | -3.6045
-10 | -0.4673 | 0.12415 | -0.0307 | -3.764
-9.5 | -0.4596 | 0.11717 | -0.0382 | -3.9225
-9 | -0.4513 | 0.10762 | -0.0408 | -4.1935
-8.5 | -0.4375 | 0.10046 | -0.0404 | -4.355
-8 | -0.4301 | 0.0933 | -0.0435 | -4.6099
-7.5 | -0.4244 | 0.08587 | -0.0488 | -4.9424
-7 | -0.4418 | 0.07927 | -0.0563 | -5.5734
-6.5 | -0.4519 | 0.07237 | -0.063 | -6.2443
-6 | -0.4682 | 0.06491 | -0.0582 | -7.2131
-5.5 | -0.4593 | 0.05787 | -0.0564 | -7.9368
-5 | -0.4513 | 0.05186 | -0.054 | -8.7023
-4.5 | -0.4329 | 0.04506 | -0.0522 | -9.6072
-4 | -0.3986 | 0.03944 | -0.0506 | -10.1065
-3.5 | -0.3582 | 0.03154 | -0.0458 | -11.357
-3 | -0.2915 | 0.02672 | -0.0445 | -10.9094
-2.5 | -0.2339 | 0.02348 | -0.0429 | -9.9617
-2 | -0.1748 | 0.02144 | -0.0407 | -8.153
-1.5 | -0.1025 | 0.02007 | -0.0417 | -5.1071
-1 | -0.0549 | 0.01918 | -0.0385 | -2.8624
-0.5 | -0.0201 | 0.01688 | -0.0303 | -1.1908
0 | 0.2052 | 0.01848 | -0.0627 | 11.1039
0.5 | 0.2598 | 0.01864 | -0.0617 | 13.9378
1 | 0.3241 | 0.01876 | -0.0624 | 17.2761
1.5 | 0.3753 | 0.01873 | -0.0602 | 20.0374
2 | 0.4347 | 0.01858 | -0.0592 | 23.3961
2.5 | 0.5172 | 0.01772 | -0.0611 | 29.1874
3 | 0.6949 | 0.01239 | -0.0742 | 56.0856
3.5 | 0.7006 | 0.01234 | -0.0584 | 56.7747
4 | 0.6541 | 0.01424 | -0.0382 | 45.934
4.5 | 0.6705 | 0.01602 | -0.0292 | 41.8539
5 | 0.7039 | 0.01801 | -0.0229 | 39.0838
5.5 | 0.7675 | 0.0211 | -0.021 | 36.3744
6 | 0.8529 | 0.02611 | -0.0229 | 32.6656
6.5 | 0.8913 | 0.03264 | -0.0179 | 27.307
7 | 0.8988 | 0.03806 | -0.0089 | 23.6153
7.5 | 0.886 | 0.04365 | 0.001 | 20.2978
8 | 0.862 | 0.05011 | 0.0087 | 17.2022
8.5 | 0.8306 | 0.05781 | 0.0131 | 14.3678
9 | 0.7982 | 0.06702 | 0.013 | 11.9099
9.5 | 0.7707 | 0.07812 | 0.0082 | 9.8656
10 | 0.7511 | 0.09672 | -0.0059 | 7.7657
10.5 | 0.6425 | 0.10078 | -0.004 | 6.3753
11 | 0.7451 | 0.12134 | -0.0172 | 6.1406
11.5 | 0.7439 | 0.13238 | -0.025 | 5.6194
12 | 0.7528 | 0.14168 | -0.0292 | 5.3134
12.5 | 0.7724 | 0.15138 | -0.0282 | 5.1024
13 | 0.7778 | 0.16143 | -0.0357 | 4.8182
13.5 | 0.7819 | 0.17072 | -0.0447 | 4.58
14 | 0.798 | 0.17941 | -0.0488 | 4.4479
14.5 | 0.8206 | 0.18839 | -0.051 | 4.3559
15 | 0.8401 | 0.19996 | -0.0542 | 4.2013
15.5 | 0.8532 | 0.20852 | -0.0608 | 4.0917
16 | 0.8645 | 0.21588 | -0.069 | 4.0045
16.5 | 0.8835 | 0.22461 | -0.0742 | 3.9335
17 | 0.9032 | 0.23322 | -0.079 | 3.8727
17.5 | 0.9247 | 0.24183 | -0.0829 | 3.8238
18 | 0.9503 | 0.25471 | -0.0854 | 3.7309
18.5 | 0.9648 | 0.26124 | -0.0925 | 3.6932
19 | 0.9831 | 0.26846 | -0.0999 | 3.662
19.5 | 1.0039 | 0.27714 | -0.1054 | 3.6224
20 | 1.0246 | 0.28577 | -0.1107 | 3.5854

## 25. Re 500k Mach 0.00 (1)
BIGFOIL.COM POLAR EXPORT
NACA67-309 a=0.8
NACA67-309 a=0.8 |  |  |  | Cl Max: | 0.903 | at alpha= | 6 | deg
JavaFoil+Calcfoil stall+Eppler ext transition |  |  |  | L/D Max: | 95.588 | at alpha= | 2.5 | deg
Re: | 500000 |  |  | Cd Min: | 0.00535 | at alpha= | -1 | deg
Mach: | 0 |  |  | Cl=0 at alpha= | -2.3879 | deg
|  |  |  | @ Cl=0.1, Cd= | 0.0078688
|  |  |  | @ Cl=0.4, Cd= | 0.0056184
|  |  |  | @ Cl=0.6, Cd= | 0.009211
alpha (deg) | Cl | Cd | Cm | Cl/Cd
-15.5 | -0.335 | 0.16195 | -0.014 | -2.069
-15 | -0.354 | 0.15517 | -0.014 | -2.282
-14.5 | -0.374 | 0.14081 | -0.014 | -2.653
-14 | -0.393 | 0.13242 | -0.015 | -2.968
-13.5 | -0.412 | 0.12118 | -0.015 | -3.403
-13 | -0.431 | 0.11329 | -0.015 | -3.803
-12.5 | -0.448 | 0.10699 | -0.015 | -4.19
-12 | -0.461 | 0.09978 | -0.015 | -4.622
-11.5 | -0.469 | 0.09169 | -0.015 | -5.11
-11 | -0.473 | 0.08975 | -0.015 | -5.273
-10.5 | -0.475 | 0.08478 | -0.015 | -5.601
-10 | -0.473 | 0.07763 | -0.015 | -6.093
-9.5 | -0.467 | 0.07036 | -0.016 | -6.642
-9 | -0.458 | 0.06475 | -0.016 | -7.068
-8.5 | -0.444 | 0.05956 | -0.017 | -7.449
-8 | -0.425 | 0.05621 | -0.017 | -7.567
-7.5 | -0.403 | 0.05102 | -0.018 | -7.895
-7 | -0.376 | 0.04805 | -0.019 | -7.827
-6.5 | -0.346 | 0.04484 | -0.02 | -7.706
-6 | -0.311 | 0.04207 | -0.02 | -7.401
-5.5 | -0.274 | 0.03965 | -0.02 | -6.912
-5 | -0.234 | 0.03744 | -0.021 | -6.255
-4.5 | -0.192 | 0.03547 | -0.021 | -5.417
-4 | -0.148 | 0.03388 | -0.022 | -4.38
-3.5 | -0.128 | 0.00863 | -0.054 | -14.883
-3 | -0.071 | 0.00839 | -0.055 | -8.472
-2.5 | -0.013 | 0.00823 | -0.055 | -1.596
-2 | 0.045 | 0.00799 | -0.056 | 5.653
-1.5 | 0.104 | 0.00786 | -0.057 | 13.203
-1 | 0.162 | 0.00535 | -0.058 | 30.365
-0.5 | 0.222 | 0.00536 | -0.058 | 41.342
0 | 0.277 | 0.0055 | -0.059 | 50.267
0.5 | 0.335 | 0.00557 | -0.06 | 60.092
1 | 0.392 | 0.00561 | -0.061 | 69.774
1.5 | 0.449 | 0.00567 | -0.061 | 79.097
2 | 0.505 | 0.00578 | -0.062 | 87.368
2.5 | 0.561 | 0.00587 | -0.063 | 95.588
3 | 0.621 | 0.01101 | -0.064 | 56.455
3.5 | 0.676 | 0.01148 | -0.065 | 58.849
4 | 0.727 | 0.01197 | -0.065 | 60.759
4.5 | 0.776 | 0.01244 | -0.066 | 62.4
5 | 0.822 | 0.01298 | -0.067 | 63.383
5.5 | 0.865 | 0.01357 | -0.068 | 63.734
6 | 0.903 | 0.01397 | -0.068 | 64.644
6.5 | 0.761 | 0.04356 | -0.029 | 17.468
7 | 0.783 | 0.04657 | -0.028 | 16.823
7.5 | 0.802 | 0.05024 | -0.026 | 15.954
8 | 0.815 | 0.05392 | -0.025 | 15.11
8.5 | 0.822 | 0.05815 | -0.024 | 14.136
9 | 0.817 | 0.06352 | -0.024 | 12.856
9.5 | 0.805 | 0.06835 | -0.024 | 11.774
10 | 0.787 | 0.07455 | -0.024 | 10.556
10.5 | 0.764 | 0.08043 | -0.024 | 9.499
11 | 0.737 | 0.08762 | -0.025 | 8.411

## 26. Re 500k Mach 0.00 (2)
BIGFOIL.COM POLAR EXPORT
NACA67-309 a=0.8
NACA67-309 a=0.8 |  |  |  | Cl Max: | 1.0059 | at alpha= | 8.5 | deg
XFOIL ncrit=9 |  |  |  | L/D Max: | 89.2098 | at alpha= | 3 | deg
Re: | 500000 |  |  | Cd Min: | 0.14311 | at alpha= | 13.5 | deg
Mach: | 0 |  |  | Cl=0 at alpha= | -2.4917 | deg
|  |  |  | @ Cl=0.1, Cd= | 0.0099247
|  |  |  | @ Cl=0.4, Cd= | 0.010098
|  |  |  | @ Cl=0.6, Cd= | 0.0071016
alpha (deg) | Cl | Cd | Cm | Cl/Cd
-6 | -0.2937 | 0.02869 | -0.0879 | -10.237
-5.5 | -0.2586 | 0.02247 | -0.0838 | -11.5087
-5 | -0.2266 | 0.01921 | -0.0793 | -11.7959
-4.5 | -0.1795 | 0.01645 | -0.0774 | -10.9119
-4 | -0.1272 | 0.01509 | -0.0768 | -8.4294
-3.5 | -0.0799 | 0.01345 | -0.0755 | -5.9405
-3 | -0.0488 | 0.0132 | -0.071 | -3.697
-2.5 | -0.0008 | 0.01258 | -0.0697 | -0.063593
-2 | 0.0474 | 0.01139 | -0.0689 | 4.1615
-1.5 | 0.0559 | 0.00985 | -0.0599 | 5.6751
-1 | 0.1031 | 0.00993 | -0.0575 | 10.3827
-0.5 | 0.1529 | 0.0101 | -0.0552 | 15.1386
0 | 0.2164 | 0.01062 | -0.055 | 20.3766
1 | 0.3408 | 0.01062 | -0.0586 | 32.0904
1.5 | 0.4191 | 0.00993 | -0.0629 | 42.2054
2 | 0.4928 | 0.00839 | -0.0651 | 58.7366
2.5 | 0.5604 | 0.00737 | -0.0666 | 76.038
3 | 0.6209 | 0.00696 | -0.0675 | 89.2098
3.5 | 0.6554 | 0.00827 | -0.0632 | 79.2503
4 | 0.6871 | 0.01147 | -0.061 | 59.9041
4.5 | 0.7199 | 0.01237 | -0.0572 | 58.1973
5 | 0.734 | 0.01309 | -0.0492 | 56.0733
5.5 | 0.7589 | 0.01373 | -0.0433 | 55.2731
6 | 0.7861 | 0.01556 | -0.0382 | 50.5206
6.5 | 0.8278 | 0.01663 | -0.0358 | 49.7775
7 | 0.871 | 0.01807 | -0.034 | 48.2014
7.5 | 0.9278 | 0.02281 | -0.0347 | 40.6751
8 | 0.972 | 0.0255 | -0.0328 | 38.1176
8.5 | 1.0059 | 0.03088 | -0.0292 | 32.5745
9 | 1.0024 | 0.04174 | -0.02 | 24.0153
9.5 | 0.9733 | 0.05485 | -0.0084 | 17.7448
10 | 0.9502 | 0.06045 | -0.0004 | 15.7188
10.5 | 0.9159 | 0.06699 | 0.0059 | 13.6722
11 | 0.8739 | 0.07567 | 0.0082 | 11.5488
11.5 | 0.8177 | 0.09187 | 0.0004 | 8.9006
12 | 0.788 | 0.11186 | -0.0137 | 7.0445
12.5 | 0.7797 | 0.12385 | -0.02 | 6.2955
13 | 0.7775 | 0.13428 | -0.0251 | 5.7901
13.5 | 0.7807 | 0.14311 | -0.029 | 5.4552

## 27. Re 500k Mach 0.10 (1)
BIGFOIL.COM POLAR EXPORT
NACA67-309 a=0.8
NACA67-309 a=0.8 |  |  |  | Cl Max: | 0.905 | at alpha= | 6 | deg
JavaFoil+Calcfoil stall+Eppler ext transition |  |  |  | L/D Max: | 95.551 | at alpha= | 2.5 | deg
Re: | 500000 |  |  | Cd Min: | 0.00536 | at alpha= | -1 | deg
Mach: | 0.1 |  |  | Cl=0 at alpha= | -2.3879 | deg
|  |  |  | @ Cl=0.1, Cd= | 0.0078588
|  |  |  | @ Cl=0.4, Cd= | 0.0056272
|  |  |  | @ Cl=0.6, Cd= | 0.00899
alpha (deg) | Cl | Cd | Cm | Cl/Cd
-15 | -0.314 | 0.15966 | -0.014 | -1.967
-14.5 | -0.336 | 0.14241 | -0.015 | -2.358
-14 | -0.358 | 0.1324 | -0.015 | -2.703
-13.5 | -0.38 | 0.12677 | -0.015 | -2.997
-13 | -0.402 | 0.11875 | -0.015 | -3.382
-12.5 | -0.422 | 0.10777 | -0.015 | -3.919
-12 | -0.439 | 0.10487 | -0.015 | -4.182
-11.5 | -0.449 | 0.09243 | -0.015 | -4.857
-11 | -0.457 | 0.08694 | -0.016 | -5.253
-10.5 | -0.461 | 0.08668 | -0.015 | -5.321
-10 | -0.462 | 0.07803 | -0.016 | -5.922
-9.5 | -0.459 | 0.07109 | -0.016 | -6.456
-9 | -0.451 | 0.06516 | -0.016 | -6.928
-8.5 | -0.439 | 0.06035 | -0.017 | -7.28
-8 | -0.423 | 0.05689 | -0.017 | -7.428
-7.5 | -0.401 | 0.05131 | -0.018 | -7.823
-7 | -0.376 | 0.04824 | -0.019 | -7.786
-6.5 | -0.346 | 0.04536 | -0.02 | -7.62
-6 | -0.312 | 0.04237 | -0.02 | -7.361
-5.5 | -0.275 | 0.03972 | -0.02 | -6.919
-5 | -0.235 | 0.03747 | -0.021 | -6.273
-4.5 | -0.193 | 0.0355 | -0.021 | -5.434
-4 | -0.149 | 0.0339 | -0.022 | -4.396
-3.5 | -0.129 | 0.00861 | -0.054 | -14.987
-3 | -0.071 | 0.00845 | -0.055 | -8.448
-2.5 | -0.013 | 0.00822 | -0.056 | -1.606
-2 | 0.045 | 0.00798 | -0.056 | 5.69
-1.5 | 0.104 | 0.00785 | -0.057 | 13.285
-1 | 0.163 | 0.00536 | -0.058 | 30.493
-0.5 | 0.223 | 0.00539 | -0.059 | 41.311
0 | 0.278 | 0.00554 | -0.059 | 50.221
0.5 | 0.336 | 0.00557 | -0.06 | 60.359
1 | 0.393 | 0.00562 | -0.061 | 69.957
1.5 | 0.451 | 0.00568 | -0.062 | 79.387
2 | 0.507 | 0.00579 | -0.062 | 87.672
2.5 | 0.564 | 0.0059 | -0.063 | 95.551
3 | 0.624 | 0.01105 | -0.064 | 56.52
3.5 | 0.679 | 0.01152 | -0.065 | 58.895
4 | 0.731 | 0.01201 | -0.066 | 60.82
4.5 | 0.78 | 0.01252 | -0.066 | 62.286
5 | 0.826 | 0.01303 | -0.067 | 63.342
5.5 | 0.868 | 0.01363 | -0.068 | 63.633
6 | 0.905 | 0.01405 | -0.069 | 64.4
6.5 | 0.762 | 0.0436 | -0.029 | 17.473
7 | 0.783 | 0.04657 | -0.027 | 16.822
7.5 | 0.8 | 0.05048 | -0.025 | 15.847
8 | 0.812 | 0.05425 | -0.024 | 14.967
8.5 | 0.817 | 0.05845 | -0.024 | 13.978
9 | 0.808 | 0.06387 | -0.024 | 12.657
9.5 | 0.793 | 0.06876 | -0.024 | 11.532
10 | 0.771 | 0.07564 | -0.024 | 10.196
10.5 | 0.744 | 0.08188 | -0.024 | 9.085
11 | 0.712 | 0.08856 | -0.025 | 8.042

## 28. Re 500k Mach 0.10 (2)
BIGFOIL.COM POLAR EXPORT
NACA67-309 a=0.8
NACA67-309 a=0.8 |  |  |  | Cl Max: | 1.0036 | at alpha= | 8.5 | deg
XFOIL ncrit=9 |  |  |  | L/D Max: | 89.4405 | at alpha= | 3 | deg
Re: | 500000 |  |  | Cd Min: | 0.14481 | at alpha= | 13.5 | deg
Mach: | 0.1 |  |  | Cl=0 at alpha= | -99 | deg
|  |  |  | @ Cl=0.1, Cd= | 0.01065
|  |  |  | @ Cl=0.4, Cd= | 0.010134
|  |  |  | @ Cl=0.6, Cd= | 0.0071242
alpha (deg) | Cl | Cd | Cm | Cl/Cd
0 | 0.2166 | 0.01065 | -0.055 | 20.338
0.5 | 0.2736 | 0.01092 | -0.0561 | 25.0549
1 | 0.3413 | 0.01064 | -0.0586 | 32.0771
1.5 | 0.4201 | 0.00996 | -0.0629 | 42.1787
2 | 0.4936 | 0.00846 | -0.0651 | 58.3452
2.5 | 0.5627 | 0.00737 | -0.0668 | 76.3501
3 | 0.6234 | 0.00697 | -0.0676 | 89.4405
3.5 | 0.6559 | 0.00844 | -0.0629 | 77.7133
4 | 0.6889 | 0.01157 | -0.0609 | 59.5419
4.5 | 0.7208 | 0.01242 | -0.0567 | 58.0354
5 | 0.7328 | 0.01322 | -0.0483 | 55.4312
5.5 | 0.7594 | 0.01381 | -0.0426 | 54.9891
6 | 0.7875 | 0.01566 | -0.0376 | 50.2874
6.5 | 0.8295 | 0.01679 | -0.0352 | 49.4044
7 | 0.8741 | 0.01841 | -0.0335 | 47.4796
7.5 | 0.9317 | 0.02327 | -0.0341 | 40.0387
8 | 0.9748 | 0.02625 | -0.0319 | 37.1352
8.5 | 1.0036 | 0.03263 | -0.0273 | 30.757
9 | 0.9962 | 0.04302 | -0.018 | 23.1567
9.5 | 0.9629 | 0.05613 | -0.0063 | 17.1548
10 | 0.9344 | 0.06191 | 0.0019 | 15.0929
10.5 | 0.8973 | 0.06911 | 0.0072 | 12.9836
11 | 0.8527 | 0.07902 | 0.0075 | 10.7909
11.5 | 0.8014 | 0.09833 | -0.0053 | 8.1501
12 | 0.7828 | 0.11395 | -0.015 | 6.8697
12.5 | 0.7757 | 0.12568 | -0.0211 | 6.172
13 | 0.7745 | 0.13599 | -0.0261 | 5.6953
13.5 | 0.7783 | 0.14481 | -0.03 | 5.3746

## 29. Re 500k Mach 0.25 (1)
BIGFOIL.COM POLAR EXPORT
NACA67-309 a=0.8
NACA67-309 a=0.8 |  |  |  | Cl Max: | 0.882 | at alpha= | 5.5 | deg
JavaFoil+Calcfoil stall+Eppler ext transition |  |  |  | L/D Max: | 96.583 | at alpha= | 2.5 | deg
Re: | 500000 |  |  | Cd Min: | 0.00522 | at alpha= | -1 | deg
Mach: | 0.25 |  |  | Cl=0 at alpha= | -2.3853 | deg
|  |  |  | @ Cl=0.1, Cd= | 0.007888
|  |  |  | @ Cl=0.4, Cd= | 0.0056766
|  |  |  | @ Cl=0.6, Cd= | 0.10025
alpha (deg) | Cl | Cd | Cm | Cl/Cd
-13.5 | -0.063 | 0.11504 | -0.017 | -0.546
-13 | -0.06 | 0.11013 | -0.018 | -0.545
-12.5 | -0.165 | 0.12624 | -0.017 | -1.308
-12 | -0.224 | 0.11361 | -0.017 | -1.976
-11.5 | -0.269 | 0.10428 | -0.017 | -2.576
-11 | -0.307 | 0.09615 | -0.017 | -3.193
-10.5 | -0.339 | 0.091 | -0.017 | -3.73
-10 | -0.366 | 0.08204 | -0.017 | -4.458
-9.5 | -0.385 | 0.07485 | -0.017 | -5.144
-9 | -0.397 | 0.07178 | -0.017 | -5.531
-8.5 | -0.401 | 0.06482 | -0.017 | -6.191
-8 | -0.398 | 0.06059 | -0.017 | -6.563
-7.5 | -0.387 | 0.05402 | -0.018 | -7.158
-7 | -0.368 | 0.05038 | -0.019 | -7.314
-6.5 | -0.344 | 0.04638 | -0.02 | -7.412
-6 | -0.313 | 0.0432 | -0.021 | -7.255
-5.5 | -0.278 | 0.04026 | -0.021 | -6.912
-5 | -0.239 | 0.03788 | -0.021 | -6.313
-4.5 | -0.197 | 0.03578 | -0.022 | -5.507
-4 | -0.153 | 0.03415 | -0.023 | -4.468
-3.5 | -0.107 | 0.03222 | -0.026 | -3.308
-3 | -0.073 | 0.00848 | -0.056 | -8.64
-2.5 | -0.014 | 0.00832 | -0.057 | -1.629
-2 | 0.047 | 0.0081 | -0.058 | 5.76
-1.5 | 0.107 | 0.00786 | -0.059 | 13.63
-1 | 0.168 | 0.00522 | -0.059 | 32.121
-0.5 | 0.229 | 0.00543 | -0.06 | 42.152
0 | 0.285 | 0.00559 | -0.061 | 51.083
0.5 | 0.345 | 0.00563 | -0.062 | 61.238
1 | 0.404 | 0.00568 | -0.062 | 71.028
1.5 | 0.463 | 0.00578 | -0.063 | 80.059
2 | 0.521 | 0.00586 | -0.064 | 88.863
2.5 | 0.578 | 0.00599 | -0.065 | 96.583
3 | 0.641 | 0.01128 | -0.066 | 56.775
3.5 | 0.696 | 0.01181 | -0.067 | 58.928
4 | 0.748 | 0.0123 | -0.067 | 60.809
4.5 | 0.797 | 0.01282 | -0.068 | 62.169
5 | 0.842 | 0.01346 | -0.069 | 62.537
5.5 | 0.882 | 0.01401 | -0.07 | 62.94
6 | 0.746 | 0.04087 | -0.034 | 18.253
6.5 | 0.765 | 0.04446 | -0.029 | 17.208
7 | 0.779 | 0.04788 | -0.025 | 16.264
7.5 | 0.786 | 0.05236 | -0.025 | 15.004
8 | 0.784 | 0.05726 | -0.024 | 13.695
8.5 | 0.771 | 0.06208 | -0.024 | 12.427
9 | 0.737 | 0.06964 | -0.024 | 10.585
9.5 | 0.691 | 0.07741 | -0.025 | 8.922
10 | 0.633 | 0.08791 | -0.026 | 7.198
10.5 | 0.565 | 0.10025 | -0.027 | 5.638

## 30. Re 500k Mach 0.25 (2)
BIGFOIL.COM POLAR EXPORT
NACA67-309 a=0.8
NACA67-309 a=0.8 |  |  |  | Cl Max: | 0.9799 | at alpha= | 8.5 | deg
XFOIL ncrit=9 |  |  |  | L/D Max: | 90.5832 | at alpha= | 3 | deg
Re: | 500000 |  |  | Cd Min: | 0.05447 | at alpha= | 9.5 | deg
Mach: | 0.25 |  |  | Cl=0 at alpha= | -99 | deg
|  |  |  | @ Cl=0.1, Cd= | 0.0111
|  |  |  | @ Cl=0.4, Cd= | 0.010555
|  |  |  | @ Cl=0.6, Cd= | 0.007318
alpha (deg) | Cl | Cd | Cm | Cl/Cd
0 | 0.1939 | 0.0111 | -0.0511 | 17.4685
0.5 | 0.2764 | 0.01108 | -0.0566 | 24.9458
1 | 0.3518 | 0.01078 | -0.0603 | 32.6345
1.5 | 0.4181 | 0.01047 | -0.0622 | 39.9331
2 | 0.5 | 0.00869 | -0.0652 | 57.5374
2.5 | 0.5729 | 0.00753 | -0.0671 | 76.0823
3 | 0.6368 | 0.00703 | -0.0679 | 90.5832
3.5 | 0.6588 | 0.00929 | -0.0612 | 70.915
4 | 0.6993 | 0.01202 | -0.0601 | 58.178
4.5 | 0.7224 | 0.01268 | -0.0536 | 56.9716
5 | 0.7311 | 0.01356 | -0.044 | 53.9159
5.5 | 0.7591 | 0.01426 | -0.0381 | 53.2328
6 | 0.7928 | 0.01633 | -0.0336 | 48.5487
6.5 | 0.8401 | 0.01781 | -0.0317 | 47.1701
7 | 0.8994 | 0.02157 | -0.0322 | 41.6968
7.5 | 0.948 | 0.02634 | -0.0301 | 35.9909
8 | 0.9775 | 0.03192 | -0.0251 | 30.6234
8.5 | 0.9799 | 0.04004 | -0.0169 | 24.473
9 | 0.9615 | 0.04775 | -0.0077 | 20.1361
9.5 | 0.9257 | 0.05447 | 0.0019 | 16.9947

## 31. Re 500k Mach 0.50 (1)
BIGFOIL.COM POLAR EXPORT
NACA67-309 a=0.8
NACA67-309 a=0.8 |  |  |  | Cl Max: | 1.164 | at alpha= | 20 | deg
JavaFoil+Calcfoil stall+Eppler ext transition |  |  |  | L/D Max: | 95.079 | at alpha= | 2 | deg
Re: | 500000 |  |  | Cd Min: | 0.00538 | at alpha= | -1 | deg
Mach: | 0.5 |  |  | Cl=0 at alpha= | -2.3881 | deg
|  |  |  | @ Cl=0.1, Cd= | 0.0080353
|  |  |  | @ Cl=0.4, Cd= | 0.0057745
|  |  |  | @ Cl=0.6, Cd= | 0.10701
alpha (deg) | Cl | Cd | Cm | Cl/Cd
-20 | -0.934 | 0.2194 | -0.019 | -4.258
-19.5 | -0.908 | 0.2137 | -0.02 | -4.251
-19 | -0.883 | 0.20751 | -0.02 | -4.255
-18.5 | -0.857 | 0.20253 | -0.02 | -4.232
-18 | -0.831 | 0.19784 | -0.021 | -4.202
-17.5 | -0.804 | 0.19161 | -0.02 | -4.194
-17 | -0.777 | 0.18927 | -0.02 | -4.105
-16.5 | -0.751 | 0.18175 | -0.021 | -4.132
-16 | -0.725 | 0.17649 | -0.021 | -4.108
-15.5 | -0.699 | 0.16965 | -0.022 | -4.12
-15 | -0.673 | 0.16692 | -0.022 | -4.03
-14.5 | -0.646 | 0.15721 | -0.022 | -4.106
-14 | -0.619 | 0.15239 | -0.021 | -4.06
-13.5 | -0.592 | 0.1474 | -0.022 | -4.018
-13 | -0.566 | 0.14377 | -0.022 | -3.937
-12.5 | -0.54 | 0.13166 | -0.022 | -4.1
-12 | -0.513 | 0.13693 | -0.023 | -3.748
-11.5 | -0.487 | 0.13488 | -0.023 | -3.609
-11 | -0.459 | 0.12025 | -0.022 | -3.821
-10.5 | -0.433 | 0.11343 | -0.022 | -3.817
-10 | -0.406 | 0.11316 | -0.022 | -3.591
-9.5 | -0.38 | 0.11046 | -0.023 | -3.439
-9 | -0.353 | 0.10147 | -0.023 | -3.482
-8.5 | -0.326 | 0.09765 | -0.021 | -3.339
-8 | -0.3 | 0.09011 | -0.022 | -3.324
-7.5 | -0.273 | 0.08761 | -0.022 | -3.115
-7 | -0.246 | 0.09224 | -0.022 | -2.67
-6.5 | -0.22 | 0.08036 | -0.023 | -2.733
-6 | -0.193 | 0.0598 | -0.022 | -3.224
-5.5 | -0.166 | 0.0487 | -0.021 | -3.41
-5 | -0.238 | 0.0427 | -0.022 | -5.562
-4.5 | -0.209 | 0.03821 | -0.023 | -5.461
-4 | -0.166 | 0.03561 | -0.024 | -4.664
-3.5 | -0.117 | 0.03346 | -0.025 | -3.504
-3 | -0.066 | 0.03131 | -0.03 | -2.093
-2.5 | -0.015 | 0.00809 | -0.064 | -1.865
-2 | 0.052 | 0.00788 | -0.065 | 6.597
-1.5 | 0.12 | 0.0081 | -0.065 | 14.761
-1 | 0.187 | 0.00538 | -0.066 | 34.774
-0.5 | 0.256 | 0.0054 | -0.067 | 47.306
0 | 0.318 | 0.00567 | -0.068 | 56.092
0.5 | 0.384 | 0.00576 | -0.069 | 66.782
1 | 0.45 | 0.00582 | -0.069 | 77.29
1.5 | 0.515 | 0.00593 | -0.07 | 86.817
2 | 0.579 | 0.00609 | -0.071 | 95.079
2.5 | 0.649 | 0.01166 | -0.073 | 55.625
3 | 0.711 | 0.01238 | -0.074 | 57.408
3.5 | 0.769 | 0.01309 | -0.074 | 58.758
4 | 0.82 | 0.01379 | -0.075 | 59.465
4.5 | 0.86 | 0.01456 | -0.076 | 59.057
5 | 0.717 | 0.03919 | -0.031 | 18.284
5.5 | 0.696 | 0.04419 | -0.026 | 15.747
6 | 0.444 | 0.04697 | -0.029 | 9.458
6.5 | 0.47 | 0.05778 | -0.028 | 8.139
7 | 0.497 | 0.0823 | -0.032 | 6.037
7.5 | 0.523 | 0.09451 | -0.032 | 5.532
8 | 0.549 | 0.08895 | -0.033 | 6.172
8.5 | 0.575 | 0.09247 | -0.033 | 6.216
9 | 0.602 | 0.10817 | -0.037 | 5.561
9.5 | 0.627 | 0.10997 | -0.037 | 5.705
10 | 0.653 | 0.11128 | -0.037 | 5.87
10.5 | 0.679 | 0.11463 | -0.038 | 5.923
11 | 0.706 | 0.1312 | -0.041 | 5.381
11.5 | 0.732 | 0.12417 | -0.042 | 5.892
12 | 0.757 | 0.12888 | -0.042 | 5.875
12.5 | 0.783 | 0.13673 | -0.043 | 5.724
13 | 0.808 | 0.14184 | -0.043 | 5.698
13.5 | 0.835 | 0.15006 | -0.046 | 5.567
14 | 0.861 | 0.15283 | -0.047 | 5.631
14.5 | 0.886 | 0.15697 | -0.047 | 5.643
15 | 0.911 | 0.1612 | -0.048 | 5.652
15.5 | 0.937 | 0.17376 | -0.049 | 5.391
16 | 0.963 | 0.18495 | -0.051 | 5.209
16.5 | 0.988 | 0.18732 | -0.052 | 5.276
17 | 1.013 | 0.19146 | -0.052 | 5.292
17.5 | 1.038 | 0.19751 | -0.053 | 5.257
18 | 1.065 | 0.20594 | -0.055 | 5.172
18.5 | 1.091 | 0.20761 | -0.056 | 5.253
19 | 1.115 | 0.21425 | -0.057 | 5.205
19.5 | 1.14 | 0.21662 | -0.057 | 5.262
20 | 1.164 | 0.22269 | -0.058 | 5.229

## 32. Re 500k Mach 0.50 (2)
BIGFOIL.COM POLAR EXPORT
NACA67-309 a=0.8
NACA67-309 a=0.8 |  |  |  | Cl Max: | 1.0275 | at alpha= | 20 | deg
XFOIL ncrit=9 |  |  |  | L/D Max: | 82.5062 | at alpha= | 3 | deg
Re: | 500000 |  |  | Cd Min: | 0.2864 | at alpha= | 20 | deg
Mach: | 0.5 |  |  | Cl=0 at alpha= | -2.2107 | deg
|  |  |  | @ Cl=0.1, Cd= | 0.012129
|  |  |  | @ Cl=0.4, Cd= | 0.011626
|  |  |  | @ Cl=0.6, Cd= | 0.0083082
alpha (deg) | Cl | Cd | Cm | Cl/Cd
-20 | -0.6768 | 0.25415 | 0.0097 | -2.663
-19.5 | -0.6548 | 0.24657 | 0.004 | -2.6556
-19 | -0.6345 | 0.23919 | -0.0015 | -2.6527
-18.5 | -0.6129 | 0.22997 | -0.0053 | -2.6651
-18 | -0.5919 | 0.22236 | -0.0097 | -2.6619
-17.5 | -0.571 | 0.21476 | -0.0142 | -2.6588
-17 | -0.5504 | 0.20717 | -0.0186 | -2.6568
-16.5 | -0.5303 | 0.19957 | -0.0229 | -2.6572
-16 | -0.5104 | 0.19198 | -0.0271 | -2.6586
-15.5 | -0.4924 | 0.18491 | -0.0317 | -2.6629
-15 | -0.4802 | 0.1784 | -0.0355 | -2.6917
-14.5 | -0.4801 | 0.17374 | -0.0352 | -2.7633
-14 | -0.4656 | 0.16528 | -0.0357 | -2.817
-13.5 | -0.4412 | 0.15693 | -0.041 | -2.8114
-13 | -0.4187 | 0.149 | -0.0464 | -2.8101
-12.5 | -0.397 | 0.14083 | -0.0532 | -2.819
-12 | -0.3792 | 0.1331 | -0.061 | -2.849
-11.5 | -0.3577 | 0.12455 | -0.0676 | -2.8719
-11 | -0.3362 | 0.11577 | -0.0743 | -2.904
-10.5 | -0.3202 | 0.10701 | -0.076 | -2.9922
-10 | -0.3013 | 0.09967 | -0.0807 | -3.023
-9.5 | -0.2826 | 0.09184 | -0.0868 | -3.0771
-9 | -0.2613 | 0.08354 | -0.0972 | -3.1278
-8.5 | -0.2464 | 0.07584 | -0.104 | -3.2489
-8 | -0.242 | 0.06595 | -0.1124 | -3.6694
-7.5 | -0.2447 | 0.05806 | -0.1176 | -4.2146
-7 | -0.2545 | 0.05222 | -0.1176 | -4.8736
-6.5 | -0.2617 | 0.04709 | -0.115 | -5.5574
-6 | -0.255 | 0.04125 | -0.1128 | -6.1818
-5.5 | -0.2529 | 0.03652 | -0.1065 | -6.925
-5 | -0.2342 | 0.02905 | -0.101 | -8.062
-4.5 | -0.2216 | 0.0254 | -0.0919 | -8.7244
-4 | -0.1808 | 0.02076 | -0.0872 | -8.7091
-3.5 | -0.12 | 0.01773 | -0.0854 | -6.7682
-3 | -0.095 | 0.01613 | -0.0773 | -5.8896
-2.5 | -0.0372 | 0.01487 | -0.0753 | -2.5017
-2 | 0.0271 | 0.01387 | -0.0749 | 1.9539
-1.5 | 0.0562 | 0.01374 | -0.0678 | 4.0902
-0.5 | 0.1209 | 0.01136 | -0.0544 | 10.6426
0 | 0.1702 | 0.01166 | -0.0488 | 14.5969
0.5 | 0.2722 | 0.012 | -0.0556 | 22.6833
1 | 0.3584 | 0.01179 | -0.06 | 30.3986
1.5 | 0.4271 | 0.01152 | -0.0608 | 37.0747
2 | 0.5291 | 0.00944 | -0.0655 | 56.0487
2.5 | 0.6168 | 0.00804 | -0.068 | 76.7164
3 | 0.6683 | 0.0081 | -0.0634 | 82.5062
3.5 | 0.6707 | 0.01181 | -0.0542 | 56.7909
4 | 0.6757 | 0.01274 | -0.0429 | 53.0377
4.5 | 0.695 | 0.01356 | -0.0338 | 51.2537
5 | 0.7272 | 0.01517 | -0.0272 | 47.9367
5.5 | 0.7728 | 0.0169 | -0.0226 | 45.7278
6 | 0.8471 | 0.02104 | -0.022 | 40.2614
6.5 | 0.9088 | 0.02643 | -0.0199 | 34.3852
7 | 0.9221 | 0.03244 | -0.0114 | 28.4248
7.5 | 0.9102 | 0.03869 | -0.0013 | 23.5255
8 | 0.8863 | 0.0455 | 0.0071 | 19.4791
8.5 | 0.8531 | 0.05347 | 0.0125 | 15.9547
9 | 0.8171 | 0.06314 | 0.013 | 12.9411
9.5 | 0.7844 | 0.07569 | 0.0067 | 10.3633
10 | 0.7657 | 0.0915 | -0.005 | 8.3683
10.5 | 0.7551 | 0.10423 | -0.0122 | 7.2446
11 | 0.7516 | 0.11627 | -0.0187 | 6.4643
11.5 | 0.7555 | 0.12552 | -0.0217 | 6.019
12 | 0.7553 | 0.13747 | -0.0272 | 5.4943
12.5 | 0.764 | 0.14824 | -0.0326 | 5.1538
13 | 0.7754 | 0.15847 | -0.0378 | 4.893
13.5 | 0.788 | 0.16857 | -0.0436 | 4.6746
14 | 0.8002 | 0.17858 | -0.0508 | 4.4809
14.5 | 0.8161 | 0.18768 | -0.0558 | 4.3484
15 | 0.8333 | 0.19642 | -0.0604 | 4.2424
15.5 | 0.8525 | 0.20471 | -0.0642 | 4.1644
16 | 0.872 | 0.21506 | -0.0679 | 4.0547
16.5 | 0.8879 | 0.22398 | -0.0742 | 3.9642
17 | 0.9063 | 0.23315 | -0.0809 | 3.8872
17.5 | 0.9263 | 0.242 | -0.0861 | 3.8277
18 | 0.9464 | 0.25048 | -0.091 | 3.7783
18.5 | 0.9667 | 0.25879 | -0.0956 | 3.7355
19 | 0.9894 | 0.26914 | -0.0989 | 3.6762
19.5 | 1.0083 | 0.27782 | -0.1049 | 3.6293
20 | 1.0275 | 0.2864 | -0.111 | 3.5876

## 33. Re 750k Mach 0.00 (1)
BIGFOIL.COM POLAR EXPORT
NACA67-309 a=0.8
NACA67-309 a=0.8 |  |  |  | Cl Max: | 0.937 | at alpha= | 6.5 | deg
JavaFoil+Calcfoil stall+Eppler ext transition |  |  |  | L/D Max: | 115.102 | at alpha= | 2.5 | deg
Re: | 750000 |  |  | Cd Min: | 0.00453 | at alpha= | -1 | deg
Mach: | 0 |  |  | Cl=0 at alpha= | -2.3879 | deg
|  |  |  | @ Cl=0.1, Cd= | 0.0070695
|  |  |  | @ Cl=0.4, Cd= | 0.0046963
|  |  |  | @ Cl=0.6, Cd= | 0.0081175
alpha (deg) | Cl | Cd | Cm | Cl/Cd
-15.5 | -0.335 | 0.15481 | -0.015 | -2.166
-15 | -0.354 | 0.1441 | -0.015 | -2.459
-14.5 | -0.374 | 0.13176 | -0.015 | -2.836
-14 | -0.393 | 0.12638 | -0.015 | -3.112
-13.5 | -0.413 | 0.11691 | -0.015 | -3.529
-13 | -0.431 | 0.10823 | -0.015 | -3.983
-12.5 | -0.448 | 0.09971 | -0.016 | -4.497
-12 | -0.461 | 0.09507 | -0.016 | -4.853
-11.5 | -0.469 | 0.08875 | -0.016 | -5.281
-11 | -0.473 | 0.08149 | -0.016 | -5.808
-10.5 | -0.475 | 0.07753 | -0.016 | -6.126
-10 | -0.473 | 0.07314 | -0.016 | -6.468
-9.5 | -0.467 | 0.06701 | -0.016 | -6.975
-9 | -0.458 | 0.06198 | -0.017 | -7.386
-8.5 | -0.444 | 0.05751 | -0.017 | -7.718
-8 | -0.426 | 0.05435 | -0.018 | -7.829
-7.5 | -0.403 | 0.04978 | -0.019 | -8.095
-7 | -0.376 | 0.04643 | -0.02 | -8.104
-6.5 | -0.346 | 0.04325 | -0.02 | -7.993
-6 | -0.311 | 0.04066 | -0.021 | -7.662
-5.5 | -0.274 | 0.03825 | -0.021 | -7.169
-5 | -0.235 | 0.03599 | -0.023 | -6.515
-4.5 | -0.193 | 0.03401 | -0.024 | -5.662
-4 | -0.185 | 0.00771 | -0.054 | -23.945
-3.5 | -0.128 | 0.00785 | -0.054 | -16.366
-3 | -0.071 | 0.00759 | -0.055 | -9.36
-2.5 | -0.013 | 0.00744 | -0.056 | -1.767
-2 | 0.045 | 0.0072 | -0.057 | 6.279
-1.5 | 0.104 | 0.00706 | -0.057 | 14.698
-1 | 0.163 | 0.00453 | -0.058 | 35.885
-0.5 | 0.222 | 0.00456 | -0.059 | 48.644
0 | 0.279 | 0.00462 | -0.059 | 60.349
0.5 | 0.337 | 0.00466 | -0.06 | 72.198
1 | 0.394 | 0.00469 | -0.061 | 84.057
1.5 | 0.451 | 0.00475 | -0.062 | 95.12
2 | 0.508 | 0.00482 | -0.062 | 105.388
2.5 | 0.565 | 0.0049 | -0.063 | 115.102
3 | 0.622 | 0.01014 | -0.064 | 61.314
3.5 | 0.676 | 0.01058 | -0.065 | 63.893
4 | 0.728 | 0.01105 | -0.065 | 65.89
4.5 | 0.777 | 0.0115 | -0.066 | 67.615
5 | 0.823 | 0.01199 | -0.067 | 68.655
5.5 | 0.866 | 0.01256 | -0.068 | 68.903
6 | 0.904 | 0.01308 | -0.068 | 69.075
6.5 | 0.937 | 0.01355 | -0.069 | 69.173
7 | 0.786 | 0.04476 | -0.033 | 17.56
7.5 | 0.802 | 0.04865 | -0.029 | 16.49
8 | 0.816 | 0.05281 | -0.028 | 15.445
8.5 | 0.822 | 0.05665 | -0.025 | 14.512
9 | 0.817 | 0.06107 | -0.025 | 13.373
9.5 | 0.805 | 0.06519 | -0.025 | 12.346
10 | 0.787 | 0.07113 | -0.025 | 11.065
10.5 | 0.764 | 0.07618 | -0.025 | 10.031
11 | 0.737 | 0.08238 | -0.026 | 8.947
11.5 | 0.707 | 0.08958 | -0.027 | 7.889

## 34. Re 750k Mach 0.00 (2)
BIGFOIL.COM POLAR EXPORT
NACA67-309 a=0.8
NACA67-309 a=0.8 |  |  |  | Cl Max: | 1.099 | at alpha= | 10 | deg
XFOIL ncrit=9 |  |  |  | L/D Max: | 104.807 | at alpha= | 3 | deg
Re: | 750000 |  |  | Cd Min: | 0.03356 | at alpha= | 10 | deg
Mach: | 0 |  |  | Cl=0 at alpha= | -99 | deg
|  |  |  | @ Cl=0.1, Cd= | 0.0071
|  |  |  | @ Cl=0.4, Cd= | 0.006585
|  |  |  | @ Cl=0.6, Cd= | 0.0077013
alpha (deg) | Cl | Cd | Cm | Cl/Cd
0 | 0.2469 | 0.0071 | -0.0608 | 34.7746
0.5 | 0.2976 | 0.00714 | -0.0593 | 41.6807
1 | 0.3495 | 0.00696 | -0.0585 | 50.2155
1.5 | 0.4074 | 0.00653 | -0.0585 | 62.389
2 | 0.4629 | 0.00579 | -0.0576 | 79.9482
2.5 | 0.5155 | 0.00555 | -0.0568 | 92.8829
3 | 0.5691 | 0.00543 | -0.0562 | 104.8066
3.5 | 0.5928 | 0.00727 | -0.0501 | 81.5406
4 | 0.6357 | 0.00984 | -0.0498 | 64.6037
4.5 | 0.6942 | 0.01086 | -0.0515 | 63.9227
5 | 0.7579 | 0.01166 | -0.0541 | 65
5.5 | 0.784 | 0.01244 | -0.0486 | 63.0225
6 | 0.8124 | 0.01304 | -0.0435 | 62.3006
6.5 | 0.8439 | 0.01457 | -0.0392 | 57.9204
7 | 0.8845 | 0.01568 | -0.0367 | 56.4094
7.5 | 0.9265 | 0.01699 | -0.0347 | 54.5321
8 | 0.9727 | 0.02013 | -0.0338 | 48.3209
8.5 | 1.0173 | 0.02254 | -0.0323 | 45.1331
9 | 1.055 | 0.02653 | -0.0298 | 39.7663
9.5 | 1.0836 | 0.02959 | -0.0261 | 36.6205
10 | 1.099 | 0.03356 | -0.0207 | 32.7473

## 35. Re 750k Mach 0.10 (1)
BIGFOIL.COM POLAR EXPORT
NACA67-309 a=0.8
NACA67-309 a=0.8 |  |  |  | Cl Max: | 0.939 | at alpha= | 6.5 | deg
JavaFoil+Calcfoil stall+Eppler ext transition |  |  |  | L/D Max: | 115.497 | at alpha= | 2.5 | deg
Re: | 750000 |  |  | Cd Min: | 0.00455 | at alpha= | -1 | deg
Mach: | 0.1 |  |  | Cl=0 at alpha= | -2.3879 | deg
|  |  |  | @ Cl=0.1, Cd= | 0.0070642
|  |  |  | @ Cl=0.4, Cd= | 0.0046941
|  |  |  | @ Cl=0.6, Cd= | 0.0079084
alpha (deg) | Cl | Cd | Cm | Cl/Cd
-15 | -0.314 | 0.14732 | -0.015 | -2.133
-14.5 | -0.336 | 0.13791 | -0.015 | -2.436
-14 | -0.358 | 0.12632 | -0.016 | -2.835
-13.5 | -0.38 | 0.11723 | -0.016 | -3.243
-13 | -0.402 | 0.11227 | -0.016 | -3.579
-12.5 | -0.423 | 0.10315 | -0.016 | -4.096
-12 | -0.439 | 0.0985 | -0.016 | -4.454
-11.5 | -0.449 | 0.08838 | -0.016 | -5.082
-11 | -0.457 | 0.08414 | -0.016 | -5.43
-10.5 | -0.461 | 0.07783 | -0.016 | -5.927
-10 | -0.462 | 0.07235 | -0.016 | -6.389
-9.5 | -0.459 | 0.06737 | -0.016 | -6.814
-9 | -0.452 | 0.06306 | -0.017 | -7.161
-8.5 | -0.439 | 0.05828 | -0.017 | -7.541
-8 | -0.423 | 0.05515 | -0.018 | -7.666
-7.5 | -0.402 | 0.04999 | -0.019 | -8.033
-7 | -0.376 | 0.04663 | -0.02 | -8.059
-6.5 | -0.346 | 0.04335 | -0.02 | -7.977
-6 | -0.312 | 0.04064 | -0.021 | -7.678
-5.5 | -0.275 | 0.03833 | -0.021 | -7.171
-5 | -0.235 | 0.03615 | -0.022 | -6.506
-4.5 | -0.193 | 0.03415 | -0.024 | -5.658
-4 | -0.15 | 0.03166 | -0.028 | -4.737
-3.5 | -0.129 | 0.00783 | -0.055 | -16.47
-3 | -0.071 | 0.00765 | -0.055 | -9.332
-2.5 | -0.013 | 0.00743 | -0.056 | -1.779
-2 | 0.045 | 0.00726 | -0.057 | 6.259
-1.5 | 0.104 | 0.00705 | -0.058 | 14.803
-1 | 0.163 | 0.00455 | -0.058 | 35.866
-0.5 | 0.223 | 0.00458 | -0.059 | 48.615
0 | 0.28 | 0.00462 | -0.06 | 60.614
0.5 | 0.338 | 0.00467 | -0.061 | 72.498
1 | 0.396 | 0.00469 | -0.061 | 84.421
1.5 | 0.454 | 0.00475 | -0.062 | 95.472
2 | 0.511 | 0.00483 | -0.063 | 105.857
2.5 | 0.567 | 0.00491 | -0.063 | 115.497
3 | 0.625 | 0.01018 | -0.064 | 61.402
3.5 | 0.679 | 0.0106 | -0.065 | 64.074
4 | 0.731 | 0.01109 | -0.066 | 65.952
4.5 | 0.78 | 0.01154 | -0.067 | 67.62
5 | 0.826 | 0.01205 | -0.067 | 68.6
5.5 | 0.869 | 0.01263 | -0.068 | 68.756
6 | 0.906 | 0.01317 | -0.069 | 68.8
6.5 | 0.939 | 0.01352 | -0.069 | 69.402
7 | 0.785 | 0.04529 | -0.032 | 17.341
7.5 | 0.801 | 0.04873 | -0.027 | 16.433
8 | 0.813 | 0.0529 | -0.027 | 15.359
8.5 | 0.817 | 0.05643 | -0.025 | 14.482
9 | 0.809 | 0.06169 | -0.024 | 13.107
9.5 | 0.793 | 0.06589 | -0.024 | 12.037
10 | 0.771 | 0.07152 | -0.025 | 10.786
10.5 | 0.744 | 0.07813 | -0.025 | 9.522
11 | 0.712 | 0.08397 | -0.026 | 8.483
11.5 | 0.678 | 0.0882 | -0.028 | 7.683

## 36. Re 750k Mach 0.10 (2)
BIGFOIL.COM POLAR EXPORT
NACA67-309 a=0.8
NACA67-309 a=0.8 |  |  |  | Cl Max: | 1.0752 | at alpha= | 9.5 | deg
XFOIL ncrit=9 |  |  |  | L/D Max: | 105.11 | at alpha= | 3 | deg
Re: | 750000 |  |  | Cd Min: | 0.23209 | at alpha= | -20 | deg
Mach: | 0.1 |  |  | Cl=0 at alpha= | -2.738 | deg
|  |  |  | @ Cl=0.1, Cd= | 0.0072032
|  |  |  | @ Cl=0.4, Cd= | 0.0066337
|  |  |  | @ Cl=0.6, Cd= | 0.0077472
alpha (deg) | Cl | Cd | Cm | Cl/Cd
-20 | -0.6233 | 0.23209 | 0.0072 | -2.6856
-19.5 | -0.6072 | 0.22544 | 0.0028 | -2.6934
-19 | -0.5922 | 0.21872 | -0.0016 | -2.7076
-18.5 | -0.5765 | 0.21129 | -0.0046 | -2.7285
-18 | -0.5607 | 0.20509 | -0.0081 | -2.7339
-17.5 | -0.5448 | 0.19906 | -0.0117 | -2.7369
-17 | -0.5294 | 0.19243 | -0.0152 | -2.7511
-16.5 | -0.5146 | 0.18566 | -0.0187 | -2.7717
-16 | -0.4999 | 0.17864 | -0.0222 | -2.7984
-15.5 | -0.4865 | 0.17169 | -0.026 | -2.8336
-15 | -0.476 | 0.16445 | -0.0298 | -2.8945
-14.5 | -0.4659 | 0.15729 | -0.033 | -2.962
-14 | -0.4589 | 0.14884 | -0.0351 | -3.0832
-13.5 | -0.4532 | 0.14305 | -0.0358 | -3.1681
-13 | -0.4409 | 0.13716 | -0.0382 | -3.2145
-12.5 | -0.4244 | 0.12939 | -0.0433 | -3.28
-12 | -0.4076 | 0.12083 | -0.0496 | -3.3733
-11.5 | -0.3903 | 0.11207 | -0.0575 | -3.4826
-11 | -0.3729 | 0.10294 | -0.0646 | -3.6225
-10.5 | -0.358 | 0.09362 | -0.0717 | -3.824
-10 | -0.3549 | 0.08301 | -0.0789 | -4.2754
-9.5 | -0.3426 | 0.07524 | -0.0855 | -4.5534
-9 | -0.3517 | 0.06635 | -0.0926 | -5.3007
-8.5 | -0.379 | 0.05868 | -0.0938 | -6.4588
-8 | -0.3772 | 0.05306 | -0.0935 | -7.1089
-7 | -0.3434 | 0.03946 | -0.0899 | -8.7025
-6 | -0.3159 | 0.02172 | -0.0808 | -14.5442
-5.5 | -0.2745 | 0.01699 | -0.0782 | -16.1566
-5 | -0.2249 | 0.01483 | -0.0771 | -15.1652
-4.5 | -0.1768 | 0.01242 | -0.0757 | -14.2351
-4 | -0.128 | 0.01135 | -0.0746 | -11.2775
-3.5 | -0.0766 | 0.01081 | -0.0741 | -7.086
-3 | -0.0272 | 0.01006 | -0.0731 | -2.7038
-2.5 | 0.0247 | 0.00964 | -0.0726 | 2.5622
-2 | 0.0745 | 0.00892 | -0.0718 | 8.352
-1.5 | 0.1048 | 0.00688 | -0.0677 | 15.2326
-1 | 0.153 | 0.00689 | -0.066 | 22.2061
-0.5 | 0.2043 | 0.00694 | -0.0648 | 29.438
0 | 0.2481 | 0.00712 | -0.0611 | 34.8455
0.5 | 0.2979 | 0.00719 | -0.0594 | 41.4325
1 | 0.3511 | 0.00698 | -0.0588 | 50.3009
1.5 | 0.409 | 0.00657 | -0.0587 | 62.2527
2 | 0.4656 | 0.0058 | -0.0579 | 80.2759
2.5 | 0.518 | 0.00556 | -0.0569 | 93.1655
3 | 0.5718 | 0.00544 | -0.0563 | 105.1103
3.5 | 0.5936 | 0.00737 | -0.0498 | 80.5427
4 | 0.6372 | 0.00994 | -0.0496 | 64.1046
4.5 | 0.6966 | 0.01092 | -0.0513 | 63.7912
5 | 0.7606 | 0.01174 | -0.0539 | 64.7871
5.5 | 0.7841 | 0.0125 | -0.0478 | 62.728
6 | 0.8135 | 0.01313 | -0.0428 | 61.9573
6.5 | 0.8452 | 0.01469 | -0.0385 | 57.5357
7 | 0.8861 | 0.0159 | -0.0359 | 55.7296
7.5 | 0.9289 | 0.01725 | -0.0339 | 53.8493
8 | 0.9767 | 0.02056 | -0.0332 | 47.5049
8.5 | 1.021 | 0.02349 | -0.0314 | 43.4653
9 | 1.0541 | 0.02822 | -0.028 | 37.3529
9.5 | 1.0752 | 0.03225 | -0.0231 | 33.3395
10.5 | 0.9269 | 0.06404 | 0.0057 | 14.4738
11 | 0.8867 | 0.0724 | 0.0084 | 12.2472
11.5 | 0.8262 | 0.08889 | 0.0014 | 9.2946
12 | 0.7939 | 0.10963 | -0.0134 | 7.2416
12.5 | 0.7815 | 0.12343 | -0.0207 | 6.3315
13 | 0.7771 | 0.13495 | -0.0265 | 5.7584
13.5 | 0.7783 | 0.14491 | -0.0314 | 5.3709
14 | 0.7857 | 0.15279 | -0.0352 | 5.1424
14.5 | 0.7923 | 0.16064 | -0.0389 | 4.9321

## 37. Re 750k Mach 0.25 (1)
BIGFOIL.COM POLAR EXPORT
NACA67-309 a=0.8
NACA67-309 a=0.8 |  |  |  | Cl Max: | 0.916 | at alpha= | 6 | deg
JavaFoil+Calcfoil stall+Eppler ext transition |  |  |  | L/D Max: | 117.185 | at alpha= | 2.5 | deg
Re: | 750000 |  |  | Cd Min: | 0.00457 | at alpha= | -1 | deg
Mach: | 0.25 |  |  | Cl=0 at alpha= | -2.3853 | deg
|  |  |  | @ Cl=0.1, Cd= | 0.0071487
|  |  |  | @ Cl=0.4, Cd= | 0.004737
|  |  |  | @ Cl=0.6, Cd= | 0.09012
alpha (deg) | Cl | Cd | Cm | Cl/Cd
-13.5 | -0.063 | 0.1084 | -0.018 | -0.58
-13 | -0.06 | 0.10698 | -0.018 | -0.562
-12.5 | -0.165 | 0.10076 | -0.018 | -1.639
-12 | -0.225 | 0.10858 | -0.017 | -2.069
-11.5 | -0.269 | 0.09744 | -0.017 | -2.758
-11 | -0.307 | 0.09159 | -0.018 | -3.353
-10.5 | -0.34 | 0.08616 | -0.018 | -3.942
-10 | -0.366 | 0.07854 | -0.018 | -4.658
-9.5 | -0.385 | 0.07044 | -0.017 | -5.468
-9 | -0.397 | 0.06539 | -0.017 | -6.073
-8.5 | -0.401 | 0.06146 | -0.018 | -6.532
-8 | -0.398 | 0.05794 | -0.018 | -6.865
-7.5 | -0.387 | 0.05173 | -0.019 | -7.477
-7 | -0.369 | 0.04793 | -0.02 | -7.691
-6.5 | -0.344 | 0.04464 | -0.021 | -7.705
-6 | -0.314 | 0.04137 | -0.021 | -7.58
-5.5 | -0.278 | 0.03881 | -0.022 | -7.173
-5 | -0.239 | 0.03663 | -0.022 | -6.532
-4.5 | -0.197 | 0.0343 | -0.024 | -5.751
-4 | -0.153 | 0.03272 | -0.027 | -4.681
-3.5 | -0.132 | 0.00792 | -0.056 | -16.7
-3 | -0.073 | 0.00768 | -0.057 | -9.545
-2.5 | -0.014 | 0.00752 | -0.058 | -1.804
-2 | 0.047 | 0.00729 | -0.058 | 6.397
-1.5 | 0.107 | 0.00713 | -0.059 | 15.033
-1 | 0.168 | 0.00457 | -0.06 | 36.72
-0.5 | 0.229 | 0.0046 | -0.061 | 49.709
0 | 0.287 | 0.00465 | -0.061 | 61.795
0.5 | 0.347 | 0.00471 | -0.062 | 73.823
1 | 0.406 | 0.00474 | -0.063 | 85.775
1.5 | 0.466 | 0.00481 | -0.064 | 96.887
2 | 0.524 | 0.00489 | -0.064 | 107.204
2.5 | 0.582 | 0.00497 | -0.065 | 117.185
3 | 0.641 | 0.01038 | -0.066 | 61.79
3.5 | 0.697 | 0.0109 | -0.067 | 63.879
4 | 0.749 | 0.01135 | -0.068 | 65.989
4.5 | 0.798 | 0.01185 | -0.068 | 67.329
5 | 0.843 | 0.01245 | -0.069 | 67.702
5.5 | 0.883 | 0.013 | -0.07 | 67.903
6 | 0.916 | 0.01357 | -0.07 | 67.487
6.5 | 0.768 | 0.04264 | -0.035 | 18.015
7 | 0.779 | 0.04665 | -0.028 | 16.709
7.5 | 0.786 | 0.05066 | -0.026 | 15.512
8 | 0.784 | 0.05488 | -0.025 | 14.29
8.5 | 0.772 | 0.05946 | -0.025 | 12.977
9 | 0.737 | 0.06669 | -0.025 | 11.057
9.5 | 0.691 | 0.07328 | -0.027 | 9.428
10 | 0.633 | 0.07565 | -0.028 | 8.368
10.5 | 0.566 | 0.08155 | -0.029 | 6.934
11 | 0.49 | 0.09012 | -0.03 | 5.437

## 38. Re 750k Mach 0.25 (2)
BIGFOIL.COM POLAR EXPORT
NACA67-309 a=0.8
NACA67-309 a=0.8 |  |  |  | Cl Max: | 1.0168 | at alpha= | 8.5 | deg
XFOIL ncrit=9 |  |  |  | L/D Max: | 105.614 | at alpha= | 3 | deg
Re: | 750000 |  |  | Cd Min: | 0.07624 | at alpha= | 11 | deg
Mach: | 0.25 |  |  | Cl=0 at alpha= | -99 | deg
|  |  |  | @ Cl=0.1, Cd= | 0.00725
|  |  |  | @ Cl=0.4, Cd= | 0.0068476
|  |  |  | @ Cl=0.6, Cd= | 0.0080214
alpha (deg) | Cl | Cd | Cm | Cl/Cd
0 | 0.2547 | 0.00725 | -0.0628 | 35.131
0.5 | 0.3011 | 0.00742 | -0.0601 | 40.5795
1 | 0.3607 | 0.00712 | -0.0603 | 50.6601
1.5 | 0.4184 | 0.00672 | -0.0599 | 62.2619
2 | 0.4787 | 0.00589 | -0.0594 | 81.2733
2.5 | 0.5319 | 0.00562 | -0.0581 | 94.6441
3 | 0.5851 | 0.00554 | -0.0567 | 105.6137
3.5 | 0.5972 | 0.00788 | -0.0482 | 75.7868
4 | 0.6461 | 0.01035 | -0.0487 | 62.4251
4.5 | 0.709 | 0.01129 | -0.0505 | 62.7989
5 | 0.7673 | 0.01237 | -0.0513 | 62.0291
5.5 | 0.7825 | 0.01286 | -0.0428 | 60.8476
6 | 0.8146 | 0.01374 | -0.0378 | 59.2868
6.5 | 0.8511 | 0.01552 | -0.0339 | 54.8389
7 | 0.8983 | 0.01734 | -0.0319 | 51.8051
7.5 | 0.9512 | 0.02111 | -0.0314 | 45.0592
8 | 0.9952 | 0.02456 | -0.0288 | 40.5212
8.5 | 1.0168 | 0.03152 | -0.023 | 32.2589
9 | 1.0042 | 0.04095 | -0.0132 | 24.5226
9.5 | 0.971 | 0.04892 | -0.0023 | 19.8487
10 | 0.9319 | 0.05644 | 0.0057 | 16.5113
10.5 | 0.8899 | 0.06486 | 0.0095 | 13.7203
11 | 0.8452 | 0.07624 | 0.0071 | 11.086

## 39. Re 750k Mach 0.50 (1)
BIGFOIL.COM POLAR EXPORT
NACA67-309 a=0.8
NACA67-309 a=0.8 |  |  |  | Cl Max: | 1.165 | at alpha= | 20 | deg
JavaFoil+Calcfoil stall+Eppler ext transition |  |  |  | L/D Max: | 112.891 | at alpha= | 2 | deg
Re: | 750000 |  |  | Cd Min: | 0.00472 | at alpha= | -1 | deg
Mach: | 0.5 |  |  | Cl=0 at alpha= | -2.3881 | deg
|  |  |  | @ Cl=0.1, Cd= | 0.0073165
|  |  |  | @ Cl=0.4, Cd= | 0.004942
|  |  |  | @ Cl=0.6, Cd= | 0.09586
alpha (deg) | Cl | Cd | Cm | Cl/Cd
-20 | -0.934 | 0.20354 | -0.019 | -4.59
-19.5 | -0.908 | 0.20085 | -0.02 | -4.523
-19 | -0.883 | 0.19105 | -0.02 | -4.622
-18.5 | -0.857 | 0.18615 | -0.02 | -4.605
-18 | -0.831 | 0.18148 | -0.021 | -4.581
-17.5 | -0.804 | 0.1788 | -0.02 | -4.496
-17 | -0.777 | 0.17045 | -0.02 | -4.559
-16.5 | -0.751 | 0.16888 | -0.021 | -4.447
-16 | -0.725 | 0.16363 | -0.021 | -4.431
-15.5 | -0.699 | 0.156 | -0.022 | -4.481
-15 | -0.673 | 0.15323 | -0.022 | -4.391
-14.5 | -0.646 | 0.14283 | -0.022 | -4.522
-14 | -0.619 | 0.13748 | -0.021 | -4.501
-13.5 | -0.592 | 0.13499 | -0.022 | -4.388
-13 | -0.566 | 0.13137 | -0.022 | -4.309
-12.5 | -0.54 | 0.12089 | -0.023 | -4.465
-12 | -0.513 | 0.12444 | -0.023 | -4.125
-11.5 | -0.487 | 0.11937 | -0.023 | -4.078
-11 | -0.46 | 0.10994 | -0.022 | -4.179
-10.5 | -0.433 | 0.10407 | -0.022 | -4.161
-10 | -0.406 | 0.10163 | -0.023 | -4
-9.5 | -0.38 | 0.0989 | -0.023 | -3.841
-9 | -0.353 | 0.09059 | -0.024 | -3.9
-8.5 | -0.326 | 0.0901 | -0.022 | -3.62
-8 | -0.3 | 0.08263 | -0.022 | -3.626
-7.5 | -0.273 | 0.08035 | -0.023 | -3.398
-7 | -0.246 | 0.08355 | -0.023 | -2.948
-6.5 | -0.22 | 0.04635 | -0.024 | -4.741
-6 | -0.193 | 0.05572 | -0.022 | -3.461
-5.5 | -0.166 | 0.04578 | -0.022 | -3.629
-5 | -0.238 | 0.04103 | -0.023 | -5.79
-4.5 | -0.209 | 0.0369 | -0.023 | -5.656
-4 | -0.166 | 0.03451 | -0.024 | -4.813
-3.5 | -0.117 | 0.03258 | -0.026 | -3.6
-3 | -0.081 | 0.00751 | -0.063 | -10.817
-2.5 | -0.015 | 0.00776 | -0.064 | -1.945
-2 | 0.052 | 0.0075 | -0.065 | 6.935
-1.5 | 0.12 | 0.00724 | -0.066 | 16.527
-1 | 0.187 | 0.00472 | -0.067 | 39.744
-0.5 | 0.256 | 0.00473 | -0.067 | 54.036
0 | 0.32 | 0.00489 | -0.068 | 65.526
0.5 | 0.387 | 0.00493 | -0.069 | 78.428
1 | 0.452 | 0.00499 | -0.07 | 90.697
1.5 | 0.518 | 0.00507 | -0.071 | 102.155
2 | 0.583 | 0.00516 | -0.072 | 112.891
2.5 | 0.649 | 0.01086 | -0.073 | 59.784
3 | 0.711 | 0.01142 | -0.074 | 62.291
3.5 | 0.77 | 0.01207 | -0.074 | 63.78
4 | 0.821 | 0.01274 | -0.075 | 64.459
4.5 | 0.861 | 0.01353 | -0.076 | 63.643
5 | 0.718 | 0.0378 | -0.035 | 19
5.5 | 0.696 | 0.04259 | -0.027 | 16.341
6 | 0.445 | 0.04539 | -0.031 | 9.793
6.5 | 0.47 | 0.05345 | -0.029 | 8.801
7 | 0.497 | 0.07558 | -0.033 | 6.576
7.5 | 0.523 | 0.08616 | -0.032 | 6.07
8 | 0.549 | 0.08116 | -0.033 | 6.766
8.5 | 0.575 | 0.08424 | -0.033 | 6.825
9 | 0.602 | 0.09679 | -0.037 | 6.217
9.5 | 0.628 | 0.09951 | -0.037 | 6.306
10 | 0.653 | 0.10194 | -0.038 | 6.409
10.5 | 0.679 | 0.10498 | -0.038 | 6.468
11 | 0.706 | 0.11617 | -0.041 | 6.077
11.5 | 0.732 | 0.11535 | -0.042 | 6.343
12 | 0.757 | 0.12001 | -0.042 | 6.31
12.5 | 0.783 | 0.12364 | -0.043 | 6.331
13 | 0.808 | 0.12966 | -0.044 | 6.235
13.5 | 0.835 | 0.1344 | -0.047 | 6.216
14 | 0.861 | 0.13728 | -0.047 | 6.269
14.5 | 0.886 | 0.14135 | -0.047 | 6.267
15 | 0.911 | 0.14636 | -0.048 | 6.225
15.5 | 0.937 | 0.15994 | -0.05 | 5.86
16 | 0.963 | 0.1676 | -0.051 | 5.748
16.5 | 0.988 | 0.1694 | -0.052 | 5.835
17 | 1.013 | 0.17581 | -0.052 | 5.764
17.5 | 1.038 | 0.18089 | -0.053 | 5.741
18 | 1.066 | 0.18844 | -0.056 | 5.656
18.5 | 1.091 | 0.19015 | -0.056 | 5.736
19 | 1.115 | 0.1936 | -0.057 | 5.761
19.5 | 1.14 | 0.2009 | -0.057 | 5.674
20 | 1.165 | 0.2047 | -0.058 | 5.69

## 40. Re 750k Mach 0.50 (2)
BIGFOIL.COM POLAR EXPORT
NACA67-309 a=0.8
NACA67-309 a=0.8 |  |  |  | Cl Max: | 1.0298 | at alpha= | 20 | deg
XFOIL ncrit=9 |  |  |  | L/D Max: | 98.612 | at alpha= | 2.5 | deg
Re: | 750000 |  |  | Cd Min: | 0.28604 | at alpha= | 20 | deg
Mach: | 0.5 |  |  | Cl=0 at alpha= | -2.6962 | deg
|  |  |  | @ Cl=0.1, Cd= | 0.01019
|  |  |  | @ Cl=0.4, Cd= | 0.0078764
|  |  |  | @ Cl=0.6, Cd= | 0.0065385
alpha (deg) | Cl | Cd | Cm | Cl/Cd
-20 | -0.6765 | 0.25405 | 0.0093 | -2.6629
-19 | -0.6342 | 0.2375 | 0 | -2.6703
-18.5 | -0.6131 | 0.23 | -0.0047 | -2.6657
-18 | -0.5918 | 0.2223 | -0.0095 | -2.6622
-17.5 | -0.5702 | 0.2145 | -0.0141 | -2.6583
-17 | -0.5487 | 0.20662 | -0.0191 | -2.6556
-16.5 | -0.5289 | 0.199 | -0.024 | -2.6578
-16 | -0.5101 | 0.19137 | -0.0286 | -2.6655
-15.5 | -0.4928 | 0.18395 | -0.0327 | -2.679
-15 | -0.4805 | 0.17695 | -0.0355 | -2.7155
-14.5 | -0.4548 | 0.16787 | -0.0398 | -2.7092
-14 | -0.4298 | 0.15962 | -0.046 | -2.6926
-13.5 | -0.4051 | 0.15112 | -0.0523 | -2.6807
-13 | -0.3813 | 0.14246 | -0.0601 | -2.6765
-12.5 | -0.3634 | 0.13426 | -0.0669 | -2.7067
-12 | -0.343 | 0.12589 | -0.0725 | -2.7246
-11.5 | -0.3235 | 0.11692 | -0.0765 | -2.7668
-11 | -0.3036 | 0.10951 | -0.0809 | -2.7723
-10.5 | -0.2886 | 0.1025 | -0.0847 | -2.8156
-10 | -0.2747 | 0.09501 | -0.0902 | -2.8913
-9.5 | -0.2641 | 0.0878 | -0.0944 | -3.008
-9 | -0.2553 | 0.08051 | -0.098 | -3.171
-8.5 | -0.2483 | 0.07334 | -0.1014 | -3.3856
-8 | -0.2561 | 0.06501 | -0.1046 | -3.9394
-7.5 | -0.2581 | 0.05831 | -0.1087 | -4.4263
-7 | -0.2733 | 0.05173 | -0.1101 | -5.2832
-6.5 | -0.2757 | 0.04553 | -0.1096 | -6.0553
-6 | -0.2681 | 0.03887 | -0.1082 | -6.8974
-5.5 | -0.2567 | 0.03038 | -0.1038 | -8.4496
-5 | -0.232 | 0.02427 | -0.0992 | -9.5591
-4.5 | -0.1907 | 0.01989 | -0.0949 | -9.5877
-4 | -0.1457 | 0.01501 | -0.0911 | -9.7069
-3.5 | -0.0873 | 0.01297 | -0.089 | -6.7309
-3 | -0.0305 | 0.01188 | -0.0869 | -2.5673
-2.5 | 0.0197 | 0.01098 | -0.0838 | 1.7942
-2 | 0.0776 | 0.01047 | -0.0822 | 7.4117
-1.5 | 0.1353 | 0.00975 | -0.0809 | 13.8769
-1 | 0.1585 | 0.00784 | -0.0736 | 20.2168
-0.5 | 0.2148 | 0.00787 | -0.0713 | 27.2935
0 | 0.2689 | 0.00801 | -0.0677 | 33.5705
0.5 | 0.3184 | 0.00823 | -0.0637 | 38.6877
1 | 0.3856 | 0.00798 | -0.0638 | 48.3208
1.5 | 0.4565 | 0.00747 | -0.0644 | 61.1111
2 | 0.5305 | 0.00631 | -0.0645 | 84.0729
2.5 | 0.5897 | 0.00598 | -0.0623 | 98.612
3 | 0.6039 | 0.00675 | -0.0506 | 89.4667
3.5 | 0.6169 | 0.00988 | -0.0428 | 62.4393
4 | 0.6792 | 0.01157 | -0.0433 | 58.7035
4.5 | 0.7155 | 0.01238 | -0.0375 | 57.7948
5 | 0.747 | 0.0136 | -0.0305 | 54.9265
5.5 | 0.7893 | 0.01521 | -0.0252 | 51.8935
6 | 0.8427 | 0.01803 | -0.0217 | 46.7388
6.5 | 0.9163 | 0.0235 | -0.021 | 38.9915
7 | 0.9365 | 0.03059 | -0.0135 | 30.6146
7.5 | 0.928 | 0.03642 | -0.0033 | 25.4805
8 | 0.9058 | 0.04281 | 0.0056 | 21.1586
8.5 | 0.8768 | 0.04973 | 0.0118 | 17.6312
9 | 0.8395 | 0.0592 | 0.0136 | 14.1807
9.5 | 0.809 | 0.06996 | 0.0095 | 11.5638
10 | 0.7851 | 0.08636 | -0.0027 | 9.091
10.5 | 0.7703 | 0.10082 | -0.0116 | 7.6403
11 | 0.7629 | 0.11335 | -0.0184 | 6.7305
11.5 | 0.7591 | 0.12566 | -0.0248 | 6.0409
12 | 0.7615 | 0.13634 | -0.0299 | 5.5853
12.5 | 0.7657 | 0.14678 | -0.0341 | 5.2167
13 | 0.7764 | 0.15704 | -0.0392 | 4.944
13.5 | 0.7892 | 0.1672 | -0.0443 | 4.7201
14 | 0.8039 | 0.17718 | -0.0496 | 4.5372
14.5 | 0.8181 | 0.18725 | -0.0564 | 4.369
15 | 0.8353 | 0.19629 | -0.0614 | 4.2554
15.5 | 0.8541 | 0.20414 | -0.0655 | 4.1839
16 | 0.8724 | 0.2138 | -0.0694 | 4.0804
16.5 | 0.8905 | 0.22318 | -0.0748 | 3.9901
17 | 0.9079 | 0.23265 | -0.0811 | 3.9024
17.5 | 0.9282 | 0.2422 | -0.0869 | 3.8324
18 | 0.9483 | 0.25102 | -0.0921 | 3.7778
18.5 | 0.9684 | 0.25962 | -0.0972 | 3.7301
19 | 0.9887 | 0.268 | -0.1023 | 3.6892
19.5 | 1.009 | 0.27642 | -0.1069 | 3.6502
20 | 1.0298 | 0.28604 | -0.1115 | 3.6002

## 41. Re 1M Mach 0.00 (1)
BIGFOIL.COM POLAR EXPORT
NACA67-309 a=0.8
NACA67-309 a=0.8 |  |  |  | Cl Max: | 0.966 | at alpha= | 7 | deg
JavaFoil+Calcfoil stall+Eppler ext transition |  |  |  | L/D Max: | 129.696 | at alpha= | 2.5 | deg
Re: | 1000000 |  |  | Cd Min: | 0.0035 | at alpha= | -1 | deg
Mach: | 0 |  |  | Cl=0 at alpha= | -2.3879 | deg
|  |  |  | @ Cl=0.1, Cd= | 0.0062208
|  |  |  | @ Cl=0.4, Cd= | 0.0041843
|  |  |  | @ Cl=0.6, Cd= | 0.00749
alpha (deg) | Cl | Cd | Cm | Cl/Cd
-15.5 | -0.335 | 0.14623 | -0.015 | -2.294
-15 | -0.354 | 0.13389 | -0.015 | -2.647
-14.5 | -0.374 | 0.12678 | -0.016 | -2.949
-14 | -0.393 | 0.11865 | -0.016 | -3.316
-13.5 | -0.413 | 0.11107 | -0.016 | -3.716
-13 | -0.431 | 0.1042 | -0.016 | -4.138
-12.5 | -0.449 | 0.09694 | -0.016 | -4.627
-12 | -0.462 | 0.09263 | -0.016 | -4.982
-11.5 | -0.469 | 0.08506 | -0.016 | -5.512
-11 | -0.473 | 0.07879 | -0.016 | -6.009
-10.5 | -0.475 | 0.07618 | -0.017 | -6.237
-10 | -0.473 | 0.07169 | -0.017 | -6.601
-9.5 | -0.468 | 0.06478 | -0.017 | -7.218
-9 | -0.458 | 0.0609 | -0.018 | -7.519
-8.5 | -0.444 | 0.05632 | -0.018 | -7.883
-8 | -0.426 | 0.05287 | -0.019 | -8.052
-7.5 | -0.403 | 0.04869 | -0.02 | -8.28
-7 | -0.376 | 0.0455 | -0.02 | -8.274
-6.5 | -0.346 | 0.04266 | -0.021 | -8.109
-6 | -0.312 | 0.04007 | -0.022 | -7.783
-5.5 | -0.275 | 0.03758 | -0.023 | -7.306
-5 | -0.236 | 0.03476 | -0.027 | -6.779
-4.5 | -0.239 | 0.00762 | -0.053 | -31.375
-4 | -0.185 | 0.00725 | -0.054 | -25.475
-3.5 | -0.128 | 0.00701 | -0.054 | -18.321
-3 | -0.071 | 0.0068 | -0.055 | -10.454
-2.5 | -0.013 | 0.00657 | -0.056 | -2.001
-2 | 0.045 | 0.00637 | -0.057 | 7.093
-1.5 | 0.104 | 0.00621 | -0.057 | 16.702
-1 | 0.163 | 0.0035 | -0.058 | 46.495
-0.5 | 0.222 | 0.0041 | -0.059 | 54.028
0 | 0.28 | 0.00413 | -0.06 | 67.656
0.5 | 0.338 | 0.00416 | -0.06 | 81.172
1 | 0.395 | 0.00418 | -0.061 | 94.51
1.5 | 0.453 | 0.00423 | -0.062 | 107.093
2 | 0.51 | 0.00429 | -0.063 | 118.877
2.5 | 0.567 | 0.00437 | -0.063 | 129.696
3 | 0.622 | 0.00957 | -0.064 | 65.047
3.5 | 0.677 | 0.00999 | -0.065 | 67.724
4 | 0.729 | 0.01046 | -0.066 | 69.663
4.5 | 0.778 | 0.01088 | -0.066 | 71.502
5 | 0.824 | 0.01135 | -0.067 | 72.58
5.5 | 0.866 | 0.0119 | -0.068 | 72.803
6 | 0.905 | 0.0124 | -0.068 | 72.935
6.5 | 0.938 | 0.01295 | -0.069 | 72.424
7 | 0.966 | 0.0134 | -0.07 | 72.112
7.5 | 0.804 | 0.048 | -0.032 | 16.749
8 | 0.816 | 0.05135 | -0.029 | 15.892
8.5 | 0.823 | 0.05547 | -0.028 | 14.833
9 | 0.817 | 0.05945 | -0.025 | 13.741
9.5 | 0.805 | 0.06366 | -0.025 | 12.644
10 | 0.787 | 0.06904 | -0.026 | 11.402
10.5 | 0.764 | 0.07431 | -0.026 | 10.285
11 | 0.737 | 0.07865 | -0.028 | 9.375
11.5 | 0.707 | 0.08362 | -0.029 | 8.456
12 | 0.675 | 0.08955 | -0.03 | 7.534

## 42. Re 1M Mach 0.00 (2)
BIGFOIL.COM POLAR EXPORT
NACA67-309 a=0.8
NACA67-309 a=0.8 |  |  |  | Cl Max: | 1.1352 | at alpha= | 11 | deg
XFOIL ncrit=9 |  |  |  | L/D Max: | 112.708 | at alpha= | 2.5 | deg
Re: | 1000000 |  |  | Cd Min: | 0.18663 | at alpha= | 16 | deg
Mach: | 0 |  |  | Cl=0 at alpha= | -2.7027 | deg
|  |  |  | @ Cl=0.1, Cd= | 0.0069285
|  |  |  | @ Cl=0.4, Cd= | 0.005154
|  |  |  | @ Cl=0.6, Cd= | 0.008567
alpha (deg) | Cl | Cd | Cm | Cl/Cd
-7 | -0.3942 | 0.02981 | -0.0816 | -13.2238
-6.5 | -0.3776 | 0.01981 | -0.0759 | -19.0611
-6 | -0.3336 | 0.01652 | -0.0742 | -20.1937
-5.5 | -0.2888 | 0.01282 | -0.0728 | -22.5273
-5 | -0.2374 | 0.0118 | -0.0724 | -20.1186
-4.5 | -0.1858 | 0.0109 | -0.0719 | -17.0459
-4 | -0.1335 | 0.01028 | -0.0715 | -12.9864
-3.5 | -0.0854 | 0.00915 | -0.0704 | -9.3333
-3 | -0.0314 | 0.00884 | -0.0704 | -3.552
-2.5 | 0.0214 | 0.00837 | -0.0702 | 2.5568
-2 | 0.0736 | 0.00787 | -0.0699 | 9.352
-1.5 | 0.1165 | 0.00634 | -0.0685 | 18.3754
-1 | 0.1603 | 0.00547 | -0.0662 | 29.3053
-0.5 | 0.2135 | 0.00548 | -0.0657 | 38.9599
0 | 0.2639 | 0.00553 | -0.0643 | 47.7215
0.5 | 0.3149 | 0.00549 | -0.0628 | 57.3588
1 | 0.3687 | 0.00532 | -0.0622 | 69.3045
2 | 0.4762 | 0.00475 | -0.0608 | 100.2526
2.5 | 0.5286 | 0.00469 | -0.0601 | 112.7079
3 | 0.5604 | 0.00533 | -0.0549 | 105.1407
3.5 | 0.5701 | 0.00722 | -0.046 | 78.9612
4 | 0.6105 | 0.00904 | -0.0444 | 67.5332
4.5 | 0.6723 | 0.00992 | -0.0467 | 67.7722
5 | 0.7337 | 0.01064 | -0.0487 | 68.9568
5.5 | 0.7974 | 0.01137 | -0.0513 | 70.1319
6 | 0.8267 | 0.01221 | -0.0465 | 67.7068
6.5 | 0.8628 | 0.01287 | -0.043 | 67.0396
7 | 0.9018 | 0.01382 | -0.0402 | 65.2533
7.5 | 0.9379 | 0.01557 | -0.0371 | 60.2376
8 | 0.9799 | 0.01668 | -0.0351 | 58.747
8.5 | 1.0213 | 0.01797 | -0.0331 | 56.8336
9 | 1.0618 | 0.02014 | -0.0312 | 52.721
9.5 | 1.0987 | 0.02454 | -0.029 | 44.7718
10 | 1.1264 | 0.02779 | -0.0251 | 40.5326
10.5 | 1.126 | 0.03389 | -0.0171 | 33.2251
11 | 1.1352 | 0.03618 | -0.0112 | 31.3765
11.5 | 0.9747 | 0.06112 | 0.0072 | 15.9473
12 | 0.9228 | 0.07284 | 0.0076 | 12.6689
13.5 | 0.7769 | 0.14207 | -0.0301 | 5.4684
14 | 0.7819 | 0.15285 | -0.0354 | 5.1155
14.5 | 0.7864 | 0.16387 | -0.041 | 4.7989
15 | 0.7938 | 0.17294 | -0.0456 | 4.59
15.5 | 0.8046 | 0.18049 | -0.0496 | 4.4579
16 | 0.8177 | 0.18663 | -0.0528 | 4.3814

## 43. Re 1M Mach 0.10 (1)
BIGFOIL.COM POLAR EXPORT
NACA67-309 a=0.8
NACA67-309 a=0.8 |  |  |  | Cl Max: | 0.966 | at alpha= | 7 | deg
JavaFoil+Calcfoil stall+Eppler ext transition |  |  |  | L/D Max: | 130.116 | at alpha= | 2.5 | deg
Re: | 1000000 |  |  | Cd Min: | 0.00409 | at alpha= | -1 | deg
Mach: | 0.1 |  |  | Cl=0 at alpha= | -2.3879 | deg
|  |  |  | @ Cl=0.1, Cd= | 0.0062208
|  |  |  | @ Cl=0.4, Cd= | 0.0041926
|  |  |  | @ Cl=0.6, Cd= | 0.0072696
alpha (deg) | Cl | Cd | Cm | Cl/Cd
-15 | -0.314 | 0.12671 | -0.016 | -2.481
-14.5 | -0.336 | 0.12715 | -0.016 | -2.643
-14 | -0.358 | 0.11947 | -0.016 | -2.998
-13.5 | -0.38 | 0.11089 | -0.016 | -3.429
-13 | -0.402 | 0.10639 | -0.016 | -3.778
-12.5 | -0.423 | 0.09906 | -0.016 | -4.267
-12 | -0.439 | 0.09263 | -0.016 | -4.738
-11.5 | -0.449 | 0.08651 | -0.017 | -5.194
-11 | -0.457 | 0.08084 | -0.017 | -5.653
-10.5 | -0.461 | 0.07619 | -0.017 | -6.057
-10 | -0.462 | 0.0701 | -0.017 | -6.596
-9.5 | -0.459 | 0.06518 | -0.017 | -7.045
-9 | -0.452 | 0.06096 | -0.017 | -7.409
-8.5 | -0.44 | 0.05723 | -0.018 | -7.683
-8 | -0.423 | 0.05366 | -0.019 | -7.882
-7.5 | -0.402 | 0.04895 | -0.02 | -8.206
-7 | -0.376 | 0.04571 | -0.02 | -8.224
-6.5 | -0.346 | 0.04269 | -0.021 | -8.103
-6 | -0.312 | 0.04006 | -0.022 | -7.799
-5.5 | -0.275 | 0.03778 | -0.022 | -7.283
-5 | -0.236 | 0.03513 | -0.026 | -6.718
-4.5 | -0.24 | 0.00761 | -0.053 | -31.55
-4 | -0.185 | 0.00722 | -0.054 | -25.673
-3.5 | -0.129 | 0.00706 | -0.055 | -18.277
-3 | -0.071 | 0.0068 | -0.055 | -10.495
-2.5 | -0.013 | 0.00661 | -0.056 | -1.997
-2 | 0.045 | 0.00637 | -0.057 | 7.131
-1.5 | 0.104 | 0.00621 | -0.058 | 16.787
-1 | 0.163 | 0.00409 | -0.058 | 39.931
-0.5 | 0.223 | 0.0041 | -0.059 | 54.339
0 | 0.281 | 0.00413 | -0.06 | 68.006
0.5 | 0.34 | 0.00417 | -0.061 | 81.431
1 | 0.397 | 0.00419 | -0.061 | 94.884
1.5 | 0.455 | 0.00424 | -0.062 | 107.488
2 | 0.513 | 0.0043 | -0.063 | 119.305
2.5 | 0.569 | 0.00438 | -0.064 | 130.116
3 | 0.625 | 0.0096 | -0.064 | 65.165
3.5 | 0.68 | 0.01004 | -0.065 | 67.72
4 | 0.732 | 0.0105 | -0.066 | 69.703
4.5 | 0.781 | 0.01093 | -0.067 | 71.485
5 | 0.827 | 0.01141 | -0.067 | 72.5
5.5 | 0.869 | 0.01198 | -0.068 | 72.566
6 | 0.907 | 0.0125 | -0.069 | 72.545
6.5 | 0.939 | 0.01302 | -0.069 | 72.118
7 | 0.966 | 0.01342 | -0.07 | 71.981
7.5 | 0.802 | 0.04819 | -0.03 | 16.632
8 | 0.813 | 0.05176 | -0.029 | 15.709
8.5 | 0.818 | 0.05538 | -0.028 | 14.767
9 | 0.809 | 0.06027 | -0.025 | 13.419
9.5 | 0.793 | 0.06459 | -0.025 | 12.281
10 | 0.772 | 0.06948 | -0.027 | 11.105
10.5 | 0.744 | 0.0758 | -0.026 | 9.818
11 | 0.713 | 0.0791 | -0.028 | 9.01
11.5 | 0.678 | 0.08627 | -0.03 | 7.859
12 | 0.641 | 0.0897 | -0.03 | 7.144

## 44. Re 1M Mach 0.10 (2)
BIGFOIL.COM POLAR EXPORT
NACA67-309 a=0.8
NACA67-309 a=0.8 |  |  |  | Cl Max: | 1.115 | at alpha= | 10 | deg
XFOIL ncrit=9 |  |  |  | L/D Max: | 113.064 | at alpha= | 2.5 | deg
Re: | 1000000 |  |  | Cd Min: | 0.23155 | at alpha= | -20 | deg
Mach: | 0.1 |  |  | Cl=0 at alpha= | -2.7039 | deg
|  |  |  | @ Cl=0.1, Cd= | 0.0070224
|  |  |  | @ Cl=0.4, Cd= | 0.0051755
|  |  |  | @ Cl=0.6, Cd= | 0.0085613
alpha (deg) | Cl | Cd | Cm | Cl/Cd
-20 | -0.6243 | 0.23155 | 0.0072 | -2.6962
-19.5 | -0.6079 | 0.22542 | 0.0032 | -2.6967
-19 | -0.5915 | 0.21898 | -0.0006 | -2.7012
-18.5 | -0.5745 | 0.21189 | -0.0046 | -2.7113
-18 | -0.5589 | 0.20514 | -0.0086 | -2.7245
-17.5 | -0.5441 | 0.1983 | -0.0126 | -2.7438
-17 | -0.5294 | 0.1913 | -0.0164 | -2.7674
-16.5 | -0.5168 | 0.18333 | -0.0198 | -2.819
-16 | -0.5023 | 0.17684 | -0.0225 | -2.8404
-15.5 | -0.4885 | 0.17044 | -0.0256 | -2.8661
-15 | -0.4754 | 0.16395 | -0.0286 | -2.8997
-14.5 | -0.4637 | 0.15735 | -0.0314 | -2.9469
-14 | -0.4538 | 0.15026 | -0.0341 | -3.0201
-13.5 | -0.4427 | 0.14256 | -0.0382 | -3.1054
-13 | -0.4272 | 0.1336 | -0.0446 | -3.1976
-12.5 | -0.4113 | 0.12461 | -0.0507 | -3.3007
-11.5 | -0.3791 | 0.10848 | -0.0611 | -3.4947
-11 | -0.3604 | 0.10086 | -0.0673 | -3.5733
-10.5 | -0.3473 | 0.09239 | -0.0736 | -3.7591
-9.5 | -0.3408 | 0.07604 | -0.0829 | -4.4819
-9 | -0.3516 | 0.06728 | -0.0888 | -5.2259
-8.5 | -0.3749 | 0.06 | -0.0899 | -6.2483
-8 | -0.3854 | 0.05085 | -0.0896 | -7.5792
-7.5 | -0.3835 | 0.04203 | -0.0875 | -9.1244
-7 | -0.3886 | 0.03155 | -0.0832 | -12.317
-6.5 | -0.3754 | 0.02114 | -0.0774 | -17.7578
-6 | -0.3311 | 0.01815 | -0.0756 | -18.2424
-5.5 | -0.29 | 0.01307 | -0.0735 | -22.1882
-5 | -0.2385 | 0.01193 | -0.0731 | -19.9916
-4.5 | -0.1866 | 0.011 | -0.0725 | -16.9636
-4 | -0.1341 | 0.01033 | -0.072 | -12.9816
-3.5 | -0.0857 | 0.00918 | -0.0709 | -9.3355
-3 | -0.0315 | 0.00886 | -0.0709 | -3.5553
-2.5 | 0.0217 | 0.00842 | -0.0706 | 2.5772
-2 | 0.0742 | 0.00792 | -0.0704 | 9.3687
-1.5 | 0.1176 | 0.00641 | -0.069 | 18.3463
-1 | 0.1611 | 0.0055 | -0.0666 | 29.2909
-0.5 | 0.2144 | 0.0055 | -0.0661 | 38.9818
0 | 0.2652 | 0.00555 | -0.0647 | 47.7838
0.5 | 0.3166 | 0.00551 | -0.0632 | 57.4592
1 | 0.3706 | 0.00534 | -0.0626 | 69.4007
1.5 | 0.426 | 0.00503 | -0.0622 | 84.6918
2 | 0.4788 | 0.00476 | -0.0611 | 100.5882
2.5 | 0.5314 | 0.0047 | -0.0604 | 113.0638
3 | 0.5617 | 0.0054 | -0.0548 | 104.0185
3.5 | 0.5712 | 0.0073 | -0.0458 | 78.2466
4 | 0.6123 | 0.0091 | -0.0442 | 67.2857
4.5 | 0.6746 | 0.00997 | -0.0466 | 67.663
5 | 0.736 | 0.01078 | -0.0485 | 68.2746
5.5 | 0.8004 | 0.01145 | -0.0511 | 69.9039
6 | 0.8276 | 0.01228 | -0.0457 | 67.3941
6.5 | 0.8644 | 0.01299 | -0.0422 | 66.5435
7 | 0.9023 | 0.01405 | -0.0392 | 64.2206
7.5 | 0.94 | 0.01574 | -0.0362 | 59.7205
8 | 0.9825 | 0.01704 | -0.0341 | 57.6585
8.5 | 1.0245 | 0.01845 | -0.0321 | 55.5285
9 | 1.0662 | 0.02168 | -0.0305 | 49.179
9.5 | 1.099 | 0.02574 | -0.0273 | 42.6962
10 | 1.115 | 0.0308 | -0.0216 | 36.2013
10.5 | 1.0767 | 0.04086 | -0.0089 | 26.351
11 | 1.0093 | 0.05359 | 0.0032 | 18.8337
11.5 | 0.9456 | 0.06473 | 0.0084 | 14.6084
12 | 0.8979 | 0.07725 | 0.006 | 11.6233
12.5 | 0.73 | 0.1052 | -0.0138 | 6.9392
13.5 | 0.7757 | 0.14321 | -0.0308 | 5.4165
14 | 0.7797 | 0.15394 | -0.036 | 5.065
14.5 | 0.7863 | 0.16484 | -0.0416 | 4.7701
15 | 0.794 | 0.17394 | -0.0462 | 4.5648

## 45. Re 1M Mach 0.25 (1)
BIGFOIL.COM POLAR EXPORT
NACA67-309 a=0.8
NACA67-309 a=0.8 |  |  |  | Cl Max: | 0.943 | at alpha= | 6.5 | deg
JavaFoil+Calcfoil stall+Eppler ext transition |  |  |  | L/D Max: | 132.009 | at alpha= | 2.5 | deg
Re: | 1000000 |  |  | Cd Min: | 0.0041 | at alpha= | -1 | deg
Mach: | 0.25 |  |  | Cl=0 at alpha= | -2.3853 | deg
|  |  |  | @ Cl=0.1, Cd= | 0.0065527
|  |  |  | @ Cl=0.4, Cd= | 0.0042259
|  |  |  | @ Cl=0.6, Cd= | 0.0916
alpha (deg) | Cl | Cd | Cm | Cl/Cd
-13.5 | -0.063 | 0.10321 | -0.018 | -0.609
-13 | -0.06 | 0.10152 | -0.019 | -0.592
-12.5 | -0.165 | 0.09514 | -0.018 | -1.737
-12 | -0.225 | 0.10172 | -0.018 | -2.209
-11.5 | -0.269 | 0.09582 | -0.018 | -2.806
-11 | -0.307 | 0.08778 | -0.018 | -3.5
-10.5 | -0.34 | 0.08077 | -0.018 | -4.206
-10 | -0.366 | 0.07544 | -0.018 | -4.851
-9.5 | -0.385 | 0.06918 | -0.018 | -5.569
-9 | -0.397 | 0.06352 | -0.018 | -6.254
-8.5 | -0.402 | 0.05949 | -0.018 | -6.75
-8 | -0.398 | 0.05667 | -0.018 | -7.022
-7.5 | -0.387 | 0.05098 | -0.02 | -7.59
-7 | -0.369 | 0.04694 | -0.02 | -7.855
-6.5 | -0.344 | 0.04376 | -0.021 | -7.863
-6 | -0.314 | 0.04076 | -0.022 | -7.696
-5.5 | -0.278 | 0.03832 | -0.022 | -7.266
-5 | -0.239 | 0.03609 | -0.022 | -6.631
-4.5 | -0.198 | 0.03301 | -0.028 | -6.009
-4 | -0.19 | 0.00732 | -0.055 | -25.925
-3.5 | -0.132 | 0.00713 | -0.056 | -18.551
-3 | -0.073 | 0.00687 | -0.057 | -10.669
-2.5 | -0.014 | 0.00663 | -0.058 | -2.045
-2 | 0.047 | 0.00627 | -0.058 | 7.437
-1.5 | 0.107 | 0.00659 | -0.059 | 16.269
-1 | 0.168 | 0.0041 | -0.06 | 40.932
-0.5 | 0.229 | 0.00411 | -0.061 | 55.673
0 | 0.288 | 0.00416 | -0.062 | 69.343
0.5 | 0.349 | 0.0042 | -0.062 | 82.94
1 | 0.408 | 0.00423 | -0.063 | 96.514
1.5 | 0.467 | 0.00428 | -0.064 | 109.227
2 | 0.526 | 0.00434 | -0.065 | 121.233
2.5 | 0.584 | 0.00443 | -0.065 | 132.009
3 | 0.642 | 0.0098 | -0.066 | 65.491
3.5 | 0.697 | 0.01032 | -0.067 | 67.529
4 | 0.75 | 0.01075 | -0.068 | 69.753
4.5 | 0.799 | 0.01122 | -0.068 | 71.165
5 | 0.844 | 0.01178 | -0.069 | 71.601
5.5 | 0.883 | 0.01231 | -0.07 | 71.749
6 | 0.917 | 0.0129 | -0.071 | 71.07
6.5 | 0.943 | 0.01346 | -0.071 | 70.035
7 | 0.781 | 0.0457 | -0.032 | 17.083
7.5 | 0.786 | 0.04973 | -0.028 | 15.815
8 | 0.784 | 0.05377 | -0.025 | 14.589
8.5 | 0.772 | 0.05823 | -0.025 | 13.252
9 | 0.737 | 0.06468 | -0.026 | 11.402
9.5 | 0.691 | 0.06732 | -0.028 | 10.268
10 | 0.633 | 0.07246 | -0.029 | 8.74
10.5 | 0.566 | 0.07949 | -0.03 | 7.117
11 | 0.49 | 0.0858 | -0.031 | 5.713
11.5 | 0.408 | 0.0916 | -0.031 | 4.456

## 46. Re 1M Mach 0.25 (2)
BIGFOIL.COM POLAR EXPORT
NACA67-309 a=0.8
NACA67-309 a=0.8 |  |  |  | Cl Max: | 1.0488 | at alpha= | 9 | deg
XFOIL ncrit=9 |  |  |  | L/D Max: | 115.137 | at alpha= | 2.5 | deg
Re: | 1000000 |  |  | Cd Min: | 0.23528 | at alpha= | -20 | deg
Mach: | 0.25 |  |  | Cl=0 at alpha= | -2.705 | deg
|  |  |  | @ Cl=0.1, Cd= | 0.0074981
|  |  |  | @ Cl=0.4, Cd= | 0.0053319
|  |  |  | @ Cl=0.6, Cd= | 0.0085981
alpha (deg) | Cl | Cd | Cm | Cl/Cd
-20 | -0.6331 | 0.23528 | 0.0078 | -2.6908
-19.5 | -0.6156 | 0.22885 | 0.0036 | -2.69
-19 | -0.5983 | 0.22212 | -0.0004 | -2.6936
-18.5 | -0.5802 | 0.21483 | -0.0047 | -2.7007
-18 | -0.5637 | 0.20794 | -0.0088 | -2.7109
-17.5 | -0.5479 | 0.20097 | -0.013 | -2.7263
-17 | -0.5322 | 0.19385 | -0.0169 | -2.7454
-16.5 | -0.5173 | 0.1861 | -0.0199 | -2.7797
-16 | -0.502 | 0.17956 | -0.0232 | -2.7957
-15.5 | -0.4872 | 0.173 | -0.0265 | -2.8162
-15 | -0.4733 | 0.16627 | -0.0297 | -2.8466
-14.5 | -0.4609 | 0.15952 | -0.0325 | -2.8893
-13.5 | -0.4308 | 0.14345 | -0.0424 | -3.0031
-13 | -0.4137 | 0.13463 | -0.0486 | -3.0729
-12.5 | -0.3999 | 0.12506 | -0.0538 | -3.1977
-12 | -0.3813 | 0.11748 | -0.0591 | -3.2457
-11.5 | -0.361 | 0.11054 | -0.0645 | -3.2658
-11 | -0.343 | 0.10252 | -0.0706 | -3.3457
-10.5 | -0.3326 | 0.09425 | -0.0763 | -3.5289
-10 | -0.3252 | 0.08648 | -0.0804 | -3.7604
-9.5 | -0.3235 | 0.07881 | -0.0837 | -4.1048
-9 | -0.3262 | 0.07077 | -0.0878 | -4.6093
-8.5 | -0.3399 | 0.06236 | -0.0935 | -5.4506
-8 | -0.3609 | 0.05441 | -0.0934 | -6.633
-7.5 | -0.3822 | 0.04362 | -0.0919 | -8.762
-6.5 | -0.3563 | 0.02884 | -0.0854 | -12.3544
-6 | -0.334 | 0.0203 | -0.0807 | -16.4532
-5.5 | -0.2958 | 0.01478 | -0.0776 | -20.0135
-5 | -0.2443 | 0.01282 | -0.0766 | -19.0562
-4.5 | -0.1906 | 0.01164 | -0.0758 | -16.3746
-4 | -0.1374 | 0.01066 | -0.0749 | -12.8893
-3.5 | -0.0873 | 0.0094 | -0.0737 | -9.2872
-3 | -0.0321 | 0.009 | -0.0734 | -3.5667
-2.5 | 0.0223 | 0.00852 | -0.0729 | 2.6174
-2 | 0.0773 | 0.00813 | -0.0727 | 9.508
-1.5 | 0.124 | 0.00683 | -0.0714 | 18.1552
-1 | 0.1647 | 0.00563 | -0.0684 | 29.254
-0.5 | 0.2196 | 0.00562 | -0.0679 | 39.0747
0 | 0.2722 | 0.00565 | -0.0665 | 48.177
0.5 | 0.3255 | 0.00564 | -0.0649 | 57.7128
1 | 0.3812 | 0.00545 | -0.0644 | 69.945
1.5 | 0.4385 | 0.00509 | -0.0639 | 86.1493
2 | 0.493 | 0.00482 | -0.0628 | 102.2822
2.5 | 0.5469 | 0.00475 | -0.0619 | 115.1368
3 | 0.5681 | 0.00578 | -0.0539 | 98.2872
3.5 | 0.5767 | 0.00769 | -0.0446 | 74.9935
4 | 0.6216 | 0.00944 | -0.0434 | 65.8475
4.5 | 0.6864 | 0.0103 | -0.0456 | 66.6408
5 | 0.751 | 0.01109 | -0.0476 | 67.7187
5.5 | 0.809 | 0.01193 | -0.0482 | 67.8122
6 | 0.8302 | 0.01273 | -0.0409 | 65.216
6.5 | 0.8685 | 0.01368 | -0.0371 | 63.4868
7 | 0.9067 | 0.01615 | -0.0336 | 56.1424
7.5 | 0.9533 | 0.0173 | -0.0315 | 55.104
8 | 1.0028 | 0.01986 | -0.0301 | 50.4935
8.5 | 1.0429 | 0.02281 | -0.0273 | 45.7212
9 | 1.0488 | 0.03106 | -0.0198 | 33.7669
9.5 | 1.0279 | 0.03918 | -0.009 | 26.2353
10 | 0.9844 | 0.0482 | 0.0016 | 20.4232
10.5 | 0.9389 | 0.05681 | 0.0081 | 16.527
11 | 0.891 | 0.06752 | 0.0093 | 13.1961
11.5 | 0.8183 | 0.09463 | -0.0059 | 8.6474
12 | 0.7921 | 0.11208 | -0.0163 | 7.0673
13 | 0.7705 | 0.13754 | -0.0286 | 5.602
13.5 | 0.7726 | 0.14861 | -0.0339 | 5.1988
14 | 0.7787 | 0.15902 | -0.039 | 4.8969

## 47. Re 1M Mach 0.50 (1)
BIGFOIL.COM POLAR EXPORT
NACA67-309 a=0.8
NACA67-309 a=0.8 |  |  |  | Cl Max: | 1.165 | at alpha= | 20 | deg
JavaFoil+Calcfoil stall+Eppler ext transition |  |  |  | L/D Max: | 127.718 | at alpha= | 2 | deg
Re: | 1000000 |  |  | Cd Min: | 0.00422 | at alpha= | -1 | deg
Mach: | 0.5 |  |  | Cl=0 at alpha= | -2.3881 | deg
|  |  |  | @ Cl=0.1, Cd= | 0.0068294
|  |  |  | @ Cl=0.4, Cd= | 0.0043873
|  |  |  | @ Cl=0.6, Cd= | 0.091136
alpha (deg) | Cl | Cd | Cm | Cl/Cd
-20 | -0.934 | 0.19384 | -0.019 | -4.82
-19.5 | -0.909 | 0.18983 | -0.02 | -4.786
-19 | -0.883 | 0.18132 | -0.02 | -4.87
-18.5 | -0.857 | 0.17645 | -0.02 | -4.858
-18 | -0.831 | 0.17182 | -0.021 | -4.839
-17.5 | -0.804 | 0.17064 | -0.021 | -4.712
-17 | -0.777 | 0.16172 | -0.02 | -4.806
-16.5 | -0.751 | 0.15776 | -0.021 | -4.761
-16 | -0.725 | 0.1526 | -0.021 | -4.752
-15.5 | -0.699 | 0.14783 | -0.022 | -4.729
-15 | -0.673 | 0.14173 | -0.022 | -4.747
-14.5 | -0.646 | 0.1384 | -0.022 | -4.669
-14 | -0.619 | 0.13086 | -0.021 | -4.729
-13.5 | -0.592 | 0.12717 | -0.022 | -4.659
-13 | -0.566 | 0.12355 | -0.022 | -4.582
-12.5 | -0.54 | 0.11435 | -0.023 | -4.721
-12 | -0.513 | 0.1167 | -0.023 | -4.399
-11.5 | -0.487 | 0.11208 | -0.023 | -4.344
-11 | -0.46 | 0.1033 | -0.022 | -4.449
-10.5 | -0.433 | 0.09806 | -0.022 | -4.416
-10 | -0.407 | 0.09649 | -0.023 | -4.214
-9.5 | -0.38 | 0.09376 | -0.023 | -4.053
-9 | -0.353 | 0.08585 | -0.024 | -4.116
-8.5 | -0.326 | 0.08358 | -0.022 | -3.904
-8 | -0.3 | 0.06252 | -0.023 | -4.794
-7.5 | -0.273 | 0.07446 | -0.023 | -3.667
-7 | -0.246 | 0.07749 | -0.023 | -3.179
-6.5 | -0.22 | 0.0449 | -0.025 | -4.899
-6 | -0.193 | 0.05216 | -0.023 | -3.698
-5.5 | -0.166 | 0.04402 | -0.023 | -3.775
-5 | -0.238 | 0.03962 | -0.024 | -5.998
-4.5 | -0.209 | 0.0362 | -0.024 | -5.766
-4 | -0.166 | 0.03389 | -0.025 | -4.902
-3.5 | -0.118 | 0.03152 | -0.03 | -3.734
-3 | -0.081 | 0.00753 | -0.063 | -10.791
-2.5 | -0.015 | 0.00727 | -0.064 | -2.077
-2 | 0.052 | 0.00702 | -0.065 | 7.408
-1.5 | 0.12 | 0.00675 | -0.066 | 17.713
-1 | 0.187 | 0.00422 | -0.067 | 44.445
-0.5 | 0.256 | 0.00425 | -0.068 | 60.195
0 | 0.321 | 0.00432 | -0.069 | 74.38
0.5 | 0.388 | 0.00438 | -0.069 | 88.624
1 | 0.454 | 0.00442 | -0.07 | 102.69
1.5 | 0.52 | 0.0045 | -0.071 | 115.582
2 | 0.585 | 0.00458 | -0.072 | 127.718
2.5 | 0.65 | 0.01027 | -0.073 | 63.273
3 | 0.712 | 0.01081 | -0.074 | 65.87
3.5 | 0.77 | 0.01143 | -0.075 | 67.382
4 | 0.822 | 0.01207 | -0.075 | 68.063
4.5 | 0.862 | 0.01284 | -0.076 | 67.104
5 | 0.882 | 0.01354 | -0.077 | 65.084
5.5 | 0.696 | 0.04144 | -0.027 | 16.797
6 | 0.445 | 0.04366 | -0.032 | 10.186
6.5 | 0.471 | 0.0529 | -0.03 | 8.895
7 | 0.497 | 0.04916 | -0.034 | 10.113
7.5 | 0.523 | 0.08059 | -0.033 | 6.491
8 | 0.549 | 0.06124 | -0.034 | 8.969
8.5 | 0.575 | 0.08046 | -0.034 | 7.148
9 | 0.602 | 0.09199 | -0.037 | 6.543
9.5 | 0.628 | 0.09529 | -0.038 | 6.587
10 | 0.653 | 0.09606 | -0.038 | 6.802
10.5 | 0.679 | 0.09886 | -0.038 | 6.869
11 | 0.706 | 0.10959 | -0.042 | 6.443
11.5 | 0.732 | 0.10751 | -0.042 | 6.806
12 | 0.757 | 0.11206 | -0.042 | 6.758
12.5 | 0.783 | 0.1156 | -0.043 | 6.772
13 | 0.809 | 0.12159 | -0.044 | 6.651
13.5 | 0.835 | 0.12805 | -0.047 | 6.525
14 | 0.861 | 0.13083 | -0.047 | 6.579
14.5 | 0.886 | 0.13481 | -0.047 | 6.572
15 | 0.911 | 0.13949 | -0.048 | 6.532
15.5 | 0.938 | 0.15032 | -0.05 | 6.238
16 | 0.963 | 0.15732 | -0.051 | 6.124
16.5 | 0.988 | 0.16241 | -0.052 | 6.086
17 | 1.013 | 0.16639 | -0.052 | 6.09
17.5 | 1.039 | 0.17044 | -0.053 | 6.094
18 | 1.066 | 0.18177 | -0.056 | 5.867
18.5 | 1.091 | 0.17987 | -0.056 | 6.064
19 | 1.115 | 0.18442 | -0.057 | 6.048
19.5 | 1.14 | 0.18847 | -0.057 | 6.049
20 | 1.165 | 0.19503 | -0.058 | 5.973

## 48. Re 1M Mach 0.50 (2)
BIGFOIL.COM POLAR EXPORT
NACA67-309 a=0.8
NACA67-309 a=0.8 |  |  |  | Cl Max: | 1.0308 | at alpha= | 20 | deg
XFOIL ncrit=9 |  |  |  | L/D Max: | 117.074 | at alpha= | 2.5 | deg
Re: | 1000000 |  |  | Cd Min: | 0.28676 | at alpha= | 20 | deg
Mach: | 0.5 |  |  | Cl=0 at alpha= | -2.7266 | deg
|  |  |  | @ Cl=0.1, Cd= | 0.0087723
|  |  |  | @ Cl=0.4, Cd= | 0.0061175
|  |  |  | @ Cl=0.6, Cd= | 0.0092671
alpha (deg) | Cl | Cd | Cm | Cl/Cd
-20 | -0.6776 | 0.25415 | 0.0101 | -2.6661
-19.5 | -0.6558 | 0.24618 | 0.0051 | -2.6639
-19 | -0.6331 | 0.23779 | 0 | -2.6624
-18.5 | -0.6118 | 0.22969 | -0.0052 | -2.6636
-18 | -0.5907 | 0.22175 | -0.0102 | -2.6638
-17.5 | -0.5702 | 0.21332 | -0.0146 | -2.673
-17 | -0.5497 | 0.20586 | -0.0188 | -2.6703
-16.5 | -0.5293 | 0.19839 | -0.0232 | -2.668
-16 | -0.5094 | 0.19083 | -0.0275 | -2.6694
-15.5 | -0.4893 | 0.18314 | -0.0319 | -2.6717
-15 | -0.4615 | 0.17411 | -0.0391 | -2.6506
-14.5 | -0.435 | 0.16506 | -0.0468 | -2.6354
-14 | -0.4121 | 0.15619 | -0.0536 | -2.6385
-13.5 | -0.3896 | 0.14759 | -0.0596 | -2.6397
-13 | -0.3702 | 0.13915 | -0.0635 | -2.6604
-12.5 | -0.3518 | 0.13207 | -0.0675 | -2.6637
-12 | -0.3351 | 0.12457 | -0.0715 | -2.6901
-11.5 | -0.321 | 0.11725 | -0.076 | -2.7377
-11 | -0.3097 | 0.10974 | -0.0798 | -2.8221
-10.5 | -0.2974 | 0.10215 | -0.0833 | -2.9114
-10 | -0.2866 | 0.0945 | -0.0868 | -3.0328
-9.5 | -0.2833 | 0.08623 | -0.0899 | -3.2854
-9 | -0.2734 | 0.0798 | -0.0923 | -3.4261
-8.5 | -0.2665 | 0.07308 | -0.0954 | -3.6467
-8 | -0.2609 | 0.06646 | -0.0988 | -3.9257
-6 | -0.2821 | 0.03717 | -0.1045 | -7.5895
-5.5 | -0.2718 | 0.02899 | -0.1005 | -9.3756
-5 | -0.2452 | 0.02225 | -0.0958 | -11.0202
-4.5 | -0.2037 | 0.01693 | -0.0918 | -12.0319
-4 | -0.1489 | 0.01335 | -0.0891 | -11.1536
-3.5 | -0.089 | 0.01146 | -0.0872 | -7.7661
-3 | -0.0333 | 0.0099 | -0.0849 | -3.3636
-2.5 | 0.0276 | 0.00933 | -0.0837 | 2.9582
-2 | 0.0871 | 0.00888 | -0.0825 | 9.8086
-1.5 | 0.1458 | 0.00839 | -0.0815 | 17.3778
-1 | 0.1819 | 0.00623 | -0.077 | 29.1974
-0.5 | 0.2423 | 0.00608 | -0.0757 | 39.852
0 | 0.2992 | 0.00621 | -0.0736 | 48.1804
0.5 | 0.3561 | 0.00629 | -0.0712 | 56.6137
1 | 0.4248 | 0.00602 | -0.0716 | 70.5648
1.5 | 0.4907 | 0.00544 | -0.0709 | 90.2022
2 | 0.5528 | 0.00511 | -0.0694 | 108.18
2.5 | 0.6041 | 0.00516 | -0.0656 | 117.0736
3 | 0.5805 | 0.00689 | -0.0472 | 84.2525
3.5 | 0.5917 | 0.00909 | -0.0377 | 65.0935
4 | 0.6578 | 0.0105 | -0.0387 | 62.6476
4.5 | 0.7307 | 0.0115 | -0.0401 | 63.5391
5 | 0.7644 | 0.01245 | -0.0334 | 61.3976
5.5 | 0.8043 | 0.01394 | -0.0277 | 57.6973
6 | 0.8525 | 0.01629 | -0.023 | 52.3327
6.5 | 0.9204 | 0.02065 | -0.0214 | 44.5714
7 | 0.9471 | 0.02711 | -0.0147 | 34.9354
7.5 | 0.9414 | 0.03455 | -0.0049 | 27.2475
8 | 0.9181 | 0.04119 | 0.0046 | 22.2894
8.5 | 0.8854 | 0.04883 | 0.0113 | 18.1323
9 | 0.8499 | 0.05755 | 0.0137 | 14.768
9.5 | 0.8156 | 0.06886 | 0.0099 | 11.8443
10 | 0.7919 | 0.08466 | -0.002 | 9.3539
10.5 | 0.7779 | 0.09885 | -0.0111 | 7.8695
11 | 0.7694 | 0.11158 | -0.0181 | 6.8955
11.5 | 0.7662 | 0.12351 | -0.0243 | 6.2035
12 | 0.7678 | 0.13477 | -0.0301 | 5.6971
12.5 | 0.7726 | 0.14571 | -0.0356 | 5.3023
13 | 0.7814 | 0.15663 | -0.041 | 4.9888
13.5 | 0.7938 | 0.16606 | -0.0458 | 4.7802
14 | 0.8087 | 0.17486 | -0.0498 | 4.6248
14.5 | 0.8208 | 0.1855 | -0.0552 | 4.4248
15 | 0.8372 | 0.19514 | -0.0604 | 4.2903
15.5 | 0.8537 | 0.2054 | -0.0669 | 4.1563
16 | 0.8725 | 0.21448 | -0.072 | 4.068
16.5 | 0.8916 | 0.22298 | -0.0768 | 3.9986
17 | 0.9111 | 0.23123 | -0.0809 | 3.9402
17.5 | 0.9299 | 0.24097 | -0.086 | 3.859
18 | 0.9493 | 0.2502 | -0.0914 | 3.7942
18.5 | 0.9687 | 0.25934 | -0.0969 | 3.7353
19 | 0.9888 | 0.26854 | -0.1028 | 3.6821
19.5 | 1.0101 | 0.27791 | -0.1084 | 3.6346
20 | 1.0308 | 0.28676 | -0.1138 | 3.5946

## 49. Re 2M Mach 0.00 (1)
BIGFOIL.COM POLAR EXPORT
NACA67-309 a=0.8
NACA67-309 a=0.8 |  |  |  | Cl Max: | 1.006 | at alpha= | 8 | deg
JavaFoil+Calcfoil stall+Eppler ext transition |  |  |  | L/D Max: | 185.159 | at alpha= | 2.5 | deg
Re: | 2000000 |  |  | Cd Min: | 0.00296 | at alpha= | 1 | deg
Mach: | 0 |  |  | Cl=0 at alpha= | -2.3879 | deg
|  |  |  | @ Cl=0.1, Cd= | 0.0055002
|  |  |  | @ Cl=0.4, Cd= | 0.0029621
|  |  |  | @ Cl=0.6, Cd= | 0.0060798
alpha (deg) | Cl | Cd | Cm | Cl/Cd
-15.5 | -0.336 | 0.12308 | -0.017 | -2.73
-15 | -0.355 | 0.1161 | -0.017 | -3.058
-14.5 | -0.375 | 0.10968 | -0.017 | -3.415
-14 | -0.394 | 0.10292 | -0.017 | -3.829
-13.5 | -0.413 | 0.09976 | -0.017 | -4.142
-13 | -0.432 | 0.09263 | -0.017 | -4.662
-12.5 | -0.449 | 0.08862 | -0.018 | -5.068
-12 | -0.462 | 0.08518 | -0.017 | -5.423
-11.5 | -0.469 | 0.07977 | -0.017 | -5.883
-11 | -0.474 | 0.07411 | -0.018 | -6.394
-10.5 | -0.476 | 0.07065 | -0.018 | -6.731
-10 | -0.474 | 0.06634 | -0.018 | -7.14
-9.5 | -0.468 | 0.06191 | -0.018 | -7.56
-9 | -0.458 | 0.05762 | -0.019 | -7.954
-8.5 | -0.444 | 0.05374 | -0.02 | -8.271
-8 | -0.426 | 0.05078 | -0.021 | -8.396
-7.5 | -0.404 | 0.04633 | -0.022 | -8.724
-7 | -0.378 | 0.04366 | -0.024 | -8.651
-6.5 | -0.348 | 0.04045 | -0.025 | -8.594
-6 | -0.388 | 0.00744 | -0.051 | -52.128
-5.5 | -0.341 | 0.00721 | -0.051 | -47.325
-5 | -0.292 | 0.00688 | -0.052 | -42.354
-4.5 | -0.239 | 0.00669 | -0.053 | -35.749
-4 | -0.185 | 0.00645 | -0.054 | -28.64
-3.5 | -0.128 | 0.00622 | -0.054 | -20.657
-3 | -0.071 | 0.00603 | -0.055 | -11.793
-2.5 | -0.013 | 0.00589 | -0.056 | -2.233
-2 | 0.045 | 0.00564 | -0.057 | 8.007
-1.5 | 0.104 | 0.00549 | -0.058 | 18.917
-1 | 0.163 | 0.00316 | -0.058 | 51.527
-0.5 | 0.222 | 0.00314 | -0.059 | 70.652
0 | 0.28 | 0.00315 | -0.06 | 88.932
0.5 | 0.339 | 0.00316 | -0.061 | 107.068
1 | 0.397 | 0.00296 | -0.061 | 133.914
1.5 | 0.455 | 0.003 | -0.062 | 151.365
2 | 0.512 | 0.00303 | -0.063 | 168.816
2.5 | 0.569 | 0.00307 | -0.064 | 185.159
3 | 0.624 | 0.00841 | -0.064 | 74.146
3.5 | 0.678 | 0.0088 | -0.065 | 77.065
4 | 0.73 | 0.0092 | -0.066 | 79.366
4.5 | 0.779 | 0.00956 | -0.066 | 81.476
5 | 0.825 | 0.00999 | -0.067 | 82.595
5.5 | 0.868 | 0.01047 | -0.068 | 82.887
6 | 0.906 | 0.01093 | -0.069 | 82.934
6.5 | 0.94 | 0.01143 | -0.069 | 82.242
7 | 0.968 | 0.0119 | -0.07 | 81.315
7.5 | 0.99 | 0.01254 | -0.071 | 78.963
8 | 1.006 | 0.013 | -0.071 | 77.379
8.5 | 0.827 | 0.05243 | -0.036 | 15.776
9 | 0.819 | 0.05695 | -0.032 | 14.382
9.5 | 0.807 | 0.06067 | -0.032 | 13.303
10 | 0.789 | 0.06536 | -0.032 | 12.075
10.5 | 0.766 | 0.06929 | -0.032 | 11.053
11 | 0.739 | 0.07355 | -0.033 | 10.048
11.5 | 0.709 | 0.07925 | -0.033 | 8.941
12 | 0.676 | 0.08387 | -0.034 | 8.059
12.5 | 0.642 | 0.09006 | -0.034 | 7.123
13 | 0.607 | 0.09729 | -0.034 | 6.236

## 50. Re 2M Mach 0.00 (2)
BIGFOIL.COM POLAR EXPORT
NACA67-309 a=0.8
NACA67-309 a=0.8 |  |  |  | Cl Max: | 1.3578 | at alpha= | 13.5 | deg
XFOIL ncrit=9 |  |  |  | L/D Max: | 136.083 | at alpha= | 2 | deg
Re: | 2000000 |  |  | Cd Min: | 0.15363 | at alpha= | -14.5 | deg
Mach: | 0 |  |  | Cl=0 at alpha= | -2.6189 | deg
|  |  |  | @ Cl=0.1, Cd= | 0.0059109
|  |  |  | @ Cl=0.4, Cd= | 0.0034039
|  |  |  | @ Cl=0.6, Cd= | 0.0076516
alpha (deg) | Cl | Cd | Cm | Cl/Cd
-14.5 | -0.4502 | 0.15363 | -0.0367 | -2.9304
-14 | -0.4307 | 0.14437 | -0.0431 | -2.9833
-13.5 | -0.4128 | 0.13591 | -0.049 | -3.0373
-13 | -0.4007 | 0.12667 | -0.0542 | -3.1633
-12.5 | -0.3956 | 0.11753 | -0.0586 | -3.3659
-12 | -0.3915 | 0.10887 | -0.0623 | -3.596
-11.5 | -0.3758 | 0.10427 | -0.0648 | -3.6041
-11 | -0.3684 | 0.09747 | -0.0679 | -3.7796
-10.5 | -0.364 | 0.09025 | -0.071 | -4.0332
-10 | -0.3598 | 0.08237 | -0.0746 | -4.3681
-9.5 | -0.6841 | 0.02183 | -0.0736 | -31.3376
-9 | -0.6583 | 0.01702 | -0.0704 | -38.678
-8.5 | -0.6112 | 0.01578 | -0.0697 | -38.7326
-8 | -0.5629 | 0.01455 | -0.0692 | -38.6873
-7.5 | -0.5141 | 0.01324 | -0.0686 | -38.8293
-7 | -0.4631 | 0.0123 | -0.0683 | -37.6504
-6.5 | -0.4144 | 0.01079 | -0.0675 | -38.4059
-6 | -0.3638 | 0.00979 | -0.0671 | -37.1604
-5.5 | -0.311 | 0.00912 | -0.067 | -34.1009
-5 | -0.2579 | 0.00851 | -0.0668 | -30.3055
-4.5 | -0.2024 | 0.00833 | -0.0672 | -24.2977
-4 | -0.1515 | 0.00736 | -0.0665 | -20.5842
-3.5 | -0.0969 | 0.00702 | -0.0667 | -13.8034
-3 | -0.042 | 0.00672 | -0.0668 | -6.25
-2.5 | 0.0131 | 0.00648 | -0.067 | 2.0216
-2 | 0.0685 | 0.00623 | -0.0673 | 10.9952
-1.5 | 0.1218 | 0.00569 | -0.0674 | 21.406
-1 | 0.1706 | 0.00461 | -0.0668 | 37.0065
-0.5 | 0.2186 | 0.00368 | -0.0657 | 59.4022
0 | 0.2741 | 0.00357 | -0.0658 | 76.7787
0.5 | 0.3291 | 0.00349 | -0.0656 | 94.298
1 | 0.3834 | 0.00341 | -0.0653 | 112.434
1.5 | 0.4381 | 0.00339 | -0.0651 | 129.233
2 | 0.4899 | 0.0036 | -0.0645 | 136.0833
2.5 | 0.5179 | 0.00512 | -0.0592 | 101.1523
3 | 0.5495 | 0.00648 | -0.055 | 84.7994
3.5 | 0.5871 | 0.00752 | -0.0519 | 78.0718
4.5 | 0.6773 | 0.00844 | -0.0482 | 80.2488
5 | 0.7209 | 0.00881 | -0.0459 | 81.8275
5.5 | 0.7693 | 0.00929 | -0.0448 | 82.8095
6 | 0.8298 | 0.00991 | -0.0466 | 83.7336
6.5 | 0.8902 | 0.01059 | -0.0485 | 84.0604
7 | 0.9372 | 0.01114 | -0.0474 | 84.1293
7.5 | 0.9757 | 0.01227 | -0.0446 | 79.5192
8 | 1.0202 | 0.01285 | -0.043 | 79.393
8.5 | 1.0618 | 0.0136 | -0.0408 | 78.0735
9 | 1.1013 | 0.0145 | -0.0383 | 75.9517
9.5 | 1.1402 | 0.01547 | -0.0359 | 73.7039
10 | 1.1706 | 0.01793 | -0.0322 | 65.2872
10.5 | 1.2082 | 0.01882 | -0.0297 | 64.1977
11 | 1.2461 | 0.01954 | -0.0274 | 63.7718
11.5 | 1.276 | 0.02128 | -0.0239 | 59.9624
12 | 1.3062 | 0.02268 | -0.0208 | 57.5926
12.5 | 1.3308 | 0.02458 | -0.0169 | 54.1416
13 | 1.3487 | 0.02694 | -0.0125 | 50.0631
13.5 | 1.3578 | 0.02998 | -0.0075 | 45.2902
14 | 1.349 | 0.03458 | -0.0012 | 39.011
14.5 | 1.3365 | 0.03957 | 0.0041 | 33.7756
15 | 1.294 | 0.04806 | 0.009 | 26.9247
15.5 | 1.2575 | 0.05735 | 0.0097 | 21.9268
16 | 1.2066 | 0.07185 | 0.0041 | 16.7933

## 51. Re 2M Mach 0.10 (1)
BIGFOIL.COM POLAR EXPORT
NACA67-309 a=0.8
NACA67-309 a=0.8 |  |  |  | Cl Max: | 1.001 | at alpha= | 8 | deg
JavaFoil+Calcfoil stall+Eppler ext transition |  |  |  | L/D Max: | 187.063 | at alpha= | 2.5 | deg
Re: | 2000000 |  |  | Cd Min: | 0.00298 | at alpha= | 1 | deg
Mach: | 0.1 |  |  | Cl=0 at alpha= | -2.3879 | deg
|  |  |  | @ Cl=0.1, Cd= | 0.0055029
|  |  |  | @ Cl=0.4, Cd= | 0.0029803
|  |  |  | @ Cl=0.6, Cd= | 0.09617
alpha (deg) | Cl | Cd | Cm | Cl/Cd
-15 | -0.315 | 0.11622 | -0.017 | -2.709
-14.5 | -0.337 | 0.11097 | -0.017 | -3.034
-14 | -0.359 | 0.10405 | -0.017 | -3.448
-13.5 | -0.381 | 0.09792 | -0.018 | -3.889
-13 | -0.403 | 0.09285 | -0.018 | -4.336
-12.5 | -0.423 | 0.08855 | -0.018 | -4.78
-12 | -0.439 | 0.08447 | -0.018 | -5.201
-11.5 | -0.45 | 0.07961 | -0.018 | -5.65
-11 | -0.457 | 0.075 | -0.018 | -6.098
-10.5 | -0.462 | 0.07159 | -0.018 | -6.452
-10 | -0.463 | 0.06606 | -0.018 | -7.005
-9.5 | -0.46 | 0.06204 | -0.019 | -7.408
-9 | -0.452 | 0.05804 | -0.019 | -7.789
-8.5 | -0.44 | 0.05427 | -0.02 | -8.109
-8 | -0.424 | 0.05116 | -0.021 | -8.278
-7.5 | -0.403 | 0.04653 | -0.023 | -8.655
-7 | -0.377 | 0.04384 | -0.023 | -8.597
-6.5 | -0.347 | 0.04063 | -0.025 | -8.552
-6 | -0.388 | 0.00747 | -0.051 | -51.947
-5.5 | -0.342 | 0.00719 | -0.052 | -47.585
-5 | -0.293 | 0.00693 | -0.052 | -42.212
-4.5 | -0.24 | 0.00667 | -0.053 | -35.981
-4 | -0.185 | 0.00645 | -0.054 | -28.769
-3.5 | -0.129 | 0.00626 | -0.055 | -20.608
-3 | -0.071 | 0.00603 | -0.055 | -11.84
-2.5 | -0.013 | 0.00587 | -0.056 | -2.252
-2 | 0.045 | 0.00568 | -0.057 | 7.991
-1.5 | 0.104 | 0.00549 | -0.058 | 19.011
-1 | 0.163 | 0.00314 | -0.059 | 52.004
-0.5 | 0.223 | 0.00315 | -0.059 | 70.765
0 | 0.282 | 0.00314 | -0.06 | 89.779
0.5 | 0.341 | 0.00315 | -0.061 | 108.117
1 | 0.399 | 0.00298 | -0.062 | 133.84
1.5 | 0.457 | 0.003 | -0.062 | 152.288
2 | 0.515 | 0.00302 | -0.063 | 170.488
2.5 | 0.572 | 0.00306 | -0.064 | 187.063
3 | 0.626 | 0.00845 | -0.065 | 74.167
3.5 | 0.681 | 0.00882 | -0.065 | 77.257
4 | 0.733 | 0.00923 | -0.066 | 79.407
4.5 | 0.783 | 0.00962 | -0.067 | 81.362
5 | 0.829 | 0.01005 | -0.067 | 82.426
5.5 | 0.871 | 0.01055 | -0.068 | 82.504
6 | 0.909 | 0.011 | -0.069 | 82.602
6.5 | 0.941 | 0.01152 | -0.07 | 81.728
7 | 0.968 | 0.01199 | -0.07 | 80.693
7.5 | 0.988 | 0.01256 | -0.071 | 78.692
8 | 1.001 | 0.01291 | -0.071 | 77.533
8.5 | 0.821 | 0.05275 | -0.035 | 15.571
9 | 0.81 | 0.05748 | -0.03 | 14.094
9.5 | 0.795 | 0.06157 | -0.03 | 12.904
10 | 0.773 | 0.06538 | -0.032 | 11.825
10.5 | 0.746 | 0.07 | -0.032 | 10.653
11 | 0.714 | 0.07385 | -0.033 | 9.669
11.5 | 0.679 | 0.08073 | -0.033 | 8.412
12 | 0.642 | 0.08477 | -0.034 | 7.571
12.5 | 0.603 | 0.09255 | -0.034 | 6.516
13 | 0.564 | 0.09617 | -0.034 | 5.869

## 52. Re 2M Mach 0.10 (2)
BIGFOIL.COM POLAR EXPORT
NACA67-309 a=0.8
NACA67-309 a=0.8 |  |  |  | Cl Max: | 1.322 | at alpha= | 13 | deg
XFOIL ncrit=9 |  |  |  | L/D Max: | 136.371 | at alpha= | 2 | deg
Re: | 2000000 |  |  | Cd Min: | 0.22414 | at alpha= | 18 | deg
Mach: | 0.1 |  |  | Cl=0 at alpha= | -2.62 | deg
|  |  |  | @ Cl=0.1, Cd= | 0.005934
|  |  |  | @ Cl=0.4, Cd= | 0.0034147
|  |  |  | @ Cl=0.6, Cd= | 0.0076696
alpha (deg) | Cl | Cd | Cm | Cl/Cd
-14 | -0.4282 | 0.14453 | -0.0439 | -2.9627
-13 | -0.3989 | 0.12709 | -0.0545 | -3.1387
-12.5 | -0.3938 | 0.11818 | -0.0586 | -3.3322
-12 | -0.3892 | 0.10956 | -0.0624 | -3.5524
-11.5 | -0.3734 | 0.10492 | -0.0649 | -3.5589
-11 | -0.3657 | 0.09811 | -0.0679 | -3.7274
-10.5 | -0.3608 | 0.09085 | -0.0711 | -3.9714
-9.5 | -0.3711 | 0.07391 | -0.0786 | -5.021
-9 | -0.6536 | 0.01898 | -0.0727 | -34.4362
-8.5 | -0.61 | 0.01708 | -0.0715 | -35.7143
-8 | -0.5626 | 0.01565 | -0.0708 | -35.9489
-7.5 | -0.5155 | 0.01386 | -0.0698 | -37.1934
-7 | -0.4655 | 0.01256 | -0.0691 | -37.0621
-6.5 | -0.4147 | 0.0114 | -0.0686 | -36.3772
-6 | -0.3655 | 0.00994 | -0.0678 | -36.7706
-5.5 | -0.3123 | 0.00925 | -0.0677 | -33.7622
-5 | -0.2591 | 0.00858 | -0.0674 | -30.1981
-4.5 | -0.2035 | 0.00835 | -0.0677 | -24.3713
-4 | -0.1522 | 0.00739 | -0.067 | -20.5954
-3.5 | -0.0973 | 0.00704 | -0.0671 | -13.821
-3 | -0.0421 | 0.00675 | -0.0672 | -6.237
-2.5 | 0.0133 | 0.0065 | -0.0674 | 2.0462
-2 | 0.069 | 0.00624 | -0.0677 | 11.0577
-1.5 | 0.1227 | 0.00571 | -0.0678 | 21.4886
-1 | 0.1718 | 0.00464 | -0.0672 | 37.0259
-0.5 | 0.2198 | 0.0037 | -0.0661 | 59.4054
0 | 0.2757 | 0.00358 | -0.0662 | 77.0112
0.5 | 0.3309 | 0.00349 | -0.066 | 94.8138
1 | 0.3855 | 0.00342 | -0.0656 | 112.7193
1.5 | 0.4406 | 0.0034 | -0.0655 | 129.5882
2 | 0.4923 | 0.00361 | -0.0647 | 136.3712
2.5 | 0.5199 | 0.00516 | -0.0593 | 100.7558
3 | 0.5513 | 0.00652 | -0.055 | 84.5552
3.5 | 0.5891 | 0.00756 | -0.0519 | 77.9233
4.5 | 0.6796 | 0.00847 | -0.048 | 80.2361
5 | 0.7233 | 0.00884 | -0.0457 | 81.8213
5.5 | 0.7723 | 0.00933 | -0.0446 | 82.776
6 | 0.833 | 0.01003 | -0.0463 | 83.0508
6.5 | 0.8943 | 0.01067 | -0.0482 | 83.8144
7 | 0.9399 | 0.01124 | -0.0467 | 83.621
7.5 | 0.9786 | 0.01242 | -0.0437 | 78.7923
8 | 1.0226 | 0.01302 | -0.0419 | 78.5407
8.5 | 1.0636 | 0.01385 | -0.0394 | 76.7942
9 | 1.1032 | 0.01484 | -0.0368 | 74.3396
9.5 | 1.1413 | 0.01608 | -0.0341 | 70.9764
10 | 1.1738 | 0.01837 | -0.0306 | 63.8977
10.5 | 1.2106 | 0.01949 | -0.0279 | 62.1139
11 | 1.2462 | 0.02062 | -0.025 | 60.4365
11.5 | 1.2724 | 0.02286 | -0.0209 | 55.6605
12 | 1.2988 | 0.02462 | -0.0171 | 52.7539
12.5 | 1.3149 | 0.02733 | -0.0122 | 48.112
13 | 1.322 | 0.03063 | -0.0067 | 43.1603
13.5 | 1.3167 | 0.03495 | -0.0007 | 37.6738
14 | 1.2911 | 0.04129 | 0.0057 | 31.2691
14.5 | 1.2603 | 0.04868 | 0.0098 | 25.8895
15 | 1.2025 | 0.06087 | 0.0098 | 19.7552
15.5 | 1.147 | 0.07779 | 0.0012 | 14.7448
17.5 | 0.8502 | 0.21537 | -0.0685 | 3.9476
18 | 0.8645 | 0.22414 | -0.0731 | 3.857

## 53. Re 2M Mach 0.25 (1)
BIGFOIL.COM POLAR EXPORT
NACA67-309 a=0.8
NACA67-309 a=0.8 |  |  |  | Cl Max: | 0.962 | at alpha= | 7 | deg
JavaFoil+Calcfoil stall+Eppler ext transition |  |  |  | L/D Max: | 191.09 | at alpha= | 2.5 | deg
Re: | 2000000 |  |  | Cd Min: | 0.00294 | at alpha= | 0 | deg
Mach: | 0.25 |  |  | Cl=0 at alpha= | -2.3853 | deg
|  |  |  | @ Cl=0.1, Cd= | 0.0055422
|  |  |  | @ Cl=0.4, Cd= | 0.09238
|  |  |  | @ Cl=0.6, Cd= | 0.09238
alpha (deg) | Cl | Cd | Cm | Cl/Cd
-13.5 | -0.063 | 0.09806 | -0.019 | -0.642
-13 | -0.06 | 0.09644 | -0.019 | -0.624
-12.5 | -0.166 | 0.08999 | -0.019 | -1.839
-12 | -0.225 | 0.08416 | -0.02 | -2.674
-11.5 | -0.269 | 0.07938 | -0.02 | -3.393
-11 | -0.308 | 0.07563 | -0.02 | -4.068
-10.5 | -0.34 | 0.07249 | -0.02 | -4.692
-10 | -0.366 | 0.06828 | -0.019 | -5.365
-9.5 | -0.386 | 0.06424 | -0.019 | -6.003
-9 | -0.398 | 0.06002 | -0.019 | -6.624
-8.5 | -0.402 | 0.05613 | -0.02 | -7.159
-8 | -0.398 | 0.05285 | -0.02 | -7.536
-7.5 | -0.387 | 0.0482 | -0.021 | -8.037
-7 | -0.369 | 0.04478 | -0.023 | -8.25
-6.5 | -0.345 | 0.0417 | -0.024 | -8.275
-6 | -0.315 | 0.03881 | -0.026 | -8.115
-5.5 | -0.346 | 0.00725 | -0.053 | -47.812
-5 | -0.298 | 0.007 | -0.054 | -42.532
-4.5 | -0.245 | 0.00676 | -0.055 | -36.282
-4 | -0.19 | 0.00652 | -0.055 | -29.105
-3.5 | -0.132 | 0.00633 | -0.056 | -20.913
-3 | -0.073 | 0.00609 | -0.057 | -12.032
-2.5 | -0.014 | 0.00593 | -0.058 | -2.289
-2 | 0.047 | 0.00571 | -0.059 | 8.171
-1.5 | 0.107 | 0.00552 | -0.059 | 19.424
-1 | 0.168 | 0.00315 | -0.06 | 53.366
-0.5 | 0.229 | 0.00316 | -0.061 | 72.399
0 | 0.289 | 0.00294 | -0.062 | 98.274
0.5 | 0.35 | 0.00295 | -0.063 | 118.649
1 | 0.409 | 0.00299 | -0.063 | 136.957
1.5 | 0.469 | 0.00301 | -0.064 | 155.991
2 | 0.529 | 0.00304 | -0.065 | 173.798
2.5 | 0.587 | 0.00307 | -0.066 | 191.09
3 | 0.643 | 0.00862 | -0.066 | 74.563
3.5 | 0.698 | 0.00908 | -0.067 | 76.952
4 | 0.751 | 0.00944 | -0.068 | 79.525
4.5 | 0.8 | 0.00989 | -0.069 | 80.924
5 | 0.845 | 0.01038 | -0.069 | 81.443
5.5 | 0.885 | 0.01084 | -0.07 | 81.613
6 | 0.918 | 0.01137 | -0.071 | 80.772
6.5 | 0.944 | 0.01194 | -0.071 | 79.09
7 | 0.962 | 0.0125 | -0.072 | 76.957
7.5 | 0.791 | 0.04698 | -0.037 | 16.836
8 | 0.787 | 0.05154 | -0.032 | 15.261
8.5 | 0.773 | 0.05518 | -0.03 | 14.005
9 | 0.738 | 0.05935 | -0.03 | 12.443
9.5 | 0.692 | 0.064 | -0.032 | 10.818
10 | 0.634 | 0.06822 | -0.032 | 9.296
10.5 | 0.566 | 0.07371 | -0.033 | 7.685
11 | 0.491 | 0.07957 | -0.033 | 6.167
11.5 | 0.409 | 0.08507 | -0.034 | 4.802
12 | 0.32 | 0.09238 | -0.035 | 3.463

## 54. Re 2M Mach 0.25 (2)
BIGFOIL.COM POLAR EXPORT
NACA67-309 a=0.8
NACA67-309 a=0.8 |  |  |  | Cl Max: | 1.1605 | at alpha= | 10 | deg
XFOIL ncrit=9 |  |  |  | L/D Max: | 135.496 | at alpha= | 2 | deg
Re: | 2000000 |  |  | Cd Min: | 0.17537 | at alpha= | 15 | deg
Mach: | 0.25 |  |  | Cl=0 at alpha= | -2.6283 | deg
|  |  |  | @ Cl=0.1, Cd= | 0.0060792
|  |  |  | @ Cl=0.4, Cd= | 0.003459
|  |  |  | @ Cl=0.6, Cd= | 0.0077948
alpha (deg) | Cl | Cd | Cm | Cl/Cd
-9.5 | -0.3492 | 0.0772 | -0.0791 | -4.5233
-9 | -0.4045 | 0.06148 | -0.0882 | -6.5794
-8.5 | -0.4461 | 0.05154 | -0.0882 | -8.6554
-8 | -0.4286 | 0.04759 | -0.088 | -9.0061
-7.5 | -0.4271 | 0.03872 | -0.0861 | -11.0305
-7 | -0.4611 | 0.01824 | -0.0767 | -25.2796
-6.5 | -0.4213 | 0.01394 | -0.074 | -30.2224
-6 | -0.374 | 0.01111 | -0.0723 | -33.6634
-5.5 | -0.3193 | 0.01012 | -0.0717 | -31.5514
-5 | -0.2652 | 0.00912 | -0.071 | -29.0789
-4.5 | -0.2092 | 0.00853 | -0.0707 | -24.5252
-4 | -0.1558 | 0.00761 | -0.0699 | -20.4731
-3.5 | -0.0996 | 0.00717 | -0.0697 | -13.8912
-3 | -0.0423 | 0.00694 | -0.0698 | -6.0951
-2.5 | 0.0146 | 0.00657 | -0.0698 | 2.2222
-2 | 0.072 | 0.0063 | -0.07 | 11.4286
-1.5 | 0.1278 | 0.00586 | -0.0701 | 21.8089
-1 | 0.1786 | 0.00483 | -0.0695 | 36.9772
-0.5 | 0.2266 | 0.00378 | -0.0682 | 59.9471
0 | 0.2842 | 0.00363 | -0.0682 | 78.292
0.5 | 0.341 | 0.00354 | -0.068 | 96.3277
1 | 0.3973 | 0.00346 | -0.0676 | 114.8266
1.5 | 0.4543 | 0.00344 | -0.0675 | 132.064
2 | 0.5054 | 0.00373 | -0.0661 | 135.496
2.5 | 0.5301 | 0.00536 | -0.0599 | 98.8993
3 | 0.5604 | 0.00675 | -0.0549 | 83.0222
3.5 | 0.5986 | 0.00778 | -0.0514 | 76.9409
4 | 0.645 | 0.00827 | -0.0492 | 77.9927
4.5 | 0.6909 | 0.00866 | -0.0468 | 79.7806
5.5 | 0.7893 | 0.00959 | -0.0435 | 82.3045
6 | 0.852 | 0.01046 | -0.0449 | 81.4532
6.5 | 0.9098 | 0.01118 | -0.0452 | 81.3775
7 | 0.9496 | 0.01204 | -0.0416 | 78.8704
7.5 | 0.9897 | 0.01317 | -0.0382 | 75.1481
8 | 1.0314 | 0.01442 | -0.035 | 71.5257
8.5 | 1.0738 | 0.0158 | -0.032 | 67.962
9 | 1.1141 | 0.01788 | -0.0289 | 62.3098
9.5 | 1.1463 | 0.02211 | -0.0248 | 51.8453
10 | 1.1605 | 0.02706 | -0.0183 | 42.8862
10.5 | 1.1085 | 0.03841 | -0.0048 | 28.8597
11 | 1.0297 | 0.05163 | 0.0067 | 19.9438
11.5 | 0.9668 | 0.06325 | 0.0104 | 15.2854
12 | 0.9251 | 0.07481 | 0.0072 | 12.366
12.5 | 0.8718 | 0.10006 | -0.011 | 8.7128
13 | 0.8338 | 0.12022 | -0.0224 | 6.9356
13.5 | 0.8121 | 0.13687 | -0.0308 | 5.9334
14 | 0.803 | 0.15093 | -0.0376 | 5.3203
14.5 | 0.8033 | 0.1626 | -0.0433 | 4.9403
15 | 0.8055 | 0.17537 | -0.0489 | 4.5931

## 55. Re 2M Mach 0.50 (1)
BIGFOIL.COM POLAR EXPORT
NACA67-309 a=0.8
NACA67-309 a=0.8 |  |  |  | Cl Max: | 1.167 | at alpha= | 20 | deg
JavaFoil+Calcfoil stall+Eppler ext transition |  |  |  | L/D Max: | 162.123 | at alpha= | 2 | deg
Re: | 2000000 |  |  | Cd Min: | 0.00299 | at alpha= | -1 | deg
Mach: | 0.5 |  |  | Cl=0 at alpha= | -2.3881 | deg
|  |  |  | @ Cl=0.1, Cd= | 0.0054753
|  |  |  | @ Cl=0.4, Cd= | 0.0034496
|  |  |  | @ Cl=0.6, Cd= | 0.060115
alpha (deg) | Cl | Cd | Cm | Cl/Cd
-20 | -0.935 | 0.17567 | -0.019 | -5.322
-19.5 | -0.909 | 0.1709 | -0.02 | -5.319
-19 | -0.883 | 0.16251 | -0.02 | -5.434
-18.5 | -0.857 | 0.15772 | -0.02 | -5.436
-18 | -0.832 | 0.15316 | -0.021 | -5.429
-17.5 | -0.805 | 0.15129 | -0.021 | -5.322
-17 | -0.778 | 0.14693 | -0.021 | -5.292
-16.5 | -0.751 | 0.14197 | -0.021 | -5.293
-16 | -0.725 | 0.13668 | -0.021 | -5.307
-15.5 | -0.699 | 0.13114 | -0.022 | -5.332
-15 | -0.673 | 0.12624 | -0.022 | -5.332
-14.5 | -0.647 | 0.12197 | -0.023 | -5.303
-14 | -0.619 | 0.11735 | -0.022 | -5.276
-13.5 | -0.593 | 0.11315 | -0.022 | -5.239
-13 | -0.566 | 0.10951 | -0.022 | -5.172
-12.5 | -0.54 | 0.10171 | -0.023 | -5.31
-12 | -0.514 | 0.1027 | -0.023 | -5.001
-11.5 | -0.487 | 0.09913 | -0.024 | -4.913
-11 | -0.46 | 0.09086 | -0.023 | -5.061
-10.5 | -0.433 | 0.08677 | -0.023 | -4.994
-10 | -0.407 | 0.06824 | -0.024 | -5.964
-9.5 | -0.38 | 0.06237 | -0.025 | -6.099
-9 | -0.354 | 0.05745 | -0.025 | -6.157
-8.5 | -0.327 | 0.06826 | -0.024 | -4.785
-8 | -0.3 | 0.05716 | -0.024 | -5.249
-7.5 | -0.273 | 0.05156 | -0.025 | -5.303
-7 | -0.247 | 0.0469 | -0.025 | -5.261
-6.5 | -0.221 | 0.04256 | -0.028 | -5.183
-6 | -0.193 | 0.04302 | -0.025 | -4.489
-5.5 | -0.166 | 0.04181 | -0.024 | -3.977
-5 | -0.238 | 0.03793 | -0.025 | -6.269
-4.5 | -0.209 | 0.03454 | -0.025 | -6.047
-4 | -0.167 | 0.03168 | -0.032 | -5.275
-3.5 | -0.146 | 0.00658 | -0.063 | -22.158
-3 | -0.081 | 0.00615 | -0.064 | -13.224
-2.5 | -0.015 | 0.00586 | -0.065 | -2.575
-2 | 0.052 | 0.00568 | -0.065 | 9.154
-1.5 | 0.12 | 0.00539 | -0.066 | 22.196
-1 | 0.188 | 0.00299 | -0.067 | 62.715
-0.5 | 0.256 | 0.00301 | -0.068 | 85.135
0 | 0.323 | 0.00299 | -0.069 | 108.004
0.5 | 0.391 | 0.00344 | -0.07 | 113.561
1 | 0.457 | 0.00351 | -0.071 | 130.272
1.5 | 0.523 | 0.00357 | -0.072 | 146.731
2 | 0.589 | 0.00363 | -0.072 | 162.123
2.5 | 0.651 | 0.009 | -0.073 | 72.281
3 | 0.713 | 0.00951 | -0.074 | 74.96
3.5 | 0.772 | 0.01006 | -0.075 | 76.75
4 | 0.823 | 0.01061 | -0.075 | 77.549
4.5 | 0.863 | 0.0113 | -0.076 | 76.401
5 | 0.883 | 0.0121 | -0.077 | 72.99
5.5 | 0.698 | 0.03948 | -0.036 | 17.692
6 | 0.446 | 0.04185 | -0.038 | 10.658
6.5 | 0.471 | 0.04852 | -0.032 | 9.703
7 | 0.499 | 0.04595 | -0.04 | 10.862
7.5 | 0.524 | 0.0514 | -0.037 | 10.196
8 | 0.55 | 0.05723 | -0.037 | 9.611
8.5 | 0.576 | 0.06666 | -0.036 | 8.635
9 | 0.602 | 0.05957 | -0.039 | 10.113
9.5 | 0.628 | 0.0664 | -0.039 | 9.462
10 | 0.654 | 0.08521 | -0.039 | 7.673
10.5 | 0.68 | 0.08712 | -0.039 | 7.8
11 | 0.706 | 0.09609 | -0.042 | 7.352
11.5 | 0.732 | 0.09618 | -0.043 | 7.612
12 | 0.758 | 0.09878 | -0.043 | 7.67
12.5 | 0.783 | 0.10397 | -0.044 | 7.533
13 | 0.81 | 0.11041 | -0.045 | 7.332
13.5 | 0.836 | 0.11136 | -0.047 | 7.504
14 | 0.861 | 0.11598 | -0.047 | 7.424
14.5 | 0.886 | 0.11979 | -0.048 | 7.398
15 | 0.912 | 0.12476 | -0.049 | 7.308
15.5 | 0.939 | 0.13408 | -0.051 | 7.003
16 | 0.964 | 0.139 | -0.052 | 6.934
16.5 | 0.989 | 0.14199 | -0.052 | 6.963
17 | 1.014 | 0.14797 | -0.053 | 6.853
17.5 | 1.04 | 0.15218 | -0.054 | 6.833
18 | 1.068 | 0.15836 | -0.057 | 6.746
18.5 | 1.091 | 0.16015 | -0.057 | 6.813
19 | 1.116 | 0.16459 | -0.057 | 6.781
19.5 | 1.141 | 0.16839 | -0.058 | 6.776
20 | 1.167 | 0.17667 | -0.059 | 6.605

## 56. Re 2M Mach 0.50 (2)
BIGFOIL.COM POLAR EXPORT
NACA67-309 a=0.8
NACA67-309 a=0.8 |  |  |  | Cl Max: | 1.033 | at alpha= | 20 | deg
XFOIL ncrit=9 |  |  |  | L/D Max: | 141.713 | at alpha= | 1.5 | deg
Re: | 2000000 |  |  | Cd Min: | 0.28684 | at alpha= | 20 | deg
Mach: | 0.5 |  |  | Cl=0 at alpha= | -2.6602 | deg
|  |  |  | @ Cl=0.1, Cd= | 0.0065304
|  |  |  | @ Cl=0.4, Cd= | 0.0037449
|  |  |  | @ Cl=0.6, Cd= | 0.0079949
alpha (deg) | Cl | Cd | Cm | Cl/Cd
-20 | -0.677 | 0.25408 | 0.01 | -2.6645
-19.5 | -0.6547 | 0.24588 | 0.005 | -2.6627
-19 | -0.6325 | 0.23745 | 0.0001 | -2.6637
-18.5 | -0.611 | 0.22899 | -0.0049 | -2.6682
-18 | -0.5897 | 0.22087 | -0.0099 | -2.6699
-17.5 | -0.5656 | 0.21229 | -0.0159 | -2.6643
-17 | -0.5373 | 0.20338 | -0.0233 | -2.6419
-16.5 | -0.5113 | 0.19523 | -0.0296 | -2.619
-16 | -0.4909 | 0.18768 | -0.0339 | -2.6156
-15.5 | -0.4716 | 0.18004 | -0.0379 | -2.6194
-14.5 | -0.4342 | 0.16386 | -0.0461 | -2.6498
-14 | -0.4168 | 0.15572 | -0.0503 | -2.6766
-13.5 | -0.3997 | 0.14788 | -0.0542 | -2.7029
-13 | -0.3838 | 0.13951 | -0.0584 | -2.7511
-12.5 | -0.3678 | 0.13224 | -0.0621 | -2.7813
-12 | -0.3534 | 0.12419 | -0.0661 | -2.8456
-11.5 | -0.3355 | 0.11732 | -0.0699 | -2.8597
-11 | -0.3223 | 0.10947 | -0.074 | -2.9442
-10.5 | -0.3098 | 0.10173 | -0.0779 | -3.0453
-10 | -0.2994 | 0.09393 | -0.0816 | -3.1875
-9.5 | -0.2935 | 0.08642 | -0.0848 | -3.3962
-9 | -0.2885 | 0.07865 | -0.0885 | -3.6682
-8.5 | -0.2856 | 0.07097 | -0.0923 | -4.0242
-8 | -0.2884 | 0.06271 | -0.0967 | -4.5989
-7.5 | -0.3027 | 0.05428 | -0.1028 | -5.5766
-7 | -0.3217 | 0.04739 | -0.1026 | -6.7884
-6.5 | -0.3258 | 0.03946 | -0.1018 | -8.2565
-6 | -0.3174 | 0.03174 | -0.0993 | -10
-5.5 | -0.3032 | 0.02346 | -0.0948 | -12.9241
-5 | -0.2694 | 0.01745 | -0.0905 | -15.4384
-4.5 | -0.2239 | 0.01215 | -0.0867 | -18.428
-4 | -0.1647 | 0.00969 | -0.0845 | -16.9969
-3.5 | -0.1065 | 0.00805 | -0.0824 | -13.2298
-3 | -0.0435 | 0.00738 | -0.0813 | -5.8943
-2.5 | 0.0205 | 0.00691 | -0.0806 | 2.9667
-2 | 0.0852 | 0.00659 | -0.0804 | 12.9287
-1.5 | 0.1498 | 0.00633 | -0.0803 | 23.6651
-1 | 0.2089 | 0.00561 | -0.0798 | 37.2371
-0.5 | 0.2559 | 0.00401 | -0.0772 | 63.8155
0 | 0.3214 | 0.0039 | -0.0773 | 82.4103
0.5 | 0.3854 | 0.00377 | -0.0768 | 102.2281
1 | 0.4493 | 0.00366 | -0.0762 | 122.7596
1.5 | 0.513 | 0.00362 | -0.0756 | 141.7127
2 | 0.5551 | 0.00436 | -0.0707 | 127.3165
2.5 | 0.563 | 0.00613 | -0.0594 | 91.8434
3 | 0.5805 | 0.00748 | -0.0501 | 77.607
3.5 | 0.6161 | 0.00842 | -0.044 | 73.171
4 | 0.6635 | 0.00891 | -0.0398 | 74.4669
4.5 | 0.7116 | 0.00942 | -0.0355 | 75.5414
5 | 0.7779 | 0.01028 | -0.035 | 75.6712
5.5 | 0.8429 | 0.01151 | -0.034 | 73.232
6 | 0.8859 | 0.01319 | -0.0282 | 67.1645
6.5 | 0.9414 | 0.01658 | -0.0242 | 56.7793
7 | 0.9879 | 0.02434 | -0.0204 | 40.5875
7.5 | 0.9782 | 0.03211 | -0.0094 | 30.464
8 | 0.9526 | 0.0386 | 0.0015 | 24.6788
8.5 | 0.9177 | 0.04587 | 0.0098 | 20.0065
9 | 0.8807 | 0.05409 | 0.0138 | 16.2821
9.5 | 0.8442 | 0.06435 | 0.0123 | 13.1189
10 | 0.8141 | 0.0785 | 0.0028 | 10.3707
10.5 | 0.7974 | 0.09454 | -0.009 | 8.4345
11 | 0.7866 | 0.10761 | -0.0166 | 7.3097
11.5 | 0.7805 | 0.12 | -0.0233 | 6.5042
12 | 0.7801 | 0.13167 | -0.0295 | 5.9247
12.5 | 0.7837 | 0.14292 | -0.0354 | 5.4835
13 | 0.789 | 0.15456 | -0.0413 | 5.1048
13.5 | 0.8008 | 0.16421 | -0.0464 | 4.8767
14 | 0.8119 | 0.17512 | -0.052 | 4.6362
14.5 | 0.8238 | 0.18511 | -0.057 | 4.4503
15 | 0.8398 | 0.19496 | -0.0623 | 4.3076
15.5 | 0.8597 | 0.20305 | -0.0672 | 4.2339
16 | 0.8751 | 0.21302 | -0.0725 | 4.1081
16.5 | 0.8933 | 0.22247 | -0.0776 | 4.0154
17 | 0.9121 | 0.23189 | -0.0827 | 3.9333
17.5 | 0.9315 | 0.24124 | -0.0879 | 3.8613
18 | 0.9511 | 0.25047 | -0.0932 | 3.7973
18.5 | 0.9709 | 0.2596 | -0.0985 | 3.74
19 | 0.9916 | 0.26907 | -0.104 | 3.6853
19.5 | 1.0126 | 0.27822 | -0.1093 | 3.6396
20 | 1.033 | 0.28684 | -0.1146 | 3.6013

## 57. Re 3M Mach 0.00 (1)
BIGFOIL.COM POLAR EXPORT
NACA67-309 a=0.8
NACA67-309 a=0.8 |  |  |  | Cl Max: | 1.015 | at alpha= | 8.5 | deg
JavaFoil+Calcfoil stall+Eppler ext transition |  |  |  | L/D Max: | 183.983 | at alpha= | 2.5 | deg
Re: | 3000000 |  |  | Cd Min: | 0.00283 | at alpha= | -1 | deg
Mach: | 0 |  |  | Cl=0 at alpha= | -2.3879 | deg
|  |  |  | @ Cl=0.1, Cd= | 0.0051008
|  |  |  | @ Cl=0.4, Cd= | 0.0028816
|  |  |  | @ Cl=0.6, Cd= | 0.09882
alpha (deg) | Cl | Cd | Cm | Cl/Cd
-15.5 | -0.336 | 0.11881 | -0.017 | -2.83
-15 | -0.355 | 0.11165 | -0.017 | -3.182
-14.5 | -0.375 | 0.10572 | -0.018 | -3.546
-14 | -0.394 | 0.10061 | -0.018 | -3.92
-13.5 | -0.414 | 0.09607 | -0.018 | -4.306
-13 | -0.432 | 0.08952 | -0.018 | -4.829
-12.5 | -0.45 | 0.08482 | -0.019 | -5.301
-12 | -0.462 | 0.08195 | -0.018 | -5.642
-11.5 | -0.47 | 0.07583 | -0.019 | -6.196
-11 | -0.474 | 0.07221 | -0.019 | -6.568
-10.5 | -0.476 | 0.0685 | -0.019 | -6.947
-10 | -0.474 | 0.06454 | -0.019 | -7.345
-9.5 | -0.468 | 0.05995 | -0.02 | -7.815
-9 | -0.459 | 0.05587 | -0.02 | -8.215
-8.5 | -0.445 | 0.05213 | -0.022 | -8.543
-8 | -0.427 | 0.04934 | -0.022 | -8.655
-7.5 | -0.406 | 0.0448 | -0.025 | -9.059
-7 | -0.379 | 0.04196 | -0.026 | -9.039
-6.5 | -0.43 | 0.00739 | -0.05 | -58.251
-6 | -0.388 | 0.00698 | -0.051 | -55.52
-5.5 | -0.341 | 0.00671 | -0.051 | -50.857
-5 | -0.292 | 0.00639 | -0.052 | -45.633
-4.5 | -0.239 | 0.0062 | -0.053 | -38.582
-4 | -0.185 | 0.00597 | -0.054 | -30.913
-3.5 | -0.128 | 0.00579 | -0.054 | -22.171
-3 | -0.071 | 0.00563 | -0.055 | -12.622
-2.5 | -0.013 | 0.0054 | -0.056 | -2.433
-2 | 0.045 | 0.00525 | -0.057 | 8.617
-1.5 | 0.104 | 0.00509 | -0.058 | 20.4
-1 | 0.163 | 0.00283 | -0.058 | 57.5
-0.5 | 0.222 | 0.00284 | -0.059 | 77.995
0 | 0.28 | 0.00287 | -0.06 | 97.748
0.5 | 0.339 | 0.00289 | -0.061 | 117.136
1 | 0.397 | 0.00288 | -0.061 | 137.952
1.5 | 0.455 | 0.00291 | -0.062 | 156.195
2 | 0.512 | 0.00301 | -0.063 | 170.002
2.5 | 0.569 | 0.00309 | -0.064 | 183.983
3 | 0.624 | 0.00782 | -0.064 | 79.786
3.5 | 0.679 | 0.00818 | -0.065 | 82.91
4 | 0.731 | 0.00855 | -0.066 | 85.424
4.5 | 0.78 | 0.00892 | -0.066 | 87.406
5 | 0.826 | 0.0093 | -0.067 | 88.853
5.5 | 0.869 | 0.00974 | -0.068 | 89.206
6 | 0.907 | 0.01017 | -0.069 | 89.175
6.5 | 0.941 | 0.01064 | -0.069 | 88.458
7 | 0.969 | 0.01108 | -0.07 | 87.47
7.5 | 0.991 | 0.0117 | -0.071 | 84.733
8 | 1.007 | 0.01222 | -0.071 | 82.414
8.5 | 1.015 | 0.01275 | -0.072 | 79.632
9 | 0.823 | 0.05446 | -0.038 | 15.119
9.5 | 0.811 | 0.05821 | -0.038 | 13.926
10 | 0.792 | 0.06284 | -0.036 | 12.598
10.5 | 0.768 | 0.06683 | -0.036 | 11.494
11 | 0.741 | 0.07161 | -0.037 | 10.346
11.5 | 0.71 | 0.07655 | -0.036 | 9.273
12 | 0.677 | 0.08168 | -0.036 | 8.285
12.5 | 0.642 | 0.08916 | -0.035 | 7.203
13 | 0.607 | 0.09442 | -0.035 | 6.431
13.5 | 0.573 | 0.09882 | -0.036 | 5.794

## 58. Re 3M Mach 0.00 (2)
BIGFOIL.COM POLAR EXPORT
NACA67-309 a=0.8
NACA67-309 a=0.8 |  |  |  | Cl Max: | 1.4371 | at alpha= | 14.5 | deg
XFOIL ncrit=9 |  |  |  | L/D Max: | 131.017 | at alpha= | 1 | deg
Re: | 3000000 |  |  | Cd Min: | 0.14005 | at alpha= | -14 | deg
Mach: | 0 |  |  | Cl=0 at alpha= | -2.5892 | deg
|  |  |  | @ Cl=0.1, Cd= | 0.0053821
|  |  |  | @ Cl=0.4, Cd= | 0.0030636
|  |  |  | @ Cl=0.6, Cd= | 0.0071828
alpha (deg) | Cl | Cd | Cm | Cl/Cd
-14 | -0.4288 | 0.14005 | -0.047 | -3.0618
-13.5 | -0.4252 | 0.12982 | -0.0511 | -3.2753
-13 | -0.4033 | 0.12681 | -0.0537 | -3.1803
-12.5 | -0.9836 | 0.02298 | -0.0738 | -42.8024
-12 | -0.952 | 0.02046 | -0.0716 | -46.5298
-11.5 | -0.9155 | 0.01838 | -0.0698 | -49.8096
-11 | -0.8671 | 0.01782 | -0.0694 | -48.6588
-10.5 | -0.8186 | 0.01714 | -0.0691 | -47.7596
-10 | -0.7694 | 0.01651 | -0.0688 | -46.6021
-9.5 | -0.7249 | 0.01493 | -0.0677 | -48.5532
-9 | -0.6769 | 0.01385 | -0.0671 | -48.8736
-8.5 | -0.6268 | 0.01303 | -0.0668 | -48.1044
-8 | -0.5845 | 0.01048 | -0.0652 | -55.7729
-7.5 | -0.5309 | 0.0101 | -0.0653 | -52.5644
-7 | -0.4778 | 0.00959 | -0.0653 | -49.8227
-6.5 | -0.4236 | 0.00926 | -0.0655 | -45.7451
-6 | -0.3701 | 0.00879 | -0.0655 | -42.1047
-5.5 | -0.3195 | 0.00779 | -0.0649 | -41.0141
-5 | -0.266 | 0.00724 | -0.0649 | -36.7403
-4.5 | -0.2108 | 0.00696 | -0.0652 | -30.2874
-4 | -0.1555 | 0.00668 | -0.0654 | -23.2784
-3.5 | -0.1012 | 0.00622 | -0.0655 | -16.2701
-3 | -0.0456 | 0.006 | -0.0658 | -7.6
-2.5 | 0.0099 | 0.00577 | -0.0661 | 1.7158
-2 | 0.0658 | 0.00558 | -0.0664 | 11.7921
-1.5 | 0.1211 | 0.00526 | -0.0667 | 23.0228
-1 | 0.174 | 0.00463 | -0.0667 | 37.581
-0.5 | 0.2221 | 0.00347 | -0.066 | 64.0058
0 | 0.2753 | 0.00302 | -0.0658 | 91.1589
0.5 | 0.3315 | 0.00296 | -0.0661 | 111.9932
1 | 0.3865 | 0.00295 | -0.066 | 131.0169
1.5 | 0.4352 | 0.00336 | -0.0647 | 129.5238
2 | 0.4743 | 0.00443 | -0.0618 | 107.0655
2.5 | 0.5126 | 0.00553 | -0.0588 | 92.6944
3 | 0.5524 | 0.00655 | -0.0562 | 84.3359
3.5 | 0.5983 | 0.00717 | -0.0546 | 83.4449
4 | 0.6475 | 0.00754 | -0.0536 | 85.8753
4.5 | 0.6969 | 0.00788 | -0.0527 | 88.4391
5 | 0.7449 | 0.00826 | -0.0515 | 90.1816
5.5 | 0.7915 | 0.0086 | -0.0499 | 92.0349
6 | 0.8358 | 0.00902 | -0.0479 | 92.6608
7 | 0.9419 | 0.01019 | -0.0481 | 92.4338
7.5 | 0.9962 | 0.01069 | -0.0486 | 93.1899
8 | 1.0415 | 0.01121 | -0.0472 | 92.9081
8.5 | 1.0847 | 0.01197 | -0.0453 | 90.6182
9 | 1.1225 | 0.01324 | -0.0425 | 84.781
9.5 | 1.1639 | 0.01384 | -0.0403 | 84.0968
10 | 1.204 | 0.0145 | -0.0381 | 83.0345
10.5 | 1.2431 | 0.01527 | -0.0357 | 81.408
11 | 1.2826 | 0.01594 | -0.0335 | 80.4642
11.5 | 1.3173 | 0.01717 | -0.0307 | 76.721
12 | 1.3382 | 0.01995 | -0.0258 | 67.0777
12.5 | 1.3673 | 0.02144 | -0.0223 | 63.7733
13 | 1.3917 | 0.02323 | -0.0184 | 59.9096
13.5 | 1.413 | 0.02516 | -0.0144 | 56.1606
14 | 1.4284 | 0.02754 | -0.0099 | 51.8664
14.5 | 1.4371 | 0.03042 | -0.0051 | 47.2419
15 | 1.4313 | 0.03459 | 0.0004 | 41.379
15.5 | 1.4297 | 0.03852 | 0.0046 | 37.1158
16 | 1.4248 | 0.04305 | 0.0079 | 33.0964
16.5 | 1.3859 | 0.05178 | 0.0104 | 26.7652
17 | 1.318 | 0.06711 | 0.0069 | 19.6394

## 59. Re 3M Mach 0.10 (1)
BIGFOIL.COM POLAR EXPORT
NACA67-309 a=0.8
NACA67-309 a=0.8 |  |  |  | Cl Max: | 1.009 | at alpha= | 8.5 | deg
JavaFoil+Calcfoil stall+Eppler ext transition |  |  |  | L/D Max: | 185.465 | at alpha= | 2.5 | deg
Re: | 3000000 |  |  | Cd Min: | 0.00284 | at alpha= | -1 | deg
Mach: | 0.1 |  |  | Cl=0 at alpha= | -2.3879 | deg
|  |  |  | @ Cl=0.1, Cd= | 0.0050749
|  |  |  | @ Cl=0.4, Cd= | 0.0029202
|  |  |  | @ Cl=0.6, Cd= | 0.09894
alpha (deg) | Cl | Cd | Cm | Cl/Cd
-15 | -0.315 | 0.11362 | -0.017 | -2.773
-14.5 | -0.337 | 0.1062 | -0.018 | -3.173
-14 | -0.359 | 0.10137 | -0.018 | -3.542
-13.5 | -0.381 | 0.09603 | -0.018 | -3.969
-13 | -0.403 | 0.09038 | -0.019 | -4.459
-12.5 | -0.424 | 0.08508 | -0.019 | -4.98
-12 | -0.44 | 0.08213 | -0.019 | -5.354
-11.5 | -0.45 | 0.07581 | -0.019 | -5.94
-11 | -0.458 | 0.0719 | -0.019 | -6.368
-10.5 | -0.462 | 0.06916 | -0.019 | -6.683
-10 | -0.463 | 0.06462 | -0.019 | -7.168
-9.5 | -0.46 | 0.06015 | -0.02 | -7.648
-9 | -0.453 | 0.05655 | -0.02 | -8.004
-8.5 | -0.441 | 0.05237 | -0.021 | -8.42
-8 | -0.424 | 0.04972 | -0.022 | -8.53
-7.5 | -0.404 | 0.0452 | -0.025 | -8.939
-7 | -0.378 | 0.04239 | -0.026 | -8.926
-6.5 | -0.43 | 0.00736 | -0.05 | -58.495
-6 | -0.388 | 0.00703 | -0.051 | -55.216
-5.5 | -0.342 | 0.0067 | -0.052 | -51.083
-5 | -0.293 | 0.00644 | -0.052 | -45.47
-4.5 | -0.24 | 0.00618 | -0.053 | -38.848
-4 | -0.185 | 0.00602 | -0.054 | -30.834
-3.5 | -0.129 | 0.0058 | -0.055 | -22.267
-3 | -0.071 | 0.00562 | -0.055 | -12.721
-2.5 | -0.013 | 0.00547 | -0.056 | -2.417
-2 | 0.045 | 0.00528 | -0.057 | 8.602
-1.5 | 0.104 | 0.00506 | -0.058 | 20.601
-1 | 0.163 | 0.00284 | -0.059 | 57.56
-0.5 | 0.223 | 0.00286 | -0.059 | 77.912
0 | 0.282 | 0.00285 | -0.06 | 98.712
0.5 | 0.341 | 0.00288 | -0.061 | 118.266
1 | 0.399 | 0.00292 | -0.062 | 136.693
1.5 | 0.457 | 0.00293 | -0.062 | 156.241
2 | 0.515 | 0.003 | -0.063 | 171.359
2.5 | 0.572 | 0.00308 | -0.064 | 185.465
3 | 0.627 | 0.00784 | -0.065 | 80.023
3.5 | 0.682 | 0.00821 | -0.065 | 83.04
4 | 0.734 | 0.00859 | -0.066 | 85.465
4.5 | 0.783 | 0.00894 | -0.067 | 87.605
5 | 0.829 | 0.00934 | -0.068 | 88.778
5.5 | 0.872 | 0.00979 | -0.068 | 89.028
6 | 0.91 | 0.01024 | -0.069 | 88.824
6.5 | 0.942 | 0.01072 | -0.07 | 87.924
7 | 0.969 | 0.01115 | -0.07 | 86.885
7.5 | 0.99 | 0.01173 | -0.071 | 84.393
8 | 1.004 | 0.01233 | -0.072 | 81.371
8.5 | 1.009 | 0.0128 | -0.072 | 78.796
9 | 0.813 | 0.05545 | -0.036 | 14.671
9.5 | 0.798 | 0.05918 | -0.036 | 13.478
10 | 0.775 | 0.06388 | -0.035 | 12.131
10.5 | 0.748 | 0.0672 | -0.036 | 11.126
11 | 0.716 | 0.07163 | -0.036 | 9.991
11.5 | 0.68 | 0.07794 | -0.035 | 8.722
12 | 0.642 | 0.08224 | -0.036 | 7.812
12.5 | 0.604 | 0.08975 | -0.036 | 6.727
13 | 0.565 | 0.09428 | -0.036 | 5.992
13.5 | 0.527 | 0.09894 | -0.036 | 5.322

## 60. Re 3M Mach 0.10 (2)
BIGFOIL.COM POLAR EXPORT
NACA67-309 a=0.8
NACA67-309 a=0.8 |  |  |  | Cl Max: | 1.3927 | at alpha= | 14 | deg
XFOIL ncrit=9 |  |  |  | L/D Max: | 131.763 | at alpha= | 1 | deg
Re: | 3000000 |  |  | Cd Min: | 0.23812 | at alpha= | 19 | deg
Mach: | 0.1 |  |  | Cl=0 at alpha= | -2.5905 | deg
|  |  |  | @ Cl=0.1, Cd= | 0.0054027
|  |  |  | @ Cl=0.4, Cd= | 0.0030475
|  |  |  | @ Cl=0.6, Cd= | 0.0071821
alpha (deg) | Cl | Cd | Cm | Cl/Cd
-17 | -0.5269 | 0.19019 | -0.0162 | -2.7704
-16.5 | -0.5136 | 0.18328 | -0.0193 | -2.8023
-16 | -0.4906 | 0.17482 | -0.0261 | -2.8063
-14.5 | -0.4353 | 0.14946 | -0.043 | -2.9125
-14 | -0.4283 | 0.14052 | -0.0471 | -3.048
-13.5 | -0.4245 | 0.13034 | -0.0511 | -3.2569
-13 | -0.4023 | 0.12728 | -0.0538 | -3.1607
-12 | -0.9139 | 0.02727 | -0.078 | -33.513
-11.5 | -0.9093 | 0.02078 | -0.0733 | -43.7584
-11 | -0.8628 | 0.0199 | -0.0725 | -43.3568
-10.5 | -0.8137 | 0.01927 | -0.072 | -42.2263
-10 | -0.7643 | 0.01865 | -0.0715 | -40.9812
-9.5 | -0.7245 | 0.01622 | -0.0698 | -44.6671
-9 | -0.6785 | 0.0147 | -0.0688 | -46.1565
-8.5 | -0.6293 | 0.0136 | -0.0682 | -46.2721
-8 | -0.5875 | 0.01084 | -0.0663 | -54.1974
-7.5 | -0.5341 | 0.01029 | -0.0663 | -51.9048
-7 | -0.4805 | 0.00976 | -0.0662 | -49.2316
-6.5 | -0.4259 | 0.00941 | -0.0663 | -45.2604
-6 | -0.3722 | 0.0089 | -0.0662 | -41.8202
-5.5 | -0.3206 | 0.00797 | -0.0657 | -40.2258
-5 | -0.2675 | 0.00727 | -0.0655 | -36.795
-4.5 | -0.2119 | 0.00698 | -0.0657 | -30.3582
-4 | -0.1563 | 0.0067 | -0.0659 | -23.3284
-3.5 | -0.1016 | 0.00624 | -0.0659 | -16.2821
-3 | -0.0457 | 0.00601 | -0.0662 | -7.604
-2.5 | 0.0101 | 0.00578 | -0.0665 | 1.7474
-2 | 0.0664 | 0.00559 | -0.0669 | 11.8784
-1.5 | 0.122 | 0.00528 | -0.0672 | 23.1061
-1 | 0.1751 | 0.00464 | -0.0671 | 37.7371
-0.5 | 0.2235 | 0.00349 | -0.0664 | 64.0401
0 | 0.2769 | 0.00303 | -0.0662 | 91.3861
0.5 | 0.3334 | 0.00297 | -0.0664 | 112.2559
1 | 0.3887 | 0.00295 | -0.0664 | 131.7627
1.5 | 0.4374 | 0.00337 | -0.065 | 129.7923
2 | 0.4764 | 0.00445 | -0.062 | 107.0562
2.5 | 0.5146 | 0.00556 | -0.059 | 92.554
3 | 0.5544 | 0.00658 | -0.0563 | 84.2553
3.5 | 0.6006 | 0.00719 | -0.0547 | 83.5327
4 | 0.65 | 0.00756 | -0.0536 | 85.9788
4.5 | 0.6996 | 0.0079 | -0.0526 | 88.557
5 | 0.7478 | 0.00829 | -0.0513 | 90.2051
5.5 | 0.7944 | 0.00865 | -0.0496 | 91.8382
6 | 0.8389 | 0.00906 | -0.0475 | 92.5938
6.5 | 0.8873 | 0.00948 | -0.0464 | 93.597
7 | 0.9465 | 0.01026 | -0.0478 | 92.2515
7.5 | 0.9999 | 0.01079 | -0.0479 | 92.6691
8 | 1.0453 | 0.01134 | -0.0463 | 92.1781
8.5 | 1.0864 | 0.01235 | -0.0439 | 87.9676
9 | 1.1253 | 0.01346 | -0.0411 | 83.6033
9.5 | 1.1667 | 0.01411 | -0.0388 | 82.686
10 | 1.2071 | 0.01483 | -0.0364 | 81.3958
10.5 | 1.2465 | 0.01567 | -0.0339 | 79.5469
11 | 1.2856 | 0.0165 | -0.0314 | 77.9152
11.5 | 1.3104 | 0.01914 | -0.0268 | 68.4639
12 | 1.3367 | 0.02117 | -0.0227 | 63.1412
12.5 | 1.3603 | 0.02324 | -0.0184 | 58.5327
13 | 1.3781 | 0.02565 | -0.0136 | 53.7271
13.5 | 1.3907 | 0.02834 | -0.0086 | 49.072
14 | 1.3927 | 0.0319 | -0.0029 | 43.6583
14.5 | 1.3857 | 0.03624 | 0.0026 | 38.2368
15 | 1.3519 | 0.04342 | 0.0084 | 31.1354
15.5 | 1.3276 | 0.05043 | 0.0111 | 26.3256
16 | 1.3 | 0.05908 | 0.0108 | 22.0041
16.5 | 1.1969 | 0.08558 | -0.0038 | 13.9857
17 | 0.847 | 0.20249 | -0.0633 | 4.1829
17.5 | 0.8522 | 0.21392 | -0.0686 | 3.9837
18 | 0.865 | 0.22225 | -0.073 | 3.892
18.5 | 0.8785 | 0.23029 | -0.0774 | 3.8148
19 | 0.8926 | 0.23812 | -0.0818 | 3.7485

## 61. Re 3M Mach 0.25 (1)
BIGFOIL.COM POLAR EXPORT
NACA67-309 a=0.8
NACA67-309 a=0.8 |  |  |  | Cl Max: | 0.971 | at alpha= | 7.5 | deg
JavaFoil+Calcfoil stall+Eppler ext transition |  |  |  | L/D Max: | 205.724 | at alpha= | 2.5 | deg
Re: | 3000000 |  |  | Cd Min: | 0.00281 | at alpha= | 2 | deg
Mach: | 0.25 |  |  | Cl=0 at alpha= | -2.3853 | deg
|  |  |  | @ Cl=0.1, Cd= | 0.0051322
|  |  |  | @ Cl=0.4, Cd= | 0.09448
|  |  |  | @ Cl=0.6, Cd= | 0.09448
alpha (deg) | Cl | Cd | Cm | Cl/Cd
-13.5 | -0.063 | 0.09501 | -0.02 | -0.664
-13 | -0.06 | 0.09213 | -0.02 | -0.654
-12.5 | -0.166 | 0.08721 | -0.02 | -1.9
-12 | -0.225 | 0.08247 | -0.02 | -2.731
-11.5 | -0.269 | 0.07764 | -0.02 | -3.471
-11 | -0.308 | 0.07356 | -0.02 | -4.186
-10.5 | -0.34 | 0.06925 | -0.02 | -4.916
-10 | -0.367 | 0.06619 | -0.021 | -5.541
-9.5 | -0.386 | 0.06185 | -0.02 | -6.241
-9 | -0.398 | 0.05816 | -0.02 | -6.839
-8.5 | -0.402 | 0.05455 | -0.021 | -7.375
-8 | -0.399 | 0.05178 | -0.021 | -7.698
-7.5 | -0.388 | 0.04715 | -0.023 | -8.228
-7 | -0.37 | 0.04379 | -0.025 | -8.453
-6.5 | -0.346 | 0.04058 | -0.026 | -8.522
-6 | -0.39 | 0.00713 | -0.052 | -54.772
-5.5 | -0.346 | 0.00678 | -0.053 | -51.113
-5 | -0.298 | 0.00651 | -0.054 | -45.77
-4.5 | -0.245 | 0.00626 | -0.055 | -39.216
-4 | -0.19 | 0.00608 | -0.055 | -31.216
-3.5 | -0.132 | 0.00585 | -0.056 | -22.635
-3 | -0.073 | 0.00567 | -0.057 | -12.938
-2.5 | -0.014 | 0.00545 | -0.058 | -2.489
-2 | 0.047 | 0.0053 | -0.059 | 8.804
-1.5 | 0.107 | 0.00511 | -0.059 | 20.969
-1 | 0.168 | 0.00282 | -0.06 | 59.595
-0.5 | 0.229 | 0.00287 | -0.061 | 79.909
0 | 0.289 | 0.00289 | -0.062 | 100.176
0.5 | 0.35 | 0.0029 | -0.063 | 120.831
1 | 0.41 | 0.0029 | -0.063 | 141.285
1.5 | 0.47 | 0.00293 | -0.064 | 160.244
2 | 0.529 | 0.00281 | -0.065 | 188.557
2.5 | 0.588 | 0.00286 | -0.066 | 205.724
3 | 0.643 | 0.00801 | -0.066 | 80.32
3.5 | 0.699 | 0.00844 | -0.067 | 82.837
4 | 0.752 | 0.00879 | -0.068 | 85.496
4.5 | 0.801 | 0.00919 | -0.069 | 87.152
5 | 0.846 | 0.00966 | -0.069 | 87.551
5.5 | 0.886 | 0.0101 | -0.07 | 87.747
6 | 0.919 | 0.01058 | -0.071 | 86.873
6.5 | 0.945 | 0.01111 | -0.071 | 85.09
7 | 0.963 | 0.01164 | -0.072 | 82.707
7.5 | 0.971 | 0.01233 | -0.073 | 78.726
8 | 0.79 | 0.04929 | -0.038 | 16.031
8.5 | 0.775 | 0.05378 | -0.034 | 14.406
9 | 0.74 | 0.05772 | -0.034 | 12.819
9.5 | 0.693 | 0.06172 | -0.035 | 11.234
10 | 0.635 | 0.066 | -0.036 | 9.627
10.5 | 0.567 | 0.07208 | -0.035 | 7.869
11 | 0.491 | 0.07742 | -0.035 | 6.344
11.5 | 0.409 | 0.08169 | -0.036 | 5.006
12 | 0.32 | 0.08894 | -0.036 | 3.599
12.5 | 0.218 | 0.09448 | -0.036 | 2.304

## 62. Re 3M Mach 0.25 (2)
BIGFOIL.COM POLAR EXPORT
NACA67-309 a=0.8
NACA67-309 a=0.8 |  |  |  | Cl Max: | 1.2461 | at alpha= | 10.5 | deg
XFOIL ncrit=9 |  |  |  | L/D Max: | 134.53 | at alpha= | 1 | deg
Re: | 3000000 |  |  | Cd Min: | 0.23443 | at alpha= | -20 | deg
Mach: | 0.25 |  |  | Cl=0 at alpha= | -2.5969 | deg
|  |  |  | @ Cl=0.1, Cd= | 0.0054859
|  |  |  | @ Cl=0.4, Cd= | 0.0029803
|  |  |  | @ Cl=0.6, Cd= | 0.0071894
alpha (deg) | Cl | Cd | Cm | Cl/Cd
-20 | -0.6296 | 0.23443 | 0.0071 | -2.6857
-19.5 | -0.6125 | 0.22738 | 0.003 | -2.6937
-19 | -0.5979 | 0.21932 | -0.0011 | -2.7262
-18.5 | -0.5803 | 0.2138 | -0.0051 | -2.7142
-18 | -0.5636 | 0.20706 | -0.009 | -2.7219
-17.5 | -0.5454 | 0.20001 | -0.0129 | -2.7269
-17 | -0.5305 | 0.19291 | -0.0163 | -2.75
-16.5 | -0.5052 | 0.18432 | -0.0235 | -2.7409
-16 | -0.4818 | 0.17586 | -0.0301 | -2.7397
-15.5 | -0.4619 | 0.16791 | -0.0355 | -2.7509
-15 | -0.447 | 0.16019 | -0.0394 | -2.7904
-14.5 | -0.434 | 0.15227 | -0.0432 | -2.8502
-13.5 | -0.4149 | 0.13537 | -0.0508 | -3.0649
-13 | -0.398 | 0.12982 | -0.0541 | -3.0658
-12.5 | -0.3847 | 0.12234 | -0.0576 | -3.1445
-12 | -0.3808 | 0.1135 | -0.0615 | -3.3551
-11.5 | -0.3691 | 0.10671 | -0.0648 | -3.4589
-11 | -0.3657 | 0.09833 | -0.0685 | -3.7191
-10.5 | -0.3672 | 0.08915 | -0.0725 | -4.1189
-10 | -0.3747 | 0.07961 | -0.0766 | -4.7067
-9.5 | -0.396 | 0.06858 | -0.0821 | -5.7743
-9 | -0.4313 | 0.05886 | -0.0881 | -7.3276
-8.5 | -0.4673 | 0.04879 | -0.0873 | -9.5778
-7.5 | -0.5462 | 0.01267 | -0.0727 | -43.1097
-7 | -0.4941 | 0.01114 | -0.0715 | -44.3537
-6.5 | -0.4382 | 0.01044 | -0.0709 | -41.9732
-6 | -0.3829 | 0.00964 | -0.0703 | -39.7199
-5.5 | -0.3264 | 0.00903 | -0.07 | -36.1462
-5 | -0.2753 | 0.00755 | -0.0687 | -36.4636
-4.5 | -0.218 | 0.00716 | -0.0686 | -30.4469
-4 | -0.1606 | 0.00682 | -0.0686 | -23.5484
-3.5 | -0.1039 | 0.00637 | -0.0685 | -16.3108
-3 | -0.0466 | 0.00607 | -0.0686 | -7.6771
-2.5 | 0.0112 | 0.00585 | -0.0688 | 1.9145
-2 | 0.0692 | 0.00563 | -0.0691 | 12.2913
-1.5 | 0.1269 | 0.00536 | -0.0694 | 23.6754
-1 | 0.1817 | 0.00474 | -0.0694 | 38.3333
-0.5 | 0.2312 | 0.00359 | -0.0686 | 64.4011
0 | 0.2856 | 0.00306 | -0.0682 | 93.3333
0.5 | 0.3438 | 0.003 | -0.0685 | 114.6
1 | 0.4009 | 0.00298 | -0.0684 | 134.5302
1.5 | 0.4498 | 0.00343 | -0.0667 | 131.137
2 | 0.4878 | 0.00457 | -0.0631 | 106.7396
2.5 | 0.5252 | 0.00572 | -0.0596 | 91.8182
3 | 0.5647 | 0.00675 | -0.0564 | 83.6593
3.5 | 0.6121 | 0.00734 | -0.0546 | 83.3924
4 | 0.6633 | 0.00769 | -0.0534 | 86.2549
4.5 | 0.7138 | 0.00805 | -0.052 | 88.6708
5 | 0.7627 | 0.00845 | -0.0502 | 90.2604
5.5 | 0.8086 | 0.00894 | -0.0477 | 90.4474
6.5 | 0.9085 | 0.00999 | -0.0445 | 90.9409
7 | 0.9714 | 0.01077 | -0.0459 | 90.195
7.5 | 1.0161 | 0.01142 | -0.0431 | 88.9755
8 | 1.0582 | 0.01234 | -0.0399 | 85.7536
8.5 | 1.0967 | 0.014 | -0.0361 | 78.3357
9 | 1.1383 | 0.0154 | -0.0329 | 73.9156
9.5 | 1.1801 | 0.01675 | -0.0297 | 70.4537
10 | 1.2187 | 0.01853 | -0.0261 | 65.769
10.5 | 1.2461 | 0.0218 | -0.0211 | 57.1606
11 | 1.2326 | 0.02914 | -0.0116 | 42.2992
11.5 | 1.1787 | 0.03979 | 0.0004 | 29.623
12 | 1.0952 | 0.05289 | 0.0098 | 20.7071
12.5 | 1.0407 | 0.06366 | 0.0117 | 16.3478
13 | 1.0113 | 0.07353 | 0.0084 | 13.7536
13.5 | 0.9806 | 0.08875 | -0.0021 | 11.049
14 | 0.9293 | 0.11544 | -0.0199 | 8.0501
14.5 | 0.8213 | 0.15646 | -0.0409 | 5.2493
15 | 0.8126 | 0.17231 | -0.0481 | 4.7159
15.5 | 0.8235 | 0.18079 | -0.0527 | 4.555

## 63. Re 3M Mach 0.50 (1)
BIGFOIL.COM POLAR EXPORT
NACA67-309 a=0.8
NACA67-309 a=0.8 |  |  |  | Cl Max: | 1.17 | at alpha= | 20 | deg
JavaFoil+Calcfoil stall+Eppler ext transition |  |  |  | L/D Max: | 223.888 | at alpha= | 2 | deg
Re: | 3000000 |  |  | Cd Min: | 0.00263 | at alpha= | 2 | deg
Mach: | 0.5 |  |  | Cl=0 at alpha= | -2.3881 | deg
|  |  |  | @ Cl=0.1, Cd= | 0.0052194
|  |  |  | @ Cl=0.4, Cd= | 0.0027386
|  |  |  | @ Cl=0.6, Cd= | 0.05841
alpha (deg) | Cl | Cd | Cm | Cl/Cd
-20 | -0.936 | 0.16749 | -0.02 | -5.587
-19.5 | -0.91 | 0.16235 | -0.02 | -5.602
-19 | -0.884 | 0.15431 | -0.02 | -5.726
-18.5 | -0.858 | 0.14962 | -0.021 | -5.733
-18 | -0.832 | 0.14517 | -0.021 | -5.731
-17.5 | -0.806 | 0.14387 | -0.022 | -5.604
-17 | -0.778 | 0.13814 | -0.021 | -5.633
-16.5 | -0.752 | 0.13452 | -0.021 | -5.589
-16 | -0.726 | 0.12891 | -0.022 | -5.63
-15.5 | -0.7 | 0.1229 | -0.022 | -5.694
-15 | -0.674 | 0.1207 | -0.023 | -5.581
-14.5 | -0.647 | 0.11518 | -0.023 | -5.62
-14 | -0.619 | 0.11016 | -0.022 | -5.624
-13.5 | -0.593 | 0.10591 | -0.023 | -5.601
-13 | -0.567 | 0.10229 | -0.023 | -5.542
-12.5 | -0.54 | 0.09677 | -0.023 | -5.584
-12 | -0.514 | 0.0955 | -0.024 | -5.382
-11.5 | -0.488 | 0.09445 | -0.024 | -5.161
-11 | -0.46 | 0.08318 | -0.023 | -5.533
-10.5 | -0.434 | 0.07211 | -0.024 | -6.014
-10 | -0.407 | 0.06576 | -0.025 | -6.196
-9.5 | -0.381 | 0.06035 | -0.026 | -6.313
-9 | -0.354 | 0.05554 | -0.026 | -6.381
-8.5 | -0.327 | 0.06504 | -0.024 | -5.024
-8 | -0.3 | 0.05517 | -0.025 | -5.441
-7.5 | -0.274 | 0.04962 | -0.026 | -5.514
-7 | -0.247 | 0.0456 | -0.027 | -5.419
-6.5 | -0.221 | 0.04115 | -0.03 | -5.374
-6 | -0.193 | 0.04193 | -0.026 | -4.611
-5.5 | -0.166 | 0.03995 | -0.025 | -4.164
-5 | -0.238 | 0.03672 | -0.027 | -6.483
-4.5 | -0.21 | 0.03339 | -0.03 | -6.282
-4 | -0.207 | 0.00639 | -0.062 | -32.359
-3.5 | -0.146 | 0.00613 | -0.063 | -23.817
-3 | -0.081 | 0.00584 | -0.064 | -13.919
-2.5 | -0.015 | 0.00557 | -0.065 | -2.708
-2 | 0.052 | 0.00541 | -0.066 | 9.616
-1.5 | 0.12 | 0.00514 | -0.066 | 23.258
-1 | 0.188 | 0.00269 | -0.067 | 69.7
-0.5 | 0.256 | 0.0027 | -0.068 | 94.813
0 | 0.323 | 0.00271 | -0.069 | 119.342
0.5 | 0.391 | 0.00274 | -0.07 | 142.605
1 | 0.457 | 0.00273 | -0.071 | 167.732
1.5 | 0.524 | 0.00277 | -0.072 | 189.063
2 | 0.59 | 0.00263 | -0.073 | 223.888
2.5 | 0.652 | 0.00838 | -0.073 | 77.759
3 | 0.714 | 0.00884 | -0.074 | 80.74
3.5 | 0.773 | 0.00936 | -0.075 | 82.531
4 | 0.824 | 0.00988 | -0.076 | 83.407
4.5 | 0.864 | 0.01051 | -0.076 | 82.172
5 | 0.884 | 0.01126 | -0.077 | 78.489
5.5 | 0.859 | 0.01191 | -0.078 | 72.157
6 | 0.449 | 0.03964 | -0.044 | 11.325
6.5 | 0.471 | 0.0474 | -0.033 | 9.938
7 | 0.611 | 0.01357 | -0.08 | 45.051
7.5 | 0.525 | 0.0497 | -0.04 | 10.568
8 | 0.55 | 0.05443 | -0.038 | 10.113
8.5 | 0.576 | 0.06345 | -0.037 | 9.078
9 | 0.604 | 0.05757 | -0.042 | 10.488
9.5 | 0.629 | 0.06326 | -0.041 | 9.948
10 | 0.654 | 0.06949 | -0.04 | 9.417
10.5 | 0.68 | 0.08097 | -0.04 | 8.399
11 | 0.707 | 0.08907 | -0.043 | 7.935
11.5 | 0.732 | 0.08965 | -0.043 | 8.171
12 | 0.758 | 0.0942 | -0.044 | 8.047
12.5 | 0.784 | 0.09711 | -0.044 | 8.068
13 | 0.811 | 0.10144 | -0.047 | 7.99
13.5 | 0.836 | 0.10592 | -0.048 | 7.895
14 | 0.862 | 0.11007 | -0.048 | 7.827
14.5 | 0.887 | 0.11368 | -0.048 | 7.801
15 | 0.913 | 0.11788 | -0.05 | 7.741
15.5 | 0.94 | 0.12862 | -0.053 | 7.31
16 | 0.964 | 0.13036 | -0.052 | 7.396
16.5 | 0.989 | 0.13481 | -0.052 | 7.338
17 | 1.015 | 0.13864 | -0.053 | 7.319
17.5 | 1.041 | 0.14546 | -0.055 | 7.155
18 | 1.069 | 0.14928 | -0.058 | 7.16
18.5 | 1.092 | 0.15155 | -0.057 | 7.204
19 | 1.117 | 0.15683 | -0.058 | 7.121
19.5 | 1.142 | 0.16031 | -0.058 | 7.122
20 | 1.17 | 0.16632 | -0.061 | 7.036

## 64. Re 3M Mach 0.50 (2)
BIGFOIL.COM POLAR EXPORT
NACA67-309 a=0.8
NACA67-309 a=0.8 |  |  |  | Cl Max: | 1.0326 | at alpha= | 20 | deg
XFOIL ncrit=9 |  |  |  | L/D Max: | 124.204 | at alpha= | 0.5 | deg
Re: | 3000000 |  |  | Cd Min: | 0.28636 | at alpha= | 20 | deg
Mach: | 0.5 |  |  | Cl=0 at alpha= | -2.6292 | deg
|  |  |  | @ Cl=0.1, Cd= | 0.0057589
|  |  |  | @ Cl=0.4, Cd= | 0.0032739
|  |  |  | @ Cl=0.6, Cd= | 0.0074076
alpha (deg) | Cl | Cd | Cm | Cl/Cd
-20 | -0.6752 | 0.2531 | 0.0099 | -2.6677
-19.5 | -0.6536 | 0.2449 | 0.0049 | -2.6688
-18.5 | -0.6069 | 0.22849 | -0.0068 | -2.6561
-18 | -0.5775 | 0.21954 | -0.0144 | -2.6305
-17.5 | -0.5559 | 0.2113 | -0.0188 | -2.6309
-17 | -0.5365 | 0.2034 | -0.023 | -2.6377
-16.5 | -0.5168 | 0.19549 | -0.0272 | -2.6436
-16 | -0.497 | 0.18754 | -0.0315 | -2.6501
-15 | -0.4583 | 0.17158 | -0.04 | -2.6711
-14.5 | -0.442 | 0.16275 | -0.0445 | -2.7158
-14 | -0.4231 | 0.15554 | -0.0486 | -2.7202
-13.5 | -0.4064 | 0.14728 | -0.0527 | -2.7594
-13 | -0.3882 | 0.13976 | -0.057 | -2.7776
-12.5 | -0.3704 | 0.13167 | -0.0612 | -2.8131
-12 | -0.3578 | 0.12356 | -0.0653 | -2.8958
-11.5 | -0.3419 | 0.11627 | -0.0692 | -2.9406
-11 | -0.3294 | 0.10831 | -0.0732 | -3.0413
-10.5 | -0.3184 | 0.10021 | -0.0772 | -3.1773
-10 | -0.3101 | 0.092 | -0.0812 | -3.3707
-9.5 | -0.3048 | 0.08386 | -0.0851 | -3.6346
-9 | -0.3014 | 0.07592 | -0.0889 | -3.97
-8.5 | -0.3003 | 0.06812 | -0.0929 | -4.4084
-8 | -0.3002 | 0.06091 | -0.0972 | -4.9286
-7.5 | -0.3188 | 0.05272 | -0.1027 | -6.047
-7 | -0.3414 | 0.0449 | -0.1021 | -7.6036
-6.5 | -0.336 | 0.03831 | -0.101 | -8.7706
-6 | -0.3276 | 0.03052 | -0.0981 | -10.7339
-5.5 | -0.3093 | 0.02265 | -0.0937 | -13.6556
-5 | -0.2847 | 0.0142 | -0.088 | -20.0493
-4.5 | -0.2366 | 0.00949 | -0.0844 | -24.9315
-4 | -0.1751 | 0.00802 | -0.0824 | -21.8329
-3.5 | -0.1118 | 0.00718 | -0.081 | -15.571
-3 | -0.0488 | 0.00644 | -0.0798 | -7.5776
-2.5 | 0.017 | 0.00611 | -0.0796 | 2.7823
-2 | 0.0826 | 0.00582 | -0.0795 | 14.1924
-1.5 | 0.1481 | 0.00559 | -0.0796 | 26.4937
-1 | 0.2113 | 0.00519 | -0.0795 | 40.7129
-0.5 | 0.2667 | 0.00406 | -0.0785 | 65.6897
0 | 0.3241 | 0.00322 | -0.0774 | 100.6522
0.5 | 0.39 | 0.00314 | -0.0776 | 124.2038
2 | 0.5312 | 0.00503 | -0.0665 | 105.6064
2.5 | 0.5585 | 0.00631 | -0.0592 | 88.5103
3 | 0.5931 | 0.00733 | -0.0532 | 80.9141
3.5 | 0.6402 | 0.00786 | -0.0491 | 81.4504
4 | 0.691 | 0.0083 | -0.0456 | 83.253
4.5 | 0.7411 | 0.0088 | -0.0416 | 84.2159
5 | 0.7904 | 0.00934 | -0.0372 | 84.6253
6 | 0.9113 | 0.01158 | -0.0322 | 78.696
6.5 | 0.957 | 0.01449 | -0.0265 | 66.0455
7 | 1.0081 | 0.0236 | -0.0233 | 42.7161
7.5 | 1.0063 | 0.03004 | -0.0129 | 33.4987
8 | 0.9819 | 0.03615 | -0.0012 | 27.1618
8.5 | 0.9469 | 0.043 | 0.0081 | 22.0209
9 | 0.9102 | 0.05074 | 0.0136 | 17.9385
9.5 | 0.8692 | 0.06065 | 0.0138 | 14.3314
10 | 0.8362 | 0.07321 | 0.007 | 11.4219
10.5 | 0.8157 | 0.09024 | -0.0065 | 9.0392
11 | 0.8022 | 0.10383 | -0.0147 | 7.7261
11.5 | 0.793 | 0.11673 | -0.022 | 6.7935
12 | 0.7896 | 0.12899 | -0.0286 | 6.1214
12.5 | 0.7892 | 0.14133 | -0.035 | 5.5841
13 | 0.7951 | 0.15259 | -0.0408 | 5.2107
13.5 | 0.8039 | 0.16348 | -0.0465 | 4.9174
14 | 0.8155 | 0.17404 | -0.052 | 4.6857
14.5 | 0.8294 | 0.18409 | -0.0573 | 4.5054
15 | 0.8446 | 0.19398 | -0.0626 | 4.3541
15.5 | 0.8625 | 0.20255 | -0.0675 | 4.2582
16 | 0.8792 | 0.2122 | -0.0728 | 4.1433
16.5 | 0.8968 | 0.22194 | -0.0781 | 4.0407
17 | 0.915 | 0.23227 | -0.0834 | 3.9394
17.5 | 0.9344 | 0.24122 | -0.0885 | 3.8736
18 | 0.954 | 0.25005 | -0.0937 | 3.8152
18.5 | 0.9735 | 0.25861 | -0.0988 | 3.7644
19 | 0.9923 | 0.2682 | -0.1042 | 3.6999
19.5 | 1.0124 | 0.27724 | -0.1096 | 3.6517
20 | 1.0326 | 0.28636 | -0.1149 | 3.606

## 65. Re 4M Mach 0.00 (1)
BIGFOIL.COM POLAR EXPORT
NACA67-309 a=0.8
NACA67-309 a=0.8 |  |  |  | Cl Max: | 1.016 | at alpha= | 8.5 | deg
JavaFoil+Calcfoil stall+Eppler ext transition |  |  |  | L/D Max: | 178.182 | at alpha= | 2.5 | deg
Re: | 4000000 |  |  | Cd Min: | 0.0027 | at alpha= | -0.5 | deg
Mach: | 0 |  |  | Cl=0 at alpha= | -2.3879 | deg
|  |  |  | @ Cl=0.1, Cd= | 0.0048981
|  |  |  | @ Cl=0.4, Cd= | 0.0027641
|  |  |  | @ Cl=0.6, Cd= | 0.09487
alpha (deg) | Cl | Cd | Cm | Cl/Cd
-15.5 | -0.336 | 0.11555 | -0.018 | -2.912
-15 | -0.356 | 0.1089 | -0.018 | -3.265
-14.5 | -0.375 | 0.10351 | -0.018 | -3.625
-14 | -0.395 | 0.09814 | -0.018 | -4.022
-13.5 | -0.414 | 0.09343 | -0.019 | -4.432
-13 | -0.433 | 0.08798 | -0.019 | -4.917
-12.5 | -0.45 | 0.08415 | -0.019 | -5.348
-12 | -0.463 | 0.08017 | -0.019 | -5.772
-11.5 | -0.47 | 0.07457 | -0.019 | -6.306
-11 | -0.475 | 0.07075 | -0.019 | -6.711
-10.5 | -0.476 | 0.06766 | -0.019 | -7.038
-10 | -0.474 | 0.06384 | -0.02 | -7.432
-9.5 | -0.469 | 0.05903 | -0.021 | -7.946
-9 | -0.46 | 0.05475 | -0.022 | -8.396
-8.5 | -0.446 | 0.05115 | -0.023 | -8.724
-8 | -0.428 | 0.04849 | -0.023 | -8.819
-7.5 | -0.409 | 0.04214 | -0.028 | -9.705
-7 | -0.468 | 0.00733 | -0.049 | -63.9
-6.5 | -0.43 | 0.00703 | -0.05 | -61.193
-6 | -0.388 | 0.00681 | -0.051 | -56.929
-5.5 | -0.341 | 0.00654 | -0.051 | -52.162
-5 | -0.292 | 0.00608 | -0.052 | -47.946
-4.5 | -0.239 | 0.00589 | -0.053 | -40.582
-4 | -0.185 | 0.00567 | -0.054 | -32.558
-3.5 | -0.128 | 0.00551 | -0.054 | -23.299
-3 | -0.071 | 0.00533 | -0.055 | -13.329
-2.5 | -0.013 | 0.00519 | -0.056 | -2.534
-2 | 0.045 | 0.00501 | -0.057 | 9.021
-1.5 | 0.104 | 0.00489 | -0.058 | 21.249
-1 | 0.163 | 0.00272 | -0.058 | 59.864
-0.5 | 0.222 | 0.0027 | -0.059 | 82.264
0 | 0.28 | 0.00273 | -0.06 | 102.568
0.5 | 0.339 | 0.00273 | -0.061 | 124.043
1 | 0.397 | 0.00276 | -0.061 | 143.957
1.5 | 0.455 | 0.00284 | -0.062 | 160.398
2 | 0.512 | 0.00304 | -0.063 | 168.277
2.5 | 0.569 | 0.0032 | -0.064 | 178.182
3 | 0.624 | 0.00743 | -0.064 | 84.065
3.5 | 0.679 | 0.00779 | -0.065 | 87.158
4 | 0.731 | 0.00816 | -0.066 | 89.631
4.5 | 0.781 | 0.00847 | -0.067 | 92.157
5 | 0.827 | 0.00885 | -0.067 | 93.467
5.5 | 0.87 | 0.00926 | -0.068 | 93.868
6 | 0.908 | 0.00967 | -0.069 | 93.904
6.5 | 0.942 | 0.0101 | -0.069 | 93.186
7 | 0.97 | 0.01052 | -0.07 | 92.195
7.5 | 0.992 | 0.01111 | -0.071 | 89.289
8 | 1.008 | 0.01163 | -0.071 | 86.729
8.5 | 1.016 | 0.01218 | -0.072 | 83.427
9 | 1.008 | 0.01269 | -0.073 | 79.421
9.5 | 0.988 | 0.01349 | -0.073 | 73.219
10 | 0.795 | 0.06031 | -0.04 | 13.185
10.5 | 0.771 | 0.06473 | -0.04 | 11.909
11 | 0.743 | 0.06927 | -0.039 | 10.722
11.5 | 0.711 | 0.07418 | -0.038 | 9.584
12 | 0.678 | 0.07942 | -0.038 | 8.534
12.5 | 0.643 | 0.08694 | -0.037 | 7.392
13 | 0.608 | 0.09234 | -0.037 | 6.581
13.5 | 0.573 | 0.09487 | -0.038 | 6.044

## 66. Re 4M Mach 0.00 (2)
BIGFOIL.COM POLAR EXPORT
NACA67-309 a=0.8
NACA67-309 a=0.8 |  |  |  | Cl Max: | 1.5464 | at alpha= | 16 | deg
XFOIL ncrit=9 |  |  |  | L/D Max: | 135.474 | at alpha= | 1 | deg
Re: | 4000000 |  |  | Cd Min: | 0.25281 | at alpha= | 20 | deg
Mach: | 0 |  |  | Cl=0 at alpha= | -2.5741 | deg
|  |  |  | @ Cl=0.1, Cd= | 0.0050552
|  |  |  | @ Cl=0.4, Cd= | 0.0032348
|  |  |  | @ Cl=0.6, Cd= | 0.0068214
alpha (deg) | Cl | Cd | Cm | Cl/Cd
-14.5 | -1.0984 | 0.03072 | -0.0827 | -35.7552
-13.5 | -1.0738 | 0.02415 | -0.0748 | -44.4638
-13 | -1.0447 | 0.02181 | -0.0724 | -47.9
-12.5 | -1.0057 | 0.02043 | -0.071 | -49.2266
-12 | -0.9633 | 0.01922 | -0.07 | -50.1197
-11.5 | -0.9395 | 0.0151 | -0.0665 | -62.2185
-11 | -0.8935 | 0.01397 | -0.0657 | -63.9585
-10.5 | -0.8445 | 0.01324 | -0.0653 | -63.784
-10 | -0.7932 | 0.01273 | -0.0652 | -62.3095
-9.5 | -0.7438 | 0.01183 | -0.0647 | -62.874
-9 | -0.693 | 0.01107 | -0.0645 | -62.6016
-8.5 | -0.6409 | 0.01053 | -0.0644 | -60.8642
-8 | -0.5881 | 0.01005 | -0.0644 | -58.5174
-7.5 | -0.5394 | 0.00882 | -0.0636 | -61.1565
-7 | -0.4856 | 0.00839 | -0.0637 | -57.8784
-6.5 | -0.4312 | 0.00804 | -0.0639 | -53.6318
-6 | -0.3773 | 0.00758 | -0.064 | -49.7757
-5.5 | -0.3228 | 0.00722 | -0.0642 | -44.7091
-5 | -0.2696 | 0.00662 | -0.064 | -40.7251
-4.5 | -0.2145 | 0.00635 | -0.0643 | -33.7795
-4 | -0.1591 | 0.00611 | -0.0646 | -26.0393
-3.5 | -0.1032 | 0.0059 | -0.065 | -17.4915
-3 | -0.0477 | 0.00558 | -0.0652 | -8.5484
-2.5 | 0.0083 | 0.00537 | -0.0656 | 1.5456
-2 | 0.0644 | 0.00517 | -0.066 | 12.4565
-1.5 | 0.1202 | 0.00499 | -0.0664 | 24.0882
-0.5 | 0.2257 | 0.00371 | -0.0663 | 60.8356
0 | 0.2771 | 0.00288 | -0.0661 | 96.2153
0.5 | 0.3325 | 0.00273 | -0.0662 | 121.7949
1 | 0.3861 | 0.00285 | -0.066 | 135.4737
1.5 | 0.4262 | 0.00396 | -0.0632 | 107.6263
2 | 0.4681 | 0.00484 | -0.0609 | 96.7149
2.5 | 0.5117 | 0.00564 | -0.059 | 90.727
3 | 0.5562 | 0.00642 | -0.0572 | 86.6355
3.5 | 0.6053 | 0.00687 | -0.0562 | 88.1077
4 | 0.6562 | 0.00716 | -0.0556 | 91.648
4.5 | 0.7069 | 0.00747 | -0.0549 | 94.6319
5 | 0.7563 | 0.00781 | -0.054 | 96.8374
5.5 | 0.8043 | 0.00821 | -0.0528 | 97.9659
6 | 0.8525 | 0.00853 | -0.0516 | 99.9414
6.5 | 0.8978 | 0.00901 | -0.0499 | 99.6448
7 | 0.9424 | 0.00938 | -0.048 | 100.4691
7.5 | 0.9983 | 0.00986 | -0.0488 | 101.2475
8 | 1.0528 | 0.01045 | -0.0494 | 100.7464
8.5 | 1.0959 | 0.01126 | -0.0475 | 97.3268
9 | 1.1407 | 0.01185 | -0.046 | 96.2616
9.5 | 1.1835 | 0.01244 | -0.0441 | 95.1367
10 | 1.2238 | 0.01305 | -0.0418 | 93.7778
10.5 | 1.2628 | 0.01378 | -0.0393 | 91.6401
11 | 1.2966 | 0.01522 | -0.036 | 85.1905
11.5 | 1.3327 | 0.01623 | -0.0333 | 82.1134
12 | 1.3694 | 0.01705 | -0.0308 | 80.3167
12.5 | 1.4034 | 0.01811 | -0.0279 | 77.4931
13 | 1.4341 | 0.01943 | -0.0247 | 73.8085
13.5 | 1.4623 | 0.02086 | -0.0213 | 70.1007
14 | 1.4868 | 0.02255 | -0.0175 | 65.9335
14.5 | 1.508 | 0.0244 | -0.0135 | 61.8033
15 | 1.5205 | 0.02695 | -0.0088 | 56.4193
15.5 | 1.5348 | 0.0293 | -0.0048 | 52.3823
16 | 1.5464 | 0.03189 | -0.001 | 48.4917
16.5 | 1.5442 | 0.03577 | 0.0035 | 43.1703
17 | 1.5278 | 0.04125 | 0.0077 | 37.0376
17.5 | 1.5179 | 0.04661 | 0.0101 | 32.566
18 | 1.5047 | 0.05305 | 0.0109 | 28.3638
18.5 | 1.4368 | 0.06882 | 0.0065 | 20.8777
19 | 1.4082 | 0.08181 | -0.0006 | 17.2131
20 | 0.9204 | 0.25281 | -0.0897 | 3.6407

## 67. Re 4M Mach 0.10 (1)
BIGFOIL.COM POLAR EXPORT
NACA67-309 a=0.8
NACA67-309 a=0.8 |  |  |  | Cl Max: | 1.01 | at alpha= | 8.5 | deg
JavaFoil+Calcfoil stall+Eppler ext transition |  |  |  | L/D Max: | 177.665 | at alpha= | 2.5 | deg
Re: | 4000000 |  |  | Cd Min: | 0.0027 | at alpha= | -1 | deg
Mach: | 0.1 |  |  | Cl=0 at alpha= | -2.3879 | deg
|  |  |  | @ Cl=0.1, Cd= | 0.0048702
|  |  |  | @ Cl=0.4, Cd= | 0.002781
|  |  |  | @ Cl=0.6, Cd= | 0.09735
alpha (deg) | Cl | Cd | Cm | Cl/Cd
-15 | -0.315 | 0.1098 | -0.018 | -2.872
-14.5 | -0.337 | 0.1038 | -0.018 | -3.248
-14 | -0.359 | 0.09955 | -0.019 | -3.61
-13.5 | -0.381 | 0.09343 | -0.019 | -4.083
-13 | -0.403 | 0.08812 | -0.019 | -4.577
-12.5 | -0.424 | 0.08397 | -0.019 | -5.049
-12 | -0.44 | 0.0802 | -0.019 | -5.487
-11.5 | -0.451 | 0.07471 | -0.02 | -6.032
-11 | -0.458 | 0.07058 | -0.02 | -6.493
-10.5 | -0.463 | 0.06811 | -0.019 | -6.79
-10 | -0.464 | 0.06323 | -0.02 | -7.331
-9.5 | -0.46 | 0.05943 | -0.021 | -7.749
-9 | -0.453 | 0.05554 | -0.021 | -8.159
-8.5 | -0.442 | 0.05155 | -0.023 | -8.568
-8 | -0.425 | 0.04891 | -0.023 | -8.683
-7.5 | -0.406 | 0.04339 | -0.027 | -9.356
-7 | -0.382 | 0.03927 | -0.03 | -9.731
-6.5 | -0.43 | 0.00702 | -0.05 | -61.274
-6 | -0.388 | 0.0068 | -0.051 | -57.09
-5.5 | -0.342 | 0.00653 | -0.052 | -52.415
-5 | -0.293 | 0.00614 | -0.052 | -47.66
-4.5 | -0.24 | 0.00589 | -0.053 | -40.759
-4 | -0.186 | 0.00571 | -0.054 | -32.475
-3.5 | -0.129 | 0.00549 | -0.055 | -23.499
-3 | -0.071 | 0.00533 | -0.056 | -13.399
-2.5 | -0.013 | 0.00517 | -0.056 | -2.557
-2 | 0.045 | 0.00501 | -0.057 | 9.068
-1.5 | 0.104 | 0.00486 | -0.058 | 21.449
-1 | 0.163 | 0.0027 | -0.059 | 60.482
-0.5 | 0.223 | 0.00271 | -0.059 | 82.33
0 | 0.282 | 0.00272 | -0.06 | 103.464
0.5 | 0.341 | 0.00272 | -0.061 | 125.039
1 | 0.399 | 0.00278 | -0.062 | 143.327
1.5 | 0.457 | 0.00284 | -0.062 | 161.195
2 | 0.515 | 0.00305 | -0.063 | 168.907
2.5 | 0.572 | 0.00322 | -0.064 | 177.665
3 | 0.627 | 0.00746 | -0.065 | 84.118
3.5 | 0.682 | 0.0078 | -0.065 | 87.503
4 | 0.734 | 0.00819 | -0.066 | 89.611
4.5 | 0.784 | 0.00853 | -0.067 | 91.916
5 | 0.83 | 0.00889 | -0.068 | 93.372
5.5 | 0.872 | 0.00931 | -0.068 | 93.686
6 | 0.91 | 0.00973 | -0.069 | 93.526
6.5 | 0.943 | 0.01017 | -0.07 | 92.729
7 | 0.97 | 0.0106 | -0.07 | 91.476
7.5 | 0.991 | 0.01114 | -0.071 | 88.908
8 | 1.005 | 0.01174 | -0.072 | 85.544
8.5 | 1.01 | 0.01225 | -0.072 | 82.429
9 | 0.829 | 0.0489 | -0.047 | 16.945
9.5 | 0.803 | 0.05607 | -0.041 | 14.32
10 | 0.777 | 0.06221 | -0.038 | 12.485
10.5 | 0.75 | 0.06522 | -0.039 | 11.496
11 | 0.717 | 0.07 | -0.038 | 10.245
11.5 | 0.681 | 0.07673 | -0.037 | 8.871
12 | 0.643 | 0.08081 | -0.038 | 7.963
12.5 | 0.604 | 0.08732 | -0.036 | 6.918
13 | 0.565 | 0.09142 | -0.037 | 6.186
13.5 | 0.527 | 0.09735 | -0.038 | 5.415

## 68. Re 4M Mach 0.10 (2)
BIGFOIL.COM POLAR EXPORT
NACA67-309 a=0.8
NACA67-309 a=0.8 |  |  |  | Cl Max: | 1.4872 | at alpha= | 16 | deg
XFOIL ncrit=9 |  |  |  | L/D Max: | 136.246 | at alpha= | 1 | deg
Re: | 4000000 |  |  | Cd Min: | 0.19692 | at alpha= | -17.5 | deg
Mach: | 0.1 |  |  | Cl=0 at alpha= | -2.5755 | deg
|  |  |  | @ Cl=0.1, Cd= | 0.0050636
|  |  |  | @ Cl=0.4, Cd= | 0.0031776
|  |  |  | @ Cl=0.6, Cd= | 0.0068214
alpha (deg) | Cl | Cd | Cm | Cl/Cd
-17.5 | -0.5433 | 0.19692 | -0.0129 | -2.759
-16 | -0.4771 | 0.17293 | -0.0309 | -2.7589
-15 | -0.4477 | 0.15796 | -0.0388 | -2.8343
-14 | -0.4324 | 0.13965 | -0.0465 | -3.0963
-13.5 | -0.4272 | 0.13012 | -0.0506 | -3.2831
-12.5 | -0.9785 | 0.02549 | -0.0769 | -38.3876
-12 | -0.9535 | 0.02212 | -0.074 | -43.1058
-11.5 | -0.9245 | 0.01886 | -0.0713 | -49.0191
-11 | -0.8965 | 0.01503 | -0.0682 | -59.6474
-10.5 | -0.8482 | 0.01407 | -0.0674 | -60.2843
-10 | -0.7963 | 0.01355 | -0.0671 | -58.7675
-9.5 | -0.7471 | 0.01249 | -0.0665 | -59.8159
-9 | -0.6968 | 0.01154 | -0.0659 | -60.3813
-8.5 | -0.6449 | 0.01082 | -0.0656 | -59.6026
-8 | -0.5919 | 0.01026 | -0.0654 | -57.6901
-7.5 | -0.5429 | 0.00896 | -0.0646 | -60.5915
-7 | -0.4887 | 0.0085 | -0.0646 | -57.4941
-6.5 | -0.4337 | 0.00815 | -0.0647 | -53.2147
-6 | -0.3795 | 0.00766 | -0.0647 | -49.5431
-5.5 | -0.3246 | 0.00728 | -0.0648 | -44.5879
-5 | -0.2711 | 0.00667 | -0.0646 | -40.6447
-4.5 | -0.2157 | 0.00638 | -0.0648 | -33.8088
-4 | -0.1599 | 0.00613 | -0.065 | -26.0848
-3.5 | -0.1036 | 0.00591 | -0.0654 | -17.5296
-3 | -0.0478 | 0.00559 | -0.0657 | -8.551
-2.5 | 0.0085 | 0.00538 | -0.066 | 1.5799
-2 | 0.0649 | 0.00517 | -0.0664 | 12.5532
-1.5 | 0.121 | 0.005 | -0.0668 | 24.2
-1 | 0.1756 | 0.00451 | -0.0669 | 38.9357
-0.5 | 0.2271 | 0.00373 | -0.0667 | 60.8847
0 | 0.2788 | 0.00289 | -0.0664 | 96.4706
0.5 | 0.3344 | 0.00273 | -0.0666 | 122.4908
1 | 0.3883 | 0.00285 | -0.0663 | 136.2456
1.5 | 0.4283 | 0.00397 | -0.0635 | 107.8841
2 | 0.4701 | 0.00486 | -0.0611 | 96.7284
3 | 0.5583 | 0.00645 | -0.0573 | 86.5581
3.5 | 0.6077 | 0.00689 | -0.0563 | 88.2003
4 | 0.6589 | 0.00719 | -0.0556 | 91.6412
4.5 | 0.7098 | 0.0075 | -0.0549 | 94.64
5 | 0.7594 | 0.00784 | -0.0539 | 96.8622
5.5 | 0.8077 | 0.00824 | -0.0526 | 98.0218
6 | 0.8559 | 0.00858 | -0.0513 | 99.7552
6.5 | 0.9004 | 0.00913 | -0.0492 | 98.6199
7 | 0.9463 | 0.00944 | -0.0475 | 100.2436
7.5 | 1.0034 | 0.00996 | -0.0484 | 100.743
8 | 1.0563 | 0.01064 | -0.0485 | 99.2763
8.5 | 1.1003 | 0.0114 | -0.0466 | 96.5175
9 | 1.1446 | 0.01205 | -0.0448 | 94.9876
9.5 | 1.1866 | 0.01266 | -0.0425 | 93.7283
10 | 1.2271 | 0.01331 | -0.04 | 92.1938
10.5 | 1.2662 | 0.01415 | -0.0374 | 89.4841
11 | 1.3006 | 0.01562 | -0.034 | 83.265
11.5 | 1.336 | 0.01681 | -0.031 | 79.4765
12 | 1.3719 | 0.0178 | -0.0281 | 77.073
12.5 | 1.403 | 0.01925 | -0.0246 | 72.8831
13 | 1.4303 | 0.02093 | -0.0208 | 68.3373
13.5 | 1.4541 | 0.02278 | -0.0166 | 63.8323
14 | 1.4719 | 0.02507 | -0.0119 | 58.7116
14.5 | 1.4855 | 0.02759 | -0.0072 | 53.842
15 | 1.4833 | 0.03143 | -0.0013 | 47.1938
15.5 | 1.4866 | 0.03484 | 0.0032 | 42.6693
16 | 1.4872 | 0.03865 | 0.007 | 38.4787
16.5 | 1.4597 | 0.04549 | 0.011 | 32.0884
17 | 1.4063 | 0.05661 | 0.012 | 24.8419
17.5 | 1.3647 | 0.06915 | 0.0077 | 19.7354
18 | 1.2826 | 0.09518 | -0.0091 | 13.4755

## 69. Re 4M Mach 0.25 (1)
BIGFOIL.COM POLAR EXPORT
NACA67-309 a=0.8
NACA67-309 a=0.8 |  |  |  | Cl Max: | 0.972 | at alpha= | 7.5 | deg
JavaFoil+Calcfoil stall+Eppler ext transition |  |  |  | L/D Max: | 179.251 | at alpha= | 2.5 | deg
Re: | 4000000 |  |  | Cd Min: | 0.00271 | at alpha= | -0.5 | deg
Mach: | 0.25 |  |  | Cl=0 at alpha= | -2.3853 | deg
|  |  |  | @ Cl=0.1, Cd= | 0.0049187
|  |  |  | @ Cl=0.4, Cd= | 0.09127
|  |  |  | @ Cl=0.6, Cd= | 0.09127
alpha (deg) | Cl | Cd | Cm | Cl/Cd
-13.5 | -0.063 | 0.09241 | -0.02 | -0.683
-13 | -0.06 | 0.09192 | -0.02 | -0.655
-12.5 | -0.166 | 0.08531 | -0.02 | -1.943
-12 | -0.225 | 0.08013 | -0.021 | -2.813
-11.5 | -0.27 | 0.07613 | -0.021 | -3.543
-11 | -0.308 | 0.07194 | -0.021 | -4.284
-10.5 | -0.341 | 0.0688 | -0.021 | -4.95
-10 | -0.367 | 0.06444 | -0.021 | -5.694
-9.5 | -0.386 | 0.06035 | -0.021 | -6.402
-9 | -0.398 | 0.05742 | -0.021 | -6.934
-8.5 | -0.403 | 0.05381 | -0.022 | -7.48
-8 | -0.399 | 0.05064 | -0.022 | -7.876
-7.5 | -0.389 | 0.04627 | -0.024 | -8.401
-7 | -0.371 | 0.04311 | -0.025 | -8.597
-6.5 | -0.347 | 0.03921 | -0.028 | -8.862
-6 | -0.39 | 0.00694 | -0.052 | -56.282
-5.5 | -0.347 | 0.00648 | -0.053 | -53.458
-5 | -0.298 | 0.00621 | -0.054 | -47.983
-4.5 | -0.245 | 0.00596 | -0.055 | -41.194
-4 | -0.19 | 0.00577 | -0.055 | -32.923
-3.5 | -0.132 | 0.00554 | -0.056 | -23.907
-3 | -0.073 | 0.00538 | -0.057 | -13.627
-2.5 | -0.014 | 0.00521 | -0.058 | -2.604
-2 | 0.047 | 0.00506 | -0.059 | 9.225
-1.5 | 0.107 | 0.0049 | -0.059 | 21.852
-1 | 0.168 | 0.00272 | -0.06 | 61.643
-0.5 | 0.229 | 0.00271 | -0.061 | 84.513
0 | 0.289 | 0.00273 | -0.062 | 106.024
0.5 | 0.35 | 0.00275 | -0.063 | 127.336
1 | 0.41 | 0.00277 | -0.063 | 148.019
1.5 | 0.47 | 0.00286 | -0.064 | 164.472
2 | 0.529 | 0.00312 | -0.065 | 169.606
2.5 | 0.587 | 0.00328 | -0.066 | 179.251
3 | 0.644 | 0.00763 | -0.066 | 84.346
3.5 | 0.7 | 0.00804 | -0.067 | 86.984
4 | 0.752 | 0.00835 | -0.068 | 90.072
4.5 | 0.801 | 0.00874 | -0.069 | 91.689
5 | 0.847 | 0.00919 | -0.069 | 92.14
5.5 | 0.887 | 0.00958 | -0.07 | 92.543
6 | 0.92 | 0.01005 | -0.071 | 91.535
6.5 | 0.946 | 0.01055 | -0.072 | 89.674
7 | 0.964 | 0.01109 | -0.072 | 86.943
7.5 | 0.972 | 0.01176 | -0.073 | 82.628
8 | 0.968 | 0.01228 | -0.074 | 78.884
8.5 | 0.778 | 0.05179 | -0.039 | 15.022
9 | 0.742 | 0.05631 | -0.037 | 13.168
9.5 | 0.695 | 0.06016 | -0.037 | 11.548
10 | 0.637 | 0.06462 | -0.038 | 9.851
10.5 | 0.568 | 0.07068 | -0.036 | 8.029
11 | 0.492 | 0.07479 | -0.037 | 6.574
11.5 | 0.409 | 0.08023 | -0.037 | 5.101
12 | 0.32 | 0.08634 | -0.036 | 3.709
12.5 | 0.218 | 0.09127 | -0.037 | 2.386

## 70. Re 4M Mach 0.25 (2)
BIGFOIL.COM POLAR EXPORT
NACA67-309 a=0.8
NACA67-309 a=0.8 |  |  |  | Cl Max: | 1.2823 | at alpha= | 11 | deg
XFOIL ncrit=9 |  |  |  | L/D Max: | 140 | at alpha= | 1 | deg
Re: | 4000000 |  |  | Cd Min: | 0.18757 | at alpha= | 16 | deg
Mach: | 0.25 |  |  | Cl=0 at alpha= | -99 | deg
|  |  |  | @ Cl=0.1, Cd= | 0.00293
|  |  |  | @ Cl=0.4, Cd= | 0.0028592
|  |  |  | @ Cl=0.6, Cd= | 0.0068347
alpha (deg) | Cl | Cd | Cm | Cl/Cd
0 | 0.2878 | 0.00293 | -0.0686 | 98.2253
0.5 | 0.3449 | 0.00275 | -0.0687 | 125.4182
1 | 0.4004 | 0.00286 | -0.0684 | 140
1.5 | 0.4397 | 0.00402 | -0.065 | 109.3781
2 | 0.4811 | 0.00495 | -0.0622 | 97.1919
3 | 0.5695 | 0.00659 | -0.0575 | 86.4188
3.5 | 0.6206 | 0.007 | -0.0564 | 88.6571
4 | 0.6728 | 0.00733 | -0.0555 | 91.7872
4.5 | 0.7246 | 0.00768 | -0.0544 | 94.349
5 | 0.7752 | 0.00803 | -0.0529 | 96.538
5.5 | 0.8249 | 0.00843 | -0.0513 | 97.8529
6 | 0.8732 | 0.00886 | -0.0493 | 98.5553
6.5 | 0.9182 | 0.0094 | -0.0465 | 97.6809
7 | 0.9675 | 0.00986 | -0.0446 | 98.1237
7.5 | 1.0307 | 0.0106 | -0.0459 | 97.2358
8 | 1.0731 | 0.01162 | -0.0427 | 92.3494
8.5 | 1.1163 | 0.01246 | -0.0396 | 89.5907
9 | 1.1582 | 0.01357 | -0.0362 | 85.35
9.5 | 1.2023 | 0.01441 | -0.0333 | 83.4351
10 | 1.2356 | 0.01738 | -0.0288 | 71.0932
10.5 | 1.2658 | 0.02025 | -0.0241 | 62.5086
11 | 1.2823 | 0.02409 | -0.0177 | 53.2296
11.5 | 1.2537 | 0.03183 | -0.0067 | 39.3874
12 | 1.205 | 0.04121 | 0.0036 | 29.2405
12.5 | 1.1146 | 0.05471 | 0.0118 | 20.3729
13 | 1.0598 | 0.06606 | 0.0119 | 16.043
13.5 | 1.0191 | 0.07907 | 0.0054 | 12.8886
14 | 0.9759 | 0.1036 | -0.0124 | 9.4199
15 | 0.8247 | 0.16707 | -0.0466 | 4.9363
15.5 | 0.8299 | 0.17777 | -0.052 | 4.6684
16 | 0.8389 | 0.18757 | -0.057 | 4.4725

## 71. Re 4M Mach 0.50 (1)
BIGFOIL.COM POLAR EXPORT
NACA67-309 a=0.8
NACA67-309 a=0.8 |  |  |  | Cl Max: | 1.172 | at alpha= | 20 | deg
JavaFoil+Calcfoil stall+Eppler ext transition |  |  |  | L/D Max: | 197.284 | at alpha= | 1.5 | deg
Re: | 4000000 |  |  | Cd Min: | 0.00256 | at alpha= | 0 | deg
Mach: | 0.5 |  |  | Cl=0 at alpha= | -2.3881 | deg
|  |  |  | @ Cl=0.1, Cd= | 0.0050106
|  |  |  | @ Cl=0.4, Cd= | 0.0025682
|  |  |  | @ Cl=0.6, Cd= | 0.056971
alpha (deg) | Cl | Cd | Cm | Cl/Cd
-20 | -0.937 | 0.16483 | -0.02 | -5.682
-19.5 | -0.91 | 0.15813 | -0.02 | -5.756
-19 | -0.884 | 0.15009 | -0.02 | -5.89
-18.5 | -0.858 | 0.1455 | -0.021 | -5.899
-18 | -0.832 | 0.14118 | -0.021 | -5.896
-17.5 | -0.807 | 0.13959 | -0.022 | -5.779
-17 | -0.779 | 0.13398 | -0.021 | -5.812
-16.5 | -0.752 | 0.13064 | -0.021 | -5.757
-16 | -0.726 | 0.12486 | -0.022 | -5.815
-15.5 | -0.7 | 0.11986 | -0.022 | -5.84
-15 | -0.674 | 0.11559 | -0.023 | -5.829
-14.5 | -0.647 | 0.11301 | -0.023 | -5.73
-14 | -0.62 | 0.10719 | -0.023 | -5.785
-13.5 | -0.594 | 0.09547 | -0.023 | -6.22
-13 | -0.568 | 0.08859 | -0.024 | -6.407
-12.5 | -0.541 | 0.08042 | -0.024 | -6.728
-12 | -0.515 | 0.07623 | -0.025 | -6.754
-11.5 | -0.488 | 0.07111 | -0.025 | -6.865
-11 | -0.46 | 0.07868 | -0.024 | -5.852
-10.5 | -0.434 | 0.07093 | -0.024 | -6.119
-10 | -0.408 | 0.06453 | -0.026 | -6.319
-9.5 | -0.381 | 0.05917 | -0.026 | -6.443
-9 | -0.355 | 0.05407 | -0.027 | -6.567
-8.5 | -0.327 | 0.06234 | -0.025 | -5.244
-8 | -0.3 | 0.05389 | -0.025 | -5.572
-7.5 | -0.274 | 0.04893 | -0.026 | -5.596
-7 | -0.247 | 0.04473 | -0.028 | -5.531
-6.5 | -0.222 | 0.03983 | -0.032 | -5.573
-6 | -0.193 | 0.04111 | -0.027 | -4.706
-5.5 | -0.167 | 0.03913 | -0.026 | -4.255
-5 | -0.238 | 0.03604 | -0.028 | -6.612
-4.5 | -0.26 | 0.00629 | -0.061 | -41.296
-4 | -0.207 | 0.00607 | -0.062 | -34.094
-3.5 | -0.146 | 0.00577 | -0.063 | -25.281
-3 | -0.081 | 0.00548 | -0.064 | -14.824
-2.5 | -0.015 | 0.00534 | -0.065 | -2.827
-2 | 0.052 | 0.00518 | -0.066 | 10.041
-1.5 | 0.12 | 0.00494 | -0.066 | 24.241
-1 | 0.188 | 0.00275 | -0.067 | 68.148
-0.5 | 0.256 | 0.00274 | -0.068 | 93.283
0 | 0.323 | 0.00256 | -0.069 | 126.166
0.5 | 0.391 | 0.00256 | -0.07 | 152.728
1 | 0.457 | 0.00262 | -0.071 | 174.568
1.5 | 0.524 | 0.00266 | -0.072 | 197.284
2 | 0.59 | 0.00364 | -0.073 | 161.776
2.5 | 0.652 | 0.00795 | -0.073 | 82.035
3 | 0.714 | 0.00841 | -0.074 | 84.956
3.5 | 0.773 | 0.0089 | -0.075 | 86.837
4 | 0.824 | 0.00939 | -0.076 | 87.772
4.5 | 0.865 | 0.01 | -0.076 | 86.499
5 | 0.885 | 0.01071 | -0.077 | 82.619
5.5 | 0.86 | 0.01147 | -0.078 | 74.963
6 | 0.548 | 0.01197 | -0.079 | 45.813
6.5 | 0.471 | 0.04615 | -0.035 | 10.216
7 | 0.612 | 0.01301 | -0.08 | 47.03
7.5 | 0.526 | 0.04831 | -0.042 | 10.894
8 | 0.551 | 0.05348 | -0.04 | 10.308
8.5 | 0.576 | 0.06109 | -0.038 | 9.43
9 | 0.607 | 0.05577 | -0.046 | 10.876
9.5 | 0.63 | 0.06174 | -0.043 | 10.205
10 | 0.655 | 0.06906 | -0.042 | 9.485
10.5 | 0.68 | 0.07851 | -0.041 | 8.668
11 | 0.708 | 0.07105 | -0.045 | 9.966
11.5 | 0.734 | 0.07559 | -0.045 | 9.707
12 | 0.759 | 0.08347 | -0.045 | 9.093
12.5 | 0.784 | 0.09156 | -0.045 | 8.566
13 | 0.811 | 0.10023 | -0.047 | 8.092
13.5 | 0.837 | 0.10242 | -0.048 | 8.168
14 | 0.862 | 0.10629 | -0.048 | 8.109
14.5 | 0.887 | 0.10979 | -0.049 | 8.08
15 | 0.914 | 0.11369 | -0.051 | 8.039
15.5 | 0.941 | 0.12027 | -0.053 | 7.822
16 | 0.965 | 0.12536 | -0.052 | 7.695
16.5 | 0.99 | 0.13042 | -0.053 | 7.589
17 | 1.015 | 0.13463 | -0.054 | 7.541
17.5 | 1.043 | 0.14207 | -0.057 | 7.344
18 | 1.071 | 0.14605 | -0.059 | 7.333
18.5 | 1.092 | 0.14518 | -0.057 | 7.524
19 | 1.117 | 0.14932 | -0.058 | 7.482
19.5 | 1.144 | 0.15625 | -0.06 | 7.319
20 | 1.172 | 0.16016 | -0.062 | 7.319

## 72. Re 4M Mach 0.50 (2)
BIGFOIL.COM POLAR EXPORT
NACA67-309 a=0.8
NACA67-309 a=0.8 |  |  |  | Cl Max: | 1.0336 | at alpha= | 20 | deg
XFOIL ncrit=9 |  |  |  | L/D Max: | 155.616 | at alpha= | 1 | deg
Re: | 4000000 |  |  | Cd Min: | 0.28714 | at alpha= | 20 | deg
Mach: | 0.5 |  |  | Cl=0 at alpha= | -2.611 | deg
|  |  |  | @ Cl=0.1, Cd= | 0.0053587
|  |  |  | @ Cl=0.4, Cd= | 0.0028507
|  |  |  | @ Cl=0.6, Cd= | 0.0070339
alpha (deg) | Cl | Cd | Cm | Cl/Cd
-19.5 | -0.6547 | 0.24547 | 0.0053 | -2.6671
-19 | -0.6219 | 0.2355 | -0.0037 | -2.6408
-18.5 | -0.6005 | 0.22697 | -0.0086 | -2.6457
-18 | -0.5808 | 0.21911 | -0.0129 | -2.6507
-17.5 | -0.561 | 0.21204 | -0.0174 | -2.6457
-17 | -0.5397 | 0.20404 | -0.0217 | -2.6451
-16.5 | -0.5195 | 0.19606 | -0.026 | -2.6497
-16 | -0.4989 | 0.18798 | -0.0306 | -2.654
-15.5 | -0.4789 | 0.18005 | -0.035 | -2.6598
-15 | -0.4599 | 0.17198 | -0.0393 | -2.6741
-14.5 | -0.4412 | 0.16372 | -0.0437 | -2.6948
-14 | -0.4242 | 0.15555 | -0.0482 | -2.7271
-13.5 | -0.4077 | 0.14712 | -0.0525 | -2.7712
-13 | -0.3918 | 0.13867 | -0.0568 | -2.8254
-12.5 | -0.3753 | 0.1309 | -0.061 | -2.8671
-12 | -0.3623 | 0.12188 | -0.0654 | -2.9726
-11.5 | -0.3439 | 0.11564 | -0.0693 | -2.9739
-11 | -0.3329 | 0.10723 | -0.0734 | -3.1045
-10.5 | -0.3213 | 0.0996 | -0.0773 | -3.2259
-10 | -0.3115 | 0.09179 | -0.0812 | -3.3936
-9.5 | -0.3058 | 0.08362 | -0.0853 | -3.657
-9 | -0.3029 | 0.07559 | -0.0892 | -4.0071
-8.5 | -0.3031 | 0.06773 | -0.0931 | -4.4751
-8 | -0.308 | 0.05938 | -0.0979 | -5.1869
-7.5 | -0.3307 | 0.05129 | -0.1025 | -6.4477
-7 | -0.3499 | 0.04375 | -0.1017 | -7.9977
-6.5 | -0.353 | 0.03558 | -0.1001 | -9.9213
-6 | -0.3457 | 0.02742 | -0.0965 | -12.6076
-5.5 | -0.3201 | 0.02081 | -0.0922 | -15.382
-5 | -0.295 | 0.01235 | -0.0865 | -23.8866
-4.5 | -0.2412 | 0.00876 | -0.0834 | -27.5342
-4 | -0.1816 | 0.00708 | -0.0811 | -25.6497
-3.5 | -0.1166 | 0.00645 | -0.0799 | -18.0775
-3 | -0.0508 | 0.00602 | -0.0793 | -8.4385
-2.5 | 0.0145 | 0.00565 | -0.0789 | 2.5664
-2 | 0.0807 | 0.00542 | -0.0789 | 14.8893
-1.5 | 0.1468 | 0.00521 | -0.0792 | 28.1766
-1 | 0.2115 | 0.00488 | -0.0793 | 43.3402
-0.5 | 0.2715 | 0.00419 | -0.0789 | 64.7971
0 | 0.3285 | 0.00315 | -0.078 | 104.2857
0.5 | 0.3916 | 0.00284 | -0.0778 | 137.8873
1 | 0.4544 | 0.00292 | -0.0773 | 155.6164
1.5 | 0.4868 | 0.00425 | -0.0709 | 114.5412
2 | 0.5221 | 0.00533 | -0.0651 | 97.955
2.5 | 0.5602 | 0.00632 | -0.0599 | 88.6392
3 | 0.6048 | 0.00712 | -0.0557 | 84.9438
3.5 | 0.6565 | 0.00749 | -0.0525 | 87.6502
4 | 0.7083 | 0.00788 | -0.0491 | 89.8858
4.5 | 0.7599 | 0.00833 | -0.0453 | 91.2245
5 | 0.81 | 0.00891 | -0.041 | 90.9091
5.5 | 0.8604 | 0.00951 | -0.0363 | 90.4732
6 | 0.9078 | 0.0107 | -0.0309 | 84.8411
6.5 | 0.9701 | 0.01335 | -0.0283 | 72.6667
7 | 1.0265 | 0.02153 | -0.0257 | 47.6777
7.5 | 1.0182 | 0.02954 | -0.0146 | 34.4685
8 | 0.99 | 0.03576 | -0.0021 | 27.6846
8.5 | 0.9522 | 0.04276 | 0.0079 | 22.2685
9 | 0.9148 | 0.05038 | 0.0136 | 18.158
9.5 | 0.875 | 0.05991 | 0.0144 | 14.6052
10 | 0.8414 | 0.07201 | 0.0083 | 11.6845
10.5 | 0.8216 | 0.08875 | -0.0052 | 9.2575
11 | 0.8068 | 0.10274 | -0.0139 | 7.8528
11.5 | 0.797 | 0.1158 | -0.0213 | 6.8826
12 | 0.7937 | 0.12804 | -0.028 | 6.1988
12.5 | 0.7939 | 0.14008 | -0.0345 | 5.6675
13 | 0.8007 | 0.15092 | -0.0402 | 5.3055
13.5 | 0.8101 | 0.16132 | -0.0458 | 5.0217
14 | 0.8217 | 0.17158 | -0.0513 | 4.789
14.5 | 0.835 | 0.18155 | -0.0567 | 4.5993
15 | 0.8481 | 0.19197 | -0.0623 | 4.4179
15.5 | 0.8639 | 0.20226 | -0.0677 | 4.2712
16 | 0.8802 | 0.21267 | -0.0731 | 4.1388
16.5 | 0.8978 | 0.22252 | -0.0784 | 4.0347
17 | 0.9159 | 0.23232 | -0.0837 | 3.9424
17.5 | 0.9337 | 0.24146 | -0.0889 | 3.8669
18 | 0.9532 | 0.25067 | -0.0941 | 3.8026
18.5 | 0.973 | 0.25974 | -0.0994 | 3.7461
19 | 0.993 | 0.26879 | -0.1046 | 3.6943
19.5 | 1.0132 | 0.27788 | -0.11 | 3.6462
20 | 1.0336 | 0.28714 | -0.1154 | 3.5996

## 73. Re 5M Mach 0.00 (1)
BIGFOIL.COM POLAR EXPORT
NACA67-309 a=0.8
NACA67-309 a=0.8 |  |  |  | Cl Max: | 1.017 | at alpha= | 8.5 | deg
JavaFoil+Calcfoil stall+Eppler ext transition |  |  |  | L/D Max: | 149.33 | at alpha= | 2.5 | deg
Re: | 5000000 |  |  | Cd Min: | 0.00264 | at alpha= | -0.5 | deg
Mach: | 0 |  |  | Cl=0 at alpha= | -2.3879 | deg
|  |  |  | @ Cl=0.1, Cd= | 0.0046802
|  |  |  | @ Cl=0.4, Cd= | 0.0027297
|  |  |  | @ Cl=0.6, Cd= | 0.0933
alpha (deg) | Cl | Cd | Cm | Cl/Cd
-12.5 | -0.45 | 0.08178 | -0.02 | -5.507
-12 | -0.463 | 0.07886 | -0.019 | -5.871
-11.5 | -0.471 | 0.07318 | -0.02 | -6.43
-11 | -0.475 | 0.06965 | -0.02 | -6.821
-10.5 | -0.477 | 0.06656 | -0.02 | -7.159
-10 | -0.475 | 0.06265 | -0.02 | -7.577
-9.5 | -0.47 | 0.05806 | -0.022 | -8.09
-9 | -0.46 | 0.05402 | -0.023 | -8.521
-8.5 | -0.447 | 0.05007 | -0.024 | -8.926
-8 | -0.428 | 0.04781 | -0.024 | -8.954
-7.5 | -0.502 | 0.00736 | -0.048 | -68.182
-7 | -0.468 | 0.00712 | -0.049 | -65.777
-6.5 | -0.43 | 0.00678 | -0.05 | -63.45
-6 | -0.388 | 0.00656 | -0.051 | -59.131
-5.5 | -0.341 | 0.00629 | -0.051 | -54.278
-5 | -0.292 | 0.00604 | -0.052 | -48.291
-4.5 | -0.239 | 0.00565 | -0.053 | -42.328
-4 | -0.185 | 0.00549 | -0.054 | -33.658
-3.5 | -0.128 | 0.00533 | -0.054 | -24.105
-3 | -0.071 | 0.00517 | -0.055 | -13.744
-2.5 | -0.013 | 0.00496 | -0.056 | -2.649
-2 | 0.045 | 0.00482 | -0.057 | 9.383
-1.5 | 0.104 | 0.00467 | -0.058 | 22.232
-1 | 0.163 | 0.00272 | -0.058 | 59.811
-0.5 | 0.222 | 0.00264 | -0.059 | 83.917
0 | 0.28 | 0.00264 | -0.06 | 106.12
0.5 | 0.339 | 0.00268 | -0.061 | 126.521
1 | 0.397 | 0.00271 | -0.061 | 146.687
1.5 | 0.455 | 0.00309 | -0.062 | 147.182
2 | 0.512 | 0.00347 | -0.063 | 147.475
2.5 | 0.569 | 0.00381 | -0.064 | 149.33
3 | 0.625 | 0.00717 | -0.064 | 87.154
3.5 | 0.679 | 0.0075 | -0.065 | 90.603
4 | 0.731 | 0.00784 | -0.066 | 93.301
4.5 | 0.781 | 0.00815 | -0.067 | 95.827
5 | 0.827 | 0.00852 | -0.067 | 97.112
5.5 | 0.87 | 0.00892 | -0.068 | 97.573
6 | 0.909 | 0.0093 | -0.069 | 97.743
6.5 | 0.942 | 0.00971 | -0.069 | 97.032
7 | 0.97 | 0.01011 | -0.07 | 95.934
7.5 | 0.993 | 0.01069 | -0.071 | 92.818
8 | 1.009 | 0.01119 | -0.071 | 90.149
8.5 | 1.017 | 0.01173 | -0.072 | 86.706
9 | 1.009 | 0.01226 | -0.073 | 82.312
9.5 | 0.993 | 0.01285 | -0.073 | 77.305
10 | 0.808 | 0.05406 | -0.048 | 14.944
10.5 | 0.775 | 0.06172 | -0.044 | 12.563
11 | 0.745 | 0.06709 | -0.042 | 11.106
11.5 | 0.712 | 0.07294 | -0.04 | 9.765
12 | 0.679 | 0.0784 | -0.039 | 8.655
12.5 | 0.643 | 0.08503 | -0.038 | 7.564
13 | 0.608 | 0.0904 | -0.038 | 6.731
13.5 | 0.574 | 0.0933 | -0.039 | 6.151

## 74. Re 5M Mach 0.00 (2)
BIGFOIL.COM POLAR EXPORT
NACA67-309 a=0.8
NACA67-309 a=0.8 |  |  |  | Cl Max: | 1.599 | at alpha= | 16.5 | deg
XFOIL ncrit=9 |  |  |  | L/D Max: | 127.395 | at alpha= | 0.5 | deg
Re: | 5000000 |  |  | Cd Min: | 0.08153 | at alpha= | 19.5 | deg
Mach: | 0 |  |  | Cl=0 at alpha= | -2.5633 | deg
|  |  |  | @ Cl=0.1, Cd= | 0.004806
|  |  |  | @ Cl=0.4, Cd= | 0.0037857
|  |  |  | @ Cl=0.6, Cd= | 0.0065403
alpha (deg) | Cl | Cd | Cm | Cl/Cd
-16.5 | -1.1303 | 0.03875 | -0.0966 | -29.169
-16 | -1.1756 | 0.03245 | -0.0918 | -36.228
-15.5 | -1.2084 | 0.02816 | -0.0831 | -42.9119
-15 | -1.2069 | 0.02514 | -0.0772 | -48.0072
-14.5 | -1.1857 | 0.02267 | -0.0739 | -52.3026
-14 | -1.1567 | 0.02056 | -0.0713 | -56.2597
-13.5 | -1.1174 | 0.01932 | -0.0699 | -57.8364
-13 | -1.0775 | 0.01794 | -0.0685 | -60.0613
-12.5 | -1.0331 | 0.01696 | -0.0676 | -60.9139
-12 | -0.9869 | 0.01611 | -0.0669 | -61.2601
-11.5 | -0.9432 | 0.0148 | -0.0658 | -63.7297
-11 | -0.9023 | 0.01282 | -0.0643 | -70.3822
-10.5 | -0.8545 | 0.01176 | -0.0637 | -72.6616
-10 | -0.8039 | 0.0111 | -0.0634 | -72.4234
-9.5 | -0.7529 | 0.01045 | -0.0632 | -72.0478
-9 | -0.7012 | 0.00988 | -0.063 | -70.9717
-8.5 | -0.6481 | 0.00944 | -0.0631 | -68.6547
-8 | -0.5945 | 0.00904 | -0.0632 | -65.7633
-7.5 | -0.543 | 0.00825 | -0.0629 | -65.8182
-7 | -0.49 | 0.00769 | -0.0628 | -63.7191
-6.5 | -0.4356 | 0.00736 | -0.063 | -59.1848
-6 | -0.3813 | 0.00699 | -0.0632 | -54.5494
-5.5 | -0.3266 | 0.00669 | -0.0634 | -48.8191
-5 | -0.2709 | 0.00646 | -0.0638 | -41.935
-4.5 | -0.2166 | 0.00599 | -0.0638 | -36.1603
-4 | -0.1608 | 0.00574 | -0.0642 | -28.0139
-3.5 | -0.1048 | 0.00554 | -0.0646 | -18.917
-3 | -0.049 | 0.0053 | -0.0649 | -9.2453
-2.5 | 0.0071 | 0.00512 | -0.0653 | 1.3867
-2 | 0.0632 | 0.00493 | -0.0657 | 12.8195
-1.5 | 0.1196 | 0.00474 | -0.0662 | 25.2321
-1 | 0.1742 | 0.0044 | -0.0663 | 39.5909
-0.5 | 0.228 | 0.00382 | -0.0665 | 59.6859
0 | 0.2806 | 0.00318 | -0.0665 | 88.239
0.5 | 0.3325 | 0.00261 | -0.0662 | 127.3946
1 | 0.3787 | 0.00333 | -0.0646 | 113.7237
1.5 | 0.4217 | 0.00425 | -0.0625 | 99.2235
2.5 | 0.512 | 0.00568 | -0.0592 | 90.1408
3.5 | 0.6102 | 0.00664 | -0.0573 | 91.8976
4 | 0.6616 | 0.00692 | -0.0568 | 95.6069
4.5 | 0.7128 | 0.00721 | -0.0562 | 98.8627
5 | 0.7633 | 0.00753 | -0.0556 | 101.3679
5.5 | 0.8129 | 0.00787 | -0.0547 | 103.291
6 | 0.8616 | 0.00822 | -0.0536 | 104.8175
6.5 | 0.909 | 0.00864 | -0.0524 | 105.2083
7 | 0.9563 | 0.00898 | -0.0511 | 106.4922
7.5 | 1.0002 | 0.00938 | -0.049 | 106.6311
8 | 1.0531 | 0.01008 | -0.0492 | 104.4742
8.5 | 1.106 | 0.01055 | -0.0495 | 104.8341
9 | 1.1514 | 0.0111 | -0.0481 | 103.7297
9.5 | 1.1961 | 0.01166 | -0.0466 | 102.5815
10 | 1.2369 | 0.01232 | -0.0444 | 100.3977
10.5 | 1.2748 | 0.01317 | -0.0416 | 96.7957
11 | 1.3122 | 0.01404 | -0.0388 | 93.4615
11.5 | 1.3495 | 0.01489 | -0.0362 | 90.6313
12 | 1.3869 | 0.01565 | -0.0337 | 88.6198
12.5 | 1.4223 | 0.01659 | -0.031 | 85.7324
13 | 1.4551 | 0.01771 | -0.028 | 82.1626
13.5 | 1.4859 | 0.01892 | -0.0248 | 78.5359
14 | 1.5138 | 0.02034 | -0.0213 | 74.4248
14.5 | 1.5399 | 0.02182 | -0.0178 | 70.5729
15 | 1.5587 | 0.02387 | -0.0136 | 65.2995
15.5 | 1.5769 | 0.02588 | -0.0096 | 60.9312
16 | 1.5896 | 0.02835 | -0.0053 | 56.0705
16.5 | 1.599 | 0.03107 | -0.0013 | 51.4644
17 | 1.5906 | 0.03548 | 0.0037 | 44.8309
17.5 | 1.5841 | 0.03998 | 0.0074 | 39.6223
18 | 1.5749 | 0.04514 | 0.0099 | 34.8892
18.5 | 1.5309 | 0.05521 | 0.0109 | 27.7287
19 | 1.5239 | 0.0621 | 0.0094 | 24.5395
19.5 | 1.4515 | 0.08153 | -0.0001 | 17.8033

## 75. Re 5M Mach 0.10 (1)
BIGFOIL.COM POLAR EXPORT
NACA67-309 a=0.8
NACA67-309 a=0.8 |  |  |  | Cl Max: | 1.011 | at alpha= | 8.5 | deg
JavaFoil+Calcfoil stall+Eppler ext transition |  |  |  | L/D Max: | 149.5 | at alpha= | 2.5 | deg
Re: | 5000000 |  |  | Cd Min: | 0.00263 | at alpha= | -0.5 | deg
Mach: | 0.1 |  |  | Cl=0 at alpha= | -2.3879 | deg
|  |  |  | @ Cl=0.1, Cd= | 0.0047288
|  |  |  | @ Cl=0.4, Cd= | 0.0027364
|  |  |  | @ Cl=0.6, Cd= | 0.09599
alpha (deg) | Cl | Cd | Cm | Cl/Cd
-12.5 | -0.424 | 0.08205 | -0.02 | -5.172
-12 | -0.44 | 0.07976 | -0.019 | -5.519
-11.5 | -0.451 | 0.07369 | -0.02 | -6.121
-11 | -0.459 | 0.07001 | -0.02 | -6.551
-10.5 | -0.463 | 0.06722 | -0.02 | -6.885
-10 | -0.464 | 0.06243 | -0.021 | -7.43
-9.5 | -0.461 | 0.05827 | -0.022 | -7.912
-9 | -0.454 | 0.05447 | -0.022 | -8.332
-8.5 | -0.442 | 0.05068 | -0.024 | -8.724
-8 | -0.425 | 0.04807 | -0.024 | -8.844
-7.5 | -0.5 | 0.00741 | -0.049 | -67.442
-7 | -0.468 | 0.00707 | -0.049 | -66.175
-6.5 | -0.43 | 0.00678 | -0.05 | -63.468
-6 | -0.388 | 0.00654 | -0.051 | -59.348
-5.5 | -0.342 | 0.00627 | -0.052 | -54.552
-5 | -0.293 | 0.00589 | -0.052 | -49.663
-4.5 | -0.24 | 0.00571 | -0.053 | -42.095
-4 | -0.186 | 0.00548 | -0.054 | -33.827
-3.5 | -0.129 | 0.00531 | -0.055 | -24.308
-3 | -0.071 | 0.00515 | -0.056 | -13.863
-2.5 | -0.013 | 0.00502 | -0.056 | -2.632
-2 | 0.045 | 0.00485 | -0.057 | 9.365
-1.5 | 0.104 | 0.00472 | -0.058 | 22.088
-1 | 0.163 | 0.00273 | -0.059 | 59.9
-0.5 | 0.223 | 0.00263 | -0.059 | 84.791
0 | 0.282 | 0.00265 | -0.06 | 106.112
0.5 | 0.341 | 0.00267 | -0.061 | 127.545
1 | 0.399 | 0.00273 | -0.062 | 146.209
1.5 | 0.457 | 0.0031 | -0.062 | 147.641
2 | 0.515 | 0.00347 | -0.063 | 148.198
2.5 | 0.572 | 0.00382 | -0.064 | 149.5
3 | 0.628 | 0.00718 | -0.065 | 87.463
3.5 | 0.682 | 0.00752 | -0.065 | 90.735
4 | 0.735 | 0.00788 | -0.066 | 93.27
4.5 | 0.784 | 0.00819 | -0.067 | 95.719
5 | 0.831 | 0.00855 | -0.068 | 97.172
5.5 | 0.873 | 0.00896 | -0.068 | 97.385
6 | 0.911 | 0.00937 | -0.069 | 97.232
6.5 | 0.944 | 0.00978 | -0.07 | 96.447
7 | 0.971 | 0.01019 | -0.07 | 95.273
7.5 | 0.991 | 0.01072 | -0.071 | 92.421
8 | 1.005 | 0.01128 | -0.072 | 89.096
8.5 | 1.011 | 0.0118 | -0.072 | 85.635
9 | 0.999 | 0.01238 | -0.073 | 80.675
9.5 | 0.977 | 0.013 | -0.074 | 75.141
10 | 0.779 | 0.06034 | -0.041 | 12.916
10.5 | 0.753 | 0.06309 | -0.042 | 11.934
11 | 0.719 | 0.06827 | -0.041 | 10.531
11.5 | 0.681 | 0.07532 | -0.038 | 9.045
12 | 0.644 | 0.07974 | -0.039 | 8.077
12.5 | 0.605 | 0.08678 | -0.037 | 6.966
13 | 0.566 | 0.08961 | -0.038 | 6.315
13.5 | 0.528 | 0.09599 | -0.039 | 5.496

## 76. Re 5M Mach 0.10 (2)
BIGFOIL.COM POLAR EXPORT
NACA67-309 a=0.8
NACA67-309 a=0.8 |  |  |  | Cl Max: | 1.5554 | at alpha= | 16 | deg
XFOIL ncrit=9 |  |  |  | L/D Max: | 128.123 | at alpha= | 0.5 | deg
Re: | 5000000 |  |  | Cd Min: | 0.1007 | at alpha= | 19 | deg
Mach: | 0.1 |  |  | Cl=0 at alpha= | -2.5647 | deg
|  |  |  | @ Cl=0.1, Cd= | 0.0048148
|  |  |  | @ Cl=0.4, Cd= | 0.0037453
|  |  |  | @ Cl=0.6, Cd= | 0.0065755
alpha (deg) | Cl | Cd | Cm | Cl/Cd
-14 | -1.1121 | 0.02693 | -0.08 | -41.296
-13.5 | -1.0994 | 0.0231 | -0.0758 | -47.5931
-13 | -1.0709 | 0.02051 | -0.0731 | -52.2136
-12.5 | -1.0328 | 0.0187 | -0.0712 | -55.2299
-12 | -0.9898 | 0.01735 | -0.0699 | -57.049
-11.5 | -0.9482 | 0.01567 | -0.0683 | -60.5105
-11 | -0.8981 | 0.01501 | -0.0678 | -59.8334
-10.5 | -0.8594 | 0.01244 | -0.0657 | -69.0836
-10 | -0.809 | 0.0116 | -0.0652 | -69.7414
-9.5 | -0.7577 | 0.01086 | -0.0648 | -69.7698
-9 | -0.7058 | 0.01019 | -0.0644 | -69.264
-8.5 | -0.6527 | 0.00963 | -0.0642 | -67.7778
-8 | -0.5988 | 0.00917 | -0.0642 | -65.2999
-7.5 | -0.5451 | 0.00864 | -0.0641 | -63.0903
-7 | -0.4932 | 0.00779 | -0.0637 | -63.3119
-6.5 | -0.4383 | 0.00744 | -0.0638 | -58.9113
-6 | -0.3837 | 0.00705 | -0.0638 | -54.4255
-5.5 | -0.3286 | 0.00673 | -0.064 | -48.8262
-5 | -0.2725 | 0.00648 | -0.0643 | -42.0525
-4.5 | -0.2178 | 0.00601 | -0.0643 | -36.2396
-4 | -0.1617 | 0.00575 | -0.0646 | -28.1217
-3.5 | -0.1053 | 0.00555 | -0.065 | -18.973
-3 | -0.0491 | 0.00531 | -0.0653 | -9.2467
-2.5 | 0.0073 | 0.00513 | -0.0657 | 1.423
-2 | 0.0637 | 0.00493 | -0.0661 | 12.9209
-1.5 | 0.1204 | 0.00475 | -0.0666 | 25.3474
-1 | 0.1754 | 0.00441 | -0.0667 | 39.7732
-0.5 | 0.2294 | 0.00383 | -0.0669 | 59.8956
0 | 0.2822 | 0.00319 | -0.0669 | 88.4639
0.5 | 0.3344 | 0.00261 | -0.0666 | 128.1226
1 | 0.3808 | 0.00333 | -0.0649 | 114.3544
1.5 | 0.4238 | 0.00426 | -0.0628 | 99.4836
2.5 | 0.5141 | 0.0057 | -0.0593 | 90.193
3 | 0.5616 | 0.00632 | -0.058 | 88.8608
3.5 | 0.6127 | 0.00666 | -0.0574 | 91.997
4 | 0.6644 | 0.00695 | -0.0568 | 95.5971
4.5 | 0.7158 | 0.00724 | -0.0562 | 98.8674
5 | 0.7665 | 0.00757 | -0.0555 | 101.255
5.5 | 0.8164 | 0.0079 | -0.0545 | 103.3418
6 | 0.8652 | 0.00827 | -0.0534 | 104.6191
6.5 | 0.913 | 0.00868 | -0.052 | 105.1843
7 | 0.9602 | 0.00904 | -0.0506 | 106.2168
7.5 | 1.0042 | 0.00946 | -0.0484 | 106.1522
8 | 1.0589 | 0.01017 | -0.0488 | 104.12
8.5 | 1.1107 | 0.01067 | -0.0486 | 104.0956
9 | 1.1561 | 0.01128 | -0.047 | 102.4911
9.5 | 1.2001 | 0.01185 | -0.0452 | 101.2743
10 | 1.24 | 0.0126 | -0.0425 | 98.4127
10.5 | 1.2763 | 0.01377 | -0.0393 | 92.687
11 | 1.3167 | 0.01435 | -0.0368 | 91.7561
11.5 | 1.3539 | 0.01532 | -0.034 | 88.3747
12 | 1.3907 | 0.01623 | -0.0312 | 85.687
12.5 | 1.4244 | 0.01744 | -0.028 | 81.6743
13 | 1.4557 | 0.01879 | -0.0245 | 77.4721
13.5 | 1.4844 | 0.02025 | -0.0209 | 73.3037
14 | 1.5089 | 0.02202 | -0.0168 | 68.5241
14.5 | 1.5307 | 0.02389 | -0.0126 | 64.0728
15 | 1.5413 | 0.02665 | -0.0075 | 57.8349
15.5 | 1.5526 | 0.0293 | -0.0029 | 52.9898
16 | 1.5554 | 0.0327 | 0.0019 | 47.5657
16.5 | 1.5523 | 0.03673 | 0.0063 | 42.2625
17 | 1.523 | 0.04357 | 0.0109 | 34.9552
17.5 | 1.498 | 0.05094 | 0.0128 | 29.4071
18 | 1.4718 | 0.05982 | 0.0118 | 24.6038
18.5 | 1.3882 | 0.08082 | 0.0015 | 17.1764
19 | 1.3412 | 0.1007 | -0.0117 | 13.3188

## 77. Re 5M Mach 0.25 (1)
BIGFOIL.COM POLAR EXPORT
NACA67-309 a=0.8
NACA67-309 a=0.8 |  |  |  | Cl Max: | 0.972 | at alpha= | 7.5 | deg
JavaFoil+Calcfoil stall+Eppler ext transition |  |  |  | L/D Max: | 164.02 | at alpha= | 2 | deg
Re: | 5000000 |  |  | Cd Min: | 0.00264 | at alpha= | 0 | deg
Mach: | 0.25 |  |  | Cl=0 at alpha= | -2.3853 | deg
|  |  |  | @ Cl=0.1, Cd= | 0.004701
|  |  |  | @ Cl=0.4, Cd= | 0.09041
|  |  |  | @ Cl=0.6, Cd= | 0.09041
alpha (deg) | Cl | Cd | Cm | Cl/Cd
-11.5 | -0.27 | 0.07439 | -0.021 | -3.628
-11 | -0.308 | 0.07022 | -0.021 | -4.391
-10.5 | -0.341 | 0.06771 | -0.021 | -5.033
-10 | -0.367 | 0.06347 | -0.021 | -5.783
-9.5 | -0.387 | 0.05908 | -0.022 | -6.546
-9 | -0.398 | 0.05659 | -0.022 | -7.041
-8.5 | -0.403 | 0.05244 | -0.022 | -7.683
-8 | -0.399 | 0.05018 | -0.022 | -7.954
-7.5 | -0.389 | 0.04544 | -0.025 | -8.563
-7 | -0.371 | 0.04236 | -0.026 | -8.765
-6.5 | -0.428 | 0.00697 | -0.051 | -61.431
-6 | -0.39 | 0.00669 | -0.052 | -58.382
-5.5 | -0.347 | 0.00622 | -0.053 | -55.677
-5 | -0.298 | 0.00595 | -0.054 | -50.075
-4.5 | -0.245 | 0.00577 | -0.055 | -42.547
-4 | -0.19 | 0.00554 | -0.055 | -34.306
-3.5 | -0.132 | 0.00535 | -0.056 | -24.742
-3 | -0.073 | 0.00519 | -0.057 | -14.115
-2.5 | -0.014 | 0.00506 | -0.058 | -2.683
-2 | 0.047 | 0.00486 | -0.059 | 9.602
-1.5 | 0.107 | 0.00468 | -0.059 | 22.893
-1 | 0.168 | 0.00274 | -0.06 | 61.328
-0.5 | 0.229 | 0.00265 | -0.061 | 86.407
0 | 0.289 | 0.00264 | -0.062 | 109.738
0.5 | 0.35 | 0.0027 | -0.063 | 129.645
1 | 0.41 | 0.00271 | -0.063 | 151.368
1.5 | 0.47 | 0.00313 | -0.064 | 150.115
2 | 0.529 | 0.00322 | -0.065 | 164.02
2.5 | 0.587 | 0.00395 | -0.066 | 148.81
3 | 0.644 | 0.00733 | -0.066 | 87.84
3.5 | 0.7 | 0.00773 | -0.067 | 90.575
4 | 0.753 | 0.00804 | -0.068 | 93.588
4.5 | 0.802 | 0.00842 | -0.069 | 95.297
5 | 0.847 | 0.00883 | -0.069 | 95.915
5.5 | 0.887 | 0.00923 | -0.07 | 96.138
6 | 0.921 | 0.00967 | -0.071 | 95.238
6.5 | 0.947 | 0.01016 | -0.072 | 93.21
7 | 0.964 | 0.01066 | -0.072 | 90.497
7.5 | 0.972 | 0.01133 | -0.073 | 85.798
8 | 0.97 | 0.01188 | -0.074 | 81.593
8.5 | 0.95 | 0.01237 | -0.074 | 76.814
9 | 0.744 | 0.055 | -0.039 | 13.519
9.5 | 0.696 | 0.05909 | -0.039 | 11.776
10 | 0.637 | 0.06303 | -0.039 | 10.111
10.5 | 0.568 | 0.06953 | -0.037 | 8.169
11 | 0.492 | 0.07415 | -0.038 | 6.637
11.5 | 0.41 | 0.07853 | -0.038 | 5.215
12 | 0.32 | 0.08656 | -0.037 | 3.701
12.5 | 0.218 | 0.09041 | -0.038 | 2.41

## 78. Re 5M Mach 0.25 (2)
BIGFOIL.COM POLAR EXPORT
NACA67-309 a=0.8
NACA67-309 a=0.8 |  |  |  | Cl Max: | 1.3159 | at alpha= | 11 | deg
XFOIL ncrit=9 |  |  |  | L/D Max: | 131.679 | at alpha= | 0.5 | deg
Re: | 5000000 |  |  | Cd Min: | 0.18601 | at alpha= | 16 | deg
Mach: | 0.25 |  |  | Cl=0 at alpha= | -99 | deg
|  |  |  | @ Cl=0.1, Cd= | 0.00322
|  |  |  | @ Cl=0.4, Cd= | 0.0035099
|  |  |  | @ Cl=0.6, Cd= | 0.0066072
alpha (deg) | Cl | Cd | Cm | Cl/Cd
0 | 0.2915 | 0.00322 | -0.069 | 90.528
0.5 | 0.345 | 0.00262 | -0.0687 | 131.6794
1 | 0.3922 | 0.00333 | -0.0668 | 117.7778
1.5 | 0.4347 | 0.00431 | -0.0642 | 100.8585
2.5 | 0.525 | 0.00582 | -0.06 | 90.2062
3 | 0.5733 | 0.00644 | -0.0584 | 89.0217
3.5 | 0.626 | 0.00677 | -0.0576 | 92.4668
4 | 0.6791 | 0.00707 | -0.0568 | 96.0537
4.5 | 0.7316 | 0.0074 | -0.0558 | 98.8649
5 | 0.783 | 0.00777 | -0.0546 | 100.7722
5.5 | 0.8346 | 0.00809 | -0.0533 | 103.1644
6 | 0.8834 | 0.00859 | -0.0514 | 102.8405
6.5 | 0.9329 | 0.00895 | -0.0496 | 104.2346
7 | 0.9795 | 0.0094 | -0.0471 | 104.2021
7.5 | 1.026 | 0.01015 | -0.0446 | 101.0837
8 | 1.0866 | 0.01083 | -0.0452 | 100.3324
8.5 | 1.1307 | 0.01158 | -0.0422 | 97.6425
9 | 1.1734 | 0.01247 | -0.0389 | 94.0978
9.5 | 1.213 | 0.014 | -0.0351 | 86.6429
10 | 1.2536 | 0.01538 | -0.0316 | 81.5085
10.5 | 1.2891 | 0.01751 | -0.0273 | 73.6208
11 | 1.3159 | 0.02048 | -0.022 | 64.2529
11.5 | 1.3133 | 0.02595 | -0.0134 | 50.6089
12 | 1.2975 | 0.03168 | -0.0043 | 40.9564
12.5 | 1.2123 | 0.04428 | 0.008 | 27.378
13 | 1.1532 | 0.0545 | 0.0133 | 21.1596
13.5 | 1.103 | 0.06541 | 0.0129 | 16.8629
14 | 1.0602 | 0.07886 | 0.006 | 13.4441
14.5 | 1.0241 | 0.10115 | -0.0102 | 10.1246
15 | 0.9551 | 0.1288 | -0.0273 | 7.4154
15.5 | 0.8413 | 0.17342 | -0.0503 | 4.8512
16 | 0.8428 | 0.18601 | -0.0564 | 4.5309

## 79. Re 5M Mach 0.50 (1)
BIGFOIL.COM POLAR EXPORT
NACA67-309 a=0.8
NACA67-309 a=0.8 |  |  |  | Cl Max: | 1.175 | at alpha= | 20 | deg
JavaFoil+Calcfoil stall+Eppler ext transition |  |  |  | L/D Max: | 177.628 | at alpha= | 1 | deg
Re: | 5000000 |  |  | Cd Min: | 0.00252 | at alpha= | 0.5 | deg
Mach: | 0.5 |  |  | Cl=0 at alpha= | -2.3881 | deg
|  |  |  | @ Cl=0.1, Cd= | 0.00483
|  |  |  | @ Cl=0.4, Cd= | 0.0025281
|  |  |  | @ Cl=0.6, Cd= | 0.053028
alpha (deg) | Cl | Cd | Cm | Cl/Cd
-20 | -0.937 | 0.15935 | -0.02 | -5.882
-19.5 | -0.91 | 0.15454 | -0.02 | -5.891
-19 | -0.884 | 0.14722 | -0.02 | -6.006
-18.5 | -0.858 | 0.1427 | -0.021 | -6.016
-18 | -0.833 | 0.13631 | -0.021 | -6.108
-17.5 | -0.807 | 0.13605 | -0.022 | -5.931
-17 | -0.78 | 0.13217 | -0.022 | -5.898
-16.5 | -0.753 | 0.12696 | -0.022 | -5.927
-16 | -0.726 | 0.12126 | -0.022 | -5.991
-15.5 | -0.7 | 0.11703 | -0.023 | -5.985
-15 | -0.674 | 0.11258 | -0.023 | -5.988
-14.5 | -0.648 | 0.10963 | -0.023 | -5.907
-14 | -0.62 | 0.10244 | -0.023 | -6.056
-13.5 | -0.594 | 0.09364 | -0.024 | -6.348
-13 | -0.568 | 0.08659 | -0.024 | -6.561
-12.5 | -0.542 | 0.07936 | -0.025 | -6.828
-12 | -0.516 | 0.07432 | -0.026 | -6.937
-11.5 | -0.489 | 0.06934 | -0.026 | -7.052
-11 | -0.461 | 0.07678 | -0.024 | -6
-10.5 | -0.434 | 0.06935 | -0.025 | -6.262
-10 | -0.408 | 0.06257 | -0.026 | -6.519
-9.5 | -0.382 | 0.05809 | -0.027 | -6.573
-9 | -0.356 | 0.05286 | -0.029 | -6.733
-8.5 | -0.327 | 0.06062 | -0.025 | -5.393
-8 | -0.3 | 0.0525 | -0.025 | -5.721
-7.5 | -0.274 | 0.04777 | -0.027 | -5.736
-7 | -0.248 | 0.04409 | -0.029 | -5.618
-6.5 | -0.224 | 0.037 | -0.036 | -6.057
-6 | -0.194 | 0.04022 | -0.028 | -4.817
-5.5 | -0.167 | 0.03847 | -0.027 | -4.331
-5 | -0.239 | 0.03566 | -0.029 | -6.693
-4.5 | -0.26 | 0.00612 | -0.061 | -42.487
-4 | -0.207 | 0.00586 | -0.062 | -35.303
-3.5 | -0.146 | 0.00557 | -0.063 | -26.212
-3 | -0.081 | 0.00531 | -0.064 | -15.301
-2.5 | -0.015 | 0.00515 | -0.065 | -2.93
-2 | 0.052 | 0.00495 | -0.066 | 10.51
-1.5 | 0.12 | 0.00478 | -0.066 | 25.025
-1 | 0.188 | 0.00285 | -0.067 | 65.714
-0.5 | 0.256 | 0.00267 | -0.068 | 95.771
0 | 0.324 | 0.00267 | -0.069 | 121.172
0.5 | 0.391 | 0.00252 | -0.07 | 155.028
1 | 0.458 | 0.00258 | -0.071 | 177.628
1.5 | 0.524 | 0.00298 | -0.072 | 175.73
2 | 0.589 | 0.0043 | -0.072 | 136.976
2.5 | 0.652 | 0.00767 | -0.073 | 85.008
3 | 0.715 | 0.00807 | -0.074 | 88.52
3.5 | 0.774 | 0.00856 | -0.075 | 90.399
4 | 0.825 | 0.00904 | -0.076 | 91.22
4.5 | 0.865 | 0.00961 | -0.077 | 90.045
5 | 0.885 | 0.01029 | -0.077 | 86.027
5.5 | 0.861 | 0.01106 | -0.078 | 77.828
6 | 0.549 | 0.01156 | -0.079 | 47.448
6.5 | 0.472 | 0.0453 | -0.036 | 10.412
7 | 0.612 | 0.01253 | -0.08 | 48.863
7.5 | 0.529 | 0.04677 | -0.046 | 11.307
8 | 0.552 | 0.05196 | -0.041 | 10.618
8.5 | 0.576 | 0.0598 | -0.038 | 9.636
9 | 0.733 | 0.0155 | -0.083 | 47.283
9.5 | 0.631 | 0.06028 | -0.045 | 10.474
10 | 0.656 | 0.0671 | -0.043 | 9.77
10.5 | 0.681 | 0.07612 | -0.042 | 8.945
11 | 0.709 | 0.06939 | -0.047 | 10.224
11.5 | 0.735 | 0.07358 | -0.047 | 9.988
12 | 0.76 | 0.08077 | -0.047 | 9.408
12.5 | 0.785 | 0.08813 | -0.046 | 8.908
13 | 0.811 | 0.09673 | -0.048 | 8.388
13.5 | 0.837 | 0.09975 | -0.049 | 8.391
14 | 0.862 | 0.10358 | -0.049 | 8.325
14.5 | 0.888 | 0.10701 | -0.049 | 8.294
15 | 0.915 | 0.11056 | -0.052 | 8.275
15.5 | 0.941 | 0.11911 | -0.053 | 7.902
16 | 0.965 | 0.12205 | -0.053 | 7.906
16.5 | 0.99 | 0.12599 | -0.053 | 7.858
17 | 1.016 | 0.13196 | -0.054 | 7.698
17.5 | 1.044 | 0.13642 | -0.057 | 7.655
18 | 1.072 | 0.14257 | -0.06 | 7.521
18.5 | 1.093 | 0.14266 | -0.058 | 7.659
19 | 1.118 | 0.14576 | -0.058 | 7.668
19.5 | 1.146 | 0.15079 | -0.061 | 7.598
20 | 1.175 | 0.15603 | -0.064 | 7.533

## 80. Re 5M Mach 0.50 (2)
BIGFOIL.COM POLAR EXPORT
NACA67-309 a=0.8
NACA67-309 a=0.8 |  |  |  | Cl Max: | 1.0352 | at alpha= | 20 | deg
XFOIL ncrit=9 |  |  |  | L/D Max: | 146.816 | at alpha= | 0.5 | deg
Re: | 5000000 |  |  | Cd Min: | 0.28696 | at alpha= | 20 | deg
Mach: | 0.5 |  |  | Cl=0 at alpha= | -2.5986 | deg
|  |  |  | @ Cl=0.1, Cd= | 0.0050558
|  |  |  | @ Cl=0.4, Cd= | 0.0027673
|  |  |  | @ Cl=0.6, Cd= | 0.0067413
alpha (deg) | Cl | Cd | Cm | Cl/Cd
-20 | -0.6744 | 0.25358 | 0.0097 | -2.6595
-19.5 | -0.6427 | 0.24395 | 0.001 | -2.6346
-19 | -0.6228 | 0.2359 | -0.0034 | -2.6401
-18.5 | -0.6037 | 0.22771 | -0.0075 | -2.6512
-18 | -0.5836 | 0.21988 | -0.0122 | -2.6542
-17 | -0.5426 | 0.20386 | -0.0213 | -2.6616
-16.5 | -0.5216 | 0.1962 | -0.0258 | -2.6585
-16 | -0.5005 | 0.18827 | -0.0301 | -2.6584
-15.5 | -0.4799 | 0.18027 | -0.0346 | -2.6621
-15 | -0.46 | 0.17208 | -0.0392 | -2.6732
-14.5 | -0.4415 | 0.16383 | -0.0436 | -2.6949
-14 | -0.4263 | 0.15504 | -0.048 | -2.7496
-13.5 | -0.4125 | 0.14548 | -0.0526 | -2.8354
-13 | -0.3925 | 0.13843 | -0.0569 | -2.8354
-12.5 | -0.3774 | 0.12983 | -0.0612 | -2.9069
-12 | -0.3635 | 0.12171 | -0.0655 | -2.9866
-11.5 | -0.3481 | 0.11416 | -0.0694 | -3.0492
-11 | -0.3362 | 0.106 | -0.0736 | -3.1717
-10.5 | -0.3289 | 0.09743 | -0.0781 | -3.3758
-10 | -0.317 | 0.09027 | -0.0819 | -3.5117
-9.5 | -0.3114 | 0.08236 | -0.0858 | -3.781
-9 | -0.3077 | 0.0746 | -0.0896 | -4.1247
-8.5 | -0.3083 | 0.06659 | -0.0939 | -4.6298
-8 | -0.3131 | 0.05858 | -0.0987 | -5.3448
-7.5 | -0.3389 | 0.0507 | -0.1024 | -6.6844
-7 | -0.3549 | 0.04307 | -0.1018 | -8.2401
-6.5 | -0.3565 | 0.03511 | -0.0998 | -10.1538
-6 | -0.3488 | 0.02692 | -0.0961 | -12.9569
-5.5 | -0.3324 | 0.0185 | -0.0908 | -17.9676
-5 | -0.3025 | 0.01091 | -0.0855 | -27.7269
-4.5 | -0.247 | 0.00786 | -0.0824 | -31.4249
-4 | -0.1861 | 0.00653 | -0.0802 | -28.4992
-3.5 | -0.1199 | 0.00605 | -0.0792 | -19.8182
-3 | -0.0533 | 0.00565 | -0.0787 | -9.4336
-2.5 | 0.0131 | 0.00534 | -0.0785 | 2.4532
-2 | 0.0798 | 0.00512 | -0.0787 | 15.5859
-1.5 | 0.1459 | 0.00491 | -0.0789 | 29.7149
-1 | 0.2111 | 0.0047 | -0.0791 | 44.9149
-0.5 | 0.2738 | 0.00415 | -0.079 | 65.9759
0 | 0.3329 | 0.00335 | -0.0786 | 99.3731
0.5 | 0.392 | 0.00267 | -0.0779 | 146.8165
1 | 0.4438 | 0.0033 | -0.0753 | 134.4848
2 | 0.5187 | 0.00546 | -0.0647 | 95
2.5 | 0.5628 | 0.00628 | -0.0606 | 89.6178
3 | 0.6128 | 0.0069 | -0.0574 | 88.8116
4 | 0.7202 | 0.00759 | -0.0514 | 94.888
4.5 | 0.7723 | 0.00803 | -0.0478 | 96.1768
5 | 0.8245 | 0.00852 | -0.0438 | 96.7723
5.5 | 0.8756 | 0.00915 | -0.0392 | 95.694
6 | 0.9214 | 0.01014 | -0.0332 | 90.8679
6.5 | 0.9713 | 0.01218 | -0.0279 | 79.7455
7.5 | 1.0256 | 0.02931 | -0.0157 | 34.9915
8 | 0.9966 | 0.0354 | -0.0028 | 28.1525
8.5 | 0.9594 | 0.04219 | 0.0075 | 22.74
9 | 0.9216 | 0.04969 | 0.0136 | 18.547
9.5 | 0.8836 | 0.05877 | 0.0149 | 15.0349
10 | 0.8494 | 0.07038 | 0.0097 | 12.0688
10.5 | 0.8282 | 0.08706 | -0.0039 | 9.513
11 | 0.8148 | 0.10087 | -0.0127 | 8.0777
11.5 | 0.8047 | 0.1139 | -0.0202 | 7.065
12 | 0.8019 | 0.12587 | -0.0269 | 6.3709
12.5 | 0.8027 | 0.13755 | -0.0333 | 5.8357
13 | 0.8077 | 0.14869 | -0.0394 | 5.4321
13.5 | 0.8115 | 0.16081 | -0.0458 | 5.0463
14 | 0.8222 | 0.17147 | -0.0515 | 4.795
14.5 | 0.8353 | 0.18171 | -0.0569 | 4.5969
15 | 0.8494 | 0.19205 | -0.0624 | 4.4228
15.5 | 0.8648 | 0.20226 | -0.0678 | 4.2757
16 | 0.8824 | 0.2116 | -0.073 | 4.1701
16.5 | 0.9 | 0.22124 | -0.0782 | 4.068
17 | 0.9169 | 0.23214 | -0.0838 | 3.9498
17.5 | 0.9342 | 0.24182 | -0.0892 | 3.8632
18 | 0.9538 | 0.25106 | -0.0944 | 3.7991
18.5 | 0.9736 | 0.26015 | -0.0996 | 3.7425
19 | 0.9936 | 0.26926 | -0.1049 | 3.6901
19.5 | 1.0149 | 0.27856 | -0.1101 | 3.6434
20 | 1.0352 | 0.28696 | -0.1154 | 3.6075

## 81. Re 6M Mach 0.00 (1)
BIGFOIL.COM POLAR EXPORT
NACA67-309 a=0.8
NACA67-309 a=0.8 |  |  |  | Cl Max: | 1.018 | at alpha= | 8.5 | deg
JavaFoil+Calcfoil stall+Eppler ext transition |  |  |  | L/D Max: | 139.569 | at alpha= | 2 | deg
Re: | 6000000 |  |  | Cd Min: | 0.00265 | at alpha= | 0 | deg
Mach: | 0 |  |  | Cl=0 at alpha= | -2.3879 | deg
|  |  |  | @ Cl=0.1, Cd= | 0.0045602
|  |  |  | @ Cl=0.4, Cd= | 0.0030497
|  |  |  | @ Cl=0.6, Cd= | 0.09268
alpha (deg) | Cl | Cd | Cm | Cl/Cd
-12.5 | -0.451 | 0.08064 | -0.02 | -5.588
-12 | -0.463 | 0.07787 | -0.019 | -5.947
-11.5 | -0.471 | 0.07266 | -0.02 | -6.48
-11 | -0.475 | 0.06917 | -0.02 | -6.871
-10.5 | -0.477 | 0.06631 | -0.02 | -7.19
-10 | -0.475 | 0.0623 | -0.021 | -7.624
-9.5 | -0.47 | 0.05706 | -0.022 | -8.238
-9 | -0.461 | 0.0533 | -0.023 | -8.645
-8.5 | -0.448 | 0.0492 | -0.025 | -9.101
-8 | -0.428 | 0.0473 | -0.024 | -9.057
-7.5 | -0.502 | 0.00718 | -0.048 | -69.902
-7 | -0.469 | 0.00689 | -0.049 | -68.023
-6.5 | -0.43 | 0.00657 | -0.05 | -65.469
-6 | -0.388 | 0.00634 | -0.051 | -61.207
-5.5 | -0.341 | 0.00607 | -0.051 | -56.283
-5 | -0.292 | 0.00583 | -0.052 | -49.984
-4.5 | -0.239 | 0.00551 | -0.053 | -43.443
-4 | -0.185 | 0.00535 | -0.054 | -34.551
-3.5 | -0.128 | 0.00514 | -0.054 | -24.995
-3 | -0.071 | 0.005 | -0.055 | -14.233
-2.5 | -0.013 | 0.00484 | -0.056 | -2.715
-2 | 0.045 | 0.0047 | -0.057 | 9.627
-1.5 | 0.104 | 0.00455 | -0.058 | 22.82
-1 | 0.163 | 0.00297 | -0.058 | 54.731
-0.5 | 0.222 | 0.00272 | -0.059 | 81.487
0 | 0.28 | 0.00265 | -0.06 | 105.8
0.5 | 0.339 | 0.00272 | -0.061 | 124.373
1 | 0.397 | 0.00303 | -0.061 | 131.097
1.5 | 0.455 | 0.00341 | -0.062 | 133.46
2 | 0.512 | 0.00367 | -0.063 | 139.569
2.5 | 0.569 | 0.00411 | -0.064 | 138.544
3 | 0.625 | 0.00583 | -0.064 | 107.145
3.5 | 0.679 | 0.00727 | -0.065 | 93.418
4 | 0.732 | 0.00761 | -0.066 | 96.128
4.5 | 0.781 | 0.00791 | -0.067 | 98.763
5 | 0.828 | 0.00824 | -0.067 | 100.485
5.5 | 0.87 | 0.00864 | -0.068 | 100.782
6 | 0.909 | 0.00899 | -0.069 | 101.075
6.5 | 0.943 | 0.0094 | -0.069 | 100.236
7 | 0.971 | 0.00981 | -0.07 | 98.995
7.5 | 0.993 | 0.01035 | -0.071 | 96.011
8 | 1.01 | 0.01084 | -0.071 | 93.142
8.5 | 1.018 | 0.01137 | -0.072 | 89.533
9 | 1.01 | 0.01189 | -0.073 | 84.914
9.5 | 0.994 | 0.01246 | -0.073 | 79.783
10 | 0.969 | 0.01324 | -0.074 | 73.138
10.5 | 0.924 | 0.01574 | -0.073 | 58.685
11 | 0.749 | 0.06457 | -0.045 | 11.596
11.5 | 0.714 | 0.07167 | -0.041 | 9.956
12 | 0.68 | 0.07722 | -0.04 | 8.8
12.5 | 0.644 | 0.08489 | -0.038 | 7.582
13 | 0.609 | 0.08923 | -0.039 | 6.823
13.5 | 0.574 | 0.09268 | -0.04 | 6.196

## 82. Re 6M Mach 0.00 (2)
BIGFOIL.COM POLAR EXPORT
NACA67-309 a=0.8
NACA67-309 a=0.8 |  |  |  | Cl Max: | 1.6148 | at alpha= | 16.5 | deg
XFOIL ncrit=9 |  |  |  | L/D Max: | 123.918 | at alpha= | 0.5 | deg
Re: | 6000000 |  |  | Cd Min: | 0.12128 | at alpha= | 20 | deg
Mach: | 0 |  |  | Cl=0 at alpha= | -2.5558 | deg
|  |  |  | @ Cl=0.1, Cd= | 0.0046333
|  |  |  | @ Cl=0.4, Cd= | 0.0040778
|  |  |  | @ Cl=0.6, Cd= | 0.0063907
alpha (deg) | Cl | Cd | Cm | Cl/Cd
-16.5 | -1.2052 | 0.03301 | -0.0936 | -36.5101
-16 | -1.2362 | 0.02866 | -0.0862 | -43.1333
-15.5 | -1.2542 | 0.02509 | -0.0777 | -49.988
-15 | -1.2392 | 0.02223 | -0.0736 | -55.7445
-14.5 | -1.2108 | 0.0202 | -0.071 | -59.9406
-14 | -1.1771 | 0.01842 | -0.0688 | -63.9034
-13.5 | -1.1359 | 0.01722 | -0.0676 | -65.964
-13 | -1.0931 | 0.01608 | -0.0664 | -67.9789
-12.5 | -1.0472 | 0.01522 | -0.0657 | -68.8042
-12 | -0.9997 | 0.01448 | -0.0651 | -69.0401
-11.5 | -0.9533 | 0.01341 | -0.0644 | -71.0887
-11 | -0.9036 | 0.01276 | -0.0641 | -70.815
-10.5 | -0.859 | 0.0112 | -0.0629 | -76.6964
-10 | -0.8095 | 0.01035 | -0.0624 | -78.2126
-9.5 | -0.7584 | 0.0097 | -0.0622 | -78.1856
-9 | -0.7059 | 0.00917 | -0.0622 | -76.9793
-8.5 | -0.6524 | 0.00877 | -0.0623 | -74.39
-8 | -0.5985 | 0.00842 | -0.0624 | -71.0808
-7.5 | -0.5438 | 0.00819 | -0.0627 | -66.398
-7 | -0.4926 | 0.00735 | -0.0623 | -67.0204
-6.5 | -0.4385 | 0.00696 | -0.0624 | -63.0029
-6 | -0.3838 | 0.00661 | -0.0626 | -58.0635
-5.5 | -0.3286 | 0.00631 | -0.0629 | -52.0761
-5 | -0.2728 | 0.00611 | -0.0633 | -44.6481
-4.5 | -0.2178 | 0.00575 | -0.0635 | -37.8783
-4 | -0.1622 | 0.00549 | -0.0639 | -29.5446
-3.5 | -0.1062 | 0.00531 | -0.0643 | -20
-3 | -0.0501 | 0.00513 | -0.0647 | -9.7661
-2.5 | 0.0063 | 0.00493 | -0.0651 | 1.2779
-2 | 0.0626 | 0.00472 | -0.0655 | 13.2627
-1.5 | 0.1187 | 0.00459 | -0.0659 | 25.8606
-1 | 0.1744 | 0.00428 | -0.0663 | 40.7477
-0.5 | 0.2288 | 0.00388 | -0.0665 | 58.9691
0 | 0.282 | 0.00333 | -0.0666 | 84.6847
0.5 | 0.3321 | 0.00268 | -0.0661 | 123.9179
1 | 0.3734 | 0.0037 | -0.0637 | 100.9189
2.5 | 0.5128 | 0.00568 | -0.0595 | 90.2817
3 | 0.5619 | 0.00617 | -0.0585 | 91.0697
3.5 | 0.6137 | 0.00647 | -0.0581 | 94.8532
4 | 0.6657 | 0.00673 | -0.0577 | 98.9153
4.5 | 0.7171 | 0.00701 | -0.0572 | 102.2967
5 | 0.7679 | 0.00732 | -0.0565 | 104.9044
5.5 | 0.8186 | 0.00762 | -0.0559 | 107.4278
6 | 0.8679 | 0.008 | -0.055 | 108.4875
6.5 | 0.9168 | 0.00833 | -0.0541 | 110.06
7 | 0.9648 | 0.00868 | -0.0529 | 111.1521
7.5 | 1.0106 | 0.00912 | -0.0513 | 110.8114
8 | 1.0536 | 0.00961 | -0.0492 | 109.6358
9 | 1.1591 | 0.01062 | -0.0496 | 109.1431
9.5 | 1.204 | 0.01119 | -0.0482 | 107.5961
10 | 1.2458 | 0.01196 | -0.0461 | 104.1639
10.5 | 1.2842 | 0.01278 | -0.0434 | 100.4851
11 | 1.3239 | 0.01329 | -0.041 | 99.6163
11.5 | 1.3617 | 0.01405 | -0.0384 | 96.9181
12 | 1.3993 | 0.01478 | -0.0359 | 94.6752
12.5 | 1.4347 | 0.0157 | -0.0331 | 91.3822
13 | 1.4685 | 0.01673 | -0.0301 | 87.7764
13.5 | 1.5002 | 0.01788 | -0.027 | 83.9038
14 | 1.5284 | 0.0193 | -0.0235 | 79.1917
14.5 | 1.5558 | 0.02065 | -0.0201 | 75.3414
15 | 1.5745 | 0.02273 | -0.0156 | 69.2697
15.5 | 1.5928 | 0.02473 | -0.0115 | 64.4076
16 | 1.6029 | 0.02735 | -0.0068 | 58.6069
16.5 | 1.6148 | 0.02985 | -0.0027 | 54.0972
17 | 1.604 | 0.03435 | 0.0027 | 46.6958
17.5 | 1.5934 | 0.0391 | 0.0069 | 40.7519
18 | 1.5814 | 0.04444 | 0.0098 | 35.5851
18.5 | 1.5339 | 0.05477 | 0.011 | 28.0062
19 | 1.5242 | 0.062 | 0.0095 | 24.5839
19.5 | 1.4528 | 0.08125 | 0.0001 | 17.8806
20 | 1.3204 | 0.12128 | -0.0254 | 10.8872

## 83. Re 6M Mach 0.10 (1)
BIGFOIL.COM POLAR EXPORT
NACA67-309 a=0.8
NACA67-309 a=0.8 |  |  |  | Cl Max: | 1.011 | at alpha= | 8.5 | deg
JavaFoil+Calcfoil stall+Eppler ext transition |  |  |  | L/D Max: | 140.482 | at alpha= | 2 | deg
Re: | 6000000 |  |  | Cd Min: | 0.00264 | at alpha= | 0 | deg
Mach: | 0.1 |  |  | Cl=0 at alpha= | -2.3879 | deg
|  |  |  | @ Cl=0.1, Cd= | 0.0045902
|  |  |  | @ Cl=0.4, Cd= | 0.0030567
|  |  |  | @ Cl=0.6, Cd= | 0.09353
alpha (deg) | Cl | Cd | Cm | Cl/Cd
-12.5 | -0.425 | 0.08123 | -0.02 | -5.227
-12 | -0.44 | 0.07852 | -0.02 | -5.609
-11.5 | -0.451 | 0.0728 | -0.021 | -6.199
-11 | -0.459 | 0.06947 | -0.021 | -6.605
-10.5 | -0.463 | 0.06647 | -0.02 | -6.965
-10 | -0.464 | 0.06132 | -0.021 | -7.572
-9.5 | -0.461 | 0.05744 | -0.022 | -8.033
-9 | -0.454 | 0.05358 | -0.023 | -8.478
-8.5 | -0.443 | 0.04969 | -0.025 | -8.914
-8 | -0.425 | 0.04778 | -0.024 | -8.902
-7.5 | -0.5 | 0.00716 | -0.049 | -69.839
-7 | -0.468 | 0.00689 | -0.049 | -67.897
-6.5 | -0.43 | 0.00661 | -0.05 | -65.081
-6 | -0.388 | 0.00631 | -0.051 | -61.523
-5.5 | -0.342 | 0.00612 | -0.052 | -55.916
-5 | -0.293 | 0.00587 | -0.052 | -49.826
-4.5 | -0.24 | 0.00549 | -0.053 | -43.773
-4 | -0.186 | 0.00533 | -0.054 | -34.826
-3.5 | -0.129 | 0.00518 | -0.055 | -24.936
-3 | -0.071 | 0.00503 | -0.056 | -14.203
-2.5 | -0.013 | 0.0049 | -0.056 | -2.699
-2 | 0.045 | 0.00473 | -0.057 | 9.609
-1.5 | 0.104 | 0.00458 | -0.058 | 22.784
-1 | 0.163 | 0.00296 | -0.059 | 55.247
-0.5 | 0.223 | 0.00271 | -0.059 | 82.333
0 | 0.282 | 0.00264 | -0.06 | 106.859
0.5 | 0.341 | 0.00273 | -0.061 | 124.869
1 | 0.399 | 0.00305 | -0.062 | 130.84
1.5 | 0.457 | 0.00344 | -0.062 | 132.821
2 | 0.515 | 0.00366 | -0.063 | 140.482
2.5 | 0.572 | 0.0041 | -0.064 | 139.591
3 | 0.628 | 0.00582 | -0.065 | 107.967
3.5 | 0.683 | 0.00728 | -0.065 | 93.831
4 | 0.735 | 0.00765 | -0.066 | 96.095
4.5 | 0.784 | 0.00795 | -0.067 | 98.651
5 | 0.831 | 0.00829 | -0.068 | 100.283
5.5 | 0.873 | 0.00867 | -0.068 | 100.732
6 | 0.911 | 0.00908 | -0.069 | 100.297
6.5 | 0.944 | 0.00946 | -0.07 | 99.762
7 | 0.971 | 0.00987 | -0.07 | 98.334
7.5 | 0.992 | 0.01038 | -0.071 | 95.519
8 | 1.006 | 0.01093 | -0.072 | 92.054
8.5 | 1.011 | 0.01144 | -0.072 | 88.419
9 | 1 | 0.01202 | -0.073 | 83.129
9.5 | 0.979 | 0.01261 | -0.074 | 77.63
10 | 0.784 | 0.05768 | -0.044 | 13.593
10.5 | 0.759 | 0.05931 | -0.047 | 12.805
11 | 0.721 | 0.06641 | -0.043 | 10.86
11.5 | 0.682 | 0.07468 | -0.039 | 9.13
12 | 0.645 | 0.07849 | -0.039 | 8.213
12.5 | 0.605 | 0.08522 | -0.038 | 7.098
13 | 0.566 | 0.08983 | -0.039 | 6.304
13.5 | 0.528 | 0.09353 | -0.039 | 5.643

## 84. Re 6M Mach 0.10 (2)
BIGFOIL.COM POLAR EXPORT
NACA67-309 a=0.8
NACA67-309 a=0.8 |  |  |  | Cl Max: | 1.5722 | at alpha= | 15.5 | deg
XFOIL ncrit=9 |  |  |  | L/D Max: | 124.627 | at alpha= | 0.5 | deg
Re: | 6000000 |  |  | Cd Min: | 0.09246 | at alpha= | 19 | deg
Mach: | 0.1 |  |  | Cl=0 at alpha= | -2.5573 | deg
|  |  |  | @ Cl=0.1, Cd= | 0.0046384
|  |  |  | @ Cl=0.4, Cd= | 0.0040859
|  |  |  | @ Cl=0.6, Cd= | 0.0063928
alpha (deg) | Cl | Cd | Cm | Cl/Cd
-15.5 | -0.992 | 0.04639 | -0.0975 | -21.3839
-15 | -1.158 | 0.03024 | -0.0869 | -38.2937
-14.5 | -1.1713 | 0.02586 | -0.0798 | -45.2939
-14 | -1.16 | 0.02215 | -0.0753 | -52.3702
-13.5 | -1.1321 | 0.01952 | -0.0723 | -57.9969
-13 | -1.0944 | 0.01774 | -0.0704 | -61.6911
-12.5 | -1.0519 | 0.01638 | -0.0689 | -64.2186
-12 | -1.0058 | 0.01532 | -0.0678 | -65.6527
-11.5 | -0.9602 | 0.01403 | -0.0667 | -68.4391
-11 | -0.9092 | 0.01343 | -0.0663 | -67.6992
-10.5 | -0.8632 | 0.01199 | -0.0651 | -71.9933
-10 | -0.815 | 0.01081 | -0.0642 | -75.3932
-9.5 | -0.7638 | 0.01 | -0.0637 | -76.38
-9 | -0.711 | 0.0094 | -0.0635 | -75.6383
-8.5 | -0.6574 | 0.00891 | -0.0634 | -73.7823
-8 | -0.6031 | 0.00851 | -0.0634 | -70.8696
-7.5 | -0.5478 | 0.00826 | -0.0636 | -66.3196
-7 | -0.4958 | 0.00746 | -0.0631 | -66.4611
-6.5 | -0.4414 | 0.00703 | -0.0632 | -62.7881
-6 | -0.3862 | 0.00666 | -0.0633 | -57.988
-5.5 | -0.3306 | 0.00634 | -0.0635 | -52.1451
-5 | -0.2745 | 0.00612 | -0.0639 | -44.8529
-4.5 | -0.219 | 0.00577 | -0.064 | -37.9549
-4 | -0.1631 | 0.00551 | -0.0643 | -29.6007
-3.5 | -0.1067 | 0.00532 | -0.0647 | -20.0564
-3 | -0.0502 | 0.00514 | -0.0651 | -9.7665
-2.5 | 0.0065 | 0.00494 | -0.0655 | 1.3158
-2 | 0.0631 | 0.00473 | -0.066 | 13.3404
-1.5 | 0.1195 | 0.00459 | -0.0663 | 26.0349
-1 | 0.1756 | 0.00429 | -0.0667 | 40.9324
-0.5 | 0.2303 | 0.00389 | -0.0669 | 59.2031
0 | 0.2837 | 0.00333 | -0.067 | 85.1952
0.5 | 0.334 | 0.00268 | -0.0665 | 124.6269
1 | 0.3754 | 0.0037 | -0.064 | 101.4595
1.5 | 0.4213 | 0.00442 | -0.0624 | 95.3167
2.5 | 0.5149 | 0.0057 | -0.0596 | 90.3333
3 | 0.5643 | 0.00618 | -0.0586 | 91.3107
3.5 | 0.6163 | 0.00649 | -0.0582 | 94.9615
4 | 0.6685 | 0.00675 | -0.0577 | 99.037
4.5 | 0.7202 | 0.00704 | -0.0571 | 102.3011
5 | 0.7712 | 0.00735 | -0.0565 | 104.9252
5.5 | 0.8222 | 0.00765 | -0.0558 | 107.4771
6 | 0.8716 | 0.00806 | -0.0547 | 108.139
6.5 | 0.9209 | 0.00837 | -0.0537 | 110.0239
7 | 0.9689 | 0.00874 | -0.0525 | 110.8581
7.5 | 1.0146 | 0.00921 | -0.0507 | 110.1629
8 | 1.0584 | 0.00968 | -0.0485 | 109.3388
9 | 1.1641 | 0.01077 | -0.0486 | 108.0873
9.5 | 1.209 | 0.01139 | -0.0469 | 106.1457
10 | 1.2482 | 0.01239 | -0.0441 | 100.7425
10.5 | 1.2885 | 0.01299 | -0.0415 | 99.1917
11 | 1.3286 | 0.01356 | -0.039 | 97.9794
11.5 | 1.3664 | 0.01443 | -0.0361 | 94.6916
12 | 1.4036 | 0.01529 | -0.0334 | 91.7986
12.5 | 1.4383 | 0.01641 | -0.0302 | 87.6478
13 | 1.471 | 0.01761 | -0.0269 | 83.5321
13.5 | 1.501 | 0.01898 | -0.0233 | 79.0832
14 | 1.5262 | 0.02071 | -0.0192 | 73.6939
14.5 | 1.5504 | 0.02239 | -0.0152 | 69.2452
15 | 1.562 | 0.02509 | -0.0099 | 62.2559
15.5 | 1.5722 | 0.0278 | -0.0049 | 56.554
16 | 1.5691 | 0.03163 | 0.0007 | 49.608
16.5 | 1.5698 | 0.03525 | 0.0051 | 44.5333
17 | 1.5371 | 0.04219 | 0.0104 | 36.4328
17.5 | 1.5051 | 0.05009 | 0.0128 | 30.0479
18 | 1.4749 | 0.05933 | 0.012 | 24.8593
18.5 | 1.4036 | 0.0778 | 0.0035 | 18.0411
19 | 1.376 | 0.09246 | -0.006 | 14.8821

## 85. Re 6M Mach 0.25 (1)
BIGFOIL.COM POLAR EXPORT
NACA67-309 a=0.8
NACA67-309 a=0.8 |  |  |  | Cl Max: | 0.973 | at alpha= | 7.5 | deg
JavaFoil+Calcfoil stall+Eppler ext transition |  |  |  | L/D Max: | 146.222 | at alpha= | 1.5 | deg
Re: | 6000000 |  |  | Cd Min: | 0.00264 | at alpha= | 0 | deg
Mach: | 0.25 |  |  | Cl=0 at alpha= | -2.3853 | deg
|  |  |  | @ Cl=0.1, Cd= | 0.004581
|  |  |  | @ Cl=0.4, Cd= | 0.0885
|  |  |  | @ Cl=0.6, Cd= | 0.0885
alpha (deg) | Cl | Cd | Cm | Cl/Cd
-11.5 | -0.27 | 0.0742 | -0.021 | -3.639
-11 | -0.308 | 0.06946 | -0.022 | -4.441
-10.5 | -0.341 | 0.06651 | -0.022 | -5.126
-10 | -0.367 | 0.06388 | -0.022 | -5.748
-9.5 | -0.387 | 0.05859 | -0.023 | -6.605
-9 | -0.399 | 0.05564 | -0.022 | -7.163
-8.5 | -0.403 | 0.05217 | -0.023 | -7.729
-8 | -0.399 | 0.04981 | -0.023 | -8.017
-7.5 | -0.39 | 0.04465 | -0.026 | -8.731
-7 | -0.372 | 0.04151 | -0.028 | -8.965
-6.5 | -0.428 | 0.00677 | -0.051 | -63.294
-6 | -0.39 | 0.00653 | -0.052 | -59.757
-5.5 | -0.347 | 0.00619 | -0.053 | -55.957
-5 | -0.298 | 0.0058 | -0.054 | -51.359
-4.5 | -0.245 | 0.00562 | -0.055 | -43.677
-4 | -0.19 | 0.00537 | -0.055 | -35.35
-3.5 | -0.132 | 0.00522 | -0.056 | -25.374
-3 | -0.073 | 0.00507 | -0.057 | -14.457
-2.5 | -0.014 | 0.00487 | -0.058 | -2.785
-2 | 0.047 | 0.00474 | -0.059 | 9.854
-1.5 | 0.107 | 0.00456 | -0.059 | 23.529
-1 | 0.168 | 0.00299 | -0.06 | 56.21
-0.5 | 0.229 | 0.00273 | -0.061 | 83.885
0 | 0.289 | 0.00264 | -0.062 | 109.504
0.5 | 0.35 | 0.00273 | -0.063 | 128.188
1 | 0.41 | 0.00304 | -0.063 | 134.554
1.5 | 0.469 | 0.00321 | -0.064 | 146.222
2 | 0.529 | 0.00374 | -0.065 | 141.373
2.5 | 0.587 | 0.00419 | -0.066 | 140.188
3 | 0.644 | 0.00713 | -0.066 | 90.395
3.5 | 0.7 | 0.0075 | -0.067 | 93.299
4 | 0.753 | 0.00779 | -0.068 | 96.602
4.5 | 0.802 | 0.00813 | -0.069 | 98.678
5 | 0.848 | 0.00857 | -0.069 | 98.918
5.5 | 0.888 | 0.00893 | -0.07 | 99.406
6 | 0.921 | 0.00937 | -0.071 | 98.286
6.5 | 0.947 | 0.00983 | -0.072 | 96.373
7 | 0.965 | 0.01032 | -0.072 | 93.515
7.5 | 0.973 | 0.01098 | -0.073 | 88.603
8 | 0.97 | 0.01154 | -0.074 | 84.05
8.5 | 0.953 | 0.01205 | -0.074 | 79.118
9 | 0.747 | 0.05312 | -0.043 | 14.063
9.5 | 0.697 | 0.05796 | -0.041 | 12.028
10 | 0.638 | 0.06193 | -0.041 | 10.308
10.5 | 0.568 | 0.06813 | -0.038 | 8.344
11 | 0.492 | 0.07298 | -0.038 | 6.747
11.5 | 0.41 | 0.07738 | -0.038 | 5.295
12 | 0.32 | 0.086 | -0.037 | 3.725
12.5 | 0.218 | 0.0885 | -0.039 | 2.463

## 86. Re 6M Mach 0.25 (2)
BIGFOIL.COM POLAR EXPORT
NACA67-309 a=0.8
NACA67-309 a=0.8 |  |  |  | Cl Max: | 1.3502 | at alpha= | 12 | deg
XFOIL ncrit=9 |  |  |  | L/D Max: | 129.586 | at alpha= | 0.5 | deg
Re: | 6000000 |  |  | Cd Min: | 0.20418 | at alpha= | 17 | deg
Mach: | 0.25 |  |  | Cl=0 at alpha= | -99 | deg
|  |  |  | @ Cl=0.1, Cd= | 0.00335
|  |  |  | @ Cl=0.4, Cd= | 0.0039162
|  |  |  | @ Cl=0.6, Cd= | 0.0064155
alpha (deg) | Cl | Cd | Cm | Cl/Cd
0 | 0.293 | 0.00335 | -0.0691 | 87.4627
0.5 | 0.3447 | 0.00266 | -0.0686 | 129.5865
1 | 0.3861 | 0.00371 | -0.0657 | 104.0701
2.5 | 0.5263 | 0.00579 | -0.0604 | 90.8981
3 | 0.5768 | 0.00629 | -0.0592 | 91.7011
3.5 | 0.6304 | 0.00658 | -0.0585 | 95.8055
4 | 0.6839 | 0.00686 | -0.0578 | 99.6939
4.5 | 0.7369 | 0.00717 | -0.057 | 102.7755
5.5 | 0.8412 | 0.00786 | -0.0547 | 107.0229
6 | 0.8918 | 0.00828 | -0.0532 | 107.7053
6.5 | 0.9422 | 0.00864 | -0.0516 | 109.0509
7 | 0.9901 | 0.00913 | -0.0494 | 108.4447
7.5 | 1.0354 | 0.0097 | -0.0465 | 106.7423
8 | 1.0874 | 0.01026 | -0.0451 | 105.9844
8.5 | 1.1417 | 0.011 | -0.0443 | 103.7909
9 | 1.1846 | 0.01183 | -0.041 | 100.1352
9.5 | 1.2253 | 0.01304 | -0.0372 | 93.9647
10 | 1.2668 | 0.01421 | -0.0337 | 89.1485
10.5 | 1.3045 | 0.01595 | -0.0296 | 81.7868
11 | 1.3367 | 0.01831 | -0.0249 | 73.0038
11.5 | 1.3486 | 0.02257 | -0.0177 | 59.7519
12 | 1.3502 | 0.02685 | -0.0098 | 50.2868
12.5 | 1.299 | 0.03559 | 0.002 | 36.499
13 | 1.236 | 0.04569 | 0.0109 | 27.0519
13.5 | 1.1803 | 0.05574 | 0.0147 | 21.1751
14 | 1.1312 | 0.06716 | 0.013 | 16.8434
14.5 | 1.0933 | 0.08061 | 0.0052 | 13.5628
15 | 1.037 | 0.1086 | -0.0145 | 9.5488
15.5 | 0.9832 | 0.13177 | -0.0287 | 7.4615
16 | 0.918 | 0.15969 | -0.0449 | 5.7486
16.5 | 0.8539 | 0.19503 | -0.0613 | 4.3783
17 | 0.8648 | 0.20418 | -0.0662 | 4.2355

## 87. Re 6M Mach 0.50 (1)
BIGFOIL.COM POLAR EXPORT
NACA67-309 a=0.8
NACA67-309 a=0.8 |  |  |  | Cl Max: | 1.178 | at alpha= | 20 | deg
JavaFoil+Calcfoil stall+Eppler ext transition |  |  |  | L/D Max: | 158.973 | at alpha= | 1 | deg
Re: | 6000000 |  |  | Cd Min: | 0.00255 | at alpha= | 0.5 | deg
Mach: | 0.5 |  |  | Cl=0 at alpha= | -2.3881 | deg
|  |  |  | @ Cl=0.1, Cd= | 0.00469
|  |  |  | @ Cl=0.4, Cd= | 0.002595
|  |  |  | @ Cl=0.6, Cd= | 0.052357
alpha (deg) | Cl | Cd | Cm | Cl/Cd
-20 | -0.938 | 0.15538 | -0.02 | -6.038
-19.5 | -0.911 | 0.15148 | -0.02 | -6.013
-19 | -0.885 | 0.14456 | -0.021 | -6.12
-18.5 | -0.859 | 0.14007 | -0.021 | -6.132
-18 | -0.833 | 0.13587 | -0.021 | -6.131
-17.5 | -0.807 | 0.13458 | -0.022 | -5.999
-17 | -0.78 | 0.12773 | -0.022 | -6.107
-16.5 | -0.753 | 0.12347 | -0.022 | -6.096
-16 | -0.727 | 0.12002 | -0.022 | -6.054
-15.5 | -0.701 | 0.10548 | -0.023 | -6.645
-15 | -0.675 | 0.09893 | -0.023 | -6.819
-14.5 | -0.648 | 0.10789 | -0.023 | -6.004
-14 | -0.621 | 0.10225 | -0.023 | -6.071
-13.5 | -0.595 | 0.09138 | -0.024 | -6.508
-13 | -0.569 | 0.08453 | -0.025 | -6.726
-12.5 | -0.543 | 0.07793 | -0.026 | -6.964
-12 | -0.517 | 0.07296 | -0.026 | -7.081
-11.5 | -0.49 | 0.06813 | -0.027 | -7.198
-11 | -0.461 | 0.07531 | -0.024 | -6.118
-10.5 | -0.434 | 0.06811 | -0.025 | -6.378
-10 | -0.408 | 0.06244 | -0.027 | -6.542
-9.5 | -0.382 | 0.05706 | -0.028 | -6.699
-9 | -0.358 | 0.05091 | -0.031 | -7.026
-8.5 | -0.327 | 0.06014 | -0.025 | -5.437
-8 | -0.3 | 0.05186 | -0.026 | -5.794
-7.5 | -0.274 | 0.0473 | -0.027 | -5.797
-7 | -0.248 | 0.0434 | -0.029 | -5.713
-6.5 | -0.273 | 0.00663 | -0.057 | -41.184
-6 | -0.194 | 0.0399 | -0.029 | -4.857
-5.5 | -0.167 | 0.03818 | -0.027 | -4.366
-5 | -0.239 | 0.03545 | -0.029 | -6.733
-4.5 | -0.26 | 0.00596 | -0.061 | -43.607
-4 | -0.207 | 0.00569 | -0.062 | -36.341
-3.5 | -0.146 | 0.00542 | -0.063 | -26.93
-3 | -0.081 | 0.00517 | -0.064 | -15.718
-2.5 | -0.015 | 0.00501 | -0.065 | -3.011
-2 | 0.052 | 0.00481 | -0.066 | 10.816
-1.5 | 0.12 | 0.00464 | -0.066 | 25.792
-1 | 0.188 | 0.00316 | -0.067 | 59.394
-0.5 | 0.256 | 0.00276 | -0.068 | 92.844
0 | 0.324 | 0.00268 | -0.069 | 120.671
0.5 | 0.391 | 0.00255 | -0.07 | 153.566
1 | 0.457 | 0.00288 | -0.071 | 158.973
1.5 | 0.524 | 0.00406 | -0.072 | 128.867
2 | 0.589 | 0.0049 | -0.072 | 120.308
2.5 | 0.653 | 0.00745 | -0.073 | 87.61
3 | 0.715 | 0.00784 | -0.074 | 91.226
3.5 | 0.774 | 0.0083 | -0.075 | 93.274
4 | 0.825 | 0.00877 | -0.076 | 94.11
4.5 | 0.866 | 0.0093 | -0.077 | 93.077
5 | 0.886 | 0.00998 | -0.077 | 88.783
5.5 | 0.861 | 0.01073 | -0.078 | 80.251
6 | 0.549 | 0.01119 | -0.079 | 49.033
6.5 | 0.472 | 0.04505 | -0.036 | 10.473
7 | 0.613 | 0.01214 | -0.081 | 50.468
7.5 | 0.642 | 0.01307 | -0.081 | 49.102
8 | 0.552 | 0.05183 | -0.042 | 10.65
8.5 | 0.577 | 0.05866 | -0.039 | 9.828
9 | 0.737 | 0.01481 | -0.083 | 49.751
9.5 | 0.634 | 0.05886 | -0.048 | 10.768
10 | 0.656 | 0.06515 | -0.044 | 10.076
10.5 | 0.681 | 0.07479 | -0.043 | 9.107
11 | 0.714 | 0.06616 | -0.052 | 10.799
11.5 | 0.738 | 0.07142 | -0.051 | 10.34
12 | 0.761 | 0.07939 | -0.047 | 9.58
12.5 | 0.786 | 0.08705 | -0.047 | 9.024
13 | 0.812 | 0.09526 | -0.048 | 8.52
13.5 | 0.838 | 0.08918 | -0.05 | 9.397
14 | 0.863 | 0.09617 | -0.05 | 8.974
14.5 | 0.888 | 0.10363 | -0.05 | 8.57
15 | 0.916 | 0.10934 | -0.053 | 8.376
15.5 | 0.943 | 0.11811 | -0.054 | 7.981
16 | 0.965 | 0.11928 | -0.053 | 8.093
16.5 | 0.99 | 0.12323 | -0.054 | 8.037
17 | 1.017 | 0.12988 | -0.055 | 7.831
17.5 | 1.046 | 0.1322 | -0.059 | 7.915
18 | 1.073 | 0.1393 | -0.06 | 7.705
18.5 | 1.093 | 0.13866 | -0.058 | 7.883
19 | 1.119 | 0.14422 | -0.059 | 7.758
19.5 | 1.149 | 0.14751 | -0.062 | 7.788
20 | 1.178 | 0.15064 | -0.065 | 7.82

## 88. Re 6M Mach 0.50 (2)
BIGFOIL.COM POLAR EXPORT
NACA67-309 a=0.8
NACA67-309 a=0.8 |  |  |  | Cl Max: | 1.0361 | at alpha= | 7 | deg
XFOIL ncrit=9 |  |  |  | L/D Max: | 147.962 | at alpha= | 0.5 | deg
Re: | 6000000 |  |  | Cd Min: | 0.24444 | at alpha= | -19.5 | deg
Mach: | 0.5 |  |  | Cl=0 at alpha= | -2.591 | deg
|  |  |  | @ Cl=0.1, Cd= | 0.0048524
|  |  |  | @ Cl=0.4, Cd= | 0.0028499
|  |  |  | @ Cl=0.6, Cd= | 0.0065376
alpha (deg) | Cl | Cd | Cm | Cl/Cd
-19.5 | -0.645 | 0.24444 | 0.0017 | -2.6387
-19 | -0.6251 | 0.23642 | -0.0025 | -2.644
-18.5 | -0.6051 | 0.22819 | -0.0072 | -2.6517
-18 | -0.5855 | 0.21973 | -0.0116 | -2.6646
-17.5 | -0.5631 | 0.2115 | -0.0163 | -2.6624
-17 | -0.5445 | 0.20278 | -0.021 | -2.6852
-16.5 | -0.5238 | 0.19534 | -0.0255 | -2.6815
-16 | -0.5025 | 0.1877 | -0.0301 | -2.6771
-15.5 | -0.4817 | 0.18006 | -0.0347 | -2.6752
-15 | -0.4607 | 0.1722 | -0.039 | -2.6754
-14.5 | -0.4471 | 0.16186 | -0.0435 | -2.7623
-14 | -0.4303 | 0.15324 | -0.0482 | -2.808
-13.5 | -0.415 | 0.14438 | -0.0528 | -2.8744
-13 | -0.3937 | 0.1379 | -0.057 | -2.855
-12.5 | -0.3777 | 0.12992 | -0.0612 | -2.9072
-12 | -0.364 | 0.1216 | -0.0656 | -2.9934
-11.5 | -0.3494 | 0.11372 | -0.0698 | -3.0725
-11 | -0.3388 | 0.10525 | -0.0741 | -3.219
-10.5 | -0.3283 | 0.09726 | -0.0782 | -3.3755
-10 | -0.3227 | 0.08898 | -0.0824 | -3.6267
-9.5 | -0.3169 | 0.08111 | -0.0864 | -3.907
-9 | -0.3131 | 0.07339 | -0.0904 | -4.2662
-8.5 | -0.3151 | 0.06536 | -0.0946 | -4.821
-8 | -0.316 | 0.05808 | -0.0993 | -5.4408
-7.5 | -0.3432 | 0.0503 | -0.1024 | -6.8231
-7 | -0.3589 | 0.04256 | -0.1017 | -8.4328
-6.5 | -0.3612 | 0.03441 | -0.0997 | -10.4969
-6 | -0.3555 | 0.02577 | -0.0955 | -13.7951
-5.5 | -0.3431 | 0.0166 | -0.0896 | -20.6687
-5 | -0.3089 | 0.00979 | -0.0846 | -31.5526
-4.5 | -0.2516 | 0.00731 | -0.0817 | -34.4186
-4 | -0.187 | 0.00637 | -0.08 | -29.3564
-3.5 | -0.1218 | 0.00572 | -0.0788 | -21.2937
-3 | -0.0548 | 0.00538 | -0.0784 | -10.1859
-2.5 | 0.0122 | 0.00512 | -0.0783 | 2.3828
-2 | 0.0789 | 0.00491 | -0.0784 | 16.0692
-1.5 | 0.1448 | 0.00473 | -0.0786 | 30.6131
-1 | 0.2111 | 0.0045 | -0.079 | 46.9111
0 | 0.3351 | 0.00343 | -0.0788 | 97.6968
0.5 | 0.3921 | 0.00265 | -0.0779 | 147.9623
1 | 0.4336 | 0.0037 | -0.0734 | 117.1892
1.5 | 0.4749 | 0.00467 | -0.0689 | 101.6916
2 | 0.5182 | 0.00549 | -0.0647 | 94.3898
2.5 | 0.5657 | 0.00621 | -0.0612 | 91.095
3 | 0.6191 | 0.00672 | -0.0586 | 92.128
3.5 | 0.6766 | 0.00705 | -0.0566 | 95.9716
4.5 | 0.7818 | 0.00781 | -0.0496 | 100.1024
5 | 0.8352 | 0.00824 | -0.0458 | 101.3592
5.5 | 0.8864 | 0.00888 | -0.0411 | 99.8198
6 | 0.9353 | 0.00976 | -0.0357 | 95.8299
6.5 | 0.9761 | 0.01138 | -0.0284 | 85.7733
7 | 1.0361 | 0.01957 | -0.0264 | 52.9433
7.5 | 1.0335 | 0.02879 | -0.0167 | 35.8979
8 | 1.0051 | 0.03483 | -0.0037 | 28.8573
8.5 | 0.9689 | 0.04139 | 0.0069 | 23.409
9 | 0.931 | 0.04873 | 0.0135 | 19.1053
9.5 | 0.8947 | 0.05738 | 0.0154 | 15.5925
10 | 0.8603 | 0.06842 | 0.0112 | 12.5738
10.5 | 0.837 | 0.08478 | -0.002 | 9.8726
11 | 0.8244 | 0.09865 | -0.0112 | 8.3568
11.5 | 0.8137 | 0.11176 | -0.019 | 7.2808
12 | 0.8099 | 0.12381 | -0.0258 | 6.5415

## 89. Re 7M Mach 0.00 (1)
BIGFOIL.COM POLAR EXPORT
NACA67-309 a=0.8
NACA67-309 a=0.8 |  |  |  | Cl Max: | 1.018 | at alpha= | 8.5 | deg
JavaFoil+Calcfoil stall+Eppler ext transition |  |  |  | L/D Max: | 130.756 | at alpha= | 2 | deg
Re: | 7000000 |  |  | Cd Min: | 0.00283 | at alpha= | 0 | deg
Mach: | 0 |  |  | Cl=0 at alpha= | -2.3879 | deg
|  |  |  | @ Cl=0.1, Cd= | 0.0044495
|  |  |  | @ Cl=0.4, Cd= | 0.0033443
|  |  |  | @ Cl=0.6, Cd= | 0.0917
alpha (deg) | Cl | Cd | Cm | Cl/Cd
-12.5 | -0.451 | 0.08031 | -0.02 | -5.614
-12 | -0.463 | 0.07718 | -0.02 | -6.003
-11.5 | -0.471 | 0.07228 | -0.02 | -6.514
-11 | -0.476 | 0.06869 | -0.021 | -6.925
-10.5 | -0.477 | 0.06557 | -0.021 | -7.275
-10 | -0.475 | 0.06139 | -0.021 | -7.741
-9.5 | -0.47 | 0.0564 | -0.023 | -8.338
-9 | -0.461 | 0.05243 | -0.024 | -8.8
-8.5 | -0.449 | 0.04824 | -0.026 | -9.304
-8 | -0.429 | 0.04671 | -0.025 | -9.185
-7.5 | -0.502 | 0.00696 | -0.048 | -72.138
-7 | -0.469 | 0.00669 | -0.049 | -70.022
-6.5 | -0.43 | 0.00637 | -0.05 | -67.576
-6 | -0.388 | 0.00613 | -0.051 | -63.235
-5.5 | -0.341 | 0.00593 | -0.051 | -57.547
-5 | -0.292 | 0.00569 | -0.052 | -51.25
-4.5 | -0.239 | 0.00553 | -0.053 | -43.285
-4 | -0.185 | 0.00523 | -0.054 | -35.293
-3.5 | -0.128 | 0.00503 | -0.054 | -25.538
-3 | -0.071 | 0.00489 | -0.055 | -14.547
-2.5 | -0.013 | 0.00473 | -0.056 | -2.778
-2 | 0.045 | 0.00458 | -0.057 | 9.867
-1.5 | 0.104 | 0.00444 | -0.058 | 23.366
-1 | 0.163 | 0.00334 | -0.058 | 48.646
-0.5 | 0.222 | 0.00293 | -0.059 | 75.615
0 | 0.28 | 0.00283 | -0.06 | 99.159
0.5 | 0.339 | 0.00301 | -0.061 | 112.597
1 | 0.397 | 0.00332 | -0.061 | 119.381
1.5 | 0.455 | 0.00379 | -0.062 | 119.887
2 | 0.512 | 0.00392 | -0.063 | 130.756
2.5 | 0.569 | 0.00441 | -0.064 | 129.162
3 | 0.625 | 0.00569 | -0.064 | 109.896
3.5 | 0.68 | 0.00591 | -0.065 | 114.947
4 | 0.732 | 0.00742 | -0.066 | 98.632
4.5 | 0.781 | 0.0077 | -0.067 | 101.431
5 | 0.828 | 0.00806 | -0.067 | 102.772
5.5 | 0.871 | 0.0084 | -0.068 | 103.619
6 | 0.909 | 0.00875 | -0.069 | 103.92
6.5 | 0.943 | 0.00915 | -0.069 | 103.028
7 | 0.971 | 0.00955 | -0.07 | 101.651
7.5 | 0.994 | 0.01007 | -0.071 | 98.709
8 | 1.01 | 0.01055 | -0.072 | 95.707
8.5 | 1.018 | 0.01103 | -0.072 | 92.305
9 | 1.011 | 0.01159 | -0.073 | 87.175
9.5 | 0.995 | 0.01213 | -0.073 | 82.01
10 | 0.971 | 0.01284 | -0.074 | 75.594
10.5 | 0.939 | 0.01359 | -0.074 | 69.091
11 | 0.759 | 0.05849 | -0.05 | 12.984
11.5 | 0.714 | 0.07086 | -0.042 | 10.081
12 | 0.68 | 0.07579 | -0.041 | 8.974
12.5 | 0.644 | 0.08339 | -0.039 | 7.721
13 | 0.609 | 0.08809 | -0.039 | 6.915
13.5 | 0.575 | 0.0917 | -0.041 | 6.268

## 90. Re 7M Mach 0.00 (2)
BIGFOIL.COM POLAR EXPORT
NACA67-309 a=0.8
NACA67-309 a=0.8 |  |  |  | Cl Max: | 1.6167 | at alpha= | 16.5 | deg
XFOIL ncrit=9 |  |  |  | L/D Max: | 114.64 | at alpha= | 7 | deg
Re: | 7000000 |  |  | Cd Min: | 0.0644 | at alpha= | 19 | deg
Mach: | 0 |  |  | Cl=0 at alpha= | -2.5514 | deg
|  |  |  | @ Cl=0.1, Cd= | 0.0044955
|  |  |  | @ Cl=0.4, Cd= | 0.0043259
|  |  |  | @ Cl=0.6, Cd= | 0.0062275
alpha (deg) | Cl | Cd | Cm | Cl/Cd
-17.5 | -1.1388 | 0.04587 | -0.0958 | -24.8267
-17 | -1.1922 | 0.03689 | -0.0967 | -32.3177
-16.5 | -1.2233 | 0.03182 | -0.0923 | -38.4444
-16 | -1.2528 | 0.02777 | -0.0843 | -45.1134
-15.5 | -1.2658 | 0.02419 | -0.0764 | -52.3274
-15 | -1.2506 | 0.02122 | -0.0723 | -58.935
-14.5 | -1.2216 | 0.01918 | -0.0696 | -63.6913
-14 | -1.1877 | 0.01728 | -0.0675 | -68.7326
-13.5 | -1.147 | 0.01596 | -0.0661 | -71.8672
-13 | -1.1029 | 0.01494 | -0.0651 | -73.822
-12.5 | -1.0562 | 0.01412 | -0.0644 | -74.8017
-12 | -1.0078 | 0.0134 | -0.064 | -75.209
-11.5 | -0.9602 | 0.01249 | -0.0633 | -76.8775
-10.5 | -0.8611 | 0.01102 | -0.0626 | -78.1397
-10 | -0.8122 | 0.01001 | -0.062 | -81.1389
-9.5 | -0.7616 | 0.00923 | -0.0616 | -82.5135
-9 | -0.7091 | 0.0087 | -0.0616 | -81.5057
-8.5 | -0.6556 | 0.00833 | -0.0617 | -78.7035
-8 | -0.6016 | 0.008 | -0.0619 | -75.2
-7.5 | -0.5469 | 0.00778 | -0.0622 | -70.2956
-7 | -0.494 | 0.00717 | -0.0621 | -68.8982
-6.5 | -0.4401 | 0.00669 | -0.0621 | -65.7848
-6 | -0.3854 | 0.00633 | -0.0623 | -60.8847
-5.5 | -0.3301 | 0.00606 | -0.0626 | -54.4719
-5 | -0.2743 | 0.00586 | -0.063 | -46.8089
-4.5 | -0.2188 | 0.0056 | -0.0633 | -39.0714
-4 | -0.1633 | 0.00534 | -0.0636 | -30.5805
-3.5 | -0.1071 | 0.00514 | -0.0641 | -20.8366
-3 | -0.0506 | 0.00496 | -0.0645 | -10.2016
-2.5 | 0.0058 | 0.00476 | -0.065 | 1.2185
-2 | 0.0618 | 0.00461 | -0.0654 | 13.4056
-1.5 | 0.1185 | 0.00444 | -0.0659 | 26.6892
-1 | 0.1741 | 0.00422 | -0.0662 | 41.2559
-0.5 | 0.2294 | 0.00388 | -0.0666 | 59.1237
0 | 0.2826 | 0.00341 | -0.0666 | 82.8739
0.5 | 0.3291 | 0.00338 | -0.0654 | 97.3669
1 | 0.3698 | 0.00397 | -0.0631 | 93.1486
2 | 0.4657 | 0.0051 | -0.0608 | 91.3137
3 | 0.5643 | 0.00605 | -0.059 | 93.2727
3.5 | 0.6166 | 0.00631 | -0.0587 | 97.7179
4 | 0.669 | 0.00657 | -0.0584 | 101.8265
4.5 | 0.7207 | 0.00685 | -0.0579 | 105.2117
5 | 0.7717 | 0.00715 | -0.0574 | 107.9301
5.5 | 0.8228 | 0.00743 | -0.0568 | 110.7402
6 | 0.8723 | 0.00781 | -0.0559 | 111.6901
6.5 | 0.9226 | 0.00809 | -0.0553 | 114.042
7 | 0.971 | 0.00847 | -0.0543 | 114.6399
7.5 | 1.0173 | 0.00893 | -0.0528 | 113.9194
8 | 1.063 | 0.00931 | -0.0512 | 114.1783
8.5 | 1.1087 | 0.0097 | -0.0497 | 114.299
9 | 1.1648 | 0.01027 | -0.0507 | 113.4177
9.5 | 1.2096 | 0.01089 | -0.0492 | 111.0744
10 | 1.252 | 0.01171 | -0.0473 | 106.9172
10.5 | 1.294 | 0.01225 | -0.0453 | 105.6327
11 | 1.3336 | 0.01275 | -0.0428 | 104.5961
11.5 | 1.3714 | 0.01347 | -0.0402 | 101.8114
12 | 1.4089 | 0.01418 | -0.0376 | 99.3583
12.5 | 1.4437 | 0.01515 | -0.0346 | 95.2937
13 | 1.4777 | 0.01616 | -0.0317 | 91.4418
13.5 | 1.5093 | 0.01733 | -0.0284 | 87.0917
14 | 1.5368 | 0.0188 | -0.0247 | 81.7447
14.5 | 1.5645 | 0.02011 | -0.0213 | 77.7971
15 | 1.5823 | 0.02225 | -0.0166 | 71.1146
15.5 | 1.5995 | 0.02432 | -0.0123 | 65.7689
16 | 1.6058 | 0.02723 | -0.007 | 58.9717
16.5 | 1.6167 | 0.02976 | -0.0029 | 54.3246
17 | 1.5981 | 0.03487 | 0.0033 | 45.8302
17.5 | 1.5775 | 0.04057 | 0.0079 | 38.8834
18 | 1.5568 | 0.04698 | 0.0106 | 33.1375
18.5 | 1.5003 | 0.05911 | 0.0103 | 25.3815
19 | 1.5073 | 0.0644 | 0.0087 | 23.4053

## 91. Re 7M Mach 0.10 (1)
BIGFOIL.COM POLAR EXPORT
NACA67-309 a=0.8
NACA67-309 a=0.8 |  |  |  | Cl Max: | 1.012 | at alpha= | 8.5 | deg
JavaFoil+Calcfoil stall+Eppler ext transition |  |  |  | L/D Max: | 131.851 | at alpha= | 2 | deg
Re: | 7000000 |  |  | Cd Min: | 0.00281 | at alpha= | 0 | deg
Mach: | 0.1 |  |  | Cl=0 at alpha= | -2.3879 | deg
|  |  |  | @ Cl=0.1, Cd= | 0.0045075
|  |  |  | @ Cl=0.4, Cd= | 0.0033584
|  |  |  | @ Cl=0.6, Cd= | 0.0933
alpha (deg) | Cl | Cd | Cm | Cl/Cd
-12.5 | -0.425 | 0.08029 | -0.02 | -5.29
-12 | -0.441 | 0.07711 | -0.02 | -5.714
-11.5 | -0.451 | 0.07295 | -0.021 | -6.187
-11 | -0.459 | 0.06854 | -0.021 | -6.698
-10.5 | -0.463 | 0.06588 | -0.021 | -7.03
-10 | -0.465 | 0.06054 | -0.022 | -7.674
-9.5 | -0.462 | 0.05718 | -0.023 | -8.075
-9 | -0.455 | 0.05306 | -0.024 | -8.568
-8.5 | -0.444 | 0.04906 | -0.025 | -9.042
-8 | -0.426 | 0.04717 | -0.025 | -9.029
-7.5 | -0.5 | 0.00698 | -0.049 | -71.622
-7 | -0.468 | 0.00673 | -0.049 | -69.525
-6.5 | -0.431 | 0.00642 | -0.05 | -67.023
-6 | -0.388 | 0.00618 | -0.051 | -62.874
-5.5 | -0.342 | 0.00598 | -0.052 | -57.202
-5 | -0.293 | 0.00574 | -0.052 | -50.971
-4.5 | -0.24 | 0.00551 | -0.053 | -43.602
-4 | -0.186 | 0.00522 | -0.054 | -35.575
-3.5 | -0.129 | 0.00507 | -0.055 | -25.481
-3 | -0.071 | 0.00492 | -0.056 | -14.518
-2.5 | -0.013 | 0.00479 | -0.056 | -2.761
-2 | 0.045 | 0.00461 | -0.057 | 9.85
-1.5 | 0.104 | 0.0045 | -0.058 | 23.208
-1 | 0.163 | 0.00333 | -0.059 | 49.035
-0.5 | 0.223 | 0.00292 | -0.059 | 76.405
0 | 0.282 | 0.00281 | -0.06 | 100.302
0.5 | 0.341 | 0.00303 | -0.061 | 112.407
1 | 0.399 | 0.00335 | -0.062 | 118.999
1.5 | 0.457 | 0.00384 | -0.062 | 119.141
2 | 0.515 | 0.0039 | -0.063 | 131.851
2.5 | 0.572 | 0.00439 | -0.064 | 130.138
3 | 0.628 | 0.00567 | -0.065 | 110.67
3.5 | 0.683 | 0.00589 | -0.065 | 115.952
4 | 0.735 | 0.00746 | -0.066 | 98.592
4.5 | 0.785 | 0.00775 | -0.067 | 101.312
5 | 0.831 | 0.00807 | -0.068 | 103.008
5.5 | 0.874 | 0.00843 | -0.068 | 103.596
6 | 0.912 | 0.00885 | -0.069 | 103.035
6.5 | 0.944 | 0.00921 | -0.07 | 102.546
7 | 0.971 | 0.00962 | -0.071 | 100.959
7.5 | 0.992 | 0.0101 | -0.071 | 98.275
8 | 1.006 | 0.01064 | -0.072 | 94.593
8.5 | 1.012 | 0.01113 | -0.073 | 90.877
9 | 1 | 0.01171 | -0.073 | 85.425
9.5 | 0.98 | 0.01228 | -0.074 | 79.79
10 | 0.944 | 0.01356 | -0.074 | 69.626
10.5 | 0.91 | 0.01417 | -0.074 | 64.235
11 | 0.726 | 0.06334 | -0.046 | 11.459
11.5 | 0.683 | 0.07367 | -0.04 | 9.265
12 | 0.645 | 0.07715 | -0.04 | 8.364
12.5 | 0.605 | 0.08436 | -0.038 | 7.173
13 | 0.566 | 0.08835 | -0.039 | 6.412
13.5 | 0.528 | 0.0933 | -0.04 | 5.661

## 92. Re 7M Mach 0.10 (2)
BIGFOIL.COM POLAR EXPORT
NACA67-309 a=0.8
NACA67-309 a=0.8 |  |  |  | Cl Max: | 1.5756 | at alpha= | 15.5 | deg
XFOIL ncrit=9 |  |  |  | L/D Max: | 114.338 | at alpha= | 7 | deg
Re: | 7000000 |  |  | Cd Min: | 0.10138 | at alpha= | 19 | deg
Mach: | 0.1 |  |  | Cl=0 at alpha= | -2.552 | deg
|  |  |  | @ Cl=0.1, Cd= | 0.004501
|  |  |  | @ Cl=0.4, Cd= | 0.0042812
|  |  |  | @ Cl=0.6, Cd= | 0.0062348
alpha (deg) | Cl | Cd | Cm | Cl/Cd
-16 | -0.9677 | 0.0542 | -0.0927 | -17.8542
-15.5 | -1.1394 | 0.03366 | -0.0942 | -33.8503
-15 | -1.1902 | 0.02827 | -0.0834 | -42.1012
-14.5 | -1.1909 | 0.02411 | -0.0778 | -49.3944
-14 | -1.175 | 0.02062 | -0.0736 | -56.9835
-13.5 | -1.1475 | 0.01783 | -0.0705 | -64.3578
-13 | -1.1073 | 0.01627 | -0.0688 | -68.0578
-12.5 | -1.0628 | 0.01505 | -0.0675 | -70.6179
-12 | -1.0153 | 0.01409 | -0.0666 | -72.0582
-11.5 | -0.968 | 0.01301 | -0.0656 | -74.4043
-11 | -0.9167 | 0.01242 | -0.0652 | -73.8084
-10.5 | -0.865 | 0.01187 | -0.0648 | -72.8728
-10 | -0.8175 | 0.0105 | -0.0638 | -77.8571
-9.5 | -0.7672 | 0.00952 | -0.0631 | -80.5882
-9 | -0.7145 | 0.0089 | -0.0629 | -80.2809
-8.5 | -0.6607 | 0.00845 | -0.0628 | -78.1893
-8 | -0.6063 | 0.00808 | -0.0628 | -75.0371
-7.5 | -0.551 | 0.00784 | -0.063 | -70.2806
-7 | -0.497 | 0.0073 | -0.0629 | -68.0822
-6.5 | -0.443 | 0.00675 | -0.0628 | -65.6296
-6 | -0.3879 | 0.00638 | -0.063 | -60.7994
-5.5 | -0.3322 | 0.00608 | -0.0632 | -54.6382
-5 | -0.276 | 0.00588 | -0.0635 | -46.9388
-4.5 | -0.2201 | 0.00562 | -0.0638 | -39.1637
-4 | -0.1642 | 0.00536 | -0.0641 | -30.6343
-3.5 | -0.1077 | 0.00515 | -0.0645 | -20.9126
-3 | -0.0508 | 0.00497 | -0.065 | -10.2213
-2.5 | 0.0059 | 0.00477 | -0.0654 | 1.2369
-2 | 0.0623 | 0.00462 | -0.0658 | 13.4848
-1.5 | 0.1193 | 0.00444 | -0.0663 | 26.8694
-1 | 0.1752 | 0.00423 | -0.0666 | 41.4184
-0.5 | 0.2309 | 0.00388 | -0.067 | 59.5103
0 | 0.2843 | 0.00341 | -0.067 | 83.3724
0.5 | 0.3311 | 0.00337 | -0.0658 | 98.2493
1 | 0.3717 | 0.00397 | -0.0634 | 93.6272
1.5 | 0.4199 | 0.0045 | -0.0622 | 93.3111
2 | 0.4677 | 0.00511 | -0.061 | 91.5264
2.5 | 0.5162 | 0.00566 | -0.0599 | 91.2014
3 | 0.5666 | 0.00607 | -0.0591 | 93.3443
3.5 | 0.6193 | 0.00633 | -0.0588 | 97.8357
4.5 | 0.7239 | 0.00687 | -0.0579 | 105.3712
5 | 0.7752 | 0.00718 | -0.0573 | 107.9666
5.5 | 0.8264 | 0.00746 | -0.0567 | 110.7775
6 | 0.8764 | 0.00784 | -0.0557 | 111.7857
6.5 | 0.9269 | 0.00814 | -0.055 | 113.8698
7 | 0.9753 | 0.00853 | -0.0538 | 114.3376
7.5 | 1.0214 | 0.00904 | -0.0521 | 112.9867
8 | 1.0679 | 0.00938 | -0.0505 | 113.8486
8.5 | 1.1147 | 0.00981 | -0.0491 | 113.629
9 | 1.17 | 0.01043 | -0.0497 | 112.1764
9.5 | 1.2147 | 0.01111 | -0.048 | 109.3339
10.5 | 1.2984 | 0.01243 | -0.0434 | 104.457
11 | 1.3381 | 0.01301 | -0.0407 | 102.8517
11.5 | 1.3762 | 0.01381 | -0.0379 | 99.6524
12 | 1.4135 | 0.01466 | -0.035 | 96.4188
12.5 | 1.4476 | 0.01581 | -0.0317 | 91.5623
13 | 1.4807 | 0.01698 | -0.0284 | 87.2026
13.5 | 1.5107 | 0.01837 | -0.0248 | 82.2373
14 | 1.5353 | 0.02017 | -0.0204 | 76.118
14.5 | 1.5596 | 0.02183 | -0.0164 | 71.443
15 | 1.569 | 0.02467 | -0.0107 | 63.5995
15.5 | 1.5756 | 0.02765 | -0.0053 | 56.9837
16 | 1.5599 | 0.03245 | 0.0016 | 48.0709
16.5 | 1.5589 | 0.0362 | 0.006 | 43.0635
17 | 1.5148 | 0.04433 | 0.0113 | 34.171
17.5 | 1.4697 | 0.05413 | 0.0128 | 27.1513
18 | 1.4437 | 0.06363 | 0.0106 | 22.689
18.5 | 1.3676 | 0.08494 | -0.0013 | 16.1008
19 | 1.3388 | 0.10138 | -0.0122 | 13.2058

## 93. Re 7M Mach 0.25 (1)
BIGFOIL.COM POLAR EXPORT
NACA67-309 a=0.8
NACA67-309 a=0.8 |  |  |  | Cl Max: | 0.973 | at alpha= | 7.5 | deg
JavaFoil+Calcfoil stall+Eppler ext transition |  |  |  | L/D Max: | 133.692 | at alpha= | 2 | deg
Re: | 7000000 |  |  | Cd Min: | 0.0028 | at alpha= | 0 | deg
Mach: | 0.25 |  |  | Cl=0 at alpha= | -2.3853 | deg
|  |  |  | @ Cl=0.1, Cd= | 0.0044875
|  |  |  | @ Cl=0.4, Cd= | 0.08953
|  |  |  | @ Cl=0.6, Cd= | 0.08953
alpha (deg) | Cl | Cd | Cm | Cl/Cd
-11.5 | -0.27 | 0.07315 | -0.022 | -3.692
-11 | -0.309 | 0.06916 | -0.022 | -4.461
-10.5 | -0.341 | 0.06684 | -0.022 | -5.104
-10 | -0.367 | 0.06286 | -0.022 | -5.844
-9.5 | -0.387 | 0.05809 | -0.023 | -6.666
-9 | -0.399 | 0.05514 | -0.023 | -7.237
-8.5 | -0.403 | 0.0515 | -0.024 | -7.834
-8 | -0.4 | 0.04924 | -0.023 | -8.115
-7.5 | -0.39 | 0.04406 | -0.027 | -8.86
-7 | -0.374 | 0.04011 | -0.029 | -9.317
-6.5 | -0.428 | 0.00661 | -0.051 | -64.737
-6 | -0.39 | 0.00633 | -0.052 | -61.637
-5.5 | -0.347 | 0.00606 | -0.053 | -57.229
-5 | -0.298 | 0.00579 | -0.054 | -51.416
-4.5 | -0.245 | 0.00541 | -0.055 | -45.335
-4 | -0.19 | 0.00526 | -0.055 | -36.124
-3.5 | -0.132 | 0.0051 | -0.056 | -25.954
-3 | -0.073 | 0.00496 | -0.057 | -14.792
-2.5 | -0.014 | 0.00482 | -0.058 | -2.816
-2 | 0.047 | 0.00462 | -0.059 | 10.1
-1.5 | 0.107 | 0.00447 | -0.059 | 23.982
-1 | 0.168 | 0.00338 | -0.06 | 49.71
-0.5 | 0.229 | 0.00294 | -0.061 | 77.902
0 | 0.289 | 0.0028 | -0.062 | 103.48
0.5 | 0.35 | 0.00301 | -0.063 | 116.258
1 | 0.41 | 0.00339 | -0.063 | 120.881
1.5 | 0.469 | 0.00356 | -0.064 | 131.928
2 | 0.529 | 0.00395 | -0.065 | 133.692
2.5 | 0.587 | 0.00448 | -0.066 | 131.068
3 | 0.644 | 0.00694 | -0.066 | 92.894
3.5 | 0.7 | 0.00732 | -0.067 | 95.691
4 | 0.753 | 0.0076 | -0.068 | 99.156
4.5 | 0.802 | 0.00795 | -0.069 | 100.936
5 | 0.848 | 0.00835 | -0.069 | 101.512
5.5 | 0.888 | 0.00871 | -0.07 | 101.884
6 | 0.922 | 0.00912 | -0.071 | 101.052
6.5 | 0.948 | 0.00959 | -0.072 | 98.831
7 | 0.965 | 0.01005 | -0.072 | 96.054
7.5 | 0.973 | 0.01069 | -0.073 | 91.038
8 | 0.971 | 0.01124 | -0.074 | 86.372
8.5 | 0.954 | 0.01173 | -0.074 | 81.322
9 | 0.907 | 0.01259 | -0.075 | 71.992
9.5 | 0.705 | 0.05387 | -0.047 | 13.077
10 | 0.639 | 0.06101 | -0.042 | 10.481
10.5 | 0.569 | 0.06763 | -0.039 | 8.41
11 | 0.493 | 0.07178 | -0.039 | 6.862
11.5 | 0.41 | 0.07695 | -0.039 | 5.327
12 | 0.32 | 0.08501 | -0.038 | 3.77
12.5 | 0.218 | 0.08953 | -0.039 | 2.435

## 94. Re 7M Mach 0.25 (2)
BIGFOIL.COM POLAR EXPORT
NACA67-309 a=0.8
NACA67-309 a=0.8 |  |  |  | Cl Max: | 1.387 | at alpha= | 12 | deg
XFOIL ncrit=9 |  |  |  | L/D Max: | 112.83 | at alpha= | 6.5 | deg
Re: | 7000000 |  |  | Cd Min: | 0.25844 | at alpha= | 20 | deg
Mach: | 0.25 |  |  | Cl=0 at alpha= | -2.5581 | deg
|  |  |  | @ Cl=0.1, Cd= | 0.0045329
|  |  |  | @ Cl=0.4, Cd= | 0.0041805
|  |  |  | @ Cl=0.6, Cd= | 0.0062585
alpha (deg) | Cl | Cd | Cm | Cl/Cd
-14.5 | -0.4509 | 0.14817 | -0.0425 | -3.0431
-14 | -0.4347 | 0.14154 | -0.0464 | -3.0712
-13.5 | -0.4286 | 0.13164 | -0.0509 | -3.2558
-13 | -0.4123 | 0.12552 | -0.0544 | -3.2847
-12.5 | -0.4216 | 0.11247 | -0.0597 | -3.7486
-12 | -0.4213 | 0.1028 | -0.0644 | -4.0982
-11.5 | -0.4751 | 0.0834 | -0.0736 | -5.6966
-9.5 | -0.7785 | 0.01465 | -0.0745 | -53.1399
-9 | -0.7391 | 0.0112 | -0.0715 | -65.9911
-8.5 | -0.6857 | 0.00992 | -0.07 | -69.123
-8 | -0.6296 | 0.00911 | -0.069 | -69.1109
-7.5 | -0.5729 | 0.00842 | -0.0682 | -68.0404
-7 | -0.5151 | 0.0079 | -0.0677 | -65.2025
-6.5 | -0.4583 | 0.00728 | -0.0672 | -62.9533
-6 | -0.4016 | 0.00667 | -0.0667 | -60.2099
-5.5 | -0.3437 | 0.00629 | -0.0665 | -54.6423
-5 | -0.2856 | 0.00598 | -0.0665 | -47.7592
-4.5 | -0.2268 | 0.0058 | -0.0667 | -39.1034
-4 | -0.1692 | 0.00543 | -0.0667 | -31.1602
-3.5 | -0.1106 | 0.00519 | -0.0669 | -21.3102
-3 | -0.0517 | 0.00501 | -0.0673 | -10.3194
-2.5 | 0.0068 | 0.00479 | -0.0677 | 1.4196
-2 | 0.065 | 0.00464 | -0.068 | 14.0086
-1.5 | 0.1238 | 0.00446 | -0.0685 | 27.7578
-1 | 0.1815 | 0.00425 | -0.0688 | 42.7059
-0.5 | 0.2388 | 0.00391 | -0.0692 | 61.0742
0 | 0.2938 | 0.00341 | -0.0692 | 86.1584
0.5 | 0.342 | 0.0033 | -0.0679 | 103.6364
1 | 0.3822 | 0.00397 | -0.0651 | 96.272
1.5 | 0.4304 | 0.00454 | -0.0636 | 94.8018
2 | 0.4788 | 0.00518 | -0.0621 | 92.4324
2.5 | 0.5276 | 0.00576 | -0.0607 | 91.5972
3 | 0.5794 | 0.00616 | -0.0597 | 94.0584
3.5 | 0.6338 | 0.00642 | -0.0592 | 98.7227
4 | 0.6877 | 0.00669 | -0.0586 | 102.7952
4.5 | 0.741 | 0.00699 | -0.0578 | 106.0086
5 | 0.7937 | 0.00732 | -0.0569 | 108.429
5.5 | 0.8459 | 0.00767 | -0.0557 | 110.2868
6 | 0.8976 | 0.00803 | -0.0544 | 111.7808
6.5 | 0.9489 | 0.00841 | -0.053 | 112.83
7 | 0.9972 | 0.00898 | -0.0508 | 111.0468
7.5 | 1.046 | 0.00939 | -0.0487 | 111.3951
8 | 1.0913 | 0.00988 | -0.0458 | 110.4555
8.5 | 1.1488 | 0.0106 | -0.0456 | 108.3774
9 | 1.1925 | 0.01156 | -0.0424 | 103.1574
9.5 | 1.2355 | 0.01238 | -0.039 | 99.7981
10 | 1.2773 | 0.01343 | -0.0354 | 95.108
10.5 | 1.3164 | 0.0149 | -0.0315 | 88.349
11 | 1.3519 | 0.01682 | -0.027 | 80.3746
11.5 | 1.3729 | 0.02021 | -0.0208 | 67.9317
12 | 1.387 | 0.02355 | -0.014 | 58.896
12.5 | 1.3576 | 0.03033 | -0.0032 | 44.761
13 | 1.3143 | 0.03808 | 0.0064 | 34.5142
13.5 | 1.2558 | 0.04765 | 0.0136 | 26.3547
14 | 1.2033 | 0.05784 | 0.0158 | 20.8039
14.5 | 1.1595 | 0.06922 | 0.0126 | 16.7509
15 | 1.1054 | 0.08751 | 0.0004 | 12.6317
15.5 | 1.0628 | 0.11245 | -0.0163 | 9.4513
16 | 1.0126 | 0.13455 | -0.0301 | 7.5258
17.5 | 0.8814 | 0.21059 | -0.0704 | 4.1854
18 | 0.8924 | 0.22004 | -0.0755 | 4.0556
18.5 | 0.9014 | 0.23164 | -0.0809 | 3.8914
19 | 0.9142 | 0.24113 | -0.0858 | 3.7913
19.5 | 0.9265 | 0.25079 | -0.0908 | 3.6943
20 | 0.942 | 0.25844 | -0.0953 | 3.6449

## 95. Re 7M Mach 0.50 (1)
BIGFOIL.COM POLAR EXPORT
NACA67-309 a=0.8
NACA67-309 a=0.8 |  |  |  | Cl Max: | 1.182 | at alpha= | 20 | deg
JavaFoil+Calcfoil stall+Eppler ext transition |  |  |  | L/D Max: | 142.57 | at alpha= | 1 | deg
Re: | 7000000 |  |  | Cd Min: | 0.00278 | at alpha= | 0 | deg
Mach: | 0.5 |  |  | Cl=0 at alpha= | -2.3881 | deg
|  |  |  | @ Cl=0.1, Cd= | 0.0045806
|  |  |  | @ Cl=0.4, Cd= | 0.0028818
|  |  |  | @ Cl=0.6, Cd= | 0.051994
alpha (deg) | Cl | Cd | Cm | Cl/Cd
-20 | -0.939 | 0.15321 | -0.021 | -6.131
-19.5 | -0.911 | 0.15006 | -0.021 | -6.073
-19 | -0.885 | 0.1419 | -0.021 | -6.236
-18.5 | -0.859 | 0.1374 | -0.021 | -6.252
-18 | -0.833 | 0.13317 | -0.022 | -6.256
-17.5 | -0.807 | 0.13162 | -0.022 | -6.135
-17 | -0.78 | 0.12717 | -0.022 | -6.137
-16.5 | -0.753 | 0.11997 | -0.022 | -6.28
-16 | -0.728 | 0.11267 | -0.023 | -6.457
-15.5 | -0.702 | 0.1038 | -0.023 | -6.761
-15 | -0.676 | 0.09795 | -0.024 | -6.897
-14.5 | -0.648 | 0.10569 | -0.023 | -6.129
-14 | -0.621 | 0.09949 | -0.023 | -6.242
-13.5 | -0.595 | 0.09118 | -0.024 | -6.526
-13 | -0.569 | 0.0837 | -0.025 | -6.801
-12.5 | -0.544 | 0.07628 | -0.026 | -7.126
-12 | -0.518 | 0.07079 | -0.028 | -7.323
-11.5 | -0.493 | 0.06513 | -0.029 | -7.571
-11 | -0.461 | 0.07448 | -0.025 | -6.188
-10.5 | -0.435 | 0.06759 | -0.025 | -6.429
-10 | -0.409 | 0.06177 | -0.027 | -6.618
-9.5 | -0.383 | 0.05653 | -0.028 | -6.769
-9 | -0.36 | 0.04855 | -0.033 | -7.413
-8.5 | -0.327 | 0.0567 | -0.025 | -5.769
-8 | -0.301 | 0.05171 | -0.026 | -5.814
-7.5 | -0.274 | 0.04702 | -0.028 | -5.834
-7 | -0.248 | 0.04283 | -0.03 | -5.794
-6.5 | -0.273 | 0.00645 | -0.057 | -42.392
-6 | -0.194 | 0.0394 | -0.029 | -4.921
-5.5 | -0.167 | 0.03793 | -0.028 | -4.398
-5 | -0.239 | 0.0351 | -0.03 | -6.807
-4.5 | -0.26 | 0.00582 | -0.061 | -44.673
-4 | -0.207 | 0.00556 | -0.062 | -37.203
-3.5 | -0.146 | 0.00528 | -0.063 | -27.616
-3 | -0.081 | 0.00504 | -0.064 | -16.127
-2.5 | -0.015 | 0.00488 | -0.065 | -3.093
-2 | 0.052 | 0.00475 | -0.066 | 10.946
-1.5 | 0.12 | 0.00451 | -0.066 | 26.506
-1 | 0.188 | 0.00343 | -0.067 | 54.732
-0.5 | 0.256 | 0.00296 | -0.068 | 86.499
0 | 0.324 | 0.00278 | -0.069 | 116.556
0.5 | 0.391 | 0.00283 | -0.07 | 138.11
1 | 0.457 | 0.00321 | -0.071 | 142.57
1.5 | 0.524 | 0.00452 | -0.072 | 115.816
2 | 0.589 | 0.0051 | -0.072 | 115.585
2.5 | 0.653 | 0.00725 | -0.073 | 89.997
3 | 0.715 | 0.00763 | -0.074 | 93.723
3.5 | 0.774 | 0.00808 | -0.075 | 95.838
4 | 0.826 | 0.00854 | -0.076 | 96.716
4.5 | 0.866 | 0.00906 | -0.077 | 95.616
5 | 0.886 | 0.00971 | -0.077 | 91.249
5.5 | 0.861 | 0.01045 | -0.078 | 82.454
6 | 0.549 | 0.0109 | -0.079 | 50.378
6.5 | 0.472 | 0.04429 | -0.037 | 10.657
7 | 0.613 | 0.01183 | -0.081 | 51.825
7.5 | 0.643 | 0.01272 | -0.081 | 50.58
8 | 0.553 | 0.05102 | -0.043 | 10.833
8.5 | 0.577 | 0.05826 | -0.039 | 9.9
9 | 0.738 | 0.0144 | -0.084 | 51.221
9.5 | 0.638 | 0.05613 | -0.052 | 11.367
10 | 0.657 | 0.0648 | -0.045 | 10.144
10.5 | 0.681 | 0.07303 | -0.043 | 9.328
11 | 0.854 | 0.01811 | -0.086 | 47.144
11.5 | 0.757 | 0.06099 | -0.062 | 12.411
12 | 0.763 | 0.07836 | -0.05 | 9.733
12.5 | 0.786 | 0.08571 | -0.048 | 9.172
13 | 0.812 | 0.09361 | -0.049 | 8.674
13.5 | 0.84 | 0.08758 | -0.051 | 9.587
14 | 0.864 | 0.0938 | -0.051 | 9.215
14.5 | 0.889 | 0.10307 | -0.051 | 8.628
15 | 0.917 | 0.10791 | -0.054 | 8.498
15.5 | 0.943 | 0.11495 | -0.055 | 8.207
16 | 0.966 | 0.11874 | -0.053 | 8.131
16.5 | 0.991 | 0.12241 | -0.054 | 8.093
17 | 1.019 | 0.12666 | -0.056 | 8.042
17.5 | 1.048 | 0.12875 | -0.06 | 8.14
18 | 1.074 | 0.13705 | -0.061 | 7.84
18.5 | 1.093 | 0.13597 | -0.058 | 8.041
19 | 1.121 | 0.14216 | -0.06 | 7.885
19.5 | 1.152 | 0.14355 | -0.064 | 8.023
20 | 1.182 | 0.14623 | -0.066 | 8.082

## 96. Re 7M Mach 0.50 (2)
BIGFOIL.COM POLAR EXPORT
NACA67-309 a=0.8
NACA67-309 a=0.8 |  |  |  | Cl Max: | 1.0447 | at alpha= | 7 | deg
XFOIL ncrit=9 |  |  |  | L/D Max: | 128.361 | at alpha= | 0.5 | deg
Re: | 7000000 |  |  | Cd Min: | 0.25184 | at alpha= | -20 | deg
Mach: | 0.5 |  |  | Cl=0 at alpha= | -2.5841 | deg
|  |  |  | @ Cl=0.1, Cd= | 0.004697
|  |  |  | @ Cl=0.4, Cd= | 0.0032709
|  |  |  | @ Cl=0.6, Cd= | 0.0063904
alpha (deg) | Cl | Cd | Cm | Cl/Cd
-20 | -0.6678 | 0.25184 | 0.0068 | -2.6517
-19 | -0.6277 | 0.23531 | -0.0022 | -2.6675
-18 | -0.5863 | 0.21921 | -0.0115 | -2.6746
-17.5 | -0.5636 | 0.21166 | -0.0161 | -2.6628
-17 | -0.5431 | 0.20361 | -0.0206 | -2.6674
-16.5 | -0.5222 | 0.19548 | -0.0253 | -2.6714
-16 | -0.5018 | 0.18736 | -0.0299 | -2.6783
-15 | -0.4651 | 0.17049 | -0.0391 | -2.728
-14.5 | -0.4475 | 0.16166 | -0.0437 | -2.7682
-14 | -0.4297 | 0.15324 | -0.0482 | -2.8041
-13.5 | -0.4149 | 0.14435 | -0.0528 | -2.8743
-12.5 | -0.3778 | 0.12976 | -0.0614 | -2.9115
-12 | -0.3646 | 0.12116 | -0.0659 | -3.0092
-11.5 | -0.3492 | 0.1136 | -0.07 | -3.0739
-11 | -0.3394 | 0.10504 | -0.0743 | -3.2312
-10.5 | -0.3321 | 0.09644 | -0.0785 | -3.4436
-10 | -0.326 | 0.08807 | -0.0829 | -3.7016
-9.5 | -0.3211 | 0.08009 | -0.087 | -4.0092
-9 | -0.3182 | 0.07238 | -0.091 | -4.3962
-8.5 | -0.3219 | 0.06424 | -0.0953 | -5.0109
-8 | -0.3201 | 0.05728 | -0.1003 | -5.5883
-7.5 | -0.3492 | 0.04981 | -0.1022 | -7.0106
-7 | -0.3639 | 0.04186 | -0.1017 | -8.6933
-6.5 | -0.3644 | 0.03385 | -0.0996 | -10.7651
-6 | -0.36 | 0.02498 | -0.0951 | -14.4115
-5.5 | -0.3431 | 0.01671 | -0.0895 | -20.5326
-5 | -0.3141 | 0.00893 | -0.084 | -35.1736
-4.5 | -0.2546 | 0.00686 | -0.0812 | -37.1137
-4 | -0.189 | 0.00608 | -0.0796 | -31.0855
-3.5 | -0.1232 | 0.00548 | -0.0785 | -22.4818
-3 | -0.0559 | 0.00518 | -0.0782 | -10.7915
-2.5 | 0.0113 | 0.00496 | -0.0781 | 2.2782
-2 | 0.0779 | 0.00477 | -0.0782 | 16.3312
-1.5 | 0.1445 | 0.00455 | -0.0785 | 31.7582
-1 | 0.2104 | 0.00439 | -0.0788 | 47.9271
-0.5 | 0.2749 | 0.00404 | -0.0791 | 68.0446
0 | 0.3365 | 0.00347 | -0.079 | 96.9741
0.5 | 0.3915 | 0.00305 | -0.0776 | 128.3607
1 | 0.4269 | 0.00397 | -0.0722 | 107.5315
1.5 | 0.4721 | 0.00475 | -0.0685 | 99.3895
2 | 0.5186 | 0.0055 | -0.0649 | 94.2909
2.5 | 0.5683 | 0.00614 | -0.0618 | 92.557
3 | 0.624 | 0.00658 | -0.0596 | 94.8328
3.5 | 0.6823 | 0.00689 | -0.0577 | 99.0276
4 | 0.7382 | 0.00722 | -0.055 | 102.2438
4.5 | 0.7904 | 0.0076 | -0.0512 | 104
5 | 0.8438 | 0.00803 | -0.0474 | 105.0809
5.5 | 0.8962 | 0.00861 | -0.0429 | 104.0883
6 | 0.9464 | 0.00943 | -0.0376 | 100.3606
6.5 | 0.989 | 0.01097 | -0.0306 | 90.155
7 | 1.0447 | 0.01965 | -0.028 | 53.1654
7.5 | 1.0414 | 0.02818 | -0.0177 | 36.9553
8 | 1.0141 | 0.0342 | -0.0046 | 29.652
8.5 | 0.9787 | 0.04057 | 0.0062 | 24.1237
9 | 0.9411 | 0.04774 | 0.0133 | 19.713
9.5 | 0.9054 | 0.05608 | 0.0157 | 16.1448
10 | 0.8705 | 0.06673 | 0.0124 | 13.0451
10.5 | 0.8454 | 0.08238 | 0.0001 | 10.2622
11 | 0.833 | 0.09671 | -0.0098 | 8.6134
11.5 | 0.8211 | 0.11004 | -0.0179 | 7.4618
12 | 0.8132 | 0.12298 | -0.0254 | 6.6125

## 97. Re 8M Mach 0.00 (1)
BIGFOIL.COM POLAR EXPORT
NACA67-309 a=0.8
NACA67-309 a=0.8 |  |  |  | Cl Max: | 1.019 | at alpha= | 8.5 | deg
JavaFoil+Calcfoil stall+Eppler ext transition |  |  |  | L/D Max: | 125.961 | at alpha= | 2.5 | deg
Re: | 8000000 |  |  | Cd Min: | 0.00327 | at alpha= | 0 | deg
Mach: | 0 |  |  | Cl=0 at alpha= | -2.3879 | deg
|  |  |  | @ Cl=0.1, Cd= | 0.0044434
|  |  |  | @ Cl=0.4, Cd= | 0.0036648
|  |  |  | @ Cl=0.6, Cd= | 0.0909
alpha (deg) | Cl | Cd | Cm | Cl/Cd
-12.5 | -0.451 | 0.07988 | -0.02 | -5.646
-12 | -0.463 | 0.07677 | -0.02 | -6.037
-11.5 | -0.471 | 0.07202 | -0.021 | -6.541
-11 | -0.476 | 0.06755 | -0.021 | -7.044
-10.5 | -0.477 | 0.06493 | -0.021 | -7.349
-10 | -0.476 | 0.06137 | -0.022 | -7.749
-9.5 | -0.471 | 0.05617 | -0.023 | -8.378
-9 | -0.462 | 0.05185 | -0.025 | -8.908
-8.5 | -0.45 | 0.04709 | -0.027 | -9.559
-8 | -0.43 | 0.04616 | -0.026 | -9.307
-7.5 | -0.502 | 0.00688 | -0.048 | -72.929
-7 | -0.469 | 0.00652 | -0.049 | -71.837
-6.5 | -0.43 | 0.00625 | -0.05 | -68.876
-6 | -0.388 | 0.00601 | -0.051 | -64.523
-5.5 | -0.341 | 0.00581 | -0.051 | -58.725
-5 | -0.292 | 0.00558 | -0.052 | -52.258
-4.5 | -0.239 | 0.00543 | -0.053 | -44.079
-4 | -0.185 | 0.00513 | -0.054 | -36.015
-3.5 | -0.128 | 0.00498 | -0.054 | -25.794
-3 | -0.071 | 0.00484 | -0.055 | -14.702
-2.5 | -0.013 | 0.0047 | -0.056 | -2.797
-2 | 0.045 | 0.00449 | -0.057 | 10.07
-1.5 | 0.104 | 0.00444 | -0.058 | 23.369
-1 | 0.163 | 0.00345 | -0.058 | 47.114
-0.5 | 0.222 | 0.0033 | -0.059 | 67.236
0 | 0.28 | 0.00327 | -0.06 | 85.709
0.5 | 0.339 | 0.00346 | -0.061 | 98.037
1 | 0.397 | 0.00364 | -0.061 | 109.022
1.5 | 0.455 | 0.00412 | -0.062 | 110.256
2 | 0.512 | 0.00409 | -0.063 | 125.354
2.5 | 0.569 | 0.00452 | -0.064 | 125.961
3 | 0.625 | 0.00556 | -0.064 | 112.452
3.5 | 0.68 | 0.00577 | -0.065 | 117.738
4 | 0.732 | 0.00601 | -0.066 | 121.897
4.5 | 0.782 | 0.00756 | -0.067 | 103.365
5 | 0.828 | 0.00786 | -0.067 | 105.304
5.5 | 0.871 | 0.0082 | -0.068 | 106.194
6 | 0.91 | 0.00854 | -0.069 | 106.512
6.5 | 0.943 | 0.00895 | -0.069 | 105.364
7 | 0.972 | 0.00932 | -0.07 | 104.231
7.5 | 0.994 | 0.00984 | -0.071 | 100.981
8 | 1.01 | 0.01029 | -0.072 | 98.173
8.5 | 1.019 | 0.01077 | -0.072 | 94.575
9 | 1.011 | 0.01133 | -0.073 | 89.275
9.5 | 0.995 | 0.01189 | -0.073 | 83.724
10 | 0.971 | 0.01252 | -0.074 | 77.567
10.5 | 0.941 | 0.01319 | -0.075 | 71.352
11 | 0.899 | 0.01471 | -0.074 | 61.126
11.5 | 0.716 | 0.06962 | -0.043 | 10.28
12 | 0.681 | 0.07483 | -0.042 | 9.106
12.5 | 0.644 | 0.08309 | -0.039 | 7.753
13 | 0.61 | 0.08715 | -0.04 | 6.995
13.5 | 0.575 | 0.0909 | -0.041 | 6.328

## 98. Re 8M Mach 0.00 (2)
BIGFOIL.COM POLAR EXPORT
NACA67-309 a=0.8
NACA67-309 a=0.8 |  |  |  | Cl Max: | 1.6175 | at alpha= | 16.5 | deg
XFOIL ncrit=9 |  |  |  | L/D Max: | 117.896 | at alpha= | 8 | deg
Re: | 8000000 |  |  | Cd Min: | 0.06698 | at alpha= | 19.5 | deg
Mach: | 0 |  |  | Cl=0 at alpha= | -2.5446 | deg
|  |  |  | @ Cl=0.1, Cd= | 0.0043846
|  |  |  | @ Cl=0.4, Cd= | 0.0044359
|  |  |  | @ Cl=0.6, Cd= | 0.0061068
alpha (deg) | Cl | Cd | Cm | Cl/Cd
-17.5 | -1.1415 | 0.0457 | -0.0956 | -24.9781
-17 | -1.1934 | 0.03687 | -0.0965 | -32.3678
-16.5 | -1.2232 | 0.03189 | -0.0923 | -38.3569
-16 | -1.256 | 0.02769 | -0.0839 | -45.3593
-15.5 | -1.2699 | 0.02392 | -0.0759 | -53.0895
-15 | -1.2551 | 0.0209 | -0.0717 | -60.0526
-14.5 | -1.2258 | 0.01879 | -0.0691 | -65.2368
-14 | -1.1933 | 0.01672 | -0.0667 | -71.3696
-13.5 | -1.1547 | 0.01512 | -0.065 | -76.369
-13 | -1.1097 | 0.01414 | -0.0642 | -78.4795
-12.5 | -1.0625 | 0.01334 | -0.0635 | -79.6477
-12 | -1.0138 | 0.01264 | -0.0631 | -80.2057
-11.5 | -0.9654 | 0.01183 | -0.0625 | -81.6061
-11 | -0.9146 | 0.01131 | -0.0624 | -80.8665
-10 | -0.8138 | 0.00983 | -0.0617 | -82.7874
-9.5 | -0.7637 | 0.00896 | -0.0613 | -85.2344
-9 | -0.7117 | 0.00838 | -0.0611 | -84.9284
-8.5 | -0.6581 | 0.00801 | -0.0612 | -82.1598
-8 | -0.604 | 0.00768 | -0.0614 | -78.6458
-7.5 | -0.5491 | 0.00743 | -0.0618 | -73.9031
-7 | -0.4946 | 0.00708 | -0.062 | -69.8588
-6.5 | -0.4412 | 0.00652 | -0.0619 | -67.6687
-6 | -0.3866 | 0.00614 | -0.0621 | -62.9642
-5.5 | -0.3314 | 0.00587 | -0.0624 | -56.4566
-5 | -0.2756 | 0.00568 | -0.0628 | -48.5211
-4.5 | -0.2197 | 0.00549 | -0.0632 | -40.0182
-4 | -0.1639 | 0.0052 | -0.0635 | -31.5192
-3 | -0.0511 | 0.00483 | -0.0644 | -10.5797
-2.5 | 0.005 | 0.00465 | -0.0648 | 1.0753
-2 | 0.0615 | 0.00448 | -0.0653 | 13.7277
-1.5 | 0.118 | 0.00434 | -0.0658 | 27.1889
-1 | 0.1742 | 0.00414 | -0.0662 | 42.0773
-0.5 | 0.2294 | 0.00386 | -0.0665 | 59.4301
0 | 0.2827 | 0.00348 | -0.0666 | 81.2356
0.5 | 0.326 | 0.00396 | -0.0648 | 82.3232
1 | 0.3677 | 0.0042 | -0.0627 | 87.5476
1.5 | 0.417 | 0.00456 | -0.0619 | 91.4474
2 | 0.4659 | 0.0051 | -0.0609 | 91.3529
2.5 | 0.515 | 0.00562 | -0.06 | 91.637
3 | 0.5663 | 0.00596 | -0.0594 | 95.0168
3.5 | 0.6191 | 0.00619 | -0.0592 | 100.0162
4 | 0.6716 | 0.00643 | -0.0589 | 104.4479
4.5 | 0.7236 | 0.0067 | -0.0585 | 108
5 | 0.775 | 0.007 | -0.058 | 110.7143
6 | 0.8765 | 0.00762 | -0.0568 | 115.0262
6.5 | 0.9267 | 0.0079 | -0.0562 | 117.3038
7 | 0.9753 | 0.00829 | -0.0552 | 117.6478
7.5 | 1.0229 | 0.00875 | -0.054 | 116.9029
8 | 1.0705 | 0.00908 | -0.0529 | 117.8965
8.5 | 1.1155 | 0.00947 | -0.0512 | 117.793
9 | 1.165 | 0.01001 | -0.0506 | 116.3836
9.5 | 1.214 | 0.01068 | -0.05 | 113.6704
10 | 1.2583 | 0.0113 | -0.0485 | 111.354
10.5 | 1.302 | 0.01183 | -0.0469 | 110.0592
11 | 1.3419 | 0.01235 | -0.0444 | 108.6559
11.5 | 1.3795 | 0.01302 | -0.0417 | 105.9524
12 | 1.4167 | 0.01374 | -0.039 | 103.1077
12.5 | 1.4506 | 0.01481 | -0.0358 | 97.9473
13 | 1.4843 | 0.01584 | -0.0327 | 93.7058
13.5 | 1.5157 | 0.017 | -0.0295 | 89.1588
14 | 1.5427 | 0.01852 | -0.0256 | 83.2991
14.5 | 1.5704 | 0.01984 | -0.0221 | 79.1532
15 | 1.5859 | 0.02214 | -0.0171 | 71.6305
15.5 | 1.5999 | 0.02442 | -0.0123 | 65.516
16 | 1.6084 | 0.02711 | -0.0073 | 59.3287
16.5 | 1.6175 | 0.02974 | -0.0029 | 54.388
17 | 1.6009 | 0.03465 | 0.0031 | 46.202
17.5 | 1.6089 | 0.03766 | 0.0061 | 42.7217
18 | 1.6173 | 0.04084 | 0.0084 | 39.6009
18.5 | 1.5551 | 0.05206 | 0.0113 | 29.8713
19 | 1.6014 | 0.0518 | 0.0113 | 30.9151
19.5 | 1.534 | 0.06698 | 0.0078 | 22.9024

## 99. Re 8M Mach 0.10 (1)
BIGFOIL.COM POLAR EXPORT
NACA67-309 a=0.8
NACA67-309 a=0.8 |  |  |  | Cl Max: | 1.012 | at alpha= | 8.5 | deg
JavaFoil+Calcfoil stall+Eppler ext transition |  |  |  | L/D Max: | 134.099 | at alpha= | 4 | deg
Re: | 8000000 |  |  | Cd Min: | 0.00325 | at alpha= | 0 | deg
Mach: | 0.1 |  |  | Cl=0 at alpha= | -2.3879 | deg
|  |  |  | @ Cl=0.1, Cd= | 0.0044281
|  |  |  | @ Cl=0.4, Cd= | 0.0036776
|  |  |  | @ Cl=0.6, Cd= | 0.09174
alpha (deg) | Cl | Cd | Cm | Cl/Cd
-12.5 | -0.425 | 0.07977 | -0.021 | -5.326
-12 | -0.441 | 0.07697 | -0.02 | -5.726
-11.5 | -0.451 | 0.07206 | -0.021 | -6.265
-11 | -0.459 | 0.06845 | -0.021 | -6.705
-10.5 | -0.463 | 0.06564 | -0.021 | -7.059
-10 | -0.465 | 0.0603 | -0.022 | -7.71
-9.5 | -0.462 | 0.05648 | -0.023 | -8.179
-9 | -0.455 | 0.0525 | -0.024 | -8.671
-8.5 | -0.445 | 0.04815 | -0.026 | -9.233
-8 | -0.426 | 0.04664 | -0.025 | -9.142
-7.5 | -0.5 | 0.00689 | -0.049 | -72.58
-7 | -0.468 | 0.00657 | -0.049 | -71.26
-6.5 | -0.431 | 0.0063 | -0.05 | -68.32
-6 | -0.388 | 0.00605 | -0.051 | -64.16
-5.5 | -0.342 | 0.00581 | -0.052 | -58.916
-5 | -0.293 | 0.00563 | -0.052 | -51.979
-4.5 | -0.24 | 0.00541 | -0.053 | -44.41
-4 | -0.186 | 0.00513 | -0.054 | -36.196
-3.5 | -0.129 | 0.00498 | -0.055 | -25.928
-3 | -0.071 | 0.00482 | -0.056 | -14.835
-2.5 | -0.013 | 0.00468 | -0.056 | -2.822
-2 | 0.045 | 0.00454 | -0.057 | 10.007
-1.5 | 0.104 | 0.00442 | -0.058 | 23.605
-1 | 0.163 | 0.00347 | -0.059 | 47.099
-0.5 | 0.223 | 0.00328 | -0.059 | 67.945
0 | 0.282 | 0.00325 | -0.06 | 86.594
0.5 | 0.341 | 0.00335 | -0.061 | 101.743
1 | 0.399 | 0.00367 | -0.062 | 108.645
1.5 | 0.457 | 0.00411 | -0.062 | 111.232
2 | 0.515 | 0.00408 | -0.063 | 126.287
2.5 | 0.572 | 0.00451 | -0.064 | 126.757
3 | 0.628 | 0.00554 | -0.065 | 113.281
3.5 | 0.683 | 0.00584 | -0.065 | 116.938
4 | 0.735 | 0.00548 | -0.066 | 134.099
4.5 | 0.785 | 0.00757 | -0.067 | 103.729
5 | 0.831 | 0.00791 | -0.068 | 105.099
5.5 | 0.874 | 0.00826 | -0.068 | 105.731
6 | 0.912 | 0.00862 | -0.069 | 105.783
6.5 | 0.945 | 0.00902 | -0.07 | 104.75
7 | 0.972 | 0.00941 | -0.071 | 103.266
7.5 | 0.993 | 0.00987 | -0.071 | 100.53
8 | 1.007 | 0.01039 | -0.072 | 96.913
8.5 | 1.012 | 0.01087 | -0.073 | 93.102
9 | 1.001 | 0.01144 | -0.073 | 87.455
9.5 | 0.98 | 0.01203 | -0.074 | 81.457
10 | 0.949 | 0.01287 | -0.074 | 73.763
10.5 | 0.914 | 0.01348 | -0.075 | 67.86
11 | 0.734 | 0.05835 | -0.051 | 12.581
11.5 | 0.683 | 0.07253 | -0.04 | 9.417
12 | 0.646 | 0.07655 | -0.041 | 8.436
12.5 | 0.605 | 0.08365 | -0.039 | 7.236
13 | 0.567 | 0.08739 | -0.04 | 6.486
13.5 | 0.528 | 0.09174 | -0.041 | 5.76

## 100. Re 8M Mach 0.10 (2)
BIGFOIL.COM POLAR EXPORT
NACA67-309 a=0.8
NACA67-309 a=0.8 |  |  |  | Cl Max: | 1.5843 | at alpha= | 16 | deg
XFOIL ncrit=9 |  |  |  | L/D Max: | 117.563 | at alpha= | 8 | deg
Re: | 8000000 |  |  | Cd Min: | 0.25283 | at alpha= | 20 | deg
Mach: | 0.1 |  |  | Cl=0 at alpha= | -2.5452 | deg
|  |  |  | @ Cl=0.1, Cd= | 0.0043863
|  |  |  | @ Cl=0.4, Cd= | 0.0044281
|  |  |  | @ Cl=0.6, Cd= | 0.0061097
alpha (deg) | Cl | Cd | Cm | Cl/Cd
-16 | -1.0132 | 0.04802 | -0.097 | -21.0995
-15.5 | -1.1514 | 0.0329 | -0.0934 | -34.997
-15 | -1.1978 | 0.02773 | -0.0826 | -43.1951
-14.5 | -1.198 | 0.02351 | -0.0771 | -50.957
-14 | -1.1813 | 0.02002 | -0.0729 | -59.006
-13.5 | -1.1563 | 0.01691 | -0.0694 | -68.3797
-13 | -1.1153 | 0.01537 | -0.0677 | -72.5634
-12.5 | -1.0701 | 0.01416 | -0.0665 | -75.572
-12 | -1.022 | 0.01326 | -0.0656 | -77.0739
-11.5 | -0.9736 | 0.0123 | -0.0648 | -79.1545
-11 | -0.9222 | 0.01171 | -0.0643 | -78.7532
-10 | -0.8185 | 0.01042 | -0.0636 | -78.5509
-9.5 | -0.7692 | 0.00928 | -0.0628 | -82.8879
-9 | -0.7171 | 0.00857 | -0.0624 | -83.6756
-8.5 | -0.6634 | 0.00812 | -0.0623 | -81.6995
-8 | -0.6087 | 0.00775 | -0.0624 | -78.5419
-7.5 | -0.5532 | 0.00749 | -0.0626 | -73.8585
-7 | -0.4978 | 0.00718 | -0.0628 | -69.3315
-6.5 | -0.4441 | 0.00659 | -0.0626 | -67.39
-6 | -0.3892 | 0.00618 | -0.0627 | -62.9773
-5.5 | -0.3335 | 0.00589 | -0.0629 | -56.6214
-5 | -0.2773 | 0.0057 | -0.0633 | -48.6491
-4.5 | -0.2209 | 0.00552 | -0.0637 | -40.0181
-4 | -0.1648 | 0.00521 | -0.0639 | -31.6315
-3.5 | -0.1083 | 0.00499 | -0.0644 | -21.7034
-3 | -0.0513 | 0.00484 | -0.0649 | -10.5992
-2.5 | 0.0051 | 0.00465 | -0.0652 | 1.0968
-2 | 0.062 | 0.00448 | -0.0657 | 13.8393
-1.5 | 0.1188 | 0.00434 | -0.0662 | 27.3733
-1 | 0.1753 | 0.00415 | -0.0666 | 42.241
-0.5 | 0.2309 | 0.00387 | -0.0669 | 59.6641
0 | 0.2844 | 0.00348 | -0.0669 | 81.7241
0.5 | 0.3279 | 0.00396 | -0.0651 | 82.803
1 | 0.3696 | 0.0042 | -0.063 | 88
1.5 | 0.4189 | 0.00457 | -0.0621 | 91.663
2 | 0.4679 | 0.00511 | -0.0611 | 91.5656
2.5 | 0.5172 | 0.00564 | -0.0601 | 91.7021
3 | 0.5687 | 0.00598 | -0.0596 | 95.1003
3.5 | 0.6218 | 0.0062 | -0.0593 | 100.2903
4 | 0.6746 | 0.00645 | -0.059 | 104.5891
4.5 | 0.7269 | 0.00672 | -0.0586 | 108.1696
5 | 0.7786 | 0.00702 | -0.058 | 110.9117
6 | 0.8806 | 0.00765 | -0.0567 | 115.1111
6.5 | 0.9311 | 0.00795 | -0.0559 | 117.1195
7 | 0.9797 | 0.00836 | -0.0548 | 117.189
7.5 | 1.0278 | 0.00881 | -0.0535 | 116.6629
8 | 1.0757 | 0.00915 | -0.0522 | 117.5628
9 | 1.1719 | 0.01017 | -0.05 | 115.2311
9.5 | 1.2188 | 0.01093 | -0.0487 | 111.5096
10 | 1.2646 | 0.01146 | -0.0472 | 110.349
10.5 | 1.3068 | 0.01201 | -0.045 | 108.8093
11 | 1.3462 | 0.0126 | -0.0422 | 106.8413
11.5 | 1.3842 | 0.01336 | -0.0393 | 103.6078
12 | 1.421 | 0.01424 | -0.0363 | 99.7893
12.5 | 1.4545 | 0.01546 | -0.0329 | 94.0815
13 | 1.4876 | 0.01663 | -0.0295 | 89.4528
13.5 | 1.5173 | 0.01805 | -0.0257 | 84.0609
14 | 1.5404 | 0.01998 | -0.0212 | 77.0971
14.5 | 1.5636 | 0.0217 | -0.0169 | 72.0553
15 | 1.5676 | 0.02493 | -0.0105 | 62.8801
15.5 | 1.5665 | 0.02847 | -0.0042 | 55.0228
16 | 1.5843 | 0.03048 | -0.0006 | 51.9783
16.5 | 1.5831 | 0.03414 | 0.0042 | 46.3708
17 | 1.5438 | 0.04152 | 0.0102 | 37.1821
17.5 | 1.5409 | 0.04616 | 0.0124 | 33.3817
18 | 1.5414 | 0.05098 | 0.0133 | 30.2354
18.5 | 1.402 | 0.07799 | 0.0034 | 17.9767
19 | 1.4783 | 0.07237 | 0.0071 | 20.427
19.5 | 0.9714 | 0.21159 | -0.0759 | 4.591
20 | 0.9236 | 0.25283 | -0.0908 | 3.653

## 101. Re 8M Mach 0.25 (1)
BIGFOIL.COM POLAR EXPORT
NACA67-309 a=0.8
NACA67-309 a=0.8 |  |  |  | Cl Max: | 0.974 | at alpha= | 7.5 | deg
JavaFoil+Calcfoil stall+Eppler ext transition |  |  |  | L/D Max: | 127.589 | at alpha= | 2 | deg
Re: | 8000000 |  |  | Cd Min: | 0.00326 | at alpha= | -0.5 | deg
Mach: | 0.25 |  |  | Cl=0 at alpha= | -2.3853 | deg
|  |  |  | @ Cl=0.1, Cd= | 0.0044652
|  |  |  | @ Cl=0.4, Cd= | 0.08781
|  |  |  | @ Cl=0.6, Cd= | 0.08781
alpha (deg) | Cl | Cd | Cm | Cl/Cd
-12 | -0.226 | 0.07728 | -0.021 | -2.921
-11.5 | -0.27 | 0.07296 | -0.022 | -3.702
-11 | -0.309 | 0.06913 | -0.022 | -4.465
-10.5 | -0.341 | 0.06599 | -0.022 | -5.17
-10 | -0.367 | 0.06236 | -0.022 | -5.893
-9.5 | -0.387 | 0.0575 | -0.023 | -6.736
-9 | -0.399 | 0.05438 | -0.023 | -7.341
-8.5 | -0.404 | 0.05128 | -0.024 | -7.873
-8 | -0.4 | 0.04893 | -0.024 | -8.17
-7.5 | -0.391 | 0.04319 | -0.028 | -9.06
-7 | -0.458 | 0.00635 | -0.051 | -72.174
-6.5 | -0.428 | 0.00646 | -0.052 | -66.344
-6 | -0.39 | 0.00621 | -0.052 | -62.887
-5.5 | -0.347 | 0.00593 | -0.053 | -58.412
-5 | -0.298 | 0.00568 | -0.054 | -52.45
-4.5 | -0.245 | 0.00532 | -0.055 | -46.088
-4 | -0.19 | 0.00517 | -0.055 | -36.764
-3.5 | -0.132 | 0.00501 | -0.056 | -26.415
-3 | -0.073 | 0.00485 | -0.057 | -15.121
-2.5 | -0.014 | 0.00471 | -0.058 | -2.88
-2 | 0.047 | 0.00458 | -0.059 | 10.185
-1.5 | 0.107 | 0.00445 | -0.059 | 24.112
-1 | 0.168 | 0.00346 | -0.06 | 48.534
-0.5 | 0.229 | 0.00326 | -0.061 | 70.157
0 | 0.289 | 0.00327 | -0.062 | 88.45
0.5 | 0.35 | 0.00331 | -0.063 | 105.57
1 | 0.41 | 0.00367 | -0.063 | 111.775
1.5 | 0.469 | 0.00379 | -0.064 | 123.738
2 | 0.529 | 0.00414 | -0.065 | 127.589
2.5 | 0.587 | 0.00461 | -0.066 | 127.386
3 | 0.645 | 0.00564 | -0.066 | 114.246
3.5 | 0.701 | 0.00715 | -0.067 | 97.97
4 | 0.753 | 0.00747 | -0.068 | 100.902
4.5 | 0.803 | 0.00777 | -0.069 | 103.352
5 | 0.848 | 0.00815 | -0.069 | 104.049
5.5 | 0.888 | 0.00848 | -0.07 | 104.791
6 | 0.922 | 0.00892 | -0.071 | 103.333
6.5 | 0.948 | 0.00938 | -0.072 | 101.105
7 | 0.966 | 0.00984 | -0.072 | 98.157
7.5 | 0.974 | 0.01044 | -0.073 | 93.267
8 | 0.971 | 0.01099 | -0.074 | 88.34
8.5 | 0.955 | 0.01148 | -0.074 | 83.148
9 | 0.91 | 0.01219 | -0.075 | 74.639
9.5 | 0.844 | 0.01356 | -0.075 | 62.268
10 | 0.641 | 0.05991 | -0.043 | 10.696
10.5 | 0.569 | 0.06691 | -0.04 | 8.507
11 | 0.493 | 0.07123 | -0.039 | 6.918
11.5 | 0.41 | 0.07648 | -0.039 | 5.362
12 | 0.321 | 0.08401 | -0.038 | 3.816
12.5 | 0.218 | 0.08781 | -0.039 | 2.483

## 102. Re 8M Mach 0.25 (2)
BIGFOIL.COM POLAR EXPORT
NACA67-309 a=0.8
NACA67-309 a=0.8 |  |  |  | Cl Max: | 1.4121 | at alpha= | 12 | deg
XFOIL ncrit=9 |  |  |  | L/D Max: | 115.881 | at alpha= | 6.5 | deg
Re: | 8000000 |  |  | Cd Min: | 0.25858 | at alpha= | 20 | deg
Mach: | 0.25 |  |  | Cl=0 at alpha= | -2.5511 | deg
|  |  |  | @ Cl=0.1, Cd= | 0.0044157
|  |  |  | @ Cl=0.4, Cd= | 0.0043676
|  |  |  | @ Cl=0.6, Cd= | 0.0061332
alpha (deg) | Cl | Cd | Cm | Cl/Cd
-15 | -0.4689 | 0.15413 | -0.0386 | -3.0422
-14.5 | -0.4519 | 0.14769 | -0.0427 | -3.0598
-14 | -0.4358 | 0.14103 | -0.0465 | -3.0901
-13.5 | -0.4324 | 0.13042 | -0.0512 | -3.3154
-13 | -0.4155 | 0.12462 | -0.0546 | -3.3341
-12.5 | -0.4331 | 0.1094 | -0.0609 | -3.9589
-12 | -0.4256 | 0.10169 | -0.0649 | -4.1853
-11.5 | -0.5979 | 0.06234 | -0.0879 | -9.591
-10.5 | -0.5503 | 0.05768 | -0.0911 | -9.5406
-10 | -0.8283 | 0.01632 | -0.0762 | -50.7537
-9.5 | -0.7899 | 0.01296 | -0.0732 | -60.9491
-9 | -0.7414 | 0.01094 | -0.0711 | -67.7697
-8.5 | -0.6901 | 0.00934 | -0.0693 | -73.8865
-8 | -0.6333 | 0.00859 | -0.0684 | -73.7253
-7.5 | -0.5758 | 0.00798 | -0.0677 | -72.1554
-7 | -0.5177 | 0.00752 | -0.0673 | -68.8431
-6.5 | -0.4588 | 0.00722 | -0.0671 | -63.5457
-6 | -0.4032 | 0.00646 | -0.0664 | -62.4149
-5.5 | -0.3453 | 0.00608 | -0.0662 | -56.7928
-5 | -0.2871 | 0.0058 | -0.0662 | -49.5
-4.5 | -0.228 | 0.0056 | -0.0664 | -40.7143
-4 | -0.1698 | 0.00528 | -0.0665 | -32.1591
-3.5 | -0.1113 | 0.00503 | -0.0668 | -22.1272
-2.5 | 0.006 | 0.00468 | -0.0675 | 1.2821
-2 | 0.0647 | 0.0045 | -0.0679 | 14.3778
-1.5 | 0.1233 | 0.00436 | -0.0684 | 28.2798
-1 | 0.1816 | 0.00417 | -0.0688 | 43.5492
-0.5 | 0.2388 | 0.00388 | -0.0691 | 61.5464
0 | 0.2939 | 0.00348 | -0.0691 | 84.454
0.5 | 0.3385 | 0.00389 | -0.0672 | 87.018
1 | 0.3796 | 0.0042 | -0.0646 | 90.381
1.5 | 0.4295 | 0.00461 | -0.0635 | 93.167
2 | 0.479 | 0.00518 | -0.0622 | 92.471
2.5 | 0.529 | 0.00572 | -0.061 | 92.4825
3 | 0.5819 | 0.00605 | -0.0602 | 96.1818
3.5 | 0.6363 | 0.0063 | -0.0597 | 101
4 | 0.6906 | 0.00656 | -0.0592 | 105.2744
4.5 | 0.7443 | 0.00686 | -0.0585 | 108.4985
5 | 0.7976 | 0.00717 | -0.0576 | 111.2413
5.5 | 0.8499 | 0.00753 | -0.0565 | 112.8685
6 | 0.9024 | 0.00784 | -0.0554 | 115.102
6.5 | 0.9537 | 0.00823 | -0.0539 | 115.8809
7 | 1.0031 | 0.00873 | -0.052 | 114.9026
7.5 | 1.0532 | 0.00914 | -0.0502 | 115.2298
8 | 1.1004 | 0.00964 | -0.0477 | 114.1494
8.5 | 1.146 | 0.01027 | -0.0448 | 111.5871
9 | 1.1991 | 0.01134 | -0.0436 | 105.7407
9.5 | 1.2441 | 0.01189 | -0.0406 | 104.6341
10 | 1.286 | 0.01285 | -0.0369 | 100.0778
10.5 | 1.3261 | 0.01413 | -0.033 | 93.85
11 | 1.3636 | 0.01575 | -0.0287 | 86.5778
11.5 | 1.3907 | 0.01851 | -0.0232 | 75.1324
12 | 1.4121 | 0.0213 | -0.0171 | 66.2958
12.5 | 1.3981 | 0.02689 | -0.0074 | 51.9933
13 | 1.3707 | 0.03304 | 0.0022 | 41.4861
13.5 | 1.3192 | 0.0415 | 0.011 | 31.788
14 | 1.262 | 0.05125 | 0.016 | 24.6244
14.5 | 1.2185 | 0.0611 | 0.0162 | 19.9427
15 | 1.1593 | 0.07649 | 0.0088 | 15.1562
15.5 | 1.1352 | 0.09122 | -0.0019 | 12.4446
16 | 1.0775 | 0.11902 | -0.02 | 9.0531
16.5 | 0.9917 | 0.15001 | -0.0394 | 6.6109
17.5 | 0.8839 | 0.20942 | -0.07 | 4.2207
18 | 0.8939 | 0.21931 | -0.0753 | 4.076
18.5 | 0.9068 | 0.22798 | -0.0801 | 3.9775
19 | 0.9147 | 0.24103 | -0.0857 | 3.795
19.5 | 0.9266 | 0.25095 | -0.0908 | 3.6924
20 | 0.9422 | 0.25858 | -0.0953 | 3.6437

## 103. Re 8M Mach 0.50 (1)
BIGFOIL.COM POLAR EXPORT
NACA67-309 a=0.8
NACA67-309 a=0.8 |  |  |  | Cl Max: | 1.185 | at alpha= | 20 | deg
JavaFoil+Calcfoil stall+Eppler ext transition |  |  |  | L/D Max: | 130.492 | at alpha= | 1 | deg
Re: | 8000000 |  |  | Cd Min: | 0.00302 | at alpha= | 0 | deg
Mach: | 0.5 |  |  | Cl=0 at alpha= | -2.3881 | deg
|  |  |  | @ Cl=0.1, Cd= | 0.0045553
|  |  |  | @ Cl=0.4, Cd= | 0.0031286
|  |  |  | @ Cl=0.6, Cd= | 0.051146
alpha (deg) | Cl | Cd | Cm | Cl/Cd
-20 | -0.94 | 0.15069 | -0.021 | -6.237
-19.5 | -0.912 | 0.14748 | -0.021 | -6.183
-19 | -0.885 | 0.14081 | -0.021 | -6.285
-18.5 | -0.859 | 0.13635 | -0.021 | -6.301
-18 | -0.833 | 0.13216 | -0.022 | -6.305
-17.5 | -0.808 | 0.13201 | -0.022 | -6.118
-17 | -0.781 | 0.12513 | -0.022 | -6.241
-16.5 | -0.754 | 0.11974 | -0.022 | -6.296
-16 | -0.728 | 0.11144 | -0.023 | -6.534
-15.5 | -0.703 | 0.10284 | -0.024 | -6.833
-15 | -0.677 | 0.09621 | -0.024 | -7.034
-14.5 | -0.648 | 0.10479 | -0.023 | -6.183
-14 | -0.621 | 0.09875 | -0.024 | -6.291
-13.5 | -0.595 | 0.08982 | -0.024 | -6.627
-13 | -0.57 | 0.08236 | -0.026 | -6.92
-12.5 | -0.545 | 0.07521 | -0.027 | -7.242
-12 | -0.52 | 0.0687 | -0.029 | -7.573
-11.5 | -0.496 | 0.06186 | -0.031 | -8.025
-11 | -0.461 | 0.07365 | -0.025 | -6.259
-10.5 | -0.435 | 0.06629 | -0.026 | -6.559
-10 | -0.409 | 0.06051 | -0.027 | -6.758
-9.5 | -0.383 | 0.05575 | -0.029 | -6.875
-9 | -0.365 | 0.04402 | -0.036 | -8.282
-8.5 | -0.327 | 0.05582 | -0.025 | -5.861
-8 | -0.301 | 0.0513 | -0.026 | -5.862
-7.5 | -0.274 | 0.0468 | -0.028 | -5.862
-7 | -0.248 | 0.04241 | -0.03 | -5.857
-6.5 | -0.273 | 0.00686 | -0.058 | -39.847
-6 | -0.194 | 0.03915 | -0.029 | -4.954
-5.5 | -0.167 | 0.03781 | -0.028 | -4.41
-5 | -0.239 | 0.03469 | -0.031 | -6.893
-4.5 | -0.26 | 0.00569 | -0.061 | -45.659
-4 | -0.207 | 0.00543 | -0.062 | -38.061
-3.5 | -0.146 | 0.00518 | -0.063 | -28.152
-3 | -0.081 | 0.00492 | -0.064 | -16.534
-2.5 | -0.015 | 0.00478 | -0.065 | -3.155
-2 | 0.052 | 0.00464 | -0.066 | 11.216
-1.5 | 0.12 | 0.00452 | -0.066 | 26.491
-1 | 0.188 | 0.00358 | -0.067 | 52.435
-0.5 | 0.256 | 0.00329 | -0.068 | 77.904
0 | 0.323 | 0.00302 | -0.069 | 107.139
0.5 | 0.391 | 0.00307 | -0.07 | 127.247
1 | 0.457 | 0.0035 | -0.071 | 130.492
1.5 | 0.524 | 0.00474 | -0.072 | 110.473
2 | 0.589 | 0.00542 | -0.072 | 108.611
2.5 | 0.653 | 0.00711 | -0.073 | 91.908
3 | 0.716 | 0.00747 | -0.074 | 95.787
3.5 | 0.775 | 0.00791 | -0.075 | 97.939
4 | 0.826 | 0.00833 | -0.076 | 99.144
4.5 | 0.866 | 0.00886 | -0.077 | 97.739
5 | 0.887 | 0.00948 | -0.077 | 93.554
5.5 | 0.862 | 0.0102 | -0.078 | 84.491
6 | 0.549 | 0.01066 | -0.079 | 51.564
6.5 | 0.473 | 0.04378 | -0.039 | 10.798
7 | 0.613 | 0.01155 | -0.081 | 53.109
7.5 | 0.644 | 0.01249 | -0.081 | 51.576
8 | 0.553 | 0.0506 | -0.044 | 10.935
8.5 | 0.577 | 0.05733 | -0.04 | 10.064
9 | 0.738 | 0.01404 | -0.084 | 52.576
9.5 | 0.654 | 0.04745 | -0.061 | 13.79
10 | 0.658 | 0.06354 | -0.047 | 10.357
10.5 | 0.681 | 0.07287 | -0.043 | 9.351
11 | 0.859 | 0.01707 | -0.086 | 50.293
11.5 | 0.883 | 0.01901 | -0.086 | 46.451
12 | 0.765 | 0.07615 | -0.052 | 10.044
12.5 | 0.787 | 0.08469 | -0.049 | 9.292
13 | 0.813 | 0.09262 | -0.049 | 8.775
13.5 | 0.846 | 0.08378 | -0.056 | 10.099
14 | 0.867 | 0.09218 | -0.054 | 9.407
14.5 | 0.89 | 0.10097 | -0.052 | 8.819
15 | 0.918 | 0.10585 | -0.055 | 8.676
15.5 | 0.944 | 0.11395 | -0.056 | 8.285
16 | 0.966 | 0.11767 | -0.053 | 8.207
16.5 | 0.991 | 0.12123 | -0.054 | 8.174
17 | 1.02 | 0.12588 | -0.057 | 8.099
17.5 | 1.051 | 0.1267 | -0.061 | 8.295
18 | 1.075 | 0.13409 | -0.061 | 8.02
18.5 | 1.094 | 0.13498 | -0.058 | 8.101
19 | 1.122 | 0.13848 | -0.061 | 8.105
19.5 | 1.156 | 0.1391 | -0.065 | 8.308
20 | 1.185 | 0.14247 | -0.068 | 8.32

## 104. Re 8M Mach 0.50 (2)
BIGFOIL.COM POLAR EXPORT
NACA67-309 a=0.8
NACA67-309 a=0.8 |  |  |  | Cl Max: | 1.052 | at alpha= | 7 | deg
XFOIL ncrit=9 |  |  |  | L/D Max: | 108.119 | at alpha= | 5 | deg
Re: | 8000000 |  |  | Cd Min: | 0.25201 | at alpha= | -20 | deg
Mach: | 0.5 |  |  | Cl=0 at alpha= | -2.5772 | deg
|  |  |  | @ Cl=0.1, Cd= | 0.0045523
|  |  |  | @ Cl=0.4, Cd= | 0.0038523
|  |  |  | @ Cl=0.6, Cd= | 0.0061929
alpha (deg) | Cl | Cd | Cm | Cl/Cd
-20 | -0.6685 | 0.25201 | 0.0075 | -2.6527
-19.5 | -0.649 | 0.24335 | 0.0028 | -2.6669
-19 | -0.6291 | 0.23481 | -0.0018 | -2.6792
-18.5 | -0.6078 | 0.22718 | -0.0066 | -2.6754
-18 | -0.5871 | 0.21891 | -0.0114 | -2.6819
-17.5 | -0.5642 | 0.21179 | -0.0159 | -2.664
-17 | -0.5431 | 0.20364 | -0.0207 | -2.667
-16.5 | -0.5223 | 0.19554 | -0.0253 | -2.6711
-16 | -0.5035 | 0.18707 | -0.0299 | -2.6915
-15.5 | -0.4838 | 0.17893 | -0.0345 | -2.7039
-15 | -0.4649 | 0.1705 | -0.0392 | -2.7267
-14.5 | -0.4477 | 0.16156 | -0.0438 | -2.7711
-14 | -0.431 | 0.15279 | -0.0483 | -2.8209
-13 | -0.396 | 0.13691 | -0.0573 | -2.8924
-12.5 | -0.3781 | 0.12946 | -0.0616 | -2.9206
-12 | -0.3657 | 0.12069 | -0.0661 | -3.0301
-11.5 | -0.3495 | 0.11346 | -0.0701 | -3.0804
-10.5 | -0.3343 | 0.09578 | -0.079 | -3.4903
-10 | -0.3228 | 0.08842 | -0.0829 | -3.6508
-9.5 | -0.3246 | 0.07933 | -0.0875 | -4.0918
-9 | -0.3233 | 0.07148 | -0.0915 | -4.5229
-8.5 | -0.3281 | 0.06308 | -0.0962 | -5.2013
-8 | -0.3261 | 0.05633 | -0.1015 | -5.7891
-7.5 | -0.356 | 0.04922 | -0.1021 | -7.2328
-7 | -0.3693 | 0.04105 | -0.1018 | -8.9963
-6.5 | -0.368 | 0.03327 | -0.0994 | -11.061
-6 | -0.364 | 0.02435 | -0.0948 | -14.9487
-5.5 | -0.3497 | 0.01556 | -0.0887 | -22.4743
-5 | -0.3182 | 0.00825 | -0.0834 | -38.5697
-4.5 | -0.2571 | 0.00652 | -0.0807 | -39.4325
-4 | -0.1909 | 0.00582 | -0.0792 | -32.8007
-3.5 | -0.1244 | 0.00532 | -0.0783 | -23.3835
-3 | -0.057 | 0.00503 | -0.0779 | -11.332
-2.5 | 0.0104 | 0.00485 | -0.0779 | 2.1443
-2 | 0.0775 | 0.00462 | -0.0781 | 16.7749
-1.5 | 0.144 | 0.00442 | -0.0784 | 32.5792
-1 | 0.2103 | 0.00427 | -0.0788 | 49.2506
-0.5 | 0.2749 | 0.004 | -0.079 | 68.725
0 | 0.337 | 0.0035 | -0.079 | 96.2857
0.5 | 0.3867 | 0.00365 | -0.0765 | 105.9452
1 | 0.4222 | 0.00419 | -0.0713 | 100.7637
1.5 | 0.471 | 0.0048 | -0.0683 | 98.125
2 | 0.5198 | 0.00549 | -0.0652 | 94.6812
3 | 0.6282 | 0.00644 | -0.0605 | 97.5466
3.5 | 0.6872 | 0.00675 | -0.0587 | 101.8074
4 | 0.7449 | 0.00708 | -0.0564 | 105.2119
4.5 | 0.7979 | 0.00744 | -0.0527 | 107.2446
5 | 0.8509 | 0.00787 | -0.0487 | 108.1194
5.5 | 0.9043 | 0.00839 | -0.0444 | 107.7831
6 | 0.9552 | 0.00915 | -0.0391 | 104.3934
6.5 | 0.9988 | 0.01067 | -0.0322 | 93.6082
7 | 1.052 | 0.01954 | -0.0292 | 53.8383
7.5 | 1.0443 | 0.02701 | -0.0173 | 38.6635
8 | 1.0227 | 0.03361 | -0.0055 | 30.4284
8.5 | 0.9874 | 0.03985 | 0.0056 | 24.7779
9 | 0.9502 | 0.04689 | 0.013 | 20.2644
9.5 | 0.9131 | 0.05519 | 0.016 | 16.5447
10 | 0.8764 | 0.06578 | 0.0131 | 13.3232
10.5 | 0.8513 | 0.08017 | 0.0023 | 10.6187
11 | 0.836 | 0.096 | -0.0093 | 8.7083
11.5 | 0.8204 | 0.11017 | -0.018 | 7.4467
12 | 0.815 | 0.12249 | -0.0251 | 6.6536

## 105. Re 10M Mach 0.00 (1)
BIGFOIL.COM POLAR EXPORT
NACA67-309 a=0.8
NACA67-309 a=0.8 |  |  |  | Cl Max: | 1.019 | at alpha= | 8.5 | deg
JavaFoil+Calcfoil stall+Eppler ext transition |  |  |  | L/D Max: | 129.94 | at alpha= | 4.5 | deg
Re: | 10000000 |  |  | Cd Min: | 0.00392 | at alpha= | -0.5 | deg
Mach: | 0 |  |  | Cl=0 at alpha= | -2.3879 | deg
|  |  |  | @ Cl=0.1, Cd= | 0.004412
|  |  |  | @ Cl=0.4, Cd= | 0.0042467
|  |  |  | @ Cl=0.6, Cd= | 0.09008
alpha (deg) | Cl | Cd | Cm | Cl/Cd
-12.5 | -0.451 | 0.07887 | -0.021 | -5.721
-12 | -0.464 | 0.07607 | -0.02 | -6.096
-11.5 | -0.472 | 0.07047 | -0.022 | -6.695
-11 | -0.476 | 0.06765 | -0.021 | -7.035
-10.5 | -0.477 | 0.06432 | -0.021 | -7.42
-10 | -0.476 | 0.06068 | -0.022 | -7.837
-9.5 | -0.471 | 0.05514 | -0.024 | -8.549
-9 | -0.463 | 0.05057 | -0.026 | -9.162
-8.5 | -0.457 | 0.04183 | -0.031 | -10.927
-8 | -0.431 | 0.04463 | -0.027 | -9.663
-7.5 | -0.502 | 0.00661 | -0.048 | -75.977
-7 | -0.469 | 0.00633 | -0.049 | -74.052
-6.5 | -0.43 | 0.00605 | -0.05 | -71.165
-6 | -0.388 | 0.00581 | -0.051 | -66.755
-5.5 | -0.341 | 0.00563 | -0.051 | -60.608
-5 | -0.292 | 0.0054 | -0.052 | -53.971
-4.5 | -0.239 | 0.00524 | -0.053 | -45.671
-4 | -0.185 | 0.00511 | -0.054 | -36.135
-3.5 | -0.128 | 0.00481 | -0.054 | -26.686
-3 | -0.071 | 0.00468 | -0.055 | -15.183
-2.5 | -0.013 | 0.00457 | -0.056 | -2.878
-2 | 0.045 | 0.00444 | -0.057 | 10.186
-1.5 | 0.104 | 0.00441 | -0.058 | 23.552
-1 | 0.163 | 0.00401 | -0.058 | 40.505
-0.5 | 0.222 | 0.00392 | -0.059 | 56.588
0 | 0.28 | 0.00408 | -0.06 | 68.768
0.5 | 0.339 | 0.0042 | -0.061 | 80.706
1 | 0.397 | 0.00424 | -0.061 | 93.497
1.5 | 0.455 | 0.00437 | -0.062 | 104.155
2 | 0.512 | 0.00428 | -0.063 | 119.574
2.5 | 0.569 | 0.00465 | -0.064 | 122.262
3 | 0.625 | 0.0054 | -0.064 | 115.68
3.5 | 0.68 | 0.0056 | -0.065 | 121.399
4 | 0.732 | 0.00583 | -0.066 | 125.685
4.5 | 0.782 | 0.00602 | -0.067 | 129.94
5 | 0.829 | 0.00758 | -0.067 | 109.339
5.5 | 0.871 | 0.0079 | -0.068 | 110.255
6 | 0.91 | 0.00822 | -0.069 | 110.729
6.5 | 0.944 | 0.0086 | -0.07 | 109.738
7 | 0.972 | 0.00895 | -0.07 | 108.65
7.5 | 0.995 | 0.00945 | -0.071 | 105.215
8 | 1.011 | 0.00991 | -0.072 | 102.031
8.5 | 1.019 | 0.01035 | -0.072 | 98.531
9 | 1.012 | 0.0109 | -0.073 | 92.847
9.5 | 0.996 | 0.01142 | -0.074 | 87.213
10 | 0.973 | 0.01203 | -0.074 | 80.851
10.5 | 0.942 | 0.01267 | -0.075 | 74.354
11 | 0.892 | 0.01539 | -0.074 | 57.952
11.5 | 0.723 | 0.06443 | -0.048 | 11.223
12 | 0.683 | 0.0733 | -0.044 | 9.315
12.5 | 0.645 | 0.08169 | -0.04 | 7.893
13 | 0.609 | 0.08737 | -0.04 | 6.974
13.5 | 0.575 | 0.09008 | -0.041 | 6.384

## 106. Re 10M Mach 0.00 (2)
BIGFOIL.COM POLAR EXPORT
NACA67-309 a=0.8
NACA67-309 a=0.8 |  |  |  | Cl Max: | 1.7013 | at alpha= | 19 | deg
XFOIL ncrit=9 |  |  |  | L/D Max: | 123.865 | at alpha= | 8 | deg
Re: | 10000000 |  |  | Cd Min: | 0.05586 | at alpha= | 20 | deg
Mach: | 0 |  |  | Cl=0 at alpha= | -2.5371 | deg
|  |  |  | @ Cl=0.1, Cd= | 0.0042197
|  |  |  | @ Cl=0.4, Cd= | 0.0046666
|  |  |  | @ Cl=0.6, Cd= | 0.0059162
alpha (deg) | Cl | Cd | Cm | Cl/Cd
-17.5 | -1.294 | 0.03223 | -0.095 | -40.1489
-17 | -1.3037 | 0.02909 | -0.0904 | -44.8161
-16.5 | -1.3136 | 0.02646 | -0.0836 | -49.6447
-16 | -1.3091 | 0.02451 | -0.0774 | -53.4109
-15.5 | -1.2924 | 0.02206 | -0.0734 | -58.5857
-15 | -1.265 | 0.02004 | -0.0705 | -63.1238
-14.5 | -1.2287 | 0.01865 | -0.0687 | -65.882
-14 | -1.1966 | 0.01652 | -0.0662 | -72.4334
-13.5 | -1.1641 | 0.01409 | -0.0637 | -82.6189
-13 | -1.1187 | 0.01311 | -0.0629 | -85.3318
-12.5 | -1.0711 | 0.01232 | -0.0623 | -86.9399
-12 | -1.022 | 0.01165 | -0.0618 | -87.7253
-11.5 | -0.9725 | 0.01093 | -0.0614 | -88.9753
-11 | -0.9213 | 0.01039 | -0.0613 | -88.6718
-10.5 | -0.8697 | 0.00987 | -0.0612 | -88.1155
-10 | -0.8175 | 0.00939 | -0.0611 | -87.0607
-9.5 | -0.7662 | 0.00871 | -0.0609 | -87.9679
-9 | -0.715 | 0.00797 | -0.0605 | -89.7114
-8.5 | -0.6616 | 0.00753 | -0.0606 | -87.8619
-8 | -0.6073 | 0.0072 | -0.0608 | -84.3472
-7.5 | -0.5524 | 0.00694 | -0.0611 | -79.5965
-7 | -0.4975 | 0.00666 | -0.0614 | -74.6997
-6.5 | -0.4427 | 0.00634 | -0.0616 | -69.8265
-6 | -0.3885 | 0.0059 | -0.0617 | -65.8475
-5.5 | -0.3333 | 0.0056 | -0.062 | -59.5179
-5 | -0.2772 | 0.0054 | -0.0624 | -51.3333
-4 | -0.1649 | 0.00498 | -0.0633 | -33.1124
-3.5 | -0.1088 | 0.00476 | -0.0637 | -22.8571
-3 | -0.0524 | 0.00464 | -0.0642 | -11.2931
-2.5 | 0.0042 | 0.00445 | -0.0647 | 0.94382
-2 | 0.0606 | 0.00431 | -0.0651 | 14.0603
-1.5 | 0.1173 | 0.00418 | -0.0656 | 28.0622
-1 | 0.1737 | 0.00405 | -0.0661 | 42.8889
-0.5 | 0.2289 | 0.00385 | -0.0664 | 59.4545
0 | 0.2791 | 0.0039 | -0.0658 | 71.5641
0.5 | 0.3217 | 0.00457 | -0.0639 | 70.3939
1 | 0.3675 | 0.0047 | -0.0626 | 78.1915
1.5 | 0.4161 | 0.00465 | -0.0618 | 89.4839
2 | 0.4668 | 0.00506 | -0.0611 | 92.253
2.5 | 0.517 | 0.00552 | -0.0604 | 93.6594
3 | 0.5696 | 0.00579 | -0.0601 | 98.3765
3.5 | 0.6226 | 0.00601 | -0.0599 | 103.594
4 | 0.6756 | 0.00622 | -0.0597 | 108.6174
4.5 | 0.728 | 0.00648 | -0.0594 | 112.3457
5 | 0.78 | 0.00676 | -0.0591 | 115.3846
5.5 | 0.8312 | 0.00707 | -0.0586 | 117.5672
6 | 0.8826 | 0.00733 | -0.0581 | 120.4093
6.5 | 0.9332 | 0.00762 | -0.0575 | 122.4672
7 | 0.9819 | 0.00804 | -0.0565 | 122.1269
7.5 | 1.0312 | 0.00838 | -0.0557 | 123.0549
8 | 1.0801 | 0.00872 | -0.0549 | 123.8647
8.5 | 1.1263 | 0.00916 | -0.0535 | 122.9585
9 | 1.1698 | 0.00969 | -0.0515 | 120.7224
9.5 | 1.2195 | 0.01022 | -0.051 | 119.3249
10 | 1.268 | 0.01071 | -0.0504 | 118.394
10.5 | 1.313 | 0.01123 | -0.049 | 116.919
11 | 1.3552 | 0.01177 | -0.047 | 115.1402
11.5 | 1.3928 | 0.01241 | -0.0442 | 112.2321
12 | 1.4285 | 0.01321 | -0.0411 | 108.1378
12.5 | 1.4608 | 0.01442 | -0.0376 | 101.3037
13 | 1.494 | 0.01547 | -0.0344 | 96.574
13.5 | 1.5244 | 0.01673 | -0.0308 | 91.1178
14 | 1.553 | 0.01805 | -0.0272 | 86.0388
14.5 | 1.5827 | 0.01914 | -0.0239 | 82.6907
15 | 1.6022 | 0.02107 | -0.0194 | 76.0418
15.5 | 1.6277 | 0.02238 | -0.0159 | 72.7301
16 | 1.6522 | 0.02374 | -0.0125 | 69.5956
16.5 | 1.6688 | 0.02574 | -0.0085 | 64.8329
17 | 1.6708 | 0.02891 | -0.0032 | 57.7932
17.5 | 1.6845 | 0.03121 | 0.0002 | 53.9731
18 | 1.6967 | 0.03372 | 0.0033 | 50.3173
18.5 | 1.6738 | 0.03956 | 0.0081 | 42.3104
19 | 1.7013 | 0.04107 | 0.0091 | 41.4244
19.5 | 1.677 | 0.04815 | 0.0113 | 34.8287
20 | 1.6567 | 0.05586 | 0.0111 | 29.6581

## 107. Re 10M Mach 0.10 (1)
BIGFOIL.COM POLAR EXPORT
NACA67-309 a=0.8
NACA67-309 a=0.8 |  |  |  | Cl Max: | 1.013 | at alpha= | 8.5 | deg
JavaFoil+Calcfoil stall+Eppler ext transition |  |  |  | L/D Max: | 130.6 | at alpha= | 4.5 | deg
Re: | 10000000 |  |  | Cd Min: | 0.00397 | at alpha= | -0.5 | deg
Mach: | 0.1 |  |  | Cl=0 at alpha= | -2.3879 | deg
|  |  |  | @ Cl=0.1, Cd= | 0.0044607
|  |  |  | @ Cl=0.4, Cd= | 0.0042235
|  |  |  | @ Cl=0.6, Cd= | 0.09182
alpha (deg) | Cl | Cd | Cm | Cl/Cd
-12.5 | -0.425 | 0.07947 | -0.021 | -5.35
-12 | -0.441 | 0.07634 | -0.021 | -5.777
-11.5 | -0.452 | 0.07039 | -0.022 | -6.422
-11 | -0.459 | 0.06786 | -0.021 | -6.769
-10.5 | -0.464 | 0.0646 | -0.021 | -7.177
-10 | -0.465 | 0.0597 | -0.023 | -7.793
-9.5 | -0.463 | 0.05573 | -0.024 | -8.3
-9 | -0.456 | 0.05147 | -0.025 | -8.861
-8.5 | -0.447 | 0.04579 | -0.028 | -9.771
-8 | -0.427 | 0.04556 | -0.026 | -9.381
-7.5 | -0.5 | 0.00667 | -0.049 | -74.976
-7 | -0.468 | 0.00636 | -0.049 | -73.555
-6.5 | -0.431 | 0.00609 | -0.05 | -70.739
-6 | -0.389 | 0.00586 | -0.051 | -66.245
-5.5 | -0.342 | 0.00567 | -0.052 | -60.385
-5 | -0.293 | 0.00545 | -0.052 | -53.681
-4.5 | -0.24 | 0.00529 | -0.053 | -45.449
-4 | -0.186 | 0.00509 | -0.054 | -36.444
-3.5 | -0.129 | 0.00479 | -0.055 | -26.931
-3 | -0.071 | 0.00466 | -0.056 | -15.332
-2.5 | -0.013 | 0.00455 | -0.056 | -2.907
-2 | 0.045 | 0.00447 | -0.057 | 10.172
-1.5 | 0.104 | 0.00446 | -0.058 | 23.411
-1 | 0.163 | 0.00399 | -0.059 | 40.926
-0.5 | 0.223 | 0.00397 | -0.059 | 56.155
0 | 0.282 | 0.00412 | -0.06 | 68.285
0.5 | 0.341 | 0.00419 | -0.061 | 81.359
1 | 0.399 | 0.00422 | -0.062 | 94.397
1.5 | 0.457 | 0.00442 | -0.062 | 103.317
2 | 0.515 | 0.00428 | -0.063 | 120.366
2.5 | 0.572 | 0.00465 | -0.064 | 122.87
3 | 0.628 | 0.00539 | -0.065 | 116.586
3.5 | 0.683 | 0.00559 | -0.065 | 122.099
4 | 0.736 | 0.00582 | -0.066 | 126.377
4.5 | 0.785 | 0.00601 | -0.067 | 130.6
5 | 0.832 | 0.00763 | -0.068 | 108.969
5.5 | 0.874 | 0.00795 | -0.068 | 109.917
6 | 0.912 | 0.00829 | -0.069 | 110.106
6.5 | 0.945 | 0.00866 | -0.07 | 109.098
7 | 0.972 | 0.00904 | -0.071 | 107.595
7.5 | 0.993 | 0.00948 | -0.071 | 104.747
8 | 1.007 | 0.00999 | -0.072 | 100.839
8.5 | 1.013 | 0.01046 | -0.073 | 96.869
9 | 1.002 | 0.01101 | -0.073 | 90.935
9.5 | 0.981 | 0.01157 | -0.074 | 84.778
10 | 0.952 | 0.01229 | -0.074 | 77.436
10.5 | 0.917 | 0.0129 | -0.075 | 71.066
11 | 0.729 | 0.06079 | -0.048 | 12
11.5 | 0.684 | 0.07145 | -0.041 | 9.574
12 | 0.647 | 0.07505 | -0.042 | 8.619
12.5 | 0.606 | 0.08318 | -0.039 | 7.281
13 | 0.567 | 0.08633 | -0.041 | 6.572
13.5 | 0.528 | 0.09182 | -0.041 | 5.755

## 108. Re 10M Mach 0.10 (2)
BIGFOIL.COM POLAR EXPORT
NACA67-309 a=0.8
NACA67-309 a=0.8 |  |  |  | Cl Max: | 1.6496 | at alpha= | 18 | deg
XFOIL ncrit=9 |  |  |  | L/D Max: | 123.481 | at alpha= | 8 | deg
Re: | 10000000 |  |  | Cd Min: | 0.08328 | at alpha= | 20 | deg
Mach: | 0.1 |  |  | Cl=0 at alpha= | -2.5386 | deg
|  |  |  | @ Cl=0.1, Cd= | 0.0042213
|  |  |  | @ Cl=0.4, Cd= | 0.0046685
|  |  |  | @ Cl=0.6, Cd= | 0.0059252
alpha (deg) | Cl | Cd | Cm | Cl/Cd
-15.5 | -1.2149 | 0.02902 | -0.0875 | -41.8642
-15 | -1.23 | 0.02509 | -0.0795 | -49.0235
-14.5 | -1.2062 | 0.02281 | -0.0762 | -52.8803
-13.5 | -1.1634 | 0.01619 | -0.0685 | -71.8592
-13 | -1.1239 | 0.0144 | -0.0666 | -78.0486
-12.5 | -1.0796 | 0.01307 | -0.0652 | -82.6014
-12 | -1.031 | 0.01219 | -0.0644 | -84.5775
-11.5 | -0.9813 | 0.01135 | -0.0637 | -86.4581
-11 | -0.9295 | 0.01073 | -0.0632 | -86.6263
-10.5 | -0.8772 | 0.01017 | -0.0629 | -86.2537
-10 | -0.8243 | 0.00966 | -0.0627 | -85.3313
-9.5 | -0.7717 | 0.00906 | -0.0624 | -85.1766
-9 | -0.7203 | 0.00819 | -0.0618 | -87.9487
-8.5 | -0.6669 | 0.00764 | -0.0617 | -87.2906
-8 | -0.6121 | 0.00727 | -0.0618 | -84.1953
-7.5 | -0.5566 | 0.00699 | -0.062 | -79.628
-7 | -0.5011 | 0.0067 | -0.0622 | -74.791
-6.5 | -0.4455 | 0.00643 | -0.0624 | -69.2846
-6 | -0.3911 | 0.00595 | -0.0623 | -65.7311
-5.5 | -0.3354 | 0.00563 | -0.0625 | -59.5737
-5 | -0.279 | 0.00541 | -0.0629 | -51.5712
-4 | -0.1658 | 0.00499 | -0.0638 | -33.2265
-3.5 | -0.1094 | 0.00477 | -0.0641 | -22.935
-3 | -0.0526 | 0.00465 | -0.0646 | -11.3118
-2.5 | 0.0044 | 0.00445 | -0.0651 | 0.98876
-2 | 0.0611 | 0.00431 | -0.0655 | 14.1763
-1.5 | 0.1181 | 0.00418 | -0.066 | 28.2536
-1 | 0.1748 | 0.00405 | -0.0665 | 43.1605
-0.5 | 0.2304 | 0.00385 | -0.0668 | 59.8442
0.5 | 0.3235 | 0.00456 | -0.0642 | 70.943
1 | 0.3693 | 0.0047 | -0.0629 | 78.5745
1.5 | 0.418 | 0.00465 | -0.062 | 89.8925
2 | 0.4689 | 0.00507 | -0.0613 | 92.4852
2.5 | 0.5193 | 0.00554 | -0.0606 | 93.7365
3 | 0.5721 | 0.00581 | -0.0603 | 98.4682
3.5 | 0.6254 | 0.00603 | -0.06 | 103.7148
4 | 0.6786 | 0.00624 | -0.0598 | 108.75
4.5 | 0.7313 | 0.00651 | -0.0595 | 112.3349
5 | 0.7836 | 0.00678 | -0.0591 | 115.5752
6 | 0.8869 | 0.00736 | -0.058 | 120.5027
6.5 | 0.9376 | 0.00767 | -0.0573 | 122.2425
7 | 0.9866 | 0.0081 | -0.0562 | 121.8025
7.5 | 1.0364 | 0.00843 | -0.0553 | 122.9419
8 | 1.0854 | 0.00879 | -0.0543 | 123.4812
8.5 | 1.1315 | 0.00928 | -0.0527 | 121.9289
10 | 1.2747 | 0.01086 | -0.0492 | 117.3757
10.5 | 1.3195 | 0.01141 | -0.0475 | 115.6442
11 | 1.3593 | 0.01205 | -0.0447 | 112.805
11.5 | 1.3965 | 0.0128 | -0.0416 | 109.1016
12 | 1.432 | 0.01377 | -0.0383 | 103.9942
12.5 | 1.4648 | 0.01507 | -0.0346 | 97.1997
13 | 1.4966 | 0.01634 | -0.0309 | 91.5912
13.5 | 1.5257 | 0.01777 | -0.027 | 85.8582
14 | 1.5529 | 0.01924 | -0.023 | 80.7121
14.5 | 1.5807 | 0.02053 | -0.0192 | 76.9946
15 | 1.5943 | 0.02297 | -0.0138 | 69.4079
15.5 | 1.617 | 0.02456 | -0.0099 | 65.8388
16 | 1.639 | 0.02621 | -0.0063 | 62.5334
16.5 | 1.6485 | 0.02884 | -0.0016 | 57.1602
17 | 1.6361 | 0.03339 | 0.0044 | 48.9997
17.5 | 1.6433 | 0.0365 | 0.0078 | 45.0219
18 | 1.6496 | 0.03991 | 0.0105 | 41.333
18.5 | 1.597 | 0.04981 | 0.0137 | 32.0618
19 | 1.6307 | 0.0512 | 0.0139 | 31.8496
19.5 | 1.5721 | 0.0648 | 0.011 | 24.2608
20 | 1.5071 | 0.08328 | 0.0013 | 18.0968

## 109. Re 10M Mach 0.25 (1)
BIGFOIL.COM POLAR EXPORT
NACA67-309 a=0.8
NACA67-309 a=0.8 |  |  |  | Cl Max: | 0.974 | at alpha= | 7.5 | deg
JavaFoil+Calcfoil stall+Eppler ext transition |  |  |  | L/D Max: | 123.531 | at alpha= | 2.5 | deg
Re: | 10000000 |  |  | Cd Min: | 0.00392 | at alpha= | 1 | deg
Mach: | 0.25 |  |  | Cl=0 at alpha= | -2.3853 | deg
|  |  |  | @ Cl=0.1, Cd= | 0.0043993
|  |  |  | @ Cl=0.4, Cd= | 0.08762
|  |  |  | @ Cl=0.6, Cd= | 0.08762
alpha (deg) | Cl | Cd | Cm | Cl/Cd
-12 | -0.226 | 0.0763 | -0.022 | -2.96
-11.5 | -0.27 | 0.0721 | -0.022 | -3.748
-11 | -0.309 | 0.0681 | -0.022 | -4.534
-10.5 | -0.341 | 0.06521 | -0.022 | -5.233
-10 | -0.368 | 0.06175 | -0.022 | -5.953
-9.5 | -0.388 | 0.05693 | -0.024 | -6.807
-9 | -0.4 | 0.05403 | -0.024 | -7.395
-8.5 | -0.404 | 0.05048 | -0.025 | -8.005
-8 | -0.4 | 0.04854 | -0.024 | -8.238
-7.5 | -0.395 | 0.04047 | -0.031 | -9.75
-7 | -0.459 | 0.00647 | -0.051 | -70.933
-6.5 | -0.428 | 0.00625 | -0.052 | -68.493
-6 | -0.39 | 0.006 | -0.052 | -65.105
-5.5 | -0.347 | 0.00575 | -0.053 | -60.332
-5 | -0.298 | 0.0055 | -0.054 | -54.193
-4.5 | -0.245 | 0.0052 | -0.055 | -47.19
-4 | -0.19 | 0.00505 | -0.055 | -37.653
-3.5 | -0.132 | 0.00482 | -0.056 | -27.466
-3 | -0.073 | 0.00469 | -0.057 | -15.65
-2.5 | -0.014 | 0.00457 | -0.058 | -2.97
-2 | 0.047 | 0.00447 | -0.059 | 10.449
-1.5 | 0.107 | 0.00439 | -0.059 | 24.4
-1 | 0.168 | 0.00402 | -0.06 | 41.762
-0.5 | 0.229 | 0.00395 | -0.061 | 57.992
0 | 0.289 | 0.00413 | -0.062 | 70.125
0.5 | 0.35 | 0.00421 | -0.063 | 83.04
1 | 0.41 | 0.00392 | -0.063 | 104.527
1.5 | 0.469 | 0.00406 | -0.064 | 115.544
2 | 0.529 | 0.00433 | -0.065 | 122.197
2.5 | 0.587 | 0.00475 | -0.066 | 123.531
3 | 0.645 | 0.00548 | -0.067 | 117.575
3.5 | 0.701 | 0.00573 | -0.067 | 122.271
4 | 0.754 | 0.00719 | -0.068 | 104.782
4.5 | 0.803 | 0.00749 | -0.069 | 107.228
5 | 0.849 | 0.00785 | -0.07 | 108.127
5.5 | 0.889 | 0.0082 | -0.07 | 108.363
6 | 0.922 | 0.00857 | -0.071 | 107.659
6.5 | 0.949 | 0.009 | -0.072 | 105.468
7 | 0.966 | 0.00944 | -0.072 | 102.408
7.5 | 0.974 | 0.01003 | -0.073 | 97.188
8 | 0.972 | 0.01057 | -0.074 | 91.96
8.5 | 0.955 | 0.01105 | -0.075 | 86.441
9 | 0.911 | 0.01176 | -0.075 | 77.485
9.5 | 0.851 | 0.01248 | -0.076 | 68.192
10 | 0.64 | 0.06032 | -0.043 | 10.611
10.5 | 0.57 | 0.06593 | -0.041 | 8.643
11 | 0.493 | 0.07068 | -0.04 | 6.978
11.5 | 0.41 | 0.07543 | -0.039 | 5.439
12 | 0.321 | 0.08354 | -0.038 | 3.839
12.5 | 0.218 | 0.08762 | -0.039 | 2.49

## 110. Re 10M Mach 0.25 (2)
BIGFOIL.COM POLAR EXPORT
NACA67-309 a=0.8
NACA67-309 a=0.8 |  |  |  | Cl Max: | 1.4389 | at alpha= | 12.5 | deg
XFOIL ncrit=9 |  |  |  | L/D Max: | 121.393 | at alpha= | 7.5 | deg
Re: | 10000000 |  |  | Cd Min: | 0.18429 | at alpha= | 17.5 | deg
Mach: | 0.25 |  |  | Cl=0 at alpha= | -2.5449 | deg
|  |  |  | @ Cl=0.1, Cd= | 0.0042375
|  |  |  | @ Cl=0.4, Cd= | 0.0046381
|  |  |  | @ Cl=0.6, Cd= | 0.0059504
alpha (deg) | Cl | Cd | Cm | Cl/Cd
-14.5 | -0.4541 | 0.1468 | -0.0429 | -3.0933
-13.5 | -0.4579 | 0.12294 | -0.0535 | -3.7246
-13 | -0.4508 | 0.11455 | -0.058 | -3.9354
-12.5 | -0.4407 | 0.10732 | -0.0619 | -4.1064
-12 | -0.4338 | 0.09978 | -0.0657 | -4.3476
-11.5 | -0.7257 | 0.04755 | -0.0949 | -15.2618
-11 | -0.7994 | 0.03536 | -0.0879 | -22.6075
-10.5 | -0.8925 | 0.01597 | -0.0768 | -55.886
-10 | -0.8521 | 0.01302 | -0.0737 | -65.4455
-9.5 | -0.8024 | 0.01121 | -0.0716 | -71.5789
-9 | -0.7472 | 0.01017 | -0.0703 | -73.471
-8.5 | -0.6942 | 0.00877 | -0.0687 | -79.1562
-8 | -0.638 | 0.00793 | -0.0676 | -80.454
-7.5 | -0.58 | 0.00741 | -0.067 | -78.2726
-7 | -0.5216 | 0.007 | -0.0666 | -74.5143
-6.5 | -0.4626 | 0.00672 | -0.0664 | -68.8393
-6 | -0.4052 | 0.00623 | -0.066 | -65.0401
-5.5 | -0.3473 | 0.0058 | -0.0658 | -59.8793
-5 | -0.2888 | 0.00549 | -0.0658 | -52.6047
-4.5 | -0.2297 | 0.00529 | -0.0661 | -43.4216
-4 | -0.1709 | 0.00507 | -0.0663 | -33.7081
-3.5 | -0.1124 | 0.00482 | -0.0665 | -23.3195
-3 | -0.0537 | 0.00467 | -0.0669 | -11.4989
-2.5 | 0.0053 | 0.00449 | -0.0673 | 1.1804
-2 | 0.0637 | 0.00433 | -0.0677 | 14.7113
-1.5 | 0.1226 | 0.00418 | -0.0682 | 29.3301
-1 | 0.1811 | 0.00407 | -0.0687 | 44.4963
-0.5 | 0.2386 | 0.00385 | -0.069 | 61.974
0 | 0.2906 | 0.00384 | -0.0684 | 75.6771
0.5 | 0.3333 | 0.00454 | -0.0661 | 73.4141
1.5 | 0.4285 | 0.00468 | -0.0634 | 91.5598
2 | 0.4799 | 0.00515 | -0.0624 | 93.1845
2.5 | 0.5313 | 0.00562 | -0.0615 | 94.5374
3 | 0.5856 | 0.00589 | -0.061 | 99.4228
3.5 | 0.6404 | 0.00612 | -0.0606 | 104.6405
4 | 0.6949 | 0.00637 | -0.0601 | 109.0895
5 | 0.803 | 0.00694 | -0.0588 | 115.7061
6 | 0.9095 | 0.00755 | -0.0568 | 120.4636
6.5 | 0.961 | 0.00796 | -0.0554 | 120.7286
7 | 1.0125 | 0.00836 | -0.0539 | 121.1124
7.5 | 1.0634 | 0.00876 | -0.0522 | 121.3927
8 | 1.1122 | 0.00929 | -0.0501 | 119.7201
8.5 | 1.1572 | 0.01002 | -0.047 | 115.489
9 | 1.2047 | 0.01061 | -0.0444 | 113.5438
9.5 | 1.2582 | 0.01122 | -0.0431 | 112.139
10 | 1.3003 | 0.01207 | -0.0394 | 107.7299
10.5 | 1.3412 | 0.01313 | -0.0355 | 102.1478
11 | 1.3798 | 0.01453 | -0.0312 | 94.9621
11.5 | 1.4135 | 0.01651 | -0.0264 | 85.6148
12 | 1.4388 | 0.0191 | -0.0205 | 75.3298
12.5 | 1.4389 | 0.02362 | -0.0119 | 60.9187
13 | 1.4177 | 0.02925 | -0.0021 | 48.4684
13.5 | 1.3701 | 0.03695 | 0.008 | 37.0798
14 | 1.2978 | 0.0476 | 0.0154 | 27.2647
14.5 | 1.2662 | 0.05539 | 0.0175 | 22.8597
15 | 1.2061 | 0.06884 | 0.0137 | 17.5203
15.5 | 1.171 | 0.08298 | 0.0047 | 14.1118
16 | 1.1208 | 0.108 | -0.0128 | 10.3778
16.5 | 1.0744 | 0.12971 | -0.0264 | 8.2831
17 | 0.9843 | 0.1626 | -0.047 | 6.0535
17.5 | 0.9489 | 0.18429 | -0.0594 | 5.149

## 111. Re 10M Mach 0.50 (1)
BIGFOIL.COM POLAR EXPORT
NACA67-309 a=0.8
NACA67-309 a=0.8 |  |  |  | Cl Max: | 1.193 | at alpha= | 20 | deg
JavaFoil+Calcfoil stall+Eppler ext transition |  |  |  | L/D Max: | 114.443 | at alpha= | 1 | deg
Re: | 10000000 |  |  | Cd Min: | 0.00373 | at alpha= | -0.5 | deg
Mach: | 0.5 |  |  | Cl=0 at alpha= | -2.3881 | deg
|  |  |  | @ Cl=0.1, Cd= | 0.0044359
|  |  |  | @ Cl=0.4, Cd= | 0.0039036
|  |  |  | @ Cl=0.6, Cd= | 0.050252
alpha (deg) | Cl | Cd | Cm | Cl/Cd
-20 | -0.941 | 0.14833 | -0.021 | -6.346
-19.5 | -0.913 | 0.1432 | -0.021 | -6.376
-19 | -0.886 | 0.13662 | -0.021 | -6.487
-18.5 | -0.861 | 0.12985 | -0.022 | -6.629
-18 | -0.835 | 0.12255 | -0.022 | -6.813
-17.5 | -0.809 | 0.12856 | -0.023 | -6.292
-17 | -0.781 | 0.12302 | -0.023 | -6.352
-16.5 | -0.755 | 0.11725 | -0.023 | -6.436
-16 | -0.729 | 0.1074 | -0.023 | -6.786
-15.5 | -0.704 | 0.0997 | -0.025 | -7.065
-15 | -0.68 | 0.09242 | -0.026 | -7.355
-14.5 | -0.648 | 0.10352 | -0.023 | -6.259
-14 | -0.622 | 0.09744 | -0.024 | -6.378
-13.5 | -0.596 | 0.08827 | -0.025 | -6.755
-13 | -0.571 | 0.08048 | -0.026 | -7.094
-12.5 | -0.548 | 0.07184 | -0.029 | -7.622
-12 | -0.525 | 0.06366 | -0.031 | -8.251
-11.5 | -0.513 | 0.04777 | -0.037 | -10.732
-11 | -0.461 | 0.07351 | -0.025 | -6.273
-10.5 | -0.435 | 0.06578 | -0.026 | -6.618
-10 | -0.409 | 0.06002 | -0.028 | -6.817
-9.5 | -0.384 | 0.0543 | -0.03 | -7.075
-9 | -0.434 | 0.00918 | -0.053 | -47.289
-8.5 | -0.327 | 0.0556 | -0.026 | -5.888
-8 | -0.301 | 0.05061 | -0.027 | -5.944
-7.5 | -0.275 | 0.0463 | -0.029 | -5.932
-7 | -0.249 | 0.04157 | -0.032 | -5.989
-6.5 | -0.273 | 0.00657 | -0.058 | -41.623
-6 | -0.194 | 0.03872 | -0.03 | -5.016
-5.5 | -0.167 | 0.03745 | -0.028 | -4.456
-5 | -0.24 | 0.03389 | -0.032 | -7.072
-4.5 | -0.26 | 0.00548 | -0.061 | -47.431
-4 | -0.207 | 0.00523 | -0.062 | -39.587
-3.5 | -0.146 | 0.00505 | -0.063 | -28.906
-3 | -0.081 | 0.0048 | -0.064 | -16.947
-2.5 | -0.015 | 0.00468 | -0.065 | -3.227
-2 | 0.052 | 0.00457 | -0.066 | 11.385
-1.5 | 0.12 | 0.00438 | -0.066 | 27.333
-1 | 0.188 | 0.00408 | -0.067 | 45.93
-0.5 | 0.256 | 0.00373 | -0.068 | 68.538
0 | 0.323 | 0.00385 | -0.069 | 83.906
0.5 | 0.391 | 0.00389 | -0.07 | 100.436
1 | 0.457 | 0.00399 | -0.071 | 114.443
1.5 | 0.524 | 0.0051 | -0.072 | 102.714
2 | 0.589 | 0.0056 | -0.072 | 105.239
2.5 | 0.653 | 0.00686 | -0.073 | 95.223
3 | 0.716 | 0.0072 | -0.074 | 99.419
3.5 | 0.775 | 0.00762 | -0.075 | 101.657
4 | 0.826 | 0.00805 | -0.076 | 102.62
4.5 | 0.867 | 0.00854 | -0.077 | 101.522
5 | 0.887 | 0.00914 | -0.077 | 97.079
5.5 | 0.862 | 0.00983 | -0.078 | 87.726
6 | 0.55 | 0.01026 | -0.079 | 53.579
6.5 | 0.473 | 0.04318 | -0.04 | 10.96
7 | 0.614 | 0.01115 | -0.081 | 55.053
7.5 | 0.645 | 0.01202 | -0.081 | 53.646
8 | 0.556 | 0.04871 | -0.047 | 11.409
8.5 | 0.577 | 0.05633 | -0.041 | 10.249
9 | 0.739 | 0.01352 | -0.084 | 54.663
9.5 | 0.767 | 0.01495 | -0.084 | 51.287
10 | 0.66 | 0.06182 | -0.049 | 10.68
10.5 | 0.682 | 0.0706 | -0.044 | 9.661
11 | 0.861 | 0.01628 | -0.086 | 52.894
11.5 | 0.889 | 0.01752 | -0.087 | 50.758
12 | 0.773 | 0.07072 | -0.057 | 10.928
12.5 | 0.788 | 0.08318 | -0.05 | 9.479
13 | 0.814 | 0.09083 | -0.05 | 8.957
13.5 | 0.932 | 0.04004 | -0.08 | 23.271
14 | 0.875 | 0.08655 | -0.058 | 10.108
14.5 | 0.893 | 0.0972 | -0.055 | 9.191
15 | 0.921 | 0.10256 | -0.057 | 8.984
15.5 | 0.945 | 0.11199 | -0.056 | 8.435
16 | 0.966 | 0.11205 | -0.054 | 8.623
16.5 | 0.993 | 0.11853 | -0.056 | 8.379
17 | 1.023 | 0.1201 | -0.059 | 8.517
17.5 | 1.055 | 0.12157 | -0.063 | 8.679
18 | 1.078 | 0.13147 | -0.062 | 8.197
18.5 | 1.095 | 0.13192 | -0.059 | 8.303
19 | 1.128 | 0.13349 | -0.063 | 8.447
19.5 | 1.165 | 0.13014 | -0.069 | 8.949
20 | 1.193 | 0.13432 | -0.07 | 8.879

## 112. Re 10M Mach 0.50 (2)
BIGFOIL.COM POLAR EXPORT
NACA67-309 a=0.8
NACA67-309 a=0.8 |  |  |  | Cl Max: | 1.0632 | at alpha= | 7 | deg
XFOIL ncrit=9 |  |  |  | L/D Max: | 113.797 | at alpha= | 5.5 | deg
Re: | 10000000 |  |  | Cd Min: | 0.25208 | at alpha= | -20 | deg
Mach: | 0.5 |  |  | Cl=0 at alpha= | -2.5671 | deg
|  |  |  | @ Cl=0.1, Cd= | 0.0043536
|  |  |  | @ Cl=0.4, Cd= | 0.0044953
|  |  |  | @ Cl=0.6, Cd= | 0.0060598
alpha (deg) | Cl | Cd | Cm | Cl/Cd
-20 | -0.6706 | 0.25208 | 0.0079 | -2.6603
-19.5 | -0.6502 | 0.24384 | 0.0032 | -2.6665
-19 | -0.6293 | 0.23518 | -0.0017 | -2.6758
-18.5 | -0.6089 | 0.2267 | -0.0064 | -2.6859
-18 | -0.588 | 0.21851 | -0.0112 | -2.691
-17.5 | -0.5643 | 0.2118 | -0.016 | -2.6643
-17 | -0.5437 | 0.20362 | -0.0206 | -2.6702
-16.5 | -0.5228 | 0.19562 | -0.0252 | -2.6725
-16 | -0.5035 | 0.18714 | -0.03 | -2.6905
-15.5 | -0.4835 | 0.17897 | -0.0347 | -2.7016
-15 | -0.4648 | 0.17052 | -0.0392 | -2.7258
-14.5 | -0.448 | 0.16149 | -0.0438 | -2.7742
-13 | -0.3978 | 0.13603 | -0.0577 | -2.9244
-12.5 | -0.3796 | 0.12881 | -0.0619 | -2.947
-12 | -0.3686 | 0.11975 | -0.0665 | -3.0781
-11.5 | -0.3506 | 0.1129 | -0.0705 | -3.1054
-11 | -0.3416 | 0.10407 | -0.075 | -3.2824
-10.5 | -0.3375 | 0.09478 | -0.0797 | -3.5609
-10 | -0.3266 | 0.0875 | -0.0835 | -3.7326
-9.5 | -0.323 | 0.0794 | -0.0876 | -4.068
-9 | -0.3302 | 0.07002 | -0.0926 | -4.7158
-8.5 | -0.3381 | 0.06137 | -0.0975 | -5.5092
-8 | -0.3403 | 0.0545 | -0.1033 | -6.244
-7.5 | -0.3682 | 0.04766 | -0.1025 | -7.7256
-7 | -0.3804 | 0.03951 | -0.1017 | -9.6279
-6.5 | -0.3762 | 0.03206 | -0.099 | -11.7342
-6 | -0.3716 | 0.02306 | -0.0941 | -16.1145
-5.5 | -0.3608 | 0.01361 | -0.0876 | -26.5099
-5 | -0.3247 | 0.00731 | -0.0825 | -44.4186
-4.5 | -0.2612 | 0.00604 | -0.08 | -43.245
-4 | -0.194 | 0.00547 | -0.0787 | -35.4662
-3.5 | -0.1261 | 0.00511 | -0.078 | -24.6771
-3 | -0.0584 | 0.0048 | -0.0777 | -12.1667
-2 | 0.0765 | 0.00441 | -0.0779 | 17.3469
-1.5 | 0.1432 | 0.00425 | -0.0783 | 33.6941
-1 | 0.2095 | 0.00413 | -0.0786 | 50.7264
-0.5 | 0.2749 | 0.0039 | -0.079 | 70.4872
0 | 0.3361 | 0.00362 | -0.0787 | 92.8453
0.5 | 0.3779 | 0.00438 | -0.0747 | 86.2785
1.5 | 0.4699 | 0.00486 | -0.0682 | 96.6872
2 | 0.5217 | 0.00544 | -0.0656 | 95.9007
2.5 | 0.5758 | 0.00595 | -0.0633 | 96.7731
3 | 0.6353 | 0.00622 | -0.0619 | 102.1383
3.5 | 0.6947 | 0.00651 | -0.0601 | 106.7127
4 | 0.7535 | 0.00686 | -0.058 | 109.8397
4.5 | 0.8103 | 0.0072 | -0.0551 | 112.5417
5 | 0.8629 | 0.00761 | -0.051 | 113.3903
5.5 | 0.9172 | 0.00806 | -0.0467 | 113.7965
6 | 0.9691 | 0.00875 | -0.0415 | 110.7543
6.5 | 1.0119 | 0.01035 | -0.0343 | 97.7681
7 | 1.0632 | 0.01901 | -0.031 | 55.9285
7.5 | 1.059 | 0.0264 | -0.0195 | 40.1136
8 | 1.036 | 0.03278 | -0.007 | 31.6046
8.5 | 0.9953 | 0.0393 | 0.005 | 25.3257
9 | 0.9579 | 0.0462 | 0.0128 | 20.7338
9.5 | 0.9184 | 0.05451 | 0.0162 | 16.8483
10 | 0.8816 | 0.06484 | 0.0138 | 13.5965
10.5 | 0.855 | 0.07864 | 0.004 | 10.8723
11 | 0.8424 | 0.09446 | -0.0081 | 8.9181
11.5 | 0.8287 | 0.1082 | -0.0166 | 7.659
12 | 0.8224 | 0.12066 | -0.0239 | 6.8158

## 113. Re 12M Mach 0.00 (1)
BIGFOIL.COM POLAR EXPORT
NACA67-309 a=0.8
NACA67-309 a=0.8 |  |  |  | Cl Max: | 1.02 | at alpha= | 8.5 | deg
JavaFoil+Calcfoil stall+Eppler ext transition |  |  |  | L/D Max: | 136.72 | at alpha= | 5 | deg
Re: | 12000000 |  |  | Cd Min: | 0.00447 | at alpha= | -1 | deg
Mach: | 0 |  |  | Cl=0 at alpha= | -2.3879 | deg
|  |  |  | @ Cl=0.1, Cd= | 0.0046586
|  |  |  | @ Cl=0.4, Cd= | 0.0046652
|  |  |  | @ Cl=0.6, Cd= | 0.08931
alpha (deg) | Cl | Cd | Cm | Cl/Cd
-13.5 | -0.415 | 0.08831 | -0.02 | -4.698
-13 | -0.434 | 0.08224 | -0.021 | -5.277
-12.5 | -0.452 | 0.07828 | -0.021 | -5.77
-12 | -0.464 | 0.07511 | -0.021 | -6.177
-11.5 | -0.472 | 0.06952 | -0.022 | -6.793
-11 | -0.476 | 0.06693 | -0.021 | -7.114
-10.5 | -0.478 | 0.06381 | -0.021 | -7.484
-10 | -0.476 | 0.06019 | -0.022 | -7.907
-9.5 | -0.472 | 0.05451 | -0.024 | -8.659
-9 | -0.465 | 0.04887 | -0.027 | -9.519
-8.5 | -0.553 | 0.00658 | -0.047 | -84.04
-8 | -0.435 | 0.04142 | -0.03 | -10.514
-7.5 | -0.502 | 0.00644 | -0.048 | -78.013
-7 | -0.469 | 0.00617 | -0.049 | -76.013
-6.5 | -0.43 | 0.00589 | -0.05 | -73.108
-6 | -0.388 | 0.00565 | -0.051 | -68.654
-5.5 | -0.341 | 0.00547 | -0.051 | -62.374
-5 | -0.292 | 0.0053 | -0.052 | -55.049
-4.5 | -0.239 | 0.00513 | -0.053 | -46.624
-4 | -0.185 | 0.00502 | -0.054 | -36.776
-3.5 | -0.128 | 0.00476 | -0.054 | -26.985
-3 | -0.071 | 0.00463 | -0.055 | -15.357
-2.5 | -0.013 | 0.00457 | -0.056 | -2.88
-2 | 0.045 | 0.00464 | -0.057 | 9.734
-1.5 | 0.104 | 0.00466 | -0.058 | 22.27
-1 | 0.163 | 0.00447 | -0.058 | 36.407
-0.5 | 0.222 | 0.00449 | -0.059 | 49.418
0 | 0.28 | 0.00455 | -0.06 | 61.592
0.5 | 0.339 | 0.00457 | -0.061 | 74.146
1 | 0.397 | 0.00466 | -0.061 | 85.164
1.5 | 0.455 | 0.00476 | -0.062 | 95.506
2 | 0.512 | 0.00494 | -0.063 | 103.798
2.5 | 0.569 | 0.00479 | -0.064 | 118.832
3 | 0.625 | 0.00523 | -0.064 | 119.458
3.5 | 0.68 | 0.0054 | -0.065 | 125.926
4 | 0.732 | 0.00567 | -0.066 | 129.065
4.5 | 0.782 | 0.00586 | -0.067 | 133.439
5 | 0.829 | 0.00606 | -0.067 | 136.72
5.5 | 0.872 | 0.00769 | -0.068 | 113.36
6 | 0.91 | 0.00799 | -0.069 | 113.877
6.5 | 0.944 | 0.00836 | -0.07 | 112.962
7 | 0.973 | 0.00869 | -0.07 | 111.945
7.5 | 0.995 | 0.00917 | -0.071 | 108.486
8 | 1.012 | 0.00959 | -0.072 | 105.494
8.5 | 1.02 | 0.01003 | -0.072 | 101.644
9 | 1.013 | 0.01054 | -0.073 | 96.071
9.5 | 0.997 | 0.01108 | -0.074 | 89.975
10 | 0.974 | 0.01164 | -0.074 | 83.662
10.5 | 0.944 | 0.01224 | -0.075 | 77.071
11 | 0.904 | 0.01344 | -0.075 | 67.309
11.5 | 0.859 | 0.01525 | -0.075 | 56.302
12 | 0.683 | 0.07294 | -0.044 | 9.364
12.5 | 0.645 | 0.0811 | -0.041 | 7.956
13 | 0.61 | 0.08487 | -0.041 | 7.192
13.5 | 0.576 | 0.08931 | -0.042 | 6.445

## 114. Re 12M Mach 0.00 (2)
BIGFOIL.COM POLAR EXPORT
NACA67-309 a=0.8
NACA67-309 a=0.8 |  |  |  | Cl Max: | 1.7541 | at alpha= | 19 | deg
XFOIL ncrit=9 |  |  |  | L/D Max: | 128.709 | at alpha= | 8 | deg
Re: | 12000000 |  |  | Cd Min: | 0.04656 | at alpha= | 20 | deg
Mach: | 0 |  |  | Cl=0 at alpha= | -2.5301 | deg
|  |  |  | @ Cl=0.1, Cd= | 0.0040923
|  |  |  | @ Cl=0.4, Cd= | 0.00487
|  |  |  | @ Cl=0.6, Cd= | 0.0057803
alpha (deg) | Cl | Cd | Cm | Cl/Cd
-18.5 | -1.3119 | 0.03717 | -0.0982 | -35.2946
-18 | -1.3319 | 0.03241 | -0.096 | -41.0953
-17.5 | -1.3728 | 0.02723 | -0.0892 | -50.415
-17 | -1.3744 | 0.02514 | -0.083 | -54.6698
-16.5 | -1.3703 | 0.02327 | -0.0765 | -58.887
-16 | -1.3466 | 0.02151 | -0.0731 | -62.6034
-15.5 | -1.3188 | 0.01966 | -0.0703 | -67.0804
-15 | -1.285 | 0.01809 | -0.0681 | -71.0337
-14.5 | -1.2458 | 0.01688 | -0.0665 | -73.8033
-13.5 | -1.1693 | 0.01355 | -0.063 | -86.2952
-13 | -1.1244 | 0.0125 | -0.062 | -89.952
-12.5 | -1.0769 | 0.01167 | -0.0614 | -92.2793
-12 | -1.0274 | 0.011 | -0.061 | -93.4
-11.5 | -0.9773 | 0.01034 | -0.0607 | -94.5164
-11 | -0.926 | 0.00981 | -0.0605 | -94.3935
-10.5 | -0.8741 | 0.00932 | -0.0604 | -93.7876
-10 | -0.8217 | 0.00885 | -0.0604 | -92.8475
-9.5 | -0.7691 | 0.00835 | -0.0604 | -92.1078
-9 | -0.7167 | 0.00776 | -0.0602 | -92.3582
-8.5 | -0.664 | 0.00721 | -0.0602 | -92.0943
-8 | -0.6097 | 0.00688 | -0.0604 | -88.6192
-7.5 | -0.5548 | 0.00662 | -0.0607 | -83.8066
-7 | -0.4998 | 0.00635 | -0.061 | -78.7087
-6 | -0.3896 | 0.00574 | -0.0615 | -67.8746
-5.5 | -0.3344 | 0.0054 | -0.0618 | -61.9259
-5 | -0.2784 | 0.00518 | -0.0622 | -53.7452
-4 | -0.1658 | 0.00484 | -0.0631 | -34.2562
-3.5 | -0.1097 | 0.00462 | -0.0635 | -23.7446
-3 | -0.053 | 0.00447 | -0.064 | -11.8568
-2.5 | 0.0034 | 0.00434 | -0.0645 | 0.78341
-2 | 0.0601 | 0.00417 | -0.065 | 14.4125
-1.5 | 0.1166 | 0.00406 | -0.0655 | 28.7192
-1 | 0.1731 | 0.00398 | -0.066 | 43.4925
-0.5 | 0.2262 | 0.00404 | -0.0659 | 55.9901
0 | 0.2749 | 0.00429 | -0.065 | 64.0793
0.5 | 0.3197 | 0.00487 | -0.0635 | 65.6468
1.5 | 0.4169 | 0.00487 | -0.0619 | 85.6057
2 | 0.4675 | 0.00503 | -0.0613 | 92.9423
2.5 | 0.5188 | 0.00543 | -0.0608 | 95.5433
3 | 0.572 | 0.00567 | -0.0606 | 100.8818
3.5 | 0.6253 | 0.00588 | -0.0605 | 106.3435
4 | 0.6784 | 0.00609 | -0.0603 | 111.3957
4.5 | 0.731 | 0.00633 | -0.0601 | 115.4818
5 | 0.7835 | 0.00658 | -0.0598 | 119.0729
6 | 0.887 | 0.00712 | -0.059 | 124.5787
6.5 | 0.9377 | 0.00743 | -0.0585 | 126.2046
7.5 | 1.0372 | 0.0081 | -0.057 | 128.0494
8 | 1.0863 | 0.00844 | -0.0562 | 128.7085
8.5 | 1.1331 | 0.00895 | -0.0549 | 126.6034
10 | 1.2753 | 0.0103 | -0.0518 | 123.8155
10.5 | 1.3208 | 0.0108 | -0.0505 | 122.2963
11 | 1.3644 | 0.01139 | -0.0488 | 119.7893
11.5 | 1.403 | 0.01204 | -0.0462 | 116.5282
12 | 1.4363 | 0.01303 | -0.0426 | 110.2302
12.5 | 1.47 | 0.01404 | -0.0392 | 104.7009
13 | 1.5046 | 0.0149 | -0.0362 | 100.9799
13.5 | 1.5386 | 0.01575 | -0.0332 | 97.6889
14 | 1.5699 | 0.01681 | -0.0299 | 93.3908
14.5 | 1.601 | 0.0178 | -0.0267 | 89.9438
15 | 1.6253 | 0.01934 | -0.0227 | 84.0383
15.5 | 1.6526 | 0.02054 | -0.0193 | 80.4576
16 | 1.6785 | 0.0218 | -0.0159 | 76.9954
16.5 | 1.6987 | 0.02349 | -0.0121 | 72.3159
17 | 1.7095 | 0.02591 | -0.0074 | 65.9784
17.5 | 1.7264 | 0.0279 | -0.0038 | 61.8781
18 | 1.7408 | 0.03011 | -0.0004 | 57.8147
18.5 | 1.7343 | 0.03419 | 0.0042 | 50.7254
19 | 1.7541 | 0.0362 | 0.0062 | 48.4558
19.5 | 1.7444 | 0.04114 | 0.0093 | 42.4016
20 | 1.7356 | 0.04656 | 0.0111 | 37.2766

## 115. Re 12M Mach 0.10 (1)
BIGFOIL.COM POLAR EXPORT
NACA67-309 a=0.8
NACA67-309 a=0.8 |  |  |  | Cl Max: | 1.014 | at alpha= | 8.5 | deg
JavaFoil+Calcfoil stall+Eppler ext transition |  |  |  | L/D Max: | 137.335 | at alpha= | 5 | deg
Re: | 12000000 |  |  | Cd Min: | 0.00444 | at alpha= | -1 | deg
Mach: | 0.1 |  |  | Cl=0 at alpha= | -2.3879 | deg
|  |  |  | @ Cl=0.1, Cd= | 0.0047039
|  |  |  | @ Cl=0.4, Cd= | 0.0047203
|  |  |  | @ Cl=0.6, Cd= | 0.0904
alpha (deg) | Cl | Cd | Cm | Cl/Cd
-12.5 | -0.425 | 0.07852 | -0.021 | -5.419
-12 | -0.441 | 0.07552 | -0.021 | -5.842
-11.5 | -0.452 | 0.06957 | -0.022 | -6.504
-11 | -0.459 | 0.06713 | -0.022 | -6.844
-10.5 | -0.464 | 0.0642 | -0.021 | -7.222
-10 | -0.466 | 0.05881 | -0.023 | -7.921
-9.5 | -0.463 | 0.0549 | -0.024 | -8.435
-9 | -0.457 | 0.0503 | -0.026 | -9.09
-8.5 | -0.463 | 0.03509 | -0.035 | -13.183
-8 | -0.429 | 0.04414 | -0.028 | -9.72
-7.5 | -0.5 | 0.00643 | -0.049 | -77.837
-7 | -0.468 | 0.0062 | -0.049 | -75.479
-6.5 | -0.431 | 0.00593 | -0.05 | -72.673
-6 | -0.389 | 0.0057 | -0.051 | -68.132
-5.5 | -0.342 | 0.00551 | -0.052 | -62.13
-5 | -0.293 | 0.00528 | -0.052 | -55.438
-4.5 | -0.24 | 0.00513 | -0.053 | -46.851
-4 | -0.186 | 0.00502 | -0.054 | -36.976
-3.5 | -0.129 | 0.00474 | -0.055 | -27.241
-3 | -0.071 | 0.00461 | -0.056 | -15.51
-2.5 | -0.013 | 0.00456 | -0.056 | -2.899
-2 | 0.045 | 0.00462 | -0.057 | 9.84
-1.5 | 0.104 | 0.00471 | -0.058 | 22.137
-1 | 0.163 | 0.00444 | -0.059 | 36.805
-0.5 | 0.223 | 0.00446 | -0.059 | 49.93
0 | 0.282 | 0.00453 | -0.06 | 62.193
0.5 | 0.341 | 0.00461 | -0.061 | 73.947
1 | 0.399 | 0.00472 | -0.062 | 84.523
1.5 | 0.457 | 0.00474 | -0.062 | 96.328
2 | 0.515 | 0.00492 | -0.063 | 104.689
2.5 | 0.572 | 0.00477 | -0.064 | 119.873
3 | 0.628 | 0.00529 | -0.065 | 118.835
3.5 | 0.683 | 0.00547 | -0.065 | 124.893
4 | 0.736 | 0.00566 | -0.066 | 130.043
4.5 | 0.785 | 0.00585 | -0.067 | 134.346
5 | 0.832 | 0.00606 | -0.068 | 137.335
5.5 | 0.875 | 0.0077 | -0.068 | 113.6
6 | 0.913 | 0.00806 | -0.069 | 113.244
6.5 | 0.946 | 0.00838 | -0.07 | 112.819
7 | 0.973 | 0.00876 | -0.071 | 111.074
7.5 | 0.994 | 0.00919 | -0.071 | 108.138
8 | 1.008 | 0.00967 | -0.072 | 104.271
8.5 | 1.014 | 0.01011 | -0.073 | 100.221
9 | 1.002 | 0.01066 | -0.073 | 94.056
9.5 | 0.982 | 0.01124 | -0.074 | 87.378
10 | 0.953 | 0.01188 | -0.074 | 80.234
10.5 | 0.918 | 0.01244 | -0.075 | 73.801
11 | 0.864 | 0.01487 | -0.074 | 58.133
11.5 | 0.684 | 0.07122 | -0.042 | 9.607
12 | 0.647 | 0.07446 | -0.043 | 8.694
12.5 | 0.606 | 0.08259 | -0.04 | 7.338
13 | 0.568 | 0.08554 | -0.042 | 6.639
13.5 | 0.529 | 0.0904 | -0.041 | 5.85

## 116. Re 12M Mach 0.10 (2)
BIGFOIL.COM POLAR EXPORT
NACA67-309 a=0.8
NACA67-309 a=0.8 |  |  |  | Cl Max: | 1.708 | at alpha= | 18 | deg
XFOIL ncrit=9 |  |  |  | L/D Max: | 128.134 | at alpha= | 8 | deg
Re: | 12000000 |  |  | Cd Min: | 0.06095 | at alpha= | 20 | deg
Mach: | 0.1 |  |  | Cl=0 at alpha= | -2.5316 | deg
|  |  |  | @ Cl=0.1, Cd= | 0.0040968
|  |  |  | @ Cl=0.4, Cd= | 0.0049185
|  |  |  | @ Cl=0.6, Cd= | 0.0057795
alpha (deg) | Cl | Cd | Cm | Cl/Cd
-17.5 | -1.1939 | 0.04228 | -0.1 | -28.2379
-17 | -1.2329 | 0.03521 | -0.0996 | -35.0156
-16.5 | -1.2651 | 0.03029 | -0.0945 | -41.7663
-16 | -1.2797 | 0.02736 | -0.0873 | -46.7727
-15.5 | -1.2902 | 0.02406 | -0.0794 | -53.6243
-15 | -1.2718 | 0.02137 | -0.0753 | -59.5133
-14.5 | -1.2393 | 0.0196 | -0.0726 | -63.2296
-14 | -1.2049 | 0.01768 | -0.0702 | -68.1505
-13.5 | -1.168 | 0.01577 | -0.068 | -74.0647
-13 | -1.1268 | 0.01418 | -0.0662 | -79.464
-12.5 | -1.0852 | 0.01246 | -0.0644 | -87.0947
-12 | -1.0367 | 0.0115 | -0.0635 | -90.1478
-11.5 | -0.9863 | 0.01073 | -0.0629 | -91.9199
-11 | -0.9345 | 0.01012 | -0.0625 | -92.3419
-10.5 | -0.8819 | 0.00958 | -0.0622 | -92.0564
-10 | -0.8288 | 0.00908 | -0.062 | -91.2775
-9 | -0.7219 | 0.00801 | -0.0616 | -90.1248
-8.5 | -0.6693 | 0.00732 | -0.0613 | -91.4344
-8 | -0.6145 | 0.00695 | -0.0613 | -88.4173
-7.5 | -0.5591 | 0.00667 | -0.0615 | -83.8231
-6 | -0.3921 | 0.00578 | -0.0622 | -67.8374
-5.5 | -0.3365 | 0.00543 | -0.0623 | -61.9705
-5 | -0.2802 | 0.00519 | -0.0627 | -53.9884
-3.5 | -0.1103 | 0.00463 | -0.0639 | -23.8229
-2.5 | 0.0036 | 0.00434 | -0.0649 | 0.82949
-2 | 0.0606 | 0.00418 | -0.0654 | 14.4976
-1.5 | 0.1174 | 0.00406 | -0.0659 | 28.9163
-1 | 0.1743 | 0.00398 | -0.0664 | 43.794
0 | 0.2766 | 0.00428 | -0.0654 | 64.6262
0.5 | 0.3215 | 0.00487 | -0.0638 | 66.0164
1 | 0.3698 | 0.00498 | -0.0629 | 74.257
1.5 | 0.4189 | 0.00488 | -0.0622 | 85.8402
2 | 0.4697 | 0.00503 | -0.0615 | 93.3797
2.5 | 0.5211 | 0.00544 | -0.061 | 95.7904
3 | 0.5746 | 0.00568 | -0.0608 | 101.162
3.5 | 0.6282 | 0.00589 | -0.0606 | 106.6553
4 | 0.6816 | 0.00611 | -0.0604 | 111.5548
4.5 | 0.7344 | 0.00636 | -0.0601 | 115.4717
5 | 0.7873 | 0.00661 | -0.0598 | 119.1074
5.5 | 0.8392 | 0.00691 | -0.0593 | 121.4472
6 | 0.8914 | 0.00715 | -0.0589 | 124.6713
6.5 | 0.9422 | 0.00748 | -0.0582 | 125.9626
7 | 0.9924 | 0.00784 | -0.0574 | 126.5816
7.5 | 1.0426 | 0.00816 | -0.0566 | 127.7696
8 | 1.0917 | 0.00852 | -0.0556 | 128.1338
8.5 | 1.1384 | 0.00907 | -0.0541 | 125.5127
9.5 | 1.2288 | 0.00993 | -0.0504 | 123.7462
10 | 1.2822 | 0.01044 | -0.0506 | 122.8161
10.5 | 1.3277 | 0.01099 | -0.049 | 120.8098
11 | 1.369 | 0.01173 | -0.0466 | 116.7093
11.5 | 1.4055 | 0.01255 | -0.0433 | 111.992
12 | 1.4402 | 0.01355 | -0.0397 | 106.2878
12.5 | 1.4745 | 0.0146 | -0.0363 | 100.9932
13 | 1.5088 | 0.01558 | -0.0329 | 96.8421
13.5 | 1.5425 | 0.01654 | -0.0297 | 93.2588
14 | 1.5726 | 0.01779 | -0.0259 | 88.398
14.5 | 1.6024 | 0.01895 | -0.0223 | 84.5594
15 | 1.6225 | 0.02088 | -0.0176 | 77.7059
15.5 | 1.6477 | 0.02229 | -0.0138 | 73.921
16 | 1.6715 | 0.02378 | -0.01 | 70.2902
16.5 | 1.6865 | 0.02595 | -0.0055 | 64.9904
17 | 1.6879 | 0.02926 | -0.0001 | 57.6863
17.5 | 1.6989 | 0.03187 | 0.0037 | 53.3072
18 | 1.708 | 0.03477 | 0.0071 | 49.1228
18.5 | 1.6824 | 0.04105 | 0.0116 | 40.9842
19 | 1.7037 | 0.04342 | 0.0129 | 39.2377
19.5 | 1.6733 | 0.05162 | 0.0142 | 32.4157
20 | 1.6457 | 0.06095 | 0.0127 | 27.0008

## 117. Re 12M Mach 0.25 (1)
BIGFOIL.COM POLAR EXPORT
NACA67-309 a=0.8
NACA67-309 a=0.8 |  |  |  | Cl Max: | 0.975 | at alpha= | 7.5 | deg
JavaFoil+Calcfoil stall+Eppler ext transition |  |  |  | L/D Max: | 130.583 | at alpha= | 4 | deg
Re: | 12000000 |  |  | Cd Min: | 0.00439 | at alpha= | 1.5 | deg
Mach: | 0.25 |  |  | Cl=0 at alpha= | -2.3853 | deg
|  |  |  | @ Cl=0.1, Cd= | 0.0046688
|  |  |  | @ Cl=0.4, Cd= | 0.08719
|  |  |  | @ Cl=0.6, Cd= | 0.08719
alpha (deg) | Cl | Cd | Cm | Cl/Cd
-12.5 | -0.166 | 0.08094 | -0.021 | -2.052
-12 | -0.226 | 0.07561 | -0.022 | -2.989
-11.5 | -0.27 | 0.07186 | -0.022 | -3.763
-11 | -0.309 | 0.06772 | -0.023 | -4.562
-10.5 | -0.341 | 0.06476 | -0.022 | -5.272
-10 | -0.368 | 0.06111 | -0.023 | -6.018
-9.5 | -0.388 | 0.05638 | -0.024 | -6.88
-9 | -0.4 | 0.05339 | -0.024 | -7.489
-8.5 | -0.405 | 0.04978 | -0.025 | -8.128
-8 | -0.4 | 0.04808 | -0.024 | -8.323
-7.5 | -0.482 | 0.00624 | -0.05 | -77.141
-7 | -0.459 | 0.00634 | -0.051 | -72.367
-6.5 | -0.428 | 0.0061 | -0.052 | -70.244
-6 | -0.39 | 0.00589 | -0.052 | -66.331
-5.5 | -0.347 | 0.00556 | -0.053 | -62.307
-5 | -0.298 | 0.00539 | -0.054 | -55.3
-4.5 | -0.245 | 0.00516 | -0.055 | -47.523
-4 | -0.19 | 0.00489 | -0.055 | -38.818
-3.5 | -0.132 | 0.00476 | -0.056 | -27.802
-3 | -0.073 | 0.00463 | -0.057 | -15.835
-2.5 | -0.014 | 0.00455 | -0.058 | -2.984
-2 | 0.047 | 0.00466 | -0.059 | 10.009
-1.5 | 0.107 | 0.00467 | -0.059 | 22.943
-1 | 0.168 | 0.00446 | -0.06 | 37.646
-0.5 | 0.229 | 0.00449 | -0.061 | 50.98
0 | 0.289 | 0.00457 | -0.062 | 63.334
0.5 | 0.35 | 0.00465 | -0.063 | 75.279
1 | 0.41 | 0.00469 | -0.063 | 87.422
1.5 | 0.469 | 0.00439 | -0.064 | 106.904
2 | 0.529 | 0.00453 | -0.065 | 116.777
2.5 | 0.587 | 0.00515 | -0.066 | 114.075
3 | 0.645 | 0.00537 | -0.067 | 120
3.5 | 0.701 | 0.00559 | -0.067 | 125.312
4 | 0.754 | 0.00577 | -0.068 | 130.583
4.5 | 0.803 | 0.00729 | -0.069 | 110.253
5 | 0.849 | 0.00763 | -0.07 | 111.197
5.5 | 0.889 | 0.00794 | -0.07 | 112.011
6 | 0.923 | 0.00833 | -0.071 | 110.815
6.5 | 0.949 | 0.00871 | -0.072 | 109.011
7 | 0.967 | 0.00916 | -0.072 | 105.594
7.5 | 0.975 | 0.00973 | -0.073 | 100.243
8 | 0.973 | 0.01023 | -0.074 | 95.072
8.5 | 0.956 | 0.01073 | -0.075 | 89.088
9 | 0.912 | 0.01138 | -0.075 | 80.13
9.5 | 0.852 | 0.01203 | -0.076 | 70.84
10 | 0.642 | 0.05862 | -0.045 | 10.956
10.5 | 0.57 | 0.06539 | -0.041 | 8.721
11 | 0.493 | 0.0712 | -0.039 | 6.921
11.5 | 0.41 | 0.07581 | -0.039 | 5.408
12 | 0.321 | 0.08193 | -0.039 | 3.915
12.5 | 0.218 | 0.08719 | -0.04 | 2.503

## 118. Re 12M Mach 0.25 (2)
BIGFOIL.COM POLAR EXPORT
NACA67-309 a=0.8
NACA67-309 a=0.8 |  |  |  | Cl Max: | 1.4445 | at alpha= | 12 | deg
XFOIL ncrit=9 |  |  |  | L/D Max: | 126.101 | at alpha= | 7.5 | deg
Re: | 12000000 |  |  | Cd Min: | 0.16745 | at alpha= | -16 | deg
Mach: | 0.25 |  |  | Cl=0 at alpha= | -2.5374 | deg
|  |  |  | @ Cl=0.1, Cd= | 0.0041184
|  |  |  | @ Cl=0.4, Cd= | 0.004953
|  |  |  | @ Cl=0.6, Cd= | 0.0057935
alpha (deg) | Cl | Cd | Cm | Cl/Cd
-16 | -0.5021 | 0.16745 | -0.0308 | -2.9985
-15.5 | -0.4872 | 0.15998 | -0.035 | -3.0454
-14 | -0.4821 | 0.12676 | -0.0509 | -3.8033
-13.5 | -0.463 | 0.12135 | -0.0543 | -3.8154
-13 | -0.4581 | 0.1126 | -0.0589 | -4.0684
-12.5 | -0.4479 | 0.10558 | -0.0626 | -4.2423
-12 | -0.7085 | 0.05196 | -0.0977 | -13.6355
-11.5 | -0.806 | 0.03998 | -0.0914 | -20.1601
-11 | -0.9399 | 0.01784 | -0.079 | -52.685
-10.5 | -0.912 | 0.01346 | -0.0748 | -67.7563
-10 | -0.8629 | 0.01158 | -0.0725 | -74.5164
-9.5 | -0.8095 | 0.01024 | -0.0707 | -79.0527
-9 | -0.753 | 0.00934 | -0.0695 | -80.621
-8.5 | -0.6957 | 0.00863 | -0.0685 | -80.6141
-8 | -0.6408 | 0.00759 | -0.0672 | -84.4269
-7.5 | -0.583 | 0.00704 | -0.0665 | -82.8125
-7 | -0.5244 | 0.00667 | -0.0661 | -78.6207
-6.5 | -0.4651 | 0.00638 | -0.066 | -72.8997
-6 | -0.4062 | 0.00606 | -0.0659 | -67.0297
-5.5 | -0.3485 | 0.0056 | -0.0656 | -62.2321
-5 | -0.2901 | 0.00528 | -0.0656 | -54.9432
-4.5 | -0.231 | 0.00508 | -0.0658 | -45.4724
-4 | -0.172 | 0.00492 | -0.0661 | -34.9593
-3.5 | -0.1133 | 0.00469 | -0.0664 | -24.1578
-3 | -0.0544 | 0.00449 | -0.0668 | -12.1158
-2.5 | 0.0044 | 0.00437 | -0.0672 | 1.0069
-2 | 0.0633 | 0.0042 | -0.0676 | 15.0714
-1.5 | 0.1218 | 0.00407 | -0.0681 | 29.9263
-1 | 0.1805 | 0.00398 | -0.0686 | 45.3518
-0.5 | 0.2366 | 0.00395 | -0.0686 | 59.8987
0 | 0.2859 | 0.00424 | -0.0675 | 67.4292
0.5 | 0.3307 | 0.00487 | -0.0656 | 67.9055
1 | 0.3795 | 0.00499 | -0.0645 | 76.0521
1.5 | 0.4293 | 0.0049 | -0.0635 | 87.6122
2.5 | 0.5337 | 0.0055 | -0.0619 | 97.0364
3 | 0.5886 | 0.00575 | -0.0616 | 102.3652
3.5 | 0.6437 | 0.00596 | -0.0613 | 108.0034
4 | 0.6985 | 0.0062 | -0.0608 | 112.6613
4.5 | 0.7529 | 0.00648 | -0.0602 | 116.1883
5.5 | 0.8611 | 0.00705 | -0.0588 | 122.1418
6 | 0.9146 | 0.00736 | -0.0578 | 124.2663
7 | 1.0192 | 0.00809 | -0.0553 | 125.9827
7.5 | 1.0706 | 0.00849 | -0.0537 | 126.1013
8 | 1.1196 | 0.00905 | -0.0515 | 123.7127
8.5 | 1.168 | 0.00962 | -0.0491 | 121.4137
9 | 1.2149 | 0.01017 | -0.0464 | 119.4592
10 | 1.3114 | 0.01158 | -0.0414 | 113.247
10.5 | 1.352 | 0.01258 | -0.0373 | 107.4722
11 | 1.39 | 0.01405 | -0.0329 | 98.9324
11.5 | 1.4252 | 0.01579 | -0.0281 | 90.2597
12 | 1.4445 | 0.01911 | -0.0214 | 75.5887
12.5 | 1.4353 | 0.02434 | -0.0117 | 58.9688
13 | 1.4037 | 0.03066 | -0.0009 | 45.7828
13.5 | 1.3569 | 0.03828 | 0.0088 | 35.4467
14 | 1.2908 | 0.0483 | 0.0156 | 26.7246
14.5 | 1.254 | 0.05672 | 0.0174 | 22.1086
15 | 1.1781 | 0.07305 | 0.0113 | 16.1273
15.5 | 1.1478 | 0.08773 | 0.001 | 13.0833
16.5 | 1.0737 | 0.12991 | -0.0265 | 8.265
17 | 0.9885 | 0.16152 | -0.0463 | 6.12

## 119. Re 12M Mach 0.50 (1)
BIGFOIL.COM POLAR EXPORT
NACA67-309 a=0.8
NACA67-309 a=0.8 |  |  |  | Cl Max: | 1.183 | at alpha= | 20 | deg
JavaFoil+Calcfoil stall+Eppler ext transition |  |  |  | L/D Max: | 106.067 | at alpha= | 4 | deg
Re: | 12000000 |  |  | Cd Min: | 0.00424 | at alpha= | -0.5 | deg
Mach: | 0.5 |  |  | Cl=0 at alpha= | -2.3881 | deg
|  |  |  | @ Cl=0.1, Cd= | 0.0046641
|  |  |  | @ Cl=0.4, Cd= | 0.0043627
|  |  |  | @ Cl=0.6, Cd= | 0.049892
alpha (deg) | Cl | Cd | Cm | Cl/Cd
-20 | -0.943 | 0.14589 | -0.022 | -6.463
-19.5 | -0.914 | 0.14231 | -0.021 | -6.424
-19 | -0.888 | 0.13408 | -0.022 | -6.62
-18.5 | -0.862 | 0.12688 | -0.022 | -6.795
-18 | -0.837 | 0.12007 | -0.023 | -6.969
-17.5 | -0.809 | 0.12641 | -0.023 | -6.403
-17 | -0.782 | 0.11971 | -0.023 | -6.534
-16.5 | -0.755 | 0.1149 | -0.023 | -6.573
-16 | -0.73 | 0.1067 | -0.024 | -6.842
-15.5 | -0.707 | 0.09724 | -0.025 | -7.266
-15 | -0.684 | 0.0879 | -0.027 | -7.781
-14.5 | -0.648 | 0.10202 | -0.023 | -6.351
-14 | -0.622 | 0.09505 | -0.024 | -6.54
-13.5 | -0.597 | 0.08645 | -0.025 | -6.903
-13 | -0.572 | 0.07851 | -0.027 | -7.29
-12.5 | -0.55 | 0.06868 | -0.03 | -8.015
-12 | -0.533 | 0.05618 | -0.034 | -9.494
-11.5 | -0.583 | 0.01304 | -0.047 | -44.708
-11 | -0.461 | 0.07242 | -0.025 | -6.368
-10.5 | -0.436 | 0.06437 | -0.027 | -6.766
-10 | -0.41 | 0.05954 | -0.028 | -6.879
-9.5 | -0.385 | 0.0535 | -0.031 | -7.192
-9 | -0.437 | 0.00864 | -0.053 | -50.547
-8.5 | -0.327 | 0.05479 | -0.026 | -5.977
-8 | -0.301 | 0.05017 | -0.027 | -5.998
-7.5 | -0.275 | 0.04572 | -0.029 | -6.01
-7 | -0.25 | 0.04049 | -0.033 | -6.171
-6.5 | -0.273 | 0.00641 | -0.058 | -42.663
-6 | -0.194 | 0.03826 | -0.031 | -5.082
-5.5 | -0.167 | 0.03725 | -0.029 | -4.483
-5 | -0.24 | 0.03358 | -0.033 | -7.146
-4.5 | -0.26 | 0.00535 | -0.061 | -48.556
-4 | -0.207 | 0.0051 | -0.062 | -40.532
-3.5 | -0.146 | 0.00495 | -0.063 | -29.502
-3 | -0.081 | 0.00473 | -0.064 | -17.174
-2.5 | -0.015 | 0.00461 | -0.065 | -3.275
-2 | 0.052 | 0.00465 | -0.066 | 11.19
-1.5 | 0.12 | 0.00467 | -0.066 | 25.638
-1 | 0.188 | 0.00476 | -0.067 | 39.401
-0.5 | 0.256 | 0.00424 | -0.068 | 60.354
0 | 0.323 | 0.00431 | -0.069 | 74.994
0.5 | 0.391 | 0.00436 | -0.07 | 89.68
1 | 0.457 | 0.00438 | -0.071 | 104.39
1.5 | 0.524 | 0.00542 | -0.072 | 96.572
2 | 0.589 | 0.00572 | -0.073 | 103.131
2.5 | 0.654 | 0.0067 | -0.073 | 97.527
3 | 0.716 | 0.00703 | -0.074 | 101.86
3.5 | 0.775 | 0.00741 | -0.075 | 104.715
4 | 0.827 | 0.0078 | -0.076 | 106.067
4.5 | 0.867 | 0.00829 | -0.077 | 104.616
5 | 0.887 | 0.00886 | -0.078 | 100.127
5.5 | 0.863 | 0.00953 | -0.078 | 90.577
6 | 0.55 | 0.00996 | -0.079 | 55.248
6.5 | 0.474 | 0.04267 | -0.041 | 11.103
7 | 0.614 | 0.01079 | -0.081 | 56.911
7.5 | 0.645 | 0.01165 | -0.081 | 55.362
8 | 0.563 | 0.04486 | -0.053 | 12.542
8.5 | 0.578 | 0.05568 | -0.041 | 10.373
9 | 0.74 | 0.01306 | -0.084 | 56.616
9.5 | 0.769 | 0.01422 | -0.084 | 54.09
10 | 0.664 | 0.05957 | -0.052 | 11.14
10.5 | 0.683 | 0.07029 | -0.045 | 9.712
11 | 0.862 | 0.01564 | -0.086 | 55.101
11.5 | 0.891 | 0.01677 | -0.087 | 53.146
12 | 0.799 | 0.05579 | -0.068 | 14.32
12.5 | 0.79 | 0.08095 | -0.052 | 9.764
13 | 0.814 | 0.08962 | -0.051 | 9.085
13.5 | 1.004 | 0.02109 | -0.089 | 47.578
14 | 0.896 | 0.07306 | -0.067 | 12.264
14.5 | 0.898 | 0.09389 | -0.058 | 9.563
15 | 0.925 | 0.09911 | -0.059 | 9.329
15.5 | 0.946 | 0.10974 | -0.057 | 8.62
16 | 0.969 | 0.10936 | -0.055 | 8.856
16.5 | 0.995 | 0.11561 | -0.057 | 8.604
17 | 1.027 | 0.11564 | -0.061 | 8.882
17.5 | 1.06 | 0.11581 | -0.065 | 9.155
18 | 1.079 | 0.12774 | -0.063 | 8.45
18.5 | 1.098 | 0.13813 | -0.061 | 7.949
19 | 1.127 | 0.14147 | -0.063 | 7.965
19.5 | 1.156 | 0.14233 | -0.066 | 8.124
20 | 1.183 | 0.14775 | -0.067 | 8.005

## 120. Re 12M Mach 0.50 (2)
BIGFOIL.COM POLAR EXPORT
NACA67-309 a=0.8
NACA67-309 a=0.8 |  |  |  | Cl Max: | 1.0723 | at alpha= | 7 | deg
XFOIL ncrit=9 |  |  |  | L/D Max: | 118.732 | at alpha= | 5.5 | deg
Re: | 12000000 |  |  | Cd Min: | 0.25237 | at alpha= | -20 | deg
Mach: | 0.5 |  |  | Cl=0 at alpha= | -2.5628 | deg
|  |  |  | @ Cl=0.1, Cd= | 0.0042153
|  |  |  | @ Cl=0.4, Cd= | 0.0049773
|  |  |  | @ Cl=0.6, Cd= | 0.0058925
alpha (deg) | Cl | Cd | Cm | Cl/Cd
-20 | -0.6715 | 0.25237 | 0.0082 | -2.6608
-19.5 | -0.6504 | 0.24386 | 0.0033 | -2.6671
-19 | -0.6299 | 0.23517 | -0.0015 | -2.6785
-18.5 | -0.6093 | 0.22641 | -0.0063 | -2.6911
-18 | -0.5884 | 0.21819 | -0.0112 | -2.6967
-17.5 | -0.5651 | 0.21187 | -0.016 | -2.6672
-17 | -0.5443 | 0.20365 | -0.0207 | -2.6727
-16.5 | -0.5234 | 0.1954 | -0.0254 | -2.6786
-16 | -0.5034 | 0.18713 | -0.0301 | -2.6901
-15.5 | -0.4836 | 0.17894 | -0.0347 | -2.7026
-15 | -0.465 | 0.17035 | -0.0393 | -2.7297
-14.5 | -0.4484 | 0.16099 | -0.0441 | -2.7853
-13 | -0.3997 | 0.13531 | -0.0579 | -2.954
-12.5 | -0.3815 | 0.12804 | -0.0622 | -2.9795
-12 | -0.371 | 0.11876 | -0.067 | -3.1239
-11.5 | -0.3526 | 0.11205 | -0.071 | -3.1468
-11 | -0.3449 | 0.10308 | -0.0756 | -3.3459
-10.5 | -0.341 | 0.09391 | -0.0802 | -3.6311
-10 | -0.3293 | 0.08677 | -0.084 | -3.7951
-9.5 | -0.3263 | 0.07851 | -0.0883 | -4.1562
-9 | -0.3273 | 0.07023 | -0.0927 | -4.6604
-8.5 | -0.3387 | 0.06116 | -0.0978 | -5.5379
-8 | -0.3532 | 0.05293 | -0.1045 | -6.673
-7.5 | -0.3796 | 0.04625 | -0.1028 | -8.2076
-7 | -0.3907 | 0.03815 | -0.1015 | -10.2412
-6.5 | -0.3845 | 0.03074 | -0.0986 | -12.5081
-6 | -0.3791 | 0.0218 | -0.0935 | -17.3899
-5.5 | -0.37 | 0.01207 | -0.0867 | -30.6545
-5 | -0.3298 | 0.0067 | -0.0818 | -49.2239
-4.5 | -0.2644 | 0.00571 | -0.0795 | -46.3047
-4 | -0.1959 | 0.00522 | -0.0783 | -37.5287
-3.5 | -0.1268 | 0.00495 | -0.0779 | -25.6162
-3 | -0.0592 | 0.00463 | -0.0775 | -12.7862
-2.5 | 0.0085 | 0.00444 | -0.0775 | 1.9144
-2 | 0.0757 | 0.00427 | -0.0778 | 17.7283
-1.5 | 0.1424 | 0.00412 | -0.0781 | 34.5631
-1 | 0.2091 | 0.004 | -0.0786 | 52.275
-0.5 | 0.2743 | 0.00385 | -0.0789 | 71.2468
0 | 0.329 | 0.00405 | -0.0773 | 81.2346
0.5 | 0.3721 | 0.00481 | -0.0735 | 77.3597
1 | 0.4188 | 0.00509 | -0.0705 | 82.279
1.5 | 0.4708 | 0.00502 | -0.0684 | 93.7849
2.5 | 0.5801 | 0.00581 | -0.0642 | 99.8451
3 | 0.6404 | 0.00606 | -0.0629 | 105.6766
3.5 | 0.7002 | 0.00636 | -0.0612 | 110.0943
4 | 0.7595 | 0.00668 | -0.0592 | 113.6976
4.5 | 0.8188 | 0.00704 | -0.0567 | 116.3068
5 | 0.8734 | 0.00738 | -0.0529 | 118.3469
5.5 | 0.9273 | 0.00781 | -0.0486 | 118.7324
6 | 0.9782 | 0.00856 | -0.0431 | 114.2757
6.5 | 1.0228 | 0.01004 | -0.0361 | 101.8725
7 | 1.0723 | 0.01844 | -0.0323 | 58.1508
8 | 1.0416 | 0.03251 | -0.0077 | 32.0394
8.5 | 1.0019 | 0.03872 | 0.0046 | 25.8755
9 | 0.9646 | 0.04549 | 0.0127 | 21.2047
9.5 | 0.9242 | 0.05377 | 0.0164 | 17.188
10 | 0.8876 | 0.06382 | 0.0145 | 13.9079
10.5 | 0.8603 | 0.07702 | 0.0056 | 11.1698
11 | 0.8481 | 0.09311 | -0.0071 | 9.1086
11.5 | 0.835 | 0.10672 | -0.0156 | 7.8242
12 | 0.8281 | 0.11926 | -0.023 | 6.9437

## 121. Re 14M Mach 0.00 (1)
BIGFOIL.COM POLAR EXPORT
NACA67-309 a=0.8
NACA67-309 a=0.8 |  |  |  | Cl Max: | 1.02 | at alpha= | 8.5 | deg
JavaFoil+Calcfoil stall+Eppler ext transition |  |  |  | L/D Max: | 140.149 | at alpha= | 5 | deg
Re: | 14000000 |  |  | Cd Min: | 0.00471 | at alpha= | -3.5 | deg
Mach: | 0 |  |  | Cl=0 at alpha= | -2.3879 | deg
|  |  |  | @ Cl=0.1, Cd= | 0.0049305
|  |  |  | @ Cl=0.4, Cd= | 0.0049626
|  |  |  | @ Cl=0.6, Cd= | 0.08888
alpha (deg) | Cl | Cd | Cm | Cl/Cd
-13.5 | -0.415 | 0.08742 | -0.02 | -4.749
-13 | -0.434 | 0.08193 | -0.021 | -5.301
-12.5 | -0.452 | 0.07764 | -0.021 | -5.819
-12 | -0.464 | 0.07452 | -0.021 | -6.227
-11.5 | -0.472 | 0.06956 | -0.022 | -6.789
-11 | -0.476 | 0.06638 | -0.022 | -7.175
-10.5 | -0.478 | 0.06374 | -0.022 | -7.495
-10 | -0.476 | 0.05956 | -0.022 | -7.992
-9.5 | -0.473 | 0.05358 | -0.025 | -8.826
-9 | -0.467 | 0.04733 | -0.028 | -9.867
-8.5 | -0.553 | 0.00688 | -0.047 | -80.407
-8 | -0.53 | 0.00621 | -0.048 | -85.303
-7.5 | -0.502 | 0.0063 | -0.048 | -79.645
-7 | -0.469 | 0.00602 | -0.049 | -77.855
-6.5 | -0.43 | 0.00579 | -0.05 | -74.359
-6 | -0.388 | 0.00555 | -0.051 | -69.857
-5.5 | -0.341 | 0.00538 | -0.051 | -63.514
-5 | -0.292 | 0.00521 | -0.052 | -55.939
-4.5 | -0.239 | 0.00503 | -0.053 | -47.53
-4 | -0.185 | 0.00492 | -0.054 | -37.522
-3.5 | -0.129 | 0.00471 | -0.055 | -27.28
-3 | -0.071 | 0.00479 | -0.055 | -14.849
-2.5 | -0.013 | 0.00477 | -0.056 | -2.758
-2 | 0.045 | 0.0048 | -0.057 | 9.428
-1.5 | 0.104 | 0.00494 | -0.058 | 21.042
-1 | 0.163 | 0.00472 | -0.058 | 34.445
-0.5 | 0.222 | 0.00504 | -0.059 | 44.008
0 | 0.28 | 0.00497 | -0.06 | 56.417
0.5 | 0.339 | 0.00503 | -0.061 | 67.328
1 | 0.397 | 0.00496 | -0.061 | 79.971
1.5 | 0.455 | 0.00501 | -0.062 | 90.726
2 | 0.512 | 0.00512 | -0.063 | 100.035
2.5 | 0.569 | 0.00517 | -0.064 | 110.011
3 | 0.625 | 0.00517 | -0.064 | 120.879
3.5 | 0.68 | 0.00531 | -0.065 | 128.193
4 | 0.732 | 0.00556 | -0.066 | 131.778
4.5 | 0.782 | 0.00573 | -0.067 | 136.593
5 | 0.829 | 0.00591 | -0.067 | 140.149
5.5 | 0.872 | 0.00624 | -0.068 | 139.64
6 | 0.911 | 0.0078 | -0.069 | 116.761
6.5 | 0.945 | 0.00811 | -0.07 | 116.451
7 | 0.973 | 0.00847 | -0.07 | 114.864
7.5 | 0.996 | 0.00892 | -0.071 | 111.589
8 | 1.012 | 0.00934 | -0.072 | 108.416
8.5 | 1.02 | 0.00977 | -0.072 | 104.445
9 | 1.013 | 0.01027 | -0.073 | 98.639
9.5 | 0.997 | 0.01079 | -0.074 | 92.407
10 | 0.974 | 0.01132 | -0.074 | 86.058
10.5 | 0.944 | 0.0119 | -0.075 | 79.378
11 | 0.907 | 0.01287 | -0.075 | 70.456
11.5 | 0.865 | 0.01399 | -0.075 | 61.837
12 | 0.685 | 0.07114 | -0.046 | 9.63
12.5 | 0.646 | 0.07977 | -0.041 | 8.093
13 | 0.611 | 0.08431 | -0.042 | 7.247
13.5 | 0.576 | 0.08888 | -0.042 | 6.475

## 122. Re 14M Mach 0.00 (2)
BIGFOIL.COM POLAR EXPORT
NACA67-309 a=0.8
NACA67-309 a=0.8 |  |  |  | Cl Max: | 1.7875 | at alpha= | 19 | deg
XFOIL ncrit=9 |  |  |  | L/D Max: | 132.427 | at alpha= | 8 | deg
Re: | 14000000 |  |  | Cd Min: | 0.04182 | at alpha= | 20 | deg
Mach: | 0 |  |  | Cl=0 at alpha= | -2.5265 | deg
|  |  |  | @ Cl=0.1, Cd= | 0.004021
|  |  |  | @ Cl=0.4, Cd= | 0.0051526
|  |  |  | @ Cl=0.6, Cd= | 0.0056515
alpha (deg) | Cl | Cd | Cm | Cl/Cd
-19 | -1.3495 | 0.03763 | -0.0985 | -35.8623
-18.5 | -1.3914 | 0.03111 | -0.0958 | -44.7252
-18 | -1.4003 | 0.02795 | -0.0916 | -50.1002
-17.5 | -1.4178 | 0.02479 | -0.0844 | -57.1924
-17 | -1.4168 | 0.02313 | -0.0773 | -61.2538
-16.5 | -1.3958 | 0.02137 | -0.0735 | -65.3159
-16 | -1.3668 | 0.0198 | -0.0708 | -69.0303
-15.5 | -1.3342 | 0.01826 | -0.0684 | -73.0668
-15 | -1.2973 | 0.0169 | -0.0666 | -76.7633
-14.5 | -1.2563 | 0.01577 | -0.0652 | -79.6639
-14 | -1.2138 | 0.01466 | -0.064 | -82.7967
-13.5 | -1.1701 | 0.01357 | -0.0629 | -86.227
-13 | -1.1279 | 0.01214 | -0.0615 | -92.9077
-12.5 | -1.0809 | 0.01121 | -0.0608 | -96.4228
-12 | -1.0313 | 0.01054 | -0.0604 | -97.8463
-11.5 | -0.9809 | 0.00993 | -0.0601 | -98.7815
-11 | -0.9294 | 0.00941 | -0.06 | -98.7673
-10.5 | -0.8773 | 0.00893 | -0.0599 | -98.2419
-10 | -0.8246 | 0.00846 | -0.0599 | -97.4704
-9.5 | -0.7717 | 0.008 | -0.0599 | -96.4625
-8.5 | -0.6659 | 0.00698 | -0.0598 | -95.4011
-8 | -0.6116 | 0.00665 | -0.06 | -91.9699
-7.5 | -0.5567 | 0.00639 | -0.0603 | -87.1205
-7 | -0.5015 | 0.00611 | -0.0606 | -82.0786
-6.5 | -0.446 | 0.00586 | -0.061 | -76.1092
-5.5 | -0.3352 | 0.00525 | -0.0616 | -63.8476
-5 | -0.2794 | 0.00503 | -0.062 | -55.5467
-3.5 | -0.1103 | 0.00449 | -0.0634 | -24.5657
-2.5 | 0.003 | 0.00422 | -0.0644 | 0.7109
-2 | 0.0595 | 0.0041 | -0.0649 | 14.5122
-1.5 | 0.1159 | 0.00399 | -0.0654 | 29.0476
-1 | 0.1719 | 0.00398 | -0.0658 | 43.191
-0.5 | 0.2221 | 0.00436 | -0.0651 | 50.9404
0 | 0.2717 | 0.00458 | -0.0644 | 59.3231
0.5 | 0.3187 | 0.00506 | -0.0633 | 62.9842
1 | 0.3684 | 0.00514 | -0.0627 | 71.6732
1.5 | 0.4187 | 0.00516 | -0.0621 | 81.1434
2 | 0.4686 | 0.00498 | -0.0615 | 94.0964
2.5 | 0.5203 | 0.00533 | -0.0611 | 97.6173
3 | 0.5741 | 0.00555 | -0.061 | 103.4414
3.5 | 0.6277 | 0.00576 | -0.061 | 108.9757
4 | 0.6809 | 0.00597 | -0.0608 | 114.0536
4.5 | 0.7336 | 0.00621 | -0.0606 | 118.132
5 | 0.7863 | 0.00644 | -0.0604 | 122.0963
5.5 | 0.8384 | 0.00671 | -0.06 | 124.9478
6 | 0.8904 | 0.00695 | -0.0597 | 128.1151
6.5 | 0.9411 | 0.00727 | -0.0592 | 129.4498
7 | 0.9916 | 0.00759 | -0.0586 | 130.6456
7.5 | 1.0419 | 0.0079 | -0.058 | 131.8861
8 | 1.0912 | 0.00824 | -0.0572 | 132.4272
8.5 | 1.1379 | 0.00875 | -0.0559 | 130.0457
9 | 1.1854 | 0.00916 | -0.0548 | 129.4105
9.5 | 1.2319 | 0.00956 | -0.0535 | 128.8598
10 | 1.2746 | 0.00996 | -0.0514 | 127.9719
10.5 | 1.3268 | 0.01048 | -0.0516 | 126.6031
11 | 1.3702 | 0.01112 | -0.05 | 123.2194
12 | 1.4456 | 0.01265 | -0.0443 | 114.2767
12.5 | 1.4804 | 0.01344 | -0.0411 | 110.1488
13 | 1.5154 | 0.01422 | -0.0381 | 106.5682
13.5 | 1.55 | 0.01502 | -0.0351 | 103.1957
14 | 1.5826 | 0.01597 | -0.0319 | 99.0983
14.5 | 1.6146 | 0.0169 | -0.0288 | 95.5385
15 | 1.6416 | 0.01821 | -0.0251 | 90.1483
15.5 | 1.6696 | 0.01933 | -0.0217 | 86.3735
16 | 1.6961 | 0.02055 | -0.0183 | 82.5353
16.5 | 1.7188 | 0.02206 | -0.0146 | 77.9148
17 | 1.7346 | 0.02408 | -0.0103 | 72.0349
17.5 | 1.7531 | 0.02589 | -0.0067 | 67.7134
18 | 1.7685 | 0.02795 | -0.0031 | 63.2737
18.5 | 1.7713 | 0.03116 | 0.0013 | 56.8453
19 | 1.7875 | 0.03332 | 0.0039 | 53.6465
19.5 | 1.7847 | 0.03736 | 0.0073 | 47.7703
20 | 1.7813 | 0.04182 | 0.0098 | 42.5945

## 123. Re 14M Mach 0.10 (1)
BIGFOIL.COM POLAR EXPORT
NACA67-309 a=0.8
NACA67-309 a=0.8 |  |  |  | Cl Max: | 1.014 | at alpha= | 8.5 | deg
JavaFoil+Calcfoil stall+Eppler ext transition |  |  |  | L/D Max: | 140.798 | at alpha= | 5 | deg
Re: | 14000000 |  |  | Cd Min: | 0.0047 | at alpha= | -3.5 | deg
Mach: | 0.1 |  |  | Cl=0 at alpha= | -2.3879 | deg
|  |  |  | @ Cl=0.1, Cd= | 0.0049471
|  |  |  | @ Cl=0.4, Cd= | 0.0049409
|  |  |  | @ Cl=0.6, Cd= | 0.09053
alpha (deg) | Cl | Cd | Cm | Cl/Cd
-13.5 | -0.383 | 0.08718 | -0.02 | -4.39
-13 | -0.405 | 0.0824 | -0.021 | -4.909
-12.5 | -0.426 | 0.07795 | -0.021 | -5.46
-12 | -0.441 | 0.07499 | -0.021 | -5.884
-11.5 | -0.453 | 0.06896 | -0.022 | -6.566
-11 | -0.46 | 0.0667 | -0.022 | -6.891
-10.5 | -0.464 | 0.06412 | -0.022 | -7.234
-10 | -0.466 | 0.05844 | -0.024 | -7.977
-9.5 | -0.464 | 0.05436 | -0.025 | -8.528
-9 | -0.458 | 0.04934 | -0.027 | -9.289
-8.5 | -0.547 | 0.00658 | -0.047 | -83.034
-8 | -0.431 | 0.04265 | -0.029 | -10.106
-7.5 | -0.5 | 0.00628 | -0.049 | -79.61
-7 | -0.468 | 0.00605 | -0.049 | -77.303
-6.5 | -0.431 | 0.00577 | -0.05 | -74.589
-6 | -0.389 | 0.0056 | -0.051 | -69.327
-5.5 | -0.342 | 0.00541 | -0.052 | -63.283
-5 | -0.293 | 0.00521 | -0.052 | -56.168
-4.5 | -0.24 | 0.00507 | -0.053 | -47.428
-4 | -0.186 | 0.00495 | -0.054 | -37.455
-3.5 | -0.129 | 0.0047 | -0.055 | -27.448
-3 | -0.071 | 0.00477 | -0.056 | -14.995
-2.5 | -0.013 | 0.00477 | -0.056 | -2.772
-2 | 0.045 | 0.00477 | -0.057 | 9.529
-1.5 | 0.104 | 0.00496 | -0.058 | 21.057
-1 | 0.163 | 0.00474 | -0.059 | 34.486
-0.5 | 0.223 | 0.00501 | -0.059 | 44.467
0 | 0.282 | 0.00478 | -0.06 | 58.907
0.5 | 0.341 | 0.00481 | -0.061 | 70.764
1 | 0.399 | 0.00494 | -0.062 | 80.725
1.5 | 0.457 | 0.00499 | -0.062 | 91.534
2 | 0.515 | 0.00473 | -0.063 | 108.976
2.5 | 0.572 | 0.00517 | -0.064 | 110.755
3 | 0.628 | 0.00523 | -0.065 | 120.111
3.5 | 0.683 | 0.00537 | -0.066 | 127.304
4 | 0.736 | 0.00554 | -0.066 | 132.754
4.5 | 0.786 | 0.00571 | -0.067 | 137.542
5 | 0.832 | 0.00591 | -0.068 | 140.798
5.5 | 0.875 | 0.00624 | -0.068 | 140.283
6 | 0.913 | 0.00786 | -0.069 | 116.172
6.5 | 0.946 | 0.00817 | -0.07 | 115.745
7 | 0.973 | 0.00854 | -0.071 | 113.952
7.5 | 0.994 | 0.00893 | -0.071 | 111.283
8 | 1.009 | 0.00941 | -0.072 | 107.17
8.5 | 1.014 | 0.00985 | -0.073 | 102.993
9 | 1.003 | 0.01039 | -0.073 | 96.517
9.5 | 0.982 | 0.01093 | -0.074 | 89.855
10 | 0.954 | 0.01155 | -0.075 | 82.582
10.5 | 0.918 | 0.01227 | -0.075 | 74.762
11 | 0.871 | 0.01365 | -0.075 | 63.844
11.5 | 0.685 | 0.07035 | -0.042 | 9.736
12 | 0.651 | 0.07098 | -0.046 | 9.174
12.5 | 0.606 | 0.08121 | -0.041 | 7.467
13 | 0.568 | 0.08507 | -0.042 | 6.674
13.5 | 0.529 | 0.09053 | -0.041 | 5.841

## 124. Re 14M Mach 0.10 (2)
BIGFOIL.COM POLAR EXPORT
NACA67-309 a=0.8
NACA67-309 a=0.8 |  |  |  | Cl Max: | 1.7479 | at alpha= | 19 | deg
XFOIL ncrit=9 |  |  |  | L/D Max: | 131.748 | at alpha= | 7.5 | deg
Re: | 14000000 |  |  | Cd Min: | 0.05252 | at alpha= | 20 | deg
Mach: | 0.1 |  |  | Cl=0 at alpha= | -2.5271 | deg
|  |  |  | @ Cl=0.1, Cd= | 0.0040223
|  |  |  | @ Cl=0.4, Cd= | 0.0051518
|  |  |  | @ Cl=0.6, Cd= | 0.0056508
alpha (deg) | Cl | Cd | Cm | Cl/Cd
-17.5 | -1.2995 | 0.0334 | -0.0999 | -38.9072
-17 | -1.3195 | 0.02938 | -0.0952 | -44.9115
-16.5 | -1.3348 | 0.02635 | -0.088 | -50.6565
-16 | -1.3365 | 0.02416 | -0.0806 | -55.3187
-15.5 | -1.3206 | 0.02154 | -0.0762 | -61.3092
-15 | -1.293 | 0.01944 | -0.073 | -66.5123
-14.5 | -1.2565 | 0.01787 | -0.0707 | -70.3134
-14 | -1.2179 | 0.0163 | -0.0686 | -74.7178
-13.5 | -1.1773 | 0.01476 | -0.0668 | -79.7629
-12.5 | -1.0885 | 0.01209 | -0.0639 | -90.0331
-12 | -1.0407 | 0.01104 | -0.0629 | -94.2663
-11.5 | -0.99 | 0.01031 | -0.0623 | -96.0233
-11 | -0.9381 | 0.0097 | -0.0619 | -96.7113
-10.5 | -0.8853 | 0.00916 | -0.0616 | -96.6485
-10 | -0.8319 | 0.00867 | -0.0614 | -95.9516
-9.5 | -0.7783 | 0.00816 | -0.0613 | -95.3799
-9 | -0.7243 | 0.0077 | -0.0612 | -94.0649
-8.5 | -0.671 | 0.00711 | -0.0609 | -94.3741
-8 | -0.6164 | 0.00672 | -0.061 | -91.7262
-7.5 | -0.561 | 0.00643 | -0.0612 | -87.2473
-7 | -0.5052 | 0.00615 | -0.0614 | -82.1463
-6.5 | -0.4491 | 0.00589 | -0.0617 | -76.2479
-6 | -0.3931 | 0.00563 | -0.062 | -69.8224
-5.5 | -0.3373 | 0.0053 | -0.0622 | -63.6415
-5 | -0.2812 | 0.00504 | -0.0625 | -55.7937
-4.5 | -0.2245 | 0.00488 | -0.0629 | -46.0041
-4 | -0.1676 | 0.00472 | -0.0634 | -35.5085
-3.5 | -0.1108 | 0.0045 | -0.0638 | -24.6222
-3 | -0.0541 | 0.00437 | -0.0643 | -12.3799
-2.5 | 0.0031 | 0.00423 | -0.0648 | 0.73286
-2 | 0.0599 | 0.0041 | -0.0653 | 14.6098
-1.5 | 0.1167 | 0.00399 | -0.0658 | 29.2481
-1 | 0.173 | 0.00398 | -0.0662 | 43.4673
-0.5 | 0.2236 | 0.00435 | -0.0655 | 51.4023
0.5 | 0.3203 | 0.00506 | -0.0636 | 63.3004
1 | 0.3702 | 0.00514 | -0.0629 | 72.0233
1.5 | 0.4206 | 0.00516 | -0.0624 | 81.5116
2 | 0.4707 | 0.00498 | -0.0617 | 94.5181
2.5 | 0.5227 | 0.00534 | -0.0613 | 97.8839
3 | 0.5767 | 0.00556 | -0.0612 | 103.723
3.5 | 0.6306 | 0.00577 | -0.0611 | 109.2894
4 | 0.6841 | 0.00599 | -0.0609 | 114.207
4.5 | 0.7371 | 0.00623 | -0.0606 | 118.3146
5 | 0.79 | 0.00647 | -0.0604 | 122.102
5.5 | 0.8425 | 0.00674 | -0.06 | 125
6 | 0.8949 | 0.00698 | -0.0596 | 128.2092
6.5 | 0.9458 | 0.00732 | -0.0589 | 129.2077
7 | 0.9968 | 0.00763 | -0.0583 | 130.6422
7.5 | 1.0474 | 0.00795 | -0.0576 | 131.7484
8 | 1.0966 | 0.00833 | -0.0566 | 131.6447
9 | 1.1916 | 0.00925 | -0.0539 | 128.8216
9.5 | 1.2382 | 0.00967 | -0.0524 | 128.0455
10 | 1.2817 | 0.01009 | -0.0502 | 127.0268
10.5 | 1.3337 | 0.01068 | -0.0502 | 124.8783
11.5 | 1.4135 | 0.01235 | -0.0448 | 114.4534
12 | 1.4503 | 0.01301 | -0.0416 | 111.4758
12.5 | 1.4855 | 0.01392 | -0.0382 | 106.717
13 | 1.5206 | 0.01481 | -0.0349 | 102.6739
13.5 | 1.555 | 0.0157 | -0.0317 | 99.0446
14 | 1.5865 | 0.01681 | -0.028 | 94.3783
14.5 | 1.6174 | 0.01789 | -0.0245 | 90.408
15 | 1.6413 | 0.01951 | -0.0202 | 84.1261
15.5 | 1.6679 | 0.02083 | -0.0164 | 80.072
16 | 1.6928 | 0.02225 | -0.0126 | 76.0809
16.5 | 1.7113 | 0.02414 | -0.0083 | 70.8906
17 | 1.7201 | 0.02682 | -0.0033 | 64.135
17.5 | 1.7333 | 0.02917 | 0.0007 | 59.4206
18 | 1.7448 | 0.03179 | 0.0044 | 54.8852
18.5 | 1.7321 | 0.03657 | 0.0091 | 47.364
19 | 1.7479 | 0.03921 | 0.0112 | 44.5779
19.5 | 1.7298 | 0.04545 | 0.0138 | 38.0594
20 | 1.7121 | 0.05252 | 0.0144 | 32.599

## 125. Re 14M Mach 0.25 (1)
BIGFOIL.COM POLAR EXPORT
NACA67-309 a=0.8
NACA67-309 a=0.8 |  |  |  | Cl Max: | 0.975 | at alpha= | 7.5 | deg
JavaFoil+Calcfoil stall+Eppler ext transition |  |  |  | L/D Max: | 137.73 | at alpha= | 4.5 | deg
Re: | 14000000 |  |  | Cd Min: | 0.00464 | at alpha= | 1.5 | deg
Mach: | 0.25 |  |  | Cl=0 at alpha= | -2.3853 | deg
|  |  |  | @ Cl=0.1, Cd= | 0.004906
|  |  |  | @ Cl=0.4, Cd= | 0.08551
|  |  |  | @ Cl=0.6, Cd= | 0.08551
alpha (deg) | Cl | Cd | Cm | Cl/Cd
-12.5 | -0.166 | 0.07997 | -0.022 | -2.077
-12 | -0.226 | 0.07514 | -0.022 | -3.009
-11.5 | -0.271 | 0.07073 | -0.023 | -3.826
-11 | -0.31 | 0.06586 | -0.024 | -4.699
-10.5 | -0.341 | 0.06444 | -0.023 | -5.3
-10 | -0.368 | 0.06074 | -0.023 | -6.057
-9.5 | -0.388 | 0.05545 | -0.025 | -7.006
-9 | -0.4 | 0.05279 | -0.025 | -7.582
-8.5 | -0.405 | 0.04921 | -0.026 | -8.23
-8 | -0.4 | 0.04763 | -0.025 | -8.404
-7.5 | -0.482 | 0.00652 | -0.05 | -73.896
-7 | -0.459 | 0.00623 | -0.051 | -73.695
-6.5 | -0.428 | 0.00596 | -0.052 | -71.901
-6 | -0.39 | 0.00573 | -0.052 | -68.192
-5.5 | -0.347 | 0.00546 | -0.053 | -63.472
-5 | -0.298 | 0.00524 | -0.054 | -56.851
-4.5 | -0.245 | 0.00511 | -0.055 | -48.04
-4 | -0.19 | 0.00482 | -0.056 | -39.389
-3.5 | -0.132 | 0.0047 | -0.056 | -28.152
-3 | -0.073 | 0.00477 | -0.057 | -15.376
-2.5 | -0.014 | 0.00478 | -0.058 | -2.841
-2 | 0.047 | 0.0048 | -0.059 | 9.713
-1.5 | 0.107 | 0.00492 | -0.059 | 21.781
-1 | 0.168 | 0.00472 | -0.06 | 35.565
-0.5 | 0.229 | 0.00478 | -0.061 | 47.91
0 | 0.289 | 0.0048 | -0.062 | 60.34
0.5 | 0.35 | 0.00484 | -0.063 | 72.285
1 | 0.41 | 0.00499 | -0.063 | 82.055
1.5 | 0.47 | 0.00464 | -0.064 | 101.097
2 | 0.529 | 0.00477 | -0.065 | 110.929
2.5 | 0.587 | 0.0052 | -0.066 | 112.878
3 | 0.645 | 0.00529 | -0.067 | 121.85
3.5 | 0.701 | 0.00548 | -0.067 | 127.971
4 | 0.754 | 0.00565 | -0.068 | 133.488
4.5 | 0.804 | 0.00584 | -0.069 | 137.73
5 | 0.849 | 0.00744 | -0.07 | 114.065
5.5 | 0.889 | 0.00774 | -0.07 | 114.92
6 | 0.923 | 0.00813 | -0.071 | 113.533
6.5 | 0.95 | 0.00849 | -0.072 | 111.889
7 | 0.967 | 0.00892 | -0.073 | 108.417
7.5 | 0.975 | 0.00947 | -0.073 | 102.972
8 | 0.973 | 0.00997 | -0.074 | 97.59
8.5 | 0.957 | 0.01044 | -0.075 | 91.668
9 | 0.913 | 0.01108 | -0.075 | 82.35
9.5 | 0.853 | 0.01173 | -0.076 | 72.756
10 | 0.646 | 0.05618 | -0.047 | 11.494
10.5 | 0.571 | 0.06438 | -0.042 | 8.869
11 | 0.493 | 0.07121 | -0.04 | 6.923
11.5 | 0.41 | 0.07535 | -0.039 | 5.443
12 | 0.321 | 0.0812 | -0.039 | 3.951
12.5 | 0.218 | 0.08551 | -0.04 | 2.552

## 126. Re 14M Mach 0.25 (2)
BIGFOIL.COM POLAR EXPORT
NACA67-309 a=0.8
NACA67-309 a=0.8 |  |  |  | Cl Max: | 1.4568 | at alpha= | 12 | deg
XFOIL ncrit=9 |  |  |  | L/D Max: | 129.987 | at alpha= | 7 | deg
Re: | 14000000 |  |  | Cd Min: | 0.16702 | at alpha= | -16 | deg
Mach: | 0.25 |  |  | Cl=0 at alpha= | -2.5329 | deg
|  |  |  | @ Cl=0.1, Cd= | 0.0040434
|  |  |  | @ Cl=0.4, Cd= | 0.0051265
|  |  |  | @ Cl=0.6, Cd= | 0.0056553
alpha (deg) | Cl | Cd | Cm | Cl/Cd
-16 | -0.5031 | 0.16702 | -0.0309 | -3.0122
-15.5 | -0.4884 | 0.15957 | -0.035 | -3.0607
-14.5 | -0.4905 | 0.13509 | -0.0464 | -3.6309
-14 | -0.4847 | 0.12592 | -0.0513 | -3.8493
-13.5 | -0.4673 | 0.12015 | -0.0548 | -3.8893
-13 | -0.6658 | 0.07327 | -0.0812 | -9.0869
-12.5 | -0.7363 | 0.05276 | -0.099 | -13.9556
-12 | -0.8099 | 0.04285 | -0.0963 | -18.9008
-11.5 | -0.8489 | 0.03492 | -0.0898 | -24.3099
-11 | -0.9604 | 0.01536 | -0.0772 | -62.526
-10.5 | -0.922 | 0.0122 | -0.0738 | -75.5738
-10 | -0.8696 | 0.01071 | -0.0717 | -81.1951
-9.5 | -0.8143 | 0.00961 | -0.0701 | -84.7347
-9 | -0.7572 | 0.0088 | -0.0689 | -86.0455
-8 | -0.6426 | 0.00741 | -0.0669 | -86.7206
-7.5 | -0.5852 | 0.00679 | -0.0661 | -86.1856
-7 | -0.5262 | 0.0064 | -0.0658 | -82.2188
-6.5 | -0.4669 | 0.00611 | -0.0656 | -76.4157
-5.5 | -0.3494 | 0.00548 | -0.0655 | -63.7591
-5 | -0.2911 | 0.00513 | -0.0654 | -56.7446
-4.5 | -0.2321 | 0.00493 | -0.0656 | -47.0791
-3.5 | -0.1139 | 0.00456 | -0.0663 | -24.9781
-3 | -0.0553 | 0.00438 | -0.0666 | -12.6256
-2.5 | 0.0039 | 0.00425 | -0.0671 | 0.91765
-2 | 0.0626 | 0.00412 | -0.0675 | 15.1942
-1.5 | 0.1212 | 0.004 | -0.068 | 30.3
-1 | 0.1796 | 0.00394 | -0.0684 | 45.5838
-0.5 | 0.2319 | 0.00428 | -0.0678 | 54.1822
0 | 0.2822 | 0.00453 | -0.0668 | 62.2958
0.5 | 0.3295 | 0.00505 | -0.0654 | 65.2475
1 | 0.38 | 0.00515 | -0.0645 | 73.7864
2 | 0.4823 | 0.00503 | -0.0629 | 95.8847
2.5 | 0.5353 | 0.00541 | -0.0623 | 98.9464
3 | 0.5911 | 0.00562 | -0.0621 | 105.1779
3.5 | 0.6465 | 0.00584 | -0.0618 | 110.7021
4 | 0.7014 | 0.00607 | -0.0614 | 115.5519
4.5 | 0.756 | 0.00633 | -0.0609 | 119.4313
5 | 0.8103 | 0.00662 | -0.0602 | 122.4018
5.5 | 0.8649 | 0.00688 | -0.0596 | 125.7122
6 | 0.9184 | 0.00721 | -0.0586 | 127.3786
6.5 | 0.9713 | 0.00755 | -0.0575 | 128.649
7 | 1.0243 | 0.00788 | -0.0563 | 129.9873
7.5 | 1.076 | 0.0083 | -0.0547 | 129.6386
8 | 1.1255 | 0.00888 | -0.0526 | 126.7455
8.5 | 1.1758 | 0.00933 | -0.0507 | 126.0236
9 | 1.2245 | 0.00986 | -0.0482 | 124.1886
9.5 | 1.2704 | 0.01043 | -0.0452 | 121.8025
10 | 1.3203 | 0.01128 | -0.043 | 117.0479
10.5 | 1.3605 | 0.0123 | -0.0388 | 110.6098
11 | 1.397 | 0.01394 | -0.0341 | 100.2152
11.5 | 1.4313 | 0.01576 | -0.0291 | 90.8185
12 | 1.4568 | 0.01827 | -0.0231 | 79.7373
12.5 | 1.4543 | 0.0229 | -0.0139 | 63.5066
13 | 1.4437 | 0.02745 | -0.0047 | 52.5938
13.5 | 1.4117 | 0.03352 | 0.005 | 42.1152
14 | 1.3518 | 0.04242 | 0.0137 | 31.867
14.5 | 1.3119 | 0.05032 | 0.0177 | 26.0711
15 | 1.2244 | 0.06603 | 0.0153 | 18.5431
15.5 | 1.2033 | 0.07671 | 0.0094 | 15.6864
16 | 1.1872 | 0.08974 | 0 | 13.2293
16.5 | 1.0799 | 0.12845 | -0.0255 | 8.4072
17 | 0.9779 | 0.16454 | -0.0481 | 5.9432

## 127. Re 14M Mach 0.50 (1)
BIGFOIL.COM POLAR EXPORT
NACA67-309 a=0.8
NACA67-309 a=0.8 |  |  |  | Cl Max: | 1.176 | at alpha= | 20 | deg
JavaFoil+Calcfoil stall+Eppler ext transition |  |  |  | L/D Max: | 110.146 | at alpha= | 1.5 | deg
Re: | 14000000 |  |  | Cd Min: | 0.00452 | at alpha= | 0 | deg
Mach: | 0.5 |  |  | Cl=0 at alpha= | -2.3881 | deg
|  |  |  | @ Cl=0.1, Cd= | 0.0049077
|  |  |  | @ Cl=0.4, Cd= | 0.0045936
|  |  |  | @ Cl=0.6, Cd= | 0.050257
alpha (deg) | Cl | Cd | Cm | Cl/Cd
-20 | -0.943 | 0.14915 | -0.022 | -6.321
-19.5 | -0.914 | 0.14565 | -0.021 | -6.278
-19 | -0.888 | 0.13888 | -0.022 | -6.394
-18.5 | -0.862 | 0.13005 | -0.022 | -6.631
-18 | -0.837 | 0.12323 | -0.023 | -6.794
-17.5 | -0.81 | 0.12444 | -0.023 | -6.508
-17 | -0.783 | 0.11781 | -0.023 | -6.646
-16.5 | -0.756 | 0.11285 | -0.023 | -6.701
-16 | -0.731 | 0.10484 | -0.024 | -6.976
-15.5 | -0.709 | 0.09478 | -0.026 | -7.475
-15 | -0.688 | 0.08339 | -0.029 | -8.253
-14.5 | -0.648 | 0.10267 | -0.024 | -6.313
-14 | -0.622 | 0.09493 | -0.024 | -6.552
-13.5 | -0.597 | 0.08533 | -0.026 | -6.999
-13 | -0.574 | 0.07671 | -0.028 | -7.478
-12.5 | -0.554 | 0.06499 | -0.032 | -8.528
-12 | -0.554 | 0.04043 | -0.039 | -13.694
-11.5 | -0.592 | 0.01108 | -0.048 | -53.461
-11 | -0.461 | 0.07117 | -0.025 | -6.482
-10.5 | -0.436 | 0.06397 | -0.027 | -6.812
-10 | -0.41 | 0.0588 | -0.029 | -6.973
-9.5 | -0.386 | 0.05201 | -0.032 | -7.422
-9 | -0.438 | 0.00834 | -0.053 | -52.443
-8.5 | -0.328 | 0.05488 | -0.026 | -5.968
-8 | -0.301 | 0.04969 | -0.027 | -6.057
-7.5 | -0.275 | 0.04538 | -0.029 | -6.059
-7 | -0.251 | 0.03936 | -0.035 | -6.372
-6.5 | -0.273 | 0.0063 | -0.058 | -43.399
-6 | -0.194 | 0.03878 | -0.03 | -5.005
-5.5 | -0.167 | 0.03692 | -0.029 | -4.525
-5 | -0.243 | 0.03031 | -0.038 | -8.029
-4.5 | -0.26 | 0.00527 | -0.061 | -49.316
-4 | -0.207 | 0.00504 | -0.062 | -41.057
-3.5 | -0.146 | 0.00488 | -0.063 | -29.92
-3 | -0.081 | 0.0047 | -0.064 | -17.308
-2.5 | -0.015 | 0.0048 | -0.065 | -3.147
-2 | 0.052 | 0.00483 | -0.066 | 10.763
-1.5 | 0.12 | 0.00494 | -0.066 | 24.235
-1 | 0.188 | 0.00505 | -0.067 | 37.134
-0.5 | 0.256 | 0.00457 | -0.068 | 55.953
0 | 0.323 | 0.00452 | -0.069 | 71.468
0.5 | 0.391 | 0.00458 | -0.07 | 85.332
1 | 0.457 | 0.00468 | -0.071 | 97.683
1.5 | 0.524 | 0.00476 | -0.072 | 110.146
2 | 0.59 | 0.00602 | -0.073 | 97.937
2.5 | 0.654 | 0.00661 | -0.073 | 98.857
3 | 0.717 | 0.00687 | -0.074 | 104.238
3.5 | 0.776 | 0.00724 | -0.075 | 107.198
4 | 0.827 | 0.0076 | -0.076 | 108.867
4.5 | 0.868 | 0.00808 | -0.077 | 107.45
5 | 0.888 | 0.00863 | -0.078 | 102.864
5.5 | 0.863 | 0.00927 | -0.078 | 93.119
6 | 0.55 | 0.0097 | -0.079 | 56.732
6.5 | 0.474 | 0.04201 | -0.042 | 11.291
7 | 0.614 | 0.01052 | -0.081 | 58.378
7.5 | 0.645 | 0.01137 | -0.081 | 56.766
8 | 0.673 | 0.01238 | -0.082 | 54.374
8.5 | 0.578 | 0.05616 | -0.041 | 10.284
9 | 0.74 | 0.01269 | -0.084 | 58.302
9.5 | 0.77 | 0.01384 | -0.084 | 55.626
10 | 0.669 | 0.05603 | -0.056 | 11.944
10.5 | 0.683 | 0.0693 | -0.046 | 9.856
11 | 0.863 | 0.01518 | -0.087 | 56.86
11.5 | 0.892 | 0.01619 | -0.087 | 55.113
12 | 0.909 | 0.01991 | -0.086 | 45.655
12.5 | 0.793 | 0.07913 | -0.054 | 10.018
13 | 0.814 | 0.08883 | -0.051 | 9.168
13.5 | 1.008 | 0.01985 | -0.089 | 50.784
14 | 1.004 | 0.02866 | -0.086 | 35.02
14.5 | 0.903 | 0.08945 | -0.06 | 10.099
15 | 0.928 | 0.09611 | -0.06 | 9.654
15.5 | 0.947 | 0.10785 | -0.058 | 8.783
16 | 0.972 | 0.1102 | -0.058 | 8.821
16.5 | 0.998 | 0.11566 | -0.059 | 8.63
17 | 1.028 | 0.11805 | -0.062 | 8.707
17.5 | 1.056 | 0.122 | -0.063 | 8.654
18 | 1.076 | 0.13465 | -0.062 | 7.993
18.5 | 1.096 | 0.14946 | -0.06 | 7.333
19 | 1.123 | 0.15555 | -0.061 | 7.217
19.5 | 1.149 | 0.15794 | -0.063 | 7.278
20 | 1.176 | 0.16287 | -0.064 | 7.222

## 128. Re 14M Mach 0.50 (2)
BIGFOIL.COM POLAR EXPORT
NACA67-309 a=0.8
NACA67-309 a=0.8 |  |  |  | Cl Max: | 1.0798 | at alpha= | 7 | deg
XFOIL ncrit=9 |  |  |  | L/D Max: | 122.835 | at alpha= | 5.5 | deg
Re: | 14000000 |  |  | Cd Min: | 0.25245 | at alpha= | -20 | deg
Mach: | 0.5 |  |  | Cl=0 at alpha= | -2.5559 | deg
|  |  |  | @ Cl=0.1, Cd= | 0.0041104
|  |  |  | @ Cl=0.4, Cd= | 0.0051793
|  |  |  | @ Cl=0.6, Cd= | 0.0057579
alpha (deg) | Cl | Cd | Cm | Cl/Cd
-20 | -0.6716 | 0.25245 | 0.0083 | -2.6603
-19.5 | -0.6509 | 0.24374 | 0.0034 | -2.6705
-19 | -0.6302 | 0.2349 | -0.0015 | -2.6828
-18.5 | -0.6095 | 0.22621 | -0.0063 | -2.6944
-18 | -0.5888 | 0.21797 | -0.0111 | -2.7013
-17.5 | -0.5652 | 0.21189 | -0.016 | -2.6674
-17 | -0.5441 | 0.20365 | -0.0208 | -2.6717
-16.5 | -0.5231 | 0.19545 | -0.0254 | -2.6764
-16 | -0.5034 | 0.18712 | -0.0301 | -2.6903
-15.5 | -0.4836 | 0.17882 | -0.0348 | -2.7044
-15 | -0.4653 | 0.16994 | -0.0395 | -2.738
-14.5 | -0.4494 | 0.16038 | -0.0443 | -2.8021
-14 | -0.4334 | 0.1514 | -0.0489 | -2.8626
-13.5 | -0.4194 | 0.14223 | -0.0537 | -2.9487
-13 | -0.401 | 0.13468 | -0.0582 | -2.9774
-12.5 | -0.3834 | 0.12719 | -0.0627 | -3.0144
-12 | -0.3736 | 0.11786 | -0.0675 | -3.1699
-11.5 | -0.3558 | 0.11108 | -0.0715 | -3.2031
-11 | -0.3485 | 0.10211 | -0.076 | -3.413
-10.5 | -0.3441 | 0.09307 | -0.0807 | -3.6972
-10 | -0.3314 | 0.08611 | -0.0845 | -3.8486
-9.5 | -0.3294 | 0.07777 | -0.0889 | -4.2356
-9 | -0.3318 | 0.0694 | -0.0933 | -4.781
-8.5 | -0.3449 | 0.06009 | -0.0988 | -5.7397
-8 | -0.3626 | 0.05192 | -0.1051 | -6.9838
-7.5 | -0.389 | 0.04513 | -0.1029 | -8.6195
-7 | -0.3989 | 0.037 | -0.1014 | -10.7811
-6.5 | -0.3925 | 0.02951 | -0.0982 | -13.3006
-6 | -0.3862 | 0.02068 | -0.0928 | -18.675
-5.5 | -0.378 | 0.01082 | -0.0859 | -34.9353
-5 | -0.3333 | 0.00631 | -0.0813 | -52.8209
-4.5 | -0.2664 | 0.00544 | -0.0792 | -48.9706
-4 | -0.1972 | 0.00502 | -0.0781 | -39.2829
-3.5 | -0.1279 | 0.00477 | -0.0776 | -26.8134
-3 | -0.06 | 0.00451 | -0.0773 | -13.3038
-2 | 0.0751 | 0.00417 | -0.0776 | 18.0096
-1.5 | 0.1419 | 0.00401 | -0.078 | 35.3865
-1 | 0.2084 | 0.00392 | -0.0784 | 53.1633
0.5 | 0.3689 | 0.00505 | -0.0729 | 73.0495
1 | 0.4194 | 0.00526 | -0.0705 | 79.7338
1.5 | 0.4729 | 0.0053 | -0.0687 | 89.2264
2 | 0.5262 | 0.00529 | -0.0666 | 99.4707
2.5 | 0.5835 | 0.00569 | -0.0649 | 102.5483
3 | 0.6443 | 0.00594 | -0.0636 | 108.468
3.5 | 0.7045 | 0.00622 | -0.0621 | 113.2637
4 | 0.7647 | 0.00654 | -0.0601 | 116.9266
4.5 | 0.8244 | 0.00688 | -0.0578 | 119.8256
5 | 0.8825 | 0.00722 | -0.0547 | 122.2299
5.5 | 0.936 | 0.00762 | -0.0501 | 122.8346
6 | 0.9875 | 0.00831 | -0.0447 | 118.8327
6.5 | 1.0315 | 0.00979 | -0.0375 | 105.3626
7 | 1.0798 | 0.01795 | -0.0334 | 60.156
7.5 | 1.0734 | 0.02592 | -0.0218 | 41.412
8 | 1.0456 | 0.03195 | -0.0078 | 32.7261
8.5 | 1.0068 | 0.03831 | 0.0043 | 26.2803
9 | 0.9695 | 0.04498 | 0.0126 | 21.554
9.5 | 0.9286 | 0.0532 | 0.0166 | 17.4549
10 | 0.8921 | 0.06306 | 0.0151 | 14.1468
10.5 | 0.8644 | 0.07589 | 0.0067 | 11.3902
11 | 0.8525 | 0.09205 | -0.0062 | 9.2613
11.5 | 0.8399 | 0.10555 | -0.0148 | 7.9574
12 | 0.8328 | 0.11811 | -0.0223 | 7.0511

## 129. Re 16M Mach 0.00 (1)
BIGFOIL.COM POLAR EXPORT
NACA67-309 a=0.8
NACA67-309 a=0.8 |  |  |  | Cl Max: | 1.021 | at alpha= | 8.5 | deg
JavaFoil+Calcfoil stall+Eppler ext transition |  |  |  | L/D Max: | 144.354 | at alpha= | 6 | deg
Re: | 16000000 |  |  | Cd Min: | 0.00487 | at alpha= | -3 | deg
Mach: | 0 |  |  | Cl=0 at alpha= | -2.3879 | deg
|  |  |  | @ Cl=0.1, Cd= | 0.0050366
|  |  |  | @ Cl=0.4, Cd= | 0.0050647
|  |  |  | @ Cl=0.6, Cd= | 0.08825
alpha (deg) | Cl | Cd | Cm | Cl/Cd
-13.5 | -0.415 | 0.08639 | -0.02 | -4.807
-13 | -0.434 | 0.08129 | -0.021 | -5.344
-12.5 | -0.452 | 0.07716 | -0.022 | -5.859
-12 | -0.464 | 0.07439 | -0.021 | -6.24
-11.5 | -0.473 | 0.0689 | -0.022 | -6.858
-11 | -0.478 | 0.06475 | -0.023 | -7.376
-10.5 | -0.478 | 0.06292 | -0.022 | -7.595
-10 | -0.476 | 0.05934 | -0.022 | -8.025
-9.5 | -0.473 | 0.05307 | -0.025 | -8.918
-9 | -0.472 | 0.04387 | -0.031 | -10.75
-8.5 | -0.553 | 0.00677 | -0.047 | -81.665
-8 | -0.53 | 0.00652 | -0.048 | -81.265
-7.5 | -0.502 | 0.00621 | -0.048 | -80.842
-7 | -0.469 | 0.00593 | -0.049 | -79.033
-6.5 | -0.431 | 0.00565 | -0.05 | -76.245
-6 | -0.388 | 0.00547 | -0.051 | -70.965
-5.5 | -0.341 | 0.00531 | -0.051 | -64.287
-5 | -0.292 | 0.00512 | -0.052 | -56.989
-4.5 | -0.239 | 0.00497 | -0.053 | -48.138
-4 | -0.185 | 0.00498 | -0.054 | -37.091
-3.5 | -0.129 | 0.0049 | -0.054 | -26.223
-3 | -0.071 | 0.00487 | -0.055 | -14.608
-2.5 | -0.013 | 0.00493 | -0.056 | -2.669
-2 | 0.045 | 0.00499 | -0.057 | 9.069
-1.5 | 0.104 | 0.00504 | -0.058 | 20.617
-1 | 0.163 | 0.00494 | -0.058 | 32.907
-0.5 | 0.222 | 0.00511 | -0.059 | 43.352
0 | 0.28 | 0.00519 | -0.06 | 53.967
0.5 | 0.339 | 0.0052 | -0.061 | 65.201
1 | 0.397 | 0.00506 | -0.061 | 78.398
1.5 | 0.455 | 0.00515 | -0.062 | 88.303
2 | 0.512 | 0.00537 | -0.063 | 95.442
2.5 | 0.569 | 0.00573 | -0.064 | 99.346
3 | 0.626 | 0.00524 | -0.064 | 119.379
3.5 | 0.68 | 0.0054 | -0.065 | 125.877
4 | 0.733 | 0.00545 | -0.066 | 134.408
4.5 | 0.782 | 0.00561 | -0.067 | 139.341
5 | 0.829 | 0.00579 | -0.067 | 143.186
5.5 | 0.872 | 0.0061 | -0.068 | 143.026
6 | 0.911 | 0.00631 | -0.069 | 144.354
6.5 | 0.945 | 0.00796 | -0.07 | 118.614
7 | 0.973 | 0.00827 | -0.07 | 117.627
7.5 | 0.996 | 0.00872 | -0.071 | 114.259
8 | 1.012 | 0.00911 | -0.072 | 111.083
8.5 | 1.021 | 0.00955 | -0.072 | 106.867
9 | 1.014 | 0.01002 | -0.073 | 101.108
9.5 | 0.998 | 0.01054 | -0.074 | 94.639
10 | 0.975 | 0.01109 | -0.074 | 87.89
10.5 | 0.944 | 0.01175 | -0.075 | 80.359
11 | 0.908 | 0.01256 | -0.075 | 72.274
11.5 | 0.772 | 0.03806 | -0.063 | 20.296
12 | 0.695 | 0.06362 | -0.052 | 10.929
12.5 | 0.646 | 0.07939 | -0.042 | 8.136
13 | 0.611 | 0.08352 | -0.043 | 7.318
13.5 | 0.576 | 0.08825 | -0.042 | 6.526

## 130. Re 16M Mach 0.00 (2)
BIGFOIL.COM POLAR EXPORT
NACA67-309 a=0.8
NACA67-309 a=0.8 |  |  |  | Cl Max: | 1.8128 | at alpha= | 19.5 | deg
XFOIL ncrit=9 |  |  |  | L/D Max: | 135.427 | at alpha= | 7.5 | deg
Re: | 16000000 |  |  | Cd Min: | 0.03884 | at alpha= | -19.5 | deg
Mach: | 0 |  |  | Cl=0 at alpha= | -2.5203 | deg
|  |  |  | @ Cl=0.1, Cd= | 0.0039816
|  |  |  | @ Cl=0.4, Cd= | 0.0052567
|  |  |  | @ Cl=0.6, Cd= | 0.0055345
alpha (deg) | Cl | Cd | Cm | Cl/Cd
-19.5 | -1.3792 | 0.03884 | -0.0987 | -35.5098
-19 | -1.4156 | 0.03239 | -0.0972 | -43.7048
-18.5 | -1.438 | 0.02812 | -0.0928 | -51.138
-18 | -1.4411 | 0.02561 | -0.0878 | -56.271
-17.5 | -1.4501 | 0.02325 | -0.0803 | -62.3699
-17 | -1.4382 | 0.02171 | -0.0747 | -66.246
-16.5 | -1.412 | 0.0201 | -0.0716 | -70.2488
-16 | -1.38 | 0.01867 | -0.0692 | -73.9154
-15.5 | -1.3447 | 0.01731 | -0.0671 | -77.6834
-15 | -1.3058 | 0.01607 | -0.0655 | -81.257
-14.5 | -1.2637 | 0.01502 | -0.0642 | -84.1345
-14 | -1.2201 | 0.01401 | -0.0631 | -87.0878
-13 | -1.1305 | 0.01187 | -0.0611 | -95.2401
-12.5 | -1.0838 | 0.0109 | -0.0604 | -99.4312
-12 | -1.0344 | 0.0102 | -0.0599 | -101.4118
-11.5 | -0.9837 | 0.00962 | -0.0597 | -102.2557
-11 | -0.9321 | 0.0091 | -0.0595 | -102.4286
-10.5 | -0.8798 | 0.00862 | -0.0595 | -102.065
-10 | -0.8269 | 0.00817 | -0.0595 | -101.2118
-9.5 | -0.7738 | 0.00773 | -0.0596 | -100.1035
-8.5 | -0.6673 | 0.00682 | -0.0596 | -97.8446
-8 | -0.6131 | 0.00647 | -0.0598 | -94.7604
-7.5 | -0.558 | 0.00619 | -0.0601 | -90.1454
-7 | -0.5027 | 0.00592 | -0.0604 | -84.9155
-6.5 | -0.4472 | 0.00567 | -0.0608 | -78.8713
-5.5 | -0.3358 | 0.00518 | -0.0615 | -64.8263
-5 | -0.2803 | 0.00491 | -0.0618 | -57.0876
-4.5 | -0.2239 | 0.00475 | -0.0623 | -47.1368
-4 | -0.1672 | 0.00458 | -0.0628 | -36.5066
-3.5 | -0.1109 | 0.00442 | -0.0633 | -25.0905
-3 | -0.0543 | 0.00426 | -0.0638 | -12.7465
-2.5 | 0.0023 | 0.00416 | -0.0643 | 0.55288
-2 | 0.0589 | 0.00404 | -0.0648 | 14.5792
-1.5 | 0.1152 | 0.00396 | -0.0652 | 29.0909
-1 | 0.1689 | 0.00418 | -0.0652 | 40.4067
0.5 | 0.318 | 0.00517 | -0.0631 | 61.5087
1 | 0.3689 | 0.00522 | -0.0627 | 70.6705
1.5 | 0.4198 | 0.00528 | -0.0623 | 79.5076
2 | 0.4697 | 0.00499 | -0.0617 | 94.1283
2.5 | 0.5217 | 0.00526 | -0.0614 | 99.1825
3 | 0.5758 | 0.00544 | -0.0614 | 105.8456
3.5 | 0.6296 | 0.00565 | -0.0613 | 111.4336
4 | 0.6829 | 0.00587 | -0.0612 | 116.3373
4.5 | 0.7358 | 0.0061 | -0.061 | 120.623
5 | 0.7885 | 0.00634 | -0.0608 | 124.3691
6 | 0.8932 | 0.00682 | -0.0603 | 130.9677
6.5 | 0.9439 | 0.00715 | -0.0597 | 132.014
7 | 0.9951 | 0.00743 | -0.0593 | 133.93
7.5 | 1.0455 | 0.00772 | -0.0587 | 135.4275
8 | 1.0948 | 0.00809 | -0.0579 | 135.3276
9 | 1.1906 | 0.00894 | -0.0558 | 133.1767
9.5 | 1.2376 | 0.00933 | -0.0547 | 132.6474
10 | 1.2827 | 0.00975 | -0.0531 | 131.559
11 | 1.3748 | 0.01091 | -0.0508 | 126.0128
12 | 1.4543 | 0.01228 | -0.046 | 118.4283
12.5 | 1.4892 | 0.01299 | -0.0427 | 114.642
13 | 1.5244 | 0.01372 | -0.0397 | 111.1079
13.5 | 1.5593 | 0.01448 | -0.0367 | 107.6865
14 | 1.5925 | 0.01536 | -0.0336 | 103.6784
14.5 | 1.6248 | 0.01625 | -0.0304 | 99.9877
15 | 1.6533 | 0.01741 | -0.0269 | 94.9627
15.5 | 1.6823 | 0.01849 | -0.0236 | 90.9843
16 | 1.7095 | 0.01966 | -0.0202 | 86.9532
16.5 | 1.7336 | 0.02104 | -0.0165 | 82.3954
17 | 1.7519 | 0.02284 | -0.0124 | 76.7032
17.5 | 1.7715 | 0.02454 | -0.0088 | 72.1883
18 | 1.7886 | 0.02647 | -0.0051 | 67.5708
18.5 | 1.7958 | 0.02922 | -0.0009 | 61.4579
19 | 1.8113 | 0.03139 | 0.002 | 57.7031
19.5 | 1.8128 | 0.03489 | 0.0056 | 51.9576
20 | 1.8126 | 0.03881 | 0.0084 | 46.7045

## 131. Re 16M Mach 0.10 (1)
BIGFOIL.COM POLAR EXPORT
NACA67-309 a=0.8
NACA67-309 a=0.8 |  |  |  | Cl Max: | 1.015 | at alpha= | 8.5 | deg
JavaFoil+Calcfoil stall+Eppler ext transition |  |  |  | L/D Max: | 144.818 | at alpha= | 6 | deg
Re: | 16000000 |  |  | Cd Min: | 0.00486 | at alpha= | -3 | deg
Mach: | 0.1 |  |  | Cl=0 at alpha= | -2.3879 | deg
|  |  |  | @ Cl=0.1, Cd= | 0.0050566
|  |  |  | @ Cl=0.4, Cd= | 0.0050333
|  |  |  | @ Cl=0.6, Cd= | 0.08976
alpha (deg) | Cl | Cd | Cm | Cl/Cd
-13.5 | -0.383 | 0.08628 | -0.021 | -4.438
-13 | -0.405 | 0.08202 | -0.021 | -4.935
-12.5 | -0.426 | 0.07705 | -0.022 | -5.526
-12 | -0.441 | 0.07475 | -0.021 | -5.906
-11.5 | -0.453 | 0.06912 | -0.022 | -6.551
-11 | -0.461 | 0.06488 | -0.023 | -7.104
-10.5 | -0.464 | 0.06376 | -0.022 | -7.276
-10 | -0.466 | 0.05777 | -0.024 | -8.074
-9.5 | -0.464 | 0.05387 | -0.025 | -8.615
-9 | -0.46 | 0.04775 | -0.028 | -9.639
-8.5 | -0.548 | 0.00685 | -0.047 | -79.938
-8 | -0.441 | 0.03588 | -0.034 | -12.282
-7.5 | -0.5 | 0.00623 | -0.049 | -80.27
-7 | -0.468 | 0.00596 | -0.049 | -78.473
-6.5 | -0.431 | 0.00568 | -0.05 | -75.779
-6 | -0.389 | 0.00547 | -0.051 | -71.069
-5.5 | -0.342 | 0.0053 | -0.052 | -64.548
-5 | -0.293 | 0.00515 | -0.052 | -56.862
-4.5 | -0.24 | 0.00501 | -0.053 | -47.925
-4 | -0.186 | 0.005 | -0.054 | -37.129
-3.5 | -0.129 | 0.00488 | -0.055 | -26.472
-3 | -0.071 | 0.00486 | -0.056 | -14.693
-2.5 | -0.013 | 0.00493 | -0.056 | -2.683
-2 | 0.045 | 0.00501 | -0.057 | 9.077
-1.5 | 0.104 | 0.00506 | -0.058 | 20.635
-1 | 0.163 | 0.00496 | -0.059 | 32.924
-0.5 | 0.223 | 0.00517 | -0.059 | 43.102
0 | 0.282 | 0.00517 | -0.06 | 54.492
0.5 | 0.341 | 0.00523 | -0.061 | 65.161
1 | 0.399 | 0.00503 | -0.062 | 79.318
1.5 | 0.457 | 0.00522 | -0.062 | 87.62
2 | 0.515 | 0.00536 | -0.063 | 96.102
2.5 | 0.572 | 0.0057 | -0.064 | 100.324
3 | 0.629 | 0.0053 | -0.065 | 118.626
3.5 | 0.683 | 0.00535 | -0.066 | 127.727
4 | 0.736 | 0.00544 | -0.066 | 135.171
4.5 | 0.786 | 0.00561 | -0.067 | 140.082
5 | 0.832 | 0.00578 | -0.068 | 143.885
5.5 | 0.875 | 0.0061 | -0.068 | 143.486
6 | 0.913 | 0.00631 | -0.069 | 144.818
6.5 | 0.946 | 0.00798 | -0.07 | 118.553
7 | 0.973 | 0.00835 | -0.071 | 116.568
7.5 | 0.994 | 0.00877 | -0.071 | 113.428
8 | 1.009 | 0.00924 | -0.072 | 109.171
8.5 | 1.015 | 0.00961 | -0.073 | 105.552
9 | 1.003 | 0.01014 | -0.073 | 98.919
9.5 | 0.983 | 0.01067 | -0.074 | 92.166
10 | 0.954 | 0.01131 | -0.075 | 84.346
10.5 | 0.919 | 0.01194 | -0.075 | 76.901
11 | 0.873 | 0.01323 | -0.075 | 65.984
11.5 | 0.688 | 0.06766 | -0.045 | 10.171
12 | 0.654 | 0.0689 | -0.048 | 9.486
12.5 | 0.607 | 0.07958 | -0.042 | 7.634
13 | 0.568 | 0.08431 | -0.042 | 6.738
13.5 | 0.529 | 0.08976 | -0.042 | 5.895

## 132. Re 16M Mach 0.10 (2)
BIGFOIL.COM POLAR EXPORT
NACA67-309 a=0.8
NACA67-309 a=0.8 |  |  |  | Cl Max: | 1.7783 | at alpha= | 19 | deg
XFOIL ncrit=9 |  |  |  | L/D Max: | 135.277 | at alpha= | 7.5 | deg
Re: | 16000000 |  |  | Cd Min: | 0.04795 | at alpha= | -18.5 | deg
Mach: | 0.1 |  |  | Cl=0 at alpha= | -2.5219 | deg
|  |  |  | @ Cl=0.1, Cd= | 0.0039826
|  |  |  | @ Cl=0.4, Cd= | 0.0052544
|  |  |  | @ Cl=0.6, Cd= | 0.0055336
alpha (deg) | Cl | Cd | Cm | Cl/Cd
-18.5 | -1.2379 | 0.04795 | -0.0973 | -25.8165
-18 | -1.292 | 0.03733 | -0.1017 | -34.6102
-17.5 | -1.3569 | 0.02959 | -0.0971 | -45.8567
-17 | -1.3681 | 0.0266 | -0.0911 | -51.4323
-16.5 | -1.379 | 0.02433 | -0.0825 | -56.679
-16 | -1.363 | 0.02216 | -0.0779 | -61.5072
-15.5 | -1.3388 | 0.02 | -0.0742 | -66.94
-15 | -1.3064 | 0.01819 | -0.0714 | -71.8197
-14.5 | -1.2677 | 0.01676 | -0.0694 | -75.6384
-14 | -1.2267 | 0.01539 | -0.0675 | -79.7076
-13.5 | -1.1839 | 0.01406 | -0.0659 | -84.2034
-13 | -1.1372 | 0.01303 | -0.0648 | -87.2755
-12.5 | -1.0909 | 0.01185 | -0.0636 | -92.0591
-12 | -1.0436 | 0.01074 | -0.0625 | -97.1695
-11.5 | -0.9928 | 0.01001 | -0.0619 | -99.1808
-11 | -0.9409 | 0.00937 | -0.0615 | -100.4162
-10.5 | -0.8879 | 0.00884 | -0.0612 | -100.4412
-10 | -0.8343 | 0.00836 | -0.061 | -99.7967
-9.5 | -0.7806 | 0.00788 | -0.0609 | -99.0609
-9 | -0.7263 | 0.00745 | -0.0608 | -97.4899
-8.5 | -0.6724 | 0.00697 | -0.0607 | -96.4706
-8 | -0.6179 | 0.00654 | -0.0607 | -94.4801
-7.5 | -0.5623 | 0.00624 | -0.0609 | -90.1122
-7 | -0.5065 | 0.00596 | -0.0612 | -84.9832
-6.5 | -0.4504 | 0.00571 | -0.0615 | -78.8792
-5.5 | -0.338 | 0.00521 | -0.0621 | -64.8752
-5 | -0.2821 | 0.00492 | -0.0623 | -57.3374
-4.5 | -0.2253 | 0.00476 | -0.0628 | -47.3319
-4 | -0.1682 | 0.00459 | -0.0633 | -36.6449
-3.5 | -0.1114 | 0.00444 | -0.0637 | -25.0901
-3 | -0.0545 | 0.00426 | -0.0642 | -12.7934
-2.5 | 0.0025 | 0.00416 | -0.0647 | 0.60096
-2 | 0.0594 | 0.00404 | -0.0652 | 14.703
-1.5 | 0.116 | 0.00396 | -0.0656 | 29.2929
-1 | 0.1702 | 0.00416 | -0.0656 | 40.9135
-0.5 | 0.2208 | 0.00454 | -0.065 | 48.6344
0 | 0.2705 | 0.00482 | -0.0643 | 56.1203
0.5 | 0.3197 | 0.00517 | -0.0635 | 61.8375
1 | 0.3707 | 0.00522 | -0.063 | 71.0153
1.5 | 0.4218 | 0.00528 | -0.0625 | 79.8864
2 | 0.4718 | 0.00499 | -0.062 | 94.5491
2.5 | 0.5241 | 0.00527 | -0.0616 | 99.4497
3 | 0.5785 | 0.00545 | -0.0616 | 106.1468
3.5 | 0.6325 | 0.00566 | -0.0615 | 111.7491
4 | 0.6862 | 0.00588 | -0.0613 | 116.7007
5 | 0.7923 | 0.00637 | -0.0608 | 124.3799
5.5 | 0.8452 | 0.0066 | -0.0605 | 128.0606
6 | 0.8977 | 0.00686 | -0.0602 | 130.8601
7 | 1.0003 | 0.00747 | -0.059 | 133.909
7.5 | 1.0511 | 0.00777 | -0.0583 | 135.2767
8 | 1.1003 | 0.00818 | -0.0573 | 134.511
9 | 1.1971 | 0.00903 | -0.055 | 132.5692
9.5 | 1.2444 | 0.00944 | -0.0537 | 131.822
10 | 1.2895 | 0.00989 | -0.0519 | 130.3842
10.5 | 1.3383 | 0.01045 | -0.051 | 128.067
11 | 1.3806 | 0.0113 | -0.0488 | 122.177
11.5 | 1.4222 | 0.01197 | -0.0465 | 118.8137
12 | 1.4591 | 0.0126 | -0.0432 | 115.8016
12.5 | 1.4945 | 0.01342 | -0.0398 | 111.3636
13 | 1.5299 | 0.01424 | -0.0365 | 107.4368
13.5 | 1.5647 | 0.01509 | -0.0332 | 103.6912
14 | 1.5973 | 0.01611 | -0.0297 | 99.1496
14.5 | 1.6292 | 0.01713 | -0.0263 | 95.108
15 | 1.6556 | 0.01855 | -0.0222 | 89.2507
15.5 | 1.6832 | 0.0198 | -0.0185 | 85.0101
16 | 1.7089 | 0.02116 | -0.0147 | 80.7609
16.5 | 1.7295 | 0.02289 | -0.0105 | 75.557
17 | 1.7418 | 0.02523 | -0.0056 | 69.0369
17.5 | 1.7575 | 0.02738 | -0.0016 | 64.1892
18 | 1.7699 | 0.02982 | 0.0023 | 59.3528
18.5 | 1.7655 | 0.03377 | 0.007 | 52.2801
19 | 1.7783 | 0.03652 | 0.0097 | 48.6939
19.5 | 1.7671 | 0.04172 | 0.0128 | 42.3562
20 | 1.7548 | 0.04771 | 0.0145 | 36.7805

## 133. Re 16M Mach 0.25 (1)
BIGFOIL.COM POLAR EXPORT
NACA67-309 a=0.8
NACA67-309 a=0.8 |  |  |  | Cl Max: | 0.976 | at alpha= | 7.5 | deg
JavaFoil+Calcfoil stall+Eppler ext transition |  |  |  | L/D Max: | 143.075 | at alpha= | 5 | deg
Re: | 16000000 |  |  | Cd Min: | 0.00483 | at alpha= | -4 | deg
Mach: | 0.25 |  |  | Cl=0 at alpha= | -2.3853 | deg
|  |  |  | @ Cl=0.1, Cd= | 0.0050618
|  |  |  | @ Cl=0.4, Cd= | 0.0845
|  |  |  | @ Cl=0.6, Cd= | 0.0845
alpha (deg) | Cl | Cd | Cm | Cl/Cd
-12.5 | -0.166 | 0.07936 | -0.022 | -2.094
-12 | -0.226 | 0.07447 | -0.022 | -3.037
-11.5 | -0.271 | 0.07051 | -0.023 | -3.84
-11 | -0.31 | 0.06558 | -0.024 | -4.722
-10.5 | -0.342 | 0.06389 | -0.023 | -5.346
-10 | -0.368 | 0.06064 | -0.023 | -6.067
-9.5 | -0.388 | 0.05552 | -0.025 | -6.995
-9 | -0.4 | 0.05242 | -0.025 | -7.637
-8.5 | -0.405 | 0.04891 | -0.026 | -8.285
-8 | -0.401 | 0.04746 | -0.025 | -8.44
-7.5 | -0.482 | 0.00646 | -0.05 | -74.629
-7 | -0.459 | 0.00611 | -0.051 | -75.202
-6.5 | -0.428 | 0.00587 | -0.052 | -73.028
-6 | -0.391 | 0.00563 | -0.052 | -69.342
-5.5 | -0.347 | 0.0054 | -0.053 | -64.174
-5 | -0.298 | 0.00519 | -0.054 | -57.406
-4.5 | -0.245 | 0.00504 | -0.055 | -48.698
-4 | -0.19 | 0.00483 | -0.055 | -39.301
-3.5 | -0.132 | 0.00488 | -0.056 | -27.129
-3 | -0.073 | 0.00487 | -0.057 | -15.066
-2.5 | -0.014 | 0.00492 | -0.058 | -2.758
-2 | 0.047 | 0.005 | -0.059 | 9.341
-1.5 | 0.107 | 0.00507 | -0.059 | 21.149
-1 | 0.168 | 0.00517 | -0.06 | 32.454
-0.5 | 0.229 | 0.0049 | -0.061 | 46.724
0 | 0.289 | 0.00496 | -0.062 | 58.393
0.5 | 0.35 | 0.00504 | -0.063 | 69.458
1 | 0.41 | 0.00508 | -0.063 | 80.688
1.5 | 0.47 | 0.00521 | -0.064 | 90.113
2 | 0.529 | 0.00497 | -0.065 | 106.339
2.5 | 0.588 | 0.00523 | -0.066 | 112.355
3 | 0.645 | 0.00535 | -0.067 | 120.595
3.5 | 0.701 | 0.00542 | -0.067 | 129.332
4 | 0.754 | 0.00554 | -0.068 | 136.12
4.5 | 0.804 | 0.00573 | -0.069 | 140.375
5 | 0.849 | 0.00594 | -0.07 | 143.075
5.5 | 0.89 | 0.00756 | -0.07 | 117.706
6 | 0.923 | 0.00794 | -0.071 | 116.269
6.5 | 0.95 | 0.0083 | -0.072 | 114.468
7 | 0.968 | 0.00872 | -0.073 | 110.986
7.5 | 0.976 | 0.00925 | -0.073 | 105.477
8 | 0.973 | 0.00974 | -0.074 | 99.985
8.5 | 0.957 | 0.01018 | -0.075 | 93.983
9 | 0.913 | 0.01082 | -0.075 | 84.413
9.5 | 0.854 | 0.01144 | -0.076 | 74.659
10 | 0.649 | 0.05428 | -0.049 | 11.951
10.5 | 0.571 | 0.06454 | -0.042 | 8.842
11 | 0.493 | 0.07035 | -0.04 | 7.011
11.5 | 0.41 | 0.07568 | -0.039 | 5.421
12 | 0.321 | 0.07979 | -0.04 | 4.026
12.5 | 0.218 | 0.0845 | -0.04 | 2.583

## 134. Re 16M Mach 0.25 (2)
BIGFOIL.COM POLAR EXPORT
NACA67-309 a=0.8
NACA67-309 a=0.8 |  |  |  | Cl Max: | 1.4761 | at alpha= | 12.5 | deg
XFOIL ncrit=9 |  |  |  | L/D Max: | 133.199 | at alpha= | 7 | deg
Re: | 16000000 |  |  | Cd Min: | 0.2463 | at alpha= | 20 | deg
Mach: | 0.25 |  |  | Cl=0 at alpha= | -2.5279 | deg
|  |  |  | @ Cl=0.1, Cd= | 0.0039817
|  |  |  | @ Cl=0.4, Cd= | 0.0052664
|  |  |  | @ Cl=0.6, Cd= | 0.0055377
alpha (deg) | Cl | Cd | Cm | Cl/Cd
-16 | -0.504 | 0.16668 | -0.0309 | -3.0238
-15.5 | -0.4893 | 0.15916 | -0.0352 | -3.0743
-15 | -0.4746 | 0.15172 | -0.0395 | -3.1281
-14 | -0.4843 | 0.12598 | -0.0514 | -3.8443
-13.5 | -0.4714 | 0.11904 | -0.0553 | -3.96
-13 | -0.7174 | 0.06424 | -0.0885 | -11.1675
-12.5 | -0.7704 | 0.04859 | -0.1009 | -15.8551
-12 | -0.8342 | 0.04094 | -0.0947 | -20.3762
-11.5 | -0.8661 | 0.03296 | -0.089 | -26.2773
-11 | -0.9686 | 0.0144 | -0.0764 | -67.2639
-10.5 | -0.9278 | 0.01147 | -0.0731 | -80.8893
-10 | -0.8742 | 0.01012 | -0.0711 | -86.3834
-9.5 | -0.818 | 0.00916 | -0.0696 | -89.3013
-9 | -0.7604 | 0.00842 | -0.0684 | -90.3088
-8.5 | -0.7021 | 0.00784 | -0.0675 | -89.5536
-8 | -0.6436 | 0.0073 | -0.0668 | -88.1644
-7.5 | -0.5867 | 0.00658 | -0.0659 | -89.1641
-7 | -0.5277 | 0.0062 | -0.0655 | -85.1129
-6.5 | -0.4684 | 0.00591 | -0.0654 | -79.2555
-5 | -0.292 | 0.00502 | -0.0652 | -58.1673
-4.5 | -0.233 | 0.0048 | -0.0654 | -48.5417
-4 | -0.1736 | 0.00463 | -0.0658 | -37.4946
-3.5 | -0.1146 | 0.00448 | -0.0661 | -25.5804
-3 | -0.0558 | 0.00428 | -0.0665 | -13.0374
-2.5 | 0.0033 | 0.00417 | -0.067 | 0.79137
-2 | 0.0621 | 0.00404 | -0.0674 | 15.3713
-1.5 | 0.1206 | 0.00395 | -0.0679 | 30.5316
-1 | 0.1772 | 0.00407 | -0.068 | 43.5381
-0.5 | 0.2286 | 0.00451 | -0.0672 | 50.6874
0 | 0.2793 | 0.00477 | -0.0663 | 58.5535
0.5 | 0.3287 | 0.00516 | -0.0652 | 63.7016
1 | 0.3804 | 0.00524 | -0.0646 | 72.5954
1.5 | 0.4324 | 0.00531 | -0.0639 | 81.4313
2.5 | 0.5371 | 0.00532 | -0.0626 | 100.9586
3 | 0.593 | 0.00551 | -0.0625 | 107.6225
3.5 | 0.6486 | 0.00573 | -0.0622 | 113.1937
4 | 0.7038 | 0.00596 | -0.0619 | 118.0872
5 | 0.8131 | 0.0065 | -0.0607 | 125.0923
5.5 | 0.868 | 0.00674 | -0.0602 | 128.7834
6 | 0.9215 | 0.00708 | -0.0592 | 130.1554
7 | 1.0283 | 0.00772 | -0.0571 | 133.1995
7.5 | 1.08 | 0.00814 | -0.0555 | 132.6781
8.5 | 1.1817 | 0.0091 | -0.0518 | 129.8571
9 | 1.2315 | 0.00962 | -0.0496 | 128.0146
9.5 | 1.2788 | 0.01023 | -0.0468 | 125.0049
10.5 | 1.3674 | 0.01216 | -0.04 | 112.4507
11 | 1.4047 | 0.01363 | -0.0353 | 103.0594
11.5 | 1.4382 | 0.01553 | -0.0302 | 92.6079
12 | 1.4707 | 0.01718 | -0.025 | 85.6054
12.5 | 1.4761 | 0.02121 | -0.0166 | 69.5945
13 | 1.4735 | 0.02518 | -0.0078 | 58.5187
13.5 | 1.4487 | 0.03059 | 0.002 | 47.3586
14 | 1.4016 | 0.03796 | 0.0112 | 36.9231
14.5 | 1.3603 | 0.04563 | 0.0169 | 29.8115
15 | 1.2739 | 0.05954 | 0.0179 | 21.3957
15.5 | 1.2503 | 0.06912 | 0.0144 | 18.0888
16 | 1.2298 | 0.08089 | 0.0071 | 15.2034
16.5 | 1.1929 | 0.10034 | -0.0075 | 11.8886
18 | 0.901 | 0.21597 | -0.0743 | 4.1719
18.5 | 0.9127 | 0.22499 | -0.0793 | 4.0566
19 | 0.9299 | 0.23098 | -0.0835 | 4.0259
19.5 | 0.9434 | 0.23909 | -0.0883 | 3.9458
20 | 0.9583 | 0.2463 | -0.0929 | 3.8908

## 135. Re 16M Mach 0.50 (1)
BIGFOIL.COM POLAR EXPORT
NACA67-309 a=0.8
NACA67-309 a=0.8 |  |  |  | Cl Max: | 1.175 | at alpha= | 20 | deg
JavaFoil+Calcfoil stall+Eppler ext transition |  |  |  | L/D Max: | 126.216 | at alpha= | 2 | deg
Re: | 16000000 |  |  | Cd Min: | 0.00466 | at alpha= | -0.5 | deg
Mach: | 0.5 |  |  | Cl=0 at alpha= | -2.3881 | deg
|  |  |  | @ Cl=0.1, Cd= | 0.0050682
|  |  |  | @ Cl=0.4, Cd= | 0.0047914
|  |  |  | @ Cl=0.6, Cd= | 0.049424
alpha (deg) | Cl | Cd | Cm | Cl/Cd
-20 | -0.941 | 0.15655 | -0.021 | -6.009
-19.5 | -0.914 | 0.15192 | -0.021 | -6.015
-19 | -0.887 | 0.14712 | -0.021 | -6.028
-18.5 | -0.861 | 0.13791 | -0.022 | -6.244
-18 | -0.835 | 0.13156 | -0.022 | -6.35
-17.5 | -0.81 | 0.12345 | -0.023 | -6.563
-17 | -0.784 | 0.11696 | -0.023 | -6.701
-16.5 | -0.757 | 0.11124 | -0.024 | -6.807
-16 | -0.732 | 0.10301 | -0.025 | -7.109
-15.5 | -0.711 | 0.09195 | -0.027 | -7.73
-15 | -0.694 | 0.07772 | -0.03 | -8.929
-14.5 | -0.648 | 0.10073 | -0.024 | -6.436
-14 | -0.622 | 0.09406 | -0.024 | -6.616
-13.5 | -0.598 | 0.08419 | -0.026 | -7.102
-13 | -0.575 | 0.07536 | -0.028 | -7.628
-12.5 | -0.558 | 0.06131 | -0.033 | -9.103
-12 | -0.605 | 0.01602 | -0.045 | -37.731
-11.5 | -0.595 | 0.01058 | -0.048 | -56.207
-11 | -0.461 | 0.07079 | -0.025 | -6.519
-10.5 | -0.436 | 0.06412 | -0.027 | -6.798
-10 | -0.41 | 0.05804 | -0.029 | -7.071
-9.5 | -0.388 | 0.04991 | -0.033 | -7.775
-9 | -0.438 | 0.00815 | -0.053 | -53.74
-8.5 | -0.328 | 0.05442 | -0.026 | -6.02
-8 | -0.301 | 0.04968 | -0.027 | -6.061
-7.5 | -0.275 | 0.04501 | -0.03 | -6.112
-7 | -0.253 | 0.03711 | -0.037 | -6.809
-6.5 | -0.273 | 0.0062 | -0.058 | -44.112
-6 | -0.194 | 0.03845 | -0.03 | -5.052
-5.5 | -0.167 | 0.0366 | -0.03 | -4.567
-5 | -0.296 | 0.0055 | -0.06 | -53.759
-4.5 | -0.26 | 0.00521 | -0.061 | -49.927
-4 | -0.207 | 0.00497 | -0.062 | -41.645
-3.5 | -0.146 | 0.0049 | -0.063 | -29.773
-3 | -0.081 | 0.00487 | -0.064 | -16.707
-2.5 | -0.015 | 0.0049 | -0.065 | -3.084
-2 | 0.052 | 0.00504 | -0.066 | 10.33
-1.5 | 0.12 | 0.00508 | -0.066 | 23.54
-1 | 0.188 | 0.00495 | -0.067 | 37.857
-0.5 | 0.256 | 0.00466 | -0.068 | 54.898
0 | 0.323 | 0.0047 | -0.069 | 68.739
0.5 | 0.391 | 0.00479 | -0.07 | 81.615
1 | 0.457 | 0.0048 | -0.071 | 95.248
1.5 | 0.524 | 0.00496 | -0.072 | 105.701
2 | 0.59 | 0.00467 | -0.073 | 126.216
2.5 | 0.654 | 0.00663 | -0.073 | 98.682
3 | 0.717 | 0.00684 | -0.074 | 104.846
3.5 | 0.776 | 0.00711 | -0.075 | 109.053
4 | 0.827 | 0.00747 | -0.076 | 110.75
4.5 | 0.868 | 0.00789 | -0.077 | 110.013
5 | 0.888 | 0.00842 | -0.078 | 105.455
5.5 | 0.863 | 0.00907 | -0.078 | 95.188
6 | 0.551 | 0.00948 | -0.079 | 58.1
6.5 | 0.475 | 0.04129 | -0.044 | 11.513
7 | 0.615 | 0.01027 | -0.081 | 59.819
7.5 | 0.646 | 0.0111 | -0.082 | 58.188
8 | 0.675 | 0.01194 | -0.082 | 56.551
8.5 | 0.578 | 0.05524 | -0.041 | 10.458
9 | 0.74 | 0.01241 | -0.084 | 59.676
9.5 | 0.77 | 0.01348 | -0.084 | 57.157
10 | 0.67 | 0.05536 | -0.056 | 12.105
10.5 | 0.683 | 0.06942 | -0.046 | 9.841
11 | 0.863 | 0.01482 | -0.087 | 58.273
11.5 | 0.893 | 0.01579 | -0.087 | 56.548
12 | 0.914 | 0.01859 | -0.087 | 49.176
12.5 | 0.795 | 0.07733 | -0.055 | 10.28
13 | 0.815 | 0.08764 | -0.052 | 9.302
13.5 | 1.01 | 0.01907 | -0.09 | 52.963
14 | 1.027 | 0.02299 | -0.089 | 44.669
14.5 | 0.911 | 0.0839 | -0.064 | 10.858
15 | 0.932 | 0.09261 | -0.062 | 10.062
15.5 | 0.949 | 0.10662 | -0.059 | 8.901
16 | 0.969 | 0.1191 | -0.056 | 8.133
16.5 | 0.994 | 0.12628 | -0.057 | 7.875
17 | 1.022 | 0.12798 | -0.059 | 7.987
17.5 | 1.049 | 0.13347 | -0.06 | 7.863
18 | 1.073 | 0.14591 | -0.06 | 7.353
18.5 | 1.095 | 0.15978 | -0.059 | 6.854
19 | 1.122 | 0.1616 | -0.061 | 6.94
19.5 | 1.148 | 0.16625 | -0.062 | 6.903
20 | 1.175 | 0.16782 | -0.064 | 7.004

## 136. Re 16M Mach 0.50 (2)
BIGFOIL.COM POLAR EXPORT
NACA67-309 a=0.8
NACA67-309 a=0.8 |  |  |  | Cl Max: | 1.0862 | at alpha= | 7 | deg
XFOIL ncrit=9 |  |  |  | L/D Max: | 126.11 | at alpha= | 5.5 | deg
Re: | 16000000 |  |  | Cd Min: | 0.25251 | at alpha= | -20 | deg
Mach: | 0.5 |  |  | Cl=0 at alpha= | -2.5516 | deg
|  |  |  | @ Cl=0.1, Cd= | 0.0040362
|  |  |  | @ Cl=0.4, Cd= | 0.00522
|  |  |  | @ Cl=0.6, Cd= | 0.0056536
alpha (deg) | Cl | Cd | Cm | Cl/Cd
-20 | -0.6718 | 0.25251 | 0.0084 | -2.6605
-19.5 | -0.6512 | 0.24339 | 0.0035 | -2.6755
-19 | -0.6304 | 0.23458 | -0.0015 | -2.6874
-18.5 | -0.6098 | 0.22609 | -0.0063 | -2.6972
-18 | -0.5891 | 0.21777 | -0.0111 | -2.7051
-17.5 | -0.565 | 0.21183 | -0.0161 | -2.6672
-17 | -0.5439 | 0.20368 | -0.0208 | -2.6704
-16.5 | -0.5222 | 0.19574 | -0.0254 | -2.6678
-16 | -0.5032 | 0.18707 | -0.0302 | -2.6899
-15.5 | -0.4835 | 0.17866 | -0.0349 | -2.7063
-15 | -0.4671 | 0.169 | -0.0397 | -2.7639
-14.5 | -0.4506 | 0.15983 | -0.0444 | -2.8192
-14 | -0.4338 | 0.15115 | -0.0491 | -2.87
-13.5 | -0.42 | 0.14182 | -0.054 | -2.9615
-13 | -0.3976 | 0.13542 | -0.0582 | -2.9361
-12.5 | -0.3856 | 0.12635 | -0.063 | -3.0518
-12 | -0.3761 | 0.1171 | -0.0678 | -3.2118
-11.5 | -0.3596 | 0.11004 | -0.0719 | -3.2679
-11 | -0.3516 | 0.10123 | -0.0766 | -3.4733
-10.5 | -0.3467 | 0.09232 | -0.0813 | -3.7554
-10 | -0.3334 | 0.08556 | -0.085 | -3.8967
-9.5 | -0.3324 | 0.07714 | -0.0894 | -4.309
-9 | -0.3359 | 0.06865 | -0.0938 | -4.8929
-8.5 | -0.3504 | 0.0591 | -0.0998 | -5.9289
-8 | -0.3548 | 0.05262 | -0.1049 | -6.7427
-7.5 | -0.3933 | 0.04461 | -0.103 | -8.8164
-7 | -0.4038 | 0.03629 | -0.1013 | -11.127
-6.5 | -0.3998 | 0.02842 | -0.0978 | -14.0676
-6 | -0.3927 | 0.01968 | -0.0923 | -19.9543
-5.5 | -0.3843 | 0.0099 | -0.0853 | -38.8182
-5 | -0.3351 | 0.00608 | -0.081 | -55.1151
-4.5 | -0.2679 | 0.00524 | -0.0789 | -51.126
-4 | -0.1984 | 0.00487 | -0.0779 | -40.7392
-3.5 | -0.129 | 0.00464 | -0.0774 | -27.8017
-3 | -0.0609 | 0.00442 | -0.0772 | -13.7783
-2.5 | 0.007 | 0.00421 | -0.0773 | 1.6627
-2 | 0.0744 | 0.00409 | -0.0775 | 18.1907
-1.5 | 0.141 | 0.00395 | -0.0778 | 35.6962
-1 | 0.2074 | 0.00387 | -0.0783 | 53.5917
-0.5 | 0.2665 | 0.0042 | -0.0774 | 63.4524
0 | 0.3184 | 0.00464 | -0.0753 | 68.6207
1 | 0.4197 | 0.00536 | -0.0705 | 78.3022
1.5 | 0.4742 | 0.00546 | -0.0688 | 86.8498
2 | 0.5279 | 0.00524 | -0.0669 | 100.7443
2.5 | 0.5863 | 0.0056 | -0.0654 | 104.6964
3 | 0.6477 | 0.00584 | -0.0643 | 110.9075
3.5 | 0.7084 | 0.00611 | -0.0628 | 115.9411
4 | 0.7689 | 0.0064 | -0.061 | 120.1406
4.5 | 0.8292 | 0.00675 | -0.0587 | 122.8444
5 | 0.8895 | 0.00708 | -0.056 | 125.6356
5.5 | 0.9433 | 0.00748 | -0.0515 | 126.1096
6 | 0.9953 | 0.00811 | -0.046 | 122.725
6.5 | 1.039 | 0.00959 | -0.0387 | 108.342
7 | 1.0862 | 0.01756 | -0.0343 | 61.8565
7.5 | 1.0778 | 0.02572 | -0.0224 | 41.9051
8 | 1.0492 | 0.0316 | -0.0081 | 33.2025
8.5 | 1.0108 | 0.03797 | 0.004 | 26.621
9 | 0.9734 | 0.04457 | 0.0125 | 21.8398
9.5 | 0.9325 | 0.05272 | 0.0167 | 17.6878
10 | 0.8961 | 0.06241 | 0.0155 | 14.3583
10.5 | 0.8678 | 0.07497 | 0.0076 | 11.5753
11 | 0.8563 | 0.09114 | -0.0055 | 9.3954
11.5 | 0.8441 | 0.10458 | -0.0141 | 8.0713
12 | 0.8369 | 0.11713 | -0.0216 | 7.1451

## 137. Re 18M Mach 0.00 (1)
BIGFOIL.COM POLAR EXPORT
NACA67-309 a=0.8
NACA67-309 a=0.8 |  |  |  | Cl Max: | 1.021 | at alpha= | 8.5 | deg
JavaFoil+Calcfoil stall+Eppler ext transition |  |  |  | L/D Max: | 148.005 | at alpha= | 6.5 | deg
Re: | 18000000 |  |  | Cd Min: | 0.00497 | at alpha= | -3.5 | deg
Mach: | 0 |  |  | Cl=0 at alpha= | -2.3879 | deg
|  |  |  | @ Cl=0.1, Cd= | 0.0051539
|  |  |  | @ Cl=0.4, Cd= | 0.0051083
|  |  |  | @ Cl=0.6, Cd= | 0.08734
alpha (deg) | Cl | Cd | Cm | Cl/Cd
-14 | -0.396 | 0.09047 | -0.02 | -4.379
-13.5 | -0.416 | 0.08626 | -0.021 | -4.817
-13 | -0.435 | 0.08067 | -0.021 | -5.387
-12.5 | -0.452 | 0.07649 | -0.022 | -5.912
-12 | -0.464 | 0.07431 | -0.021 | -6.25
-11.5 | -0.473 | 0.06852 | -0.022 | -6.9
-11 | -0.478 | 0.06443 | -0.023 | -7.414
-10.5 | -0.478 | 0.06279 | -0.022 | -7.612
-10 | -0.476 | 0.05911 | -0.023 | -8.061
-9.5 | -0.474 | 0.05213 | -0.026 | -9.098
-9 | -0.565 | 0.00773 | -0.046 | -73.1
-8.5 | -0.553 | 0.00663 | -0.047 | -83.455
-8 | -0.53 | 0.00641 | -0.048 | -82.692
-7.5 | -0.502 | 0.00608 | -0.048 | -82.612
-7 | -0.469 | 0.00585 | -0.049 | -80.176
-6.5 | -0.431 | 0.00561 | -0.05 | -76.769
-6 | -0.388 | 0.00543 | -0.051 | -71.505
-5.5 | -0.341 | 0.00567 | -0.051 | -60.236
-5 | -0.292 | 0.00551 | -0.052 | -52.904
-4.5 | -0.239 | 0.00555 | -0.053 | -43.155
-4 | -0.185 | 0.00498 | -0.054 | -37.067
-3.5 | -0.129 | 0.00497 | -0.054 | -25.853
-3 | -0.071 | 0.00502 | -0.055 | -14.17
-2.5 | -0.013 | 0.00504 | -0.056 | -2.61
-2 | 0.045 | 0.00507 | -0.057 | 8.914
-1.5 | 0.104 | 0.00516 | -0.058 | 20.108
-1 | 0.163 | 0.00515 | -0.058 | 31.578
-0.5 | 0.222 | 0.00527 | -0.059 | 42.052
0 | 0.28 | 0.00526 | -0.06 | 53.286
0.5 | 0.339 | 0.00527 | -0.061 | 64.253
1 | 0.397 | 0.0051 | -0.061 | 77.744
1.5 | 0.455 | 0.00526 | -0.062 | 86.51
2 | 0.512 | 0.00544 | -0.063 | 94.11
2.5 | 0.569 | 0.00575 | -0.064 | 99.056
3 | 0.626 | 0.00528 | -0.064 | 118.546
3.5 | 0.68 | 0.00541 | -0.065 | 125.856
4 | 0.733 | 0.00548 | -0.066 | 133.638
4.5 | 0.782 | 0.00551 | -0.067 | 141.974
5 | 0.829 | 0.00569 | -0.067 | 145.809
5.5 | 0.872 | 0.00598 | -0.068 | 145.872
6 | 0.911 | 0.00618 | -0.069 | 147.516
6.5 | 0.945 | 0.00639 | -0.07 | 148.005
7 | 0.973 | 0.00814 | -0.07 | 119.528
7.5 | 0.996 | 0.00853 | -0.071 | 116.852
8 | 1.013 | 0.00894 | -0.072 | 113.305
8.5 | 1.021 | 0.00937 | -0.072 | 108.952
9 | 1.014 | 0.00983 | -0.073 | 103.115
9.5 | 0.998 | 0.01031 | -0.074 | 96.836
10 | 0.975 | 0.01085 | -0.074 | 89.823
10.5 | 0.945 | 0.01148 | -0.075 | 82.281
11 | 0.908 | 0.01234 | -0.075 | 73.587
11.5 | 0.867 | 0.01332 | -0.076 | 65.118
12 | 0.711 | 0.05367 | -0.058 | 13.245
12.5 | 0.647 | 0.07896 | -0.042 | 8.188
13 | 0.612 | 0.08264 | -0.043 | 7.404
13.5 | 0.576 | 0.08734 | -0.043 | 6.601

## 138. Re 18M Mach 0.00 (2)
BIGFOIL.COM POLAR EXPORT
NACA67-309 a=0.8
NACA67-309 a=0.8 |  |  |  | Cl Max: | 1.836 | at alpha= | 20 | deg
XFOIL ncrit=9 |  |  |  | L/D Max: | 138.169 | at alpha= | 7.5 | deg
Re: | 18000000 |  |  | Cd Min: | 0.03669 | at alpha= | 20 | deg
Mach: | 0 |  |  | Cl=0 at alpha= | -2.5167 | deg
|  |  |  | @ Cl=0.1, Cd= | 0.0040302
|  |  |  | @ Cl=0.4, Cd= | 0.0053139
|  |  |  | @ Cl=0.6, Cd= | 0.0054442
alpha (deg) | Cl | Cd | Cm | Cl/Cd
-19.5 | -1.4351 | 0.03413 | -0.0984 | -42.0481
-19 | -1.457 | 0.02952 | -0.0952 | -49.3564
-18.5 | -1.4699 | 0.02622 | -0.0902 | -56.0603
-18 | -1.4702 | 0.02409 | -0.0847 | -61.0295
-17.5 | -1.475 | 0.02221 | -0.0767 | -66.4115
-17 | -1.4529 | 0.02065 | -0.073 | -70.3584
-16.5 | -1.4237 | 0.01917 | -0.0702 | -74.2671
-16 | -1.3896 | 0.01785 | -0.068 | -77.8487
-15.5 | -1.3525 | 0.01659 | -0.0661 | -81.525
-15 | -1.3122 | 0.01544 | -0.0646 | -84.987
-14.5 | -1.2693 | 0.01445 | -0.0635 | -87.8408
-14 | -1.2249 | 0.01351 | -0.0624 | -90.6662
-13.5 | -1.1792 | 0.01259 | -0.0616 | -93.6616
-13 | -1.1327 | 0.01165 | -0.0608 | -97.2275
-12.5 | -1.0859 | 0.01069 | -0.06 | -101.5809
-12 | -1.0368 | 0.00994 | -0.0596 | -104.3058
-11.5 | -0.9859 | 0.00937 | -0.0593 | -105.2188
-11 | -0.9342 | 0.00885 | -0.0592 | -105.5593
-10.5 | -0.8817 | 0.00838 | -0.0592 | -105.2148
-10 | -0.8288 | 0.00795 | -0.0592 | -104.2516
-8.5 | -0.6683 | 0.00671 | -0.0594 | -99.5976
-8 | -0.6142 | 0.00632 | -0.0596 | -97.1835
-7.5 | -0.5591 | 0.00603 | -0.0599 | -92.7197
-7 | -0.5038 | 0.00577 | -0.0602 | -87.3137
-6.5 | -0.4482 | 0.00553 | -0.0606 | -81.0488
-5 | -0.281 | 0.00481 | -0.0617 | -58.42
-4.5 | -0.2244 | 0.00464 | -0.0622 | -48.3621
-4 | -0.168 | 0.0045 | -0.0627 | -37.3333
-3.5 | -0.1113 | 0.00436 | -0.0632 | -25.5275
-3 | -0.0549 | 0.00419 | -0.0637 | -13.1026
-2.5 | 0.0019 | 0.00409 | -0.0642 | 0.46455
-2 | 0.0583 | 0.004 | -0.0647 | 14.575
-1.5 | 0.1136 | 0.00404 | -0.065 | 28.1188
-1 | 0.1661 | 0.00437 | -0.0647 | 38.0092
-0.5 | 0.2176 | 0.00466 | -0.0644 | 46.6953
0 | 0.2671 | 0.005 | -0.0636 | 53.42
1 | 0.3692 | 0.00529 | -0.0627 | 69.7921
1.5 | 0.4207 | 0.00533 | -0.0624 | 78.9306
2 | 0.4712 | 0.00512 | -0.062 | 92.0312
2.5 | 0.5231 | 0.00519 | -0.0616 | 100.79
3 | 0.5773 | 0.00536 | -0.0617 | 107.7052
3.5 | 0.6312 | 0.00556 | -0.0617 | 113.5252
4 | 0.6847 | 0.00577 | -0.0616 | 118.6655
4.5 | 0.7377 | 0.006 | -0.0614 | 122.95
5 | 0.7905 | 0.00624 | -0.0612 | 126.6827
5.5 | 0.8432 | 0.00647 | -0.061 | 130.3246
6 | 0.8955 | 0.00672 | -0.0608 | 133.2589
6.5 | 0.9466 | 0.00703 | -0.0603 | 134.6515
7 | 0.998 | 0.0073 | -0.0599 | 136.7123
7.5 | 1.0487 | 0.00759 | -0.0593 | 138.1686
8 | 1.0978 | 0.00797 | -0.0585 | 137.7415
8.5 | 1.1463 | 0.00838 | -0.0576 | 136.79
9 | 1.1947 | 0.00875 | -0.0567 | 136.5371
9.5 | 1.2424 | 0.00915 | -0.0557 | 135.7814
10 | 1.2886 | 0.00957 | -0.0544 | 134.6499
10.5 | 1.3312 | 0.01003 | -0.0523 | 132.7218
11.5 | 1.4217 | 0.01139 | -0.0498 | 124.82
12 | 1.462 | 0.01198 | -0.0475 | 122.0367
12.5 | 1.4969 | 0.01264 | -0.0442 | 118.4256
13 | 1.5321 | 0.01333 | -0.041 | 114.9362
13.5 | 1.567 | 0.01406 | -0.038 | 111.4509
14 | 1.6004 | 0.01489 | -0.0349 | 107.4815
14.5 | 1.6332 | 0.01575 | -0.0318 | 103.6952
15 | 1.663 | 0.01682 | -0.0284 | 98.8704
15.5 | 1.6927 | 0.01784 | -0.0251 | 94.8823
16 | 1.7205 | 0.01897 | -0.0217 | 90.6958
16.5 | 1.7454 | 0.02028 | -0.0182 | 86.0651
17 | 1.7659 | 0.02191 | -0.0142 | 80.5979
17.5 | 1.7865 | 0.02352 | -0.0105 | 75.9566
18 | 1.8041 | 0.02535 | -0.0068 | 71.1677
18.5 | 1.814 | 0.02783 | -0.0027 | 65.1815
19 | 1.83 | 0.02994 | 0.0004 | 61.1222
19.5 | 1.8337 | 0.03312 | 0.0041 | 55.3653
20 | 1.836 | 0.03669 | 0.0072 | 50.0409

## 139. Re 18M Mach 0.10 (1)
BIGFOIL.COM POLAR EXPORT
NACA67-309 a=0.8
NACA67-309 a=0.8 |  |  |  | Cl Max: | 1.015 | at alpha= | 8.5 | deg
JavaFoil+Calcfoil stall+Eppler ext transition |  |  |  | L/D Max: | 147.957 | at alpha= | 6 | deg
Re: | 18000000 |  |  | Cd Min: | 0.00497 | at alpha= | -3.5 | deg
Mach: | 0.1 |  |  | Cl=0 at alpha= | -2.3879 | deg
|  |  |  | @ Cl=0.1, Cd= | 0.0051366
|  |  |  | @ Cl=0.4, Cd= | 0.0051419
|  |  |  | @ Cl=0.6, Cd= | 0.08871
alpha (deg) | Cl | Cd | Cm | Cl/Cd
-13.5 | -0.383 | 0.08573 | -0.021 | -4.469
-13 | -0.405 | 0.08141 | -0.021 | -4.974
-12.5 | -0.426 | 0.07692 | -0.022 | -5.538
-12 | -0.442 | 0.0742 | -0.021 | -5.951
-11.5 | -0.453 | 0.06879 | -0.023 | -6.585
-11 | -0.461 | 0.06419 | -0.023 | -7.185
-10.5 | -0.464 | 0.06314 | -0.022 | -7.349
-10 | -0.467 | 0.05737 | -0.024 | -8.136
-9.5 | -0.465 | 0.05327 | -0.026 | -8.722
-9 | -0.463 | 0.04564 | -0.03 | -10.143
-8.5 | -0.548 | 0.00666 | -0.047 | -82.179
-8 | -0.527 | 0.00644 | -0.048 | -81.834
-7.5 | -0.5 | 0.00612 | -0.049 | -81.806
-7 | -0.468 | 0.00589 | -0.049 | -79.429
-6.5 | -0.431 | 0.00564 | -0.05 | -76.311
-6 | -0.389 | 0.00542 | -0.051 | -71.671
-5.5 | -0.342 | 0.00565 | -0.052 | -60.593
-5 | -0.293 | 0.00512 | -0.052 | -57.169
-4.5 | -0.24 | 0.00516 | -0.053 | -46.523
-4 | -0.186 | 0.00499 | -0.054 | -37.224
-3.5 | -0.129 | 0.00497 | -0.055 | -25.993
-3 | -0.071 | 0.00502 | -0.056 | -14.246
-2.5 | -0.013 | 0.00501 | -0.056 | -2.638
-2 | 0.045 | 0.00509 | -0.057 | 8.922
-1.5 | 0.104 | 0.00514 | -0.058 | 20.31
-1 | 0.163 | 0.00516 | -0.059 | 31.657
-0.5 | 0.223 | 0.00525 | -0.059 | 42.477
0 | 0.282 | 0.00529 | -0.06 | 53.205
0.5 | 0.341 | 0.00534 | -0.061 | 63.825
1 | 0.399 | 0.00514 | -0.062 | 77.619
1.5 | 0.457 | 0.00525 | -0.062 | 86.985
2 | 0.515 | 0.00544 | -0.063 | 94.74
2.5 | 0.572 | 0.00581 | -0.064 | 98.515
3 | 0.629 | 0.00532 | -0.065 | 118.145
3.5 | 0.684 | 0.00537 | -0.066 | 127.291
4 | 0.736 | 0.00547 | -0.066 | 134.528
4.5 | 0.786 | 0.0055 | -0.067 | 142.89
5 | 0.832 | 0.00576 | -0.068 | 144.518
5.5 | 0.875 | 0.00598 | -0.069 | 146.335
6 | 0.913 | 0.00617 | -0.069 | 147.957
6.5 | 0.946 | 0.00787 | -0.07 | 120.284
7 | 0.974 | 0.00818 | -0.071 | 119.072
7.5 | 0.995 | 0.00858 | -0.071 | 115.979
8 | 1.009 | 0.00902 | -0.072 | 111.847
8.5 | 1.015 | 0.00945 | -0.073 | 107.341
9 | 1.004 | 0.00996 | -0.073 | 100.779
9.5 | 0.983 | 0.01045 | -0.074 | 94.093
10 | 0.955 | 0.01106 | -0.075 | 86.293
10.5 | 0.919 | 0.01167 | -0.075 | 78.769
11 | 0.875 | 0.01273 | -0.075 | 68.769
11.5 | 0.691 | 0.06596 | -0.047 | 10.468
12 | 0.649 | 0.07241 | -0.045 | 8.966
12.5 | 0.608 | 0.07893 | -0.043 | 7.705
13 | 0.568 | 0.08381 | -0.043 | 6.783
13.5 | 0.529 | 0.08871 | -0.042 | 5.966

## 140. Re 18M Mach 0.10 (2)
BIGFOIL.COM POLAR EXPORT
NACA67-309 a=0.8
NACA67-309 a=0.8 |  |  |  | Cl Max: | 1.8014 | at alpha= | 19 | deg
XFOIL ncrit=9 |  |  |  | L/D Max: | 137.997 | at alpha= | 7.5 | deg
Re: | 18000000 |  |  | Cd Min: | 0.04445 | at alpha= | 20 | deg
Mach: | 0.1 |  |  | Cl=0 at alpha= | -2.5184 | deg
|  |  |  | @ Cl=0.1, Cd= | 0.0040148
|  |  |  | @ Cl=0.4, Cd= | 0.0053181
|  |  |  | @ Cl=0.6, Cd= | 0.0054438
alpha (deg) | Cl | Cd | Cm | Cl/Cd
-18.5 | -1.3258 | 0.0383 | -0.1022 | -34.6162
-18 | -1.3571 | 0.03239 | -0.1005 | -41.8987
-17.5 | -1.3951 | 0.02735 | -0.0942 | -51.0091
-17 | -1.4032 | 0.02486 | -0.0873 | -56.4441
-16.5 | -1.4029 | 0.0228 | -0.0799 | -61.5307
-16 | -1.3802 | 0.02082 | -0.076 | -66.292
-15.5 | -1.3513 | 0.01892 | -0.0728 | -71.4218
-15 | -1.316 | 0.0173 | -0.0703 | -76.0694
-14.5 | -1.2757 | 0.01598 | -0.0684 | -79.831
-14 | -1.2332 | 0.01473 | -0.0667 | -83.7203
-13.5 | -1.1888 | 0.01352 | -0.0653 | -87.929
-13 | -1.1415 | 0.01256 | -0.0642 | -90.8838
-12.5 | -1.093 | 0.01166 | -0.0633 | -93.7393
-12 | -1.0456 | 0.01054 | -0.0622 | -99.203
-11.5 | -0.9949 | 0.00978 | -0.0616 | -101.728
-11 | -0.9431 | 0.00911 | -0.0611 | -103.5236
-10.5 | -0.89 | 0.00859 | -0.0609 | -103.6088
-10 | -0.8363 | 0.00812 | -0.0607 | -102.9926
-9.5 | -0.7824 | 0.00767 | -0.0606 | -102.0078
-9 | -0.728 | 0.00726 | -0.0606 | -100.2755
-8 | -0.619 | 0.00639 | -0.0605 | -96.8701
-7.5 | -0.5635 | 0.00608 | -0.0607 | -92.6809
-7 | -0.5076 | 0.0058 | -0.061 | -87.5172
-6.5 | -0.4514 | 0.00556 | -0.0613 | -81.1871
-6 | -0.3952 | 0.00532 | -0.0616 | -74.2857
-5 | -0.2828 | 0.00482 | -0.0622 | -58.6722
-4 | -0.1689 | 0.0045 | -0.0631 | -37.5333
-3.5 | -0.1119 | 0.00436 | -0.0637 | -25.6651
-3 | -0.0551 | 0.00419 | -0.0641 | -13.1504
-2.5 | 0.0021 | 0.00409 | -0.0646 | 0.51345
-2 | 0.0588 | 0.004 | -0.0651 | 14.7
-1.5 | 0.1146 | 0.00402 | -0.0654 | 28.5075
-1 | 0.1673 | 0.00435 | -0.0651 | 38.4598
-0.5 | 0.219 | 0.00465 | -0.0647 | 47.0968
0 | 0.2686 | 0.00499 | -0.064 | 53.8277
1 | 0.371 | 0.00529 | -0.063 | 70.1323
1.5 | 0.4226 | 0.00534 | -0.0627 | 79.1386
2 | 0.4734 | 0.00512 | -0.0622 | 92.4609
2.5 | 0.5255 | 0.0052 | -0.0618 | 101.0577
3 | 0.58 | 0.00537 | -0.0619 | 108.0074
3.5 | 0.6342 | 0.00557 | -0.0618 | 113.86
4 | 0.688 | 0.00578 | -0.0617 | 119.0311
4.5 | 0.7413 | 0.00602 | -0.0615 | 123.1395
5 | 0.7943 | 0.00626 | -0.0612 | 126.885
5.5 | 0.8475 | 0.00649 | -0.061 | 130.5855
7 | 1.0033 | 0.00734 | -0.0596 | 136.6894
7.5 | 1.0543 | 0.00764 | -0.059 | 137.9974
8 | 1.1034 | 0.00806 | -0.0579 | 136.8983
8.5 | 1.1526 | 0.00845 | -0.0569 | 136.4024
9 | 1.2013 | 0.00884 | -0.0559 | 135.8937
9.5 | 1.2494 | 0.00926 | -0.0547 | 134.9244
10.5 | 1.3369 | 0.01026 | -0.0506 | 130.3021
11 | 1.3858 | 0.01102 | -0.0498 | 125.7532
11.5 | 1.4291 | 0.01166 | -0.0478 | 122.5643
12 | 1.4668 | 0.01228 | -0.0447 | 119.4463
12.5 | 1.5022 | 0.01304 | -0.0411 | 115.1994
13 | 1.5377 | 0.01381 | -0.0378 | 111.3469
13.5 | 1.5729 | 0.01462 | -0.0346 | 107.5855
14 | 1.6063 | 0.01558 | -0.0312 | 103.1001
14.5 | 1.6386 | 0.01655 | -0.0277 | 99.0091
15 | 1.6664 | 0.01784 | -0.0238 | 93.4081
15.5 | 1.6946 | 0.01904 | -0.02 | 89.0021
16 | 1.7208 | 0.02036 | -0.0162 | 84.5187
16.5 | 1.7431 | 0.02196 | -0.0121 | 79.3761
17 | 1.7589 | 0.02405 | -0.0075 | 73.1351
17.5 | 1.7754 | 0.02608 | -0.0034 | 68.0752
18 | 1.7888 | 0.0284 | 0.0006 | 62.9859
18.5 | 1.7896 | 0.03183 | 0.0052 | 56.2237
19 | 1.8014 | 0.03457 | 0.0083 | 52.1088
19.5 | 1.7946 | 0.03915 | 0.0117 | 45.8391
20 | 1.7862 | 0.04445 | 0.014 | 40.1845

## 141. Re 18M Mach 0.25 (1)
BIGFOIL.COM POLAR EXPORT
NACA67-309 a=0.8
NACA67-309 a=0.8 |  |  |  | Cl Max: | 0.976 | at alpha= | 7.5 | deg
JavaFoil+Calcfoil stall+Eppler ext transition |  |  |  | L/D Max: | 145.469 | at alpha= | 5.5 | deg
Re: | 18000000 |  |  | Cd Min: | 0.00496 | at alpha= | -3.5 | deg
Mach: | 0.25 |  |  | Cl=0 at alpha= | -2.3853 | deg
|  |  |  | @ Cl=0.1, Cd= | 0.0051553
|  |  |  | @ Cl=0.4, Cd= | 0.0853
|  |  |  | @ Cl=0.6, Cd= | 0.0853
alpha (deg) | Cl | Cd | Cm | Cl/Cd
-12.5 | -0.166 | 0.07938 | -0.022 | -2.094
-12 | -0.226 | 0.07425 | -0.022 | -3.046
-11.5 | -0.271 | 0.07006 | -0.023 | -3.866
-11 | -0.31 | 0.06599 | -0.024 | -4.691
-10.5 | -0.342 | 0.06343 | -0.023 | -5.391
-10 | -0.368 | 0.06006 | -0.023 | -6.13
-9.5 | -0.389 | 0.05516 | -0.025 | -7.044
-9 | -0.401 | 0.05215 | -0.025 | -7.682
-8.5 | -0.406 | 0.04839 | -0.027 | -8.385
-8 | -0.402 | 0.04615 | -0.027 | -8.705
-7.5 | -0.482 | 0.00633 | -0.05 | -76.134
-7 | -0.459 | 0.00604 | -0.051 | -76.078
-6.5 | -0.428 | 0.00579 | -0.052 | -73.984
-6 | -0.391 | 0.00559 | -0.052 | -69.891
-5.5 | -0.347 | 0.00536 | -0.053 | -64.667
-5 | -0.298 | 0.00512 | -0.054 | -58.178
-4.5 | -0.245 | 0.00515 | -0.055 | -47.652
-4 | -0.19 | 0.00498 | -0.055 | -38.133
-3.5 | -0.132 | 0.00496 | -0.056 | -26.67
-3 | -0.073 | 0.00501 | -0.057 | -14.639
-2.5 | -0.014 | 0.00507 | -0.058 | -2.675
-2 | 0.047 | 0.00512 | -0.059 | 9.114
-1.5 | 0.107 | 0.00516 | -0.059 | 20.772
-1 | 0.168 | 0.00519 | -0.06 | 32.346
-0.5 | 0.229 | 0.00501 | -0.061 | 45.747
0 | 0.289 | 0.00508 | -0.062 | 56.943
0.5 | 0.35 | 0.0051 | -0.063 | 68.561
1 | 0.41 | 0.00518 | -0.063 | 79.048
1.5 | 0.47 | 0.00532 | -0.064 | 88.267
2 | 0.529 | 0.00549 | -0.065 | 96.369
2.5 | 0.588 | 0.00535 | -0.066 | 109.819
3 | 0.645 | 0.00536 | -0.067 | 120.391
3.5 | 0.701 | 0.00545 | -0.067 | 128.57
4 | 0.754 | 0.00553 | -0.068 | 136.471
4.5 | 0.804 | 0.00561 | -0.069 | 143.35
5 | 0.849 | 0.00592 | -0.07 | 143.397
5.5 | 0.89 | 0.00612 | -0.07 | 145.469
6 | 0.924 | 0.00777 | -0.071 | 118.883
6.5 | 0.95 | 0.00816 | -0.072 | 116.459
7 | 0.968 | 0.00853 | -0.073 | 113.534
7.5 | 0.976 | 0.00909 | -0.073 | 107.403
8 | 0.974 | 0.00955 | -0.074 | 101.971
8.5 | 0.957 | 0.00999 | -0.075 | 95.857
9 | 0.914 | 0.01063 | -0.075 | 85.965
9.5 | 0.854 | 0.0112 | -0.076 | 76.281
10 | 0.769 | 0.01359 | -0.075 | 56.591
10.5 | 0.571 | 0.06372 | -0.043 | 8.966
11 | 0.493 | 0.06982 | -0.041 | 7.068
11.5 | 0.41 | 0.07523 | -0.04 | 5.455
12 | 0.321 | 0.07989 | -0.041 | 4.022
12.5 | 0.218 | 0.0853 | -0.04 | 2.56

## 142. Re 18M Mach 0.25 (2)
BIGFOIL.COM POLAR EXPORT
NACA67-309 a=0.8
NACA67-309 a=0.8 |  |  |  | Cl Max: | 1.4962 | at alpha= | 13 | deg
XFOIL ncrit=9 |  |  |  | L/D Max: | 135.929 | at alpha= | 7 | deg
Re: | 18000000 |  |  | Cd Min: | 0.19055 | at alpha= | 18 | deg
Mach: | 0.25 |  |  | Cl=0 at alpha= | -2.5216 | deg
|  |  |  | @ Cl=0.1, Cd= | 0.0039701
|  |  |  | @ Cl=0.4, Cd= | 0.0053257
|  |  |  | @ Cl=0.6, Cd= | 0.005451
alpha (deg) | Cl | Cd | Cm | Cl/Cd
-16 | -0.5047 | 0.16634 | -0.031 | -3.0341
-15.5 | -0.4901 | 0.15874 | -0.0354 | -3.0874
-15 | -0.476 | 0.15112 | -0.0397 | -3.1498
-14 | -0.5211 | 0.11684 | -0.0554 | -4.4599
-13.5 | -0.703 | 0.07457 | -0.0812 | -9.4274
-13 | -0.7269 | 0.06204 | -0.0907 | -11.7166
-12.5 | -0.783 | 0.04719 | -0.1014 | -16.5925
-12 | -0.8439 | 0.04017 | -0.0941 | -21.0082
-11.5 | -0.8582 | 0.03391 | -0.0894 | -25.3082
-11 | -0.9724 | 0.01397 | -0.0761 | -69.6063
-10.5 | -0.9315 | 0.01103 | -0.0726 | -84.4515
-10 | -0.8777 | 0.00971 | -0.0707 | -90.3913
-9.5 | -0.8208 | 0.00882 | -0.0692 | -93.0612
-9 | -0.7628 | 0.00814 | -0.068 | -93.7101
-8.5 | -0.7042 | 0.00757 | -0.0672 | -93.0251
-7.5 | -0.5879 | 0.00643 | -0.0657 | -91.4308
-7 | -0.529 | 0.00604 | -0.0653 | -87.5828
-6.5 | -0.4697 | 0.00575 | -0.0651 | -81.687
-6 | -0.4105 | 0.00547 | -0.0651 | -75.0457
-5.5 | -0.3513 | 0.00525 | -0.0651 | -66.9143
-5 | -0.2927 | 0.00493 | -0.0651 | -59.3712
-4.5 | -0.2336 | 0.00469 | -0.0653 | -49.8081
-4 | -0.1743 | 0.00453 | -0.0657 | -38.4768
-3.5 | -0.1152 | 0.00439 | -0.066 | -26.2415
-3 | -0.0564 | 0.0042 | -0.0664 | -13.4286
-2 | 0.0615 | 0.00399 | -0.0673 | 15.4135
-1.5 | 0.1195 | 0.00396 | -0.0677 | 30.1768
-1 | 0.1739 | 0.00427 | -0.0674 | 40.726
-0.5 | 0.2264 | 0.00463 | -0.0668 | 48.8985
0.5 | 0.3282 | 0.00522 | -0.0651 | 62.8736
1 | 0.3807 | 0.0053 | -0.0646 | 71.8302
1.5 | 0.4333 | 0.00537 | -0.064 | 80.689
2 | 0.4851 | 0.00513 | -0.0634 | 94.5614
2.5 | 0.5386 | 0.00525 | -0.0629 | 102.5905
3 | 0.5947 | 0.00543 | -0.0628 | 109.5212
3.5 | 0.6503 | 0.00565 | -0.0626 | 115.0973
4 | 0.7058 | 0.00587 | -0.0623 | 120.2385
4.5 | 0.7607 | 0.00612 | -0.0618 | 124.2974
5 | 0.8155 | 0.00639 | -0.0612 | 127.6213
5.5 | 0.8706 | 0.00663 | -0.0607 | 131.3122
6 | 0.9242 | 0.00697 | -0.0597 | 132.5968
6.5 | 0.9783 | 0.00726 | -0.0588 | 134.7521
7 | 1.0317 | 0.00759 | -0.0577 | 135.9289
7.5 | 1.0836 | 0.00802 | -0.0562 | 135.1122
8 | 1.1352 | 0.00847 | -0.0545 | 134.026
9 | 1.2367 | 0.00941 | -0.0506 | 131.424
9.5 | 1.2843 | 0.01006 | -0.0479 | 127.664
10 | 1.3275 | 0.01093 | -0.0442 | 121.4547
10.5 | 1.374 | 0.012 | -0.0412 | 114.5
11 | 1.4132 | 0.01312 | -0.0367 | 107.7134
11.5 | 1.4478 | 0.01482 | -0.0317 | 97.6923
12 | 1.4819 | 0.01633 | -0.0266 | 90.7471
12.5 | 1.4932 | 0.01991 | -0.0187 | 74.9975
13 | 1.4962 | 0.02347 | -0.0103 | 63.7495
13.5 | 1.477 | 0.02846 | -0.0006 | 51.8974
14 | 1.4373 | 0.03504 | 0.009 | 41.0188
14.5 | 1.4005 | 0.04188 | 0.0157 | 33.4408
15 | 1.3166 | 0.05454 | 0.0191 | 24.1401
15.5 | 1.291 | 0.0634 | 0.0174 | 20.3628
16 | 1.2661 | 0.07451 | 0.0118 | 16.9924
16.5 | 1.2319 | 0.09096 | -0.0001 | 13.5433
17 | 1.0729 | 0.14021 | -0.0328 | 7.6521
17.5 | 0.9971 | 0.17006 | -0.0515 | 5.8632
18 | 0.9664 | 0.19055 | -0.0634 | 5.0716

## 143. Re 18M Mach 0.50 (1)
BIGFOIL.COM POLAR EXPORT
NACA67-309 a=0.8
NACA67-309 a=0.8 |  |  |  | Cl Max: | 1.175 | at alpha= | 20 | deg
JavaFoil+Calcfoil stall+Eppler ext transition |  |  |  | L/D Max: | 113.175 | at alpha= | 4 | deg
Re: | 18000000 |  |  | Cd Min: | 0.00479 | at alpha= | -0.5 | deg
Mach: | 0.5 |  |  | Cl=0 at alpha= | -2.3881 | deg
|  |  |  | @ Cl=0.1, Cd= | 0.0051818
|  |  |  | @ Cl=0.4, Cd= | 0.0048682
|  |  |  | @ Cl=0.6, Cd= | 0.048983
alpha (deg) | Cl | Cd | Cm | Cl/Cd
-20 | -0.94 | 0.16198 | -0.021 | -5.802
-19.5 | -0.913 | 0.15683 | -0.021 | -5.824
-19 | -0.886 | 0.15594 | -0.021 | -5.684
-18.5 | -0.861 | 0.14339 | -0.022 | -6.002
-18 | -0.835 | 0.13538 | -0.022 | -6.166
-17.5 | -0.809 | 0.12923 | -0.023 | -6.26
-17 | -0.782 | 0.12391 | -0.023 | -6.315
-16.5 | -0.755 | 0.11943 | -0.023 | -6.322
-16 | -0.731 | 0.10791 | -0.024 | -6.773
-15.5 | -0.713 | 0.08935 | -0.028 | -7.984
-15 | -0.699 | 0.07262 | -0.031 | -9.632
-14.5 | -0.649 | 0.10052 | -0.024 | -6.452
-14 | -0.623 | 0.09267 | -0.025 | -6.718
-13.5 | -0.599 | 0.08316 | -0.026 | -7.199
-13 | -0.576 | 0.07382 | -0.029 | -7.803
-12.5 | -0.564 | 0.0558 | -0.035 | -10.114
-12 | -0.614 | 0.01327 | -0.046 | -46.258
-11.5 | -0.596 | 0.01016 | -0.048 | -58.698
-11 | -0.462 | 0.07061 | -0.026 | -6.538
-10.5 | -0.436 | 0.06307 | -0.027 | -6.912
-10 | -0.411 | 0.05744 | -0.029 | -7.153
-9.5 | -0.39 | 0.0478 | -0.035 | -8.162
-9 | -0.438 | 0.00649 | -0.053 | -67.494
-8.5 | -0.328 | 0.05365 | -0.027 | -6.107
-8 | -0.301 | 0.04906 | -0.028 | -6.138
-7.5 | -0.275 | 0.04471 | -0.03 | -6.156
-7 | -0.304 | 0.00725 | -0.056 | -41.969
-6.5 | -0.273 | 0.00614 | -0.058 | -44.525
-6 | -0.194 | 0.03816 | -0.031 | -5.093
-5.5 | -0.167 | 0.03642 | -0.03 | -4.593
-5 | -0.296 | 0.0055 | -0.06 | -53.789
-4.5 | -0.26 | 0.00512 | -0.061 | -50.793
-4 | -0.207 | 0.00509 | -0.062 | -40.622
-3.5 | -0.146 | 0.00505 | -0.063 | -28.88
-3 | -0.081 | 0.00502 | -0.064 | -16.191
-2.5 | -0.015 | 0.00507 | -0.065 | -2.981
-2 | 0.052 | 0.00509 | -0.066 | 10.229
-1.5 | 0.12 | 0.00522 | -0.066 | 22.92
-1 | 0.188 | 0.00525 | -0.067 | 35.744
-0.5 | 0.256 | 0.00479 | -0.068 | 53.473
0 | 0.323 | 0.00484 | -0.069 | 66.811
0.5 | 0.391 | 0.00486 | -0.07 | 80.483
1 | 0.457 | 0.00492 | -0.071 | 93.002
1.5 | 0.524 | 0.00506 | -0.072 | 103.536
2 | 0.59 | 0.00538 | -0.073 | 109.659
2.5 | 0.654 | 0.00669 | -0.073 | 97.767
3 | 0.717 | 0.00683 | -0.074 | 104.892
3.5 | 0.776 | 0.00711 | -0.075 | 109.227
4 | 0.828 | 0.00731 | -0.076 | 113.175
4.5 | 0.868 | 0.00779 | -0.077 | 111.478
5 | 0.889 | 0.00828 | -0.078 | 107.249
5.5 | 0.864 | 0.00888 | -0.078 | 97.235
6 | 0.551 | 0.00931 | -0.079 | 59.129
6.5 | 0.475 | 0.04125 | -0.044 | 11.519
7 | 0.615 | 0.01006 | -0.081 | 61.095
7.5 | 0.646 | 0.01088 | -0.082 | 59.387
8 | 0.676 | 0.01166 | -0.082 | 57.973
8.5 | 0.578 | 0.05473 | -0.042 | 10.557
9 | 0.741 | 0.01215 | -0.084 | 60.976
9.5 | 0.771 | 0.01317 | -0.084 | 58.543
10 | 0.703 | 0.0394 | -0.069 | 17.832
10.5 | 0.683 | 0.06884 | -0.046 | 9.927
11 | 0.864 | 0.01447 | -0.087 | 59.708
11.5 | 0.894 | 0.01541 | -0.087 | 57.989
12 | 0.917 | 0.01774 | -0.087 | 51.712
12.5 | 0.798 | 0.07491 | -0.057 | 10.652
13 | 0.816 | 0.08612 | -0.053 | 9.476
13.5 | 1.003 | 0.02062 | -0.089 | 48.636
14 | 1.031 | 0.02185 | -0.089 | 47.194
14.5 | 0.907 | 0.08673 | -0.062 | 10.462
15 | 0.929 | 0.0949 | -0.061 | 9.794
15.5 | 0.944 | 0.11664 | -0.056 | 8.096
16 | 0.969 | 0.12173 | -0.055 | 7.956
16.5 | 0.994 | 0.13215 | -0.056 | 7.519
17 | 1.021 | 0.13257 | -0.058 | 7.702
17.5 | 1.048 | 0.13776 | -0.06 | 7.608
18 | 1.072 | 0.14918 | -0.06 | 7.188
18.5 | 1.096 | 0.16005 | -0.059 | 6.845
19 | 1.122 | 0.16716 | -0.061 | 6.712
19.5 | 1.148 | 0.16895 | -0.062 | 6.793
20 | 1.175 | 0.17218 | -0.063 | 6.823

## 144. Re 18M Mach 0.50 (2)
BIGFOIL.COM POLAR EXPORT
NACA67-309 a=0.8
NACA67-309 a=0.8 |  |  |  | Cl Max: | 1.0916 | at alpha= | 7 | deg
XFOIL ncrit=9 |  |  |  | L/D Max: | 129.049 | at alpha= | 5.5 | deg
Re: | 18000000 |  |  | Cd Min: | 0.25252 | at alpha= | -20 | deg
Mach: | 0.5 |  |  | Cl=0 at alpha= | -2.5459 | deg
|  |  |  | @ Cl=0.1, Cd= | 0.003963
|  |  |  | @ Cl=0.4, Cd= | 0.0053339
|  |  |  | @ Cl=0.6, Cd= | 0.0055514
alpha (deg) | Cl | Cd | Cm | Cl/Cd
-20 | -0.672 | 0.25252 | 0.0084 | -2.6612
-19.5 | -0.6516 | 0.24287 | 0.0035 | -2.6829
-19 | -0.6307 | 0.23433 | -0.0014 | -2.6915
-18.5 | -0.6099 | 0.22599 | -0.0063 | -2.6988
-18 | -0.5008 | 0.19624 | 0.0125 | -2.552
-17.5 | -0.4839 | 0.18903 | 0.0074 | -2.5599
-17 | -0.5432 | 0.20387 | -0.0208 | -2.6644
-16.5 | -0.5219 | 0.1958 | -0.0255 | -2.6655
-16 | -0.5029 | 0.18705 | -0.0303 | -2.6886
-15.5 | -0.4835 | 0.1785 | -0.035 | -2.7087
-15 | -0.4695 | 0.16786 | -0.0399 | -2.797
-14.5 | -0.4515 | 0.15939 | -0.0446 | -2.8327
-14 | -0.434 | 0.15089 | -0.0493 | -2.8763
-13.5 | -0.4206 | 0.14145 | -0.0542 | -2.9735
-13 | -0.3981 | 0.13511 | -0.0584 | -2.9465
-12.5 | -0.3876 | 0.12569 | -0.0633 | -3.0838
-12 | -0.3781 | 0.11651 | -0.0681 | -3.2452
-11.5 | -0.3618 | 0.10935 | -0.0723 | -3.3086
-11 | -0.3561 | 0.10003 | -0.0772 | -3.5599
-10.5 | -0.349 | 0.09168 | -0.0817 | -3.8067
-10 | -0.3353 | 0.08508 | -0.0853 | -3.941
-9.5 | -0.3351 | 0.07657 | -0.0898 | -4.3764
-9 | -0.3394 | 0.06794 | -0.0944 | -4.9956
-8.5 | -0.3557 | 0.05821 | -0.1007 | -6.1106
-8 | -0.3559 | 0.05247 | -0.1051 | -6.7829
-6.5 | -0.4063 | 0.02747 | -0.0974 | -14.7907
-6 | -0.3985 | 0.01882 | -0.0918 | -21.1743
-5.5 | -0.3887 | 0.00922 | -0.0848 | -42.1584
-5 | -0.3355 | 0.00602 | -0.0809 | -55.7309
-4.5 | -0.2691 | 0.00509 | -0.0787 | -52.8684
-4 | -0.1994 | 0.00475 | -0.0777 | -41.9789
-3 | -0.0614 | 0.00433 | -0.0771 | -14.1801
-2.5 | 0.0062 | 0.00414 | -0.0771 | 1.4976
-2 | 0.0739 | 0.00401 | -0.0774 | 18.4289
-1.5 | 0.1406 | 0.00389 | -0.0778 | 36.144
-1 | 0.2056 | 0.00389 | -0.0779 | 52.8535
-0.5 | 0.2618 | 0.00442 | -0.0765 | 59.2308
0 | 0.3151 | 0.00482 | -0.0747 | 65.3734
0.5 | 0.3659 | 0.00525 | -0.0723 | 69.6952
1.5 | 0.4756 | 0.00552 | -0.0691 | 86.1594
2 | 0.5297 | 0.00525 | -0.0673 | 100.8952
2.5 | 0.5889 | 0.00551 | -0.0659 | 106.8784
3 | 0.6505 | 0.00574 | -0.0649 | 113.3275
3.5 | 0.7117 | 0.006 | -0.0635 | 118.6167
4 | 0.7727 | 0.0063 | -0.0617 | 122.6508
4.5 | 0.8332 | 0.00662 | -0.0594 | 125.861
5 | 0.8944 | 0.00696 | -0.0569 | 128.5057
5.5 | 0.9498 | 0.00736 | -0.0526 | 129.0489
6 | 1.0022 | 0.00794 | -0.0472 | 126.2217
6.5 | 1.0456 | 0.00942 | -0.0397 | 110.9979
7 | 1.0916 | 0.01724 | -0.035 | 63.3179
7.5 | 1.0817 | 0.02556 | -0.0229 | 42.32
8 | 1.0538 | 0.03157 | -0.0089 | 33.3798
8.5 | 1.0144 | 0.03768 | 0.0037 | 26.9214
9 | 0.9769 | 0.04422 | 0.0124 | 22.0918
9.5 | 0.9361 | 0.05227 | 0.0168 | 17.9089
10 | 0.8998 | 0.06184 | 0.0159 | 14.5505
10.5 | 0.871 | 0.07418 | 0.0083 | 11.7417
11 | 0.8596 | 0.09033 | -0.0048 | 9.5162
11.5 | 0.8478 | 0.10373 | -0.0134 | 8.1731
12 | 0.8406 | 0.11624 | -0.021 | 7.2316

## 145. Re 20M Mach 0.00 (1)
BIGFOIL.COM POLAR EXPORT
NACA67-309 a=0.8
NACA67-309 a=0.8 |  |  |  | Cl Max: | 1.021 | at alpha= | 8.5 | deg
JavaFoil+Calcfoil stall+Eppler ext transition |  |  |  | L/D Max: | 150.306 | at alpha= | 6 | deg
Re: | 20000000 |  |  | Cd Min: | 0.00508 | at alpha= | 0 | deg
Mach: | 0 |  |  | Cl=0 at alpha= | -2.3879 | deg
|  |  |  | @ Cl=0.1, Cd= | 0.005142
|  |  |  | @ Cl=0.4, Cd= | 0.0052147
|  |  |  | @ Cl=0.6, Cd= | 0.08534
alpha (deg) | Cl | Cd | Cm | Cl/Cd
-14 | -0.396 | 0.09017 | -0.02 | -4.395
-13.5 | -0.416 | 0.08572 | -0.021 | -4.847
-13 | -0.435 | 0.08028 | -0.021 | -5.416
-12.5 | -0.452 | 0.07641 | -0.022 | -5.92
-12 | -0.465 | 0.07368 | -0.021 | -6.305
-11.5 | -0.473 | 0.06799 | -0.023 | -6.956
-11 | -0.478 | 0.06382 | -0.023 | -7.491
-10.5 | -0.478 | 0.06252 | -0.022 | -7.646
-10 | -0.477 | 0.05834 | -0.023 | -8.176
-9.5 | -0.475 | 0.05114 | -0.027 | -9.296
-9 | -0.57 | 0.00654 | -0.046 | -87.132
-8.5 | -0.553 | 0.00654 | -0.047 | -84.562
-8 | -0.53 | 0.00631 | -0.048 | -84.05
-7.5 | -0.502 | 0.00602 | -0.048 | -83.428
-7 | -0.469 | 0.0058 | -0.049 | -80.81
-6.5 | -0.431 | 0.00601 | -0.05 | -71.594
-6 | -0.388 | 0.00583 | -0.051 | -66.54
-5.5 | -0.341 | 0.00565 | -0.051 | -60.451
-5 | -0.292 | 0.00571 | -0.052 | -51.078
-4.5 | -0.239 | 0.00567 | -0.053 | -42.188
-4 | -0.185 | 0.00545 | -0.054 | -33.895
-3.5 | -0.129 | 0.00548 | -0.054 | -23.469
-3 | -0.071 | 0.00542 | -0.055 | -13.119
-2.5 | -0.013 | 0.00546 | -0.056 | -2.411
-2 | 0.045 | 0.00517 | -0.057 | 8.745
-1.5 | 0.104 | 0.00514 | -0.058 | 20.208
-1 | 0.163 | 0.00519 | -0.058 | 31.355
-0.5 | 0.222 | 0.00531 | -0.059 | 41.781
0 | 0.28 | 0.00508 | -0.06 | 55.152
0.5 | 0.339 | 0.00535 | -0.061 | 63.299
1 | 0.397 | 0.00521 | -0.061 | 76.128
1.5 | 0.455 | 0.0053 | -0.062 | 85.785
2 | 0.512 | 0.00543 | -0.063 | 94.344
2.5 | 0.569 | 0.0058 | -0.064 | 98.091
3 | 0.626 | 0.00588 | -0.064 | 106.339
3.5 | 0.68 | 0.00543 | -0.065 | 125.345
4 | 0.733 | 0.00546 | -0.066 | 134.202
4.5 | 0.783 | 0.00554 | -0.067 | 141.253
5 | 0.829 | 0.00569 | -0.067 | 145.616
5.5 | 0.872 | 0.00587 | -0.068 | 148.492
6 | 0.911 | 0.00606 | -0.069 | 150.306
6.5 | 0.945 | 0.00636 | -0.07 | 148.538
7 | 0.974 | 0.00799 | -0.07 | 121.943
7.5 | 0.996 | 0.00841 | -0.071 | 118.446
8 | 1.013 | 0.0088 | -0.072 | 115.141
8.5 | 1.021 | 0.00919 | -0.072 | 111.197
9 | 1.014 | 0.00967 | -0.073 | 104.898
9.5 | 0.999 | 0.01014 | -0.074 | 98.5
10 | 0.975 | 0.01066 | -0.074 | 91.527
10.5 | 0.945 | 0.01126 | -0.075 | 83.938
11 | 0.909 | 0.01206 | -0.075 | 75.384
11.5 | 0.869 | 0.01294 | -0.076 | 67.094
12 | 0.689 | 0.06782 | -0.048 | 10.16
12.5 | 0.648 | 0.07669 | -0.044 | 8.456
13 | 0.612 | 0.08233 | -0.043 | 7.434
13.5 | 0.578 | 0.08534 | -0.045 | 6.774

## 146. Re 20M Mach 0.00 (2)
BIGFOIL.COM POLAR EXPORT
NACA67-309 a=0.8
NACA67-309 a=0.8 |  |  |  | Cl Max: | 1.8546 | at alpha= | 20 | deg
XFOIL ncrit=9 |  |  |  | L/D Max: | 140.912 | at alpha= | 7.5 | deg
Re: | 20000000 |  |  | Cd Min: | 0.03697 | at alpha= | -20 | deg
Mach: | 0 |  |  | Cl=0 at alpha= | -2.5115 | deg
|  |  |  | @ Cl=0.1, Cd= | 0.004152
|  |  |  | @ Cl=0.4, Cd= | 0.0052993
|  |  |  | @ Cl=0.6, Cd= | 0.0053659
alpha (deg) | Cl | Cd | Cm | Cl/Cd
-20 | -1.4444 | 0.03697 | -0.099 | -39.0695
-19.5 | -1.4721 | 0.03141 | -0.0972 | -46.8672
-19 | -1.4868 | 0.02766 | -0.0932 | -53.7527
-18.5 | -1.494 | 0.0249 | -0.0879 | -60
-18 | -1.4928 | 0.02301 | -0.0819 | -64.8761
-17.5 | -1.4899 | 0.02135 | -0.0748 | -69.7845
-17 | -1.464 | 0.01984 | -0.0716 | -73.7903
-16.5 | -1.4327 | 0.01846 | -0.0691 | -77.6111
-16 | -1.3971 | 0.01721 | -0.067 | -81.1795
-15.5 | -1.3587 | 0.01602 | -0.0653 | -84.8127
-15 | -1.3174 | 0.01495 | -0.0639 | -88.1204
-14.5 | -1.2739 | 0.01401 | -0.0628 | -90.9279
-14 | -1.2288 | 0.0131 | -0.0619 | -93.8015
-13.5 | -1.1824 | 0.01224 | -0.0611 | -96.6013
-12.5 | -1.0875 | 0.01053 | -0.0598 | -103.2764
-12 | -1.0387 | 0.00974 | -0.0593 | -106.6427
-11.5 | -0.9877 | 0.00916 | -0.059 | -107.8275
-11 | -0.9359 | 0.00864 | -0.0589 | -108.3218
-10.5 | -0.8834 | 0.00818 | -0.0589 | -107.9951
-10 | -0.8304 | 0.00777 | -0.0589 | -106.8726
-9.5 | -0.777 | 0.00737 | -0.059 | -105.4274
-9 | -0.7231 | 0.007 | -0.0591 | -103.3
-8.5 | -0.6692 | 0.00659 | -0.0593 | -101.5478
-8 | -0.6151 | 0.00619 | -0.0594 | -99.37
-7.5 | -0.5601 | 0.0059 | -0.0597 | -94.9322
-7 | -0.5047 | 0.00564 | -0.06 | -89.4858
-5.5 | -0.3373 | 0.005 | -0.0613 | -67.46
-5 | -0.2815 | 0.00472 | -0.0616 | -59.6398
-4 | -0.1685 | 0.00442 | -0.0626 | -38.1222
-3.5 | -0.1118 | 0.00429 | -0.0631 | -26.0606
-3 | -0.0554 | 0.00413 | -0.0636 | -13.414
-2.5 | 0.0013 | 0.00405 | -0.0641 | 0.32099
-2 | 0.0574 | 0.00401 | -0.0645 | 14.3142
-1.5 | 0.1114 | 0.00419 | -0.0646 | 26.5871
-1 | 0.1637 | 0.00452 | -0.0643 | 36.2168
-0.5 | 0.2162 | 0.00475 | -0.0641 | 45.5158
0 | 0.2659 | 0.0051 | -0.0634 | 52.1373
0.5 | 0.3174 | 0.00524 | -0.063 | 60.5725
1 | 0.3695 | 0.00532 | -0.0628 | 69.4549
2 | 0.4725 | 0.00525 | -0.0622 | 90
2.5 | 0.5244 | 0.00517 | -0.0619 | 101.4313
3 | 0.5784 | 0.00529 | -0.0619 | 109.3384
3.5 | 0.6325 | 0.00548 | -0.0619 | 115.4197
4 | 0.6862 | 0.00569 | -0.0619 | 120.5975
4.5 | 0.7394 | 0.00592 | -0.0617 | 124.8986
5 | 0.7922 | 0.00616 | -0.0616 | 128.6039
5.5 | 0.8451 | 0.00637 | -0.0614 | 132.6688
6 | 0.8973 | 0.00662 | -0.0611 | 135.5438
6.5 | 0.9488 | 0.00692 | -0.0607 | 137.1098
7 | 1.0004 | 0.00718 | -0.0603 | 139.3315
7.5 | 1.0512 | 0.00746 | -0.0598 | 140.9115
8 | 1.1003 | 0.00786 | -0.059 | 139.9873
8.5 | 1.1495 | 0.00823 | -0.0582 | 139.6719
9 | 1.1983 | 0.0086 | -0.0574 | 139.3372
9.5 | 1.2461 | 0.00899 | -0.0564 | 138.6096
10 | 1.2926 | 0.00941 | -0.0552 | 137.3645
10.5 | 1.3368 | 0.00991 | -0.0535 | 134.894
11 | 1.3815 | 0.01058 | -0.052 | 130.5766
11.5 | 1.4262 | 0.01115 | -0.0507 | 127.9103
12 | 1.4683 | 0.01173 | -0.0488 | 125.1748
12.5 | 1.5038 | 0.01236 | -0.0455 | 121.6667
13 | 1.5386 | 0.01302 | -0.0423 | 118.172
13.5 | 1.5735 | 0.01372 | -0.0392 | 114.6866
14 | 1.6073 | 0.01452 | -0.0361 | 110.6956
14.5 | 1.6405 | 0.01534 | -0.033 | 106.9426
15 | 1.6711 | 0.01634 | -0.0297 | 102.2705
15.5 | 1.7011 | 0.01733 | -0.0264 | 98.1593
16 | 1.7291 | 0.01843 | -0.023 | 93.8199
16.5 | 1.7547 | 0.01967 | -0.0194 | 89.2069
17 | 1.7764 | 0.0212 | -0.0155 | 83.7925
17.5 | 1.7978 | 0.02274 | -0.0119 | 79.0589
18 | 1.8167 | 0.02447 | -0.0082 | 74.2419
18.5 | 1.829 | 0.02675 | -0.0042 | 68.3738
19 | 1.844 | 0.02885 | -0.0008 | 63.9168
19.5 | 1.851 | 0.03174 | 0.0028 | 58.3176
20 | 1.8546 | 0.03508 | 0.006 | 52.8677

## 147. Re 20M Mach 0.10 (1)
BIGFOIL.COM POLAR EXPORT
NACA67-309 a=0.8
NACA67-309 a=0.8 |  |  |  | Cl Max: | 1.015 | at alpha= | 8.5 | deg
JavaFoil+Calcfoil stall+Eppler ext transition |  |  |  | L/D Max: | 149.36 | at alpha= | 5.5 | deg
Re: | 20000000 |  |  | Cd Min: | 0.00506 | at alpha= | 0 | deg
Mach: | 0.1 |  |  | Cl=0 at alpha= | -2.3879 | deg
|  |  |  | @ Cl=0.1, Cd= | 0.0051514
|  |  |  | @ Cl=0.4, Cd= | 0.0052014
|  |  |  | @ Cl=0.6, Cd= | 0.08687
alpha (deg) | Cl | Cd | Cm | Cl/Cd
-13.5 | -0.383 | 0.08545 | -0.021 | -4.485
-13 | -0.405 | 0.08103 | -0.021 | -4.999
-12.5 | -0.426 | 0.07637 | -0.022 | -5.578
-12 | -0.442 | 0.07365 | -0.021 | -5.998
-11.5 | -0.453 | 0.06831 | -0.023 | -6.634
-11 | -0.461 | 0.06402 | -0.023 | -7.207
-10.5 | -0.464 | 0.06289 | -0.022 | -7.379
-10 | -0.467 | 0.05684 | -0.025 | -8.221
-9.5 | -0.465 | 0.0526 | -0.026 | -8.846
-9 | -0.464 | 0.0444 | -0.03 | -10.459
-8.5 | -0.548 | 0.00655 | -0.047 | -83.587
-8 | -0.527 | 0.0064 | -0.048 | -82.341
-7.5 | -0.5 | 0.00604 | -0.049 | -82.832
-7 | -0.468 | 0.00583 | -0.049 | -80.249
-6.5 | -0.431 | 0.0056 | -0.05 | -76.915
-6 | -0.389 | 0.00581 | -0.051 | -66.852
-5.5 | -0.342 | 0.00572 | -0.052 | -59.901
-5 | -0.293 | 0.00571 | -0.052 | -51.294
-4.5 | -0.24 | 0.00565 | -0.053 | -42.535
-4 | -0.186 | 0.00543 | -0.054 | -34.198
-3.5 | -0.129 | 0.00547 | -0.055 | -23.593
-3 | -0.071 | 0.00511 | -0.056 | -13.988
-2.5 | -0.013 | 0.00513 | -0.056 | -2.578
-2 | 0.045 | 0.00517 | -0.057 | 8.792
-1.5 | 0.104 | 0.00515 | -0.058 | 20.268
-1 | 0.163 | 0.00521 | -0.059 | 31.394
-0.5 | 0.223 | 0.00538 | -0.059 | 41.439
0 | 0.282 | 0.00506 | -0.06 | 55.694
0.5 | 0.341 | 0.00538 | -0.061 | 63.281
1 | 0.399 | 0.0052 | -0.062 | 76.754
1.5 | 0.457 | 0.00528 | -0.062 | 86.602
2 | 0.515 | 0.0055 | -0.063 | 93.686
2.5 | 0.572 | 0.0058 | -0.064 | 98.694
3 | 0.629 | 0.00586 | -0.065 | 107.272
3.5 | 0.684 | 0.0054 | -0.066 | 126.551
4 | 0.736 | 0.00551 | -0.066 | 133.528
4.5 | 0.786 | 0.00561 | -0.067 | 140.013
5 | 0.832 | 0.00568 | -0.068 | 146.633
5.5 | 0.875 | 0.00586 | -0.069 | 149.36
6 | 0.913 | 0.00615 | -0.069 | 148.531
6.5 | 0.947 | 0.00636 | -0.07 | 148.904
7 | 0.974 | 0.00805 | -0.071 | 120.98
7.5 | 0.995 | 0.00845 | -0.071 | 117.793
8 | 1.009 | 0.00888 | -0.072 | 113.69
8.5 | 1.015 | 0.00928 | -0.073 | 109.344
9 | 1.004 | 0.00976 | -0.073 | 102.91
9.5 | 0.984 | 0.01029 | -0.074 | 95.623
10 | 0.955 | 0.01087 | -0.075 | 87.903
10.5 | 0.92 | 0.01144 | -0.075 | 80.376
11 | 0.876 | 0.01258 | -0.075 | 69.631
11.5 | 0.687 | 0.06832 | -0.044 | 10.057
12 | 0.65 | 0.07128 | -0.046 | 9.123
12.5 | 0.609 | 0.07806 | -0.043 | 7.797
13 | 0.569 | 0.08291 | -0.043 | 6.862
13.5 | 0.531 | 0.08687 | -0.044 | 6.109

## 148. Re 20M Mach 0.10 (2)
BIGFOIL.COM POLAR EXPORT
NACA67-309 a=0.8
NACA67-309 a=0.8 |  |  |  | Cl Max: | 1.819 | at alpha= | 19 | deg
XFOIL ncrit=9 |  |  |  | L/D Max: | 140.545 | at alpha= | 7.5 | deg
Re: | 20000000 |  |  | Cd Min: | 0.04468 | at alpha= | -19 | deg
Mach: | 0.1 |  |  | Cl=0 at alpha= | -2.5101 | deg
|  |  |  | @ Cl=0.1, Cd= | 0.0041336
|  |  |  | @ Cl=0.4, Cd= | 0.0053465
|  |  |  | @ Cl=0.6, Cd= | 0.0053658
alpha (deg) | Cl | Cd | Cm | Cl/Cd
-19 | -1.3104 | 0.04468 | -0.1 | -29.3286
-18.5 | -1.3756 | 0.03426 | -0.1021 | -40.1518
-18 | -1.3989 | 0.02964 | -0.0985 | -47.1964
-17.5 | -1.4235 | 0.0258 | -0.0917 | -55.1744
-17 | -1.4308 | 0.02368 | -0.0838 | -60.4223
-16.5 | -1.419 | 0.02167 | -0.0781 | -65.4822
-16 | -1.3927 | 0.01984 | -0.0746 | -70.1966
-15.5 | -1.3607 | 0.01811 | -0.0718 | -75.1353
-15 | -1.3234 | 0.01662 | -0.0694 | -79.627
-14.5 | -1.2819 | 0.01538 | -0.0676 | -83.3485
-14 | -1.2383 | 0.0142 | -0.0661 | -87.2042
-13.5 | -1.1929 | 0.01309 | -0.0647 | -91.1306
-13 | -1.145 | 0.01218 | -0.0637 | -94.0066
-12.5 | -1.096 | 0.01134 | -0.0629 | -96.649
-12 | -1.0474 | 0.01036 | -0.0619 | -101.1004
-11.5 | -0.9964 | 0.00962 | -0.0613 | -103.5759
-11 | -0.945 | 0.0089 | -0.0608 | -106.1798
-10.5 | -0.8918 | 0.00838 | -0.0606 | -106.42
-10 | -0.838 | 0.00793 | -0.0604 | -105.6747
-9.5 | -0.7839 | 0.0075 | -0.0603 | -104.52
-8 | -0.6199 | 0.00627 | -0.0604 | -98.8676
-7.5 | -0.5644 | 0.00595 | -0.0605 | -94.8571
-7 | -0.5085 | 0.00568 | -0.0608 | -89.5246
-6.5 | -0.4523 | 0.00544 | -0.0611 | -83.1434
-6 | -0.396 | 0.00521 | -0.0614 | -76.0077
-5 | -0.2833 | 0.00473 | -0.0621 | -59.8943
-4 | -0.1695 | 0.00443 | -0.063 | -38.2619
-3 | -0.0556 | 0.00413 | -0.064 | -13.4625
-2 | 0.0579 | 0.00401 | -0.0649 | 14.4389
-1.5 | 0.1124 | 0.00417 | -0.065 | 26.9544
-1 | 0.1649 | 0.0045 | -0.0647 | 36.6444
-0.5 | 0.2175 | 0.00475 | -0.0645 | 45.7895
0 | 0.2673 | 0.0051 | -0.0638 | 52.4118
0.5 | 0.319 | 0.00525 | -0.0634 | 60.7619
1 | 0.3713 | 0.00533 | -0.0631 | 69.6623
1.5 | 0.4235 | 0.00536 | -0.0628 | 79.0112
2 | 0.4747 | 0.00525 | -0.0624 | 90.419
2.5 | 0.5268 | 0.00517 | -0.0621 | 101.8956
3 | 0.5812 | 0.0053 | -0.0621 | 109.6604
3.5 | 0.6355 | 0.00549 | -0.0621 | 115.7559
4 | 0.6895 | 0.00571 | -0.062 | 120.7531
4.5 | 0.743 | 0.00594 | -0.0618 | 125.0842
5 | 0.7961 | 0.00618 | -0.0616 | 128.8188
5.5 | 0.8495 | 0.00639 | -0.0614 | 132.9421
6 | 0.9019 | 0.00666 | -0.061 | 135.4204
6.5 | 0.9539 | 0.00695 | -0.0606 | 137.2518
7 | 1.0057 | 0.00722 | -0.0601 | 139.2936
7.5 | 1.0569 | 0.00752 | -0.0595 | 140.5452
8 | 1.1061 | 0.00795 | -0.0585 | 139.1321
8.5 | 1.1559 | 0.0083 | -0.0576 | 139.2651
9 | 1.2051 | 0.00869 | -0.0566 | 138.6766
9.5 | 1.2532 | 0.00909 | -0.0554 | 137.8658
10 | 1.2996 | 0.00956 | -0.054 | 135.9414
10.5 | 1.3431 | 0.01015 | -0.0519 | 132.3251
11 | 1.3901 | 0.01079 | -0.0506 | 128.8323
11.5 | 1.4342 | 0.01141 | -0.0488 | 125.6968
12 | 1.4738 | 0.01201 | -0.046 | 122.7144
12.5 | 1.509 | 0.01272 | -0.0424 | 118.6321
13 | 1.5447 | 0.01346 | -0.0391 | 114.7623
13.5 | 1.58 | 0.01424 | -0.0358 | 110.9551
14 | 1.6137 | 0.01515 | -0.0324 | 106.5149
14.5 | 1.6463 | 0.01609 | -0.0289 | 102.3182
15 | 1.6752 | 0.01729 | -0.0251 | 96.8884
15.5 | 1.7041 | 0.01844 | -0.0214 | 92.4132
16 | 1.7309 | 0.01972 | -0.0176 | 87.7738
16.5 | 1.7541 | 0.02123 | -0.0135 | 82.6236
17 | 1.7717 | 0.02316 | -0.009 | 76.4983
17.5 | 1.7897 | 0.02508 | -0.0049 | 71.3596
18 | 1.8043 | 0.02729 | -0.0008 | 66.1158
18.5 | 1.8086 | 0.03038 | 0.0037 | 59.5326
19 | 1.819 | 0.03312 | 0.0071 | 54.9215
19.5 | 1.8159 | 0.03726 | 0.0107 | 48.7359
20 | 1.81 | 0.04209 | 0.0134 | 43.0031

## 149. Re 20M Mach 0.25 (1)
BIGFOIL.COM POLAR EXPORT
NACA67-309 a=0.8
NACA67-309 a=0.8 |  |  |  | Cl Max: | 0.976 | at alpha= | 7.5 | deg
JavaFoil+Calcfoil stall+Eppler ext transition |  |  |  | L/D Max: | 148.304 | at alpha= | 5.5 | deg
Re: | 20000000 |  |  | Cd Min: | 0.00506 | at alpha= | -4 | deg
Mach: | 0.25 |  |  | Cl=0 at alpha= | -2.3853 | deg
|  |  |  | @ Cl=0.1, Cd= | 0.0051712
|  |  |  | @ Cl=0.4, Cd= | 0.08364
|  |  |  | @ Cl=0.6, Cd= | 0.08364
alpha (deg) | Cl | Cd | Cm | Cl/Cd
-12.5 | -0.166 | 0.07932 | -0.022 | -2.096
-12 | -0.226 | 0.07404 | -0.023 | -3.056
-11.5 | -0.271 | 0.06987 | -0.023 | -3.875
-11 | -0.31 | 0.06529 | -0.024 | -4.742
-10.5 | -0.342 | 0.06329 | -0.023 | -5.403
-10 | -0.368 | 0.05961 | -0.024 | -6.179
-9.5 | -0.389 | 0.05497 | -0.025 | -7.073
-9 | -0.401 | 0.05169 | -0.025 | -7.754
-8.5 | -0.406 | 0.04786 | -0.027 | -8.486
-8 | -0.402 | 0.04565 | -0.027 | -8.811
-7.5 | -0.482 | 0.00621 | -0.05 | -77.579
-7 | -0.459 | 0.00593 | -0.051 | -77.447
-6.5 | -0.428 | 0.00574 | -0.052 | -74.585
-6 | -0.391 | 0.00554 | -0.052 | -70.455
-5.5 | -0.347 | 0.00534 | -0.053 | -64.95
-5 | -0.298 | 0.0053 | -0.054 | -56.252
-4.5 | -0.245 | 0.00508 | -0.055 | -48.306
-4 | -0.19 | 0.00506 | -0.055 | -37.583
-3.5 | -0.132 | 0.00509 | -0.056 | -26.022
-3 | -0.073 | 0.00512 | -0.057 | -14.323
-2.5 | -0.014 | 0.00513 | -0.058 | -2.646
-2 | 0.047 | 0.00518 | -0.059 | 9.008
-1.5 | 0.107 | 0.00517 | -0.059 | 20.731
-1 | 0.168 | 0.00523 | -0.06 | 32.098
-0.5 | 0.229 | 0.00538 | -0.061 | 42.578
0 | 0.289 | 0.0051 | -0.062 | 56.724
0.5 | 0.35 | 0.00517 | -0.063 | 67.742
1 | 0.41 | 0.00524 | -0.063 | 78.159
1.5 | 0.47 | 0.00534 | -0.064 | 87.932
2 | 0.529 | 0.00557 | -0.065 | 94.898
2.5 | 0.588 | 0.00534 | -0.066 | 110.143
3 | 0.645 | 0.00539 | -0.067 | 119.719
3.5 | 0.701 | 0.00545 | -0.067 | 128.777
4 | 0.754 | 0.00551 | -0.068 | 136.875
4.5 | 0.804 | 0.0057 | -0.069 | 141.139
5 | 0.849 | 0.00581 | -0.07 | 146.33
5.5 | 0.89 | 0.006 | -0.07 | 148.304
6 | 0.924 | 0.00768 | -0.071 | 120.256
6.5 | 0.95 | 0.00799 | -0.072 | 118.92
7 | 0.968 | 0.00839 | -0.073 | 115.395
7.5 | 0.976 | 0.00889 | -0.073 | 109.794
8 | 0.974 | 0.00935 | -0.074 | 104.154
8.5 | 0.958 | 0.00986 | -0.075 | 97.133
9 | 0.914 | 0.01042 | -0.075 | 87.672
9.5 | 0.855 | 0.01099 | -0.076 | 77.754
10 | 0.772 | 0.01296 | -0.076 | 59.597
10.5 | 0.572 | 0.06359 | -0.043 | 8.988
11 | 0.494 | 0.06907 | -0.041 | 7.148
11.5 | 0.411 | 0.07444 | -0.04 | 5.515
12 | 0.321 | 0.07924 | -0.041 | 4.056
12.5 | 0.219 | 0.08364 | -0.042 | 2.614

## 150. Re 20M Mach 0.25 (2)
BIGFOIL.COM POLAR EXPORT
NACA67-309 a=0.8
NACA67-309 a=0.8 |  |  |  | Cl Max: | 1.5146 | at alpha= | 13 | deg
XFOIL ncrit=9 |  |  |  | L/D Max: | 138.302 | at alpha= | 7 | deg
Re: | 20000000 |  |  | Cd Min: | 0.17909 | at alpha= | 18 | deg
Mach: | 0.25 |  |  | Cl=0 at alpha= | -2.5178 | deg
|  |  |  | @ Cl=0.1, Cd= | 0.0040535
|  |  |  | @ Cl=0.4, Cd= | 0.0053578
|  |  |  | @ Cl=0.6, Cd= | 0.0053847
alpha (deg) | Cl | Cd | Cm | Cl/Cd
-16 | -0.5053 | 0.166 | -0.0312 | -3.044
-14 | -0.4465 | 0.13688 | -0.0479 | -3.262
-13.5 | -0.4972 | 0.11248 | -0.0583 | -4.4203
-11.5 | -0.9327 | 0.02571 | -0.0851 | -36.2777
-11 | -0.9737 | 0.01385 | -0.0759 | -70.3032
-10.5 | -0.9341 | 0.01075 | -0.0723 | -86.893
-10 | -0.8804 | 0.0094 | -0.0703 | -93.6596
-9.5 | -0.8232 | 0.00856 | -0.0689 | -96.1682
-9 | -0.7648 | 0.0079 | -0.0677 | -96.8101
-8.5 | -0.706 | 0.00735 | -0.0669 | -96.0544
-7.5 | -0.5889 | 0.00631 | -0.0655 | -93.3281
-7 | -0.5301 | 0.00591 | -0.0651 | -89.6954
-5 | -0.2931 | 0.00485 | -0.065 | -60.433
-4.5 | -0.2342 | 0.0046 | -0.0652 | -50.913
-4 | -0.175 | 0.00446 | -0.0655 | -39.2377
-3.5 | -0.1157 | 0.00431 | -0.0659 | -26.8445
-3 | -0.0569 | 0.00415 | -0.0663 | -13.7108
-2.5 | 0.0021 | 0.00406 | -0.0668 | 0.51724
-2 | 0.0607 | 0.00397 | -0.0672 | 15.2897
-1.5 | 0.1172 | 0.00409 | -0.0673 | 28.6553
-1 | 0.1712 | 0.00442 | -0.0669 | 38.733
0 | 0.2755 | 0.00508 | -0.0657 | 54.2323
0.5 | 0.3278 | 0.00526 | -0.065 | 62.3194
1 | 0.3811 | 0.00534 | -0.0646 | 71.367
1.5 | 0.4343 | 0.00539 | -0.0642 | 80.5751
2 | 0.4866 | 0.00526 | -0.0637 | 92.5095
2.5 | 0.5399 | 0.00521 | -0.0632 | 103.6276
3 | 0.5959 | 0.00537 | -0.0631 | 110.9683
3.5 | 0.6517 | 0.00557 | -0.0629 | 117.0018
4 | 0.7074 | 0.0058 | -0.0626 | 121.9655
5 | 0.8176 | 0.00629 | -0.0616 | 129.9841
5.5 | 0.8727 | 0.00653 | -0.0611 | 133.6447
6 | 0.9267 | 0.00686 | -0.0602 | 135.0875
6.5 | 0.981 | 0.00715 | -0.0594 | 137.2028
7 | 1.0345 | 0.00748 | -0.0583 | 138.3021
7.5 | 1.0866 | 0.0079 | -0.0568 | 137.5443
8.5 | 1.1905 | 0.00874 | -0.0535 | 136.2128
9 | 1.2411 | 0.00924 | -0.0514 | 134.3182
9.5 | 1.2891 | 0.00993 | -0.0488 | 129.8187
10.5 | 1.3805 | 0.01167 | -0.0424 | 118.2948
11 | 1.4207 | 0.0127 | -0.038 | 111.8661
11.5 | 1.4562 | 0.01425 | -0.033 | 102.1895
12 | 1.4914 | 0.01565 | -0.028 | 95.2971
12.5 | 1.5069 | 0.01888 | -0.0205 | 79.8146
13 | 1.5146 | 0.02215 | -0.0125 | 68.3792
13.5 | 1.4994 | 0.02682 | -0.0027 | 55.906
14 | 1.4645 | 0.03291 | 0.0071 | 44.5002
14.5 | 1.4315 | 0.03922 | 0.0144 | 36.4992
15 | 1.3536 | 0.05067 | 0.0194 | 26.714
15.5 | 1.325 | 0.05912 | 0.0192 | 22.412
16 | 1.2958 | 0.06984 | 0.0149 | 18.5538
16.5 | 1.2619 | 0.08468 | 0.0049 | 14.902
17 | 1.1465 | 0.12314 | -0.0212 | 9.3105
17.5 | 1.0628 | 0.15289 | -0.0407 | 6.9514
18 | 1.004 | 0.17909 | -0.0571 | 5.6061

## 151. Re 20M Mach 0.50 (1)
BIGFOIL.COM POLAR EXPORT
NACA67-309 a=0.8
NACA67-309 a=0.8 |  |  |  | Cl Max: | 1.175 | at alpha= | 20 | deg
JavaFoil+Calcfoil stall+Eppler ext transition |  |  |  | L/D Max: | 130.85 | at alpha= | 2.5 | deg
Re: | 20000000 |  |  | Cd Min: | 0.00481 | at alpha= | 0 | deg
Mach: | 0.5 |  |  | Cl=0 at alpha= | -2.3881 | deg
|  |  |  | @ Cl=0.1, Cd= | 0.0052753
|  |  |  | @ Cl=0.4, Cd= | 0.0049082
|  |  |  | @ Cl=0.6, Cd= | 0.048691
alpha (deg) | Cl | Cd | Cm | Cl/Cd
-20 | -0.94 | 0.16791 | -0.021 | -5.597
-19.5 | -0.913 | 0.16073 | -0.021 | -5.681
-19 | -0.887 | 0.15327 | -0.021 | -5.786
-18.5 | -0.861 | 0.14352 | -0.022 | -6
-18 | -0.835 | 0.13486 | -0.022 | -6.194
-17.5 | -0.808 | 0.13392 | -0.022 | -6.035
-17 | -0.781 | 0.1312 | -0.022 | -5.955
-16.5 | -0.755 | 0.12271 | -0.023 | -6.152
-16 | -0.729 | 0.1134 | -0.023 | -6.427
-15.5 | -0.707 | 0.09814 | -0.025 | -7.199
-15 | -0.684 | 0.08886 | -0.027 | -7.695
-14.5 | -0.649 | 0.09934 | -0.024 | -6.529
-14 | -0.623 | 0.09184 | -0.025 | -6.781
-13.5 | -0.599 | 0.08227 | -0.027 | -7.283
-13 | -0.577 | 0.07237 | -0.03 | -7.978
-12.5 | -0.567 | 0.05342 | -0.035 | -10.617
-12 | -0.621 | 0.01177 | -0.047 | -52.778
-11.5 | -0.597 | 0.00985 | -0.048 | -60.66
-11 | -0.462 | 0.07011 | -0.026 | -6.585
-10.5 | -0.436 | 0.06294 | -0.027 | -6.929
-10 | -0.411 | 0.0567 | -0.03 | -7.256
-9.5 | -0.394 | 0.04427 | -0.037 | -8.898
-9 | -0.438 | 0.00692 | -0.053 | -63.38
-8.5 | -0.328 | 0.05362 | -0.027 | -6.112
-8 | -0.301 | 0.04893 | -0.028 | -6.155
-7.5 | -0.276 | 0.04421 | -0.031 | -6.234
-7 | -0.306 | 0.007 | -0.056 | -43.63
-6.5 | -0.273 | 0.00608 | -0.058 | -44.984
-6 | -0.194 | 0.03808 | -0.031 | -5.107
-5.5 | -0.167 | 0.03617 | -0.031 | -4.629
-5 | -0.296 | 0.00549 | -0.06 | -53.931
-4.5 | -0.26 | 0.00527 | -0.061 | -49.317
-4 | -0.207 | 0.00522 | -0.062 | -39.652
-3.5 | -0.146 | 0.00509 | -0.063 | -28.658
-3 | -0.081 | 0.00516 | -0.064 | -15.75
-2.5 | -0.015 | 0.00515 | -0.065 | -2.929
-2 | 0.052 | 0.00524 | -0.066 | 9.924
-1.5 | 0.12 | 0.00529 | -0.066 | 22.631
-1 | 0.188 | 0.00531 | -0.067 | 35.33
-0.5 | 0.256 | 0.0049 | -0.068 | 52.228
0 | 0.323 | 0.00481 | -0.069 | 67.218
0.5 | 0.391 | 0.0049 | -0.07 | 79.809
1 | 0.457 | 0.00496 | -0.071 | 92.27
1.5 | 0.524 | 0.00508 | -0.072 | 103.225
2 | 0.59 | 0.0055 | -0.073 | 107.293
2.5 | 0.654 | 0.005 | -0.073 | 130.85
3 | 0.717 | 0.00682 | -0.074 | 105.115
3.5 | 0.776 | 0.00708 | -0.075 | 109.595
4 | 0.828 | 0.00733 | -0.076 | 112.865
4.5 | 0.868 | 0.00763 | -0.077 | 113.8
5 | 0.889 | 0.00814 | -0.078 | 109.134
5.5 | 0.864 | 0.00875 | -0.078 | 98.747
6 | 0.551 | 0.00916 | -0.079 | 60.129
6.5 | 0.476 | 0.0406 | -0.045 | 11.73
7 | 0.615 | 0.00988 | -0.081 | 62.25
7.5 | 0.646 | 0.0107 | -0.082 | 60.4
8 | 0.677 | 0.01144 | -0.082 | 59.162
8.5 | 0.578 | 0.05443 | -0.042 | 10.62
9 | 0.741 | 0.01191 | -0.084 | 62.23
9.5 | 0.771 | 0.01291 | -0.085 | 59.743
10 | 0.788 | 0.01605 | -0.084 | 49.109
10.5 | 0.684 | 0.06811 | -0.046 | 10.036
11 | 0.864 | 0.01417 | -0.087 | 60.982
11.5 | 0.894 | 0.01507 | -0.087 | 59.331
12 | 0.919 | 0.01716 | -0.088 | 53.583
12.5 | 0.802 | 0.07232 | -0.059 | 11.086
13 | 0.817 | 0.08524 | -0.053 | 9.582
13.5 | 0.852 | 0.0809 | -0.059 | 10.529
14 | 0.877 | 0.08626 | -0.059 | 10.164
14.5 | 0.895 | 0.09804 | -0.056 | 9.133
15 | 0.92 | 0.10489 | -0.056 | 8.773
15.5 | 0.943 | 0.11995 | -0.055 | 7.865
16 | 0.968 | 0.12567 | -0.055 | 7.704
16.5 | 0.993 | 0.13542 | -0.055 | 7.331
17 | 1.019 | 0.14321 | -0.057 | 7.117
17.5 | 1.046 | 0.14546 | -0.058 | 7.191
18 | 1.072 | 0.15216 | -0.06 | 7.044
18.5 | 1.096 | 0.1632 | -0.059 | 6.713
19 | 1.122 | 0.16658 | -0.061 | 6.734
19.5 | 1.148 | 0.17237 | -0.062 | 6.657
20 | 1.175 | 0.17603 | -0.063 | 6.672

## 152. Re 20M Mach 0.50 (2)
BIGFOIL.COM POLAR EXPORT
NACA67-309 a=0.8
NACA67-309 a=0.8 |  |  |  | Cl Max: | 1.0961 | at alpha= | 7 | deg
XFOIL ncrit=9 |  |  |  | L/D Max: | 131.667 | at alpha= | 5.5 | deg
Re: | 20000000 |  |  | Cd Min: | 0.11545 | at alpha= | 12 | deg
Mach: | 0.5 |  |  | Cl=0 at alpha= | -99 | deg
|  |  |  | @ Cl=0.1, Cd= | 0.00496
|  |  |  | @ Cl=0.4, Cd= | 0.0053776
|  |  |  | @ Cl=0.6, Cd= | 0.0054709
alpha (deg) | Cl | Cd | Cm | Cl/Cd
0 | 0.3124 | 0.00496 | -0.0742 | 62.9839
0.5 | 0.3651 | 0.00529 | -0.0722 | 69.017
1 | 0.4209 | 0.00543 | -0.0707 | 77.5138
1.5 | 0.477 | 0.00555 | -0.0693 | 85.9459
2 | 0.5325 | 0.00536 | -0.0677 | 99.347
2.5 | 0.5913 | 0.00544 | -0.0664 | 108.6949
3 | 0.6532 | 0.00566 | -0.0654 | 115.4064
3.5 | 0.7146 | 0.00592 | -0.064 | 120.7095
4 | 0.7758 | 0.0062 | -0.0623 | 125.129
4.5 | 0.8369 | 0.00652 | -0.0601 | 128.3589
5 | 0.8982 | 0.00685 | -0.0576 | 131.1241
5.5 | 0.9559 | 0.00726 | -0.0538 | 131.6667
6.5 | 1.0515 | 0.00927 | -0.0407 | 113.4304
7 | 1.0961 | 0.01698 | -0.0356 | 64.5524
7.5 | 1.0849 | 0.02538 | -0.0234 | 42.7463
8 | 1.0578 | 0.03149 | -0.0095 | 33.5916
8.5 | 1.0178 | 0.03742 | 0.0035 | 27.1994
9 | 0.9802 | 0.04391 | 0.0123 | 22.3229
9.5 | 0.9395 | 0.05187 | 0.0169 | 18.1126
10 | 0.9033 | 0.06132 | 0.0162 | 14.7309
10.5 | 0.874 | 0.07347 | 0.009 | 11.896
11 | 0.8627 | 0.08959 | -0.0042 | 9.6294
11.5 | 0.8511 | 0.10298 | -0.0129 | 8.2647
12 | 0.844 | 0.11545 | -0.0205 | 7.3105