## index
index | Re | Mach | Datasource
1 | 50000 | 0 | JavaFoil+Calcfoil stall+Eppler ext transition
2 | 50000 | 0 | XFOIL ncrit=9
3 | 50000 | 0.1 | JavaFoil+Calcfoil stall+Eppler ext transition
4 | 50000 | 0.1 | XFOIL ncrit=9
5 | 50000 | 0.25 | JavaFoil+Calcfoil stall+Eppler ext transition
6 | 50000 | 0.25 | XFOIL ncrit=9
7 | 50000 | 0.5 | JavaFoil+Calcfoil stall+Eppler ext transition
8 | 50000 | 0.5 | XFOIL ncrit=9
9 | 100000 | 0 | JavaFoil+Calcfoil stall+Eppler ext transition
10 | 100000 | 0 | XFOIL ncrit=9
11 | 100000 | 0.1 | JavaFoil+Calcfoil stall+Eppler ext transition
12 | 100000 | 0.1 | XFOIL ncrit=9
13 | 100000 | 0.25 | JavaFoil+Calcfoil stall+Eppler ext transition
14 | 100000 | 0.25 | XFOIL ncrit=9
15 | 100000 | 0.5 | JavaFoil+Calcfoil stall+Eppler ext transition
16 | 100000 | 0.5 | XFOIL ncrit=9
17 | 250000 | 0 | JavaFoil+Calcfoil stall+Eppler ext transition
18 | 250000 | 0 | XFOIL ncrit=9
19 | 250000 | 0.1 | JavaFoil+Calcfoil stall+Eppler ext transition
20 | 250000 | 0.1 | XFOIL ncrit=9
21 | 250000 | 0.25 | JavaFoil+Calcfoil stall+Eppler ext transition
22 | 250000 | 0.25 | XFOIL ncrit=9
23 | 250000 | 0.5 | JavaFoil+Calcfoil stall+Eppler ext transition
24 | 250000 | 0.5 | XFOIL ncrit=9
25 | 500000 | 0 | JavaFoil+Calcfoil stall+Eppler ext transition
26 | 500000 | 0 | XFOIL ncrit=9
27 | 500000 | 0.1 | JavaFoil+Calcfoil stall+Eppler ext transition
28 | 500000 | 0.1 | XFOIL ncrit=9
29 | 500000 | 0.25 | JavaFoil+Calcfoil stall+Eppler ext transition
30 | 500000 | 0.25 | XFOIL ncrit=9
31 | 500000 | 0.5 | JavaFoil+Calcfoil stall+Eppler ext transition
32 | 500000 | 0.5 | XFOIL ncrit=9
33 | 750000 | 0 | JavaFoil+Calcfoil stall+Eppler ext transition
34 | 750000 | 0 | XFOIL ncrit=9
35 | 750000 | 0.1 | JavaFoil+Calcfoil stall+Eppler ext transition
36 | 750000 | 0.1 | XFOIL ncrit=9
37 | 750000 | 0.25 | JavaFoil+Calcfoil stall+Eppler ext transition
38 | 750000 | 0.25 | XFOIL ncrit=9
39 | 750000 | 0.5 | JavaFoil+Calcfoil stall+Eppler ext transition
40 | 750000 | 0.5 | XFOIL ncrit=9
41 | 1000000 | 0 | JavaFoil+Calcfoil stall+Eppler ext transition
42 | 1000000 | 0 | XFOIL ncrit=9
43 | 1000000 | 0.1 | JavaFoil+Calcfoil stall+Eppler ext transition
44 | 1000000 | 0.1 | XFOIL ncrit=9
45 | 1000000 | 0.25 | JavaFoil+Calcfoil stall+Eppler ext transition
46 | 1000000 | 0.25 | XFOIL ncrit=9
47 | 1000000 | 0.5 | JavaFoil+Calcfoil stall+Eppler ext transition
48 | 1000000 | 0.5 | XFOIL ncrit=9
49 | 2000000 | 0 | JavaFoil+Calcfoil stall+Eppler ext transition
50 | 2000000 | 0 | XFOIL ncrit=9
51 | 2000000 | 0.1 | JavaFoil+Calcfoil stall+Eppler ext transition
52 | 2000000 | 0.1 | XFOIL ncrit=9
53 | 2000000 | 0.25 | JavaFoil+Calcfoil stall+Eppler ext transition
54 | 2000000 | 0.25 | XFOIL ncrit=9
55 | 2000000 | 0.5 | JavaFoil+Calcfoil stall+Eppler ext transition
56 | 2000000 | 0.5 | XFOIL ncrit=9
57 | 3000000 | 0 | JavaFoil+Calcfoil stall+Eppler ext transition
58 | 3000000 | 0 | XFOIL ncrit=9
59 | 3000000 | 0.1 | JavaFoil+Calcfoil stall+Eppler ext transition
60 | 3000000 | 0.1 | XFOIL ncrit=9
61 | 3000000 | 0.25 | JavaFoil+Calcfoil stall+Eppler ext transition
62 | 3000000 | 0.25 | XFOIL ncrit=9
63 | 3000000 | 0.5 | JavaFoil+Calcfoil stall+Eppler ext transition
64 | 3000000 | 0.5 | XFOIL ncrit=9
65 | 4000000 | 0 | JavaFoil+Calcfoil stall+Eppler ext transition
66 | 4000000 | 0 | XFOIL ncrit=9
67 | 4000000 | 0.1 | JavaFoil+Calcfoil stall+Eppler ext transition
68 | 4000000 | 0.1 | XFOIL ncrit=9
69 | 4000000 | 0.25 | JavaFoil+Calcfoil stall+Eppler ext transition
70 | 4000000 | 0.25 | XFOIL ncrit=9
71 | 4000000 | 0.5 | JavaFoil+Calcfoil stall+Eppler ext transition
72 | 4000000 | 0.5 | XFOIL ncrit=9
73 | 5000000 | 0 | JavaFoil+Calcfoil stall+Eppler ext transition
74 | 5000000 | 0 | XFOIL ncrit=9
75 | 5000000 | 0.1 | JavaFoil+Calcfoil stall+Eppler ext transition
76 | 5000000 | 0.1 | XFOIL ncrit=9
77 | 5000000 | 0.25 | JavaFoil+Calcfoil stall+Eppler ext transition
78 | 5000000 | 0.25 | XFOIL ncrit=9
79 | 5000000 | 0.5 | JavaFoil+Calcfoil stall+Eppler ext transition
80 | 5000000 | 0.5 | XFOIL ncrit=9
81 | 6000000 | 0 | JavaFoil+Calcfoil stall+Eppler ext transition
82 | 6000000 | 0 | XFOIL ncrit=9
83 | 6000000 | 0.1 | JavaFoil+Calcfoil stall+Eppler ext transition
84 | 6000000 | 0.1 | XFOIL ncrit=9
85 | 6000000 | 0.25 | JavaFoil+Calcfoil stall+Eppler ext transition
86 | 6000000 | 0.25 | XFOIL ncrit=9
87 | 6000000 | 0.5 | JavaFoil+Calcfoil stall+Eppler ext transition
88 | 6000000 | 0.5 | XFOIL ncrit=9
89 | 7000000 | 0 | JavaFoil+Calcfoil stall+Eppler ext transition
90 | 7000000 | 0 | XFOIL ncrit=9
91 | 7000000 | 0.1 | JavaFoil+Calcfoil stall+Eppler ext transition
92 | 7000000 | 0.1 | XFOIL ncrit=9
93 | 7000000 | 0.25 | JavaFoil+Calcfoil stall+Eppler ext transition
94 | 7000000 | 0.25 | XFOIL ncrit=9
95 | 7000000 | 0.5 | JavaFoil+Calcfoil stall+Eppler ext transition
96 | 7000000 | 0.5 | XFOIL ncrit=9
97 | 8000000 | 0 | JavaFoil+Calcfoil stall+Eppler ext transition
98 | 8000000 | 0 | XFOIL ncrit=9
99 | 8000000 | 0.1 | JavaFoil+Calcfoil stall+Eppler ext transition
100 | 8000000 | 0.1 | XFOIL ncrit=9
101 | 8000000 | 0.25 | JavaFoil+Calcfoil stall+Eppler ext transition
102 | 8000000 | 0.25 | XFOIL ncrit=9
103 | 8000000 | 0.5 | JavaFoil+Calcfoil stall+Eppler ext transition
104 | 8000000 | 0.5 | XFOIL ncrit=9
105 | 10000000 | 0 | JavaFoil+Calcfoil stall+Eppler ext transition
106 | 10000000 | 0 | XFOIL ncrit=9
107 | 10000000 | 0.1 | JavaFoil+Calcfoil stall+Eppler ext transition
108 | 10000000 | 0.1 | XFOIL ncrit=9
109 | 10000000 | 0.25 | JavaFoil+Calcfoil stall+Eppler ext transition
110 | 10000000 | 0.25 | XFOIL ncrit=9
111 | 10000000 | 0.5 | JavaFoil+Calcfoil stall+Eppler ext transition
112 | 10000000 | 0.5 | XFOIL ncrit=9
113 | 12000000 | 0 | JavaFoil+Calcfoil stall+Eppler ext transition
114 | 12000000 | 0 | XFOIL ncrit=9
115 | 12000000 | 0.1 | JavaFoil+Calcfoil stall+Eppler ext transition
116 | 12000000 | 0.1 | XFOIL ncrit=9
117 | 12000000 | 0.25 | JavaFoil+Calcfoil stall+Eppler ext transition
118 | 12000000 | 0.25 | XFOIL ncrit=9
119 | 12000000 | 0.5 | JavaFoil+Calcfoil stall+Eppler ext transition
120 | 12000000 | 0.5 | XFOIL ncrit=9
121 | 14000000 | 0 | JavaFoil+Calcfoil stall+Eppler ext transition
122 | 14000000 | 0 | XFOIL ncrit=9
123 | 14000000 | 0.1 | JavaFoil+Calcfoil stall+Eppler ext transition
124 | 14000000 | 0.1 | XFOIL ncrit=9
125 | 14000000 | 0.25 | JavaFoil+Calcfoil stall+Eppler ext transition
126 | 14000000 | 0.25 | XFOIL ncrit=9
127 | 14000000 | 0.5 | JavaFoil+Calcfoil stall+Eppler ext transition
128 | 14000000 | 0.5 | XFOIL ncrit=9
129 | 16000000 | 0 | JavaFoil+Calcfoil stall+Eppler ext transition
130 | 16000000 | 0 | XFOIL ncrit=9
131 | 16000000 | 0.1 | JavaFoil+Calcfoil stall+Eppler ext transition
132 | 16000000 | 0.1 | XFOIL ncrit=9
133 | 16000000 | 0.25 | JavaFoil+Calcfoil stall+Eppler ext transition
134 | 16000000 | 0.25 | XFOIL ncrit=9
135 | 16000000 | 0.5 | JavaFoil+Calcfoil stall+Eppler ext transition
136 | 16000000 | 0.5 | XFOIL ncrit=9
137 | 18000000 | 0 | JavaFoil+Calcfoil stall+Eppler ext transition
138 | 18000000 | 0 | XFOIL ncrit=9
139 | 18000000 | 0.1 | JavaFoil+Calcfoil stall+Eppler ext transition
140 | 18000000 | 0.1 | XFOIL ncrit=9
141 | 18000000 | 0.25 | JavaFoil+Calcfoil stall+Eppler ext transition
142 | 18000000 | 0.25 | XFOIL ncrit=9
143 | 18000000 | 0.5 | JavaFoil+Calcfoil stall+Eppler ext transition
144 | 18000000 | 0.5 | XFOIL ncrit=9
145 | 20000000 | 0 | JavaFoil+Calcfoil stall+Eppler ext transition
146 | 20000000 | 0 | XFOIL ncrit=9
147 | 20000000 | 0.1 | JavaFoil+Calcfoil stall+Eppler ext transition
148 | 20000000 | 0.1 | XFOIL ncrit=9
149 | 20000000 | 0.25 | JavaFoil+Calcfoil stall+Eppler ext transition
150 | 20000000 | 0.25 | XFOIL ncrit=9
151 | 20000000 | 0.5 | JavaFoil+Calcfoil stall+Eppler ext transition
152 | 20000000 | 0.5 | XFOIL ncrit=9

## 1. Re 50k Mach 0.00 (1)
BIGFOIL.COM POLAR EXPORT
NACA67-719
NACA67-719 |  |  |  | Cl Max: | 1.779 | at alpha= | 10 | deg
JavaFoil+Calcfoil stall+Eppler ext transition |  |  |  | L/D Max: | 46.955 | at alpha= | 6 | deg
Re: | 50000 |  |  | Cd Min: | 0.02325 | at alpha= | -3.5 | deg
Mach: | 0 |  |  | Cl=0 at alpha= | -6.2647 | deg
|  |  |  | @ Cl=0.1, Cd= | 0.04149
|  |  |  | @ Cl=0.4, Cd= | 0.023282
|  |  |  | @ Cl=0.6, Cd= | 0.023638
alpha (deg) | Cl | Cd | Cm | Cl/Cd
-20 | -0.718 | 0.24927 | -0.022 | -2.879
-19.5 | -0.725 | 0.23147 | -0.022 | -3.134
-19 | -0.731 | 0.21118 | -0.025 | -3.463
-18.5 | -0.735 | 0.20664 | -0.022 | -3.557
-18 | -0.736 | 0.18729 | -0.026 | -3.932
-17.5 | -0.735 | 0.182 | -0.024 | -4.04
-17 | -0.731 | 0.17254 | -0.024 | -4.239
-16.5 | -0.725 | 0.16289 | -0.025 | -4.449
-16 | -0.715 | 0.15015 | -0.026 | -4.761
-15.5 | -0.702 | 0.14354 | -0.027 | -4.89
-15 | -0.686 | 0.13091 | -0.03 | -5.239
-14.5 | -0.667 | 0.12277 | -0.03 | -5.429
-14 | -0.644 | 0.11505 | -0.031 | -5.597
-13.5 | -0.618 | 0.10836 | -0.032 | -5.704
-13 | -0.589 | 0.10215 | -0.033 | -5.768
-12.5 | -0.562 | 0.09807 | -0.063 | -5.735
-12 | -0.526 | 0.09357 | -0.064 | -5.624
-11.5 | -0.488 | 0.08696 | -0.066 | -5.606
-11 | -0.447 | 0.08229 | -0.068 | -5.432
-10.5 | -0.405 | 0.07733 | -0.069 | -5.233
-10 | -0.362 | 0.07181 | -0.073 | -5.038
-9.5 | -0.314 | 0.07436 | -0.063 | -4.218
-9 | -0.267 | 0.06981 | -0.064 | -3.831
-8.5 | -0.22 | 0.06595 | -0.065 | -3.34
-8 | -0.172 | 0.06251 | -0.066 | -2.754
-7.5 | -0.123 | 0.05949 | -0.068 | -2.073
-7 | -0.074 | 0.05656 | -0.069 | -1.305
-6.5 | -0.024 | 0.05379 | -0.071 | -0.442
-6 | 0.027 | 0.05123 | -0.072 | 0.521
-5.5 | 0.078 | 0.04875 | -0.076 | 1.593
-5 | 0.154 | 0.02367 | -0.139 | 6.512
-4.5 | 0.216 | 0.02356 | -0.141 | 9.152
-4 | 0.277 | 0.02341 | -0.143 | 11.842
-3.5 | 0.333 | 0.02325 | -0.141 | 14.331
-3 | 0.394 | 0.02328 | -0.142 | 16.914
-2.5 | 0.454 | 0.0233 | -0.144 | 19.486
-2 | 0.514 | 0.02345 | -0.145 | 21.932
-1.5 | 0.574 | 0.02357 | -0.146 | 24.37
-1 | 0.635 | 0.02373 | -0.148 | 26.754
-0.5 | 0.695 | 0.02396 | -0.149 | 29.014
0 | 0.758 | 0.02406 | -0.151 | 31.49
0.5 | 0.817 | 0.0243 | -0.152 | 33.638
1 | 0.877 | 0.02465 | -0.154 | 35.58
1.5 | 0.937 | 0.02509 | -0.155 | 37.359
2 | 0.997 | 0.02545 | -0.156 | 39.164
2.5 | 1.056 | 0.02597 | -0.158 | 40.67
3 | 1.107 | 0.02644 | -0.159 | 41.884
3.5 | 1.164 | 0.02696 | -0.16 | 43.18
4 | 1.22 | 0.02765 | -0.162 | 44.131
4.5 | 1.276 | 0.02839 | -0.163 | 44.938
5 | 1.33 | 0.02906 | -0.164 | 45.763
5.5 | 1.383 | 0.02984 | -0.165 | 46.348
6 | 1.435 | 0.03057 | -0.167 | 46.955
6.5 | 1.484 | 0.03161 | -0.168 | 46.95
7 | 1.562 | 0.03887 | -0.173 | 40.179
7.5 | 1.607 | 0.04043 | -0.174 | 39.741
8 | 1.649 | 0.04182 | -0.175 | 39.423
8.5 | 1.688 | 0.04332 | -0.177 | 38.957
9 | 1.436 | 0.07098 | -0.091 | 20.229
9.5 | 1.756 | 0.04725 | -0.179 | 37.163
10 | 1.779 | 0.04867 | -0.179 | 36.559
10.5 | 1.505 | 0.0861 | -0.091 | 17.476
11 | 1.518 | 0.09298 | -0.086 | 16.323
11.5 | 1.528 | 0.09888 | -0.084 | 15.453
12 | 1.531 | 0.10552 | -0.068 | 14.513
12.5 | 1.535 | 0.11111 | -0.068 | 13.817
13 | 1.535 | 0.12165 | -0.067 | 12.617
13.5 | 1.531 | 0.13025 | -0.067 | 11.753
14 | 1.523 | 0.14085 | -0.066 | 10.813
14.5 | 1.512 | 0.14716 | -0.066 | 10.274
15 | 1.498 | 0.16349 | -0.066 | 9.16

## 2. Re 50k Mach 0.00 (2)
BIGFOIL.COM POLAR EXPORT
NACA67-719
NACA67-719 |  |  |  | Cl Max: | 1.1678 | at alpha= | 15.5 | deg
XFOIL ncrit=9 |  |  |  | L/D Max: | 19.1465 | at alpha= | 13 | deg
Re: | 50000 |  |  | Cd Min: | 0.21626 | at alpha= | 20 | deg
Mach: | 0 |  |  | Cl=0 at alpha= | 3.1304 | deg
|  |  |  | @ Cl=0.1, Cd= | 0.072982
|  |  |  | @ Cl=0.4, Cd= | 0.091332
|  |  |  | @ Cl=0.6, Cd= | 0.091072
alpha (deg) | Cl | Cd | Cm | Cl/Cd
-11 | -0.4981 | 0.16189 | -0.0177 | -3.0768
-10.5 | -0.5003 | 0.15668 | -0.0157 | -3.1931
-10 | -0.5275 | 0.15268 | -0.0135 | -3.4549
-9.5 | -0.5192 | 0.14641 | -0.0108 | -3.5462
-9 | -0.505 | 0.14085 | -0.0078 | -3.5854
-8.5 | -0.5248 | 0.13619 | -0.0039 | -3.8534
-8 | -0.5296 | 0.13162 | 0.0007 | -4.0237
-7.5 | -0.5017 | 0.12636 | 0.0044 | -3.9704
-6.5 | -0.8427 | 0.08779 | 0.0004 | -9.599
-6 | -0.8506 | 0.06968 | 0.0002 | -12.2072
-5.5 | -0.8315 | 0.06248 | 0.0034 | -13.3083
-5 | -0.8038 | 0.05688 | 0.0063 | -14.1315
-4.5 | -0.7687 | 0.05252 | 0.0088 | -14.6363
-4 | -0.7306 | 0.04945 | 0.0109 | -14.7745
-3.5 | -0.6888 | 0.04685 | 0.0128 | -14.7022
-3 | -0.6463 | 0.04511 | 0.0146 | -14.3272
-2 | -0.2123 | 0.06077 | -0.0264 | -3.4935
-1.5 | -0.1939 | 0.06069 | -0.0228 | -3.1949
-1 | -0.175 | 0.06078 | -0.0192 | -2.8792
-0.5 | -0.1559 | 0.06102 | -0.0156 | -2.5549
0 | -0.1366 | 0.06138 | -0.0121 | -2.2255
0.5 | -0.1174 | 0.06186 | -0.0086 | -1.8978
1 | -0.0985 | 0.06246 | -0.0051 | -1.577
1.5 | -0.0798 | 0.06316 | -0.0017 | -1.2635
2 | -0.0616 | 0.06396 | 0.0017 | -0.9631
2.5 | -0.0439 | 0.06486 | 0.0051 | -0.67684
3 | -0.0115 | 0.0665 | 0.0051 | -0.17293
3.5 | 0.0326 | 0.06887 | 0.0025 | 0.47336
4 | 0.0704 | 0.07086 | 0.0013 | 0.99351
5 | 0.1389 | 0.07577 | 0.0002 | 1.8332
5.5 | 0.1705 | 0.07853 | 0.0001 | 2.1711
6 | 0.1997 | 0.08144 | 0.0004 | 2.4521
6.5 | 0.2124 | 0.08235 | 0.0033 | 2.5792
7 | 0.2334 | 0.08427 | 0.0048 | 2.7697
7.5 | 0.2655 | 0.08755 | 0.0045 | 3.0326
8 | 0.275 | 0.08918 | 0.0074 | 3.0837
8.5 | 0.3117 | 0.09261 | 0.0066 | 3.3657
9 | 0.331 | 0.09425 | 0.0084 | 3.5119
9.5 | 0.4166 | 0.09063 | 0.0076 | 4.5967
10 | 0.4536 | 0.09096 | 0.0093 | 4.9868
10.5 | 0.5087 | 0.09076 | 0.0097 | 5.6049
11 | 0.5517 | 0.09096 | 0.011 | 6.0653
11.5 | 0.5865 | 0.09159 | 0.0126 | 6.4035
12 | 0.6551 | 0.08896 | 0.0137 | 7.364
12.5 | 0.7372 | 0.08251 | 0.0167 | 8.9347
13 | 0.996 | 0.05202 | 0.0196 | 19.1465
13.5 | 1.0188 | 0.05488 | 0.0232 | 18.5641
14.5 | 1.1181 | 0.06271 | 0.0228 | 17.8297
15 | 1.1416 | 0.06857 | 0.024 | 16.6487
15.5 | 1.1678 | 0.07488 | 0.0245 | 15.5956
16 | 1.1116 | 0.0835 | 0.03 | 13.3126
16.5 | 1.0456 | 0.09461 | 0.0327 | 11.0517
18 | 0.6708 | 0.19325 | -0.0157 | 3.4712
18.5 | 0.6728 | 0.19779 | -0.0194 | 3.4016
19 | 0.6814 | 0.20352 | -0.0232 | 3.3481
19.5 | 0.6957 | 0.20971 | -0.0268 | 3.3174
20 | 0.7127 | 0.21626 | -0.0304 | 3.2956

## 3. Re 50k Mach 0.10 (1)
BIGFOIL.COM POLAR EXPORT
NACA67-719
NACA67-719 |  |  |  | Cl Max: | 1.759 | at alpha= | 9.5 | deg
JavaFoil+Calcfoil stall+Eppler ext transition |  |  |  | L/D Max: | 46.892 | at alpha= | 6.5 | deg
Re: | 50000 |  |  | Cd Min: | 0.02334 | at alpha= | -3 | deg
Mach: | 0.1 |  |  | Cl=0 at alpha= | -6.2647 | deg
|  |  |  | @ Cl=0.1, Cd= | 0.041696
|  |  |  | @ Cl=0.4, Cd= | 0.023345
|  |  |  | @ Cl=0.6, Cd= | 0.023774
alpha (deg) | Cl | Cd | Cm | Cl/Cd
-20 | -0.684 | 0.26221 | -0.023 | -2.609
-19.5 | -0.695 | 0.24385 | -0.022 | -2.85
-19 | -0.704 | 0.21596 | -0.025 | -3.261
-18.5 | -0.711 | 0.21685 | -0.023 | -3.279
-18 | -0.715 | 0.20229 | -0.023 | -3.537
-17.5 | -0.717 | 0.18712 | -0.023 | -3.833
-17 | -0.716 | 0.1691 | -0.026 | -4.236
-16.5 | -0.712 | 0.16638 | -0.025 | -4.28
-16 | -0.705 | 0.15313 | -0.025 | -4.602
-15.5 | -0.694 | 0.14081 | -0.029 | -4.928
-15 | -0.68 | 0.13219 | -0.029 | -5.142
-14.5 | -0.662 | 0.12368 | -0.03 | -5.353
-14 | -0.641 | 0.11639 | -0.031 | -5.506
-13.5 | -0.616 | 0.10955 | -0.032 | -5.626
-13 | -0.588 | 0.10307 | -0.033 | -5.708
-12.5 | -0.562 | 0.09904 | -0.063 | -5.677
-12 | -0.526 | 0.09354 | -0.064 | -5.628
-11.5 | -0.488 | 0.08805 | -0.066 | -5.543
-11 | -0.448 | 0.08279 | -0.068 | -5.409
-10.5 | -0.406 | 0.07765 | -0.069 | -5.224
-10 | -0.363 | 0.07227 | -0.073 | -5.02
-9.5 | -0.315 | 0.07406 | -0.063 | -4.249
-9 | -0.268 | 0.07028 | -0.064 | -3.82
-8.5 | -0.221 | 0.06629 | -0.065 | -3.336
-8 | -0.173 | 0.06278 | -0.067 | -2.754
-7.5 | -0.124 | 0.05973 | -0.068 | -2.074
-7 | -0.074 | 0.05656 | -0.069 | -1.311
-6.5 | -0.024 | 0.05385 | -0.071 | -0.444
-6 | 0.027 | 0.05137 | -0.073 | 0.522
-5.5 | 0.078 | 0.04887 | -0.077 | 1.597
-5 | 0.155 | 0.02376 | -0.14 | 6.519
-4.5 | 0.217 | 0.02363 | -0.142 | 9.167
-4 | 0.278 | 0.02348 | -0.143 | 11.861
-3.5 | 0.335 | 0.02337 | -0.141 | 14.335
-3 | 0.396 | 0.02334 | -0.143 | 16.951
-2.5 | 0.456 | 0.02341 | -0.144 | 19.491
-2 | 0.517 | 0.02351 | -0.146 | 21.981
-1.5 | 0.577 | 0.02371 | -0.147 | 24.361
-1 | 0.638 | 0.02388 | -0.149 | 26.713
-0.5 | 0.699 | 0.02403 | -0.15 | 29.069
0 | 0.761 | 0.02414 | -0.152 | 31.537
0.5 | 0.822 | 0.02447 | -0.153 | 33.574
1 | 0.882 | 0.02484 | -0.154 | 35.488
1.5 | 0.942 | 0.02518 | -0.156 | 37.407
2 | 1.002 | 0.02564 | -0.157 | 39.068
2.5 | 1.062 | 0.02608 | -0.158 | 40.703
3 | 1.113 | 0.02655 | -0.16 | 41.916
3.5 | 1.17 | 0.02719 | -0.161 | 43.021
4 | 1.226 | 0.02777 | -0.162 | 44.159
4.5 | 1.282 | 0.02851 | -0.164 | 44.956
5 | 1.336 | 0.0292 | -0.165 | 45.767
5.5 | 1.39 | 0.02999 | -0.166 | 46.332
6 | 1.442 | 0.03091 | -0.168 | 46.643
6.5 | 1.491 | 0.03179 | -0.169 | 46.892
7 | 1.568 | 0.03927 | -0.174 | 39.933
7.5 | 1.613 | 0.04087 | -0.175 | 39.463
8 | 1.654 | 0.04229 | -0.176 | 39.119
8.5 | 1.693 | 0.04383 | -0.177 | 38.62
9 | 1.439 | 0.07162 | -0.09 | 20.099
9.5 | 1.759 | 0.0478 | -0.18 | 36.802
10 | 1.497 | 0.07995 | -0.104 | 18.73
10.5 | 1.505 | 0.08735 | -0.09 | 17.227
11 | 1.516 | 0.09349 | -0.086 | 16.22
11.5 | 1.525 | 0.10129 | -0.084 | 15.059
12 | 1.53 | 0.10881 | -0.082 | 14.06
12.5 | 1.528 | 0.11434 | -0.069 | 13.364
13 | 1.525 | 0.12522 | -0.067 | 12.176
13.5 | 1.518 | 0.13183 | -0.067 | 11.513
14 | 1.507 | 0.14425 | -0.066 | 10.445
14.5 | 1.492 | 0.15385 | -0.065 | 9.697

## 4. Re 50k Mach 0.10 (2)
BIGFOIL.COM POLAR EXPORT
NACA67-719
NACA67-719 |  |  |  | Cl Max: | 1.13 | at alpha= | 15 | deg
XFOIL ncrit=9 |  |  |  | L/D Max: | 18.5368 | at alpha= | 13 | deg
Re: | 50000 |  |  | Cd Min: | 0.21697 | at alpha= | 20 | deg
Mach: | 0.1 |  |  | Cl=0 at alpha= | 3.1152 | deg
|  |  |  | @ Cl=0.1, Cd= | 0.073322
|  |  |  | @ Cl=0.4, Cd= | 0.09158
|  |  |  | @ Cl=0.6, Cd= | 0.091111
alpha (deg) | Cl | Cd | Cm | Cl/Cd
-11 | -0.4988 | 0.1628 | -0.0178 | -3.0639
-10.5 | -0.5008 | 0.15756 | -0.0158 | -3.1785
-10 | -0.5305 | 0.15372 | -0.0136 | -3.4511
-9.5 | -0.5144 | 0.14708 | -0.0109 | -3.4974
-9 | -0.5026 | 0.14159 | -0.0079 | -3.5497
-8.5 | -0.5214 | 0.13689 | -0.0041 | -3.8089
-8 | -0.5258 | 0.1323 | 0.0004 | -3.9743
-7 | -0.4905 | 0.12216 | 0.0081 | -4.0152
-6.5 | -0.8326 | 0.08468 | -0.0034 | -9.8323
-6 | -0.8519 | 0.07082 | -0.0003 | -12.0291
-5.5 | -0.834 | 0.06355 | 0.003 | -13.1235
-5 | -0.8079 | 0.05773 | 0.0061 | -13.9945
-4.5 | -0.7736 | 0.05318 | 0.0086 | -14.5468
-4 | -0.7358 | 0.04998 | 0.0108 | -14.7219
-3.5 | -0.6939 | 0.04735 | 0.0128 | -14.6547
-3 | -0.6515 | 0.04543 | 0.0146 | -14.3407
-2 | -0.2134 | 0.06105 | -0.0267 | -3.4955
-1.5 | -0.1949 | 0.06096 | -0.023 | -3.1972
-1 | -0.1759 | 0.06105 | -0.0194 | -2.8812
-0.5 | -0.1566 | 0.06128 | -0.0158 | -2.5555
0 | -0.1373 | 0.06164 | -0.0122 | -2.2274
0.5 | -0.118 | 0.06213 | -0.0087 | -1.8992
1 | -0.0989 | 0.06273 | -0.0052 | -1.5766
1.5 | -0.0802 | 0.06343 | -0.0018 | -1.2644
2 | -0.0618 | 0.06424 | 0.0016 | -0.96202
2.5 | -0.044 | 0.06515 | 0.005 | -0.67536
3 | -0.01 | 0.06694 | 0.0047 | -0.14939
3.5 | 0.0334 | 0.0691 | 0.0023 | 0.48336
4 | 0.0719 | 0.07125 | 0.0009 | 1.0091
5 | 0.1416 | 0.07639 | -0.0003 | 1.8536
5.5 | 0.1737 | 0.07932 | -0.0004 | 2.1899
6 | 0.1956 | 0.0812 | 0.0011 | 2.4089
6.5 | 0.2115 | 0.08246 | 0.0035 | 2.5649
7 | 0.2363 | 0.08477 | 0.0044 | 2.7875
8 | 0.2759 | 0.08945 | 0.0073 | 3.0844
8.5 | 0.3069 | 0.09267 | 0.0073 | 3.3118
9 | 0.3259 | 0.09433 | 0.0091 | 3.4549
9.5 | 0.4178 | 0.09092 | 0.0077 | 4.5952
10 | 0.468 | 0.09096 | 0.0085 | 5.1451
10.5 | 0.5077 | 0.09118 | 0.0102 | 5.5681
11 | 0.5394 | 0.09199 | 0.0121 | 5.8637
11.5 | 0.5896 | 0.09169 | 0.0131 | 6.4304
12 | 0.6808 | 0.08661 | 0.0141 | 7.8605
12.5 | 0.7465 | 0.08141 | 0.0177 | 9.1696
13 | 0.9869 | 0.05324 | 0.0215 | 18.5368
13.5 | 1.0252 | 0.05538 | 0.024 | 18.5121
14 | 1.0681 | 0.05908 | 0.0247 | 18.0789
14.5 | 1.1098 | 0.06396 | 0.0247 | 17.3515
15 | 1.13 | 0.07001 | 0.0261 | 16.1406
15.5 | 1.0932 | 0.07796 | 0.0307 | 14.0226
16 | 1.0973 | 0.0854 | 0.0317 | 12.8489
16.5 | 1.0312 | 0.09691 | 0.0336 | 10.6408
18 | 0.673 | 0.19429 | -0.0155 | 3.4639
18.5 | 0.6731 | 0.19841 | -0.0193 | 3.3925
19 | 0.6818 | 0.20413 | -0.0232 | 3.34
19.5 | 0.6963 | 0.21036 | -0.0269 | 3.31
20 | 0.7136 | 0.21697 | -0.0305 | 3.2889

## 5. Re 50k Mach 0.25 (1)
BIGFOIL.COM POLAR EXPORT
NACA67-719
NACA67-719 |  |  |  | Cl Max: | 1.769 | at alpha= | 9.5 | deg
JavaFoil+Calcfoil stall+Eppler ext transition |  |  |  | L/D Max: | 45.982 | at alpha= | 6 | deg
Re: | 50000 |  |  | Cd Min: | 0.02381 | at alpha= | -3 | deg
Mach: | 0.25 |  |  | Cl=0 at alpha= | -6.2641 | deg
|  |  |  | @ Cl=0.1, Cd= | 0.048818
|  |  |  | @ Cl=0.4, Cd= | 0.023813
|  |  |  | @ Cl=0.6, Cd= | 0.024238
alpha (deg) | Cl | Cd | Cm | Cl/Cd
-20 | -0.37 | 0.45229 | -0.026 | -0.819
-19.5 | -0.416 | 0.39191 | -0.026 | -1.062
-19 | -0.458 | 0.33771 | -0.026 | -1.357
-18.5 | -0.496 | 0.29876 | -0.026 | -1.66
-18 | -0.53 | 0.26957 | -0.026 | -1.964
-17.5 | -0.56 | 0.33225 | -0.045 | -1.686
-17 | -0.583 | 0.20633 | -0.028 | -2.825
-16.5 | -0.602 | 0.19891 | -0.025 | -3.025
-16 | -0.615 | 0.18282 | -0.025 | -3.365
-15.5 | -0.623 | 0.16707 | -0.024 | -3.73
-15 | -0.625 | 0.14962 | -0.023 | -4.179
-14.5 | -0.622 | 0.14003 | -0.026 | -4.439
-14 | -0.612 | 0.12449 | -0.03 | -4.918
-13.5 | -0.597 | 0.11559 | -0.031 | -5.168
-13 | -0.577 | 0.10818 | -0.032 | -5.336
-12.5 | -0.552 | 0.10086 | -0.033 | -5.476
-12 | -0.521 | 0.09569 | -0.032 | -5.441
-11.5 | -0.485 | 0.08941 | -0.034 | -5.423
-11 | -0.447 | 0.08363 | -0.036 | -5.339
-10.5 | -0.41 | 0.07988 | -0.07 | -5.135
-10 | -0.367 | 0.07475 | -0.073 | -4.915
-9.5 | -0.32 | 0.07638 | -0.064 | -4.193
-9 | -0.274 | 0.07192 | -0.066 | -3.807
-8.5 | -0.226 | 0.06745 | -0.067 | -3.35
-8 | -0.177 | 0.06395 | -0.068 | -2.766
-7.5 | -0.127 | 0.06055 | -0.069 | -2.095
-7 | -0.076 | 0.05746 | -0.071 | -1.323
-6.5 | -0.025 | 0.05457 | -0.072 | -0.449
-6 | 0.028 | 0.05211 | -0.074 | 0.529
-5.5 | 0.08 | 0.04972 | -0.076 | 1.609
-5 | 0.133 | 0.04733 | -0.081 | 2.811
-4.5 | 0.222 | 0.02414 | -0.145 | 9.211
-4 | 0.286 | 0.02405 | -0.147 | 11.888
-3.5 | 0.344 | 0.02384 | -0.145 | 14.436
-3 | 0.406 | 0.02381 | -0.147 | 17.069
-2.5 | 0.469 | 0.02396 | -0.148 | 19.562
-2 | 0.531 | 0.02406 | -0.15 | 22.07
-1.5 | 0.593 | 0.02422 | -0.151 | 24.498
-1 | 0.656 | 0.02438 | -0.153 | 26.884
-0.5 | 0.718 | 0.02466 | -0.154 | 29.112
0 | 0.782 | 0.02479 | -0.156 | 31.539
0.5 | 0.844 | 0.02506 | -0.157 | 33.678
1 | 0.906 | 0.02547 | -0.158 | 35.557
1.5 | 0.968 | 0.02593 | -0.16 | 37.317
2 | 1.029 | 0.02633 | -0.161 | 39.083
2.5 | 1.09 | 0.0269 | -0.163 | 40.531
3 | 1.143 | 0.02743 | -0.164 | 41.658
3.5 | 1.201 | 0.028 | -0.165 | 42.896
4 | 1.258 | 0.02872 | -0.167 | 43.81
4.5 | 1.315 | 0.02959 | -0.168 | 44.425
5 | 1.37 | 0.03036 | -0.169 | 45.132
5.5 | 1.424 | 0.0312 | -0.171 | 45.649
6 | 1.477 | 0.03212 | -0.172 | 45.982
6.5 | 1.555 | 0.03977 | -0.177 | 39.112
7 | 1.601 | 0.0413 | -0.179 | 38.774
7.5 | 1.644 | 0.0431 | -0.18 | 38.148
8 | 1.683 | 0.04472 | -0.181 | 37.628
8.5 | 1.433 | 0.06886 | -0.095 | 20.809
9 | 1.456 | 0.07461 | -0.09 | 19.513
9.5 | 1.769 | 0.05061 | -0.184 | 34.956
10 | 1.492 | 0.08504 | -0.093 | 17.551
10.5 | 1.498 | 0.09255 | -0.088 | 16.185
11 | 1.495 | 0.09769 | -0.069 | 15.3
11.5 | 1.49 | 0.109 | -0.07 | 13.671
12 | 1.478 | 0.11781 | -0.068 | 12.549
12.5 | 1.46 | 0.12446 | -0.067 | 11.73
13 | 1.434 | 0.13819 | -0.065 | 10.381
13.5 | 1.402 | 0.15167 | -0.066 | 9.246
14 | 1.363 | 0.16438 | -0.064 | 8.292
14.5 | 1.317 | 0.18138 | -0.063 | 7.263

## 6. Re 50k Mach 0.25 (2)
BIGFOIL.COM POLAR EXPORT
NACA67-719
NACA67-719 |  |  |  | Cl Max: | 1.0575 | at alpha= | 14.5 | deg
XFOIL ncrit=9 |  |  |  | L/D Max: | 16.8302 | at alpha= | 13 | deg
Re: | 50000 |  |  | Cd Min: | 0.21398 | at alpha= | 19.5 | deg
Mach: | 0.25 |  |  | Cl=0 at alpha= | 3.0546 | deg
|  |  |  | @ Cl=0.1, Cd= | 0.075291
|  |  |  | @ Cl=0.4, Cd= | 0.091901
|  |  |  | @ Cl=0.6, Cd= | 0.093399
alpha (deg) | Cl | Cd | Cm | Cl/Cd
-11 | -0.4088 | 0.16522 | -0.018 | -2.4743
-10.5 | -0.406 | 0.16045 | -0.0162 | -2.5304
-10 | -0.4121 | 0.15632 | -0.0143 | -2.6363
-9.5 | -0.4298 | 0.15261 | -0.0122 | -2.8163
-9 | -0.4138 | 0.14639 | -0.01 | -2.8267
-8.5 | -0.3981 | 0.14139 | -0.0074 | -2.8156
-7.5 | -0.4017 | 0.1321 | -0.0015 | -3.0409
-7 | -0.4089 | 0.12719 | 0.0019 | -3.2149
-6.5 | -0.8134 | 0.08898 | -0.008 | -9.1414
-6 | -0.8537 | 0.07691 | -0.003 | -11.1
-5.5 | -0.8418 | 0.06939 | 0.0007 | -12.1314
-5 | -0.826 | 0.06264 | 0.0044 | -13.1865
-4.5 | -0.7981 | 0.05712 | 0.0075 | -13.9723
-4 | -0.7629 | 0.05306 | 0.0101 | -14.3781
-3.5 | -0.7223 | 0.04985 | 0.0124 | -14.4895
-3 | -0.6794 | 0.04733 | 0.0143 | -14.3545
-2.5 | -0.632 | 0.04577 | 0.0162 | -13.8082
-2 | -0.2192 | 0.06257 | -0.0279 | -3.5033
-1.5 | -0.2002 | 0.06244 | -0.0241 | -3.2063
-1 | -0.1808 | 0.0625 | -0.0204 | -2.8928
-0.5 | -0.161 | 0.06272 | -0.0167 | -2.567
0 | -0.1411 | 0.06309 | -0.013 | -2.2365
0.5 | -0.1212 | 0.06358 | -0.0094 | -1.9063
1 | -0.1015 | 0.06421 | -0.0058 | -1.5808
1.5 | -0.0821 | 0.06495 | -0.0023 | -1.264
2 | -0.0632 | 0.0658 | 0.0011 | -0.96049
2.5 | -0.0447 | 0.06676 | 0.0045 | -0.66956
3 | -0.005 | 0.06864 | 0.0031 | -0.072844
3.5 | 0.0408 | 0.07102 | 0.0005 | 0.57449
4 | 0.0823 | 0.0739 | -0.0012 | 1.1137
4.5 | 0.1178 | 0.07669 | -0.0018 | 1.5361
5 | 0.1419 | 0.07805 | -0.0004 | 1.8181
5.5 | 0.1668 | 0.07985 | 0.0008 | 2.0889
6 | 0.1937 | 0.08211 | 0.0016 | 2.359
6.5 | 0.2247 | 0.08503 | 0.0017 | 2.6426
7 | 0.2484 | 0.08777 | 0.0028 | 2.8301
7.5 | 0.2648 | 0.08936 | 0.005 | 2.9633
8 | 0.291 | 0.09235 | 0.0057 | 3.1511
9 | 0.3999 | 0.0919 | 0.0055 | 4.3515
9.5 | 0.443 | 0.09228 | 0.0068 | 4.8006
10 | 0.488 | 0.0925 | 0.0084 | 5.2757
10.5 | 0.509 | 0.0933 | 0.0118 | 5.4555
11 | 0.5417 | 0.09401 | 0.0142 | 5.7622
11.5 | 0.593 | 0.09351 | 0.0159 | 6.3416
12 | 0.641 | 0.09275 | 0.0182 | 6.9111
12.5 | 0.7495 | 0.08232 | 0.023 | 9.1047
13 | 0.9706 | 0.05767 | 0.0292 | 16.8302
13.5 | 1.0143 | 0.06028 | 0.0311 | 16.8265
14 | 1.0505 | 0.06483 | 0.0322 | 16.2039
14.5 | 1.0575 | 0.0712 | 0.0345 | 14.8525
15 | 1.0062 | 0.08094 | 0.0379 | 12.4314
15.5 | 0.9257 | 0.09536 | 0.0378 | 9.7074
16 | 0.8315 | 0.11667 | 0.0306 | 7.1269
17 | 0.6807 | 0.16772 | 0.0024 | 4.0585
18 | 0.6775 | 0.19878 | -0.0149 | 3.4083
18.5 | 0.6746 | 0.20178 | -0.019 | 3.3432
19 | 0.6843 | 0.20753 | -0.0232 | 3.2974
19.5 | 0.7 | 0.21398 | -0.0271 | 3.2713

## 7. Re 50k Mach 0.50 (1)
BIGFOIL.COM POLAR EXPORT
NACA67-719
NACA67-719 |  |  |  | Cl Max: | 1.682 | at alpha= | 6.5 | deg
JavaFoil+Calcfoil stall+Eppler ext transition |  |  |  | L/D Max: | 42.169 | at alpha= | 5 | deg
Re: | 50000 |  |  | Cd Min: | 0.02618 | at alpha= | -3 | deg
Mach: | 0.5 |  |  | Cl=0 at alpha= | -6.2672 | deg
|  |  |  | @ Cl=0.1, Cd= | 0.052259
|  |  |  | @ Cl=0.4, Cd= | 0.026386
|  |  |  | @ Cl=0.6, Cd= | 0.02652
alpha (deg) | Cl | Cd | Cm | Cl/Cd
-20 | -0.787 | 0.42729 | -0.061 | -1.841
-19.5 | -0.758 | 0.43966 | -0.062 | -1.725
-19 | -0.728 | 0.41584 | -0.06 | -1.752
-18.5 | -0.7 | 0.40672 | -0.06 | -1.721
-18 | -0.672 | 0.40092 | -0.061 | -1.675
-17.5 | -0.644 | 0.37175 | -0.062 | -1.731
-17 | -0.615 | 0.36836 | -0.063 | -1.67
-16.5 | -0.587 | 0.36312 | -0.064 | -1.617
-16 | -0.558 | 0.34668 | -0.062 | -1.608
-15.5 | -0.529 | 0.34093 | -0.061 | -1.551
-15 | -0.5 | 0.32168 | -0.062 | -1.555
-14.5 | -0.472 | 0.31652 | -0.063 | -1.491
-14 | -0.443 | 0.30243 | -0.064 | -1.466
-13.5 | -0.415 | 0.29799 | -0.065 | -1.392
-13 | -0.386 | 0.28871 | -0.065 | -1.338
-12.5 | -0.357 | 0.42545 | -0.061 | -0.839
-12 | -0.329 | 0.21369 | -0.065 | -1.539
-11.5 | -0.299 | 0.16544 | -0.036 | -1.806
-11 | -0.27 | 0.18633 | -0.034 | -1.451
-10.5 | -0.242 | 0.09863 | -0.032 | -2.452
-10 | -0.333 | 0.08429 | -0.036 | -3.946
-9.5 | -0.317 | 0.07599 | -0.04 | -4.166
-9 | -0.284 | 0.07616 | -0.078 | -3.734
-8.5 | -0.24 | 0.07661 | -0.072 | -3.131
-8 | -0.191 | 0.0708 | -0.075 | -2.697
-7.5 | -0.138 | 0.06603 | -0.076 | -2.097
-7 | -0.084 | 0.06217 | -0.078 | -1.345
-6.5 | -0.027 | 0.0584 | -0.08 | -0.464
-6 | 0.031 | 0.05536 | -0.081 | 0.552
-5.5 | 0.089 | 0.05269 | -0.083 | 1.687
-5 | 0.148 | 0.05038 | -0.085 | 2.933
-4.5 | 0.207 | 0.04818 | -0.091 | 4.303
-4 | 0.318 | 0.02649 | -0.163 | 12.007
-3.5 | 0.391 | 0.02642 | -0.165 | 14.811
-3 | 0.454 | 0.02618 | -0.163 | 17.342
-2.5 | 0.524 | 0.02635 | -0.165 | 19.875
-2 | 0.593 | 0.02649 | -0.167 | 22.398
-1.5 | 0.663 | 0.02679 | -0.169 | 24.74
-1 | 0.732 | 0.02711 | -0.17 | 27.001
-0.5 | 0.802 | 0.02741 | -0.172 | 29.242
0 | 0.873 | 0.02774 | -0.174 | 31.488
0.5 | 0.943 | 0.02825 | -0.175 | 33.365
1 | 1.011 | 0.02876 | -0.177 | 35.166
1.5 | 1.08 | 0.02933 | -0.178 | 36.834
2 | 1.149 | 0.03011 | -0.18 | 38.169
2.5 | 1.218 | 0.03082 | -0.181 | 39.52
3 | 1.272 | 0.03168 | -0.183 | 40.148
3.5 | 1.335 | 0.03259 | -0.185 | 40.968
4 | 1.396 | 0.03351 | -0.186 | 41.678
4.5 | 1.456 | 0.03462 | -0.187 | 42.046
5 | 1.513 | 0.03587 | -0.189 | 42.169
5.5 | 1.566 | 0.03739 | -0.19 | 41.892
6 | 1.645 | 0.04802 | -0.196 | 34.254
6.5 | 1.682 | 0.0504 | -0.197 | 33.377
7 | 1.424 | 0.06481 | -0.098 | 21.978
7.5 | 1.43 | 0.07233 | -0.095 | 19.771
8 | 1.418 | 0.07729 | -0.104 | 18.343
8.5 | 1.347 | 0.08964 | -0.07 | 15.031
9 | 1.097 | 0.12341 | -0.066 | 8.886
9.5 | 0.885 | 0.19417 | -0.064 | 4.559
10 | 0.914 | 0.23626 | -0.081 | 3.867
10.5 | 0.942 | 0.27081 | -0.091 | 3.479
11 | 0.969 | 0.29327 | -0.092 | 3.304
11.5 | 0.996 | 0.28714 | -0.093 | 3.47

## 8. Re 50k Mach 0.50 (2)
BIGFOIL.COM POLAR EXPORT
NACA67-719
NACA67-719 |  |  |  | Cl Max: | 0.766 | at alpha= | 20 | deg
XFOIL ncrit=9 |  |  |  | L/D Max: | 5.4921 | at alpha= | 12.5 | deg
Re: | 50000 |  |  | Cd Min: | 0.24553 | at alpha= | 20 | deg
Mach: | 0.5 |  |  | Cl=0 at alpha= | 2.7881 | deg
|  |  |  | @ Cl=0.1, Cd= | 0.081562
|  |  |  | @ Cl=0.4, Cd= | 0.097203
|  |  |  | @ Cl=0.6, Cd= | 0.11076
alpha (deg) | Cl | Cd | Cm | Cl/Cd
-9 | -0.4815 | 0.16184 | -0.0115 | -2.9752
-8.5 | -0.4652 | 0.15555 | -0.0089 | -2.9907
-7.5 | -0.4612 | 0.14448 | -0.003 | -3.1921
-7 | -0.6131 | 0.12037 | -0.0256 | -5.0935
-6.5 | -0.6538 | 0.10928 | -0.0264 | -5.9828
-6 | -0.6858 | 0.10073 | -0.0227 | -6.8083
-5.5 | -0.7822 | 0.09165 | -0.0144 | -8.5346
-5 | -0.8063 | 0.08385 | -0.0083 | -9.616
-4.5 | -0.8226 | 0.0763 | -0.0022 | -10.7811
-4 | -0.8267 | 0.06936 | 0.0036 | -11.919
-3.5 | -0.8146 | 0.0633 | 0.0085 | -12.8689
-3 | -0.7866 | 0.05818 | 0.0125 | -13.5201
-2.5 | -0.7462 | 0.05424 | 0.0156 | -13.7574
-2 | -0.6964 | 0.05154 | 0.0181 | -13.5118
-1.5 | -0.6328 | 0.05034 | 0.0194 | -12.5705
-1 | -0.2036 | 0.06895 | -0.0247 | -2.9529
-0.5 | -0.1814 | 0.06909 | -0.0205 | -2.6256
0 | -0.159 | 0.06944 | -0.0164 | -2.2897
0.5 | -0.1366 | 0.06997 | -0.0124 | -1.9523
1 | -0.1144 | 0.07068 | -0.0085 | -1.6186
1.5 | -0.0924 | 0.07154 | -0.0046 | -1.2916
2 | -0.0709 | 0.07254 | -0.0009 | -0.97739
2.5 | -0.0291 | 0.07434 | -0.0018 | -0.39144
3 | 0.0214 | 0.07688 | -0.0046 | 0.27836
3.5 | 0.0645 | 0.07986 | -0.0058 | 0.80766
4 | 0.0945 | 0.0812 | -0.0047 | 1.1638
4.5 | 0.1272 | 0.08335 | -0.0041 | 1.5261
5 | 0.1625 | 0.08613 | -0.004 | 1.8867
5.5 | 0.1993 | 0.08971 | -0.0042 | 2.2216
6 | 0.2142 | 0.09073 | -0.001 | 2.3609
6.5 | 0.2557 | 0.09455 | -0.0019 | 2.7044
7 | 0.2811 | 0.09644 | -0.0002 | 2.9148
7.5 | 0.3451 | 0.09577 | -0.0007 | 3.6034
8 | 0.3912 | 0.09679 | 0.0002 | 4.0417
8.5 | 0.4178 | 0.09804 | 0.0031 | 4.2615
9 | 0.4497 | 0.09944 | 0.0056 | 4.5223
9.5 | 0.4853 | 0.10068 | 0.0082 | 4.8202
10 | 0.5262 | 0.10163 | 0.011 | 5.1776
10.5 | 0.5392 | 0.1035 | 0.0154 | 5.2097
11 | 0.552 | 0.10551 | 0.0197 | 5.2317
11.5 | 0.5642 | 0.10774 | 0.024 | 5.2367
12 | 0.5813 | 0.10993 | 0.0278 | 5.2879
12.5 | 0.611 | 0.11125 | 0.0315 | 5.4921
13 | 0.6164 | 0.11593 | 0.0331 | 5.317
14 | 0.6377 | 0.12764 | 0.0329 | 4.9961
14.5 | 0.6325 | 0.13709 | 0.0294 | 4.6138
15 | 0.6392 | 0.14584 | 0.026 | 4.3829
15.5 | 0.6332 | 0.1564 | 0.0203 | 4.0486
16 | 0.6507 | 0.16525 | 0.0163 | 3.9377
16.5 | 0.6577 | 0.17561 | 0.0105 | 3.7452
17.5 | 0.6435 | 0.2015 | -0.0087 | 3.1935
18 | 0.6829 | 0.21352 | -0.0126 | 3.1983
18.5 | 0.685 | 0.21671 | -0.018 | 3.1609
19 | 0.7045 | 0.22438 | -0.023 | 3.1398
19.5 | 0.733 | 0.23408 | -0.0274 | 3.1314
20 | 0.766 | 0.24553 | -0.0315 | 3.1198

## 9. Re 100k Mach 0.00 (1)
BIGFOIL.COM POLAR EXPORT
NACA67-719
NACA67-719 |  |  |  | Cl Max: | 1.823 | at alpha= | 11 | deg
JavaFoil+Calcfoil stall+Eppler ext transition |  |  |  | L/D Max: | 64.632 | at alpha= | 6.5 | deg
Re: | 100000 |  |  | Cd Min: | 0.01705 | at alpha= | -3 | deg
Mach: | 0 |  |  | Cl=0 at alpha= | -6.2647 | deg
|  |  |  | @ Cl=0.1, Cd= | 0.018974
|  |  |  | @ Cl=0.4, Cd= | 0.017051
|  |  |  | @ Cl=0.6, Cd= | 0.017285
alpha (deg) | Cl | Cd | Cm | Cl/Cd
-20 | -0.718 | 0.21578 | -0.023 | -3.326
-19.5 | -0.725 | 0.20508 | -0.024 | -3.537
-19 | -0.731 | 0.18859 | -0.026 | -3.878
-18.5 | -0.735 | 0.18172 | -0.023 | -4.045
-18 | -0.736 | 0.16842 | -0.027 | -4.373
-17.5 | -0.735 | 0.16358 | -0.025 | -4.495
-17 | -0.731 | 0.15339 | -0.025 | -4.768
-16.5 | -0.725 | 0.14476 | -0.026 | -5.006
-16 | -0.715 | 0.13612 | -0.027 | -5.252
-15.5 | -0.702 | 0.12866 | -0.027 | -5.456
-15 | -0.686 | 0.11907 | -0.031 | -5.761
-14.5 | -0.667 | 0.11263 | -0.032 | -5.918
-14 | -0.644 | 0.1063 | -0.032 | -6.058
-13.5 | -0.624 | 0.10213 | -0.063 | -6.113
-13 | -0.595 | 0.09635 | -0.064 | -6.177
-12.5 | -0.564 | 0.0906 | -0.066 | -6.221
-12 | -0.527 | 0.08528 | -0.067 | -6.182
-11.5 | -0.489 | 0.07958 | -0.07 | -6.144
-11 | -0.448 | 0.07477 | -0.072 | -5.998
-10.5 | -0.407 | 0.07014 | -0.074 | -5.797
-10 | -0.367 | 0.06179 | -0.084 | -5.934
-9.5 | -0.314 | 0.06685 | -0.064 | -4.695
-9 | -0.268 | 0.06315 | -0.066 | -4.239
-8.5 | -0.22 | 0.05969 | -0.066 | -3.692
-8 | -0.172 | 0.05653 | -0.067 | -3.047
-7.5 | -0.123 | 0.05357 | -0.069 | -2.303
-7 | -0.074 | 0.05091 | -0.07 | -1.451
-6.5 | -0.024 | 0.04812 | -0.074 | -0.495
-6 | 0.027 | 0.04556 | -0.077 | 0.588
-5.5 | 0.093 | 0.01901 | -0.138 | 4.898
-5 | 0.154 | 0.0187 | -0.14 | 8.257
-4.5 | 0.216 | 0.01849 | -0.142 | 11.678
-4 | 0.278 | 0.01832 | -0.143 | 15.153
-3.5 | 0.334 | 0.01708 | -0.141 | 19.538
-3 | 0.394 | 0.01705 | -0.143 | 23.117
-2.5 | 0.454 | 0.01706 | -0.144 | 26.631
-2 | 0.515 | 0.01715 | -0.145 | 30.001
-1.5 | 0.575 | 0.01726 | -0.147 | 33.309
-1 | 0.635 | 0.01732 | -0.148 | 36.669
-0.5 | 0.696 | 0.01747 | -0.15 | 39.814
0 | 0.759 | 0.01746 | -0.151 | 43.447
0.5 | 0.818 | 0.01767 | -0.153 | 46.326
1 | 0.878 | 0.01795 | -0.154 | 48.925
1.5 | 0.938 | 0.0182 | -0.155 | 51.553
2 | 0.998 | 0.0185 | -0.157 | 53.924
2.5 | 1.057 | 0.01892 | -0.158 | 55.888
3 | 1.109 | 0.01924 | -0.159 | 57.612
3.5 | 1.166 | 0.01968 | -0.161 | 59.229
4 | 1.222 | 0.02011 | -0.162 | 60.759
4.5 | 1.277 | 0.02061 | -0.163 | 61.956
5 | 1.332 | 0.02113 | -0.165 | 63.022
5.5 | 1.385 | 0.02174 | -0.166 | 63.726
6 | 1.438 | 0.02231 | -0.167 | 64.445
6.5 | 1.486 | 0.023 | -0.168 | 64.632
7 | 1.565 | 0.03319 | -0.174 | 47.142
7.5 | 1.61 | 0.03457 | -0.175 | 46.562
8 | 1.652 | 0.0358 | -0.176 | 46.142
8.5 | 1.692 | 0.03724 | -0.177 | 45.416
9 | 1.728 | 0.03863 | -0.179 | 44.721
9.5 | 1.76 | 0.0407 | -0.18 | 43.238
10 | 1.786 | 0.04245 | -0.181 | 42.068
10.5 | 1.807 | 0.04408 | -0.182 | 40.998
11 | 1.823 | 0.04564 | -0.182 | 39.943
11.5 | 1.54 | 0.08837 | -0.104 | 17.425
12 | 1.538 | 0.0961 | -0.089 | 16
12.5 | 1.541 | 0.10173 | -0.089 | 15.146
13 | 1.54 | 0.10891 | -0.087 | 14.138
13.5 | 1.531 | 0.11583 | -0.07 | 13.22
14 | 1.523 | 0.12286 | -0.067 | 12.398
14.5 | 1.512 | 0.13091 | -0.069 | 11.552
15 | 1.498 | 0.13956 | -0.068 | 10.731
15.5 | 1.48 | 0.14915 | -0.068 | 9.924
16 | 1.46 | 0.16064 | -0.069 | 9.088

## 10. Re 100k Mach 0.00 (2)
BIGFOIL.COM POLAR EXPORT
NACA67-719
NACA67-719 |  |  |  | Cl Max: | 1.2117 | at alpha= | 17.5 | deg
XFOIL ncrit=9 |  |  |  | L/D Max: | 25.9308 | at alpha= | 11.5 | deg
Re: | 100000 |  |  | Cd Min: | 0.17318 | at alpha= | -13 | deg
Mach: | 0 |  |  | Cl=0 at alpha= | -0.14356 | deg
|  |  |  | @ Cl=0.1, Cd= | 0.063033
|  |  |  | @ Cl=0.4, Cd= | 0.064772
|  |  |  | @ Cl=0.6, Cd= | 0.062352
alpha (deg) | Cl | Cd | Cm | Cl/Cd
-13 | -0.5107 | 0.17318 | -0.0263 | -2.949
-12.5 | -0.5276 | 0.16786 | -0.0278 | -3.1431
-12 | -0.5497 | 0.16028 | -0.0296 | -3.4296
-11.5 | -0.528 | 0.15551 | -0.0261 | -3.3953
-11 | -0.5683 | 0.14873 | -0.0293 | -3.821
-10.5 | -0.5704 | 0.1411 | -0.028 | -4.0425
-10 | -0.5605 | 0.13658 | -0.025 | -4.1038
-9.5 | -0.711 | 0.12279 | -0.0326 | -5.7904
-9 | -0.6027 | 0.1219 | -0.0241 | -4.9442
-8.5 | -0.7251 | 0.10942 | -0.0253 | -6.6268
-8 | -0.8597 | 0.10298 | -0.0133 | -8.3482
-7.5 | -0.7916 | 0.09584 | -0.013 | -8.2596
-7 | -0.8238 | 0.08796 | -0.0099 | -9.3656
-6.5 | -0.8305 | 0.0815 | -0.0068 | -10.1902
-6 | -0.8274 | 0.05664 | -0.0033 | -14.6081
-5.5 | -0.7943 | 0.05199 | -0.0007 | -15.2779
-5 | -0.7456 | 0.04849 | -0.0013 | -15.3764
-4.5 | -0.7061 | 0.04619 | 0.0006 | -15.2869
-4 | -0.6556 | 0.04527 | 0.0006 | -14.482
-3 | -0.5655 | 0.0435 | 0.0024 | -13
-2 | -0.4803 | 0.043 | 0.0047 | -11.1698
-1.5 | -0.437 | 0.04276 | 0.0057 | -10.2198
-0.5 | -0.0288 | 0.05995 | -0.0407 | -0.4804
0 | 0.0116 | 0.06085 | -0.041 | 0.19063
0.5 | 0.0326 | 0.06083 | -0.0377 | 0.53592
1 | 0.0589 | 0.06162 | -0.0354 | 0.95586
2 | 0.1357 | 0.06426 | -0.0349 | 2.1117
2.5 | 0.1608 | 0.06488 | -0.0322 | 2.4784
3 | 0.1915 | 0.06584 | -0.0306 | 2.9086
3.5 | 0.2336 | 0.06711 | -0.0306 | 3.4809
4 | 0.2839 | 0.0656 | -0.03 | 4.3277
4.5 | 0.3377 | 0.06502 | -0.0303 | 5.1938
5 | 0.3815 | 0.06487 | -0.0294 | 5.881
5.5 | 0.4307 | 0.06461 | -0.0292 | 6.6662
6 | 0.4799 | 0.06423 | -0.0288 | 7.4716
7 | 0.5424 | 0.06369 | -0.0228 | 8.5163
7.5 | 0.5875 | 0.06274 | -0.0212 | 9.364
8 | 0.6345 | 0.06128 | -0.0194 | 10.3541
8.5 | 0.685 | 0.05912 | -0.0174 | 11.5866
9 | 0.7391 | 0.05616 | -0.0152 | 13.1606
9.5 | 0.792 | 0.05277 | -0.0124 | 15.0085
10.5 | 0.8957 | 0.0439 | -0.0045 | 20.4032
11 | 0.96 | 0.0391 | -0.0019 | 24.5524
11.5 | 0.982 | 0.03787 | 0.0042 | 25.9308
12 | 0.9893 | 0.03842 | 0.0109 | 25.7496
12.5 | 0.9849 | 0.04106 | 0.017 | 23.9868
13 | 0.9766 | 0.04505 | 0.0221 | 21.6781
13.5 | 0.9779 | 0.04915 | 0.0257 | 19.8962
14 | 1.0008 | 0.05214 | 0.0272 | 19.1945
14.5 | 1.0444 | 0.05414 | 0.027 | 19.2907
15 | 1.0994 | 0.05621 | 0.0257 | 19.5588
15.5 | 1.1292 | 0.05955 | 0.026 | 18.9622
16 | 1.1598 | 0.06356 | 0.026 | 18.2473
16.5 | 1.1919 | 0.06794 | 0.0256 | 17.5434
17 | 1.1834 | 0.07415 | 0.0275 | 15.9595
17.5 | 1.2117 | 0.07971 | 0.0266 | 15.2014
18 | 1.1682 | 0.08866 | 0.0285 | 13.1762
18.5 | 1.1204 | 0.09961 | 0.0278 | 11.2479
19 | 1.0633 | 0.11319 | 0.024 | 9.3939
19.5 | 1.0009 | 0.13 | 0.0162 | 7.6992

## 11. Re 100k Mach 0.10 (1)
BIGFOIL.COM POLAR EXPORT
NACA67-719
NACA67-719 |  |  |  | Cl Max: | 1.821 | at alpha= | 11 | deg
JavaFoil+Calcfoil stall+Eppler ext transition |  |  |  | L/D Max: | 64.288 | at alpha= | 6.5 | deg
Re: | 100000 |  |  | Cd Min: | 0.0171 | at alpha= | -3 | deg
Mach: | 0.1 |  |  | Cl=0 at alpha= | -6.2647 | deg
|  |  |  | @ Cl=0.1, Cd= | 0.019029
|  |  |  | @ Cl=0.4, Cd= | 0.017102
|  |  |  | @ Cl=0.6, Cd= | 0.017351
alpha (deg) | Cl | Cd | Cm | Cl/Cd
-20 | -0.684 | 0.22333 | -0.023 | -3.063
-19.5 | -0.695 | 0.21034 | -0.023 | -3.305
-19 | -0.704 | 0.1948 | -0.026 | -3.615
-18.5 | -0.711 | 0.18787 | -0.024 | -3.785
-18 | -0.715 | 0.17723 | -0.024 | -4.037
-17.5 | -0.717 | 0.1651 | -0.024 | -4.345
-17 | -0.716 | 0.15308 | -0.027 | -4.679
-16.5 | -0.712 | 0.14772 | -0.025 | -4.82
-16 | -0.705 | 0.13886 | -0.026 | -5.075
-15.5 | -0.694 | 0.12779 | -0.03 | -5.431
-15 | -0.68 | 0.12034 | -0.03 | -5.649
-14.5 | -0.662 | 0.1136 | -0.031 | -5.828
-14 | -0.641 | 0.10701 | -0.032 | -5.989
-13.5 | -0.616 | 0.10081 | -0.033 | -6.113
-13 | -0.594 | 0.09731 | -0.064 | -6.107
-12.5 | -0.563 | 0.09078 | -0.065 | -6.205
-12 | -0.528 | 0.08597 | -0.067 | -6.137
-11.5 | -0.489 | 0.08062 | -0.069 | -6.068
-11 | -0.449 | 0.07538 | -0.072 | -5.96
-10.5 | -0.407 | 0.07073 | -0.074 | -5.758
-10 | -0.367 | 0.06283 | -0.083 | -5.841
-9.5 | -0.315 | 0.06698 | -0.065 | -4.703
-9 | -0.269 | 0.0632 | -0.066 | -4.251
-8.5 | -0.221 | 0.05999 | -0.067 | -3.689
-8 | -0.173 | 0.05672 | -0.068 | -3.05
-7.5 | -0.124 | 0.05373 | -0.069 | -2.307
-7 | -0.074 | 0.05096 | -0.07 | -1.456
-6.5 | -0.024 | 0.04827 | -0.074 | -0.496
-6 | 0.027 | 0.0457 | -0.077 | 0.589
-5.5 | 0.094 | 0.01906 | -0.139 | 4.908
-5 | 0.155 | 0.01874 | -0.141 | 8.283
-4.5 | 0.217 | 0.01857 | -0.142 | 11.684
-4 | 0.279 | 0.01837 | -0.144 | 15.183
-3.5 | 0.335 | 0.01712 | -0.142 | 19.587
-3 | 0.396 | 0.0171 | -0.143 | 23.16
-2.5 | 0.457 | 0.01713 | -0.145 | 26.657
-2 | 0.517 | 0.01721 | -0.146 | 30.044
-1.5 | 0.578 | 0.0173 | -0.148 | 33.411
-1 | 0.638 | 0.01744 | -0.149 | 36.607
-0.5 | 0.699 | 0.01753 | -0.15 | 39.877
0 | 0.762 | 0.01753 | -0.152 | 43.482
0.5 | 0.822 | 0.01774 | -0.153 | 46.362
1 | 0.883 | 0.01803 | -0.155 | 48.939
1.5 | 0.943 | 0.01828 | -0.156 | 51.583
2 | 1.003 | 0.01865 | -0.157 | 53.779
2.5 | 1.063 | 0.01897 | -0.159 | 56.013
3 | 1.114 | 0.01933 | -0.16 | 57.613
3.5 | 1.171 | 0.01978 | -0.162 | 59.221
4 | 1.228 | 0.02026 | -0.163 | 60.597
4.5 | 1.283 | 0.02078 | -0.164 | 61.769
5 | 1.338 | 0.02131 | -0.166 | 62.804
5.5 | 1.392 | 0.02183 | -0.167 | 63.746
6 | 1.444 | 0.02255 | -0.168 | 64.043
6.5 | 1.493 | 0.02323 | -0.169 | 64.288
7 | 1.571 | 0.03352 | -0.175 | 46.868
7.5 | 1.616 | 0.03477 | -0.176 | 46.466
8 | 1.658 | 0.03624 | -0.177 | 45.75
8.5 | 1.696 | 0.03754 | -0.178 | 45.193
9 | 1.732 | 0.03912 | -0.179 | 44.279
9.5 | 1.763 | 0.0413 | -0.18 | 42.696
10 | 1.788 | 0.04292 | -0.181 | 41.656
10.5 | 1.808 | 0.04465 | -0.182 | 40.489
11 | 1.821 | 0.04618 | -0.183 | 39.43
11.5 | 1.533 | 0.08992 | -0.099 | 17.045
12 | 1.534 | 0.09714 | -0.093 | 15.795
12.5 | 1.533 | 0.10399 | -0.088 | 14.743
13 | 1.529 | 0.11166 | -0.084 | 13.69
13.5 | 1.522 | 0.11879 | -0.085 | 12.812
14 | 1.507 | 0.12619 | -0.068 | 11.942
14.5 | 1.492 | 0.13399 | -0.067 | 11.136
15 | 1.474 | 0.1422 | -0.069 | 10.365
15.5 | 1.452 | 0.15255 | -0.066 | 9.518
16 | 1.428 | 0.16392 | -0.068 | 8.709

## 12. Re 100k Mach 0.10 (2)
BIGFOIL.COM POLAR EXPORT
NACA67-719
NACA67-719 |  |  |  | Cl Max: | 1.1838 | at alpha= | 17.5 | deg
XFOIL ncrit=9 |  |  |  | L/D Max: | 25.8975 | at alpha= | 11.5 | deg
Re: | 100000 |  |  | Cd Min: | 0.20957 | at alpha= | 20 | deg
Mach: | 0.1 |  |  | Cl=0 at alpha= | -99 | deg
|  |  |  | @ Cl=0.1, Cd= | 0.063874
|  |  |  | @ Cl=0.4, Cd= | 0.064912
|  |  |  | @ Cl=0.6, Cd= | 0.062519
alpha (deg) | Cl | Cd | Cm | Cl/Cd
0 | 0.0134 | 0.0613 | -0.0416 | 0.2186
0.5 | 0.0339 | 0.06113 | -0.0381 | 0.55456
1 | 0.059 | 0.06182 | -0.0355 | 0.95438
1.5 | 0.1091 | 0.06433 | -0.0374 | 1.6959
2 | 0.1394 | 0.06479 | -0.0356 | 2.1516
2.5 | 0.1649 | 0.06533 | -0.033 | 2.5241
4 | 0.293 | 0.06566 | -0.0311 | 4.4624
5 | 0.3872 | 0.06498 | -0.03 | 5.9588
5.5 | 0.4379 | 0.06471 | -0.0299 | 6.7671
6.5 | 0.5021 | 0.0644 | -0.0244 | 7.7966
7 | 0.548 | 0.06374 | -0.0232 | 8.5974
7.5 | 0.5944 | 0.0627 | -0.0216 | 9.4801
8 | 0.6427 | 0.06114 | -0.0198 | 10.5119
8.5 | 0.6944 | 0.05886 | -0.0178 | 11.7975
9 | 0.7201 | 0.05768 | -0.0128 | 12.4844
9.5 | 0.8033 | 0.05224 | -0.0128 | 15.3771
10 | 0.853 | 0.04826 | -0.0088 | 17.6751
10.5 | 0.9083 | 0.04323 | -0.0046 | 21.0109
11 | 0.9547 | 0.03979 | -0.0003 | 23.9935
11.5 | 0.9854 | 0.03805 | 0.0051 | 25.8975
12 | 0.9858 | 0.03902 | 0.0125 | 25.264
13 | 0.9717 | 0.04588 | 0.0238 | 21.1792
13.5 | 0.9749 | 0.0499 | 0.0271 | 19.5371
14 | 1.0001 | 0.05278 | 0.0285 | 18.9485
14.5 | 1.0482 | 0.05466 | 0.0281 | 19.1767
15 | 1.0967 | 0.0571 | 0.0273 | 19.2067
15.5 | 1.1345 | 0.06028 | 0.027 | 18.8205
16 | 1.1543 | 0.06485 | 0.0278 | 17.7995
16.5 | 1.1809 | 0.06962 | 0.0277 | 16.9621
17 | 1.167 | 0.07639 | 0.0296 | 15.2769
17.5 | 1.1838 | 0.08189 | 0.0292 | 14.456
18 | 1.1494 | 0.09145 | 0.0298 | 12.5686
18.5 | 1.1 | 0.10291 | 0.0283 | 10.689
19 | 1.0432 | 0.11702 | 0.0235 | 8.9147
20 | 0.7775 | 0.20957 | -0.0244 | 3.71

## 13. Re 100k Mach 0.25 (1)
BIGFOIL.COM POLAR EXPORT
NACA67-719
NACA67-719 |  |  |  | Cl Max: | 1.796 | at alpha= | 10.5 | deg
JavaFoil+Calcfoil stall+Eppler ext transition |  |  |  | L/D Max: | 63.311 | at alpha= | 6 | deg
Re: | 100000 |  |  | Cd Min: | 0.01746 | at alpha= | -3 | deg
Mach: | 0.25 |  |  | Cl=0 at alpha= | -6.2641 | deg
|  |  |  | @ Cl=0.1, Cd= | 0.019452
|  |  |  | @ Cl=0.4, Cd= | 0.017462
|  |  |  | @ Cl=0.6, Cd= | 0.017703
alpha (deg) | Cl | Cd | Cm | Cl/Cd
-20 | -0.37 | 0.35728 | -0.028 | -1.037
-19.5 | -0.416 | 0.31595 | -0.028 | -1.318
-19 | -0.458 | 0.27749 | -0.028 | -1.651
-18.5 | -0.496 | 0.2536 | -0.027 | -1.956
-18 | -0.53 | 0.22368 | -0.027 | -2.367
-17.5 | -0.56 | 0.27349 | -0.045 | -2.048
-17 | -0.583 | 0.17639 | -0.029 | -3.304
-16.5 | -0.602 | 0.16931 | -0.026 | -3.554
-16 | -0.615 | 0.15785 | -0.026 | -3.898
-15.5 | -0.623 | 0.14641 | -0.025 | -4.256
-15 | -0.625 | 0.13314 | -0.025 | -4.696
-14.5 | -0.622 | 0.12419 | -0.027 | -5.005
-14 | -0.612 | 0.11306 | -0.031 | -5.415
-13.5 | -0.597 | 0.10521 | -0.032 | -5.678
-13 | -0.577 | 0.09851 | -0.033 | -5.86
-12.5 | -0.552 | 0.0925 | -0.034 | -5.971
-12 | -0.521 | 0.08795 | -0.034 | -5.92
-11.5 | -0.485 | 0.08236 | -0.035 | -5.888
-11 | -0.452 | 0.07862 | -0.071 | -5.745
-10.5 | -0.411 | 0.07291 | -0.074 | -5.643
-10 | -0.369 | 0.06727 | -0.078 | -5.49
-9.5 | -0.321 | 0.06822 | -0.067 | -4.699
-9 | -0.274 | 0.06463 | -0.067 | -4.239
-8.5 | -0.226 | 0.06088 | -0.069 | -3.714
-8 | -0.177 | 0.0575 | -0.069 | -3.078
-7.5 | -0.127 | 0.05448 | -0.07 | -2.329
-7 | -0.076 | 0.0516 | -0.072 | -1.474
-6.5 | -0.025 | 0.04903 | -0.074 | -0.5
-6 | 0.028 | 0.04629 | -0.078 | 0.596
-5.5 | 0.096 | 0.01947 | -0.143 | 4.928
-5 | 0.159 | 0.01919 | -0.144 | 8.297
-4.5 | 0.223 | 0.01894 | -0.146 | 11.757
-4 | 0.286 | 0.01876 | -0.148 | 15.265
-3.5 | 0.344 | 0.01748 | -0.146 | 19.707
-3 | 0.407 | 0.01746 | -0.147 | 23.3
-2.5 | 0.469 | 0.01752 | -0.149 | 26.785
-2 | 0.531 | 0.01757 | -0.15 | 30.251
-1.5 | 0.594 | 0.01769 | -0.152 | 33.554
-1 | 0.656 | 0.01782 | -0.153 | 36.802
-0.5 | 0.718 | 0.01794 | -0.154 | 40.041
0 | 0.783 | 0.01799 | -0.156 | 43.511
0.5 | 0.845 | 0.01825 | -0.157 | 46.307
1 | 0.907 | 0.01851 | -0.159 | 48.987
1.5 | 0.969 | 0.01884 | -0.16 | 51.424
2 | 1.03 | 0.01917 | -0.162 | 53.725
2.5 | 1.091 | 0.01955 | -0.163 | 55.829
3 | 1.144 | 0.01998 | -0.165 | 57.26
3.5 | 1.202 | 0.02037 | -0.166 | 59.016
4 | 1.26 | 0.02094 | -0.167 | 60.165
4.5 | 1.316 | 0.02151 | -0.169 | 61.184
5 | 1.372 | 0.02211 | -0.17 | 62.055
5.5 | 1.426 | 0.02266 | -0.171 | 62.94
6 | 1.479 | 0.02336 | -0.173 | 63.311
6.5 | 1.559 | 0.03398 | -0.178 | 45.87
7 | 1.605 | 0.03533 | -0.179 | 45.41
7.5 | 1.647 | 0.03687 | -0.18 | 44.68
8 | 1.686 | 0.03843 | -0.182 | 43.886
8.5 | 1.721 | 0.03997 | -0.183 | 43.071
9 | 1.752 | 0.0414 | -0.184 | 42.307
9.5 | 1.776 | 0.04418 | -0.185 | 40.201
10 | 1.791 | 0.04615 | -0.186 | 38.809
10.5 | 1.796 | 0.04779 | -0.187 | 37.577
11 | 1.502 | 0.08903 | -0.094 | 16.871
11.5 | 1.495 | 0.09719 | -0.089 | 15.384
12 | 1.479 | 0.10234 | -0.069 | 14.448
12.5 | 1.46 | 0.11129 | -0.069 | 13.122
13 | 1.435 | 0.11967 | -0.068 | 11.989
13.5 | 1.402 | 0.12804 | -0.068 | 10.953
14 | 1.363 | 0.14042 | -0.066 | 9.708
14.5 | 1.317 | 0.15416 | -0.066 | 8.546
15 | 1.266 | 0.16181 | -0.066 | 7.821
15.5 | 1.208 | 0.17527 | -0.065 | 6.891

## 14. Re 100k Mach 0.25 (2)
BIGFOIL.COM POLAR EXPORT
NACA67-719
NACA67-719 |  |  |  | Cl Max: | 1.116 | at alpha= | 16.5 | deg
XFOIL ncrit=9 |  |  |  | L/D Max: | 24.0069 | at alpha= | 11.5 | deg
Re: | 100000 |  |  | Cd Min: | 0.21487 | at alpha= | 20 | deg
Mach: | 0.25 |  |  | Cl=0 at alpha= | -0.035612 | deg
|  |  |  | @ Cl=0.1, Cd= | 0.064344
|  |  |  | @ Cl=0.4, Cd= | 0.065827
|  |  |  | @ Cl=0.6, Cd= | 0.063881
alpha (deg) | Cl | Cd | Cm | Cl/Cd
-11 | -0.5916 | 0.15518 | -0.0329 | -3.8123
-10.5 | -0.5344 | 0.14881 | -0.0258 | -3.5912
-10 | -0.5758 | 0.14227 | -0.0282 | -4.0472
-9.5 | -0.5618 | 0.13569 | -0.025 | -4.1403
-9 | -0.6041 | 0.1283 | -0.0264 | -4.7085
-8.5 | -0.6037 | 0.12127 | -0.0236 | -4.9781
-8 | -0.6795 | 0.11167 | -0.0244 | -6.0849
-7.5 | -0.6939 | 0.10426 | -0.0204 | -6.6555
-7 | -0.8301 | 0.09808 | -0.0122 | -8.4635
-6 | -0.8358 | 0.0648 | -0.0093 | -12.8981
-5.5 | -0.8165 | 0.05739 | -0.0042 | -14.2272
-4.5 | -0.7368 | 0.04942 | -0.0012 | -14.9089
-3.5 | -0.6406 | 0.04633 | 0.0009 | -13.8269
-3 | -0.5888 | 0.04548 | 0.001 | -12.9464
-2 | -0.4999 | 0.04445 | 0.004 | -11.2463
-1.5 | -0.4451 | 0.04558 | 0.0035 | -9.7652
-1 | -0.4475 | 0.04208 | 0.014 | -10.6345
-0.5 | -0.0326 | 0.06099 | -0.0418 | -0.53451
0 | 0.0025 | 0.06219 | -0.0409 | 0.040199
0.5 | 0.0443 | 0.06326 | -0.0411 | 0.70028
1 | 0.0662 | 0.06334 | -0.0377 | 1.0452
1.5 | 0.0911 | 0.06404 | -0.0349 | 1.4225
2 | 0.1207 | 0.06505 | -0.0329 | 1.8555
2.5 | 0.1523 | 0.06612 | -0.0313 | 2.3034
3 | 0.1869 | 0.067 | -0.0299 | 2.7896
3.5 | 0.2555 | 0.06828 | -0.0333 | 3.7419
4 | 0.3123 | 0.06601 | -0.0329 | 4.7311
4.5 | 0.3528 | 0.06589 | -0.0314 | 5.3544
5 | 0.3913 | 0.06586 | -0.0296 | 5.9414
5.5 | 0.4383 | 0.06568 | -0.0288 | 6.6733
6 | 0.4871 | 0.06534 | -0.028 | 7.4549
6.5 | 0.5114 | 0.06541 | -0.024 | 7.8184
7 | 0.5531 | 0.0649 | -0.022 | 8.5223
7.5 | 0.5988 | 0.06392 | -0.02 | 9.368
8 | 0.649 | 0.06228 | -0.018 | 10.4207
8.5 | 0.7039 | 0.05982 | -0.0159 | 11.767
9 | 0.7548 | 0.05701 | -0.0127 | 13.2398
9.5 | 0.821 | 0.05248 | -0.0102 | 15.6441
10 | 0.8516 | 0.04996 | -0.004 | 17.0456
10.5 | 0.9234 | 0.04388 | -0.0004 | 21.0438
11 | 0.9728 | 0.04063 | 0.0041 | 23.9429
11.5 | 0.9778 | 0.04073 | 0.0122 | 24.0069
12 | 0.966 | 0.04257 | 0.0208 | 22.692
12.5 | 0.9546 | 0.046 | 0.0272 | 20.7522
13 | 0.9504 | 0.05011 | 0.0317 | 18.9663
13.5 | 0.9662 | 0.05351 | 0.0342 | 18.0564
14 | 1.0024 | 0.05602 | 0.0351 | 17.8936
14.5 | 1.0433 | 0.0588 | 0.0354 | 17.7432
15 | 1.0815 | 0.06231 | 0.0355 | 17.3568
15.5 | 1.1141 | 0.06662 | 0.0355 | 16.7232
16 | 1.1054 | 0.07326 | 0.0372 | 15.0887
16.5 | 1.116 | 0.0794 | 0.0372 | 14.0554
17 | 1.0741 | 0.08946 | 0.0374 | 12.0065
17.5 | 1.0249 | 0.10178 | 0.0347 | 10.0698
18 | 0.9637 | 0.1176 | 0.028 | 8.1947
18.5 | 0.8973 | 0.13755 | 0.0167 | 6.5234
19 | 0.7425 | 0.19858 | -0.0167 | 3.739
19.5 | 0.7339 | 0.20687 | -0.0245 | 3.5476
20 | 0.7787 | 0.21487 | -0.0254 | 3.6241

## 15. Re 100k Mach 0.50 (1)
BIGFOIL.COM POLAR EXPORT
NACA67-719
NACA67-719 |  |  |  | Cl Max: | 1.71 | at alpha= | 7 | deg
JavaFoil+Calcfoil stall+Eppler ext transition |  |  |  | L/D Max: | 57.999 | at alpha= | 4.5 | deg
Re: | 100000 |  |  | Cd Min: | 0.01914 | at alpha= | -3 | deg
Mach: | 0.5 |  |  | Cl=0 at alpha= | -6.2672 | deg
|  |  |  | @ Cl=0.1, Cd= | 0.04621
|  |  |  | @ Cl=0.4, Cd= | 0.020255
|  |  |  | @ Cl=0.6, Cd= | 0.01938
alpha (deg) | Cl | Cd | Cm | Cl/Cd
-20 | -0.787 | 0.33405 | -0.062 | -2.355
-19.5 | -0.758 | 0.34135 | -0.063 | -2.222
-19 | -0.729 | 0.32732 | -0.061 | -2.226
-18.5 | -0.7 | 0.32536 | -0.061 | -2.151
-18 | -0.672 | 0.32511 | -0.062 | -2.066
-17.5 | -0.644 | 0.28962 | -0.063 | -2.222
-17 | -0.615 | 0.28592 | -0.064 | -2.152
-16.5 | -0.587 | 0.28095 | -0.065 | -2.089
-16 | -0.558 | 0.27926 | -0.063 | -1.997
-15.5 | -0.529 | 0.26077 | -0.062 | -2.028
-15 | -0.5 | 0.26268 | -0.062 | -1.905
-14.5 | -0.472 | 0.2579 | -0.063 | -1.83
-14 | -0.443 | 0.24592 | -0.064 | -1.803
-13.5 | -0.415 | 0.2417 | -0.065 | -1.717
-13 | -0.386 | 0.22121 | -0.065 | -1.746
-12.5 | -0.357 | 0.31644 | -0.061 | -1.128
-12 | -0.329 | 0.18754 | -0.066 | -1.754
-11.5 | -0.299 | 0.13895 | -0.038 | -2.15
-11 | -0.27 | 0.15132 | -0.035 | -1.786
-10.5 | -0.242 | 0.08728 | -0.033 | -2.77
-10 | -0.333 | 0.076 | -0.037 | -4.376
-9.5 | -0.319 | 0.07646 | -0.076 | -4.174
-9 | -0.285 | 0.06928 | -0.08 | -4.111
-8.5 | -0.24 | 0.06772 | -0.075 | -3.546
-8 | -0.191 | 0.0622 | -0.076 | -3.072
-7.5 | -0.139 | 0.05836 | -0.077 | -2.373
-7 | -0.084 | 0.05486 | -0.079 | -1.524
-6.5 | -0.027 | 0.05179 | -0.081 | -0.523
-6 | 0.031 | 0.04907 | -0.082 | 0.623
-5.5 | 0.089 | 0.0467 | -0.084 | 1.905
-5 | 0.148 | 0.04407 | -0.091 | 3.362
-4.5 | 0.248 | 0.02084 | -0.162 | 11.881
-4 | 0.319 | 0.02063 | -0.164 | 15.44
-3.5 | 0.392 | 0.02042 | -0.166 | 19.193
-3 | 0.454 | 0.01914 | -0.164 | 23.742
-2.5 | 0.524 | 0.01918 | -0.166 | 27.325
-2 | 0.594 | 0.01937 | -0.167 | 30.65
-1.5 | 0.663 | 0.01949 | -0.169 | 34.032
-1 | 0.733 | 0.01976 | -0.171 | 37.084
-0.5 | 0.802 | 0.02 | -0.172 | 40.116
0 | 0.874 | 0.02003 | -0.174 | 43.633
0.5 | 0.943 | 0.02043 | -0.175 | 46.162
1 | 1.012 | 0.02088 | -0.177 | 48.492
1.5 | 1.081 | 0.02125 | -0.179 | 50.891
2 | 1.15 | 0.02176 | -0.18 | 52.854
2.5 | 1.219 | 0.02233 | -0.182 | 54.612
3 | 1.273 | 0.02301 | -0.183 | 55.333
3.5 | 1.337 | 0.02361 | -0.185 | 56.623
4 | 1.398 | 0.02438 | -0.187 | 57.355
4.5 | 1.457 | 0.02513 | -0.188 | 57.999
5 | 1.515 | 0.02613 | -0.189 | 57.978
5.5 | 1.568 | 0.02711 | -0.191 | 57.84
6 | 1.648 | 0.04131 | -0.196 | 39.884
6.5 | 1.685 | 0.04321 | -0.198 | 38.999
7 | 1.71 | 0.04583 | -0.199 | 37.319
7.5 | 1.433 | 0.06277 | -0.102 | 22.828
8 | 1.697 | 0.05239 | -0.202 | 32.384
8.5 | 1.347 | 0.07743 | -0.071 | 17.402
9 | 1.097 | 0.10229 | -0.066 | 10.721
9.5 | 0.885 | 0.15254 | -0.065 | 5.804
10 | 0.914 | 0.18313 | -0.081 | 4.989
10.5 | 0.942 | 0.21251 | -0.091 | 4.433
11 | 0.969 | 0.2175 | -0.092 | 4.456
11.5 | 0.996 | 0.2264 | -0.094 | 4.401
12 | 1.025 | 0.23276 | -0.103 | 4.405

## 16. Re 100k Mach 0.50 (2)
BIGFOIL.COM POLAR EXPORT
NACA67-719
NACA67-719 |  |  |  | Cl Max: | 0.9436 | at alpha= | 11 | deg
XFOIL ncrit=9 |  |  |  | L/D Max: | 17.8075 | at alpha= | 10.5 | deg
Re: | 100000 |  |  | Cd Min: | 0.16156 | at alpha= | -10 | deg
Mach: | 0.5 |  |  | Cl=0 at alpha= | 1.0773 | deg
|  |  |  | @ Cl=0.1, Cd= | 0.070257
|  |  |  | @ Cl=0.4, Cd= | 0.070062
|  |  |  | @ Cl=0.6, Cd= | 0.06979
alpha (deg) | Cl | Cd | Cm | Cl/Cd
-10 | -0.5053 | 0.16156 | -0.025 | -3.1276
-9.5 | -0.5497 | 0.15692 | -0.0275 | -3.5031
-9 | -0.5201 | 0.14914 | -0.0237 | -3.4873
-8.5 | -0.5805 | 0.14344 | -0.0264 | -4.047
-8 | -0.5368 | 0.13637 | -0.0213 | -3.9363
-7.5 | -0.5759 | 0.12906 | -0.0215 | -4.4623
-6.5 | -0.7247 | 0.09419 | -0.037 | -7.694
-6 | -0.7448 | 0.08759 | -0.0325 | -8.5033
-5.5 | -0.77 | 0.08025 | -0.0266 | -9.595
-5 | -0.7893 | 0.07328 | -0.0195 | -10.771
-4.5 | -0.7807 | 0.06708 | -0.0154 | -11.6383
-4 | -0.7715 | 0.06094 | -0.0087 | -12.66
-3.5 | -0.7274 | 0.05731 | -0.0066 | -12.6924
-3 | -0.6923 | 0.05368 | -0.0017 | -12.8968
-2 | -0.5812 | 0.05076 | 0.0013 | -11.45
-1.5 | -0.5238 | 0.05018 | 0.0027 | -10.4384
-1 | -0.4711 | 0.05069 | 0.0045 | -9.2937
-0.5 | -0.4302 | 0.05007 | 0.0087 | -8.592
1.5 | 0.1153 | 0.07084 | -0.0422 | 1.6276
2 | 0.1336 | 0.07039 | -0.0371 | 1.898
2.5 | 0.2099 | 0.06936 | -0.0395 | 3.0262
3 | 0.2701 | 0.06952 | -0.0402 | 3.8852
3.5 | 0.2975 | 0.06961 | -0.0362 | 4.2738
4 | 0.3422 | 0.06983 | -0.0346 | 4.9005
4.5 | 0.3943 | 0.06994 | -0.0338 | 5.6377
5 | 0.4157 | 0.0704 | -0.0291 | 5.9048
5.5 | 0.4605 | 0.07046 | -0.027 | 6.5356
6 | 0.5134 | 0.07016 | -0.0256 | 7.3176
6.5 | 0.5354 | 0.07075 | -0.0207 | 7.5675
7 | 0.5811 | 0.07027 | -0.0178 | 8.2695
7.5 | 0.6386 | 0.06881 | -0.0154 | 9.2806
8 | 0.6594 | 0.06913 | -0.0096 | 9.5386
8.5 | 0.7254 | 0.06615 | -0.0063 | 10.966
9 | 0.7537 | 0.06546 | -0.0001 | 11.5139
9.5 | 0.8408 | 0.05936 | 0.0043 | 14.1644
10 | 0.8822 | 0.0566 | 0.0119 | 15.5866
10.5 | 0.9397 | 0.05277 | 0.0191 | 17.8075
11 | 0.9436 | 0.05372 | 0.028 | 17.5652
11.5 | 0.9296 | 0.05634 | 0.0369 | 16.4998
12 | 0.9144 | 0.05952 | 0.0448 | 15.3629
12.5 | 0.9104 | 0.06247 | 0.0514 | 14.5734
13 | 0.9133 | 0.0664 | 0.0559 | 13.7545
13.5 | 0.9204 | 0.07131 | 0.0585 | 12.907
14 | 0.9127 | 0.0784 | 0.0596 | 11.6416
14.5 | 0.8997 | 0.08666 | 0.059 | 10.382
15 | 0.8558 | 0.0993 | 0.0547 | 8.6183
15.5 | 0.7866 | 0.11749 | 0.0447 | 6.695
16 | 0.7221 | 0.13966 | 0.0308 | 5.1704

## 17. Re 250k Mach 0.00 (1)
BIGFOIL.COM POLAR EXPORT
NACA67-719
NACA67-719 |  |  |  | Cl Max: | 1.852 | at alpha= | 12.5 | deg
JavaFoil+Calcfoil stall+Eppler ext transition |  |  |  | L/D Max: | 96.874 | at alpha= | 6 | deg
Re: | 250000 |  |  | Cd Min: | 0.01156 | at alpha= | -2.5 | deg
Mach: | 0 |  |  | Cl=0 at alpha= | -6.2623 | deg
|  |  |  | @ Cl=0.1, Cd= | 0.014404
|  |  |  | @ Cl=0.4, Cd= | 0.011588
|  |  |  | @ Cl=0.6, Cd= | 0.011666
alpha (deg) | Cl | Cd | Cm | Cl/Cd
-20 | -0.718 | 0.19029 | -0.026 | -3.772
-19.5 | -0.726 | 0.17944 | -0.026 | -4.043
-19 | -0.731 | 0.16785 | -0.028 | -4.358
-18.5 | -0.735 | 0.16136 | -0.026 | -4.555
-18 | -0.737 | 0.15115 | -0.029 | -4.873
-17.5 | -0.735 | 0.14607 | -0.028 | -5.034
-17 | -0.731 | 0.13873 | -0.028 | -5.273
-16.5 | -0.725 | 0.13061 | -0.029 | -5.549
-16 | -0.715 | 0.12364 | -0.03 | -5.783
-15.5 | -0.702 | 0.11755 | -0.031 | -5.973
-15 | -0.693 | 0.11201 | -0.061 | -6.187
-14.5 | -0.674 | 0.10585 | -0.063 | -6.365
-14 | -0.651 | 0.09989 | -0.064 | -6.519
-13.5 | -0.626 | 0.09278 | -0.067 | -6.75
-13 | -0.597 | 0.08815 | -0.068 | -6.775
-12.5 | -0.566 | 0.08175 | -0.071 | -6.924
-12 | -0.531 | 0.0766 | -0.074 | -6.928
-11.5 | -0.494 | 0.06955 | -0.079 | -7.105
-11 | -0.457 | 0.06209 | -0.086 | -7.359
-10.5 | -0.477 | 0.02158 | -0.123 | -22.111
-10 | -0.429 | 0.01959 | -0.126 | -21.885
-9.5 | -0.315 | 0.05967 | -0.071 | -5.281
-9 | -0.269 | 0.0564 | -0.073 | -4.765
-8.5 | -0.221 | 0.05338 | -0.073 | -4.143
-8 | -0.173 | 0.05074 | -0.073 | -3.404
-7.5 | -0.148 | 0.01581 | -0.134 | -9.378
-7 | -0.089 | 0.01547 | -0.136 | -5.742
-6.5 | -0.029 | 0.01514 | -0.137 | -1.89
-6 | 0.032 | 0.01476 | -0.139 | 2.178
-5.5 | 0.093 | 0.01444 | -0.14 | 6.463
-5 | 0.155 | 0.01412 | -0.142 | 10.961
-4.5 | 0.216 | 0.01389 | -0.143 | 15.584
-4 | 0.278 | 0.0137 | -0.145 | 20.315
-3.5 | 0.334 | 0.01165 | -0.143 | 28.684
-3 | 0.395 | 0.01159 | -0.144 | 34.074
-2.5 | 0.455 | 0.01156 | -0.145 | 39.362
-2 | 0.516 | 0.01162 | -0.147 | 44.38
-1.5 | 0.576 | 0.01165 | -0.148 | 49.438
-1 | 0.636 | 0.01169 | -0.149 | 54.437
-0.5 | 0.697 | 0.01174 | -0.151 | 59.377
0 | 0.762 | 0.01156 | -0.152 | 65.899
0.5 | 0.821 | 0.0117 | -0.154 | 70.205
1 | 0.881 | 0.01188 | -0.155 | 74.17
1.5 | 0.941 | 0.01208 | -0.156 | 77.913
2 | 1.001 | 0.01231 | -0.158 | 81.31
2.5 | 1.06 | 0.01253 | -0.159 | 84.591
3 | 1.112 | 0.0128 | -0.16 | 86.852
3.5 | 1.169 | 0.01306 | -0.162 | 89.494
4 | 1.225 | 0.01337 | -0.163 | 91.663
4.5 | 1.281 | 0.01377 | -0.165 | 93.075
5 | 1.336 | 0.0141 | -0.166 | 94.718
5.5 | 1.39 | 0.01451 | -0.168 | 95.78
6 | 1.442 | 0.01489 | -0.169 | 96.874
6.5 | 1.492 | 0.01541 | -0.17 | 96.798
7 | 1.568 | 0.02744 | -0.175 | 57.163
7.5 | 1.613 | 0.02844 | -0.177 | 56.735
8 | 1.656 | 0.02957 | -0.178 | 56.006
8.5 | 1.696 | 0.03065 | -0.179 | 55.327
9 | 1.732 | 0.03199 | -0.181 | 54.16
9.5 | 1.765 | 0.03376 | -0.182 | 52.276
10 | 1.791 | 0.03518 | -0.183 | 50.906
10.5 | 1.813 | 0.03658 | -0.185 | 49.552
11 | 1.83 | 0.03824 | -0.185 | 47.858
11.5 | 1.842 | 0.03993 | -0.187 | 46.14
12 | 1.849 | 0.04153 | -0.188 | 44.534
12.5 | 1.852 | 0.04355 | -0.189 | 42.52
13 | 1.848 | 0.04523 | -0.19 | 40.87
13.5 | 1.834 | 0.04801 | -0.19 | 38.2
14 | 1.535 | 0.11016 | -0.102 | 13.93
14.5 | 1.551 | 0.10834 | -0.128 | 14.312
15 | 1.506 | 0.12446 | -0.098 | 12.099
15.5 | 1.488 | 0.13231 | -0.098 | 11.248
16 | 1.466 | 0.14177 | -0.094 | 10.338
16.5 | 1.442 | 0.14963 | -0.093 | 9.637
17 | 1.415 | 0.15651 | -0.089 | 9.043
17.5 | 1.388 | 0.16777 | -0.09 | 8.274

## 18. Re 250k Mach 0.00 (2)
BIGFOIL.COM POLAR EXPORT
NACA67-719
NACA67-719 |  |  |  | Cl Max: | 1.2229 | at alpha= | 20 | deg
XFOIL ncrit=9 |  |  |  | L/D Max: | 37.8272 | at alpha= | 10 | deg
Re: | 250000 |  |  | Cd Min: | 0.11556 | at alpha= | -11.5 | deg
Mach: | 0 |  |  | Cl=0 at alpha= | 0.90175 | deg
|  |  |  | @ Cl=0.1, Cd= | 0.037577
|  |  |  | @ Cl=0.4, Cd= | 0.033518
|  |  |  | @ Cl=0.6, Cd= | 0.029881
alpha (deg) | Cl | Cd | Cm | Cl/Cd
-14 | -0.014 | 0.10293 | -0.1891 | -0.13601
-13.5 | -0.0534 | 0.10402 | -0.1751 | -0.51336
-13 | -0.0563 | 0.10117 | -0.1716 | -0.55649
-12.5 | -0.2195 | 0.11144 | -0.1309 | -1.9697
-12 | -0.2463 | 0.10905 | -0.124 | -2.2586
-11.5 | -0.4075 | 0.11556 | -0.0912 | -3.5263
-11 | -0.3891 | 0.10778 | -0.0967 | -3.6101
-9.5 | -0.6612 | 0.0844 | -0.0732 | -7.8341
-9 | -0.8539 | 0.06016 | -0.0439 | -14.1938
-8.5 | -0.8325 | 0.05436 | -0.0405 | -15.3146
-7.5 | -0.8037 | 0.04615 | -0.0291 | -17.415
-7 | -0.7569 | 0.04438 | -0.0284 | -17.055
-6.5 | -0.6974 | 0.04217 | -0.0304 | -16.5378
-6 | -0.6887 | 0.04042 | -0.0231 | -17.0386
-5.5 | -0.6331 | 0.0397 | -0.0238 | -15.9471
-4.5 | -0.5574 | 0.03824 | -0.0196 | -14.5764
-4 | -0.499 | 0.03798 | -0.0209 | -13.1385
-3.5 | -0.4708 | 0.03752 | -0.0172 | -12.548
-3 | -0.4063 | 0.03732 | -0.0196 | -10.8869
-2.5 | -0.3434 | 0.03575 | -0.0207 | -9.6056
-1.5 | -0.2705 | 0.03273 | -0.015 | -8.2646
-1 | -0.2244 | 0.03412 | -0.0112 | -6.5768
-0.5 | -0.1764 | 0.03573 | -0.0059 | -4.937
0.5 | -0.1468 | 0.03669 | 0.0108 | -4.0011
1 | 0.0359 | 0.04148 | -0.0108 | 0.86548
1.5 | 0.0822 | 0.04061 | -0.0094 | 2.0241
2 | 0.0399 | 0.0387 | 0.0088 | 1.031
3 | 0.1175 | 0.03725 | 0.0132 | 3.1544
4 | 0.1791 | 0.03643 | 0.0194 | 4.9163
4.5 | 0.2369 | 0.0357 | 0.0182 | 6.6359
5 | 0.3085 | 0.03464 | 0.015 | 8.9059
5.5 | 0.3497 | 0.03441 | 0.0159 | 10.1627
6 | 0.4264 | 0.03305 | 0.012 | 12.9017
7 | 0.5539 | 0.03095 | 0.0079 | 17.8966
8.5 | 0.7514 | 0.02637 | 0.0024 | 28.4945
9 | 0.8084 | 0.0254 | 0.0018 | 31.8268
9.5 | 0.8745 | 0.02418 | -0.0001 | 36.1663
10 | 0.9192 | 0.0243 | 0.0007 | 37.8272
11 | 0.9464 | 0.02814 | 0.0096 | 33.6318
11.5 | 0.9514 | 0.03095 | 0.0143 | 30.7399
12 | 0.9588 | 0.0341 | 0.0179 | 28.1173
12.5 | 0.9684 | 0.03754 | 0.0205 | 25.7965
13 | 0.9778 | 0.04132 | 0.0225 | 23.6641
13.5 | 0.9912 | 0.04508 | 0.0237 | 21.9876
14 | 1.0073 | 0.04845 | 0.0246 | 20.7905
14.5 | 1.0277 | 0.05186 | 0.0249 | 19.8168
15 | 1.0482 | 0.05542 | 0.025 | 18.9137
15.5 | 1.0693 | 0.05902 | 0.0247 | 18.1176
16 | 1.0933 | 0.06255 | 0.0241 | 17.4788
16.5 | 1.1173 | 0.06594 | 0.0236 | 16.9442
17 | 1.1371 | 0.07017 | 0.0226 | 16.2049
17.5 | 1.1607 | 0.07375 | 0.0218 | 15.7383
18 | 1.1758 | 0.07864 | 0.0205 | 14.9517
18.5 | 1.1981 | 0.08243 | 0.0195 | 14.5348
19 | 1.2029 | 0.08871 | 0.0177 | 13.5599
19.5 | 1.2154 | 0.09393 | 0.0157 | 12.9394
20 | 1.2229 | 0.09977 | 0.0139 | 12.2572

## 19. Re 250k Mach 0.10 (1)
BIGFOIL.COM POLAR EXPORT
NACA67-719
NACA67-719 |  |  |  | Cl Max: | 1.843 | at alpha= | 12 | deg
JavaFoil+Calcfoil stall+Eppler ext transition |  |  |  | L/D Max: | 96.813 | at alpha= | 6.5 | deg
Re: | 250000 |  |  | Cd Min: | 0.01161 | at alpha= | 0 | deg
Mach: | 0.1 |  |  | Cl=0 at alpha= | -6.2623 | deg
|  |  |  | @ Cl=0.1, Cd= | 0.014461
|  |  |  | @ Cl=0.4, Cd= | 0.011621
|  |  |  | @ Cl=0.6, Cd= | 0.011691
alpha (deg) | Cl | Cd | Cm | Cl/Cd
-20 | -0.684 | 0.19598 | -0.027 | -3.491
-19.5 | -0.695 | 0.18425 | -0.026 | -3.773
-19 | -0.704 | 0.16939 | -0.028 | -4.158
-18.5 | -0.711 | 0.16652 | -0.027 | -4.27
-18 | -0.716 | 0.15704 | -0.026 | -4.556
-17.5 | -0.717 | 0.1488 | -0.027 | -4.821
-17 | -0.716 | 0.13767 | -0.03 | -5.203
-16.5 | -0.712 | 0.13228 | -0.028 | -5.383
-16 | -0.705 | 0.12531 | -0.029 | -5.624
-15.5 | -0.701 | 0.12127 | -0.06 | -5.777
-15 | -0.687 | 0.11319 | -0.061 | -6.066
-14.5 | -0.669 | 0.10678 | -0.063 | -6.264
-14 | -0.648 | 0.10053 | -0.064 | -6.445
-13.5 | -0.624 | 0.09452 | -0.066 | -6.596
-13 | -0.596 | 0.08892 | -0.068 | -6.702
-12.5 | -0.566 | 0.08242 | -0.071 | -6.863
-12 | -0.53 | 0.07755 | -0.073 | -6.838
-11.5 | -0.493 | 0.07146 | -0.078 | -6.904
-11 | -0.456 | 0.06411 | -0.084 | -7.11
-10.5 | -0.476 | 0.02276 | -0.123 | -20.895
-10 | -0.43 | 0.01978 | -0.126 | -21.73
-9.5 | -0.316 | 0.05982 | -0.072 | -5.288
-9 | -0.27 | 0.05667 | -0.072 | -4.758
-8.5 | -0.222 | 0.05363 | -0.072 | -4.139
-8 | -0.173 | 0.05097 | -0.072 | -3.401
-7.5 | -0.149 | 0.01586 | -0.135 | -9.394
-7 | -0.089 | 0.01555 | -0.137 | -5.738
-6.5 | -0.029 | 0.01519 | -0.138 | -1.892
-6 | 0.032 | 0.01481 | -0.14 | 2.181
-5.5 | 0.094 | 0.01449 | -0.141 | 6.472
-5 | 0.156 | 0.01419 | -0.143 | 10.956
-4.5 | 0.217 | 0.01394 | -0.144 | 15.6
-4 | 0.28 | 0.01373 | -0.145 | 20.362
-3.5 | 0.336 | 0.01167 | -0.143 | 28.781
-3 | 0.397 | 0.01162 | -0.145 | 34.154
-2.5 | 0.457 | 0.01164 | -0.146 | 39.307
-2 | 0.518 | 0.01165 | -0.147 | 44.47
-1.5 | 0.579 | 0.01167 | -0.149 | 49.635
-1 | 0.64 | 0.01173 | -0.15 | 54.544
-0.5 | 0.7 | 0.01178 | -0.152 | 59.466
0 | 0.765 | 0.01161 | -0.153 | 65.941
0.5 | 0.825 | 0.01177 | -0.154 | 70.115
1 | 0.885 | 0.01196 | -0.156 | 74.058
1.5 | 0.946 | 0.01213 | -0.157 | 77.958
2 | 1.006 | 0.01235 | -0.159 | 81.438
2.5 | 1.066 | 0.01261 | -0.16 | 84.519
3 | 1.117 | 0.01284 | -0.161 | 86.975
3.5 | 1.175 | 0.01315 | -0.163 | 89.345
4 | 1.231 | 0.01344 | -0.164 | 91.614
4.5 | 1.288 | 0.01385 | -0.166 | 92.967
5 | 1.342 | 0.0142 | -0.167 | 94.567
5.5 | 1.396 | 0.01461 | -0.168 | 95.569
6 | 1.449 | 0.01504 | -0.17 | 96.327
6.5 | 1.498 | 0.01547 | -0.171 | 96.813
7 | 1.574 | 0.0276 | -0.176 | 57.038
7.5 | 1.619 | 0.02874 | -0.177 | 56.349
8 | 1.662 | 0.0299 | -0.179 | 55.576
8.5 | 1.701 | 0.03101 | -0.18 | 54.851
9 | 1.737 | 0.03223 | -0.182 | 53.884
9.5 | 1.768 | 0.03423 | -0.183 | 51.658
10 | 1.793 | 0.03559 | -0.184 | 50.385
10.5 | 1.813 | 0.0372 | -0.185 | 48.755
11 | 1.828 | 0.03875 | -0.186 | 47.191
11.5 | 1.838 | 0.04053 | -0.188 | 45.366
12 | 1.843 | 0.04224 | -0.189 | 43.629
12.5 | 1.842 | 0.04414 | -0.189 | 41.731
13 | 1.834 | 0.0463 | -0.19 | 39.61
13.5 | 1.821 | 0.04902 | -0.191 | 37.146
14 | 1.52 | 0.11114 | -0.106 | 13.68
14.5 | 1.503 | 0.11824 | -0.103 | 12.712
15 | 1.483 | 0.12548 | -0.1 | 11.82
15.5 | 1.457 | 0.13408 | -0.092 | 10.87
16 | 1.432 | 0.14465 | -0.091 | 9.9
16.5 | 1.404 | 0.15172 | -0.088 | 9.253
17 | 1.374 | 0.16146 | -0.09 | 8.513

## 20. Re 250k Mach 0.10 (2)
BIGFOIL.COM POLAR EXPORT
NACA67-719
NACA67-719 |  |  |  | Cl Max: | 1.208 | at alpha= | 19.5 | deg
XFOIL ncrit=9 |  |  |  | L/D Max: | 37.2989 | at alpha= | 10 | deg
Re: | 250000 |  |  | Cd Min: | 0.12024 | at alpha= | -11.5 | deg
Mach: | 0.1 |  |  | Cl=0 at alpha= | 0.80832 | deg
|  |  |  | @ Cl=0.1, Cd= | 0.039621
|  |  |  | @ Cl=0.4, Cd= | 0.033608
|  |  |  | @ Cl=0.6, Cd= | 0.029797
alpha (deg) | Cl | Cd | Cm | Cl/Cd
-12.5 | -0.2197 | 0.1133 | -0.1296 | -1.9391
-12 | -0.2386 | 0.1105 | -0.1241 | -2.1593
-11.5 | -0.4603 | 0.12024 | -0.081 | -3.8282
-11 | -0.4526 | 0.11566 | -0.0797 | -3.9132
-10.5 | -0.4655 | 0.10633 | -0.0843 | -4.3779
-9.5 | -0.6292 | 0.08583 | -0.0772 | -7.3308
-8.5 | -0.7626 | 0.07806 | -0.0503 | -9.7694
-7.5 | -0.8057 | 0.04716 | -0.0302 | -17.0844
-7 | -0.7594 | 0.04501 | -0.0294 | -16.8718
-6.5 | -0.6999 | 0.04277 | -0.0313 | -16.3643
-6 | -0.693 | 0.0408 | -0.0236 | -16.9853
-5.5 | -0.636 | 0.04004 | -0.0245 | -15.8841
-4.5 | -0.5602 | 0.03846 | -0.02 | -14.5658
-3.5 | -0.4727 | 0.03765 | -0.0175 | -12.5551
-3 | -0.416 | 0.03691 | -0.0182 | -11.2707
-2.5 | -0.3491 | 0.03581 | -0.0202 | -9.7487
-2 | -0.289 | 0.03507 | -0.0217 | -8.2407
-1.5 | -0.272 | 0.03265 | -0.0155 | -8.3308
-1 | -0.2252 | 0.03418 | -0.0112 | -6.5886
-0.5 | -0.206 | 0.0352 | -0.0029 | -5.8523
0 | -0.1632 | 0.03621 | 0.0025 | -4.507
1 | 0.0387 | 0.04161 | -0.0113 | 0.93006
1.5 | 0.0897 | 0.0408 | -0.0108 | 2.1985
3 | 0.1202 | 0.03731 | 0.0129 | 3.2217
4 | 0.1781 | 0.03657 | 0.0198 | 4.8701
4.5 | 0.2398 | 0.03574 | 0.0181 | 6.7096
5 | 0.3123 | 0.03466 | 0.0148 | 9.0104
5.5 | 0.3529 | 0.03441 | 0.0159 | 10.2557
6 | 0.4269 | 0.03315 | 0.0125 | 12.8778
6.5 | 0.4777 | 0.03263 | 0.0122 | 14.6399
7 | 0.5583 | 0.03085 | 0.008 | 18.0972
8 | 0.6981 | 0.02732 | 0.0034 | 25.5527
9 | 0.8156 | 0.02524 | 0.0018 | 32.3138
9.5 | 0.8755 | 0.02438 | 0.0008 | 35.9106
10 | 0.9183 | 0.02462 | 0.0019 | 37.2989
10.5 | 0.9372 | 0.02624 | 0.0058 | 35.7165
11 | 0.9442 | 0.02861 | 0.011 | 33.0024
11.5 | 0.9488 | 0.03148 | 0.0157 | 30.1398
12 | 0.9555 | 0.0347 | 0.0194 | 27.536
12.5 | 0.9643 | 0.03824 | 0.022 | 25.2171
13 | 0.9736 | 0.04207 | 0.0241 | 23.1424
13.5 | 0.9871 | 0.04591 | 0.0252 | 21.5008
14 | 1.0031 | 0.04933 | 0.0261 | 20.3345
14.5 | 1.0243 | 0.05275 | 0.0264 | 19.418
15 | 1.0451 | 0.05633 | 0.0264 | 18.5532
15.5 | 1.0658 | 0.05994 | 0.0263 | 17.7811
16 | 1.0903 | 0.06359 | 0.0255 | 17.1458
16.5 | 1.1136 | 0.06713 | 0.025 | 16.5887
17 | 1.1333 | 0.07143 | 0.0239 | 15.8659
17.5 | 1.1553 | 0.07531 | 0.0232 | 15.3406
18 | 1.1706 | 0.08022 | 0.0219 | 14.5924
18.5 | 1.1891 | 0.08462 | 0.0207 | 14.0522
19 | 1.1936 | 0.09104 | 0.0188 | 13.1107
19.5 | 1.208 | 0.09607 | 0.0168 | 12.5742
20 | 1.2057 | 0.10344 | 0.0143 | 11.656

## 21. Re 250k Mach 0.25 (1)
BIGFOIL.COM POLAR EXPORT
NACA67-719
NACA67-719 |  |  |  | Cl Max: | 1.805 | at alpha= | 10.5 | deg
JavaFoil+Calcfoil stall+Eppler ext transition |  |  |  | L/D Max: | 94.822 | at alpha= | 6 | deg
Re: | 250000 |  |  | Cd Min: | 0.01184 | at alpha= | -3 | deg
Mach: | 0.25 |  |  | Cl=0 at alpha= | -6.2661 | deg
|  |  |  | @ Cl=0.1, Cd= | 0.014791
|  |  |  | @ Cl=0.4, Cd= | 0.011845
|  |  |  | @ Cl=0.6, Cd= | 0.011943
alpha (deg) | Cl | Cd | Cm | Cl/Cd
-20 | -0.372 | 0.24181 | -0.047 | -1.539
-19.5 | -0.418 | 0.22978 | -0.048 | -1.821
-19 | -0.461 | 0.2162 | -0.05 | -2.131
-18.5 | -0.499 | 0.19661 | -0.051 | -2.537
-18 | -0.533 | 0.18722 | -0.052 | -2.846
-17.5 | -0.56 | 0.21479 | -0.046 | -2.608
-17 | -0.587 | 0.16039 | -0.055 | -3.659
-16.5 | -0.602 | 0.14699 | -0.029 | -4.094
-16 | -0.615 | 0.13775 | -0.029 | -4.467
-15.5 | -0.623 | 0.12658 | -0.027 | -4.923
-15 | -0.625 | 0.11862 | -0.028 | -5.271
-14.5 | -0.622 | 0.11122 | -0.03 | -5.589
-14 | -0.612 | 0.10214 | -0.033 | -5.995
-13.5 | -0.603 | 0.10066 | -0.065 | -5.992
-13 | -0.583 | 0.09325 | -0.067 | -6.257
-12.5 | -0.558 | 0.08786 | -0.069 | -6.356
-12 | -0.527 | 0.08186 | -0.071 | -6.439
-11.5 | -0.492 | 0.07626 | -0.074 | -6.45
-11 | -0.454 | 0.07033 | -0.078 | -6.46
-10.5 | -0.417 | 0.06277 | -0.085 | -6.636
-10 | -0.433 | 0.0214 | -0.128 | -20.24
-9.5 | -0.322 | 0.06036 | -0.075 | -5.336
-9 | -0.275 | 0.0576 | -0.074 | -4.773
-8.5 | -0.227 | 0.0539 | -0.076 | -4.213
-8 | -0.177 | 0.05151 | -0.074 | -3.444
-7.5 | -0.127 | 0.04867 | -0.076 | -2.615
-7 | -0.091 | 0.01585 | -0.14 | -5.763
-6.5 | -0.029 | 0.0155 | -0.141 | -1.901
-6 | 0.033 | 0.01513 | -0.143 | 2.189
-5.5 | 0.096 | 0.01481 | -0.145 | 6.495
-5 | 0.16 | 0.0145 | -0.146 | 11.001
-4.5 | 0.223 | 0.01422 | -0.148 | 15.695
-4 | 0.287 | 0.014 | -0.149 | 20.503
-3.5 | 0.345 | 0.01188 | -0.147 | 29.04
-3 | 0.408 | 0.01184 | -0.148 | 34.414
-2.5 | 0.47 | 0.01185 | -0.15 | 39.668
-2 | 0.532 | 0.01187 | -0.151 | 44.847
-1.5 | 0.595 | 0.01194 | -0.153 | 49.79
-1 | 0.657 | 0.01198 | -0.154 | 54.854
-0.5 | 0.72 | 0.01204 | -0.156 | 59.745
0 | 0.785 | 0.01191 | -0.157 | 65.947
0.5 | 0.848 | 0.01207 | -0.158 | 70.209
1 | 0.909 | 0.01227 | -0.16 | 74.099
1.5 | 0.972 | 0.01249 | -0.161 | 77.801
2 | 1.033 | 0.01273 | -0.163 | 81.127
2.5 | 1.094 | 0.01297 | -0.164 | 84.372
3 | 1.147 | 0.01324 | -0.166 | 86.634
3.5 | 1.206 | 0.01357 | -0.167 | 88.858
4 | 1.263 | 0.01391 | -0.168 | 90.832
4.5 | 1.32 | 0.01431 | -0.17 | 92.243
5 | 1.376 | 0.0147 | -0.171 | 93.609
5.5 | 1.431 | 0.01516 | -0.173 | 94.401
6 | 1.484 | 0.01565 | -0.174 | 94.822
6.5 | 1.562 | 0.02792 | -0.18 | 55.943
7 | 1.608 | 0.02915 | -0.181 | 55.164
7.5 | 1.651 | 0.03045 | -0.182 | 54.229
8 | 1.691 | 0.03163 | -0.183 | 53.45
8.5 | 1.726 | 0.03292 | -0.185 | 52.418
9 | 1.757 | 0.03437 | -0.186 | 51.109
9.5 | 1.781 | 0.03675 | -0.187 | 48.471
10 | 1.796 | 0.03833 | -0.189 | 46.868
10.5 | 1.805 | 0.04033 | -0.19 | 44.748
11 | 1.805 | 0.0421 | -0.191 | 42.879
11.5 | 1.797 | 0.04416 | -0.192 | 40.691
12 | 1.777 | 0.04618 | -0.192 | 38.482
12.5 | 1.474 | 0.09766 | -0.107 | 15.091
13 | 1.446 | 0.10579 | -0.104 | 13.665
13.5 | 1.409 | 0.11432 | -0.097 | 12.327
14 | 1.367 | 0.12293 | -0.09 | 11.121
14.5 | 1.318 | 0.12818 | -0.071 | 10.281
15 | 1.266 | 0.13844 | -0.073 | 9.145
15.5 | 1.208 | 0.15312 | -0.072 | 7.892

## 22. Re 250k Mach 0.25 (2)
BIGFOIL.COM POLAR EXPORT
NACA67-719
NACA67-719 |  |  |  | Cl Max: | 1.1399 | at alpha= | 18 | deg
XFOIL ncrit=9 |  |  |  | L/D Max: | 34.5647 | at alpha= | 10 | deg
Re: | 250000 |  |  | Cd Min: | 0.13503 | at alpha= | -12 | deg
Mach: | 0.25 |  |  | Cl=0 at alpha= | 1.2051 | deg
|  |  |  | @ Cl=0.1, Cd= | 0.040912
|  |  |  | @ Cl=0.4, Cd= | 0.034193
|  |  |  | @ Cl=0.6, Cd= | 0.030631
alpha (deg) | Cl | Cd | Cm | Cl/Cd
-12.5 | -0.0342 | 0.10271 | -0.1742 | -0.33298
-12 | -0.4346 | 0.13503 | -0.0831 | -3.2185
-11.5 | -0.4162 | 0.13047 | -0.0786 | -3.19
-11 | -0.3997 | 0.12546 | -0.0794 | -3.1859
-10 | -0.4778 | 0.10365 | -0.0884 | -4.6097
-8.5 | -0.7468 | 0.07092 | -0.0595 | -10.5302
-7.5 | -0.8029 | 0.05367 | -0.0381 | -14.9599
-7 | -0.7659 | 0.04948 | -0.036 | -15.479
-6.5 | -0.7589 | 0.04677 | -0.0281 | -16.2262
-6 | -0.7125 | 0.04333 | -0.0271 | -16.4436
-5.5 | -0.6492 | 0.0423 | -0.0286 | -15.3475
-5 | -0.6308 | 0.04082 | -0.0223 | -15.4532
-4.5 | -0.5716 | 0.03982 | -0.023 | -14.3546
-3.5 | -0.4707 | 0.03806 | -0.0211 | -12.3673
-3 | -0.3979 | 0.03731 | -0.0239 | -10.6647
-2.5 | -0.3563 | 0.03652 | -0.0215 | -9.7563
-2 | -0.3068 | 0.03588 | -0.0208 | -8.5507
-1.5 | -0.2623 | 0.03364 | -0.0208 | -7.7973
-1 | -0.2421 | 0.03402 | -0.0116 | -7.1164
0 | -0.1565 | 0.03669 | 0.0002 | -4.2655
0.5 | -0.1414 | 0.03716 | 0.009 | -3.8052
1 | -0.0464 | 0.04085 | 0.0049 | -1.1359
1.5 | 0.0667 | 0.04177 | -0.0073 | 1.5968
2 | 0.1125 | 0.04059 | -0.0051 | 2.7716
3.5 | 0.1604 | 0.03733 | 0.0159 | 4.2968
4 | 0.1884 | 0.03698 | 0.0197 | 5.0946
4.5 | 0.2579 | 0.03592 | 0.0172 | 7.1798
5 | 0.295 | 0.03572 | 0.0193 | 8.2587
5.5 | 0.372 | 0.03438 | 0.0157 | 10.8202
6 | 0.4169 | 0.03408 | 0.0165 | 12.233
7 | 0.5495 | 0.03186 | 0.0126 | 17.2473
8 | 0.6991 | 0.02822 | 0.0073 | 24.7732
9 | 0.8249 | 0.02605 | 0.0055 | 31.666
9.5 | 0.8804 | 0.02557 | 0.0056 | 34.431
10 | 0.9132 | 0.02642 | 0.0084 | 34.5647
10.5 | 0.9265 | 0.02852 | 0.0131 | 32.486
11 | 0.9315 | 0.03131 | 0.0183 | 29.7509
11.5 | 0.9347 | 0.03448 | 0.0232 | 27.1085
12 | 0.9392 | 0.03805 | 0.027 | 24.6833
12.5 | 0.9439 | 0.04205 | 0.0301 | 22.4471
13 | 0.9528 | 0.04617 | 0.0321 | 20.6368
13.5 | 0.9678 | 0.05012 | 0.0332 | 19.3097
14 | 0.9869 | 0.05392 | 0.0335 | 18.303
14.5 | 1.0047 | 0.05758 | 0.034 | 17.4488
15 | 1.0292 | 0.06121 | 0.0337 | 16.8142
15.5 | 1.0513 | 0.06506 | 0.0335 | 16.1589
16 | 1.0729 | 0.06918 | 0.0329 | 15.5088
16.5 | 1.0931 | 0.07361 | 0.0322 | 14.8499
17 | 1.113 | 0.07804 | 0.0314 | 14.2619
17.5 | 1.1226 | 0.08407 | 0.03 | 13.3532
18 | 1.1399 | 0.08899 | 0.0288 | 12.8093
18.5 | 1.1299 | 0.09787 | 0.0258 | 11.5449
19 | 1.1224 | 0.10663 | 0.022 | 10.5261
19.5 | 1.1188 | 0.11502 | 0.0177 | 9.727
20 | 1.1014 | 0.12572 | 0.0118 | 8.7607

## 23. Re 250k Mach 0.50 (1)
BIGFOIL.COM POLAR EXPORT
NACA67-719
NACA67-719 |  |  |  | Cl Max: | 1.722 | at alpha= | 7.5 | deg
JavaFoil+Calcfoil stall+Eppler ext transition |  |  |  | L/D Max: | 87.808 | at alpha= | 5 | deg
Re: | 250000 |  |  | Cd Min: | 0.01292 | at alpha= | -3 | deg
Mach: | 0.5 |  |  | Cl=0 at alpha= | -6.2891 | deg
|  |  |  | @ Cl=0.1, Cd= | 0.016246
|  |  |  | @ Cl=0.4, Cd= | 0.014747
|  |  |  | @ Cl=0.6, Cd= | 0.012974
alpha (deg) | Cl | Cd | Cm | Cl/Cd
-20 | -0.787 | 0.26122 | -0.063 | -3.012
-19.5 | -0.759 | 0.26468 | -0.064 | -2.866
-19 | -0.729 | 0.25826 | -0.062 | -2.822
-18.5 | -0.7 | 0.25079 | -0.062 | -2.791
-18 | -0.672 | 0.24684 | -0.063 | -2.721
-17.5 | -0.644 | 0.22589 | -0.064 | -2.849
-17 | -0.615 | 0.22203 | -0.065 | -2.771
-16.5 | -0.587 | 0.21729 | -0.066 | -2.702
-16 | -0.558 | 0.21307 | -0.065 | -2.62
-15.5 | -0.529 | 0.20278 | -0.063 | -2.608
-15 | -0.5 | 0.19132 | -0.063 | -2.615
-14.5 | -0.472 | 0.18684 | -0.064 | -2.526
-14 | -0.443 | 0.178 | -0.065 | -2.491
-13.5 | -0.415 | 0.17397 | -0.066 | -2.385
-13 | -0.386 | 0.16842 | -0.066 | -2.294
-12.5 | -0.357 | 0.23406 | -0.062 | -1.525
-12 | -0.329 | 0.13008 | -0.067 | -2.53
-11.5 | -0.3 | 0.1371 | -0.067 | -2.19
-11 | -0.27 | 0.12024 | -0.04 | -2.248
-10.5 | -0.242 | 0.07678 | -0.035 | -3.15
-10 | -0.333 | 0.0687 | -0.04 | -4.842
-9.5 | -0.32 | 0.06854 | -0.08 | -4.664
-9 | -0.285 | 0.06254 | -0.084 | -4.564
-8.5 | -0.241 | 0.05888 | -0.08 | -4.088
-8 | -0.191 | 0.05497 | -0.081 | -3.483
-7.5 | -0.139 | 0.05155 | -0.081 | -2.69
-7 | -0.084 | 0.0487 | -0.081 | -1.719
-6.5 | -0.027 | 0.04563 | -0.086 | -0.595
-6 | 0.037 | 0.01657 | -0.158 | 2.21
-5.5 | 0.107 | 0.01621 | -0.16 | 6.576
-5 | 0.177 | 0.01584 | -0.162 | 11.187
-4.5 | 0.248 | 0.01556 | -0.164 | 15.943
-4 | 0.319 | 0.01524 | -0.165 | 20.949
-3.5 | 0.393 | 0.01498 | -0.167 | 26.216
-3 | 0.455 | 0.01292 | -0.165 | 35.229
-2.5 | 0.525 | 0.01293 | -0.167 | 40.608
-2 | 0.595 | 0.01297 | -0.168 | 45.832
-1.5 | 0.664 | 0.01303 | -0.17 | 50.962
-1 | 0.734 | 0.01321 | -0.171 | 55.526
-0.5 | 0.803 | 0.01335 | -0.173 | 60.172
0 | 0.876 | 0.01332 | -0.175 | 65.81
0.5 | 0.945 | 0.01353 | -0.176 | 69.883
1 | 1.014 | 0.01382 | -0.178 | 73.394
1.5 | 1.084 | 0.01408 | -0.179 | 76.985
2 | 1.153 | 0.01441 | -0.181 | 80.027
2.5 | 1.222 | 0.01479 | -0.183 | 82.629
3 | 1.276 | 0.01525 | -0.184 | 83.718
3.5 | 1.34 | 0.01569 | -0.186 | 85.395
4 | 1.402 | 0.01615 | -0.188 | 86.779
4.5 | 1.461 | 0.01669 | -0.189 | 87.538
5 | 1.519 | 0.0173 | -0.191 | 87.808
5.5 | 1.573 | 0.01807 | -0.192 | 87.052
6 | 1.652 | 0.03427 | -0.198 | 48.198
6.5 | 1.689 | 0.03583 | -0.199 | 47.155
7 | 1.715 | 0.03802 | -0.2 | 45.103
7.5 | 1.722 | 0.0401 | -0.202 | 42.948
8 | 1.701 | 0.04363 | -0.203 | 38.998
8.5 | 1.625 | 0.04676 | -0.204 | 34.761
9 | 1.097 | 0.08432 | -0.068 | 13.007
9.5 | 0.885 | 0.11955 | -0.067 | 7.407
10 | 0.914 | 0.13792 | -0.082 | 6.625
10.5 | 0.942 | 0.15132 | -0.092 | 6.226
11 | 0.969 | 0.16477 | -0.093 | 5.882
11.5 | 0.996 | 0.16711 | -0.095 | 5.963
12 | 1.025 | 0.17228 | -0.104 | 5.951
12.5 | 1.052 | 0.17802 | -0.105 | 5.91

## 24. Re 250k Mach 0.50 (2)
BIGFOIL.COM POLAR EXPORT
NACA67-719
NACA67-719 |  |  |  | Cl Max: | 0.9572 | at alpha= | 15 | deg
XFOIL ncrit=9 |  |  |  | L/D Max: | 26.5708 | at alpha= | 9.5 | deg
Re: | 250000 |  |  | Cd Min: | 0.21947 | at alpha= | 20 | deg
Mach: | 0.5 |  |  | Cl=0 at alpha= | 1.4112 | deg
|  |  |  | @ Cl=0.1, Cd= | 0.044219
|  |  |  | @ Cl=0.4, Cd= | 0.037793
|  |  |  | @ Cl=0.6, Cd= | 0.03445
alpha (deg) | Cl | Cd | Cm | Cl/Cd
-11 | -0.2878 | 0.13799 | -0.1033 | -2.0857
-10.5 | -0.3476 | 0.13616 | -0.0938 | -2.5529
-9.5 | -0.363 | 0.12747 | -0.0815 | -2.8477
-9 | -0.3545 | 0.12018 | -0.0842 | -2.9497
-8.5 | -0.3564 | 0.11097 | -0.0906 | -3.2117
-8 | -0.4765 | 0.08982 | -0.0923 | -5.3051
-7.5 | -0.5267 | 0.08064 | -0.0906 | -6.5315
-7 | -0.592 | 0.07521 | -0.0789 | -7.8713
-6.5 | -0.644 | 0.06963 | -0.0676 | -9.2489
-6 | -0.6897 | 0.06425 | -0.0541 | -10.7346
-5 | -0.6701 | 0.05101 | -0.04 | -13.1366
-4.5 | -0.6184 | 0.04664 | -0.0374 | -13.259
-4 | -0.5809 | 0.04384 | -0.032 | -13.2505
-3.5 | -0.5027 | 0.04212 | -0.033 | -11.9349
-3 | -0.4687 | 0.04086 | -0.0274 | -11.4709
-2.5 | -0.3955 | 0.04005 | -0.0278 | -9.8752
-2 | -0.3668 | 0.03922 | -0.0219 | -9.3524
-1.5 | -0.3001 | 0.03846 | -0.0219 | -7.8029
-1 | -0.27 | 0.0378 | -0.0167 | -7.1429
-0.5 | -0.2357 | 0.0356 | -0.0101 | -6.6208
0 | -0.2158 | 0.03749 | 0.001 | -5.7562
1 | -0.1297 | 0.04027 | 0.0158 | -3.2208
1.5 | 0.028 | 0.04498 | -0.0005 | 0.6225
2 | 0.0992 | 0.04423 | -0.0025 | 2.2428
2.5 | 0.1271 | 0.04386 | 0.0026 | 2.8979
3 | 0.1792 | 0.04239 | 0.0052 | 4.2274
3.5 | 0.1764 | 0.04138 | 0.0166 | 4.2629
4 | 0.1833 | 0.04047 | 0.0261 | 4.5293
5 | 0.27 | 0.03933 | 0.0312 | 6.865
5.5 | 0.3404 | 0.03829 | 0.03 | 8.89
6.5 | 0.4579 | 0.03731 | 0.0302 | 12.2728
7 | 0.5437 | 0.03545 | 0.0276 | 15.3371
8 | 0.6951 | 0.03276 | 0.0256 | 21.2179
8.5 | 0.7625 | 0.03217 | 0.0256 | 23.7022
9 | 0.8318 | 0.0315 | 0.0258 | 26.4063
9.5 | 0.8686 | 0.03269 | 0.0293 | 26.5708
10 | 0.8839 | 0.03535 | 0.0344 | 25.0042
10.5 | 0.8895 | 0.03895 | 0.0395 | 22.837
11 | 0.8886 | 0.0431 | 0.0446 | 20.6172
11.5 | 0.8861 | 0.04787 | 0.0489 | 18.5105
12 | 0.8856 | 0.05287 | 0.0523 | 16.7505
12.5 | 0.8912 | 0.05793 | 0.0545 | 15.3841
13 | 0.902 | 0.06289 | 0.056 | 14.3425
13.5 | 0.9199 | 0.06743 | 0.0572 | 13.6423
14 | 0.9387 | 0.072 | 0.0583 | 13.0375
14.5 | 0.9512 | 0.07743 | 0.0587 | 12.2846
15 | 0.9572 | 0.08393 | 0.0582 | 11.4047
15.5 | 0.9492 | 0.09237 | 0.0563 | 10.2761
16 | 0.934 | 0.10222 | 0.0524 | 9.1372
16.5 | 0.917 | 0.11278 | 0.047 | 8.1309
17 | 0.8786 | 0.12766 | 0.0371 | 6.8823
17.5 | 0.832 | 0.14515 | 0.0241 | 5.732
18 | 0.781 | 0.1672 | 0.0091 | 4.6711
18.5 | 0.7758 | 0.1816 | -0.0008 | 4.272
19 | 0.7841 | 0.19325 | -0.0094 | 4.0574
19.5 | 0.788 | 0.20758 | -0.0194 | 3.7961
20 | 0.8016 | 0.21947 | -0.028 | 3.6524

## 25. Re 500k Mach 0.00 (1)
BIGFOIL.COM POLAR EXPORT
NACA67-719
NACA67-719 |  |  |  | Cl Max: | 1.857 | at alpha= | 12.5 | deg
JavaFoil+Calcfoil stall+Eppler ext transition |  |  |  | L/D Max: | 134.998 | at alpha= | 6.5 | deg
Re: | 500000 |  |  | Cd Min: | 0.00841 | at alpha= | 0 | deg
Mach: | 0 |  |  | Cl=0 at alpha= | -6.2623 | deg
|  |  |  | @ Cl=0.1, Cd= | 0.011908
|  |  |  | @ Cl=0.4, Cd= | 0.00884
|  |  |  | @ Cl=0.6, Cd= | 0.0088737
alpha (deg) | Cl | Cd | Cm | Cl/Cd
-20 | -0.724 | 0.18556 | -0.051 | -3.9
-19.5 | -0.731 | 0.17591 | -0.052 | -4.158
-19 | -0.738 | 0.16321 | -0.053 | -4.521
-18.5 | -0.735 | 0.15167 | -0.029 | -4.847
-18 | -0.744 | 0.14888 | -0.056 | -4.995
-17.5 | -0.742 | 0.14282 | -0.057 | -5.197
-17 | -0.739 | 0.13501 | -0.058 | -5.472
-16.5 | -0.732 | 0.12678 | -0.06 | -5.777
-16 | -0.723 | 0.12057 | -0.061 | -5.996
-15.5 | -0.71 | 0.11319 | -0.062 | -6.273
-15 | -0.695 | 0.1054 | -0.064 | -6.589
-14.5 | -0.675 | 0.10003 | -0.066 | -6.751
-14 | -0.653 | 0.09411 | -0.068 | -6.94
-13.5 | -0.629 | 0.08631 | -0.072 | -7.293
-13 | -0.6 | 0.08185 | -0.074 | -7.334
-12.5 | -0.572 | 0.07388 | -0.079 | -7.737
-12 | -0.537 | 0.06759 | -0.083 | -7.952
-11.5 | -0.574 | 0.02105 | -0.121 | -27.271
-11 | -0.53 | 0.01888 | -0.124 | -28.073
-10.5 | -0.481 | 0.01765 | -0.126 | -27.27
-10 | -0.43 | 0.0166 | -0.128 | -25.913
-9.5 | -0.377 | 0.01538 | -0.13 | -24.514
-9 | -0.322 | 0.01475 | -0.131 | -21.809
-8.5 | -0.265 | 0.01413 | -0.133 | -18.766
-8 | -0.207 | 0.0136 | -0.135 | -15.248
-7.5 | -0.149 | 0.01327 | -0.136 | -11.196
-7 | -0.089 | 0.01292 | -0.138 | -6.884
-6.5 | -0.029 | 0.01257 | -0.139 | -2.281
-6 | 0.032 | 0.01221 | -0.141 | 2.638
-5.5 | 0.093 | 0.01194 | -0.142 | 7.826
-5 | 0.155 | 0.01166 | -0.144 | 13.3
-4.5 | 0.217 | 0.01143 | -0.146 | 18.972
-4 | 0.279 | 0.01125 | -0.147 | 24.782
-3.5 | 0.335 | 0.00885 | -0.145 | 37.885
-3 | 0.396 | 0.00884 | -0.146 | 44.797
-2.5 | 0.456 | 0.00884 | -0.148 | 51.649
-2 | 0.517 | 0.00886 | -0.149 | 58.379
-1.5 | 0.578 | 0.00887 | -0.151 | 65.088
-1 | 0.638 | 0.00888 | -0.152 | 71.894
-0.5 | 0.699 | 0.0089 | -0.154 | 78.592
0 | 0.769 | 0.00841 | -0.155 | 91.493
0.5 | 0.83 | 0.00853 | -0.156 | 97.344
1 | 0.891 | 0.00866 | -0.158 | 102.875
1.5 | 0.95 | 0.00882 | -0.159 | 107.783
2 | 1.011 | 0.00898 | -0.161 | 112.519
2.5 | 1.071 | 0.00916 | -0.162 | 116.942
3 | 1.123 | 0.00934 | -0.164 | 120.277
3.5 | 1.181 | 0.00955 | -0.165 | 123.668
4 | 1.239 | 0.00976 | -0.167 | 126.945
4.5 | 1.295 | 0.01003 | -0.169 | 129.123
5 | 1.35 | 0.0103 | -0.17 | 131.104
5.5 | 1.404 | 0.01057 | -0.172 | 132.803
6 | 1.457 | 0.01085 | -0.173 | 134.333
6.5 | 1.509 | 0.01118 | -0.175 | 134.998
7 | 1.571 | 0.02395 | -0.178 | 65.596
7.5 | 1.616 | 0.02481 | -0.179 | 65.148
8 | 1.659 | 0.02576 | -0.181 | 64.39
8.5 | 1.699 | 0.02679 | -0.182 | 63.411
9 | 1.735 | 0.02781 | -0.183 | 62.406
9.5 | 1.768 | 0.02959 | -0.185 | 59.74
10 | 1.794 | 0.03081 | -0.186 | 58.247
10.5 | 1.817 | 0.03203 | -0.187 | 56.717
11 | 1.834 | 0.0333 | -0.188 | 55.069
11.5 | 1.846 | 0.03475 | -0.189 | 53.141
12 | 1.854 | 0.03632 | -0.19 | 51.056
12.5 | 1.857 | 0.038 | -0.191 | 48.861
13 | 1.855 | 0.03949 | -0.192 | 46.961
13.5 | 1.847 | 0.04157 | -0.193 | 44.439
14 | 1.835 | 0.04351 | -0.194 | 42.186
14.5 | 1.82 | 0.04507 | -0.195 | 40.374
15 | 1.797 | 0.04782 | -0.196 | 37.585
15.5 | 1.772 | 0.05037 | -0.196 | 35.177
16 | 1.734 | 0.05568 | -0.196 | 31.143
16.5 | 1.493 | 0.1192 | -0.144 | 12.525
17 | 1.442 | 0.13595 | -0.13 | 10.61
17.5 | 1.402 | 0.1511 | -0.117 | 9.277

## 26. Re 500k Mach 0.00 (2)
BIGFOIL.COM POLAR EXPORT
NACA67-719
NACA67-719 |  |  |  | Cl Max: | 1.2673 | at alpha= | 19 | deg
XFOIL ncrit=9 |  |  |  | L/D Max: | 53.3721 | at alpha= | 8 | deg
Re: | 500000 |  |  | Cd Min: | 0.09547 | at alpha= | 19.5 | deg
Mach: | 0 |  |  | Cl=0 at alpha= | -0.74177 | deg
|  |  |  | @ Cl=0.1, Cd= | 0.025516
|  |  |  | @ Cl=0.4, Cd= | 0.02354
|  |  |  | @ Cl=0.6, Cd= | 0.022166
alpha (deg) | Cl | Cd | Cm | Cl/Cd
-14 | -0.4407 | 0.03262 | -0.2003 | -13.5101
-13.5 | -0.4375 | 0.03016 | -0.1957 | -14.506
-13 | -0.4331 | 0.02824 | -0.1901 | -15.3364
-12.5 | -0.4091 | 0.02666 | -0.1871 | -15.3451
-12 | -0.387 | 0.0257 | -0.1833 | -15.0584
-11.5 | -0.3593 | 0.02459 | -0.1802 | -14.6116
-11 | -0.3251 | 0.02343 | -0.178 | -13.8754
-10.5 | -0.287 | 0.02248 | -0.1763 | -12.7669
-10 | -0.2426 | 0.02134 | -0.1757 | -11.3683
-9 | -0.5457 | 0.02887 | -0.0973 | -18.902
-8.5 | -0.5085 | 0.02776 | -0.095 | -18.3177
-8 | -0.4672 | 0.02705 | -0.0934 | -17.2717
-7.5 | -0.5385 | 0.02864 | -0.0707 | -18.8024
-7 | -0.4977 | 0.02811 | -0.0688 | -17.7054
-6.5 | -0.4485 | 0.02698 | -0.0684 | -16.6234
-6 | -0.4567 | 0.02756 | -0.0577 | -16.5711
-5.5 | -0.4191 | 0.02732 | -0.0551 | -15.3404
-5 | -0.3727 | 0.02645 | -0.0542 | -14.0907
-4.5 | -0.3154 | 0.02599 | -0.0552 | -12.1354
-4 | -0.3117 | 0.02626 | -0.0469 | -11.8698
-3.5 | -0.2594 | 0.02588 | -0.047 | -10.0232
-3 | -0.2033 | 0.02533 | -0.0478 | -8.0261
-2.5 | -0.145 | 0.02441 | -0.0492 | -5.9402
-2 | -0.1317 | 0.02397 | -0.0436 | -5.4944
-1.5 | -0.0789 | 0.0226 | -0.0441 | -3.4912
-1 | -0.0204 | 0.02298 | -0.0441 | -0.88773
-0.5 | 0.0191 | 0.02373 | -0.0409 | 0.80489
0 | 0.0882 | 0.02381 | -0.0417 | 3.7043
1 | 0.103 | 0.02595 | -0.0218 | 3.9692
1.5 | 0.1608 | 0.02566 | -0.0224 | 6.2666
2 | 0.2311 | 0.02509 | -0.0261 | 9.2108
2.5 | 0.3027 | 0.02443 | -0.03 | 12.3905
3 | 0.3753 | 0.02371 | -0.0339 | 15.8288
5 | 0.6067 | 0.02212 | -0.0401 | 27.4277
5.5 | 0.6808 | 0.02091 | -0.044 | 32.5586
6 | 0.7625 | 0.01925 | -0.0489 | 39.6104
6.5 | 0.81 | 0.01902 | -0.0484 | 42.5868
7 | 0.868 | 0.0184 | -0.0494 | 47.1739
7.5 | 0.9214 | 0.01791 | -0.0495 | 51.4461
8 | 0.9639 | 0.01806 | -0.0479 | 53.3721
8.5 | 0.9746 | 0.01969 | -0.0416 | 49.4972
9 | 0.98 | 0.02188 | -0.0351 | 44.7898
9.5 | 0.9865 | 0.02429 | -0.0292 | 40.6134
10 | 0.995 | 0.02686 | -0.0242 | 37.0439
10.5 | 1.01 | 0.02927 | -0.0204 | 34.5063
11 | 1.0282 | 0.03167 | -0.0173 | 32.4661
11.5 | 1.0472 | 0.03413 | -0.0145 | 30.6827
12 | 1.0638 | 0.03666 | -0.0114 | 29.018
12.5 | 1.0812 | 0.03926 | -0.0086 | 27.5395
13 | 1.1018 | 0.04182 | -0.0064 | 26.3462
13.5 | 1.1246 | 0.04438 | -0.0047 | 25.3402
14 | 1.1439 | 0.04736 | -0.003 | 24.1533
14.5 | 1.1673 | 0.05015 | -0.002 | 23.2762
15 | 1.1823 | 0.05379 | -0.0006 | 21.9799
15.5 | 1.2021 | 0.05679 | 0.0006 | 21.1675
16 | 1.2135 | 0.06075 | 0.0019 | 19.9753
16.5 | 1.2302 | 0.06441 | 0.0025 | 19.0995
17 | 1.2434 | 0.06869 | 0.0028 | 18.1016
17.5 | 1.2526 | 0.07339 | 0.0031 | 17.0677
18 | 1.2604 | 0.07811 | 0.0034 | 16.1362
18.5 | 1.2615 | 0.08396 | 0.0032 | 15.025
19 | 1.2673 | 0.08947 | 0.0024 | 14.1645
19.5 | 1.2648 | 0.09547 | 0.002 | 13.2481

## 27. Re 500k Mach 0.10 (1)
BIGFOIL.COM POLAR EXPORT
NACA67-719
NACA67-719 |  |  |  | Cl Max: | 1.848 | at alpha= | 12 | deg
JavaFoil+Calcfoil stall+Eppler ext transition |  |  |  | L/D Max: | 134.388 | at alpha= | 6.5 | deg
Re: | 500000 |  |  | Cd Min: | 0.00844 | at alpha= | 0 | deg
Mach: | 0.1 |  |  | Cl=0 at alpha= | -6.2623 | deg
|  |  |  | @ Cl=0.1, Cd= | 0.01196
|  |  |  | @ Cl=0.4, Cd= | 0.0088603
|  |  |  | @ Cl=0.6, Cd= | 0.0089058
alpha (deg) | Cl | Cd | Cm | Cl/Cd
-20 | -0.69 | 0.18635 | -0.051 | -3.7
-19.5 | -0.701 | 0.17694 | -0.051 | -3.96
-19 | -0.71 | 0.16691 | -0.053 | -4.255
-18.5 | -0.717 | 0.16129 | -0.054 | -4.446
-18 | -0.716 | 0.14631 | -0.03 | -4.891
-17.5 | -0.717 | 0.13846 | -0.03 | -5.182
-17 | -0.723 | 0.13404 | -0.058 | -5.397
-16.5 | -0.719 | 0.12952 | -0.059 | -5.554
-16 | -0.712 | 0.12129 | -0.061 | -5.871
-15.5 | -0.702 | 0.11437 | -0.063 | -6.136
-15 | -0.688 | 0.1071 | -0.064 | -6.422
-14.5 | -0.67 | 0.10108 | -0.065 | -6.631
-14 | -0.65 | 0.09493 | -0.067 | -6.843
-13.5 | -0.626 | 0.08883 | -0.07 | -7.045
-13 | -0.598 | 0.08293 | -0.073 | -7.216
-12.5 | -0.57 | 0.07526 | -0.078 | -7.578
-12 | -0.536 | 0.06932 | -0.082 | -7.735
-11.5 | -0.507 | 0.05723 | -0.093 | -8.852
-11 | -0.53 | 0.01923 | -0.124 | -27.583
-10.5 | -0.482 | 0.01787 | -0.126 | -26.988
-10 | -0.431 | 0.01674 | -0.128 | -25.776
-9.5 | -0.378 | 0.01552 | -0.13 | -24.36
-9 | -0.323 | 0.01485 | -0.132 | -21.746
-8.5 | -0.266 | 0.0142 | -0.134 | -18.745
-8 | -0.208 | 0.01367 | -0.135 | -15.241
-7.5 | -0.149 | 0.01333 | -0.137 | -11.194
-7 | -0.089 | 0.01298 | -0.138 | -6.885
-6.5 | -0.029 | 0.01262 | -0.14 | -2.282
-6 | 0.032 | 0.01226 | -0.142 | 2.64
-5.5 | 0.094 | 0.01199 | -0.143 | 7.832
-5 | 0.156 | 0.01168 | -0.145 | 13.338
-4.5 | 0.218 | 0.01148 | -0.146 | 18.981
-4 | 0.28 | 0.01128 | -0.148 | 24.836
-3.5 | 0.337 | 0.00889 | -0.146 | 37.912
-3 | 0.398 | 0.00886 | -0.147 | 44.894
-2.5 | 0.459 | 0.00887 | -0.149 | 51.727
-2 | 0.519 | 0.0089 | -0.15 | 58.39
-1.5 | 0.581 | 0.00889 | -0.151 | 65.344
-1 | 0.641 | 0.00894 | -0.153 | 71.788
-0.5 | 0.703 | 0.00894 | -0.154 | 78.657
0 | 0.774 | 0.00844 | -0.156 | 91.681
0.5 | 0.834 | 0.00857 | -0.157 | 97.277
1 | 0.895 | 0.0087 | -0.158 | 102.809
1.5 | 0.955 | 0.00888 | -0.16 | 107.541
2 | 1.015 | 0.00903 | -0.161 | 112.362
2.5 | 1.077 | 0.0092 | -0.163 | 117.008
3 | 1.129 | 0.00939 | -0.165 | 120.22
3.5 | 1.187 | 0.00959 | -0.166 | 123.741
4 | 1.244 | 0.00981 | -0.168 | 126.745
4.5 | 1.3 | 0.01009 | -0.169 | 128.832
5 | 1.356 | 0.01034 | -0.171 | 131.115
5.5 | 1.41 | 0.01065 | -0.172 | 132.389
6 | 1.463 | 0.01096 | -0.174 | 133.472
6.5 | 1.515 | 0.01128 | -0.176 | 134.388
7 | 1.577 | 0.0241 | -0.179 | 65.439
7.5 | 1.622 | 0.02507 | -0.18 | 64.704
8 | 1.665 | 0.02605 | -0.182 | 63.897
8.5 | 1.704 | 0.02699 | -0.183 | 63.118
9 | 1.74 | 0.02816 | -0.184 | 61.792
9.5 | 1.771 | 0.02987 | -0.186 | 59.308
10 | 1.796 | 0.03111 | -0.187 | 57.741
10.5 | 1.817 | 0.03238 | -0.188 | 56.121
11 | 1.833 | 0.03387 | -0.189 | 54.111
11.5 | 1.843 | 0.03542 | -0.19 | 52.037
12 | 1.848 | 0.03689 | -0.191 | 50.086
12.5 | 1.848 | 0.0387 | -0.192 | 47.742
13 | 1.842 | 0.04054 | -0.193 | 45.427
13.5 | 1.831 | 0.04242 | -0.194 | 43.164
14 | 1.815 | 0.04434 | -0.195 | 40.924
14.5 | 1.793 | 0.04666 | -0.196 | 38.433
15 | 1.767 | 0.04924 | -0.196 | 35.894
15.5 | 1.731 | 0.0533 | -0.196 | 32.483
16 | 1.477 | 0.11729 | -0.141 | 12.592
16.5 | 1.424 | 0.13427 | -0.124 | 10.609
17 | 1.389 | 0.14416 | -0.119 | 9.637

## 28. Re 500k Mach 0.10 (2)
BIGFOIL.COM POLAR EXPORT
NACA67-719
NACA67-719 |  |  |  | Cl Max: | 0.1355 | at alpha= | 1 | deg
XFOIL ncrit=9 |  |  |  | L/D Max: | 5.3727 | at alpha= | 1 | deg
Re: | 500000 |  |  | Cd Min: | 0.02778 | at alpha= | -6 | deg
Mach: | 0.1 |  |  | Cl=0 at alpha= | -0.55907 | deg
|  |  |  | @ Cl=0.1, Cd= | 0.024936
|  |  |  | @ Cl=0.4, Cd= | 0.02522
|  |  |  | @ Cl=0.6, Cd= | 0.02522
alpha (deg) | Cl | Cd | Cm | Cl/Cd
-11 | -0.3254 | 0.02384 | -0.1796 | -13.6493
-10.5 | -0.2865 | 0.02274 | -0.1779 | -12.5989
-10 | -0.2429 | 0.0216 | -0.1772 | -11.2454
-9.5 | -0.2154 | 0.0213 | -0.1731 | -10.1127
-9 | -0.2087 | 0.02156 | -0.1647 | -9.68
-8.5 | -0.2036 | 0.02162 | -0.156 | -9.4172
-8 | -0.1807 | 0.02138 | -0.1508 | -8.4518
-7.5 | -0.1529 | 0.02129 | -0.1463 | -7.1818
-7 | -0.3777 | 0.02585 | -0.0924 | -14.6112
-6.5 | -0.4487 | 0.02715 | -0.0695 | -16.5267
-6 | -0.4631 | 0.02778 | -0.0576 | -16.6703
-5.5 | -0.4215 | 0.02743 | -0.0556 | -15.3664
-5 | -0.3738 | 0.02657 | -0.0549 | -14.0685
-4.5 | -0.316 | 0.0261 | -0.0558 | -12.1073
-4 | -0.3151 | 0.02638 | -0.0469 | -11.9447
-3.5 | -0.2609 | 0.02599 | -0.0473 | -10.0385
-3 | -0.2043 | 0.02542 | -0.0481 | -8.037
-1.5 | -0.0799 | 0.0226 | -0.0443 | -3.5354
-1 | -0.0209 | 0.02299 | -0.0443 | -0.90909
-0.5 | 0.0028 | 0.02403 | -0.0387 | 0.11652
0 | 0.0532 | 0.02439 | -0.0369 | 2.1812
0.5 | 0.0955 | 0.0249 | -0.032 | 3.8353
1 | 0.1355 | 0.02522 | -0.0264 | 5.3727

## 29. Re 500k Mach 0.25 (1)
BIGFOIL.COM POLAR EXPORT
NACA67-719
NACA67-719 |  |  |  | Cl Max: | 1.81 | at alpha= | 11 | deg
JavaFoil+Calcfoil stall+Eppler ext transition |  |  |  | L/D Max: | 130.972 | at alpha= | 6 | deg
Re: | 500000 |  |  | Cd Min: | 0.00868 | at alpha= | 0 | deg
Mach: | 0.25 |  |  | Cl=0 at alpha= | -6.2619 | deg
|  |  |  | @ Cl=0.1, Cd= | 0.012232
|  |  |  | @ Cl=0.4, Cd= | 0.0090429
|  |  |  | @ Cl=0.6, Cd= | 0.0090906
alpha (deg) | Cl | Cd | Cm | Cl/Cd
-20 | -0.373 | 0.22138 | -0.049 | -1.683
-19.5 | -0.419 | 0.20679 | -0.05 | -2.026
-19 | -0.461 | 0.19401 | -0.052 | -2.377
-18.5 | -0.499 | 0.18289 | -0.053 | -2.73
-18 | -0.533 | 0.17272 | -0.054 | -3.087
-17.5 | -0.56 | 0.18414 | -0.047 | -3.042
-17 | -0.587 | 0.14753 | -0.057 | -3.981
-16.5 | -0.607 | 0.14126 | -0.058 | -4.294
-16 | -0.615 | 0.12718 | -0.032 | -4.839
-15.5 | -0.623 | 0.11837 | -0.031 | -5.266
-15 | -0.625 | 0.11162 | -0.031 | -5.602
-14.5 | -0.622 | 0.10441 | -0.034 | -5.954
-14 | -0.619 | 0.10008 | -0.067 | -6.185
-13.5 | -0.604 | 0.09454 | -0.068 | -6.39
-13 | -0.585 | 0.08781 | -0.07 | -6.66
-12.5 | -0.56 | 0.08242 | -0.073 | -6.795
-12 | -0.529 | 0.07668 | -0.076 | -6.9
-11.5 | -0.495 | 0.06988 | -0.081 | -7.087
-11 | -0.46 | 0.06181 | -0.088 | -7.45
-10.5 | -0.485 | 0.01933 | -0.129 | -25.101
-10 | -0.437 | 0.01766 | -0.131 | -24.731
-9.5 | -0.384 | 0.01611 | -0.133 | -23.854
-9 | -0.329 | 0.01541 | -0.135 | -21.351
-8.5 | -0.272 | 0.0147 | -0.137 | -18.481
-8 | -0.213 | 0.01407 | -0.139 | -15.127
-7.5 | -0.153 | 0.01366 | -0.14 | -11.184
-7 | -0.092 | 0.01329 | -0.142 | -6.89
-6.5 | -0.03 | 0.01289 | -0.143 | -2.29
-6 | 0.033 | 0.01256 | -0.145 | 2.642
-5.5 | 0.096 | 0.01225 | -0.147 | 7.867
-5 | 0.16 | 0.01196 | -0.148 | 13.361
-4.5 | 0.224 | 0.01171 | -0.15 | 19.09
-4 | 0.287 | 0.01151 | -0.151 | 24.984
-3.5 | 0.346 | 0.00906 | -0.149 | 38.195
-3 | 0.409 | 0.00904 | -0.151 | 45.237
-2.5 | 0.471 | 0.00905 | -0.152 | 52.052
-2 | 0.534 | 0.00905 | -0.154 | 58.954
-1.5 | 0.596 | 0.00909 | -0.155 | 65.579
-1 | 0.659 | 0.0091 | -0.157 | 72.403
-0.5 | 0.722 | 0.00912 | -0.158 | 79.147
0 | 0.793 | 0.00868 | -0.159 | 91.333
0.5 | 0.856 | 0.00881 | -0.161 | 97.152
1 | 0.918 | 0.00895 | -0.163 | 102.564
1.5 | 0.98 | 0.00914 | -0.164 | 107.179
2 | 1.042 | 0.00932 | -0.165 | 111.781
2.5 | 1.104 | 0.0095 | -0.167 | 116.204
3 | 1.158 | 0.00969 | -0.169 | 119.53
3.5 | 1.217 | 0.00992 | -0.17 | 122.657
4 | 1.276 | 0.01017 | -0.172 | 125.393
4.5 | 1.333 | 0.01047 | -0.174 | 127.332
5 | 1.389 | 0.01077 | -0.175 | 128.889
5.5 | 1.444 | 0.01107 | -0.177 | 130.378
6 | 1.497 | 0.01143 | -0.178 | 130.972
6.5 | 1.564 | 0.02425 | -0.182 | 64.507
7 | 1.611 | 0.02547 | -0.183 | 63.25
7.5 | 1.654 | 0.02658 | -0.185 | 62.23
8 | 1.694 | 0.02759 | -0.186 | 61.374
8.5 | 1.729 | 0.02883 | -0.188 | 59.971
9 | 1.76 | 0.03007 | -0.189 | 58.538
9.5 | 1.785 | 0.03213 | -0.19 | 55.553
10 | 1.8 | 0.03349 | -0.191 | 53.747
10.5 | 1.809 | 0.03525 | -0.193 | 51.314
11 | 1.81 | 0.03684 | -0.194 | 49.121
11.5 | 1.802 | 0.03865 | -0.195 | 46.619
12 | 1.786 | 0.04059 | -0.196 | 44.008
12.5 | 1.762 | 0.04273 | -0.197 | 41.223
13 | 1.727 | 0.04525 | -0.198 | 38.171
13.5 | 1.683 | 0.04817 | -0.198 | 34.929
14 | 1.426 | 0.09602 | -0.149 | 14.856
14.5 | 1.331 | 0.11889 | -0.113 | 11.197
15 | 1.277 | 0.12749 | -0.11 | 10.015
15.5 | 1.216 | 0.13742 | -0.104 | 8.845
16 | 1.152 | 0.15083 | -0.103 | 7.636

## 30. Re 500k Mach 0.25 (2)
BIGFOIL.COM POLAR EXPORT
NACA67-719
NACA67-719 |  |  |  | Cl Max: | 1.2185 | at alpha= | 18.5 | deg
XFOIL ncrit=9 |  |  |  | L/D Max: | 48.6314 | at alpha= | 7.5 | deg
Re: | 500000 |  |  | Cd Min: | 0.16698 | at alpha= | -20 | deg
Mach: | 0.25 |  |  | Cl=0 at alpha= | -0.4766 | deg
|  |  |  | @ Cl=0.1, Cd= | 0.024977
|  |  |  | @ Cl=0.4, Cd= | 0.025027
|  |  |  | @ Cl=0.6, Cd= | 0.022308
alpha (deg) | Cl | Cd | Cm | Cl/Cd
-20 | -0.0545 | 0.16698 | -0.1754 | -0.32639
-19.5 | -0.0278 | 0.16348 | -0.1779 | -0.17005
-19 | -0.022 | 0.1548 | -0.1823 | -0.14212
-18 | 0.0091 | 0.14428 | -0.1873 | 0.063072
-17.5 | -0.0026 | 0.13587 | -0.192 | -0.019136
-17 | 0.0224 | 0.13079 | -0.1936 | 0.17127
-16.5 | 0.0446 | 0.12646 | -0.1958 | 0.35268
-16 | 0.0332 | 0.11756 | -0.2013 | 0.28241
-15.5 | 0.0273 | 0.10894 | -0.2038 | 0.2506
-15 | 0.0457 | 0.10461 | -0.2045 | 0.43686
-14 | -0.2711 | 0.04431 | -0.2238 | -6.1183
-13.5 | -0.3067 | 0.03899 | -0.2197 | -7.8661
-13 | -0.3297 | 0.03528 | -0.2135 | -9.3452
-12.5 | -0.3346 | 0.03308 | -0.2075 | -10.1149
-12 | -0.3361 | 0.03091 | -0.2012 | -10.8735
-11.5 | -0.3307 | 0.02877 | -0.1952 | -11.4946
-11 | -0.3145 | 0.0267 | -0.1903 | -11.779
-10.5 | -0.2848 | 0.02488 | -0.1871 | -11.4469
-10 | -0.2686 | 0.02425 | -0.1806 | -11.0763
-9.5 | -0.5734 | 0.03308 | -0.1123 | -17.3337
-9 | -0.5607 | 0.03182 | -0.105 | -17.621
-8.5 | -0.5205 | 0.03028 | -0.1025 | -17.1896
-8 | -0.4601 | 0.02853 | -0.1038 | -16.1269
-7.5 | -0.5521 | 0.03038 | -0.0771 | -18.1731
-7 | -0.5045 | 0.02947 | -0.0758 | -17.1191
-6.5 | -0.4469 | 0.02853 | -0.076 | -15.6642
-6 | -0.3907 | 0.02739 | -0.0763 | -14.2643
-5 | -0.3775 | 0.0273 | -0.0589 | -13.8278
-4.5 | -0.3767 | 0.02762 | -0.0495 | -13.6387
-4 | -0.3252 | 0.02716 | -0.0488 | -11.9735
-3.5 | -0.2682 | 0.02641 | -0.0492 | -10.1552
-3 | -0.2428 | 0.02652 | -0.0443 | -9.1554
-2.5 | -0.1967 | 0.02619 | -0.0429 | -7.5105
-2 | -0.1391 | 0.02516 | -0.0439 | -5.5286
-1.5 | -0.0857 | 0.02261 | -0.045 | -3.7904
-1 | -0.0581 | 0.02373 | -0.0402 | -2.4484
-0.5 | -0.0027 | 0.02413 | -0.0391 | -0.11189
0 | 0.055 | 0.02448 | -0.0381 | 2.2467
0.5 | 0.1021 | 0.025 | -0.0337 | 4.084
1.5 | 0.1634 | 0.02585 | -0.022 | 6.3211
2 | 0.2362 | 0.02524 | -0.0257 | 9.3582
3.5 | 0.3899 | 0.02513 | -0.0268 | 15.5153
4 | 0.4626 | 0.02439 | -0.0303 | 18.9668
4.5 | 0.5408 | 0.02326 | -0.0346 | 23.2502
5 | 0.6198 | 0.02199 | -0.0388 | 28.1855
6 | 0.7511 | 0.02045 | -0.043 | 36.7286
6.5 | 0.8096 | 0.02003 | -0.044 | 40.4194
7 | 0.8613 | 0.01998 | -0.0438 | 43.1081
7.5 | 0.9274 | 0.01907 | -0.0452 | 48.6314
8 | 0.9564 | 0.01992 | -0.0412 | 48.012
8.5 | 0.9649 | 0.02184 | -0.0343 | 44.1804
9 | 0.9707 | 0.02424 | -0.0278 | 40.0454
9.5 | 0.978 | 0.02686 | -0.022 | 36.411
10 | 0.987 | 0.02963 | -0.017 | 33.3108
10.5 | 1.0015 | 0.03233 | -0.013 | 30.9774
11 | 1.0192 | 0.03503 | -0.0098 | 29.0951
11.5 | 1.0363 | 0.03797 | -0.0068 | 27.2926
12 | 1.0545 | 0.04101 | -0.0042 | 25.7132
12.5 | 1.0744 | 0.04384 | -0.0017 | 24.5073
13 | 1.0938 | 0.04684 | 0.0007 | 23.3518
13.5 | 1.1109 | 0.05023 | 0.0028 | 22.1163
14 | 1.1329 | 0.05339 | 0.0043 | 21.2193
14.5 | 1.1446 | 0.05764 | 0.0059 | 19.8577
15 | 1.1664 | 0.06121 | 0.0067 | 19.0557
15.5 | 1.1773 | 0.06599 | 0.0074 | 17.8406
16 | 1.1932 | 0.0704 | 0.0078 | 16.9489
16.5 | 1.1973 | 0.0759 | 0.0083 | 15.7747
17 | 1.2092 | 0.08089 | 0.0083 | 14.9487
17.5 | 1.2095 | 0.08737 | 0.0077 | 13.8434
18 | 1.2156 | 0.09358 | 0.0065 | 12.99
18.5 | 1.2185 | 0.10044 | 0.0045 | 12.1316
19 | 1.2138 | 0.10778 | 0.0027 | 11.2618
19.5 | 1.2099 | 0.11528 | 0.0004 | 10.4953
20 | 1.205 | 0.12323 | -0.0029 | 9.7785

## 31. Re 500k Mach 0.50 (1)
BIGFOIL.COM POLAR EXPORT
NACA67-719
NACA67-719 |  |  |  | Cl Max: | 1.726 | at alpha= | 7.5 | deg
JavaFoil+Calcfoil stall+Eppler ext transition |  |  |  | L/D Max: | 120.276 | at alpha= | 5 | deg
Re: | 500000 |  |  | Cd Min: | 0.00977 | at alpha= | 0 | deg
Mach: | 0.5 |  |  | Cl=0 at alpha= | -6.2643 | deg
|  |  |  | @ Cl=0.1, Cd= | 0.01352
|  |  |  | @ Cl=0.4, Cd= | 0.011966
|  |  |  | @ Cl=0.6, Cd= | 0.0098623
alpha (deg) | Cl | Cd | Cm | Cl/Cd
-20 | -0.787 | 0.22252 | -0.064 | -3.536
-19.5 | -0.759 | 0.224 | -0.064 | -3.387
-19 | -0.729 | 0.21962 | -0.064 | -3.32
-18.5 | -0.7 | 0.20887 | -0.063 | -3.352
-18 | -0.672 | 0.20475 | -0.063 | -3.281
-17.5 | -0.644 | 0.19169 | -0.064 | -3.358
-17 | -0.615 | 0.18774 | -0.065 | -3.278
-16.5 | -0.587 | 0.18312 | -0.066 | -3.206
-16 | -0.559 | 0.17466 | -0.067 | -3.198
-15.5 | -0.529 | 0.16946 | -0.064 | -3.121
-15 | -0.5 | 0.16541 | -0.064 | -3.025
-14.5 | -0.472 | 0.16115 | -0.065 | -2.929
-14 | -0.443 | 0.15298 | -0.066 | -2.899
-13.5 | -0.415 | 0.14908 | -0.067 | -2.783
-13 | -0.386 | 0.13999 | -0.067 | -2.76
-12.5 | -0.357 | 0.18069 | -0.063 | -1.976
-12 | -0.329 | 0.12114 | -0.069 | -2.717
-11.5 | -0.3 | 0.12569 | -0.068 | -2.39
-11 | -0.272 | 0.10368 | -0.068 | -2.62
-10.5 | -0.242 | 0.07171 | -0.039 | -3.372
-10 | -0.335 | 0.07316 | -0.077 | -4.582
-9.5 | -0.32 | 0.06471 | -0.083 | -4.947
-9 | -0.286 | 0.0583 | -0.09 | -4.912
-8.5 | -0.244 | 0.0509 | -0.099 | -4.8
-8 | -0.229 | 0.01641 | -0.153 | -13.931
-7.5 | -0.166 | 0.01543 | -0.155 | -10.758
-7 | -0.1 | 0.01473 | -0.157 | -6.813
-6.5 | -0.033 | 0.01433 | -0.159 | -2.27
-6 | 0.037 | 0.01388 | -0.161 | 2.643
-5.5 | 0.107 | 0.01348 | -0.163 | 7.923
-5 | 0.178 | 0.01311 | -0.164 | 13.536
-4.5 | 0.249 | 0.01283 | -0.166 | 19.38
-4 | 0.32 | 0.01253 | -0.168 | 25.518
-3.5 | 0.393 | 0.01223 | -0.169 | 32.157
-3 | 0.456 | 0.00985 | -0.167 | 46.321
-2.5 | 0.526 | 0.00984 | -0.169 | 53.469
-2 | 0.596 | 0.00986 | -0.17 | 60.403
-1.5 | 0.666 | 0.0099 | -0.172 | 67.246
-1 | 0.735 | 0.01 | -0.173 | 73.528
-0.5 | 0.805 | 0.01008 | -0.175 | 79.839
0 | 0.882 | 0.00977 | -0.177 | 90.192
0.5 | 0.951 | 0.00998 | -0.178 | 95.261
1 | 1.02 | 0.01016 | -0.18 | 100.409
1.5 | 1.09 | 0.01037 | -0.181 | 105.125
2 | 1.161 | 0.01063 | -0.183 | 109.149
2.5 | 1.23 | 0.01088 | -0.185 | 113.071
3 | 1.285 | 0.01118 | -0.187 | 114.951
3.5 | 1.348 | 0.01153 | -0.188 | 116.962
4 | 1.411 | 0.01188 | -0.19 | 118.782
4.5 | 1.471 | 0.01228 | -0.192 | 119.794
5 | 1.529 | 0.01271 | -0.193 | 120.276
5.5 | 1.585 | 0.01328 | -0.195 | 119.318
6 | 1.654 | 0.02993 | -0.2 | 55.271
6.5 | 1.692 | 0.03132 | -0.201 | 54.042
7 | 1.718 | 0.03333 | -0.203 | 51.553
7.5 | 1.726 | 0.03508 | -0.204 | 49.194
8 | 1.705 | 0.03827 | -0.206 | 44.546
8.5 | 1.629 | 0.0413 | -0.207 | 39.446
9 | 1.097 | 0.07382 | -0.071 | 14.859
9.5 | 0.886 | 0.09978 | -0.071 | 8.875
10 | 0.914 | 0.11232 | -0.085 | 8.136
10.5 | 0.942 | 0.12642 | -0.094 | 7.453
11 | 0.969 | 0.13404 | -0.094 | 7.231
11.5 | 0.997 | 0.13978 | -0.098 | 7.131
12 | 1.025 | 0.13982 | -0.106 | 7.333
12.5 | 1.052 | 0.14708 | -0.107 | 7.154

## 32. Re 500k Mach 0.50 (2)
BIGFOIL.COM POLAR EXPORT
NACA67-719
NACA67-719 |  |  |  | Cl Max: | 1.0874 | at alpha= | 15 | deg
XFOIL ncrit=9 |  |  |  | L/D Max: | 37.1911 | at alpha= | 7.5 | deg
Re: | 500000 |  |  | Cd Min: | 0.22131 | at alpha= | 20 | deg
Mach: | 0.5 |  |  | Cl=0 at alpha= | 0.22815 | deg
|  |  |  | @ Cl=0.1, Cd= | 0.028161
|  |  |  | @ Cl=0.4, Cd= | 0.027057
|  |  |  | @ Cl=0.6, Cd= | 0.025444
alpha (deg) | Cl | Cd | Cm | Cl/Cd
-11 | 0.006 | 0.04994 | -0.2446 | 0.12014
-10.5 | -0.0494 | 0.04605 | -0.2358 | -1.0727
-10 | -0.1153 | 0.04206 | -0.2242 | -2.7413
-9.5 | -0.2473 | 0.05263 | -0.1808 | -4.6988
-9 | -0.3018 | 0.04811 | -0.1703 | -6.2731
-8.5 | -0.3961 | 0.05112 | -0.1445 | -7.7484
-8 | -0.4431 | 0.04675 | -0.1321 | -9.4781
-7.5 | -0.5128 | 0.04585 | -0.1121 | -11.1843
-7 | -0.5558 | 0.04323 | -0.096 | -12.8568
-6 | -0.5707 | 0.03822 | -0.0728 | -14.932
-5.5 | -0.5239 | 0.03512 | -0.0689 | -14.9174
-5 | -0.459 | 0.03298 | -0.0675 | -13.9175
-4.5 | -0.4525 | 0.03237 | -0.0572 | -13.979
-4 | -0.3984 | 0.03138 | -0.0544 | -12.696
-3.5 | -0.338 | 0.03017 | -0.0528 | -11.2032
-3 | -0.3244 | 0.03014 | -0.044 | -10.7631
-2.5 | -0.2673 | 0.02922 | -0.0423 | -9.1478
-2 | -0.2039 | 0.02836 | -0.0418 | -7.1897
-1.5 | -0.1795 | 0.02847 | -0.0354 | -6.3049
-0.5 | -0.0767 | 0.02551 | -0.0332 | -3.0067
0 | -0.0282 | 0.02641 | -0.029 | -1.0678
0.5 | 0.0336 | 0.02687 | -0.0265 | 1.2505
1 | 0.0899 | 0.02743 | -0.0221 | 3.2774
1.5 | 0.1058 | 0.02858 | -0.0119 | 3.7019
2 | 0.1753 | 0.0279 | -0.0122 | 6.2832
2.5 | 0.2183 | 0.02819 | -0.0101 | 7.7439
3 | 0.2996 | 0.02739 | -0.0138 | 10.9383
4.5 | 0.4896 | 0.02676 | -0.0167 | 18.296
5 | 0.5762 | 0.02559 | -0.0206 | 22.5166
6.5 | 0.7921 | 0.02427 | -0.0253 | 32.637
7 | 0.8614 | 0.02411 | -0.0262 | 35.7279
7.5 | 0.9149 | 0.0246 | -0.0246 | 37.1911
8 | 0.9353 | 0.02665 | -0.0188 | 35.0957
8.5 | 0.9473 | 0.02946 | -0.0126 | 32.1555
9 | 0.9528 | 0.03266 | -0.0059 | 29.1733
9.5 | 0.9595 | 0.03616 | -0.0001 | 26.5348
10 | 0.969 | 0.03984 | 0.0049 | 24.3223
10.5 | 0.9794 | 0.04378 | 0.0091 | 22.3709
11 | 0.991 | 0.04795 | 0.0127 | 20.6674
11.5 | 1.0055 | 0.05225 | 0.0156 | 19.244
12 | 1.0222 | 0.05671 | 0.0179 | 18.025
12.5 | 1.0373 | 0.06158 | 0.0198 | 16.8448
13 | 1.0527 | 0.06668 | 0.0212 | 15.7873
13.5 | 1.0639 | 0.0724 | 0.0221 | 14.6948
14 | 1.0763 | 0.07833 | 0.0224 | 13.7406
14.5 | 1.0852 | 0.08489 | 0.0222 | 12.7836
15 | 1.0874 | 0.0925 | 0.0209 | 11.7557
15.5 | 1.0865 | 0.10085 | 0.0189 | 10.7734
16 | 1.0779 | 0.11043 | 0.0152 | 9.7609
16.5 | 1.0579 | 0.12166 | 0.0101 | 8.6955
17 | 1.032 | 0.13435 | 0.0029 | 7.6814
17.5 | 1.0044 | 0.14796 | -0.0058 | 6.7883
18 | 0.9771 | 0.16234 | -0.0156 | 6.0188
18.5 | 0.955 | 0.1766 | -0.0253 | 5.4077
19 | 0.9046 | 0.19882 | -0.0393 | 4.5498
19.5 | 0.8988 | 0.21252 | -0.0476 | 4.2292
20 | 0.9116 | 0.22131 | -0.0537 | 4.1191

## 33. Re 750k Mach 0.00 (1)
BIGFOIL.COM POLAR EXPORT
NACA67-719
NACA67-719 |  |  |  | Cl Max: | 1.86 | at alpha= | 12.5 | deg
JavaFoil+Calcfoil stall+Eppler ext transition |  |  |  | L/D Max: | 164.212 | at alpha= | 6 | deg
Re: | 750000 |  |  | Cd Min: | 0.00695 | at alpha= | 0 | deg
Mach: | 0 |  |  | Cl=0 at alpha= | -6.2623 | deg
|  |  |  | @ Cl=0.1, Cd= | 0.010713
|  |  |  | @ Cl=0.4, Cd= | 0.0072898
|  |  |  | @ Cl=0.6, Cd= | 0.0073688
alpha (deg) | Cl | Cd | Cm | Cl/Cd
-20 | -0.724 | 0.17748 | -0.051 | -4.08
-19.5 | -0.732 | 0.16893 | -0.053 | -4.334
-19 | -0.739 | 0.15914 | -0.055 | -4.642
-18.5 | -0.742 | 0.15244 | -0.055 | -4.869
-18 | -0.744 | 0.14256 | -0.057 | -5.221
-17.5 | -0.743 | 0.13771 | -0.058 | -5.395
-17 | -0.739 | 0.1303 | -0.059 | -5.675
-16.5 | -0.733 | 0.12243 | -0.061 | -5.987
-16 | -0.724 | 0.11624 | -0.062 | -6.226
-15.5 | -0.711 | 0.1095 | -0.064 | -6.496
-15 | -0.696 | 0.10243 | -0.066 | -6.793
-14.5 | -0.677 | 0.09663 | -0.068 | -7.001
-14 | -0.655 | 0.09073 | -0.07 | -7.216
-13.5 | -0.632 | 0.08196 | -0.076 | -7.716
-13 | -0.603 | 0.0776 | -0.078 | -7.775
-12.5 | -0.578 | 0.06623 | -0.086 | -8.733
-12 | -0.559 | 0.04964 | -0.099 | -11.257
-11.5 | -0.578 | 0.01837 | -0.123 | -31.483
-11 | -0.532 | 0.01705 | -0.125 | -31.188
-10.5 | -0.482 | 0.01607 | -0.127 | -30.034
-10 | -0.431 | 0.01517 | -0.129 | -28.412
-9.5 | -0.378 | 0.01397 | -0.131 | -27.024
-9 | -0.322 | 0.01341 | -0.132 | -24.027
-8.5 | -0.266 | 0.01281 | -0.134 | -20.723
-8 | -0.208 | 0.01234 | -0.136 | -16.835
-7.5 | -0.149 | 0.01201 | -0.137 | -12.385
-7 | -0.089 | 0.01168 | -0.139 | -7.627
-6.5 | -0.029 | 0.01133 | -0.141 | -2.533
-6 | 0.032 | 0.01102 | -0.142 | 2.925
-5.5 | 0.094 | 0.01074 | -0.144 | 8.715
-5 | 0.155 | 0.01047 | -0.145 | 14.818
-4.5 | 0.217 | 0.01027 | -0.147 | 21.137
-4 | 0.279 | 0.01006 | -0.148 | 27.741
-3.5 | 0.338 | 0.00732 | -0.148 | 46.163
-3 | 0.399 | 0.00729 | -0.149 | 54.763
-2.5 | 0.46 | 0.00728 | -0.151 | 63.156
-2 | 0.521 | 0.00732 | -0.152 | 71.176
-1.5 | 0.582 | 0.00736 | -0.153 | 78.982
-1 | 0.643 | 0.00739 | -0.155 | 87.04
-0.5 | 0.705 | 0.00734 | -0.156 | 95.999
0 | 0.776 | 0.00695 | -0.158 | 111.697
0.5 | 0.837 | 0.00705 | -0.159 | 118.661
1 | 0.898 | 0.00716 | -0.161 | 125.5
1.5 | 0.959 | 0.00728 | -0.162 | 131.839
2 | 1.021 | 0.00741 | -0.164 | 137.684
2.5 | 1.082 | 0.00756 | -0.166 | 143.125
3 | 1.134 | 0.0077 | -0.167 | 147.304
3.5 | 1.192 | 0.00787 | -0.169 | 151.494
4 | 1.249 | 0.00805 | -0.17 | 155.235
4.5 | 1.306 | 0.00829 | -0.172 | 157.533
5 | 1.361 | 0.0085 | -0.173 | 160.177
5.5 | 1.415 | 0.00871 | -0.175 | 162.441
6 | 1.471 | 0.00896 | -0.176 | 164.212
6.5 | 1.522 | 0.00929 | -0.178 | 163.804
7 | 1.573 | 0.02216 | -0.18 | 70.983
7.5 | 1.618 | 0.02294 | -0.181 | 70.516
8 | 1.661 | 0.02382 | -0.182 | 69.722
8.5 | 1.701 | 0.02475 | -0.184 | 68.699
9 | 1.737 | 0.02578 | -0.185 | 67.402
9.5 | 1.77 | 0.02736 | -0.186 | 64.688
10 | 1.796 | 0.02846 | -0.187 | 63.113
10.5 | 1.818 | 0.02957 | -0.189 | 61.503
11 | 1.836 | 0.03086 | -0.19 | 59.495
11.5 | 1.849 | 0.0323 | -0.191 | 57.248
12 | 1.857 | 0.03359 | -0.192 | 55.274
12.5 | 1.86 | 0.03519 | -0.193 | 52.84
13 | 1.858 | 0.03667 | -0.194 | 50.667
13.5 | 1.851 | 0.03854 | -0.195 | 48.027
14 | 1.839 | 0.0402 | -0.196 | 45.757
14.5 | 1.824 | 0.0416 | -0.197 | 43.845
15 | 1.803 | 0.04399 | -0.198 | 40.993
15.5 | 1.779 | 0.04629 | -0.198 | 38.425
16 | 1.749 | 0.04904 | -0.199 | 35.671
16.5 | 1.717 | 0.05226 | -0.199 | 32.848
17 | 1.681 | 0.05534 | -0.199 | 30.38
17.5 | 1.592 | 0.07162 | -0.191 | 22.223

## 34. Re 750k Mach 0.00 (2)
BIGFOIL.COM POLAR EXPORT
NACA67-719
NACA67-719 |  |  |  | Cl Max: | 0.2062 | at alpha= | -0.5 | deg
XFOIL ncrit=9 |  |  |  | L/D Max: | 13.1087 | at alpha= | -0.5 | deg
Re: | 750000 |  |  | Cd Min: | 0.15457 | at alpha= | -20 | deg
Mach: | 0 |  |  | Cl=0 at alpha= | -2.1587 | deg
|  |  |  | @ Cl=0.1, Cd= | 0.015619
|  |  |  | @ Cl=0.4, Cd= | 0.01573
|  |  |  | @ Cl=0.6, Cd= | 0.01573
alpha (deg) | Cl | Cd | Cm | Cl/Cd
-20 | -0.0882 | 0.15457 | -0.1698 | -0.57062
-19.5 | -0.0599 | 0.15362 | -0.1718 | -0.38992
-19 | -0.4897 | 0.06471 | -0.2018 | -7.5676
-18.5 | -0.5183 | 0.0545 | -0.2078 | -9.5101
-18 | -0.5326 | 0.04733 | -0.2112 | -11.2529
-17.5 | -0.5505 | 0.04125 | -0.2117 | -13.3455
-17 | -0.56 | 0.03649 | -0.2109 | -15.3467
-16.5 | -0.5549 | 0.03322 | -0.2099 | -16.7038
-16 | -0.5433 | 0.03097 | -0.208 | -17.5428
-15.5 | -0.5254 | 0.02935 | -0.2062 | -17.9012
-15 | -0.5098 | 0.02739 | -0.2037 | -18.6126
-14.5 | -0.4897 | 0.02574 | -0.2014 | -19.0249
-14 | -0.4652 | 0.02432 | -0.1993 | -19.1283
-13.5 | -0.4398 | 0.02304 | -0.1968 | -19.0885
-13 | -0.4146 | 0.0216 | -0.1941 | -19.1944
-12.5 | -0.3856 | 0.02062 | -0.1917 | -18.7003
-12 | -0.353 | 0.01978 | -0.1896 | -17.8463
-11.5 | -0.318 | 0.01911 | -0.1877 | -16.6405
-11 | -0.2811 | 0.01837 | -0.186 | -15.3021
-10.5 | -0.2469 | 0.01736 | -0.1839 | -14.2224
-10 | -0.2076 | 0.01692 | -0.1824 | -12.2695
-9.5 | -0.1723 | 0.0164 | -0.1801 | -10.5061
-9 | -0.138 | 0.0159 | -0.1774 | -8.6792
-8.5 | -0.102 | 0.01557 | -0.1749 | -6.5511
-8 | -0.0716 | 0.01503 | -0.1713 | -4.7638
-7.5 | -0.0363 | 0.01477 | -0.1685 | -2.4577
-7 | -0.0018 | 0.01451 | -0.1655 | -0.12405
-6.5 | 0.0301 | 0.01414 | -0.162 | 2.1287
-6 | 0.0695 | 0.01393 | -0.1598 | 4.9892
-5.5 | 0.1038 | 0.01362 | -0.1566 | 7.6211
-5 | 0.124 | 0.01372 | -0.1504 | 9.0379
-4.5 | -0.1693 | 0.01858 | -0.0802 | -9.1119
-4 | -0.117 | 0.01799 | -0.0802 | -6.5036
-3.5 | -0.1395 | 0.01964 | -0.0666 | -7.1029
-3 | -0.0904 | 0.01918 | -0.0661 | -4.7132
-2.5 | -0.0372 | 0.01813 | -0.0668 | -2.0518
-2 | 0.0173 | 0.01553 | -0.0693 | 1.114
-1.5 | 0.081 | 0.01561 | -0.071 | 5.189
-1 | 0.1444 | 0.01564 | -0.0726 | 9.2327
-0.5 | 0.2062 | 0.01573 | -0.0737 | 13.1087

## 35. Re 750k Mach 0.10 (1)
BIGFOIL.COM POLAR EXPORT
NACA67-719
NACA67-719 |  |  |  | Cl Max: | 1.85 | at alpha= | 12 | deg
JavaFoil+Calcfoil stall+Eppler ext transition |  |  |  | L/D Max: | 163.257 | at alpha= | 6 | deg
Re: | 750000 |  |  | Cd Min: | 0.00698 | at alpha= | 0 | deg
Mach: | 0.1 |  |  | Cl=0 at alpha= | -6.2623 | deg
|  |  |  | @ Cl=0.1, Cd= | 0.010754
|  |  |  | @ Cl=0.4, Cd= | 0.0073008
|  |  |  | @ Cl=0.6, Cd= | 0.0074126
alpha (deg) | Cl | Cd | Cm | Cl/Cd
-20 | -0.69 | 0.18169 | -0.051 | -3.798
-19.5 | -0.701 | 0.17212 | -0.052 | -4.074
-19 | -0.711 | 0.16166 | -0.054 | -4.397
-18.5 | -0.718 | 0.15526 | -0.055 | -4.622
-18 | -0.722 | 0.1488 | -0.056 | -4.855
-17.5 | -0.725 | 0.14102 | -0.058 | -5.138
-17 | -0.724 | 0.13104 | -0.06 | -5.527
-16.5 | -0.72 | 0.12461 | -0.061 | -5.778
-16 | -0.713 | 0.1172 | -0.062 | -6.082
-15.5 | -0.703 | 0.1102 | -0.064 | -6.376
-15 | -0.689 | 0.10368 | -0.066 | -6.646
-14.5 | -0.672 | 0.09801 | -0.068 | -6.852
-14 | -0.651 | 0.0921 | -0.07 | -7.067
-13.5 | -0.628 | 0.08481 | -0.074 | -7.408
-13 | -0.601 | 0.07891 | -0.077 | -7.619
-12.5 | -0.575 | 0.06903 | -0.084 | -8.333
-12 | -0.546 | 0.05957 | -0.091 | -9.168
-11.5 | -0.577 | 0.01912 | -0.123 | -30.179
-11 | -0.532 | 0.01729 | -0.125 | -30.8
-10.5 | -0.484 | 0.01623 | -0.127 | -29.785
-10 | -0.432 | 0.01529 | -0.129 | -28.259
-9.5 | -0.379 | 0.01411 | -0.131 | -26.851
-9 | -0.323 | 0.01348 | -0.133 | -23.985
-8.5 | -0.267 | 0.0129 | -0.135 | -20.658
-8 | -0.209 | 0.01239 | -0.136 | -16.826
-7.5 | -0.149 | 0.01207 | -0.138 | -12.383
-7 | -0.089 | 0.01173 | -0.14 | -7.628
-6.5 | -0.029 | 0.01138 | -0.141 | -2.534
-6 | 0.032 | 0.01106 | -0.143 | 2.927
-5.5 | 0.094 | 0.01078 | -0.144 | 8.723
-5 | 0.156 | 0.01051 | -0.146 | 14.834
-4.5 | 0.218 | 0.01031 | -0.148 | 21.152
-4 | 0.28 | 0.0101 | -0.149 | 27.756
-3.5 | 0.339 | 0.00735 | -0.148 | 46.166
-3 | 0.401 | 0.0073 | -0.15 | 54.931
-2.5 | 0.463 | 0.0073 | -0.151 | 63.345
-2 | 0.523 | 0.00736 | -0.153 | 71.083
-1.5 | 0.584 | 0.00741 | -0.154 | 78.888
-1 | 0.646 | 0.00742 | -0.155 | 87.038
-0.5 | 0.708 | 0.00739 | -0.157 | 95.792
0 | 0.78 | 0.00698 | -0.159 | 111.69
0.5 | 0.841 | 0.00708 | -0.16 | 118.838
1 | 0.902 | 0.00719 | -0.162 | 125.433
1.5 | 0.964 | 0.00732 | -0.163 | 131.733
2 | 1.026 | 0.00745 | -0.165 | 137.77
2.5 | 1.087 | 0.0076 | -0.166 | 143.131
3 | 1.139 | 0.00774 | -0.168 | 147.138
3.5 | 1.197 | 0.00791 | -0.169 | 151.291
4 | 1.255 | 0.0081 | -0.171 | 154.897
4.5 | 1.312 | 0.00832 | -0.172 | 157.606
5 | 1.367 | 0.00853 | -0.174 | 160.19
5.5 | 1.422 | 0.00878 | -0.175 | 161.902
6 | 1.477 | 0.00905 | -0.177 | 163.257
6.5 | 1.529 | 0.00937 | -0.179 | 163.223
7 | 1.579 | 0.02239 | -0.181 | 70.541
7.5 | 1.624 | 0.02319 | -0.182 | 70.023
8 | 1.666 | 0.02408 | -0.183 | 69.187
8.5 | 1.706 | 0.02505 | -0.184 | 68.106
9 | 1.742 | 0.02598 | -0.186 | 67.03
9.5 | 1.773 | 0.02774 | -0.187 | 63.932
10 | 1.799 | 0.02888 | -0.188 | 62.281
10.5 | 1.819 | 0.03001 | -0.189 | 60.618
11 | 1.835 | 0.03138 | -0.191 | 58.463
11.5 | 1.845 | 0.03272 | -0.192 | 56.395
12 | 1.85 | 0.03423 | -0.193 | 54.064
12.5 | 1.85 | 0.03565 | -0.194 | 51.895
13 | 1.845 | 0.03738 | -0.195 | 49.345
13.5 | 1.834 | 0.03928 | -0.196 | 46.7
14 | 1.819 | 0.04095 | -0.197 | 44.418
14.5 | 1.798 | 0.04291 | -0.198 | 41.904
15 | 1.773 | 0.0451 | -0.198 | 39.311
15.5 | 1.743 | 0.04765 | -0.199 | 36.573
16 | 1.708 | 0.05065 | -0.199 | 33.718
16.5 | 1.668 | 0.05462 | -0.199 | 30.532
17 | 1.617 | 0.06107 | -0.198 | 26.478

## 36. Re 750k Mach 0.10 (2)
BIGFOIL.COM POLAR EXPORT
NACA67-719
NACA67-719 |  |  |  | Cl Max: | 0.2064 | at alpha= | -0.5 | deg
XFOIL ncrit=9 |  |  |  | L/D Max: | 13.1048 | at alpha= | -0.5 | deg
Re: | 750000 |  |  | Cd Min: | 0.01978 | at alpha= | -3.5 | deg
Mach: | 0.1 |  |  | Cl=0 at alpha= | -2.1491 | deg
|  |  |  | @ Cl=0.1, Cd= | 0.015632
|  |  |  | @ Cl=0.4, Cd= | 0.01575
|  |  |  | @ Cl=0.6, Cd= | 0.01575
alpha (deg) | Cl | Cd | Cm | Cl/Cd
-5 | -0.2124 | 0.01893 | -0.0826 | -11.2203
-4.5 | -0.1715 | 0.01869 | -0.0804 | -9.176
-4 | -0.119 | 0.01809 | -0.0805 | -6.5782
-3.5 | -0.1444 | 0.01978 | -0.0662 | -7.3003
-3 | -0.0921 | 0.01928 | -0.0662 | -4.777
-2.5 | -0.0379 | 0.01825 | -0.067 | -2.0767
-2 | 0.0161 | 0.01553 | -0.0695 | 1.0367
-1.5 | 0.0806 | 0.01562 | -0.0713 | 5.1601
-1 | 0.1445 | 0.01566 | -0.0729 | 9.2273
-0.5 | 0.2064 | 0.01575 | -0.0738 | 13.1048

## 37. Re 750k Mach 0.25 (1)
BIGFOIL.COM POLAR EXPORT
NACA67-719
NACA67-719 |  |  |  | Cl Max: | 1.812 | at alpha= | 11 | deg
JavaFoil+Calcfoil stall+Eppler ext transition |  |  |  | L/D Max: | 160.011 | at alpha= | 6 | deg
Re: | 750000 |  |  | Cd Min: | 0.00717 | at alpha= | 0 | deg
Mach: | 0.25 |  |  | Cl=0 at alpha= | -6.2619 | deg
|  |  |  | @ Cl=0.1, Cd= | 0.011022
|  |  |  | @ Cl=0.4, Cd= | 0.0075013
|  |  |  | @ Cl=0.6, Cd= | 0.0076
alpha (deg) | Cl | Cd | Cm | Cl/Cd
-20 | -0.373 | 0.21115 | -0.05 | -1.765
-19.5 | -0.419 | 0.19776 | -0.051 | -2.119
-19 | -0.461 | 0.18622 | -0.052 | -2.477
-18.5 | -0.5 | 0.17557 | -0.054 | -2.845
-18 | -0.534 | 0.16631 | -0.055 | -3.208
-17.5 | -0.56 | 0.17083 | -0.047 | -3.28
-17 | -0.588 | 0.14412 | -0.058 | -4.077
-16.5 | -0.607 | 0.13682 | -0.059 | -4.435
-16 | -0.621 | 0.12895 | -0.06 | -4.814
-15.5 | -0.629 | 0.11965 | -0.062 | -5.257
-15 | -0.632 | 0.11323 | -0.064 | -5.578
-14.5 | -0.628 | 0.10602 | -0.066 | -5.926
-14 | -0.62 | 0.09718 | -0.068 | -6.377
-13.5 | -0.605 | 0.09188 | -0.069 | -6.583
-13 | -0.586 | 0.08451 | -0.073 | -6.932
-12.5 | -0.561 | 0.0793 | -0.075 | -7.079
-12 | -0.532 | 0.07283 | -0.08 | -7.298
-11.5 | -0.499 | 0.06524 | -0.086 | -7.644
-11 | -0.529 | 0.02054 | -0.126 | -25.758
-10.5 | -0.487 | 0.01731 | -0.13 | -28.154
-10 | -0.438 | 0.01607 | -0.132 | -27.233
-9.5 | -0.385 | 0.01462 | -0.134 | -26.345
-9 | -0.329 | 0.01399 | -0.136 | -23.549
-8.5 | -0.272 | 0.01331 | -0.138 | -20.445
-8 | -0.213 | 0.01277 | -0.14 | -16.691
-7.5 | -0.153 | 0.01237 | -0.141 | -12.365
-7 | -0.092 | 0.01201 | -0.143 | -7.632
-6.5 | -0.03 | 0.01165 | -0.145 | -2.535
-6 | 0.033 | 0.01134 | -0.146 | 2.929
-5.5 | 0.096 | 0.01104 | -0.148 | 8.738
-5 | 0.16 | 0.01076 | -0.15 | 14.869
-4.5 | 0.224 | 0.01051 | -0.151 | 21.296
-4 | 0.288 | 0.0103 | -0.153 | 27.951
-3.5 | 0.348 | 0.00755 | -0.152 | 46.172
-3 | 0.412 | 0.00749 | -0.154 | 54.928
-2.5 | 0.474 | 0.00753 | -0.155 | 63.003
-2 | 0.538 | 0.00751 | -0.157 | 71.618
-1.5 | 0.6 | 0.0076 | -0.158 | 78.928
-1 | 0.663 | 0.00761 | -0.159 | 87.058
-0.5 | 0.726 | 0.00763 | -0.161 | 95.151
0 | 0.801 | 0.00717 | -0.162 | 111.698
0.5 | 0.863 | 0.00728 | -0.164 | 118.57
1 | 0.926 | 0.00741 | -0.166 | 124.973
1.5 | 0.99 | 0.00753 | -0.167 | 131.403
2 | 1.053 | 0.00768 | -0.169 | 137.01
2.5 | 1.116 | 0.00783 | -0.17 | 142.513
3 | 1.169 | 0.00801 | -0.172 | 145.892
3.5 | 1.228 | 0.0082 | -0.174 | 149.764
4 | 1.287 | 0.00838 | -0.175 | 153.467
4.5 | 1.344 | 0.00866 | -0.177 | 155.289
5 | 1.401 | 0.00887 | -0.178 | 157.902
5.5 | 1.456 | 0.00914 | -0.18 | 159.397
6 | 1.513 | 0.00945 | -0.182 | 160.011
6.5 | 1.566 | 0.02243 | -0.184 | 69.808
7 | 1.613 | 0.02358 | -0.185 | 68.393
7.5 | 1.656 | 0.02459 | -0.186 | 67.332
8 | 1.695 | 0.02551 | -0.188 | 66.461
8.5 | 1.731 | 0.02663 | -0.189 | 65.005
9 | 1.762 | 0.02775 | -0.19 | 63.486
9.5 | 1.787 | 0.02971 | -0.192 | 60.141
10 | 1.802 | 0.0311 | -0.193 | 57.951
10.5 | 1.811 | 0.03249 | -0.194 | 55.737
11 | 1.812 | 0.03413 | -0.195 | 53.096
11.5 | 1.805 | 0.03587 | -0.196 | 50.31
12 | 1.789 | 0.03754 | -0.197 | 47.664
12.5 | 1.765 | 0.03962 | -0.199 | 44.539
13 | 1.731 | 0.04181 | -0.199 | 41.413
13.5 | 1.689 | 0.04426 | -0.2 | 38.156
14 | 1.637 | 0.04702 | -0.201 | 34.822
14.5 | 1.574 | 0.05093 | -0.201 | 30.904
15 | 1.342 | 0.09772 | -0.16 | 13.737
15.5 | 1.23 | 0.12721 | -0.127 | 9.669
16 | 1.159 | 0.13975 | -0.118 | 8.291

## 38. Re 750k Mach 0.25 (2)
BIGFOIL.COM POLAR EXPORT
NACA67-719
NACA67-719 |  |  |  | Cl Max: | 0.1447 | at alpha= | -1 | deg
XFOIL ncrit=9 |  |  |  | L/D Max: | 9.1524 | at alpha= | -1 | deg
Re: | 750000 |  |  | Cd Min: | 0.15027 | at alpha= | -19 | deg
Mach: | 0.25 |  |  | Cl=0 at alpha= | -2.1111 | deg
|  |  |  | @ Cl=0.1, Cd= | 0.015757
|  |  |  | @ Cl=0.4, Cd= | 0.01581
|  |  |  | @ Cl=0.6, Cd= | 0.01581
alpha (deg) | Cl | Cd | Cm | Cl/Cd
-19 | -0.0325 | 0.15027 | -0.1815 | -0.21628
-18.5 | -0.0288 | 0.14373 | -0.1857 | -0.20038
-18 | -0.0005 | 0.14059 | -0.1873 | -0.0035564
-17.5 | 0.017 | 0.13565 | -0.1901 | 0.12532
-17 | 0.0038 | 0.12448 | -0.1958 | 0.030527
-16.5 | 0.0243 | 0.1199 | -0.1978 | 0.20267
-15.5 | -0.3299 | 0.04706 | -0.2249 | -7.0102
-15 | -0.3765 | 0.03858 | -0.225 | -9.7589
-14.5 | -0.388 | 0.03423 | -0.2228 | -11.3351
-14 | -0.394 | 0.03064 | -0.2195 | -12.859
-13.5 | -0.394 | 0.02771 | -0.2149 | -14.2187
-13 | -0.3818 | 0.02563 | -0.2108 | -14.8966
-12.5 | -0.3648 | 0.02356 | -0.2068 | -15.4839
-12 | -0.3385 | 0.02216 | -0.2037 | -15.2753
-11.5 | -0.3074 | 0.02122 | -0.2009 | -14.4863
-11 | -0.2726 | 0.02008 | -0.1984 | -13.5757
-10.5 | -0.235 | 0.01912 | -0.1962 | -12.2908
-10 | -0.2016 | 0.01819 | -0.1932 | -11.083
-9.5 | -0.1664 | 0.0176 | -0.1902 | -9.4545
-9 | -0.1318 | 0.017 | -0.187 | -7.7529
-8.5 | -0.0989 | 0.01644 | -0.1834 | -6.0158
-8 | -0.0618 | 0.01613 | -0.1805 | -3.8314
-7.5 | -0.0308 | 0.01558 | -0.1765 | -1.9769
-7 | 0.006 | 0.01529 | -0.1734 | 0.39241
-5.5 | -0.2668 | 0.02028 | -0.0871 | -13.1558
-5 | -0.224 | 0.01992 | -0.0848 | -11.245
-4.5 | -0.2511 | 0.02104 | -0.0698 | -11.9344
-4 | -0.2096 | 0.02076 | -0.0673 | -10.0963
-3.5 | -0.157 | 0.02028 | -0.067 | -7.7416
-3 | -0.0986 | 0.01969 | -0.0676 | -5.0076
-2.5 | -0.042 | 0.01886 | -0.0682 | -2.2269
-2 | 0.012 | 0.01728 | -0.0692 | 0.69444
-1.5 | 0.0772 | 0.01573 | -0.0722 | 4.9078
-1 | 0.1447 | 0.01581 | -0.0741 | 9.1524

## 39. Re 750k Mach 0.50 (1)
BIGFOIL.COM POLAR EXPORT
NACA67-719
NACA67-719 |  |  |  | Cl Max: | 1.728 | at alpha= | 7.5 | deg
JavaFoil+Calcfoil stall+Eppler ext transition |  |  |  | L/D Max: | 146.048 | at alpha= | 5 | deg
Re: | 750000 |  |  | Cd Min: | 0.00808 | at alpha= | 0 | deg
Mach: | 0.5 |  |  | Cl=0 at alpha= | -6.2643 | deg
|  |  |  | @ Cl=0.1, Cd= | 0.012177
|  |  |  | @ Cl=0.4, Cd= | 0.010685
|  |  |  | @ Cl=0.6, Cd= | 0.008341
alpha (deg) | Cl | Cd | Cm | Cl/Cd
-20 | -0.787 | 0.20578 | -0.064 | -3.824
-19.5 | -0.759 | 0.20646 | -0.064 | -3.674
-19 | -0.73 | 0.20013 | -0.064 | -3.646
-18.5 | -0.7 | 0.19357 | -0.063 | -3.617
-18 | -0.672 | 0.18703 | -0.064 | -3.592
-17.5 | -0.644 | 0.17692 | -0.065 | -3.638
-17 | -0.615 | 0.17301 | -0.066 | -3.557
-16.5 | -0.587 | 0.16845 | -0.067 | -3.485
-16 | -0.559 | 0.16194 | -0.068 | -3.45
-15.5 | -0.529 | 0.15449 | -0.064 | -3.424
-15 | -0.5 | 0.15044 | -0.065 | -3.326
-14.5 | -0.472 | 0.14625 | -0.066 | -3.227
-14 | -0.443 | 0.13863 | -0.066 | -3.199
-13.5 | -0.415 | 0.13477 | -0.067 | -3.079
-13 | -0.386 | 0.131 | -0.068 | -2.949
-12.5 | -0.357 | 0.16448 | -0.063 | -2.171
-12 | -0.329 | 0.11489 | -0.07 | -2.865
-11.5 | -0.3 | 0.11547 | -0.069 | -2.602
-11 | -0.272 | 0.09809 | -0.069 | -2.77
-10.5 | -0.242 | 0.06932 | -0.041 | -3.489
-10 | -0.335 | 0.07123 | -0.078 | -4.708
-9.5 | -0.32 | 0.06231 | -0.085 | -5.142
-9 | -0.288 | 0.05526 | -0.095 | -5.205
-8.5 | -0.287 | 0.01597 | -0.152 | -17.982
-8 | -0.229 | 0.01489 | -0.155 | -15.389
-7.5 | -0.166 | 0.01406 | -0.157 | -11.833
-7 | -0.1 | 0.01337 | -0.159 | -7.512
-6.5 | -0.033 | 0.01294 | -0.16 | -2.517
-6 | 0.037 | 0.01251 | -0.162 | 2.938
-5.5 | 0.107 | 0.01214 | -0.164 | 8.811
-5 | 0.178 | 0.01178 | -0.166 | 15.078
-4.5 | 0.249 | 0.01149 | -0.168 | 21.657
-4 | 0.32 | 0.01124 | -0.169 | 28.467
-3.5 | 0.394 | 0.01093 | -0.171 | 36.022
-3 | 0.458 | 0.00832 | -0.17 | 55.109
-2.5 | 0.529 | 0.0083 | -0.172 | 63.653
-2 | 0.599 | 0.00834 | -0.173 | 71.762
-1.5 | 0.668 | 0.00841 | -0.175 | 79.466
-1 | 0.738 | 0.00849 | -0.176 | 86.929
-0.5 | 0.808 | 0.00859 | -0.178 | 94.092
0 | 0.89 | 0.00808 | -0.179 | 110.271
0.5 | 0.961 | 0.00824 | -0.181 | 116.653
1 | 1.032 | 0.0084 | -0.183 | 122.761
1.5 | 1.102 | 0.00858 | -0.185 | 128.473
2 | 1.172 | 0.00879 | -0.186 | 133.284
2.5 | 1.242 | 0.00904 | -0.188 | 137.402
3 | 1.297 | 0.00927 | -0.19 | 139.849
3.5 | 1.361 | 0.00957 | -0.192 | 142.122
4 | 1.423 | 0.00987 | -0.194 | 144.149
4.5 | 1.483 | 0.0102 | -0.195 | 145.323
5 | 1.543 | 0.01056 | -0.197 | 146.048
5.5 | 1.6 | 0.01105 | -0.199 | 144.75
6 | 1.656 | 0.02781 | -0.202 | 59.546
6.5 | 1.694 | 0.02908 | -0.203 | 58.258
7 | 1.72 | 0.03092 | -0.205 | 55.627
7.5 | 1.728 | 0.03264 | -0.206 | 52.937
8 | 1.707 | 0.03573 | -0.208 | 47.768
8.5 | 1.631 | 0.03828 | -0.209 | 42.608
9 | 1.097 | 0.06991 | -0.073 | 15.692
9.5 | 0.886 | 0.09381 | -0.075 | 9.442
10 | 0.914 | 0.10214 | -0.086 | 8.949
10.5 | 0.942 | 0.11217 | -0.095 | 8.4
11 | 0.969 | 0.12043 | -0.095 | 8.049
11.5 | 0.997 | 0.12603 | -0.1 | 7.911
12 | 1.025 | 0.12942 | -0.107 | 7.923
12.5 | 1.052 | 0.13338 | -0.108 | 7.89

## 40. Re 750k Mach 0.50 (2)
BIGFOIL.COM POLAR EXPORT
NACA67-719
NACA67-719 |  |  |  | Cl Max: | 1.1518 | at alpha= | 15 | deg
XFOIL ncrit=9 |  |  |  | L/D Max: | 45.8462 | at alpha= | 6.5 | deg
Re: | 750000 |  |  | Cd Min: | 0.22331 | at alpha= | 20 | deg
Mach: | 0.5 |  |  | Cl=0 at alpha= | -1.0646 | deg
|  |  |  | @ Cl=0.1, Cd= | 0.021049
|  |  |  | @ Cl=0.4, Cd= | 0.021119
|  |  |  | @ Cl=0.6, Cd= | 0.020363
alpha (deg) | Cl | Cd | Cm | Cl/Cd
-11 | -0.0309 | 0.0384 | -0.2549 | -0.80469
-10.5 | -0.0723 | 0.03332 | -0.2481 | -2.1699
-10 | -0.11 | 0.02888 | -0.2386 | -3.8089
-9.5 | -0.1254 | 0.02571 | -0.2292 | -4.8775
-9 | -0.1168 | 0.02349 | -0.2215 | -4.9723
-8.5 | -0.0908 | 0.02188 | -0.2155 | -4.1499
-8 | -0.0517 | 0.02054 | -0.211 | -2.517
-7.5 | -0.0387 | 0.02019 | -0.2013 | -1.9168
-7 | -0.3752 | 0.02808 | -0.1275 | -13.3618
-6.5 | -0.3291 | 0.02634 | -0.1234 | -12.4943
-6 | -0.4056 | 0.02775 | -0.0985 | -14.6162
-5.5 | -0.3585 | 0.02634 | -0.0943 | -13.6105
-5 | -0.3156 | 0.02532 | -0.0894 | -12.4645
-4.5 | -0.3492 | 0.02593 | -0.0719 | -13.467
-4 | -0.2996 | 0.02484 | -0.0684 | -12.0612
-3.5 | -0.2438 | 0.02395 | -0.0662 | -10.1795
-3 | -0.1843 | 0.02322 | -0.0649 | -7.9371
-2.5 | -0.1814 | 0.02366 | -0.0543 | -7.6669
-2 | -0.1163 | 0.02295 | -0.0542 | -5.0675
-1.5 | -0.0647 | 0.02254 | -0.0522 | -2.8705
-1 | 0.0096 | 0.01973 | -0.0561 | 0.48657
0 | 0.08 | 0.02093 | -0.0471 | 3.8223
0.5 | 0.1421 | 0.0213 | -0.0461 | 6.6714
1 | 0.1996 | 0.02169 | -0.0429 | 9.2024
1.5 | 0.2559 | 0.02176 | -0.0392 | 11.7601
2 | 0.339 | 0.02105 | -0.0434 | 16.1045
3.5 | 0.5155 | 0.02125 | -0.0442 | 24.2588
4 | 0.6012 | 0.02035 | -0.0483 | 29.543
5 | 0.7486 | 0.01932 | -0.052 | 38.7474
5.5 | 0.7993 | 0.01975 | -0.0501 | 40.4709
6 | 0.8671 | 0.01955 | -0.0505 | 44.3529
6.5 | 0.9183 | 0.02003 | -0.0483 | 45.8462
7 | 0.9412 | 0.02165 | -0.042 | 43.4734
7.5 | 0.9429 | 0.02435 | -0.0332 | 38.7228
8 | 0.9491 | 0.02723 | -0.0256 | 34.8549
10 | 1.0032 | 0.04008 | -0.0046 | 25.0299
10.5 | 1.0212 | 0.04368 | -0.0009 | 23.3791
11 | 1.0412 | 0.04742 | 0.0022 | 21.957
11.5 | 1.0634 | 0.05129 | 0.0049 | 20.7331
12 | 1.0861 | 0.05537 | 0.0072 | 19.6153
12.5 | 1.1063 | 0.05982 | 0.0093 | 18.4938
13 | 1.1194 | 0.06503 | 0.0111 | 17.2136
13.5 | 1.1352 | 0.0703 | 0.0125 | 16.1479
14 | 1.1449 | 0.07639 | 0.0133 | 14.9876
14.5 | 1.1486 | 0.0834 | 0.0134 | 13.7722
15 | 1.1518 | 0.09082 | 0.0128 | 12.6822
15.5 | 1.1467 | 0.09942 | 0.011 | 11.5339
16 | 1.1358 | 0.10911 | 0.008 | 10.4097
16.5 | 1.12 | 0.11983 | 0.0033 | 9.3466
17 | 1.1031 | 0.13123 | -0.0028 | 8.4059
17.5 | 1.0783 | 0.14419 | -0.0108 | 7.4783
18 | 1.0491 | 0.15843 | -0.0204 | 6.6219
18.5 | 1.0192 | 0.17363 | -0.031 | 5.87
19 | 0.9881 | 0.19011 | -0.0422 | 5.1975
19.5 | 0.9727 | 0.20427 | -0.0515 | 4.7618
20 | 0.9429 | 0.22331 | -0.0626 | 4.2224

## 41. Re 1M Mach 0.00 (1)
BIGFOIL.COM POLAR EXPORT
NACA67-719
NACA67-719 |  |  |  | Cl Max: | 1.861 | at alpha= | 12.5 | deg
JavaFoil+Calcfoil stall+Eppler ext transition |  |  |  | L/D Max: | 185.171 | at alpha= | 6 | deg
Re: | 1000000 |  |  | Cd Min: | 0.00611 | at alpha= | 0 | deg
Mach: | 0 |  |  | Cl=0 at alpha= | -6.2623 | deg
|  |  |  | @ Cl=0.1, Cd= | 0.0099925
|  |  |  | @ Cl=0.4, Cd= | 0.006301
|  |  |  | @ Cl=0.6, Cd= | 0.0063507
alpha (deg) | Cl | Cd | Cm | Cl/Cd
-20 | -0.725 | 0.17467 | -0.052 | -4.149
-19.5 | -0.733 | 0.16335 | -0.054 | -4.487
-19 | -0.739 | 0.15466 | -0.055 | -4.779
-18.5 | -0.743 | 0.15012 | -0.056 | -4.948
-18 | -0.745 | 0.13944 | -0.058 | -5.341
-17.5 | -0.743 | 0.13431 | -0.058 | -5.536
-17 | -0.74 | 0.1272 | -0.06 | -5.817
-16.5 | -0.734 | 0.12016 | -0.062 | -6.107
-16 | -0.725 | 0.11372 | -0.064 | -6.372
-15.5 | -0.712 | 0.10712 | -0.065 | -6.649
-15 | -0.697 | 0.09995 | -0.068 | -6.971
-14.5 | -0.678 | 0.09429 | -0.07 | -7.189
-14 | -0.657 | 0.08792 | -0.073 | -7.467
-13.5 | -0.635 | 0.07848 | -0.079 | -8.094
-13 | -0.606 | 0.07396 | -0.081 | -8.197
-12.5 | -0.595 | 0.05281 | -0.097 | -11.276
-12 | -0.622 | 0.01939 | -0.121 | -32.046
-11.5 | -0.58 | 0.0172 | -0.124 | -33.697
-11 | -0.533 | 0.01608 | -0.126 | -33.136
-10.5 | -0.483 | 0.01488 | -0.128 | -32.465
-10 | -0.431 | 0.01379 | -0.129 | -31.278
-9.5 | -0.378 | 0.0131 | -0.131 | -28.847
-9 | -0.323 | 0.01255 | -0.133 | -25.695
-8.5 | -0.266 | 0.012 | -0.135 | -22.139
-8 | -0.208 | 0.01155 | -0.136 | -18
-7.5 | -0.149 | 0.01123 | -0.138 | -13.259
-7 | -0.089 | 0.01091 | -0.14 | -8.172
-6.5 | -0.029 | 0.01057 | -0.141 | -2.717
-6 | 0.032 | 0.01027 | -0.143 | 3.141
-5.5 | 0.094 | 0.01002 | -0.145 | 9.342
-5 | 0.155 | 0.00974 | -0.146 | 15.946
-4.5 | 0.217 | 0.00954 | -0.148 | 22.765
-4 | 0.279 | 0.00933 | -0.149 | 29.915
-3.5 | 0.34 | 0.00633 | -0.15 | 53.769
-3 | 0.402 | 0.0063 | -0.151 | 63.781
-2.5 | 0.463 | 0.0063 | -0.153 | 73.57
-2 | 0.525 | 0.00632 | -0.154 | 83.142
-1.5 | 0.587 | 0.00634 | -0.156 | 92.554
-1 | 0.648 | 0.00639 | -0.157 | 101.415
-0.5 | 0.71 | 0.00639 | -0.159 | 111.071
0 | 0.78 | 0.00611 | -0.16 | 127.733
0.5 | 0.842 | 0.0062 | -0.162 | 135.812
1 | 0.903 | 0.00629 | -0.163 | 143.554
1.5 | 0.965 | 0.0064 | -0.165 | 150.716
2 | 1.026 | 0.00652 | -0.166 | 157.45
2.5 | 1.087 | 0.00664 | -0.168 | 163.703
3 | 1.14 | 0.00678 | -0.169 | 168.097
3.5 | 1.198 | 0.00693 | -0.171 | 172.871
4 | 1.255 | 0.00709 | -0.172 | 177.149
4.5 | 1.312 | 0.00729 | -0.174 | 179.855
5 | 1.367 | 0.00747 | -0.175 | 183.124
5.5 | 1.423 | 0.00771 | -0.177 | 184.481
6 | 1.478 | 0.00798 | -0.178 | 185.171
6.5 | 1.531 | 0.00891 | -0.18 | 171.814
7 | 1.574 | 0.02098 | -0.181 | 75.027
7.5 | 1.619 | 0.0218 | -0.182 | 74.272
8 | 1.662 | 0.02254 | -0.183 | 73.72
8.5 | 1.702 | 0.02342 | -0.185 | 72.668
9 | 1.739 | 0.02438 | -0.186 | 71.325
9.5 | 1.771 | 0.02601 | -0.187 | 68.094
10 | 1.798 | 0.02704 | -0.189 | 66.497
10.5 | 1.82 | 0.02824 | -0.19 | 64.442
11 | 1.837 | 0.02931 | -0.191 | 62.68
11.5 | 1.85 | 0.03064 | -0.192 | 60.381
12 | 1.858 | 0.03184 | -0.193 | 58.358
12.5 | 1.861 | 0.03322 | -0.194 | 56.025
13 | 1.86 | 0.03467 | -0.195 | 53.644
13.5 | 1.853 | 0.03627 | -0.196 | 51.088
14 | 1.842 | 0.038 | -0.197 | 48.47
14.5 | 1.827 | 0.03942 | -0.198 | 46.33
15 | 1.806 | 0.04144 | -0.199 | 43.593
15.5 | 1.782 | 0.04351 | -0.199 | 40.961
16 | 1.754 | 0.04584 | -0.2 | 38.262
16.5 | 1.723 | 0.0481 | -0.2 | 35.825
17 | 1.688 | 0.05134 | -0.201 | 32.881
17.5 | 1.648 | 0.05597 | -0.2 | 29.445

## 42. Re 1M Mach 0.00 (2)
BIGFOIL.COM POLAR EXPORT
NACA67-719
NACA67-719 |  |  |  | Cl Max: | 1.4315 | at alpha= | 20 | deg
XFOIL ncrit=9 |  |  |  | L/D Max: | 102.467 | at alpha= | 4.5 | deg
Re: | 1000000 |  |  | Cd Min: | 0.0875 | at alpha= | 20 | deg
Mach: | 0 |  |  | Cl=0 at alpha= | -7.2114 | deg
|  |  |  | @ Cl=0.1, Cd= | 0.011897
|  |  |  | @ Cl=0.4, Cd= | 0.0098581
|  |  |  | @ Cl=0.6, Cd= | 0.010783
alpha (deg) | Cl | Cd | Cm | Cl/Cd
-20 | -0.5957 | 0.06455 | -0.1969 | -9.2285
-19.5 | -0.6112 | 0.05561 | -0.2028 | -10.9908
-19 | -0.6428 | 0.04658 | -0.2063 | -13.7999
-18.5 | -0.6518 | 0.04077 | -0.2079 | -15.9872
-17.5 | -0.6449 | 0.03305 | -0.2078 | -19.5129
-17 | -0.6295 | 0.03065 | -0.2068 | -20.5383
-16.5 | -0.611 | 0.02862 | -0.2056 | -21.3487
-16 | -0.59 | 0.02676 | -0.2043 | -22.0478
-15.5 | -0.5688 | 0.02516 | -0.2023 | -22.6073
-15 | -0.5435 | 0.02382 | -0.2005 | -22.817
-14.5 | -0.5194 | 0.02239 | -0.1983 | -23.1979
-14 | -0.4986 | 0.02081 | -0.1954 | -23.9596
-13.5 | -0.4693 | 0.01975 | -0.1934 | -23.762
-13 | -0.4347 | 0.01894 | -0.192 | -22.9514
-12.5 | -0.4012 | 0.01816 | -0.19 | -22.0925
-12 | -0.3659 | 0.01745 | -0.1882 | -20.9685
-11.5 | -0.3348 | 0.01654 | -0.1856 | -20.2418
-11 | -0.2982 | 0.01589 | -0.1838 | -18.7665
-10.5 | -0.2581 | 0.01541 | -0.1824 | -16.7489
-10 | -0.2208 | 0.01478 | -0.1805 | -14.9391
-9.5 | -0.1798 | 0.01433 | -0.1791 | -12.5471
-9 | -0.1374 | 0.01396 | -0.1779 | -9.8424
-8.5 | -0.0991 | 0.01347 | -0.176 | -7.3571
-8 | -0.0575 | 0.01327 | -0.1744 | -4.3331
-7.5 | -0.0217 | 0.01281 | -0.1718 | -1.694
-7 | 0.0159 | 0.01251 | -0.1693 | 1.271
-6.5 | 0.0544 | 0.01229 | -0.1669 | 4.4264
-6 | 0.0884 | 0.01196 | -0.1637 | 7.3913
-5.5 | 0.1252 | 0.01176 | -0.1608 | 10.6463
-4.5 | 0.1875 | 0.0111 | -0.1529 | 16.8919
-3.5 | 0.211 | 0.01058 | -0.1371 | 19.9433
-3 | 0.2062 | 0.01003 | -0.1258 | 20.5583
-2.5 | 0.2155 | 0.00873 | -0.118 | 24.685
-2 | 0.2656 | 0.00899 | -0.1173 | 29.5439
-1.5 | 0.3203 | 0.00923 | -0.1176 | 34.7021
-1 | 0.3781 | 0.00958 | -0.1183 | 39.4676
-0.5 | 0.4348 | 0.0103 | -0.1181 | 42.2136
0 | 0.4913 | 0.01104 | -0.118 | 44.5018
0.5 | 0.4591 | 0.01141 | -0.1002 | 40.2366
1 | 0.5248 | 0.01116 | -0.1031 | 47.0251
1.5 | 0.5987 | 0.01079 | -0.1078 | 55.4866
2 | 0.6892 | 0.01028 | -0.1158 | 67.0428
2.5 | 0.7826 | 0.01005 | -0.1248 | 77.8706
3 | 0.767 | 0.01005 | -0.1104 | 76.3184
3.5 | 0.8492 | 0.00938 | -0.1165 | 90.533
4 | 0.8804 | 0.00936 | -0.1121 | 94.0598
4.5 | 0.9263 | 0.00904 | -0.1106 | 102.4668
5 | 0.9335 | 0.00951 | -0.1015 | 98.1598
5.5 | 0.9525 | 0.00999 | -0.0951 | 95.3453
6 | 0.9699 | 0.01072 | -0.0885 | 90.4757
6.5 | 0.9652 | 0.01232 | -0.0781 | 78.3442
7 | 0.9569 | 0.01448 | -0.0679 | 66.0843
7.5 | 0.9556 | 0.01671 | -0.0594 | 57.1873
8 | 0.962 | 0.01884 | -0.0526 | 51.0616
8.5 | 0.9743 | 0.02079 | -0.0471 | 46.8639
9 | 0.9888 | 0.0228 | -0.0422 | 43.3684
9.5 | 1.0098 | 0.02459 | -0.0384 | 41.0655
10 | 1.0316 | 0.02647 | -0.035 | 38.9724
10.5 | 1.0562 | 0.02827 | -0.0321 | 37.3612
11 | 1.0795 | 0.03025 | -0.0292 | 35.686
11.5 | 1.102 | 0.03238 | -0.0264 | 34.0334
12 | 1.1289 | 0.03431 | -0.0243 | 32.9029
12.5 | 1.158 | 0.03617 | -0.0227 | 32.0155
13 | 1.1871 | 0.03811 | -0.0211 | 31.1493
13.5 | 1.2153 | 0.04014 | -0.0197 | 30.2765
14 | 1.2414 | 0.04234 | -0.0181 | 29.3198
14.5 | 1.2686 | 0.0445 | -0.0168 | 28.5079
15 | 1.2893 | 0.04729 | -0.0151 | 27.2637
15.5 | 1.316 | 0.04963 | -0.0141 | 26.5162
16 | 1.336 | 0.05267 | -0.0128 | 25.3655
16.5 | 1.3579 | 0.05565 | -0.012 | 24.4007
17 | 1.3751 | 0.05915 | -0.011 | 23.2477
17.5 | 1.393 | 0.06255 | -0.0103 | 22.2702
18 | 1.4031 | 0.06693 | -0.0095 | 20.9637
18.5 | 1.4171 | 0.07109 | -0.0093 | 19.9339
19 | 1.4241 | 0.07619 | -0.0093 | 18.6914
19.5 | 1.4283 | 0.08173 | -0.0096 | 17.4758
20 | 1.4315 | 0.0875 | -0.0102 | 16.36

## 43. Re 1M Mach 0.10 (1)
BIGFOIL.COM POLAR EXPORT
NACA67-719
NACA67-719 |  |  |  | Cl Max: | 1.852 | at alpha= | 12 | deg
JavaFoil+Calcfoil stall+Eppler ext transition |  |  |  | L/D Max: | 184.036 | at alpha= | 6 | deg
Re: | 1000000 |  |  | Cd Min: | 0.00614 | at alpha= | 0 | deg
Mach: | 0.1 |  |  | Cl=0 at alpha= | -6.2623 | deg
|  |  |  | @ Cl=0.1, Cd= | 0.010033
|  |  |  | @ Cl=0.4, Cd= | 0.0063313
|  |  |  | @ Cl=0.6, Cd= | 0.0063753
alpha (deg) | Cl | Cd | Cm | Cl/Cd
-20 | -0.69 | 0.17648 | -0.052 | -3.912
-19.5 | -0.702 | 0.17016 | -0.053 | -4.124
-19 | -0.711 | 0.15742 | -0.055 | -4.518
-18.5 | -0.718 | 0.15308 | -0.056 | -4.692
-18 | -0.723 | 0.14439 | -0.057 | -5.007
-17.5 | -0.725 | 0.1371 | -0.058 | -5.288
-17 | -0.725 | 0.12777 | -0.06 | -5.672
-16.5 | -0.72 | 0.12143 | -0.061 | -5.933
-16 | -0.714 | 0.11502 | -0.063 | -6.205
-15.5 | -0.704 | 0.10788 | -0.065 | -6.521
-15 | -0.69 | 0.10115 | -0.067 | -6.82
-14.5 | -0.672 | 0.09573 | -0.069 | -7.024
-14 | -0.652 | 0.08927 | -0.072 | -7.308
-13.5 | -0.63 | 0.08167 | -0.076 | -7.719
-13 | -0.604 | 0.07567 | -0.08 | -7.98
-12.5 | -0.584 | 0.06172 | -0.091 | -9.457
-12 | -0.619 | 0.02048 | -0.121 | -30.248
-11.5 | -0.579 | 0.01768 | -0.124 | -32.764
-11 | -0.534 | 0.0163 | -0.126 | -32.741
-10.5 | -0.484 | 0.01504 | -0.128 | -32.187
-10 | -0.433 | 0.01391 | -0.13 | -31.097
-9.5 | -0.379 | 0.01323 | -0.132 | -28.652
-9 | -0.324 | 0.01262 | -0.134 | -25.647
-8.5 | -0.267 | 0.01207 | -0.135 | -22.109
-8 | -0.209 | 0.0116 | -0.137 | -17.993
-7.5 | -0.15 | 0.01129 | -0.139 | -13.249
-7 | -0.09 | 0.01095 | -0.14 | -8.174
-6.5 | -0.029 | 0.01062 | -0.142 | -2.717
-6 | 0.032 | 0.01031 | -0.144 | 3.143
-5.5 | 0.094 | 0.01006 | -0.145 | 9.351
-5 | 0.156 | 0.00978 | -0.147 | 15.964
-4.5 | 0.218 | 0.00958 | -0.148 | 22.782
-4 | 0.281 | 0.00937 | -0.15 | 29.952
-3.5 | 0.342 | 0.00635 | -0.15 | 53.848
-3 | 0.404 | 0.00633 | -0.152 | 63.774
-2.5 | 0.466 | 0.00632 | -0.153 | 73.732
-2 | 0.528 | 0.00635 | -0.155 | 83.131
-1.5 | 0.589 | 0.00637 | -0.156 | 92.444
-1 | 0.651 | 0.0064 | -0.158 | 101.832
-0.5 | 0.713 | 0.00642 | -0.159 | 111.041
0 | 0.784 | 0.00614 | -0.161 | 127.756
0.5 | 0.846 | 0.00623 | -0.162 | 135.812
1 | 0.908 | 0.00633 | -0.164 | 143.515
1.5 | 0.97 | 0.00643 | -0.165 | 150.685
2 | 1.031 | 0.00655 | -0.167 | 157.398
2.5 | 1.093 | 0.00669 | -0.169 | 163.454
3 | 1.145 | 0.00682 | -0.17 | 167.962
3.5 | 1.203 | 0.00697 | -0.171 | 172.691
4 | 1.261 | 0.00713 | -0.173 | 176.922
4.5 | 1.318 | 0.00734 | -0.174 | 179.591
5 | 1.373 | 0.00752 | -0.176 | 182.707
5.5 | 1.43 | 0.00777 | -0.177 | 183.892
6 | 1.484 | 0.00807 | -0.179 | 184.036
6.5 | 1.538 | 0.00904 | -0.181 | 170.163
7 | 1.58 | 0.02119 | -0.182 | 74.562
7.5 | 1.625 | 0.02195 | -0.183 | 74.027
8 | 1.668 | 0.0228 | -0.184 | 73.154
8.5 | 1.707 | 0.02369 | -0.186 | 72.041
9 | 1.743 | 0.02469 | -0.187 | 70.614
9.5 | 1.775 | 0.02626 | -0.188 | 67.592
10 | 1.8 | 0.02732 | -0.189 | 65.888
10.5 | 1.82 | 0.02855 | -0.19 | 63.754
11 | 1.836 | 0.0298 | -0.192 | 61.612
11.5 | 1.847 | 0.03104 | -0.193 | 59.482
12 | 1.852 | 0.03243 | -0.194 | 57.094
12.5 | 1.852 | 0.03375 | -0.195 | 54.867
13 | 1.847 | 0.03551 | -0.196 | 52.008
13.5 | 1.836 | 0.03705 | -0.197 | 49.563
14 | 1.821 | 0.03865 | -0.198 | 47.121
14.5 | 1.801 | 0.04052 | -0.199 | 44.442
15 | 1.776 | 0.04243 | -0.199 | 41.855
15.5 | 1.746 | 0.04483 | -0.2 | 38.957
16 | 1.714 | 0.04723 | -0.201 | 36.282
16.5 | 1.677 | 0.04962 | -0.201 | 33.797
17 | 1.634 | 0.05376 | -0.201 | 30.398

## 44. Re 1M Mach 0.10 (2)
BIGFOIL.COM POLAR EXPORT
NACA67-719
NACA67-719 |  |  |  | Cl Max: | 1.4206 | at alpha= | 20 | deg
XFOIL ncrit=9 |  |  |  | L/D Max: | 102.088 | at alpha= | 4.5 | deg
Re: | 1000000 |  |  | Cd Min: | 0.09099 | at alpha= | 20 | deg
Mach: | 0.1 |  |  | Cl=0 at alpha= | -7.2306 | deg
|  |  |  | @ Cl=0.1, Cd= | 0.012002
|  |  |  | @ Cl=0.4, Cd= | 0.0099302
|  |  |  | @ Cl=0.6, Cd= | 0.01085
alpha (deg) | Cl | Cd | Cm | Cl/Cd
-20 | -0.5215 | 0.07622 | -0.1931 | -6.842
-19 | -0.6101 | 0.05136 | -0.2066 | -11.8789
-18.5 | -0.6219 | 0.04455 | -0.2096 | -13.9596
-18 | -0.6242 | 0.03932 | -0.2113 | -15.8749
-17.5 | -0.6276 | 0.03499 | -0.2107 | -17.9366
-17 | -0.6158 | 0.03215 | -0.2099 | -19.154
-16.5 | -0.599 | 0.02986 | -0.2088 | -20.0603
-16 | -0.5804 | 0.02777 | -0.2075 | -20.9003
-15.5 | -0.5609 | 0.02599 | -0.2055 | -21.5814
-15 | -0.5373 | 0.0245 | -0.2035 | -21.9306
-14.5 | -0.5148 | 0.02293 | -0.2011 | -22.4509
-14 | -0.4925 | 0.0214 | -0.1984 | -23.014
-13.5 | -0.4659 | 0.02015 | -0.196 | -23.1216
-13 | -0.4319 | 0.01929 | -0.1945 | -22.3898
-12.5 | -0.399 | 0.01845 | -0.1923 | -21.626
-12 | -0.3643 | 0.0177 | -0.1903 | -20.5819
-11.5 | -0.3316 | 0.01682 | -0.1879 | -19.7146
-11 | -0.297 | 0.01606 | -0.1857 | -18.4932
-10.5 | -0.2568 | 0.01556 | -0.1842 | -16.5039
-10 | -0.2185 | 0.01496 | -0.1824 | -14.6056
-9.5 | -0.1786 | 0.01444 | -0.1808 | -12.3684
-9 | -0.1344 | 0.01414 | -0.1798 | -9.505
-8.5 | -0.0974 | 0.01358 | -0.1775 | -7.1723
-8 | -0.0564 | 0.01335 | -0.1758 | -4.2247
-7.5 | -0.0201 | 0.01291 | -0.1731 | -1.5569
-7 | 0.0172 | 0.0126 | -0.1705 | 1.3651
-6.5 | 0.0556 | 0.01238 | -0.1681 | 4.4911
-6 | 0.09 | 0.01205 | -0.1648 | 7.4689
-5.5 | 0.1275 | 0.01187 | -0.162 | 10.7414
-5 | 0.1616 | 0.01156 | -0.1586 | 13.9792
-4.5 | 0.1908 | 0.01119 | -0.1542 | 17.0509
-4 | 0.2097 | 0.01081 | -0.1477 | 19.3987
-3.5 | 0.2116 | 0.01071 | -0.1377 | 19.7572
-3 | 0.2041 | 0.01026 | -0.1257 | 19.8928
-2.5 | 0.2091 | 0.00881 | -0.1171 | 23.7344
-2 | 0.2608 | 0.00906 | -0.1167 | 28.7859
-1.5 | 0.3172 | 0.00929 | -0.1172 | 34.1442
-1 | 0.3769 | 0.00964 | -0.1183 | 39.0975
-0.5 | 0.435 | 0.01037 | -0.1183 | 41.9479
0 | 0.4058 | 0.01138 | -0.1002 | 35.6591
0.5 | 0.4508 | 0.01157 | -0.0985 | 38.9628
1 | 0.5207 | 0.01126 | -0.1022 | 46.2433
1.5 | 0.5981 | 0.01086 | -0.1075 | 55.0737
2 | 0.6904 | 0.01036 | -0.1159 | 66.6409
2.5 | 0.7305 | 0.01035 | -0.1134 | 70.5797
3 | 0.763 | 0.01017 | -0.1092 | 75.0246
3.5 | 0.8509 | 0.00945 | -0.1164 | 90.0423
4 | 0.8677 | 0.00961 | -0.109 | 90.2914
4.5 | 0.929 | 0.0091 | -0.1105 | 102.0879
5 | 0.9339 | 0.0096 | -0.1009 | 97.2812
5.5 | 0.9446 | 0.01032 | -0.0929 | 91.531
6 | 0.9684 | 0.01092 | -0.0875 | 88.6813
6.5 | 0.9643 | 0.01254 | -0.0772 | 76.8979
7 | 0.9544 | 0.01479 | -0.0667 | 64.5301
7.5 | 0.9541 | 0.01701 | -0.0584 | 56.0905
8 | 0.9609 | 0.01916 | -0.0517 | 50.1514
8.5 | 0.9737 | 0.02113 | -0.0462 | 46.0814
9 | 0.9883 | 0.02316 | -0.0412 | 42.6727
9.5 | 1.0096 | 0.02497 | -0.0375 | 40.4325
10 | 1.0312 | 0.02689 | -0.034 | 38.3488
10.5 | 1.0561 | 0.02871 | -0.0311 | 36.7851
11 | 1.0792 | 0.03074 | -0.0282 | 35.1074
11.5 | 1.1024 | 0.03287 | -0.0254 | 33.5382
12 | 1.1282 | 0.03493 | -0.0232 | 32.2989
12.5 | 1.1582 | 0.03678 | -0.0216 | 31.4899
13 | 1.1869 | 0.03879 | -0.0199 | 30.5981
14 | 1.2414 | 0.04315 | -0.0169 | 28.7694
14.5 | 1.2681 | 0.04543 | -0.0155 | 27.9133
15 | 1.2899 | 0.04819 | -0.0139 | 26.767
15.5 | 1.3147 | 0.05078 | -0.0128 | 25.8901
16 | 1.3323 | 0.05414 | -0.0113 | 24.6084
16.5 | 1.3567 | 0.05697 | -0.0107 | 23.8143
17 | 1.3722 | 0.06075 | -0.0097 | 22.5877
17.5 | 1.3901 | 0.06429 | -0.009 | 21.6223
18 | 1.4005 | 0.06877 | -0.0083 | 20.365
18.5 | 1.4114 | 0.07339 | -0.0081 | 19.2315
19 | 1.4142 | 0.07913 | -0.0082 | 17.8719
19.5 | 1.4198 | 0.08474 | -0.0088 | 16.7548
20 | 1.4206 | 0.09099 | -0.0097 | 15.6127

## 45. Re 1M Mach 0.25 (1)
BIGFOIL.COM POLAR EXPORT
NACA67-719
NACA67-719 |  |  |  | Cl Max: | 1.813 | at alpha= | 11 | deg
JavaFoil+Calcfoil stall+Eppler ext transition |  |  |  | L/D Max: | 180.47 | at alpha= | 5.5 | deg
Re: | 1000000 |  |  | Cd Min: | 0.0063 | at alpha= | 0 | deg
Mach: | 0.25 |  |  | Cl=0 at alpha= | -6.2619 | deg
|  |  |  | @ Cl=0.1, Cd= | 0.010257
|  |  |  | @ Cl=0.4, Cd= | 0.0064967
|  |  |  | @ Cl=0.6, Cd= | 0.0065368
alpha (deg) | Cl | Cd | Cm | Cl/Cd
-20 | -0.373 | 0.20303 | -0.05 | -1.836
-19.5 | -0.419 | 0.19083 | -0.051 | -2.197
-19 | -0.461 | 0.1802 | -0.053 | -2.561
-18.5 | -0.5 | 0.17002 | -0.054 | -2.939
-18 | -0.534 | 0.16147 | -0.055 | -3.305
-17.5 | -0.56 | 0.163 | -0.047 | -3.437
-17 | -0.588 | 0.14102 | -0.058 | -4.169
-16.5 | -0.607 | 0.13353 | -0.059 | -4.547
-16 | -0.621 | 0.12501 | -0.061 | -4.969
-15.5 | -0.629 | 0.11755 | -0.063 | -5.355
-15 | -0.632 | 0.11002 | -0.064 | -5.744
-14.5 | -0.629 | 0.10332 | -0.066 | -6.085
-14 | -0.62 | 0.09477 | -0.07 | -6.547
-13.5 | -0.606 | 0.08992 | -0.071 | -6.734
-13 | -0.587 | 0.08273 | -0.075 | -7.095
-12.5 | -0.563 | 0.07685 | -0.078 | -7.326
-12 | -0.534 | 0.07008 | -0.083 | -7.614
-11.5 | -0.504 | 0.05949 | -0.092 | -8.473
-11 | -0.534 | 0.01756 | -0.128 | -30.4
-10.5 | -0.488 | 0.01619 | -0.131 | -30.165
-10 | -0.438 | 0.01513 | -0.133 | -28.968
-9.5 | -0.385 | 0.01372 | -0.135 | -28.091
-9 | -0.33 | 0.0131 | -0.137 | -25.163
-8.5 | -0.272 | 0.01247 | -0.139 | -21.843
-8 | -0.213 | 0.01193 | -0.14 | -17.887
-7.5 | -0.153 | 0.01156 | -0.142 | -13.239
-7 | -0.092 | 0.01121 | -0.144 | -8.179
-6.5 | -0.03 | 0.01087 | -0.146 | -2.719
-6 | 0.033 | 0.01057 | -0.147 | 3.145
-5.5 | 0.097 | 0.01027 | -0.149 | 9.394
-5 | 0.16 | 0.01 | -0.151 | 16.009
-4.5 | 0.224 | 0.00976 | -0.152 | 22.942
-4 | 0.288 | 0.00957 | -0.154 | 30.08
-3.5 | 0.351 | 0.00652 | -0.154 | 53.824
-3 | 0.414 | 0.00649 | -0.156 | 63.83
-2.5 | 0.478 | 0.0065 | -0.157 | 73.566
-2 | 0.542 | 0.0065 | -0.159 | 83.282
-1.5 | 0.605 | 0.00654 | -0.16 | 92.449
-1 | 0.668 | 0.00657 | -0.162 | 101.741
-0.5 | 0.731 | 0.00661 | -0.163 | 110.611
0 | 0.805 | 0.0063 | -0.165 | 127.639
0.5 | 0.868 | 0.0064 | -0.166 | 135.622
1 | 0.932 | 0.00651 | -0.168 | 143.244
1.5 | 0.995 | 0.00663 | -0.17 | 150.126
2 | 1.058 | 0.00676 | -0.171 | 156.649
2.5 | 1.121 | 0.00689 | -0.173 | 162.758
3 | 1.175 | 0.00705 | -0.174 | 166.681
3.5 | 1.234 | 0.00721 | -0.176 | 171.08
4 | 1.293 | 0.00739 | -0.177 | 174.983
4.5 | 1.35 | 0.0076 | -0.179 | 177.655
5 | 1.408 | 0.00784 | -0.18 | 179.588
5.5 | 1.464 | 0.00811 | -0.182 | 180.47
6 | 1.519 | 0.00843 | -0.183 | 180.256
6.5 | 1.567 | 0.02133 | -0.185 | 73.505
7 | 1.614 | 0.02233 | -0.186 | 72.254
7.5 | 1.657 | 0.02329 | -0.187 | 71.157
8 | 1.697 | 0.02426 | -0.189 | 69.953
8.5 | 1.732 | 0.02519 | -0.19 | 68.757
9 | 1.763 | 0.02636 | -0.192 | 66.9
9.5 | 1.788 | 0.02825 | -0.193 | 63.296
10 | 1.804 | 0.02956 | -0.194 | 61.017
10.5 | 1.812 | 0.03086 | -0.195 | 58.728
11 | 1.813 | 0.03239 | -0.196 | 55.977
11.5 | 1.806 | 0.03407 | -0.198 | 53.014
12 | 1.791 | 0.03567 | -0.199 | 50.205
12.5 | 1.767 | 0.03752 | -0.2 | 47.091
13 | 1.734 | 0.03967 | -0.201 | 43.707
13.5 | 1.692 | 0.04175 | -0.201 | 40.518
14 | 1.641 | 0.0441 | -0.202 | 37.212
14.5 | 1.581 | 0.04709 | -0.202 | 33.574
15 | 1.511 | 0.05106 | -0.202 | 29.602
15.5 | 1.283 | 0.10047 | -0.162 | 12.774
16 | 1.172 | 0.12969 | -0.135 | 9.036

## 46. Re 1M Mach 0.25 (2)
BIGFOIL.COM POLAR EXPORT
NACA67-719
NACA67-719 |  |  |  | Cl Max: | 1.3649 | at alpha= | 18 | deg
XFOIL ncrit=9 |  |  |  | L/D Max: | 82.3427 | at alpha= | 4 | deg
Re: | 1000000 |  |  | Cd Min: | 0.1584 | at alpha= | -20 | deg
Mach: | 0.25 |  |  | Cl=0 at alpha= | -7.3567 | deg
|  |  |  | @ Cl=0.1, Cd= | 0.012566
|  |  |  | @ Cl=0.4, Cd= | 0.011943
|  |  |  | @ Cl=0.6, Cd= | 0.011361
alpha (deg) | Cl | Cd | Cm | Cl/Cd
-20 | -0.0784 | 0.1584 | -0.1732 | -0.49495
-19.5 | -0.0628 | 0.15283 | -0.1767 | -0.41091
-19 | -0.0436 | 0.14784 | -0.1804 | -0.29491
-18.5 | -0.0255 | 0.14326 | -0.1835 | -0.178
-17.5 | -0.4199 | 0.06148 | -0.2135 | -6.8299
-17 | -0.4554 | 0.05026 | -0.22 | -9.0609
-16.5 | -0.469 | 0.04309 | -0.2232 | -10.8842
-16 | -0.4797 | 0.03734 | -0.2241 | -12.8468
-15.5 | -0.4797 | 0.03339 | -0.2229 | -14.3666
-15 | -0.4754 | 0.03014 | -0.2208 | -15.7731
-14.5 | -0.4704 | 0.02717 | -0.2176 | -17.3132
-14 | -0.4538 | 0.02504 | -0.2147 | -18.123
-13.5 | -0.4367 | 0.023 | -0.2114 | -18.987
-13 | -0.4121 | 0.02155 | -0.2084 | -19.123
-12.5 | -0.3833 | 0.02038 | -0.2055 | -18.8077
-12 | -0.3511 | 0.01935 | -0.2027 | -18.1447
-11.5 | -0.3176 | 0.01837 | -0.2 | -17.2891
-11 | -0.2854 | 0.01727 | -0.197 | -16.5258
-10.5 | -0.2481 | 0.01652 | -0.1947 | -15.0182
-10 | -0.2069 | 0.01594 | -0.1928 | -12.9799
-9.5 | -0.1698 | 0.01516 | -0.1903 | -11.2005
-9 | -0.1278 | 0.01473 | -0.1885 | -8.6762
-8.5 | -0.0879 | 0.01435 | -0.1861 | -6.1254
-8 | -0.05 | 0.01388 | -0.1834 | -3.6023
-7.5 | -0.0096 | 0.0136 | -0.1809 | -0.70588
-7 | 0.0239 | 0.01312 | -0.1773 | 1.8216
-6.5 | 0.0622 | 0.01287 | -0.1743 | 4.8329
-6 | 0.098 | 0.01258 | -0.1709 | 7.7901
-5.5 | 0.1359 | 0.01232 | -0.1679 | 11.0308
-5 | 0.1726 | 0.01203 | -0.1646 | 14.3475
-4.5 | 0.2081 | 0.01175 | -0.1611 | 17.7106
-4 | 0.2322 | 0.01141 | -0.1554 | 20.3506
-3.5 | 0.2055 | 0.01159 | -0.1387 | 17.7308
-3 | 0.1819 | 0.01154 | -0.1227 | 15.7626
-2.5 | 0.1842 | 0.01057 | -0.1127 | 17.4267
-2 | 0.2364 | 0.00938 | -0.1134 | 25.2026
-1.5 | 0.3068 | 0.00964 | -0.1166 | 31.8257
-1 | 0.3738 | 0.01015 | -0.1188 | 36.8276
-0.5 | 0.3183 | 0.01139 | -0.0959 | 27.9456
0 | 0.3754 | 0.01183 | -0.0952 | 31.7329
0.5 | 0.4364 | 0.01211 | -0.0955 | 36.0363
1 | 0.5171 | 0.01173 | -0.101 | 44.0835
1.5 | 0.6046 | 0.01134 | -0.108 | 53.3157
2.5 | 0.6714 | 0.01143 | -0.0998 | 58.7402
3 | 0.7629 | 0.01068 | -0.1073 | 71.4326
4 | 0.8506 | 0.01033 | -0.1029 | 82.3427
4.5 | 0.8687 | 0.01065 | -0.0957 | 81.5681
5 | 0.8899 | 0.01122 | -0.0894 | 79.3137
5.5 | 0.9284 | 0.01151 | -0.0864 | 80.6603
6 | 0.958 | 0.01215 | -0.0818 | 78.8477
6.5 | 0.9571 | 0.01384 | -0.072 | 69.1546
7 | 0.9459 | 0.01632 | -0.0613 | 57.9596
7.5 | 0.9486 | 0.0186 | -0.0534 | 51
8 | 0.9578 | 0.0208 | -0.0469 | 46.0481
8.5 | 0.9714 | 0.02294 | -0.0414 | 42.3452
9 | 0.9865 | 0.02511 | -0.0364 | 39.2871
9.5 | 1.0083 | 0.02708 | -0.0326 | 37.2341
10.5 | 1.054 | 0.03128 | -0.0257 | 33.6957
11 | 1.0758 | 0.03362 | -0.0225 | 31.9988
11.5 | 1.1011 | 0.03587 | -0.0198 | 30.697
12 | 1.1291 | 0.03807 | -0.0176 | 29.6585
12.5 | 1.1572 | 0.04033 | -0.0156 | 28.6933
13 | 1.1868 | 0.04259 | -0.0139 | 27.8657
13.5 | 1.2115 | 0.04532 | -0.0119 | 26.7321
14 | 1.2402 | 0.04784 | -0.0105 | 25.9239
14.5 | 1.2607 | 0.05104 | -0.0087 | 24.7002
15 | 1.2859 | 0.05397 | -0.0074 | 23.8262
15.5 | 1.3033 | 0.05771 | -0.0059 | 22.5836
16 | 1.3238 | 0.06131 | -0.0048 | 21.5919
16.5 | 1.3391 | 0.06556 | -0.0039 | 20.4256
17 | 1.3496 | 0.0705 | -0.0032 | 19.1433
17.5 | 1.3609 | 0.07557 | -0.003 | 18.0085
18 | 1.3649 | 0.08163 | -0.0032 | 16.7206
18.5 | 1.3644 | 0.08841 | -0.0039 | 15.4326
19 | 1.3639 | 0.09539 | -0.0052 | 14.2981
19.5 | 1.3582 | 0.1033 | -0.0074 | 13.1481
20 | 1.3473 | 0.11218 | -0.0105 | 12.0102

## 47. Re 1M Mach 0.50 (1)
BIGFOIL.COM POLAR EXPORT
NACA67-719
NACA67-719 |  |  |  | Cl Max: | 1.729 | at alpha= | 7.5 | deg
JavaFoil+Calcfoil stall+Eppler ext transition |  |  |  | L/D Max: | 166.085 | at alpha= | 4.5 | deg
Re: | 1000000 |  |  | Cd Min: | 0.0071 | at alpha= | 0 | deg
Mach: | 0.5 |  |  | Cl=0 at alpha= | -6.2643 | deg
|  |  |  | @ Cl=0.1, Cd= | 0.011337
|  |  |  | @ Cl=0.4, Cd= | 0.0098466
|  |  |  | @ Cl=0.6, Cd= | 0.0072694
alpha (deg) | Cl | Cd | Cm | Cl/Cd
-20 | -0.787 | 0.19592 | -0.064 | -4.016
-19.5 | -0.759 | 0.19623 | -0.064 | -3.866
-19 | -0.73 | 0.1917 | -0.065 | -3.808
-18.5 | -0.7 | 0.18391 | -0.063 | -3.808
-18 | -0.672 | 0.17927 | -0.064 | -3.748
-17.5 | -0.644 | 0.16811 | -0.065 | -3.829
-17 | -0.615 | 0.16047 | -0.066 | -3.835
-16.5 | -0.587 | 0.15594 | -0.067 | -3.765
-16 | -0.559 | 0.15259 | -0.068 | -3.663
-15.5 | -0.529 | 0.14768 | -0.065 | -3.582
-15 | -0.5 | 0.14152 | -0.065 | -3.536
-14.5 | -0.472 | 0.13694 | -0.066 | -3.447
-14 | -0.444 | 0.12958 | -0.067 | -3.423
-13.5 | -0.415 | 0.12614 | -0.068 | -3.29
-13 | -0.386 | 0.12273 | -0.068 | -3.148
-12.5 | -0.357 | 0.14916 | -0.064 | -2.394
-12 | -0.329 | 0.10894 | -0.07 | -3.022
-11.5 | -0.3 | 0.10177 | -0.07 | -2.952
-11 | -0.272 | 0.09534 | -0.07 | -2.85
-10.5 | -0.243 | 0.0814 | -0.074 | -2.991
-10 | -0.336 | 0.0696 | -0.079 | -4.822
-9.5 | -0.321 | 0.06087 | -0.087 | -5.271
-9 | -0.289 | 0.05284 | -0.099 | -5.47
-8.5 | -0.288 | 0.01497 | -0.153 | -19.223
-8 | -0.229 | 0.01389 | -0.156 | -16.516
-7.5 | -0.166 | 0.01314 | -0.158 | -12.666
-7 | -0.101 | 0.01248 | -0.159 | -8.061
-6.5 | -0.033 | 0.01207 | -0.161 | -2.7
-6 | 0.037 | 0.01167 | -0.163 | 3.149
-5.5 | 0.107 | 0.0113 | -0.165 | 9.468
-5 | 0.178 | 0.01097 | -0.167 | 16.211
-4.5 | 0.249 | 0.01068 | -0.169 | 23.31
-4 | 0.32 | 0.0104 | -0.17 | 30.786
-3.5 | 0.394 | 0.0101 | -0.172 | 39.027
-3 | 0.461 | 0.00727 | -0.172 | 63.376
-2.5 | 0.532 | 0.00725 | -0.174 | 73.359
-2 | 0.602 | 0.00727 | -0.175 | 82.869
-1.5 | 0.673 | 0.00729 | -0.177 | 92.279
-1 | 0.743 | 0.00737 | -0.179 | 100.827
-0.5 | 0.814 | 0.00744 | -0.18 | 109.488
0 | 0.896 | 0.0071 | -0.182 | 126.099
0.5 | 0.966 | 0.00723 | -0.184 | 133.704
1 | 1.037 | 0.00739 | -0.186 | 140.329
1.5 | 1.108 | 0.00756 | -0.187 | 146.527
2 | 1.178 | 0.00773 | -0.189 | 152.29
2.5 | 1.248 | 0.00795 | -0.191 | 157.031
3 | 1.303 | 0.00818 | -0.193 | 159.288
3.5 | 1.367 | 0.00839 | -0.194 | 162.875
4 | 1.43 | 0.00868 | -0.196 | 164.678
4.5 | 1.491 | 0.00898 | -0.198 | 166.085
5 | 1.551 | 0.00939 | -0.199 | 165.107
5.5 | 1.61 | 0.01036 | -0.202 | 155.423
6 | 1.657 | 0.0264 | -0.203 | 62.788
6.5 | 1.695 | 0.02759 | -0.204 | 61.441
7 | 1.721 | 0.02932 | -0.206 | 58.705
7.5 | 1.729 | 0.03093 | -0.207 | 55.896
8 | 1.708 | 0.0338 | -0.209 | 50.53
8.5 | 1.632 | 0.03634 | -0.21 | 44.916
9 | 1.097 | 0.06761 | -0.075 | 16.229
9.5 | 0.889 | 0.08179 | -0.099 | 10.867
10 | 0.914 | 0.09743 | -0.088 | 9.382
10.5 | 0.942 | 0.10583 | -0.096 | 8.904
11 | 0.969 | 0.11205 | -0.096 | 8.651
11.5 | 0.997 | 0.11682 | -0.102 | 8.538
12 | 1.025 | 0.12001 | -0.107 | 8.545
12.5 | 1.052 | 0.12495 | -0.109 | 8.423

## 48. Re 1M Mach 0.50 (2)
BIGFOIL.COM POLAR EXPORT
NACA67-719
NACA67-719 |  |  |  | Cl Max: | 1.199 | at alpha= | 15 | deg
XFOIL ncrit=9 |  |  |  | L/D Max: | 52.7943 | at alpha= | 6 | deg
Re: | 1000000 |  |  | Cd Min: | 0.2132 | at alpha= | 20 | deg
Mach: | 0.5 |  |  | Cl=0 at alpha= | -1.9329 | deg
|  |  |  | @ Cl=0.1, Cd= | 0.017107
|  |  |  | @ Cl=0.4, Cd= | 0.017295
|  |  |  | @ Cl=0.6, Cd= | 0.016171
alpha (deg) | Cl | Cd | Cm | Cl/Cd
-9 | -0.0947 | 0.01964 | -0.2271 | -4.8218
-8.5 | -0.0606 | 0.01835 | -0.2217 | -3.3025
-8 | -0.0277 | 0.01733 | -0.2161 | -1.5984
-7.5 | 0.0108 | 0.01671 | -0.2112 | 0.64632
-7 | 0.0465 | 0.01606 | -0.206 | 2.8954
-6.5 | 0.088 | 0.01568 | -0.2017 | 5.6122
-6 | 0.1258 | 0.01524 | -0.197 | 8.2546
-5.5 | 0.1423 | 0.01536 | -0.1878 | 9.2643
-5 | 0.094 | 0.01611 | -0.1653 | 5.8349
-4.5 | -0.1689 | 0.01937 | -0.1021 | -8.7197
-4 | -0.2263 | 0.02068 | -0.0799 | -10.9429
-3.5 | -0.1756 | 0.02011 | -0.0769 | -8.732
-3 | -0.1203 | 0.01938 | -0.075 | -6.2074
-2.5 | -0.0871 | 0.0195 | -0.0694 | -4.4667
-2 | -0.0078 | 0.0184 | -0.0719 | -0.42391
0 | 0.2248 | 0.01561 | -0.0712 | 14.401
0.5 | 0.2961 | 0.01569 | -0.0716 | 18.8719
2 | 0.421 | 0.01762 | -0.06 | 23.8933
2.5 | 0.5028 | 0.01694 | -0.0638 | 29.6812
3 | 0.5867 | 0.01621 | -0.0678 | 36.1937
4 | 0.7173 | 0.01583 | -0.0689 | 45.3127
4.5 | 0.7681 | 0.01621 | -0.0669 | 47.3843
5 | 0.8306 | 0.01627 | -0.0668 | 51.051
5.5 | 0.8805 | 0.01674 | -0.0644 | 52.5986
6 | 0.9239 | 0.0175 | -0.061 | 52.7943
6.5 | 0.9401 | 0.01931 | -0.0534 | 48.6846
7 | 0.938 | 0.02205 | -0.0436 | 42.5397
7.5 | 0.9394 | 0.02498 | -0.0351 | 37.6061
8 | 0.9535 | 0.02764 | -0.0288 | 34.4971
8.5 | 0.9682 | 0.03049 | -0.023 | 31.7547
9 | 0.9863 | 0.03338 | -0.018 | 29.5476
9.5 | 1.0052 | 0.03643 | -0.0135 | 27.5926
10 | 1.0257 | 0.03962 | -0.0094 | 25.8884
10.5 | 1.0467 | 0.04302 | -0.0057 | 24.3305
11 | 1.0727 | 0.04631 | -0.0027 | 23.1635
11.5 | 1.0982 | 0.04984 | 0.0001 | 22.0345
12 | 1.1238 | 0.05355 | 0.0027 | 20.986
12.5 | 1.147 | 0.05769 | 0.005 | 19.8821
13 | 1.1635 | 0.06258 | 0.0071 | 18.5922
13.5 | 1.1826 | 0.06752 | 0.0087 | 17.5148
14 | 1.1934 | 0.07351 | 0.0099 | 16.2345
14.5 | 1.198 | 0.08038 | 0.0103 | 14.9042
15 | 1.199 | 0.08801 | 0.01 | 13.6235
15.5 | 1.1934 | 0.09666 | 0.0084 | 12.3464
16 | 1.1806 | 0.10647 | 0.0057 | 11.0886
16.5 | 1.1649 | 0.11709 | 0.0014 | 9.9488
17 | 1.1461 | 0.12854 | -0.0045 | 8.9163
17.5 | 1.1241 | 0.14088 | -0.0118 | 7.9791
18 | 1.0956 | 0.1546 | -0.0207 | 7.0867
18.5 | 1.068 | 0.16882 | -0.0305 | 6.3263
19 | 1.0393 | 0.18396 | -0.041 | 5.6496
19.5 | 1.0123 | 0.19956 | -0.0514 | 5.0727
20 | 0.999 | 0.2132 | -0.0603 | 4.6857

## 49. Re 2M Mach 0.00 (1)
BIGFOIL.COM POLAR EXPORT
NACA67-719
NACA67-719 |  |  |  | Cl Max: | 1.865 | at alpha= | 12.5 | deg
JavaFoil+Calcfoil stall+Eppler ext transition |  |  |  | L/D Max: | 227.993 | at alpha= | 4.5 | deg
Re: | 2000000 |  |  | Cd Min: | 0.00468 | at alpha= | -3 | deg
Mach: | 0 |  |  | Cl=0 at alpha= | -6.2623 | deg
|  |  |  | @ Cl=0.1, Cd= | 0.0081916
|  |  |  | @ Cl=0.4, Cd= | 0.0046822
|  |  |  | @ Cl=0.6, Cd= | 0.0047229
alpha (deg) | Cl | Cd | Cm | Cl/Cd
-20 | -0.726 | 0.16399 | -0.054 | -4.427
-19.5 | -0.734 | 0.15646 | -0.055 | -4.691
-19 | -0.741 | 0.14793 | -0.057 | -5.006
-18.5 | -0.744 | 0.14164 | -0.058 | -5.255
-18 | -0.746 | 0.13389 | -0.06 | -5.575
-17.5 | -0.746 | 0.12735 | -0.061 | -5.855
-17 | -0.742 | 0.12137 | -0.062 | -6.112
-16.5 | -0.736 | 0.11403 | -0.064 | -6.455
-16 | -0.727 | 0.10719 | -0.067 | -6.786
-15.5 | -0.715 | 0.10051 | -0.069 | -7.118
-15 | -0.701 | 0.09308 | -0.072 | -7.534
-14.5 | -0.683 | 0.08744 | -0.075 | -7.807
-14 | -0.662 | 0.08017 | -0.078 | -8.264
-13.5 | -0.653 | 0.06209 | -0.091 | -10.513
-13 | -0.642 | 0.04558 | -0.101 | -14.082
-12.5 | -0.667 | 0.01738 | -0.12 | -38.381
-12 | -0.627 | 0.01606 | -0.122 | -39.024
-11.5 | -0.582 | 0.01475 | -0.124 | -39.492
-11 | -0.535 | 0.0139 | -0.126 | -38.472
-10.5 | -0.485 | 0.01318 | -0.128 | -36.758
-10 | -0.432 | 0.01252 | -0.13 | -34.548
-9.5 | -0.379 | 0.01135 | -0.132 | -33.381
-9 | -0.323 | 0.01091 | -0.134 | -29.623
-8.5 | -0.266 | 0.01042 | -0.136 | -25.549
-8 | -0.208 | 0.01003 | -0.138 | -20.756
-7.5 | -0.149 | 0.00976 | -0.139 | -15.284
-7 | -0.089 | 0.00948 | -0.141 | -9.425
-6.5 | -0.029 | 0.00924 | -0.143 | -3.115
-6 | 0.032 | 0.0085 | -0.144 | 3.803
-5.5 | 0.094 | 0.00824 | -0.146 | 11.392
-5 | 0.156 | 0.00774 | -0.148 | 20.106
-4.5 | 0.218 | 0.00755 | -0.149 | 28.835
-4 | 0.28 | 0.00793 | -0.151 | 35.295
-3.5 | 0.344 | 0.0047 | -0.153 | 73.273
-3 | 0.407 | 0.00468 | -0.154 | 86.938
-2.5 | 0.469 | 0.00468 | -0.156 | 100.3
-2 | 0.531 | 0.00469 | -0.158 | 113.307
-1.5 | 0.594 | 0.00472 | -0.159 | 125.741
-1 | 0.657 | 0.00475 | -0.161 | 138.195
-0.5 | 0.719 | 0.00478 | -0.162 | 150.602
0 | 0.787 | 0.00472 | -0.164 | 166.646
0.5 | 0.849 | 0.00479 | -0.165 | 177.277
1 | 0.911 | 0.00486 | -0.167 | 187.661
1.5 | 0.973 | 0.00494 | -0.168 | 197.13
2 | 1.035 | 0.00503 | -0.17 | 205.899
2.5 | 1.097 | 0.00512 | -0.171 | 214.252
3 | 1.149 | 0.00522 | -0.173 | 220.125
3.5 | 1.208 | 0.00539 | -0.174 | 224.297
4 | 1.266 | 0.00558 | -0.176 | 227.033
4.5 | 1.323 | 0.0058 | -0.177 | 227.993
5 | 1.378 | 0.00675 | -0.179 | 204.206
5.5 | 1.432 | 0.00764 | -0.18 | 187.372
6 | 1.482 | 0.01095 | -0.181 | 135.383
6.5 | 1.531 | 0.01374 | -0.182 | 111.438
7 | 1.577 | 0.01846 | -0.183 | 85.424
7.5 | 1.622 | 0.01914 | -0.184 | 84.77
8 | 1.665 | 0.01993 | -0.186 | 83.576
8.5 | 1.705 | 0.02063 | -0.187 | 82.644
9 | 1.742 | 0.02141 | -0.188 | 81.361
9.5 | 1.775 | 0.02292 | -0.189 | 77.429
10 | 1.801 | 0.02381 | -0.191 | 75.669
10.5 | 1.823 | 0.02482 | -0.192 | 73.478
11 | 1.841 | 0.02571 | -0.193 | 71.598
11.5 | 1.854 | 0.02688 | -0.194 | 68.983
12 | 1.862 | 0.02802 | -0.195 | 66.468
12.5 | 1.865 | 0.02919 | -0.196 | 63.896
13 | 1.864 | 0.03038 | -0.197 | 61.35
13.5 | 1.858 | 0.03178 | -0.198 | 58.456
14 | 1.847 | 0.03308 | -0.199 | 55.829
14.5 | 1.832 | 0.03446 | -0.199 | 53.162
15 | 1.812 | 0.03622 | -0.2 | 50.027
15.5 | 1.789 | 0.03794 | -0.201 | 47.141
16 | 1.761 | 0.0397 | -0.201 | 44.361
16.5 | 1.731 | 0.04177 | -0.202 | 41.439
17 | 1.697 | 0.04399 | -0.202 | 38.579
17.5 | 1.659 | 0.04769 | -0.202 | 34.782

## 50. Re 2M Mach 0.00 (2)
BIGFOIL.COM POLAR EXPORT
NACA67-719
NACA67-719 |  |  |  | Cl Max: | 1.5388 | at alpha= | 20 | deg
XFOIL ncrit=9 |  |  |  | L/D Max: | 162.713 | at alpha= | 4 | deg
Re: | 2000000 |  |  | Cd Min: | 0.07581 | at alpha= | 20 | deg
Mach: | 0 |  |  | Cl=0 at alpha= | -7.0965 | deg
|  |  |  | @ Cl=0.1, Cd= | 0.0092227
|  |  |  | @ Cl=0.4, Cd= | 0.0054069
|  |  |  | @ Cl=0.6, Cd= | 0.0060874
alpha (deg) | Cl | Cd | Cm | Cl/Cd
-20 | -0.8708 | 0.03551 | -0.2013 | -24.5227
-19.5 | -0.8602 | 0.03224 | -0.2014 | -26.6811
-19 | -0.8476 | 0.02938 | -0.2009 | -28.8496
-18.5 | -0.8274 | 0.02729 | -0.2001 | -30.3188
-18 | -0.8018 | 0.02572 | -0.1992 | -31.1742
-17.5 | -0.7806 | 0.02392 | -0.1978 | -32.6338
-17 | -0.7504 | 0.02272 | -0.1968 | -33.0282
-16.5 | -0.7227 | 0.02144 | -0.1953 | -33.708
-16 | -0.6991 | 0.02002 | -0.1931 | -34.9201
-15.5 | -0.6684 | 0.01899 | -0.1915 | -35.1975
-15 | -0.6362 | 0.018 | -0.19 | -35.3444
-14.5 | -0.6014 | 0.01719 | -0.1886 | -34.9855
-14 | -0.5669 | 0.01637 | -0.1869 | -34.6304
-13.5 | -0.5306 | 0.01565 | -0.1854 | -33.9042
-13 | -0.4933 | 0.01497 | -0.1839 | -32.9526
-12.5 | -0.4576 | 0.01423 | -0.1821 | -32.1574
-12 | -0.4183 | 0.01365 | -0.1807 | -30.6447
-11.5 | -0.3773 | 0.01318 | -0.1795 | -28.6267
-11 | -0.3369 | 0.01264 | -0.1781 | -26.6535
-10.5 | -0.294 | 0.0122 | -0.1771 | -24.0984
-10 | -0.2513 | 0.0118 | -0.176 | -21.2966
-9.5 | -0.2095 | 0.01137 | -0.1746 | -18.4257
-9 | -0.1649 | 0.01108 | -0.1736 | -14.8827
-8.5 | -0.1224 | 0.0107 | -0.1722 | -11.4393
-8 | -0.0779 | 0.01042 | -0.1711 | -7.476
-7.5 | -0.0351 | 0.01009 | -0.1696 | -3.4787
-7 | 0.0084 | 0.00978 | -0.1683 | 0.8589
-6.5 | 0.0528 | 0.00954 | -0.167 | 5.5346
-6 | 0.0953 | 0.00925 | -0.1654 | 10.3027
-5.5 | 0.1384 | 0.009 | -0.1638 | 15.3778
-5 | 0.1801 | 0.00875 | -0.1619 | 20.5829
-4.5 | 0.2207 | 0.00851 | -0.1597 | 25.9342
-4 | 0.2509 | 0.00823 | -0.1555 | 30.486
-3.5 | 0.2679 | 0.00795 | -0.1483 | 33.6981
-3 | 0.2941 | 0.0075 | -0.1432 | 39.2133
-2.5 | 0.3206 | 0.00679 | -0.1384 | 47.2165
-2 | 0.3591 | 0.0054 | -0.1367 | 66.5
-1.5 | 0.4182 | 0.00541 | -0.1382 | 77.3013
-1 | 0.4777 | 0.0055 | -0.1396 | 86.8545
-0.5 | 0.5373 | 0.00566 | -0.141 | 94.9293
0 | 0.5951 | 0.00608 | -0.1416 | 97.8783
0.5 | 0.6551 | 0.00617 | -0.1433 | 106.175
1 | 0.7023 | 0.00599 | -0.142 | 117.2454
1.5 | 0.7539 | 0.00587 | -0.1418 | 128.4327
2 | 0.8063 | 0.00574 | -0.1416 | 140.4704
2.5 | 0.8515 | 0.0057 | -0.14 | 149.386
3 | 0.8829 | 0.00566 | -0.1352 | 155.9894
3.5 | 0.9192 | 0.00572 | -0.1317 | 160.6993
4 | 0.9535 | 0.00586 | -0.1278 | 162.7133
4.5 | 0.9756 | 0.00622 | -0.1214 | 156.8489
5 | 0.9592 | 0.00748 | -0.1075 | 128.2353
5.5 | 0.9258 | 0.00967 | -0.0911 | 95.7394
6 | 0.9026 | 0.01212 | -0.0777 | 74.4719
6.5 | 0.904 | 0.01409 | -0.0692 | 64.159
7 | 0.918 | 0.01574 | -0.0632 | 58.3227
7.5 | 0.9339 | 0.01742 | -0.0578 | 53.6108
8 | 0.9544 | 0.01901 | -0.0533 | 50.2052
8.5 | 0.9795 | 0.02048 | -0.0497 | 47.8271
9 | 1.0051 | 0.02199 | -0.0464 | 45.7071
9.5 | 1.0326 | 0.0235 | -0.0434 | 43.9404
10 | 1.0621 | 0.02496 | -0.0409 | 42.5521
10.5 | 1.0865 | 0.02675 | -0.0379 | 40.6168
11 | 1.1172 | 0.02827 | -0.0358 | 39.5189
11.5 | 1.1505 | 0.02967 | -0.0342 | 38.7765
12 | 1.1825 | 0.03119 | -0.0325 | 37.9128
12.5 | 1.2166 | 0.03259 | -0.0312 | 37.3305
13 | 1.2471 | 0.03427 | -0.0295 | 36.3904
13.5 | 1.2795 | 0.03587 | -0.0282 | 35.6705
14 | 1.3105 | 0.0376 | -0.0268 | 34.8537
14.5 | 1.3379 | 0.03962 | -0.0252 | 33.7683
15 | 1.3683 | 0.04147 | -0.0241 | 32.9949
15.5 | 1.393 | 0.04382 | -0.0226 | 31.7891
16 | 1.42 | 0.04604 | -0.0214 | 30.8427
16.5 | 1.443 | 0.04862 | -0.0201 | 29.6791
17 | 1.4622 | 0.05162 | -0.0187 | 28.3262
17.5 | 1.4803 | 0.05482 | -0.0175 | 27.0029
18 | 1.496 | 0.05837 | -0.0163 | 25.6296
18.5 | 1.5106 | 0.06211 | -0.0154 | 24.3214
19 | 1.5202 | 0.06652 | -0.0147 | 22.8533
19.5 | 1.5294 | 0.07112 | -0.0142 | 21.5045
20 | 1.5388 | 0.07581 | -0.0142 | 20.2981

## 51. Re 2M Mach 0.10 (1)
BIGFOIL.COM POLAR EXPORT
NACA67-719
NACA67-719 |  |  |  | Cl Max: | 1.856 | at alpha= | 12 | deg
JavaFoil+Calcfoil stall+Eppler ext transition |  |  |  | L/D Max: | 227.185 | at alpha= | 4.5 | deg
Re: | 2000000 |  |  | Cd Min: | 0.00469 | at alpha= | -3 | deg
Mach: | 0.1 |  |  | Cl=0 at alpha= | -6.2623 | deg
|  |  |  | @ Cl=0.1, Cd= | 0.0082206
|  |  |  | @ Cl=0.4, Cd= | 0.0046943
|  |  |  | @ Cl=0.6, Cd= | 0.0047414
alpha (deg) | Cl | Cd | Cm | Cl/Cd
-20 | -0.692 | 0.16605 | -0.054 | -4.165
-19.5 | -0.703 | 0.15961 | -0.055 | -4.405
-19 | -0.712 | 0.14991 | -0.056 | -4.751
-18.5 | -0.72 | 0.14458 | -0.058 | -4.977
-18 | -0.724 | 0.13712 | -0.059 | -5.283
-17.5 | -0.727 | 0.12933 | -0.06 | -5.619
-17 | -0.727 | 0.12126 | -0.063 | -5.992
-16.5 | -0.722 | 0.11565 | -0.064 | -6.247
-16 | -0.716 | 0.10938 | -0.066 | -6.543
-15.5 | -0.706 | 0.10197 | -0.068 | -6.926
-15 | -0.694 | 0.09496 | -0.071 | -7.303
-14.5 | -0.677 | 0.08911 | -0.074 | -7.593
-14 | -0.658 | 0.08216 | -0.077 | -8.004
-13.5 | -0.639 | 0.07193 | -0.084 | -8.883
-13 | -0.62 | 0.06066 | -0.092 | -10.215
-12.5 | -0.666 | 0.01796 | -0.12 | -37.071
-12 | -0.626 | 0.01641 | -0.123 | -38.151
-11.5 | -0.583 | 0.01502 | -0.125 | -38.782
-11 | -0.535 | 0.01405 | -0.127 | -38.123
-10.5 | -0.486 | 0.0133 | -0.129 | -36.52
-10 | -0.434 | 0.01263 | -0.131 | -34.34
-9.5 | -0.38 | 0.01149 | -0.133 | -33.074
-9 | -0.324 | 0.01095 | -0.135 | -29.622
-8.5 | -0.267 | 0.01046 | -0.136 | -25.557
-8 | -0.209 | 0.01007 | -0.138 | -20.773
-7.5 | -0.15 | 0.00979 | -0.14 | -15.302
-7 | -0.09 | 0.00954 | -0.142 | -9.402
-6.5 | -0.029 | 0.00928 | -0.144 | -3.116
-6 | 0.032 | 0.00854 | -0.145 | 3.804
-5.5 | 0.094 | 0.00827 | -0.147 | 11.397
-5 | 0.156 | 0.00776 | -0.148 | 20.143
-4.5 | 0.219 | 0.00815 | -0.15 | 26.817
-4 | 0.281 | 0.00795 | -0.151 | 35.363
-3.5 | 0.346 | 0.00472 | -0.153 | 73.273
-3 | 0.409 | 0.00469 | -0.155 | 87.158
-2.5 | 0.471 | 0.0047 | -0.157 | 100.355
-2 | 0.534 | 0.00471 | -0.158 | 113.352
-1.5 | 0.597 | 0.00474 | -0.16 | 125.798
-1 | 0.66 | 0.00477 | -0.161 | 138.153
-0.5 | 0.723 | 0.00481 | -0.163 | 150.285
0 | 0.791 | 0.00475 | -0.165 | 166.654
0.5 | 0.854 | 0.00481 | -0.166 | 177.631
1 | 0.916 | 0.00488 | -0.168 | 187.787
1.5 | 0.978 | 0.00497 | -0.169 | 196.822
2 | 1.04 | 0.00505 | -0.171 | 205.871
2.5 | 1.102 | 0.00514 | -0.172 | 214.178
3 | 1.155 | 0.00525 | -0.174 | 219.942
3.5 | 1.213 | 0.00541 | -0.175 | 224.359
4 | 1.272 | 0.00561 | -0.177 | 226.577
4.5 | 1.329 | 0.00585 | -0.178 | 227.185
5 | 1.384 | 0.00681 | -0.179 | 203.11
5.5 | 1.438 | 0.0078 | -0.181 | 184.265
6 | 1.488 | 0.01113 | -0.182 | 133.673
6.5 | 1.537 | 0.0139 | -0.183 | 110.591
7 | 1.583 | 0.01866 | -0.184 | 84.873
7.5 | 1.629 | 0.01935 | -0.185 | 84.161
8 | 1.671 | 0.02007 | -0.187 | 83.229
8.5 | 1.711 | 0.02088 | -0.188 | 81.913
9 | 1.747 | 0.02168 | -0.189 | 80.559
9.5 | 1.778 | 0.02324 | -0.19 | 76.537
10 | 1.804 | 0.02415 | -0.191 | 74.674
10.5 | 1.824 | 0.0252 | -0.193 | 72.398
11 | 1.84 | 0.02627 | -0.194 | 70.028
11.5 | 1.85 | 0.02719 | -0.195 | 68.064
12 | 1.856 | 0.02854 | -0.196 | 65.021
12.5 | 1.856 | 0.02966 | -0.197 | 62.589
13 | 1.851 | 0.03102 | -0.198 | 59.67
13.5 | 1.841 | 0.03259 | -0.199 | 56.488
14 | 1.826 | 0.0338 | -0.199 | 54.026
14.5 | 1.806 | 0.03539 | -0.2 | 51.039
15 | 1.782 | 0.03714 | -0.201 | 47.994
15.5 | 1.753 | 0.03907 | -0.202 | 44.881
16 | 1.721 | 0.04087 | -0.202 | 42.117
16.5 | 1.685 | 0.0429 | -0.203 | 39.287
17 | 1.645 | 0.04549 | -0.203 | 36.17

## 52. Re 2M Mach 0.10 (2)
BIGFOIL.COM POLAR EXPORT
NACA67-719
NACA67-719 |  |  |  | Cl Max: | 1.5317 | at alpha= | 20 | deg
XFOIL ncrit=9 |  |  |  | L/D Max: | 161.098 | at alpha= | 4 | deg
Re: | 2000000 |  |  | Cd Min: | 0.07866 | at alpha= | 20 | deg
Mach: | 0.1 |  |  | Cl=0 at alpha= | -7.1201 | deg
|  |  |  | @ Cl=0.1, Cd= | 0.009299
|  |  |  | @ Cl=0.4, Cd= | 0.0054463
|  |  |  | @ Cl=0.6, Cd= | 0.0061243
alpha (deg) | Cl | Cd | Cm | Cl/Cd
-20 | -0.8608 | 0.03759 | -0.2038 | -22.8997
-19.5 | -0.8437 | 0.03454 | -0.2046 | -24.4268
-19 | -0.8381 | 0.03094 | -0.2042 | -27.0879
-18.5 | -0.8209 | 0.02848 | -0.2035 | -28.8237
-18 | -0.7975 | 0.02666 | -0.2026 | -29.9137
-17.5 | -0.7782 | 0.02464 | -0.201 | -31.5828
-17 | -0.7485 | 0.02334 | -0.2 | -32.0694
-16.5 | -0.7154 | 0.02228 | -0.199 | -32.1095
-16 | -0.6954 | 0.02061 | -0.1964 | -33.7409
-15.5 | -0.6667 | 0.01944 | -0.1945 | -34.2953
-15 | -0.6346 | 0.01839 | -0.1929 | -34.5079
-14.5 | -0.6007 | 0.01751 | -0.1913 | -34.3061
-14 | -0.566 | 0.01666 | -0.1896 | -33.9736
-13.5 | -0.5304 | 0.01588 | -0.1878 | -33.4005
-13 | -0.4918 | 0.01523 | -0.1864 | -32.2915
-12.5 | -0.4567 | 0.01443 | -0.1844 | -31.6493
-12 | -0.4179 | 0.01382 | -0.1828 | -30.2388
-11.5 | -0.3767 | 0.01332 | -0.1815 | -28.2808
-11 | -0.3354 | 0.0128 | -0.1802 | -26.2031
-10.5 | -0.2934 | 0.01231 | -0.1789 | -23.8343
-10 | -0.2499 | 0.01192 | -0.1778 | -20.9648
-9.5 | -0.2085 | 0.01146 | -0.1762 | -18.1937
-9 | -0.1636 | 0.01116 | -0.1752 | -14.6595
-8.5 | -0.121 | 0.01077 | -0.1737 | -11.2349
-8 | -0.0762 | 0.01048 | -0.1726 | -7.271
-7.5 | -0.0329 | 0.01016 | -0.1712 | -3.2382
-7 | 0.0104 | 0.00984 | -0.1697 | 1.0569
-6.5 | 0.0552 | 0.00959 | -0.1684 | 5.756
-6 | 0.0981 | 0.00931 | -0.1668 | 10.5371
-5.5 | 0.1412 | 0.00906 | -0.1651 | 15.585
-5 | 0.1835 | 0.00881 | -0.1633 | 20.8286
-4.5 | 0.2247 | 0.00858 | -0.1612 | 26.1888
-4 | 0.2554 | 0.00828 | -0.157 | 30.8454
-3.5 | 0.2712 | 0.008 | -0.1495 | 33.9
-3 | 0.2962 | 0.00756 | -0.144 | 39.1799
-2.5 | 0.3219 | 0.00687 | -0.139 | 46.8559
-2 | 0.3591 | 0.00546 | -0.137 | 65.7692
-1.5 | 0.4187 | 0.00544 | -0.1385 | 76.9669
-1 | 0.4787 | 0.00553 | -0.14 | 86.5642
-0.5 | 0.5388 | 0.00569 | -0.1414 | 94.6924
0 | 0.5968 | 0.00612 | -0.142 | 97.5163
0.5 | 0.6563 | 0.0062 | -0.1435 | 105.8548
1 | 0.7034 | 0.00602 | -0.1421 | 116.8439
1.5 | 0.7554 | 0.00591 | -0.1419 | 127.8173
2 | 0.8084 | 0.00578 | -0.1418 | 139.8616
2.5 | 0.8508 | 0.00573 | -0.1394 | 148.4817
3 | 0.8839 | 0.0057 | -0.135 | 155.0702
3.5 | 0.9198 | 0.00577 | -0.1313 | 159.4107
4 | 0.9537 | 0.00592 | -0.1273 | 161.098
4.5 | 0.9761 | 0.0063 | -0.1209 | 154.9365
5 | 0.9602 | 0.00758 | -0.107 | 126.6755
5.5 | 0.9269 | 0.0098 | -0.0907 | 94.5816
6 | 0.903 | 0.0123 | -0.0771 | 73.4146
6.5 | 0.9036 | 0.01432 | -0.0685 | 63.1006
7 | 0.9176 | 0.016 | -0.0625 | 57.35
7.5 | 0.9341 | 0.01767 | -0.0571 | 52.8636
8 | 0.9543 | 0.0193 | -0.0525 | 49.4456
8.5 | 0.9801 | 0.02075 | -0.049 | 47.2337
9 | 1.005 | 0.02234 | -0.0455 | 44.9866
9.5 | 1.0328 | 0.02385 | -0.0426 | 43.304
10 | 1.0627 | 0.02533 | -0.0401 | 41.9542
10.5 | 1.087 | 0.02716 | -0.037 | 40.0221
11 | 1.1182 | 0.02869 | -0.0349 | 38.9753
11.5 | 1.1506 | 0.03019 | -0.0331 | 38.112
12 | 1.1834 | 0.03171 | -0.0314 | 37.3195
12.5 | 1.2181 | 0.03312 | -0.0301 | 36.7784
13 | 1.2476 | 0.03491 | -0.0283 | 35.7376
13.5 | 1.2812 | 0.03649 | -0.027 | 35.111
14 | 1.3102 | 0.03842 | -0.0254 | 34.102
14.5 | 1.3399 | 0.04034 | -0.024 | 33.2152
15 | 1.3681 | 0.04243 | -0.0226 | 32.2437
15.5 | 1.3944 | 0.04472 | -0.0212 | 31.1807
16 | 1.4198 | 0.04716 | -0.0199 | 30.106
16.5 | 1.4423 | 0.04988 | -0.0185 | 28.9154
17 | 1.4621 | 0.05293 | -0.0172 | 27.6233
17.5 | 1.4777 | 0.05648 | -0.0158 | 26.1632
18 | 1.4937 | 0.0601 | -0.0147 | 24.8536
18.5 | 1.5064 | 0.06417 | -0.0139 | 23.4751
19.5 | 1.5249 | 0.07352 | -0.0129 | 20.7413
20 | 1.5317 | 0.07866 | -0.013 | 19.4724

## 53. Re 2M Mach 0.25 (1)
BIGFOIL.COM POLAR EXPORT
NACA67-719
NACA67-719 |  |  |  | Cl Max: | 1.817 | at alpha= | 11 | deg
JavaFoil+Calcfoil stall+Eppler ext transition |  |  |  | L/D Max: | 224.696 | at alpha= | 4.5 | deg
Re: | 2000000 |  |  | Cd Min: | 0.00481 | at alpha= | -3 | deg
Mach: | 0.25 |  |  | Cl=0 at alpha= | -6.2619 | deg
|  |  |  | @ Cl=0.1, Cd= | 0.0087581
|  |  |  | @ Cl=0.4, Cd= | 0.0048159
|  |  |  | @ Cl=0.6, Cd= | 0.004854
alpha (deg) | Cl | Cd | Cm | Cl/Cd
-20 | -0.373 | 0.19382 | -0.051 | -1.925
-19.5 | -0.42 | 0.18186 | -0.053 | -2.307
-19 | -0.462 | 0.16889 | -0.054 | -2.734
-18.5 | -0.5 | 0.16078 | -0.055 | -3.11
-18 | -0.534 | 0.15166 | -0.057 | -3.523
-17.5 | -0.561 | 0.14888 | -0.05 | -3.769
-17 | -0.589 | 0.13255 | -0.06 | -4.44
-16.5 | -0.608 | 0.12718 | -0.061 | -4.78
-16 | -0.622 | 0.11954 | -0.063 | -5.204
-15.5 | -0.63 | 0.1125 | -0.065 | -5.603
-15 | -0.633 | 0.10506 | -0.066 | -6.025
-14.5 | -0.63 | 0.09806 | -0.069 | -6.426
-14 | -0.623 | 0.08993 | -0.073 | -6.925
-13.5 | -0.608 | 0.08523 | -0.074 | -7.132
-13 | -0.591 | 0.07649 | -0.08 | -7.728
-12.5 | -0.568 | 0.06991 | -0.085 | -8.13
-12 | -0.547 | 0.0569 | -0.096 | -9.611
-11.5 | -0.58 | 0.0171 | -0.127 | -33.904
-11 | -0.538 | 0.01522 | -0.13 | -35.306
-10.5 | -0.49 | 0.01408 | -0.132 | -34.827
-10 | -0.439 | 0.01322 | -0.134 | -33.24
-9.5 | -0.386 | 0.0119 | -0.136 | -32.477
-9 | -0.33 | 0.0114 | -0.138 | -28.987
-8.5 | -0.273 | 0.01084 | -0.14 | -25.183
-8 | -0.214 | 0.01038 | -0.142 | -20.589
-7.5 | -0.153 | 0.01008 | -0.144 | -15.216
-7 | -0.092 | 0.00935 | -0.145 | -9.824
-6.5 | -0.03 | 0.00903 | -0.147 | -3.28
-6 | 0.033 | 0.00849 | -0.149 | 3.924
-5.5 | 0.097 | 0.00877 | -0.15 | 11.023
-5 | 0.16 | 0.00852 | -0.152 | 18.836
-4.5 | 0.224 | 0.00832 | -0.154 | 26.974
-4 | 0.288 | 0.00811 | -0.155 | 35.557
-3.5 | 0.355 | 0.00483 | -0.157 | 73.491
-3 | 0.419 | 0.00481 | -0.159 | 87.188
-2.5 | 0.484 | 0.00481 | -0.161 | 100.481
-2 | 0.548 | 0.00483 | -0.162 | 113.448
-1.5 | 0.613 | 0.00486 | -0.164 | 126.101
-1 | 0.677 | 0.0049 | -0.165 | 138.202
-0.5 | 0.742 | 0.00493 | -0.167 | 150.273
0 | 0.812 | 0.00486 | -0.169 | 167.083
0.5 | 0.876 | 0.00493 | -0.17 | 177.62
1 | 0.94 | 0.00501 | -0.172 | 187.579
1.5 | 1.004 | 0.00509 | -0.173 | 197.051
2 | 1.067 | 0.00519 | -0.175 | 205.6
2.5 | 1.131 | 0.0053 | -0.176 | 213.466
3 | 1.184 | 0.0054 | -0.178 | 219.388
3.5 | 1.245 | 0.00561 | -0.18 | 221.837
4 | 1.304 | 0.00582 | -0.181 | 224.12
4.5 | 1.362 | 0.00606 | -0.183 | 224.696
5 | 1.418 | 0.00723 | -0.184 | 196.181
5.5 | 1.471 | 0.00948 | -0.185 | 155.201
6 | 1.523 | 0.01195 | -0.186 | 127.44
6.5 | 1.57 | 0.01872 | -0.187 | 83.903
7 | 1.617 | 0.01969 | -0.189 | 82.117
7.5 | 1.66 | 0.02048 | -0.19 | 81.08
8 | 1.7 | 0.02132 | -0.191 | 79.738
8.5 | 1.736 | 0.02222 | -0.193 | 78.104
9 | 1.767 | 0.02315 | -0.194 | 76.312
9.5 | 1.792 | 0.02489 | -0.195 | 71.978
10 | 1.807 | 0.026 | -0.196 | 69.525
10.5 | 1.816 | 0.02722 | -0.197 | 66.708
11 | 1.817 | 0.02853 | -0.198 | 63.687
11.5 | 1.81 | 0.02994 | -0.2 | 60.467
12 | 1.795 | 0.03135 | -0.201 | 57.254
12.5 | 1.771 | 0.03301 | -0.202 | 53.656
13 | 1.738 | 0.03454 | -0.203 | 50.339
13.5 | 1.697 | 0.03649 | -0.203 | 46.506
14 | 1.648 | 0.03855 | -0.204 | 42.735
14.5 | 1.589 | 0.0409 | -0.205 | 38.857
15 | 1.522 | 0.04362 | -0.205 | 34.905
15.5 | 1.446 | 0.04767 | -0.205 | 30.338
16 | 1.362 | 0.05307 | -0.204 | 25.664

## 54. Re 2M Mach 0.25 (2)
BIGFOIL.COM POLAR EXPORT
NACA67-719
NACA67-719 |  |  |  | Cl Max: | 1.4826 | at alpha= | 19.5 | deg
XFOIL ncrit=9 |  |  |  | L/D Max: | 150.884 | at alpha= | 3.5 | deg
Re: | 2000000 |  |  | Cd Min: | 0.09664 | at alpha= | 20 | deg
Mach: | 0.25 |  |  | Cl=0 at alpha= | -7.2599 | deg
|  |  |  | @ Cl=0.1, Cd= | 0.009721
|  |  |  | @ Cl=0.4, Cd= | 0.0057075
|  |  |  | @ Cl=0.6, Cd= | 0.0063906
alpha (deg) | Cl | Cd | Cm | Cl/Cd
-19.5 | -0.6919 | 0.05726 | -0.2097 | -12.0835
-19 | -0.7473 | 0.04456 | -0.217 | -16.7706
-18.5 | -0.7449 | 0.03931 | -0.219 | -18.9494
-18 | -0.7326 | 0.03539 | -0.2198 | -20.7008
-17.5 | -0.7322 | 0.03116 | -0.2191 | -23.4981
-17 | -0.7161 | 0.02838 | -0.2178 | -25.2326
-16.5 | -0.6905 | 0.02644 | -0.2164 | -26.1157
-16 | -0.6688 | 0.02443 | -0.2142 | -27.3762
-15 | -0.6191 | 0.02101 | -0.2094 | -29.4669
-14.5 | -0.5895 | 0.01967 | -0.2069 | -29.9695
-14 | -0.5575 | 0.01848 | -0.2044 | -30.1677
-13.5 | -0.5241 | 0.01743 | -0.2019 | -30.0688
-13 | -0.4874 | 0.01653 | -0.1996 | -29.4858
-12.5 | -0.4497 | 0.01572 | -0.1974 | -28.6069
-12 | -0.4131 | 0.01486 | -0.1949 | -27.7995
-11.5 | -0.3722 | 0.01419 | -0.193 | -26.2297
-11 | -0.3298 | 0.01359 | -0.1913 | -24.2678
-10.5 | -0.2875 | 0.01302 | -0.1894 | -22.0814
-10 | -0.2461 | 0.01244 | -0.1874 | -19.783
-9.5 | -0.2023 | 0.01198 | -0.1856 | -16.8865
-9 | -0.1578 | 0.01156 | -0.184 | -13.6505
-8.5 | -0.1122 | 0.01122 | -0.1825 | -10
-8 | -0.068 | 0.01083 | -0.1808 | -6.2789
-7.5 | -0.0207 | 0.01058 | -0.1796 | -1.9565
-7 | 0.0224 | 0.01018 | -0.1776 | 2.2004
-6.5 | 0.0675 | 0.0099 | -0.176 | 6.8182
-6 | 0.1129 | 0.00965 | -0.1744 | 11.6995
-5.5 | 0.1567 | 0.00937 | -0.1725 | 16.7236
-5 | 0.2016 | 0.00917 | -0.1708 | 21.9847
-4.5 | 0.2436 | 0.00899 | -0.1685 | 27.0968
-4 | 0.276 | 0.0086 | -0.1643 | 32.093
-3.5 | 0.2974 | 0.00825 | -0.1577 | 36.0485
-3 | 0.3075 | 0.00791 | -0.1486 | 38.8748
-2.5 | 0.3294 | 0.0073 | -0.1423 | 45.1233
-2 | 0.3586 | 0.00596 | -0.1383 | 60.1678
-1.5 | 0.4209 | 0.00558 | -0.1403 | 75.4301
-1 | 0.4836 | 0.00568 | -0.142 | 85.1408
-0.5 | 0.5461 | 0.00589 | -0.1436 | 92.7165
0 | 0.6064 | 0.00645 | -0.1444 | 94.0155
0.5 | 0.6579 | 0.0064 | -0.1436 | 102.7969
1 | 0.7055 | 0.00625 | -0.142 | 112.88
1.5 | 0.7592 | 0.00609 | -0.1416 | 124.6634
2 | 0.818 | 0.006 | -0.1424 | 136.3333
2.5 | 0.8465 | 0.00598 | -0.1366 | 141.5552
3 | 0.8875 | 0.00599 | -0.1335 | 148.1636
3.5 | 0.9219 | 0.00611 | -0.1291 | 150.8838
4 | 0.9547 | 0.00633 | -0.1245 | 150.8215
4.5 | 0.9753 | 0.00684 | -0.1175 | 142.5877
5 | 0.9605 | 0.00828 | -0.1038 | 116.0024
5.5 | 0.9299 | 0.01065 | -0.0879 | 87.3146
6 | 0.9057 | 0.01331 | -0.0743 | 68.0466
6.5 | 0.9018 | 0.0156 | -0.0647 | 57.8077
7 | 0.9164 | 0.01738 | -0.0586 | 52.7273
7.5 | 0.9336 | 0.01914 | -0.0531 | 48.7774
8 | 0.9555 | 0.02084 | -0.0486 | 45.8493
8.5 | 0.9802 | 0.02248 | -0.0447 | 43.6032
9 | 1.0061 | 0.02417 | -0.0411 | 41.626
9.5 | 1.0345 | 0.02584 | -0.038 | 40.0348
10 | 1.0635 | 0.02753 | -0.0351 | 38.6306
10.5 | 1.0883 | 0.02957 | -0.0318 | 36.8042
11 | 1.1213 | 0.03121 | -0.0297 | 35.9276
11.5 | 1.1549 | 0.03287 | -0.0277 | 35.1354
12 | 1.1888 | 0.03459 | -0.0259 | 34.3683
12.5 | 1.222 | 0.03638 | -0.0241 | 33.5899
13 | 1.2541 | 0.03832 | -0.0223 | 32.727
13.5 | 1.2857 | 0.04033 | -0.0205 | 31.8795
14 | 1.3147 | 0.04261 | -0.0187 | 30.8543
14.5 | 1.3438 | 0.04497 | -0.017 | 29.8821
15 | 1.3714 | 0.04752 | -0.0154 | 28.8594
15.5 | 1.3951 | 0.05045 | -0.0136 | 27.6531
16 | 1.4158 | 0.05377 | -0.012 | 26.3307
16.5 | 1.4338 | 0.05746 | -0.0104 | 24.953
17 | 1.4499 | 0.06147 | -0.0091 | 23.5871
17.5 | 1.4623 | 0.06599 | -0.008 | 22.1594
18 | 1.4693 | 0.07128 | -0.0071 | 20.6131
18.5 | 1.4778 | 0.0766 | -0.0069 | 19.2924
19 | 1.4825 | 0.08254 | -0.007 | 17.961
19.5 | 1.4826 | 0.08927 | -0.0078 | 16.608
20 | 1.479 | 0.09664 | -0.0093 | 15.3042

## 55. Re 2M Mach 0.50 (1)
BIGFOIL.COM POLAR EXPORT
NACA67-719
NACA67-719 |  |  |  | Cl Max: | 1.732 | at alpha= | 7.5 | deg
JavaFoil+Calcfoil stall+Eppler ext transition |  |  |  | L/D Max: | 210.138 | at alpha= | 4 | deg
Re: | 2000000 |  |  | Cd Min: | 0.00535 | at alpha= | -3 | deg
Mach: | 0.5 |  |  | Cl=0 at alpha= | -6.2643 | deg
|  |  |  | @ Cl=0.1, Cd= | 0.009674
|  |  |  | @ Cl=0.4, Cd= | 0.0082968
|  |  |  | @ Cl=0.6, Cd= | 0.0053858
alpha (deg) | Cl | Cd | Cm | Cl/Cd
-20 | -0.787 | 0.1768 | -0.064 | -4.452
-19.5 | -0.759 | 0.17425 | -0.065 | -4.355
-19 | -0.731 | 0.17062 | -0.066 | -4.285
-18.5 | -0.701 | 0.1636 | -0.064 | -4.285
-18 | -0.672 | 0.16014 | -0.065 | -4.198
-17.5 | -0.644 | 0.15065 | -0.066 | -4.275
-17 | -0.616 | 0.14435 | -0.066 | -4.265
-16.5 | -0.587 | 0.13995 | -0.068 | -4.197
-16 | -0.559 | 0.13726 | -0.069 | -4.075
-15.5 | -0.529 | 0.13258 | -0.066 | -3.992
-15 | -0.501 | 0.127 | -0.066 | -3.941
-14.5 | -0.472 | 0.12312 | -0.067 | -3.835
-14 | -0.444 | 0.11743 | -0.068 | -3.778
-13.5 | -0.415 | 0.11379 | -0.069 | -3.648
-13 | -0.386 | 0.108 | -0.069 | -3.578
-12.5 | -0.357 | 0.12607 | -0.065 | -2.833
-12 | -0.329 | 0.10417 | -0.072 | -3.162
-11.5 | -0.301 | 0.09474 | -0.071 | -3.173
-11 | -0.272 | 0.08863 | -0.072 | -3.067
-10.5 | -0.244 | 0.07579 | -0.076 | -3.214
-10 | -0.336 | 0.06612 | -0.082 | -5.083
-9.5 | -0.322 | 0.05698 | -0.093 | -5.655
-9 | -0.336 | 0.01601 | -0.151 | -21.022
-8.5 | -0.289 | 0.01288 | -0.155 | -22.395
-8 | -0.23 | 0.01195 | -0.157 | -19.234
-7.5 | -0.167 | 0.01132 | -0.159 | -14.73
-7 | -0.101 | 0.01069 | -0.161 | -9.429
-6.5 | -0.033 | 0.01034 | -0.163 | -3.158
-6 | 0.037 | 0.00998 | -0.165 | 3.691
-5.5 | 0.107 | 0.00964 | -0.167 | 11.113
-5 | 0.178 | 0.00933 | -0.168 | 19.088
-4.5 | 0.249 | 0.00902 | -0.17 | 27.644
-4 | 0.321 | 0.0088 | -0.172 | 36.472
-3.5 | 0.395 | 0.00852 | -0.174 | 46.325
-3 | 0.466 | 0.00535 | -0.176 | 87.145
-2.5 | 0.538 | 0.00536 | -0.178 | 100.357
-2 | 0.61 | 0.00539 | -0.18 | 113.064
-1.5 | 0.681 | 0.00544 | -0.181 | 125.27
-1 | 0.753 | 0.00549 | -0.183 | 137.087
-0.5 | 0.825 | 0.00556 | -0.185 | 148.358
0 | 0.904 | 0.00543 | -0.187 | 166.468
0.5 | 0.975 | 0.00553 | -0.188 | 176.245
1 | 1.046 | 0.00565 | -0.19 | 185.239
1.5 | 1.117 | 0.00577 | -0.192 | 193.765
2 | 1.188 | 0.00591 | -0.193 | 200.924
2.5 | 1.259 | 0.00606 | -0.195 | 207.8
3 | 1.314 | 0.0063 | -0.197 | 208.545
3.5 | 1.379 | 0.00657 | -0.199 | 210.042
4 | 1.442 | 0.00686 | -0.2 | 210.138
4.5 | 1.503 | 0.00825 | -0.202 | 182.115
5 | 1.558 | 0.01122 | -0.203 | 138.926
5.5 | 1.611 | 0.01613 | -0.204 | 99.866
6 | 1.661 | 0.02323 | -0.206 | 71.472
6.5 | 1.698 | 0.02431 | -0.207 | 69.872
7 | 1.724 | 0.02576 | -0.209 | 66.922
7.5 | 1.732 | 0.02713 | -0.21 | 63.86
8 | 1.711 | 0.02994 | -0.211 | 57.169
8.5 | 1.636 | 0.0322 | -0.213 | 50.81
9 | 1.33 | 0.03538 | -0.214 | 37.59
9.5 | 1.068 | 0.03915 | -0.214 | 27.286
10 | 0.915 | 0.08712 | -0.095 | 10.504
10.5 | 0.943 | 0.09251 | -0.099 | 10.192
11 | 0.97 | 0.09818 | -0.099 | 9.877
11.5 | 0.999 | 0.10305 | -0.109 | 9.694
12 | 1.026 | 0.10521 | -0.109 | 9.749
12.5 | 1.053 | 0.10946 | -0.112 | 9.621

## 56. Re 2M Mach 0.50 (2)
BIGFOIL.COM POLAR EXPORT
NACA67-719
NACA67-719 |  |  |  | Cl Max: | 1.3197 | at alpha= | 15 | deg
XFOIL ncrit=9 |  |  |  | L/D Max: | 101.556 | at alpha= | 3 | deg
Re: | 2000000 |  |  | Cd Min: | 0.19911 | at alpha= | 20 | deg
Mach: | 0.5 |  |  | Cl=0 at alpha= | -7.71 | deg
|  |  |  | @ Cl=0.1, Cd= | 0.11395
|  |  |  | @ Cl=0.4, Cd= | 0.0069251
|  |  |  | @ Cl=0.6, Cd= | 0.0076606
alpha (deg) | Cl | Cd | Cm | Cl/Cd
-16 | 0.0908 | 0.11948 | -0.2238 | 0.75996
-15.5 | 0.1022 | 0.11263 | -0.2272 | 0.9074
-15 | 0.1011 | 0.10394 | -0.2309 | 0.97268
-14.5 | 0.0756 | 0.09206 | -0.2355 | 0.8212
-14 | 0.0292 | 0.07881 | -0.2412 | 0.37051
-13.5 | -0.0484 | 0.0629 | -0.2488 | -0.76948
-13 | -0.0995 | 0.04848 | -0.2572 | -2.0524
-12.5 | -0.1298 | 0.03865 | -0.2629 | -3.3583
-12 | -0.1629 | 0.03168 | -0.2624 | -5.142
-11.5 | -0.1868 | 0.0267 | -0.2576 | -6.9963
-11 | -0.2136 | 0.02211 | -0.2498 | -9.6608
-10.5 | -0.2124 | 0.01899 | -0.2425 | -11.1848
-10 | -0.1923 | 0.01679 | -0.2361 | -11.4532
-9.5 | -0.1623 | 0.01521 | -0.2304 | -10.6706
-9 | -0.1182 | 0.01433 | -0.2263 | -8.2484
-8.5 | -0.0747 | 0.0135 | -0.2221 | -5.5333
-8 | -0.0297 | 0.01281 | -0.2182 | -2.3185
-7.5 | 0.0215 | 0.0124 | -0.2153 | 1.7339
-7 | 0.0697 | 0.01196 | -0.2122 | 5.8278
-6.5 | 0.1181 | 0.01169 | -0.2091 | 10.1027
-6 | 0.1632 | 0.01131 | -0.2055 | 14.4297
-5.5 | 0.2085 | 0.01104 | -0.2019 | 18.8859
-5 | 0.2489 | 0.01074 | -0.1974 | 23.175
-4.5 | 0.2896 | 0.01052 | -0.1929 | 27.5285
-4 | 0.3258 | 0.01029 | -0.1876 | 31.6618
-3.5 | 0.3577 | 0.01005 | -0.1815 | 35.592
-3 | 0.3767 | 0.00965 | -0.1728 | 39.0363
-2.5 | 0.3735 | 0.0092 | -0.1595 | 40.5978
-2 | 0.355 | 0.00884 | -0.1431 | 40.1584
-1.5 | 0.3365 | 0.0082 | -0.1268 | 41.0366
-1 | 0.3948 | 0.00691 | -0.1278 | 57.1346
-0.5 | 0.4566 | 0.00709 | -0.1275 | 64.4006
0 | 0.525 | 0.00729 | -0.1285 | 72.0165
0.5 | 0.5963 | 0.00763 | -0.1297 | 78.152
1 | 0.6314 | 0.00792 | -0.1241 | 79.7222
1.5 | 0.6753 | 0.00806 | -0.1203 | 83.7841
2 | 0.7511 | 0.00784 | -0.1229 | 95.8036
2.5 | 0.7925 | 0.00815 | -0.1186 | 97.2393
3 | 0.8419 | 0.00829 | -0.1158 | 101.5561
3.5 | 0.8718 | 0.00898 | -0.1094 | 97.0824
4 | 0.9108 | 0.00962 | -0.1048 | 94.6778
5 | 0.9296 | 0.01274 | -0.0852 | 72.967
5.5 | 0.9087 | 0.01559 | -0.0711 | 58.2874
6 | 0.9142 | 0.01787 | -0.0619 | 51.1584
6.5 | 0.9144 | 0.02051 | -0.0524 | 44.5831
7 | 0.9236 | 0.02297 | -0.0447 | 40.209
7.5 | 0.9428 | 0.02525 | -0.0387 | 37.3386
8 | 0.9676 | 0.02742 | -0.0337 | 35.2881
8.5 | 0.9902 | 0.02986 | -0.0287 | 33.1614
9 | 1.0148 | 0.0324 | -0.0242 | 31.321
10 | 1.067 | 0.03784 | -0.0161 | 28.1977
10.5 | 1.101 | 0.04039 | -0.013 | 27.2592
11 | 1.1373 | 0.04292 | -0.0103 | 26.4981
11.5 | 1.1709 | 0.0458 | -0.0074 | 25.5655
12 | 1.2043 | 0.04885 | -0.0047 | 24.653
12.5 | 1.2342 | 0.0523 | -0.002 | 23.5985
13 | 1.261 | 0.05619 | 0.0006 | 22.4417
13.5 | 1.2887 | 0.06023 | 0.0029 | 21.3963
14 | 1.3091 | 0.06508 | 0.005 | 20.1152
14.5 | 1.3186 | 0.07119 | 0.0068 | 18.5223
15 | 1.3197 | 0.07842 | 0.0078 | 16.8286
15.5 | 1.3102 | 0.08709 | 0.0076 | 15.0442
16 | 1.2906 | 0.09726 | 0.0057 | 13.2696
16.5 | 1.2676 | 0.1083 | 0.0022 | 11.7045
17 | 1.2427 | 0.12005 | -0.0029 | 10.3515
17.5 | 1.2176 | 0.13227 | -0.0095 | 9.2054
18 | 1.1931 | 0.14488 | -0.0171 | 8.2351
18.5 | 1.1693 | 0.15769 | -0.0255 | 7.4152
19 | 1.1414 | 0.17148 | -0.035 | 6.6562
19.5 | 1.1166 | 0.18528 | -0.0447 | 6.0266
20 | 1.0948 | 0.19911 | -0.0543 | 5.4985

## 57. Re 3M Mach 0.00 (1)
BIGFOIL.COM POLAR EXPORT
NACA67-719
NACA67-719 |  |  |  | Cl Max: | 1.868 | at alpha= | 12.5 | deg
JavaFoil+Calcfoil stall+Eppler ext transition |  |  |  | L/D Max: | 244.9 | at alpha= | 3.5 | deg
Re: | 3000000 |  |  | Cd Min: | 0.00349 | at alpha= | -2.5 | deg
Mach: | 0 |  |  | Cl=0 at alpha= | -6.2623 | deg
|  |  |  | @ Cl=0.1, Cd= | 0.0079668
|  |  |  | @ Cl=0.4, Cd= | 0.0037829
|  |  |  | @ Cl=0.6, Cd= | 0.0041619
alpha (deg) | Cl | Cd | Cm | Cl/Cd
-20 | -0.727 | 0.16026 | -0.055 | -4.536
-19.5 | -0.735 | 0.15285 | -0.057 | -4.809
-19 | -0.742 | 0.14402 | -0.058 | -5.15
-18.5 | -0.745 | 0.13782 | -0.059 | -5.409
-18 | -0.747 | 0.13009 | -0.061 | -5.745
-17.5 | -0.747 | 0.12403 | -0.062 | -6.02
-17 | -0.744 | 0.11682 | -0.064 | -6.369
-16.5 | -0.738 | 0.10988 | -0.067 | -6.719
-16 | -0.73 | 0.10322 | -0.069 | -7.07
-15.5 | -0.718 | 0.09622 | -0.072 | -7.467
-15 | -0.705 | 0.08862 | -0.075 | -7.95
-14.5 | -0.687 | 0.08239 | -0.078 | -8.336
-14 | -0.67 | 0.07296 | -0.084 | -9.178
-13.5 | -0.732 | 0.02071 | -0.115 | -35.326
-13 | -0.702 | 0.01824 | -0.118 | -38.484
-12.5 | -0.67 | 0.01578 | -0.12 | -42.461
-12 | -0.628 | 0.01468 | -0.123 | -42.811
-11.5 | -0.584 | 0.01361 | -0.125 | -42.861
-11 | -0.536 | 0.01284 | -0.127 | -41.721
-10.5 | -0.485 | 0.0122 | -0.129 | -39.766
-10 | -0.433 | 0.01157 | -0.13 | -37.411
-9.5 | -0.379 | 0.01045 | -0.132 | -36.28
-9 | -0.324 | 0.01002 | -0.134 | -32.292
-8.5 | -0.267 | 0.00959 | -0.136 | -27.818
-8 | -0.209 | 0.00921 | -0.138 | -22.646
-7.5 | -0.149 | 0.00892 | -0.14 | -16.745
-7 | -0.089 | 0.00868 | -0.141 | -10.3
-6.5 | -0.029 | 0.00843 | -0.143 | -3.419
-6 | 0.032 | 0.00822 | -0.145 | 3.938
-5.5 | 0.094 | 0.00799 | -0.146 | 11.754
-5 | 0.156 | 0.00775 | -0.148 | 20.101
-4.5 | 0.218 | 0.00759 | -0.15 | 28.725
-4 | 0.28 | 0.00696 | -0.151 | 40.25
-3.5 | 0.346 | 0.0038 | -0.154 | 91.004
-3 | 0.409 | 0.00378 | -0.156 | 108.093
-2.5 | 0.471 | 0.00349 | -0.157 | 135.019
-2 | 0.534 | 0.0035 | -0.159 | 152.548
-1.5 | 0.597 | 0.00416 | -0.16 | 143.58
-1 | 0.66 | 0.0042 | -0.162 | 157.212
-0.5 | 0.722 | 0.00422 | -0.164 | 171.219
0 | 0.789 | 0.0042 | -0.165 | 187.746
0.5 | 0.852 | 0.00426 | -0.167 | 199.819
1 | 0.914 | 0.00432 | -0.168 | 211.649
1.5 | 0.976 | 0.00439 | -0.17 | 222.52
2 | 1.038 | 0.00448 | -0.171 | 231.458
2.5 | 1.1 | 0.00464 | -0.173 | 237.102
3 | 1.152 | 0.00479 | -0.174 | 240.406
3.5 | 1.211 | 0.00494 | -0.176 | 244.9
4 | 1.267 | 0.00597 | -0.177 | 212.194
4.5 | 1.322 | 0.00692 | -0.178 | 191.051
5 | 1.375 | 0.00945 | -0.179 | 145.534
5.5 | 1.429 | 0.01081 | -0.18 | 132.264
6 | 1.482 | 0.01269 | -0.182 | 116.85
6.5 | 1.532 | 0.01487 | -0.183 | 103.007
7 | 1.579 | 0.01717 | -0.184 | 91.971
7.5 | 1.624 | 0.01771 | -0.185 | 91.709
8 | 1.667 | 0.01837 | -0.187 | 90.755
8.5 | 1.707 | 0.01908 | -0.188 | 89.478
9 | 1.744 | 0.01981 | -0.189 | 88.038
9.5 | 1.777 | 0.02116 | -0.19 | 83.972
10 | 1.804 | 0.02207 | -0.191 | 81.722
10.5 | 1.826 | 0.02296 | -0.192 | 79.509
11 | 1.844 | 0.02402 | -0.193 | 76.757
11.5 | 1.856 | 0.02496 | -0.194 | 74.38
12 | 1.864 | 0.02602 | -0.195 | 71.657
12.5 | 1.868 | 0.02717 | -0.196 | 68.736
13 | 1.866 | 0.02828 | -0.197 | 65.998
13.5 | 1.86 | 0.02949 | -0.198 | 63.071
14 | 1.849 | 0.03076 | -0.199 | 60.115
14.5 | 1.835 | 0.03198 | -0.2 | 57.374
15 | 1.815 | 0.03347 | -0.201 | 54.235
15.5 | 1.792 | 0.03509 | -0.201 | 51.069
16 | 1.765 | 0.03681 | -0.202 | 47.948
16.5 | 1.735 | 0.0384 | -0.202 | 45.17
17 | 1.701 | 0.04035 | -0.203 | 42.166
17.5 | 1.663 | 0.04364 | -0.203 | 38.119

## 58. Re 3M Mach 0.00 (2)
BIGFOIL.COM POLAR EXPORT
NACA67-719
NACA67-719 |  |  |  | Cl Max: | 1.5872 | at alpha= | 20 | deg
XFOIL ncrit=9 |  |  |  | L/D Max: | 190.575 | at alpha= | 3.5 | deg
Re: | 3000000 |  |  | Cd Min: | 0.0706 | at alpha= | 20 | deg
Mach: | 0 |  |  | Cl=0 at alpha= | -6.9778 | deg
|  |  |  | @ Cl=0.1, Cd= | 0.0082241
|  |  |  | @ Cl=0.4, Cd= | 0.0053158
|  |  |  | @ Cl=0.6, Cd= | 0.0045738
alpha (deg) | Cl | Cd | Cm | Cl/Cd
-20 | -0.9007 | 0.03351 | -0.1992 | -26.8785
-19 | -0.8742 | 0.02759 | -0.1989 | -31.6854
-18.5 | -0.8813 | 0.02388 | -0.196 | -36.9054
-18 | -0.8543 | 0.02247 | -0.1949 | -38.0196
-17.5 | -0.8275 | 0.0211 | -0.1935 | -39.218
-17 | -0.7965 | 0.01997 | -0.1924 | -39.8848
-16.5 | -0.7672 | 0.01881 | -0.1908 | -40.7868
-16 | -0.7347 | 0.01784 | -0.1893 | -41.1827
-15.5 | -0.7008 | 0.01702 | -0.1879 | -41.1751
-15 | -0.6659 | 0.01624 | -0.1864 | -41.0037
-14.5 | -0.6284 | 0.01561 | -0.1852 | -40.2562
-14 | -0.5909 | 0.01492 | -0.1839 | -39.6046
-13.5 | -0.5547 | 0.01417 | -0.1822 | -39.1461
-13 | -0.5173 | 0.01349 | -0.1807 | -38.3469
-12.5 | -0.477 | 0.01293 | -0.1794 | -36.891
-12 | -0.4364 | 0.01242 | -0.1782 | -35.1369
-11.5 | -0.3947 | 0.01197 | -0.177 | -32.9741
-11 | -0.354 | 0.01144 | -0.1755 | -30.9441
-10.5 | -0.3119 | 0.01101 | -0.1742 | -28.3288
-10 | -0.2703 | 0.01059 | -0.1728 | -25.5241
-9.5 | -0.2265 | 0.01025 | -0.1717 | -22.0976
-9 | -0.1824 | 0.00992 | -0.1706 | -18.3871
-8.5 | -0.1367 | 0.00966 | -0.1698 | -14.1511
-8 | -0.0919 | 0.00936 | -0.1688 | -9.8184
-7.5 | -0.0469 | 0.00909 | -0.1677 | -5.1595
-7 | -0.0019 | 0.00885 | -0.1666 | -0.21469
-6.5 | 0.0409 | 0.00854 | -0.1649 | 4.7892
-6 | 0.0849 | 0.0083 | -0.1635 | 10.2289
-5.5 | 0.1287 | 0.00808 | -0.162 | 15.9282
-5 | 0.1703 | 0.00782 | -0.16 | 21.7775
-4.5 | 0.2098 | 0.00757 | -0.1575 | 27.7147
-4 | 0.2403 | 0.00731 | -0.1531 | 32.8728
-3.5 | 0.2682 | 0.00703 | -0.1482 | 38.1508
-3 | 0.306 | 0.00672 | -0.1453 | 45.5357
-2.5 | 0.344 | 0.00627 | -0.1427 | 54.8644
-2 | 0.3853 | 0.00565 | -0.1411 | 68.1947
-1.5 | 0.435 | 0.00452 | -0.1416 | 96.2389
-1 | 0.4942 | 0.00443 | -0.1431 | 111.5576
-0.5 | 0.552 | 0.00448 | -0.1442 | 123.2143
0 | 0.6083 | 0.00459 | -0.1448 | 132.5272
0.5 | 0.66 | 0.0046 | -0.1443 | 143.4783
1 | 0.7178 | 0.00467 | -0.1455 | 153.7045
1.5 | 0.7624 | 0.0046 | -0.1436 | 165.7391
2 | 0.8049 | 0.00456 | -0.1413 | 176.5132
2.5 | 0.8496 | 0.00462 | -0.1395 | 183.8961
3 | 0.8899 | 0.0047 | -0.1368 | 189.3404
3.5 | 0.9281 | 0.00487 | -0.1337 | 190.5749
4 | 0.9461 | 0.00528 | -0.1264 | 179.1856
4.5 | 0.9155 | 0.00681 | -0.1094 | 134.4347
5 | 0.8873 | 0.00889 | -0.0939 | 99.8088
5.5 | 0.8719 | 0.01105 | -0.0817 | 78.905
6 | 0.8716 | 0.01299 | -0.0727 | 67.0978
6.5 | 0.8901 | 0.01443 | -0.0673 | 61.684
7 | 0.9084 | 0.01596 | -0.0621 | 56.9173
7.5 | 0.9332 | 0.01731 | -0.0581 | 53.911
8 | 0.96 | 0.01864 | -0.0547 | 51.5021
8.5 | 0.9874 | 0.02002 | -0.0514 | 49.3207
9 | 1.0188 | 0.02126 | -0.0489 | 47.921
9.5 | 1.0465 | 0.02273 | -0.0459 | 46.0405
10 | 1.0757 | 0.02419 | -0.0433 | 44.4688
10.5 | 1.1093 | 0.02546 | -0.0414 | 43.5703
11 | 1.1426 | 0.02677 | -0.0396 | 42.6821
11.5 | 1.1774 | 0.02804 | -0.0381 | 41.99
12 | 1.2126 | 0.02932 | -0.0367 | 41.3574
12.5 | 1.246 | 0.03073 | -0.0352 | 40.5467
13 | 1.2795 | 0.03216 | -0.0337 | 39.7854
13.5 | 1.3126 | 0.03365 | -0.0324 | 39.0074
14 | 1.3441 | 0.03528 | -0.031 | 38.0981
14.5 | 1.3749 | 0.037 | -0.0296 | 37.1595
15 | 1.4035 | 0.03889 | -0.0281 | 36.089
16 | 1.4564 | 0.04316 | -0.0251 | 33.7442
16.5 | 1.4792 | 0.04569 | -0.0236 | 32.3747
17 | 1.4996 | 0.04847 | -0.022 | 30.9387
17.5 | 1.5168 | 0.05162 | -0.0205 | 29.384
18 | 1.5358 | 0.05473 | -0.0193 | 28.0614
18.5 | 1.5531 | 0.05808 | -0.0183 | 26.7407
19 | 1.5669 | 0.06186 | -0.0174 | 25.3298
19.5 | 1.5765 | 0.06622 | -0.0166 | 23.807
20 | 1.5872 | 0.0706 | -0.0162 | 22.4816

## 59. Re 3M Mach 0.10 (1)
BIGFOIL.COM POLAR EXPORT
NACA67-719
NACA67-719 |  |  |  | Cl Max: | 1.859 | at alpha= | 12.5 | deg
JavaFoil+Calcfoil stall+Eppler ext transition |  |  |  | L/D Max: | 244.143 | at alpha= | 3.5 | deg
Re: | 3000000 |  |  | Cd Min: | 0.00351 | at alpha= | -2.5 | deg
Mach: | 0.1 |  |  | Cl=0 at alpha= | -6.2661 | deg
|  |  |  | @ Cl=0.1, Cd= | 0.0079929
|  |  |  | @ Cl=0.4, Cd= | 0.0037952
|  |  |  | @ Cl=0.6, Cd= | 0.00418
alpha (deg) | Cl | Cd | Cm | Cl/Cd
-20 | -0.692 | 0.16174 | -0.055 | -4.28
-19.5 | -0.704 | 0.15482 | -0.056 | -4.545
-19 | -0.713 | 0.14663 | -0.057 | -4.864
-18.5 | -0.72 | 0.13978 | -0.059 | -5.154
-18 | -0.726 | 0.13336 | -0.06 | -5.44
-17.5 | -0.728 | 0.12581 | -0.062 | -5.785
-17 | -0.728 | 0.11804 | -0.064 | -6.167
-16.5 | -0.724 | 0.11217 | -0.066 | -6.457
-16 | -0.718 | 0.10527 | -0.068 | -6.821
-15.5 | -0.709 | 0.09812 | -0.071 | -7.222
-15 | -0.696 | 0.09096 | -0.074 | -7.656
-14.5 | -0.68 | 0.08483 | -0.077 | -8.017
-14 | -0.663 | 0.07663 | -0.081 | -8.646
-13.5 | -0.655 | 0.05833 | -0.093 | -11.228
-13 | -0.698 | 0.01956 | -0.117 | -35.669
-12.5 | -0.669 | 0.01618 | -0.121 | -41.323
-12 | -0.628 | 0.01496 | -0.123 | -41.994
-11.5 | -0.584 | 0.01385 | -0.125 | -42.153
-11 | -0.536 | 0.013 | -0.127 | -41.276
-10.5 | -0.486 | 0.01231 | -0.129 | -39.496
-10 | -0.434 | 0.01167 | -0.131 | -37.204
-9.5 | -0.38 | 0.01058 | -0.133 | -35.949
-9 | -0.325 | 0.01009 | -0.135 | -32.2
-8.5 | -0.268 | 0.00965 | -0.137 | -27.745
-8 | -0.209 | 0.00924 | -0.138 | -22.67
-7.5 | -0.15 | 0.00897 | -0.14 | -16.72
-7 | -0.09 | 0.0087 | -0.142 | -10.325
-6.5 | -0.029 | 0.00846 | -0.144 | -3.421
-6 | 0.033 | 0.00824 | -0.145 | 3.947
-5.5 | 0.094 | 0.00801 | -0.147 | 11.781
-5 | 0.157 | 0.00783 | -0.149 | 19.997
-4.5 | 0.219 | 0.00767 | -0.151 | 28.551
-4 | 0.281 | 0.00698 | -0.152 | 40.34
-3.5 | 0.348 | 0.00382 | -0.155 | 90.915
-3 | 0.411 | 0.00379 | -0.156 | 108.292
-2.5 | 0.473 | 0.00351 | -0.158 | 134.778
-2 | 0.537 | 0.00415 | -0.16 | 129.203
-1.5 | 0.6 | 0.00418 | -0.161 | 143.584
-1 | 0.663 | 0.00421 | -0.163 | 157.43
-0.5 | 0.726 | 0.00423 | -0.164 | 171.489
0 | 0.793 | 0.00422 | -0.166 | 187.914
0.5 | 0.856 | 0.00428 | -0.167 | 199.969
1 | 0.918 | 0.00434 | -0.169 | 211.6
1.5 | 0.981 | 0.00441 | -0.171 | 222.572
2 | 1.043 | 0.00451 | -0.172 | 231.452
2.5 | 1.105 | 0.00466 | -0.174 | 237.027
3 | 1.158 | 0.00481 | -0.175 | 240.638
3.5 | 1.216 | 0.00498 | -0.176 | 244.143
4 | 1.273 | 0.00602 | -0.178 | 211.286
4.5 | 1.328 | 0.00701 | -0.179 | 189.463
5 | 1.381 | 0.00956 | -0.18 | 144.449
5.5 | 1.435 | 0.01137 | -0.181 | 126.187
6 | 1.489 | 0.01288 | -0.182 | 115.539
6.5 | 1.538 | 0.01502 | -0.184 | 102.364
7 | 1.585 | 0.01734 | -0.185 | 91.406
7.5 | 1.63 | 0.01806 | -0.186 | 90.301
8 | 1.673 | 0.01858 | -0.187 | 90.044
8.5 | 1.713 | 0.01931 | -0.189 | 88.689
9 | 1.749 | 0.02006 | -0.19 | 87.175
9.5 | 1.781 | 0.02145 | -0.191 | 83.017
10 | 1.806 | 0.0223 | -0.192 | 80.961
10.5 | 1.827 | 0.02332 | -0.193 | 78.337
11 | 1.842 | 0.02431 | -0.194 | 75.776
11.5 | 1.853 | 0.02544 | -0.195 | 72.832
12 | 1.858 | 0.02646 | -0.196 | 70.219
12.5 | 1.859 | 0.02759 | -0.197 | 67.366
13 | 1.854 | 0.02896 | -0.198 | 64.018
13.5 | 1.844 | 0.03027 | -0.199 | 60.914
14 | 1.829 | 0.03142 | -0.2 | 58.194
14.5 | 1.809 | 0.03284 | -0.201 | 55.091
15 | 1.785 | 0.03429 | -0.201 | 52.06
15.5 | 1.757 | 0.03607 | -0.202 | 48.707
16 | 1.725 | 0.03765 | -0.203 | 45.8
16.5 | 1.689 | 0.03956 | -0.203 | 42.705
17 | 1.65 | 0.04197 | -0.203 | 39.309
17.5 | 1.606 | 0.04532 | -0.204 | 35.446

## 60. Re 3M Mach 0.10 (2)
BIGFOIL.COM POLAR EXPORT
NACA67-719
NACA67-719 |  |  |  | Cl Max: | 1.5835 | at alpha= | 20 | deg
XFOIL ncrit=9 |  |  |  | L/D Max: | 189.348 | at alpha= | 3.5 | deg
Re: | 3000000 |  |  | Cd Min: | 0.07303 | at alpha= | 20 | deg
Mach: | 0.1 |  |  | Cl=0 at alpha= | -7.0044 | deg
|  |  |  | @ Cl=0.1, Cd= | 0.0082812
|  |  |  | @ Cl=0.4, Cd= | 0.0053896
|  |  |  | @ Cl=0.6, Cd= | 0.0045902
alpha (deg) | Cl | Cd | Cm | Cl/Cd
-20 | -0.8829 | 0.03628 | -0.2019 | -24.3357
-19 | -0.8608 | 0.02939 | -0.2026 | -29.2889
-18.5 | -0.8738 | 0.02507 | -0.1998 | -34.8544
-18 | -0.8531 | 0.02318 | -0.1983 | -36.8033
-17.5 | -0.8269 | 0.0217 | -0.1968 | -38.106
-17 | -0.7938 | 0.02063 | -0.1958 | -38.4779
-16.5 | -0.7658 | 0.01932 | -0.1941 | -39.6377
-16 | -0.7351 | 0.01823 | -0.1923 | -40.3236
-15.5 | -0.7009 | 0.01736 | -0.1908 | -40.3744
-15 | -0.6668 | 0.01653 | -0.1891 | -40.3388
-14.5 | -0.6287 | 0.01587 | -0.1878 | -39.6156
-14 | -0.5913 | 0.01516 | -0.1864 | -39.004
-13.5 | -0.5545 | 0.0144 | -0.1847 | -38.5069
-13 | -0.5174 | 0.01368 | -0.183 | -37.8216
-12.5 | -0.4773 | 0.01309 | -0.1816 | -36.4629
-12 | -0.4363 | 0.01256 | -0.1803 | -34.7373
-11.5 | -0.3947 | 0.01209 | -0.1789 | -32.6468
-11 | -0.3537 | 0.01155 | -0.1774 | -30.6234
-10.5 | -0.3113 | 0.01111 | -0.1761 | -28.0198
-10 | -0.2693 | 0.01069 | -0.1746 | -25.1918
-9.5 | -0.2258 | 0.01032 | -0.1734 | -21.8798
-9 | -0.1811 | 0.00999 | -0.1723 | -18.1281
-8.5 | -0.135 | 0.00973 | -0.1715 | -13.8746
-8 | -0.0903 | 0.00942 | -0.1703 | -9.586
-7.5 | -0.0451 | 0.00914 | -0.1692 | -4.9344
-7 | 0.0004 | 0.0089 | -0.168 | 0.044944
-6.5 | 0.0433 | 0.00859 | -0.1663 | 5.0407
-6 | 0.0876 | 0.00834 | -0.1649 | 10.5036
-5.5 | 0.1319 | 0.00813 | -0.1634 | 16.2239
-5 | 0.1736 | 0.00787 | -0.1614 | 22.0584
-4.5 | 0.2136 | 0.00761 | -0.1589 | 28.0683
-4 | 0.2462 | 0.00734 | -0.1549 | 33.5422
-3.5 | 0.2711 | 0.00707 | -0.1493 | 38.3451
-3 | 0.3083 | 0.00676 | -0.1462 | 45.6065
-2.5 | 0.3462 | 0.00632 | -0.1435 | 54.7785
-2 | 0.3868 | 0.0057 | -0.1417 | 67.8596
-1.5 | 0.4357 | 0.00455 | -0.142 | 95.7582
-1 | 0.4953 | 0.00445 | -0.1435 | 111.3034
-0.5 | 0.5535 | 0.0045 | -0.1446 | 123
0 | 0.6102 | 0.00461 | -0.1453 | 132.3644
0.5 | 0.662 | 0.00463 | -0.1447 | 142.9806
1 | 0.7209 | 0.0047 | -0.146 | 153.383
1.5 | 0.7633 | 0.00462 | -0.1436 | 165.2165
2 | 0.8059 | 0.00458 | -0.1412 | 175.9607
2.5 | 0.8521 | 0.00465 | -0.1397 | 183.2473
3 | 0.8918 | 0.00473 | -0.1368 | 188.5412
3.5 | 0.9297 | 0.00491 | -0.1336 | 189.3483
4 | 0.9487 | 0.00532 | -0.1264 | 178.3271
4.5 | 0.9171 | 0.00689 | -0.1092 | 133.106
5 | 0.889 | 0.00899 | -0.0937 | 98.8877
5.5 | 0.8733 | 0.01118 | -0.0814 | 78.1127
6 | 0.8709 | 0.01322 | -0.072 | 65.8775
6.5 | 0.8905 | 0.01463 | -0.0668 | 60.8681
7 | 0.9084 | 0.0162 | -0.0615 | 56.0741
7.5 | 0.9338 | 0.01754 | -0.0575 | 53.2383
8 | 0.9596 | 0.01895 | -0.0538 | 50.6385
8.5 | 0.9878 | 0.02031 | -0.0507 | 48.6361
9 | 1.0194 | 0.02157 | -0.0481 | 47.2601
9.5 | 1.0465 | 0.02311 | -0.045 | 45.2834
10 | 1.0765 | 0.02456 | -0.0424 | 43.8314
10.5 | 1.1095 | 0.02588 | -0.0404 | 42.8709
11 | 1.1435 | 0.02721 | -0.0386 | 42.025
11.5 | 1.1791 | 0.02847 | -0.0371 | 41.4155
12 | 1.213 | 0.02986 | -0.0355 | 40.6229
12.5 | 1.2474 | 0.03126 | -0.034 | 39.904
13 | 1.2813 | 0.03271 | -0.0326 | 39.1715
13.5 | 1.3131 | 0.03434 | -0.031 | 38.2382
14 | 1.3461 | 0.03594 | -0.0297 | 37.4541
14.5 | 1.3752 | 0.03783 | -0.0281 | 36.3521
15 | 1.4055 | 0.03967 | -0.0267 | 35.4298
15.5 | 1.4319 | 0.04184 | -0.0251 | 34.2232
16 | 1.4565 | 0.04424 | -0.0235 | 32.9227
16.5 | 1.4772 | 0.04704 | -0.0218 | 31.4031
17 | 1.4977 | 0.04991 | -0.0202 | 30.008
17.5 | 1.5171 | 0.05297 | -0.0188 | 28.6407
18 | 1.535 | 0.0563 | -0.0176 | 27.2647
18.5 | 1.5504 | 0.05995 | -0.0165 | 25.8616
19 | 1.5621 | 0.06409 | -0.0156 | 24.3735
19.5 | 1.5723 | 0.06855 | -0.015 | 22.9365
20 | 1.5835 | 0.07303 | -0.0147 | 21.6829

## 61. Re 3M Mach 0.25 (1)
BIGFOIL.COM POLAR EXPORT
NACA67-719
NACA67-719 |  |  |  | Cl Max: | 1.819 | at alpha= | 11 | deg
JavaFoil+Calcfoil stall+Eppler ext transition |  |  |  | L/D Max: | 239.445 | at alpha= | 3 | deg
Re: | 3000000 |  |  | Cd Min: | 0.00365 | at alpha= | -3.5 | deg
Mach: | 0.25 |  |  | Cl=0 at alpha= | -6.2619 | deg
|  |  |  | @ Cl=0.1, Cd= | 0.0081948
|  |  |  | @ Cl=0.4, Cd= | 0.004033
|  |  |  | @ Cl=0.6, Cd= | 0.0042653
alpha (deg) | Cl | Cd | Cm | Cl/Cd
-20 | -0.373 | 0.18693 | -0.052 | -1.997
-19.5 | -0.42 | 0.1775 | -0.053 | -2.365
-19 | -0.462 | 0.16491 | -0.054 | -2.802
-18.5 | -0.5 | 0.1552 | -0.056 | -3.225
-18 | -0.535 | 0.14707 | -0.058 | -3.635
-17.5 | -0.562 | 0.1404 | -0.053 | -4.001
-17 | -0.589 | 0.12945 | -0.061 | -4.55
-16.5 | -0.609 | 0.12241 | -0.062 | -4.971
-16 | -0.623 | 0.11542 | -0.064 | -5.394
-15.5 | -0.631 | 0.10903 | -0.066 | -5.788
-15 | -0.634 | 0.10252 | -0.068 | -6.185
-14.5 | -0.631 | 0.09575 | -0.07 | -6.592
-14 | -0.625 | 0.08652 | -0.075 | -7.22
-13.5 | -0.61 | 0.08182 | -0.077 | -7.454
-13 | -0.595 | 0.07213 | -0.084 | -8.246
-12.5 | -0.576 | 0.0627 | -0.091 | -9.181
-12 | -0.619 | 0.01826 | -0.124 | -33.899
-11.5 | -0.582 | 0.01541 | -0.128 | -37.795
-11 | -0.539 | 0.01398 | -0.13 | -38.545
-10.5 | -0.491 | 0.01299 | -0.132 | -37.797
-10 | -0.44 | 0.01228 | -0.134 | -35.845
-9.5 | -0.387 | 0.01096 | -0.137 | -35.279
-9 | -0.331 | 0.01048 | -0.138 | -31.575
-8.5 | -0.273 | 0.00995 | -0.14 | -27.456
-8 | -0.214 | 0.00952 | -0.142 | -22.469
-7.5 | -0.154 | 0.00923 | -0.144 | -16.636
-7 | -0.092 | 0.00895 | -0.146 | -10.279
-6.5 | -0.03 | 0.00868 | -0.148 | -3.418
-6 | 0.033 | 0.00846 | -0.149 | 3.938
-5.5 | 0.097 | 0.00823 | -0.151 | 11.759
-5 | 0.161 | 0.00748 | -0.153 | 21.461
-4.5 | 0.225 | 0.0073 | -0.154 | 30.759
-4 | 0.289 | 0.00712 | -0.156 | 40.554
-3.5 | 0.357 | 0.00365 | -0.159 | 97.746
-3 | 0.421 | 0.00422 | -0.16 | 99.739
-2.5 | 0.486 | 0.00422 | -0.162 | 115.132
-2 | 0.551 | 0.00425 | -0.164 | 129.672
-1.5 | 0.615 | 0.00427 | -0.165 | 144.166
-1 | 0.68 | 0.0043 | -0.167 | 158.226
-0.5 | 0.745 | 0.00434 | -0.168 | 171.767
0 | 0.814 | 0.00431 | -0.17 | 189.004
0.5 | 0.879 | 0.00437 | -0.172 | 200.816
1 | 0.943 | 0.00444 | -0.173 | 212.118
1.5 | 1.007 | 0.00452 | -0.175 | 222.907
2 | 1.07 | 0.00464 | -0.176 | 230.734
2.5 | 1.134 | 0.0048 | -0.178 | 236.384
3 | 1.188 | 0.00496 | -0.179 | 239.445
3.5 | 1.247 | 0.0056 | -0.181 | 222.835
4 | 1.305 | 0.00631 | -0.182 | 206.629
4.5 | 1.36 | 0.00822 | -0.183 | 165.395
5 | 1.415 | 0.01021 | -0.184 | 138.617
5.5 | 1.47 | 0.01223 | -0.186 | 120.168
6 | 1.523 | 0.01398 | -0.187 | 108.996
6.5 | 1.572 | 0.01746 | -0.188 | 90.076
7 | 1.619 | 0.01832 | -0.189 | 88.374
7.5 | 1.662 | 0.01904 | -0.191 | 87.288
8 | 1.702 | 0.01983 | -0.192 | 85.832
8.5 | 1.738 | 0.02066 | -0.193 | 84.124
9 | 1.769 | 0.02151 | -0.195 | 82.22
9.5 | 1.794 | 0.02296 | -0.196 | 78.117
10 | 1.809 | 0.02407 | -0.197 | 75.187
10.5 | 1.818 | 0.02515 | -0.198 | 72.307
11 | 1.819 | 0.02641 | -0.199 | 68.891
11.5 | 1.813 | 0.02778 | -0.2 | 65.254
12 | 1.797 | 0.02905 | -0.201 | 61.876
12.5 | 1.774 | 0.03046 | -0.202 | 58.229
13 | 1.741 | 0.03217 | -0.203 | 54.109
13.5 | 1.7 | 0.03378 | -0.204 | 50.323
14 | 1.651 | 0.03569 | -0.205 | 46.245
14.5 | 1.593 | 0.03782 | -0.205 | 42.107
15 | 1.526 | 0.04037 | -0.206 | 37.806
15.5 | 1.451 | 0.04364 | -0.206 | 33.261
16 | 1.37 | 0.04757 | -0.206 | 28.795

## 62. Re 3M Mach 0.25 (2)
BIGFOIL.COM POLAR EXPORT
NACA67-719
NACA67-719 |  |  |  | Cl Max: | 1.5426 | at alpha= | 20 | deg
XFOIL ncrit=9 |  |  |  | L/D Max: | 181.859 | at alpha= | 3 | deg
Re: | 3000000 |  |  | Cd Min: | 0.08927 | at alpha= | 20 | deg
Mach: | 0.25 |  |  | Cl=0 at alpha= | -7.1196 | deg
|  |  |  | @ Cl=0.1, Cd= | 0.0086202
|  |  |  | @ Cl=0.4, Cd= | 0.0058205
|  |  |  | @ Cl=0.6, Cd= | 0.004698
alpha (deg) | Cl | Cd | Cm | Cl/Cd
-20 | -0.6918 | 0.06638 | -0.2002 | -10.4218
-19.5 | -0.7514 | 0.05149 | -0.2106 | -14.5931
-19 | -0.7642 | 0.04355 | -0.2156 | -17.5476
-18.5 | -0.7837 | 0.03627 | -0.2183 | -21.6074
-18 | -0.7888 | 0.03133 | -0.2182 | -25.1771
-17.5 | -0.781 | 0.02788 | -0.2169 | -28.0129
-17 | -0.7831 | 0.02427 | -0.2139 | -32.2662
-16.5 | -0.7575 | 0.02246 | -0.2118 | -33.7266
-16 | -0.7283 | 0.02096 | -0.2096 | -34.7471
-15.5 | -0.6972 | 0.01966 | -0.2073 | -35.4629
-15 | -0.6656 | 0.01845 | -0.2048 | -36.0759
-14.5 | -0.6285 | 0.01747 | -0.2029 | -35.976
-14 | -0.5923 | 0.01652 | -0.2006 | -35.8535
-13.5 | -0.5538 | 0.01569 | -0.1985 | -35.2964
-13 | -0.5162 | 0.01483 | -0.1962 | -34.8078
-12.5 | -0.477 | 0.01405 | -0.194 | -33.9502
-12 | -0.4363 | 0.01338 | -0.1919 | -32.6084
-11.5 | -0.3938 | 0.01279 | -0.1901 | -30.7897
-11 | -0.3504 | 0.01226 | -0.1883 | -28.5808
-10.5 | -0.3082 | 0.01171 | -0.1863 | -26.3194
-10 | -0.2649 | 0.01121 | -0.1845 | -23.6307
-9.5 | -0.2198 | 0.01079 | -0.1829 | -20.3707
-9 | -0.1733 | 0.01044 | -0.1816 | -16.5996
-8.5 | -0.1276 | 0.01007 | -0.1802 | -12.6713
-8 | -0.08 | 0.00979 | -0.179 | -8.1716
-7.5 | -0.035 | 0.00944 | -0.1773 | -3.7076
-7 | 0.011 | 0.00916 | -0.1758 | 1.2009
-6.5 | 0.0568 | 0.00888 | -0.1742 | 6.3964
-6 | 0.1017 | 0.00861 | -0.1725 | 11.8118
-5.5 | 0.1471 | 0.00837 | -0.1708 | 17.5747
-5 | 0.1911 | 0.00812 | -0.1688 | 23.5345
-4.5 | 0.2336 | 0.00788 | -0.1665 | 29.6447
-4 | 0.2717 | 0.00759 | -0.1633 | 35.7971
-3.5 | 0.2959 | 0.00727 | -0.1572 | 40.7015
-3 | 0.3232 | 0.007 | -0.1517 | 46.1714
-2.5 | 0.3609 | 0.00666 | -0.1486 | 54.1892
-2 | 0.3935 | 0.00599 | -0.1446 | 65.6928
-1.5 | 0.4376 | 0.00484 | -0.1435 | 90.4132
-1 | 0.5001 | 0.00455 | -0.1455 | 109.9121
-0.5 | 0.56 | 0.00461 | -0.1466 | 121.4751
0 | 0.6191 | 0.00474 | -0.1474 | 130.6118
0.5 | 0.6719 | 0.00477 | -0.1466 | 140.8595
1 | 0.7328 | 0.00485 | -0.148 | 151.0928
1.5 | 0.769 | 0.00475 | -0.1437 | 161.8947
2 | 0.8128 | 0.00476 | -0.1412 | 170.7563
2.5 | 0.8621 | 0.00484 | -0.14 | 178.1198
3 | 0.9002 | 0.00495 | -0.1364 | 181.8586
3.5 | 0.9364 | 0.00518 | -0.1323 | 180.7722
4 | 0.9585 | 0.00565 | -0.1256 | 169.646
4.5 | 0.9233 | 0.00741 | -0.1075 | 124.6019
5 | 0.8949 | 0.00967 | -0.0919 | 92.544
5.5 | 0.8788 | 0.012 | -0.0794 | 73.2333
6 | 0.8737 | 0.01423 | -0.0694 | 61.3985
6.5 | 0.8902 | 0.01587 | -0.0634 | 56.0933
7 | 0.9101 | 0.01747 | -0.0581 | 52.095
7.5 | 0.9343 | 0.01898 | -0.0538 | 49.2255
8 | 0.9624 | 0.02041 | -0.0502 | 47.1534
8.5 | 0.9895 | 0.02197 | -0.0466 | 45.0387
9 | 1.0203 | 0.02341 | -0.0436 | 43.5839
9.5 | 1.0495 | 0.02503 | -0.0405 | 41.9297
10 | 1.0788 | 0.0267 | -0.0375 | 40.4045
10.5 | 1.1132 | 0.02815 | -0.0354 | 39.5453
11 | 1.1477 | 0.02968 | -0.0333 | 38.6691
11.5 | 1.1849 | 0.03108 | -0.0317 | 38.1242
12 | 1.2202 | 0.03262 | -0.0299 | 37.4065
12.5 | 1.2546 | 0.0343 | -0.028 | 36.5773
13 | 1.2887 | 0.03603 | -0.0263 | 35.7674
13.5 | 1.3215 | 0.03792 | -0.0245 | 34.8497
14 | 1.3527 | 0.03995 | -0.0226 | 33.8598
14.5 | 1.3828 | 0.04213 | -0.0208 | 32.8222
15 | 1.4101 | 0.0446 | -0.0189 | 31.6166
15.5 | 1.4344 | 0.04738 | -0.017 | 30.2744
16 | 1.4547 | 0.0506 | -0.015 | 28.749
16.5 | 1.4729 | 0.05414 | -0.0131 | 27.2054
17 | 1.492 | 0.05775 | -0.0116 | 25.8355
17.5 | 1.5071 | 0.06186 | -0.0102 | 24.3631
18 | 1.5188 | 0.06647 | -0.0091 | 22.8494
18.5 | 1.5277 | 0.07155 | -0.0083 | 21.3515
19 | 1.5364 | 0.07683 | -0.0081 | 19.9974
19.5 | 1.5413 | 0.08272 | -0.0082 | 18.6327
20 | 1.5426 | 0.08927 | -0.009 | 17.2802

## 63. Re 3M Mach 0.50 (1)
BIGFOIL.COM POLAR EXPORT
NACA67-719
NACA67-719 |  |  |  | Cl Max: | 1.734 | at alpha= | 7.5 | deg
JavaFoil+Calcfoil stall+Eppler ext transition |  |  |  | L/D Max: | 229.718 | at alpha= | 3 | deg
Re: | 3000000 |  |  | Cd Min: | 0.00468 | at alpha= | -2.5 | deg
Mach: | 0.5 |  |  | Cl=0 at alpha= | -6.2643 | deg
|  |  |  | @ Cl=0.1, Cd= | 0.008842
|  |  |  | @ Cl=0.4, Cd= | 0.0076085
|  |  |  | @ Cl=0.6, Cd= | 0.0046964
alpha (deg) | Cl | Cd | Cm | Cl/Cd
-20 | -0.788 | 0.16679 | -0.064 | -4.722
-19.5 | -0.759 | 0.16552 | -0.065 | -4.587
-19 | -0.732 | 0.16008 | -0.067 | -4.572
-18.5 | -0.701 | 0.15782 | -0.065 | -4.445
-18 | -0.673 | 0.15208 | -0.065 | -4.423
-17.5 | -0.644 | 0.14342 | -0.066 | -4.492
-17 | -0.616 | 0.13768 | -0.067 | -4.473
-16.5 | -0.588 | 0.13339 | -0.068 | -4.405
-16 | -0.56 | 0.13146 | -0.07 | -4.257
-15.5 | -0.53 | 0.12435 | -0.067 | -4.26
-15 | -0.501 | 0.12099 | -0.067 | -4.14
-14.5 | -0.472 | 0.11515 | -0.068 | -4.102
-14 | -0.444 | 0.1102 | -0.069 | -4.029
-13.5 | -0.415 | 0.10677 | -0.07 | -3.891
-13 | -0.387 | 0.10234 | -0.071 | -3.78
-12.5 | -0.357 | 0.11652 | -0.065 | -3.066
-12 | -0.329 | 0.10009 | -0.072 | -3.292
-11.5 | -0.301 | 0.09338 | -0.072 | -3.22
-11 | -0.272 | 0.08605 | -0.073 | -3.161
-10.5 | -0.244 | 0.07508 | -0.076 | -3.245
-10 | -0.336 | 0.06457 | -0.084 | -5.208
-9.5 | -0.323 | 0.0553 | -0.097 | -5.848
-9 | -0.339 | 0.01418 | -0.153 | -23.913
-8.5 | -0.289 | 0.01159 | -0.156 | -24.947
-8 | -0.23 | 0.01074 | -0.158 | -21.427
-7.5 | -0.167 | 0.00989 | -0.16 | -16.892
-7 | -0.101 | 0.00986 | -0.162 | -10.224
-6.5 | -0.033 | 0.00946 | -0.164 | -3.454
-6 | 0.037 | 0.00913 | -0.165 | 4.036
-5.5 | 0.107 | 0.00881 | -0.167 | 12.181
-5 | 0.178 | 0.00855 | -0.169 | 20.854
-4.5 | 0.25 | 0.00829 | -0.171 | 30.115
-4 | 0.321 | 0.0081 | -0.173 | 39.666
-3.5 | 0.395 | 0.00782 | -0.175 | 50.533
-3 | 0.469 | 0.00469 | -0.177 | 99.892
-2.5 | 0.541 | 0.00468 | -0.179 | 115.475
-2 | 0.613 | 0.0047 | -0.181 | 130.238
-1.5 | 0.685 | 0.00475 | -0.183 | 144.059
-1 | 0.757 | 0.0048 | -0.185 | 157.514
-0.5 | 0.829 | 0.00486 | -0.186 | 170.526
0 | 0.906 | 0.00478 | -0.188 | 189.45
0.5 | 0.978 | 0.00488 | -0.19 | 200.316
1 | 1.049 | 0.00498 | -0.192 | 210.785
1.5 | 1.121 | 0.00509 | -0.193 | 219.944
2 | 1.192 | 0.0053 | -0.195 | 224.614
2.5 | 1.262 | 0.00552 | -0.197 | 228.824
3 | 1.318 | 0.00574 | -0.198 | 229.718
3.5 | 1.381 | 0.00697 | -0.2 | 198.16
4 | 1.442 | 0.008 | -0.201 | 180.351
4.5 | 1.5 | 0.01189 | -0.202 | 126.18
5 | 1.557 | 0.01472 | -0.204 | 105.803
5.5 | 1.612 | 0.01822 | -0.205 | 88.436
6 | 1.662 | 0.02159 | -0.207 | 76.996
6.5 | 1.7 | 0.02269 | -0.208 | 74.928
7 | 1.726 | 0.02403 | -0.21 | 71.821
7.5 | 1.734 | 0.02514 | -0.211 | 68.974
8 | 1.713 | 0.02792 | -0.212 | 61.358
8.5 | 1.638 | 0.02981 | -0.214 | 54.938
9 | 1.332 | 0.03282 | -0.215 | 40.579
9.5 | 1.072 | 0.03619 | -0.216 | 29.636
10 | 0.916 | 0.08093 | -0.1 | 11.318
10.5 | 0.943 | 0.08758 | -0.102 | 10.77
11 | 0.97 | 0.0915 | -0.101 | 10.602
11.5 | 1 | 0.09585 | -0.113 | 10.432
12 | 1.026 | 0.09862 | -0.111 | 10.406
12.5 | 1.054 | 0.10188 | -0.114 | 10.342

## 64. Re 3M Mach 0.50 (2)
BIGFOIL.COM POLAR EXPORT
NACA67-719
NACA67-719 |  |  |  | Cl Max: | 1.3828 | at alpha= | 15 | deg
XFOIL ncrit=9 |  |  |  | L/D Max: | 137.456 | at alpha= | 2.5 | deg
Re: | 3000000 |  |  | Cd Min: | 0.19249 | at alpha= | 20 | deg
Mach: | 0.5 |  |  | Cl=0 at alpha= | -7.548 | deg
|  |  |  | @ Cl=0.1, Cd= | 0.010257
|  |  |  | @ Cl=0.4, Cd= | 0.0085099
|  |  |  | @ Cl=0.6, Cd= | 0.0054158
alpha (deg) | Cl | Cd | Cm | Cl/Cd
-16 | 0.0518 | 0.11362 | -0.2233 | 0.45591
-15.5 | 0.0268 | 0.10165 | -0.2283 | 0.26365
-15 | -0.0177 | 0.08812 | -0.2347 | -0.20086
-14.5 | -0.0416 | 0.07794 | -0.24 | -0.53374
-14 | -0.098 | 0.06448 | -0.2474 | -1.5199
-13.5 | -0.1521 | 0.05025 | -0.2557 | -3.0269
-13 | -0.186 | 0.03937 | -0.2629 | -4.7244
-12.5 | -0.2233 | 0.03167 | -0.2633 | -7.0508
-12 | -0.2577 | 0.0259 | -0.2589 | -9.9498
-11.5 | -0.2855 | 0.02122 | -0.2514 | -13.4543
-11 | -0.2889 | 0.01791 | -0.2438 | -16.1307
-10.5 | -0.2633 | 0.01599 | -0.2379 | -16.4665
-10 | -0.2287 | 0.01453 | -0.2324 | -15.7398
-9.5 | -0.1905 | 0.01337 | -0.2272 | -14.2483
-9 | -0.1433 | 0.0126 | -0.2233 | -11.373
-8.5 | -0.096 | 0.01194 | -0.2194 | -8.0402
-8 | -0.0461 | 0.0114 | -0.2161 | -4.0439
-7.5 | 0.0049 | 0.01096 | -0.2131 | 0.44708
-7 | 0.0563 | 0.01059 | -0.2103 | 5.3163
-6.5 | 0.1062 | 0.01021 | -0.2074 | 10.4016
-6 | 0.1579 | 0.00992 | -0.2049 | 15.9173
-5.5 | 0.2054 | 0.00959 | -0.2017 | 21.4181
-5 | 0.2536 | 0.00933 | -0.1987 | 27.1811
-4.5 | 0.3014 | 0.0091 | -0.1957 | 33.1209
-4 | 0.3488 | 0.00894 | -0.1928 | 39.0157
-3.5 | 0.3878 | 0.0087 | -0.1881 | 44.5747
-3 | 0.4109 | 0.00834 | -0.1801 | 49.2686
-2.5 | 0.4052 | 0.00799 | -0.166 | 50.7134
-1.5 | 0.4088 | 0.00684 | -0.1412 | 59.7661
-1 | 0.4752 | 0.0051 | -0.1445 | 93.1765
0 | 0.6135 | 0.00545 | -0.1471 | 112.5688
0.5 | 0.6553 | 0.00571 | -0.1424 | 114.7636
1 | 0.705 | 0.00584 | -0.1394 | 120.7192
1.5 | 0.7639 | 0.00584 | -0.1385 | 130.8048
2 | 0.8193 | 0.00599 | -0.137 | 136.778
2.5 | 0.8591 | 0.00625 | -0.1321 | 137.456
3 | 0.9045 | 0.00659 | -0.1285 | 137.2534
3.5 | 0.9425 | 0.00714 | -0.1233 | 132.0028
4 | 0.9453 | 0.0085 | -0.1116 | 111.2118
4.5 | 0.9213 | 0.01083 | -0.0956 | 85.0693
5.5 | 0.8813 | 0.0164 | -0.0675 | 53.7378
6 | 0.8963 | 0.01842 | -0.06 | 48.6591
6.5 | 0.9012 | 0.0209 | -0.0513 | 43.1196
7 | 0.9226 | 0.02292 | -0.0453 | 40.2531
7.5 | 0.9466 | 0.02502 | -0.04 | 37.8337
8 | 0.9748 | 0.02706 | -0.0354 | 36.0237
8.5 | 1.0022 | 0.02929 | -0.0309 | 34.2165
9 | 1.0333 | 0.03149 | -0.0269 | 32.8136
9.5 | 1.0587 | 0.03413 | -0.0225 | 31.0196
10 | 1.094 | 0.03642 | -0.0193 | 30.0384
10.5 | 1.1329 | 0.03863 | -0.0165 | 29.3269
11 | 1.1716 | 0.04099 | -0.0137 | 28.5826
11.5 | 1.2081 | 0.04359 | -0.0108 | 27.7151
12 | 1.2463 | 0.04624 | -0.0081 | 26.9529
12.5 | 1.2792 | 0.04939 | -0.0052 | 25.9
13 | 1.3117 | 0.05275 | -0.0024 | 24.8664
13.5 | 1.3427 | 0.05641 | 0.0002 | 23.8025
14 | 1.3668 | 0.06084 | 0.0029 | 22.4655
14.5 | 1.3807 | 0.06636 | 0.0054 | 20.8062
15 | 1.3828 | 0.07327 | 0.0072 | 18.8727
15.5 | 1.3726 | 0.08171 | 0.0079 | 16.7984
16 | 1.3502 | 0.0919 | 0.0068 | 14.6921
16.5 | 1.3224 | 0.10318 | 0.0038 | 12.8164
17 | 1.2925 | 0.11528 | -0.001 | 11.2118
17.5 | 1.2634 | 0.12771 | -0.0073 | 9.8927
18 | 1.2355 | 0.14051 | -0.0148 | 8.793
18.5 | 1.2109 | 0.15324 | -0.023 | 7.902
19 | 1.1878 | 0.166 | -0.0316 | 7.1554
19.5 | 1.1659 | 0.17894 | -0.0406 | 6.5156
20 | 1.1423 | 0.19249 | -0.0502 | 5.9343

## 65. Re 4M Mach 0.00 (1)
BIGFOIL.COM POLAR EXPORT
NACA67-719
NACA67-719 |  |  |  | Cl Max: | 1.87 | at alpha= | 12.5 | deg
JavaFoil+Calcfoil stall+Eppler ext transition |  |  |  | L/D Max: | 247.569 | at alpha= | 2.5 | deg
Re: | 4000000 |  |  | Cd Min: | 0.00324 | at alpha= | -1 | deg
Mach: | 0 |  |  | Cl=0 at alpha= | -6.2623 | deg
|  |  |  | @ Cl=0.1, Cd= | 0.0074926
|  |  |  | @ Cl=0.4, Cd= | 0.0040786
|  |  |  | @ Cl=0.6, Cd= | 0.0034918
alpha (deg) | Cl | Cd | Cm | Cl/Cd
-20 | -0.728 | 0.15688 | -0.056 | -4.638
-19.5 | -0.736 | 0.14966 | -0.057 | -4.916
-19 | -0.742 | 0.1411 | -0.059 | -5.261
-18.5 | -0.746 | 0.13582 | -0.06 | -5.495
-18 | -0.748 | 0.128 | -0.062 | -5.846
-17.5 | -0.748 | 0.1212 | -0.064 | -6.173
-17 | -0.745 | 0.1139 | -0.066 | -6.544
-16.5 | -0.74 | 0.10714 | -0.068 | -6.907
-16 | -0.732 | 0.1003 | -0.071 | -7.295
-15.5 | -0.721 | 0.09299 | -0.074 | -7.75
-15 | -0.708 | 0.08485 | -0.078 | -8.343
-14.5 | -0.692 | 0.07748 | -0.081 | -8.925
-14 | -0.68 | 0.06385 | -0.089 | -10.651
-13.5 | -0.736 | 0.01843 | -0.116 | -39.96
-13 | -0.705 | 0.01678 | -0.118 | -42.003
-12.5 | -0.671 | 0.01479 | -0.121 | -45.398
-12 | -0.63 | 0.01385 | -0.123 | -45.47
-11.5 | -0.584 | 0.01287 | -0.125 | -45.404
-11 | -0.536 | 0.01219 | -0.127 | -43.975
-10.5 | -0.486 | 0.01159 | -0.129 | -41.909
-10 | -0.433 | 0.01098 | -0.131 | -39.467
-9.5 | -0.38 | 0.00987 | -0.133 | -38.467
-9 | -0.324 | 0.00947 | -0.134 | -34.199
-8.5 | -0.267 | 0.00906 | -0.136 | -29.449
-8 | -0.209 | 0.00871 | -0.138 | -23.964
-7.5 | -0.15 | 0.00844 | -0.14 | -17.721
-7 | -0.09 | 0.00821 | -0.141 | -10.903
-6.5 | -0.029 | 0.00797 | -0.143 | -3.62
-6 | 0.032 | 0.00773 | -0.145 | 4.189
-5.5 | 0.094 | 0.00751 | -0.147 | 12.523
-5 | 0.156 | 0.00733 | -0.148 | 21.288
-4.5 | 0.218 | 0.00718 | -0.15 | 30.378
-4 | 0.28 | 0.00702 | -0.152 | 39.924
-3.5 | 0.346 | 0.00425 | -0.154 | 81.448
-3 | 0.409 | 0.00405 | -0.156 | 101.136
-2.5 | 0.472 | 0.00352 | -0.158 | 134.208
-2 | 0.535 | 0.0035 | -0.159 | 153.101
-1.5 | 0.598 | 0.0035 | -0.161 | 170.7
-1 | 0.661 | 0.00324 | -0.163 | 203.837
-0.5 | 0.724 | 0.00324 | -0.164 | 223.266
0 | 0.791 | 0.00391 | -0.166 | 202.049
0.5 | 0.853 | 0.00396 | -0.167 | 215.459
1 | 0.915 | 0.00406 | -0.169 | 225.672
1.5 | 0.977 | 0.00419 | -0.17 | 233.305
2 | 1.039 | 0.00431 | -0.172 | 241.097
2.5 | 1.101 | 0.00445 | -0.173 | 247.569
3 | 1.152 | 0.00535 | -0.175 | 215.296
3.5 | 1.209 | 0.00598 | -0.176 | 202.061
4 | 1.265 | 0.0075 | -0.177 | 168.6
4.5 | 1.32 | 0.00907 | -0.178 | 145.457
5 | 1.375 | 0.01059 | -0.179 | 129.816
5.5 | 1.43 | 0.01166 | -0.181 | 122.605
6 | 1.483 | 0.01347 | -0.182 | 110.062
6.5 | 1.533 | 0.0153 | -0.183 | 100.174
7 | 1.58 | 0.01623 | -0.184 | 97.369
7.5 | 1.626 | 0.01688 | -0.186 | 96.311
8 | 1.669 | 0.01751 | -0.187 | 95.325
8.5 | 1.709 | 0.01812 | -0.188 | 94.303
9 | 1.746 | 0.01893 | -0.189 | 92.248
9.5 | 1.778 | 0.02015 | -0.19 | 88.242
10 | 1.805 | 0.02103 | -0.192 | 85.831
10.5 | 1.828 | 0.02186 | -0.193 | 83.602
11 | 1.845 | 0.02286 | -0.194 | 80.703
11.5 | 1.858 | 0.0237 | -0.195 | 78.397
12 | 1.866 | 0.02469 | -0.196 | 75.575
12.5 | 1.87 | 0.02577 | -0.197 | 72.552
13 | 1.868 | 0.02679 | -0.197 | 69.717
13.5 | 1.862 | 0.02802 | -0.198 | 66.444
14 | 1.851 | 0.02922 | -0.199 | 63.356
14.5 | 1.836 | 0.03033 | -0.2 | 60.557
15 | 1.817 | 0.03167 | -0.201 | 57.375
15.5 | 1.794 | 0.03317 | -0.201 | 54.091
16 | 1.767 | 0.03487 | -0.202 | 50.679
16.5 | 1.737 | 0.03629 | -0.203 | 47.865
17 | 1.704 | 0.03818 | -0.203 | 44.639
17.5 | 1.667 | 0.04109 | -0.203 | 40.563

## 66. Re 4M Mach 0.00 (2)
BIGFOIL.COM POLAR EXPORT
NACA67-719
NACA67-719 |  |  |  | Cl Max: | 1.6245 | at alpha= | 20 | deg
XFOIL ncrit=9 |  |  |  | L/D Max: | 210.259 | at alpha= | 3 | deg
Re: | 4000000 |  |  | Cd Min: | 0.06663 | at alpha= | 20 | deg
Mach: | 0 |  |  | Cl=0 at alpha= | -6.8576 | deg
|  |  |  | @ Cl=0.1, Cd= | 0.0075522
|  |  |  | @ Cl=0.4, Cd= | 0.0053613
|  |  |  | @ Cl=0.6, Cd= | 0.0038628
alpha (deg) | Cl | Cd | Cm | Cl/Cd
-20 | -0.9168 | 0.03262 | -0.1978 | -28.1055
-19.5 | -0.9062 | 0.02913 | -0.1983 | -31.1088
-19 | -0.8831 | 0.02698 | -0.1983 | -32.7317
-18.5 | -0.8719 | 0.02433 | -0.1968 | -35.8364
-18 | -0.8727 | 0.02124 | -0.1934 | -41.0876
-17.5 | -0.8334 | 0.02055 | -0.1931 | -40.5547
-17 | -0.8212 | 0.0185 | -0.1899 | -44.3892
-16.5 | -0.7864 | 0.01768 | -0.1888 | -44.4796
-16 | -0.753 | 0.01679 | -0.1874 | -44.8481
-15.5 | -0.7191 | 0.0159 | -0.1859 | -45.2264
-15 | -0.6832 | 0.01514 | -0.1845 | -45.1255
-14.5 | -0.646 | 0.01445 | -0.1831 | -44.7059
-14 | -0.6072 | 0.01383 | -0.1819 | -43.9046
-13.5 | -0.5685 | 0.01324 | -0.1805 | -42.9381
-13 | -0.5278 | 0.01274 | -0.1794 | -41.4286
-12.5 | -0.4879 | 0.01223 | -0.178 | -39.8937
-12 | -0.4485 | 0.01171 | -0.1764 | -38.3006
-11.5 | -0.4071 | 0.01124 | -0.1751 | -36.2189
-11 | -0.3641 | 0.01083 | -0.1741 | -33.6196
-10.5 | -0.3212 | 0.01043 | -0.1729 | -30.7958
-10 | -0.2788 | 0.00999 | -0.1716 | -27.9079
-9.5 | -0.2354 | 0.00961 | -0.1704 | -24.4953
-9 | -0.1911 | 0.00929 | -0.1693 | -20.5705
-8.5 | -0.1472 | 0.00896 | -0.1681 | -16.4286
-8 | -0.1013 | 0.00871 | -0.1672 | -11.6303
-7.5 | -0.0576 | 0.00841 | -0.1658 | -6.849
-7 | -0.0129 | 0.00816 | -0.1646 | -1.5809
-6.5 | 0.0324 | 0.00794 | -0.1634 | 4.0806
-6 | 0.0749 | 0.00768 | -0.1616 | 9.7526
-5.5 | 0.1181 | 0.00746 | -0.16 | 15.8311
-5 | 0.1603 | 0.00726 | -0.158 | 22.0799
-4.5 | 0.1998 | 0.00705 | -0.1555 | 28.3404
-4 | 0.2319 | 0.00693 | -0.1514 | 33.4632
-3.5 | 0.2698 | 0.00666 | -0.1486 | 40.5105
-3 | 0.3104 | 0.00636 | -0.1462 | 48.805
-2.5 | 0.351 | 0.00599 | -0.144 | 58.5977
-2 | 0.3919 | 0.00549 | -0.1419 | 71.3843
-1.5 | 0.4366 | 0.00478 | -0.1409 | 91.3389
-1 | 0.4964 | 0.00387 | -0.1434 | 128.2687
-0.5 | 0.5543 | 0.0038 | -0.1446 | 145.8684
0 | 0.6125 | 0.00388 | -0.1458 | 157.8608
0.5 | 0.6661 | 0.00399 | -0.1458 | 166.9424
1 | 0.7124 | 0.00393 | -0.1443 | 181.2723
1.5 | 0.7588 | 0.00393 | -0.1428 | 193.0789
2 | 0.807 | 0.004 | -0.1418 | 201.75
2.5 | 0.8525 | 0.00407 | -0.1402 | 209.4595
3 | 0.8915 | 0.00424 | -0.1373 | 210.2594
3.5 | 0.9115 | 0.00468 | -0.1303 | 194.765
4 | 0.8914 | 0.00597 | -0.1152 | 149.3132
4.5 | 0.8629 | 0.0079 | -0.0993 | 109.2278
5 | 0.8493 | 0.00987 | -0.087 | 86.0486
5.5 | 0.8464 | 0.01178 | -0.0773 | 71.8506
6 | 0.8588 | 0.01333 | -0.0707 | 64.4261
6.5 | 0.8827 | 0.01458 | -0.0663 | 60.5418
7 | 0.9083 | 0.01584 | -0.0624 | 57.3422
7.5 | 0.9356 | 0.0171 | -0.0588 | 54.7135
8 | 0.9665 | 0.01825 | -0.0559 | 52.9589
8.5 | 0.9956 | 0.01955 | -0.0529 | 50.9258
9 | 1.0281 | 0.02074 | -0.0505 | 49.5709
9.5 | 1.0581 | 0.02207 | -0.0478 | 47.9429
10 | 1.0887 | 0.02345 | -0.0453 | 46.4264
10.5 | 1.1253 | 0.02455 | -0.0438 | 45.8371
11 | 1.162 | 0.02565 | -0.0424 | 45.3021
11.5 | 1.1956 | 0.02696 | -0.0406 | 44.3472
12 | 1.232 | 0.02814 | -0.0394 | 43.7811
12.5 | 1.2672 | 0.02941 | -0.038 | 43.0874
13 | 1.3005 | 0.03083 | -0.0365 | 42.1829
13.5 | 1.3348 | 0.03219 | -0.0352 | 41.4663
14 | 1.3667 | 0.03374 | -0.0337 | 40.5068
14.5 | 1.3979 | 0.03538 | -0.0323 | 39.511
15 | 1.4279 | 0.03714 | -0.0309 | 38.4464
15.5 | 1.4548 | 0.03915 | -0.0292 | 37.1596
16 | 1.4796 | 0.04137 | -0.0275 | 35.765
16.5 | 1.5007 | 0.04395 | -0.0257 | 34.1456
17 | 1.5226 | 0.04656 | -0.0241 | 32.7019
18 | 1.5612 | 0.05244 | -0.0212 | 29.7712
18.5 | 1.5794 | 0.05563 | -0.0201 | 28.3912
19 | 1.5972 | 0.05894 | -0.0192 | 27.0987
19.5 | 1.6125 | 0.06256 | -0.0184 | 25.7753
20 | 1.6245 | 0.06663 | -0.0178 | 24.3809

## 67. Re 4M Mach 0.10 (1)
BIGFOIL.COM POLAR EXPORT
NACA67-719
NACA67-719 |  |  |  | Cl Max: | 1.86 | at alpha= | 12 | deg
JavaFoil+Calcfoil stall+Eppler ext transition |  |  |  | L/D Max: | 247.942 | at alpha= | 2.5 | deg
Re: | 4000000 |  |  | Cd Min: | 0.00324 | at alpha= | -1.5 | deg
Mach: | 0.1 |  |  | Cl=0 at alpha= | -6.2661 | deg
|  |  |  | @ Cl=0.1, Cd= | 0.0075119
|  |  |  | @ Cl=0.4, Cd= | 0.0036675
|  |  |  | @ Cl=0.6, Cd= | 0.0032443
alpha (deg) | Cl | Cd | Cm | Cl/Cd
-20 | -0.693 | 0.16001 | -0.056 | -4.331
-19.5 | -0.704 | 0.15155 | -0.057 | -4.647
-19 | -0.714 | 0.14346 | -0.059 | -4.98
-18.5 | -0.721 | 0.1377 | -0.06 | -5.238
-18 | -0.726 | 0.13056 | -0.061 | -5.562
-17.5 | -0.729 | 0.12373 | -0.063 | -5.889
-17 | -0.729 | 0.11509 | -0.066 | -6.338
-16.5 | -0.726 | 0.10933 | -0.067 | -6.638
-16 | -0.72 | 0.10251 | -0.07 | -7.021
-15.5 | -0.711 | 0.09528 | -0.073 | -7.457
-15 | -0.699 | 0.08765 | -0.076 | -7.974
-14.5 | -0.683 | 0.08102 | -0.079 | -8.433
-14 | -0.669 | 0.07054 | -0.086 | -9.481
-13.5 | -0.726 | 0.02125 | -0.115 | -34.183
-13 | -0.702 | 0.01753 | -0.118 | -40.034
-12.5 | -0.67 | 0.01514 | -0.121 | -44.284
-12 | -0.63 | 0.01409 | -0.123 | -44.673
-11.5 | -0.585 | 0.01308 | -0.125 | -44.703
-11 | -0.537 | 0.01231 | -0.127 | -43.643
-10.5 | -0.487 | 0.01169 | -0.129 | -41.639
-10 | -0.435 | 0.01108 | -0.131 | -39.24
-9.5 | -0.381 | 0.00999 | -0.133 | -38.114
-9 | -0.325 | 0.00951 | -0.135 | -34.168
-8.5 | -0.268 | 0.00912 | -0.137 | -29.39
-8 | -0.21 | 0.00873 | -0.139 | -23.994
-7.5 | -0.15 | 0.00848 | -0.14 | -17.699
-7 | -0.09 | 0.00823 | -0.142 | -10.93
-6.5 | -0.029 | 0.00798 | -0.144 | -3.631
-6 | 0.033 | 0.00775 | -0.146 | 4.198
-5.5 | 0.094 | 0.00753 | -0.147 | 12.539
-5 | 0.157 | 0.00734 | -0.149 | 21.346
-4.5 | 0.219 | 0.00723 | -0.151 | 30.317
-4 | 0.282 | 0.00707 | -0.153 | 39.867
-3.5 | 0.348 | 0.00427 | -0.155 | 81.521
-3 | 0.411 | 0.00354 | -0.157 | 116.206
-2.5 | 0.475 | 0.00351 | -0.159 | 135.071
-2 | 0.538 | 0.00351 | -0.16 | 153.102
-1.5 | 0.601 | 0.00324 | -0.162 | 185.404
-1 | 0.664 | 0.00326 | -0.163 | 203.88
-0.5 | 0.728 | 0.00392 | -0.165 | 185.828
0 | 0.794 | 0.00392 | -0.167 | 202.486
0.5 | 0.857 | 0.00398 | -0.168 | 215.598
1 | 0.92 | 0.00408 | -0.17 | 225.426
1.5 | 0.982 | 0.00421 | -0.171 | 233.453
2 | 1.044 | 0.00433 | -0.173 | 241.057
2.5 | 1.106 | 0.00446 | -0.174 | 247.942
3 | 1.157 | 0.00539 | -0.175 | 214.488
3.5 | 1.215 | 0.00604 | -0.177 | 201.221
4 | 1.271 | 0.00756 | -0.178 | 168.049
4.5 | 1.326 | 0.00916 | -0.179 | 144.741
5 | 1.381 | 0.01072 | -0.18 | 128.825
5.5 | 1.436 | 0.0118 | -0.181 | 121.71
6 | 1.489 | 0.0136 | -0.183 | 109.515
6.5 | 1.539 | 0.01558 | -0.184 | 98.763
7 | 1.587 | 0.0164 | -0.185 | 96.754
7.5 | 1.632 | 0.01707 | -0.187 | 95.627
8 | 1.674 | 0.01771 | -0.188 | 94.571
8.5 | 1.714 | 0.01834 | -0.189 | 93.475
9 | 1.75 | 0.01905 | -0.19 | 91.855
9.5 | 1.782 | 0.02044 | -0.191 | 87.204
10 | 1.807 | 0.02125 | -0.192 | 85.053
10.5 | 1.828 | 0.02221 | -0.194 | 82.327
11 | 1.844 | 0.02313 | -0.195 | 79.725
11.5 | 1.854 | 0.02402 | -0.196 | 77.203
12 | 1.86 | 0.02522 | -0.197 | 73.747
12.5 | 1.86 | 0.02617 | -0.197 | 71.076
13 | 1.855 | 0.02741 | -0.198 | 67.7
13.5 | 1.845 | 0.02864 | -0.199 | 64.435
14 | 1.831 | 0.02984 | -0.2 | 61.352
14.5 | 1.811 | 0.03113 | -0.201 | 58.172
15 | 1.787 | 0.03251 | -0.202 | 54.982
15.5 | 1.759 | 0.0342 | -0.202 | 51.431
16 | 1.727 | 0.0358 | -0.203 | 48.241
16.5 | 1.692 | 0.03744 | -0.204 | 45.193
17 | 1.653 | 0.03965 | -0.204 | 41.689

## 68. Re 4M Mach 0.10 (2)
BIGFOIL.COM POLAR EXPORT
NACA67-719
NACA67-719 |  |  |  | Cl Max: | 1.6102 | at alpha= | 19.5 | deg
XFOIL ncrit=9 |  |  |  | L/D Max: | 209.227 | at alpha= | 3 | deg
Re: | 4000000 |  |  | Cd Min: | 0.06463 | at alpha= | 19.5 | deg
Mach: | 0.1 |  |  | Cl=0 at alpha= | -6.8807 | deg
|  |  |  | @ Cl=0.1, Cd= | 0.0076072
|  |  |  | @ Cl=0.4, Cd= | 0.0054245
|  |  |  | @ Cl=0.6, Cd= | 0.003887
alpha (deg) | Cl | Cd | Cm | Cl/Cd
-20 | -0.9021 | 0.03518 | -0.2004 | -25.6424
-19.5 | -0.8935 | 0.03116 | -0.2016 | -28.6746
-19 | -0.8737 | 0.02851 | -0.2018 | -30.6454
-18.5 | -0.8625 | 0.02567 | -0.2006 | -33.5995
-18 | -0.8503 | 0.02314 | -0.1986 | -36.7459
-17.5 | -0.8227 | 0.0217 | -0.1974 | -37.9124
-17 | -0.8202 | 0.01906 | -0.1933 | -43.0325
-16.5 | -0.7888 | 0.01802 | -0.1917 | -43.7736
-16 | -0.7538 | 0.01714 | -0.1904 | -43.979
-15.5 | -0.7196 | 0.01624 | -0.1888 | -44.3103
-15 | -0.6833 | 0.01545 | -0.1873 | -44.2265
-14.5 | -0.6473 | 0.01467 | -0.1857 | -44.1241
-14 | -0.6081 | 0.01403 | -0.1844 | -43.3428
-13.5 | -0.5693 | 0.01342 | -0.1829 | -42.4218
-13 | -0.529 | 0.01288 | -0.1816 | -41.0714
-12.5 | -0.488 | 0.01239 | -0.1802 | -39.3866
-12 | -0.4485 | 0.01186 | -0.1785 | -37.8162
-11.5 | -0.4072 | 0.01136 | -0.1771 | -35.8451
-11 | -0.3639 | 0.01093 | -0.176 | -33.2937
-10.5 | -0.3205 | 0.01052 | -0.1748 | -30.4658
-10 | -0.2783 | 0.01006 | -0.1733 | -27.664
-9.5 | -0.2343 | 0.00968 | -0.1721 | -24.2045
-9 | -0.1897 | 0.00935 | -0.171 | -20.2888
-8.5 | -0.146 | 0.00901 | -0.1696 | -16.2042
-8 | -0.0998 | 0.00876 | -0.1687 | -11.3927
-7.5 | -0.0554 | 0.00846 | -0.1673 | -6.5485
-7 | -0.0109 | 0.0082 | -0.166 | -1.3293
-6.5 | 0.0348 | 0.00798 | -0.1648 | 4.3609
-6 | 0.0778 | 0.00772 | -0.1631 | 10.0777
-5.5 | 0.1211 | 0.0075 | -0.1614 | 16.1467
-5 | 0.164 | 0.00731 | -0.1595 | 22.435
-4.5 | 0.2046 | 0.00709 | -0.1572 | 28.8575
-4 | 0.239 | 0.00695 | -0.1535 | 34.3885
-3.5 | 0.2723 | 0.00668 | -0.1496 | 40.7635
-3 | 0.3123 | 0.00638 | -0.1471 | 48.9498
-2.5 | 0.3527 | 0.00602 | -0.1447 | 58.588
-2 | 0.3934 | 0.00553 | -0.1425 | 71.1392
-1.5 | 0.4378 | 0.00482 | -0.1414 | 90.8299
-1 | 0.4977 | 0.00389 | -0.1439 | 127.9434
-0.5 | 0.5561 | 0.00382 | -0.1451 | 145.5759
0 | 0.6151 | 0.00391 | -0.1464 | 157.3146
0.5 | 0.6681 | 0.00401 | -0.1462 | 166.6085
1 | 0.7137 | 0.00395 | -0.1444 | 180.6835
1.5 | 0.76 | 0.00396 | -0.1428 | 191.9192
2 | 0.809 | 0.00403 | -0.142 | 200.7444
2.5 | 0.8545 | 0.0041 | -0.1403 | 208.4146
3 | 0.8934 | 0.00427 | -0.1373 | 209.2272
3.5 | 0.914 | 0.00471 | -0.1303 | 194.0552
4 | 0.8942 | 0.00601 | -0.1153 | 148.7854
4.5 | 0.8646 | 0.00799 | -0.0991 | 108.2103
5 | 0.8504 | 0.00999 | -0.0867 | 85.1251
5.5 | 0.847 | 0.01194 | -0.0769 | 70.938
6 | 0.858 | 0.01356 | -0.07 | 63.2743
6.5 | 0.8833 | 0.01477 | -0.0658 | 59.8037
7 | 0.9077 | 0.01611 | -0.0616 | 56.3439
7.5 | 0.9363 | 0.01733 | -0.0582 | 54.0277
8 | 0.966 | 0.01856 | -0.0551 | 52.0474
8.5 | 0.9962 | 0.01984 | -0.0522 | 50.2117
9 | 1.0291 | 0.02102 | -0.0498 | 48.9581
9.5 | 1.0574 | 0.02248 | -0.0468 | 47.0374
10 | 1.0898 | 0.0238 | -0.0445 | 45.7899
10.5 | 1.1268 | 0.0249 | -0.043 | 45.253
11 | 1.1622 | 0.02612 | -0.0413 | 44.4946
11.5 | 1.1968 | 0.02742 | -0.0396 | 43.647
12 | 1.2341 | 0.02858 | -0.0384 | 43.1805
12.5 | 1.2677 | 0.02999 | -0.0367 | 42.2708
13 | 1.3024 | 0.03137 | -0.0353 | 41.5174
13.5 | 1.3371 | 0.03276 | -0.034 | 40.815
14 | 1.3675 | 0.03448 | -0.0323 | 39.6607
14.5 | 1.4003 | 0.03607 | -0.031 | 38.8217
15 | 1.4287 | 0.038 | -0.0293 | 37.5974
15.5 | 1.4555 | 0.04009 | -0.0276 | 36.3058
16 | 1.4782 | 0.04256 | -0.0257 | 34.7321
16.5 | 1.5008 | 0.04512 | -0.0239 | 33.2624
17 | 1.523 | 0.04779 | -0.0224 | 31.8686
17.5 | 1.5417 | 0.05082 | -0.0208 | 30.3365
18 | 1.5596 | 0.05406 | -0.0194 | 28.8494
18.5 | 1.5796 | 0.05721 | -0.0184 | 27.6106
19 | 1.5967 | 0.0607 | -0.0175 | 26.3048
19.5 | 1.6102 | 0.06463 | -0.0167 | 24.9141

## 69. Re 4M Mach 0.25 (1)
BIGFOIL.COM POLAR EXPORT
NACA67-719
NACA67-719 |  |  |  | Cl Max: | 1.821 | at alpha= | 11 | deg
JavaFoil+Calcfoil stall+Eppler ext transition |  |  |  | L/D Max: | 247.367 | at alpha= | 2.5 | deg
Re: | 4000000 |  |  | Cd Min: | 0.0033 | at alpha= | -2 | deg
Mach: | 0.25 |  |  | Cl=0 at alpha= | -6.2619 | deg
|  |  |  | @ Cl=0.1, Cd= | 0.0077011
|  |  |  | @ Cl=0.4, Cd= | 0.0037014
|  |  |  | @ Cl=0.6, Cd= | 0.0037874
alpha (deg) | Cl | Cd | Cm | Cl/Cd
-20 | -0.373 | 0.18047 | -0.052 | -2.069
-19.5 | -0.42 | 0.17141 | -0.054 | -2.449
-19 | -0.462 | 0.16203 | -0.055 | -2.853
-18.5 | -0.501 | 0.1526 | -0.057 | -3.281
-18 | -0.535 | 0.14472 | -0.058 | -3.696
-17.5 | -0.562 | 0.13841 | -0.055 | -4.064
-17 | -0.589 | 0.12759 | -0.062 | -4.62
-16.5 | -0.609 | 0.12069 | -0.063 | -5.045
-16 | -0.623 | 0.11389 | -0.065 | -5.472
-15.5 | -0.632 | 0.10698 | -0.067 | -5.907
-15 | -0.635 | 0.10009 | -0.069 | -6.342
-14.5 | -0.632 | 0.09312 | -0.072 | -6.793
-14 | -0.626 | 0.084 | -0.078 | -7.458
-13.5 | -0.612 | 0.07935 | -0.079 | -7.709
-13 | -0.599 | 0.06743 | -0.088 | -8.89
-12.5 | -0.589 | 0.05134 | -0.1 | -11.482
-12 | -0.622 | 0.0165 | -0.125 | -37.714
-11.5 | -0.584 | 0.01441 | -0.128 | -40.507
-11 | -0.54 | 0.01319 | -0.131 | -40.923
-10.5 | -0.492 | 0.01231 | -0.133 | -39.952
-10 | -0.44 | 0.01164 | -0.135 | -37.847
-9.5 | -0.387 | 0.01041 | -0.137 | -37.204
-9 | -0.331 | 0.00982 | -0.139 | -33.715
-8.5 | -0.273 | 0.00941 | -0.14 | -29.055
-8 | -0.214 | 0.009 | -0.142 | -23.787
-7.5 | -0.154 | 0.00872 | -0.144 | -17.627
-7 | -0.092 | 0.00842 | -0.146 | -10.935
-6.5 | -0.03 | 0.00816 | -0.148 | -3.637
-6 | 0.033 | 0.00796 | -0.149 | 4.193
-5.5 | 0.097 | 0.00771 | -0.151 | 12.562
-5 | 0.161 | 0.00752 | -0.153 | 21.374
-4.5 | 0.225 | 0.00738 | -0.155 | 30.464
-4 | 0.289 | 0.00725 | -0.157 | 39.875
-3.5 | 0.357 | 0.00388 | -0.159 | 92.019
-3 | 0.422 | 0.00361 | -0.161 | 116.93
-2.5 | 0.487 | 0.00334 | -0.162 | 145.819
-2 | 0.552 | 0.0033 | -0.164 | 167.124
-1.5 | 0.617 | 0.00396 | -0.166 | 155.701
-1 | 0.682 | 0.00398 | -0.167 | 171.5
-0.5 | 0.747 | 0.00401 | -0.169 | 186.057
0 | 0.816 | 0.00401 | -0.171 | 203.327
0.5 | 0.88 | 0.00407 | -0.172 | 215.995
1 | 0.944 | 0.00418 | -0.174 | 225.936
1.5 | 1.008 | 0.00431 | -0.175 | 233.671
2 | 1.072 | 0.00445 | -0.177 | 240.872
2.5 | 1.135 | 0.00459 | -0.179 | 247.367
3 | 1.187 | 0.00561 | -0.18 | 211.627
3.5 | 1.246 | 0.00639 | -0.181 | 194.921
4 | 1.302 | 0.0081 | -0.182 | 160.877
4.5 | 1.359 | 0.00965 | -0.183 | 140.888
5 | 1.415 | 0.01145 | -0.185 | 123.643
5.5 | 1.471 | 0.01281 | -0.186 | 114.804
6 | 1.524 | 0.0146 | -0.187 | 104.401
6.5 | 1.574 | 0.01654 | -0.189 | 95.129
7 | 1.62 | 0.01742 | -0.19 | 93.026
7.5 | 1.664 | 0.01797 | -0.191 | 92.577
8 | 1.704 | 0.01875 | -0.193 | 90.833
8.5 | 1.739 | 0.01948 | -0.194 | 89.255
9 | 1.77 | 0.02036 | -0.195 | 86.944
9.5 | 1.795 | 0.02188 | -0.196 | 82.042
10 | 1.811 | 0.02293 | -0.197 | 79.001
10.5 | 1.82 | 0.02391 | -0.198 | 76.126
11 | 1.821 | 0.02509 | -0.2 | 72.575
11.5 | 1.814 | 0.0264 | -0.201 | 68.728
12 | 1.799 | 0.02756 | -0.202 | 65.264
12.5 | 1.775 | 0.02888 | -0.203 | 61.463
13 | 1.743 | 0.0306 | -0.203 | 56.956
13.5 | 1.702 | 0.03223 | -0.204 | 52.807
14 | 1.653 | 0.03377 | -0.205 | 48.939
14.5 | 1.595 | 0.03578 | -0.206 | 44.571
15 | 1.529 | 0.03815 | -0.206 | 40.07
15.5 | 1.455 | 0.04112 | -0.206 | 35.374
16 | 1.374 | 0.04444 | -0.206 | 30.909

## 70. Re 4M Mach 0.25 (2)
BIGFOIL.COM POLAR EXPORT
NACA67-719
NACA67-719 |  |  |  | Cl Max: | 1.5813 | at alpha= | 19.5 | deg
XFOIL ncrit=9 |  |  |  | L/D Max: | 203.929 | at alpha= | 2.5 | deg
Re: | 4000000 |  |  | Cd Min: | 0.08504 | at alpha= | 20 | deg
Mach: | 0.25 |  |  | Cl=0 at alpha= | -7.0088 | deg
|  |  |  | @ Cl=0.1, Cd= | 0.0079411
|  |  |  | @ Cl=0.4, Cd= | 0.0057641
|  |  |  | @ Cl=0.6, Cd= | 0.0039814
alpha (deg) | Cl | Cd | Cm | Cl/Cd
-20 | -0.7085 | 0.06641 | -0.1971 | -10.6686
-19.5 | -0.7687 | 0.05068 | -0.2091 | -15.1677
-19 | -0.7849 | 0.04204 | -0.2151 | -18.6703
-18.5 | -0.7958 | 0.0355 | -0.2176 | -22.4169
-18 | -0.7974 | 0.0307 | -0.2178 | -25.9739
-17.5 | -0.7864 | 0.02742 | -0.2167 | -28.6798
-17 | -0.7769 | 0.02447 | -0.2144 | -31.7491
-16 | -0.7459 | 0.01989 | -0.2082 | -37.5013
-15.5 | -0.7235 | 0.01815 | -0.205 | -39.8623
-15 | -0.6862 | 0.01716 | -0.203 | -39.9883
-14.5 | -0.6492 | 0.01621 | -0.2008 | -40.0494
-14 | -0.6113 | 0.01533 | -0.1986 | -39.8761
-13.5 | -0.5738 | 0.0145 | -0.1962 | -39.5724
-13 | -0.533 | 0.01382 | -0.1942 | -38.5673
-12.5 | -0.4919 | 0.0132 | -0.1921 | -37.2652
-12 | -0.4486 | 0.01267 | -0.1904 | -35.4065
-11.5 | -0.4061 | 0.01206 | -0.1885 | -33.6733
-11 | -0.3633 | 0.01149 | -0.1866 | -31.6188
-10.5 | -0.3185 | 0.01102 | -0.185 | -28.902
-10 | -0.2735 | 0.01056 | -0.1833 | -25.8996
-9.5 | -0.229 | 0.01012 | -0.1816 | -22.6285
-9 | -0.1842 | 0.00971 | -0.1799 | -18.9701
-8.5 | -0.1375 | 0.00937 | -0.1786 | -14.6745
-8 | -0.0914 | 0.00905 | -0.1771 | -10.0994
-7.5 | -0.0449 | 0.00877 | -0.1756 | -5.1197
-7 | 0.0008 | 0.00847 | -0.174 | 0.094451
-6.5 | 0.0473 | 0.00823 | -0.1725 | 5.7473
-6 | 0.0924 | 0.00798 | -0.1708 | 11.5789
-5.5 | 0.1373 | 0.00775 | -0.169 | 17.7161
-5 | 0.1827 | 0.00755 | -0.1673 | 24.1987
-4.5 | 0.2277 | 0.00735 | -0.1655 | 30.9796
-4 | 0.2675 | 0.00711 | -0.1626 | 37.6231
-3.5 | 0.2907 | 0.00687 | -0.1561 | 42.3144
-3 | 0.3243 | 0.00657 | -0.1519 | 49.3607
-2.5 | 0.3621 | 0.00621 | -0.1486 | 58.3092
-2 | 0.4012 | 0.00575 | -0.1456 | 69.7739
-1.5 | 0.4434 | 0.00505 | -0.1437 | 87.802
-1 | 0.5033 | 0.00401 | -0.146 | 125.5112
-0.5 | 0.5649 | 0.00392 | -0.1476 | 144.1071
0 | 0.6278 | 0.00403 | -0.1493 | 155.7816
0.5 | 0.6732 | 0.00408 | -0.147 | 165
1 | 0.7215 | 0.00405 | -0.1454 | 178.1481
1.5 | 0.7676 | 0.0041 | -0.1434 | 187.2195
2 | 0.8191 | 0.00418 | -0.1427 | 195.9569
2.5 | 0.8667 | 0.00425 | -0.1411 | 203.9294
3 | 0.9038 | 0.00446 | -0.1372 | 202.6457
3.5 | 0.9243 | 0.00497 | -0.1299 | 185.9759
4 | 0.9066 | 0.00632 | -0.1151 | 143.4494
4.5 | 0.8722 | 0.00853 | -0.0979 | 102.2509
5 | 0.8568 | 0.01068 | -0.0851 | 80.2247
5.5 | 0.8538 | 0.01273 | -0.0752 | 67.0699
6 | 0.8599 | 0.01461 | -0.0673 | 58.8569
6.5 | 0.8839 | 0.01599 | -0.0626 | 55.2783
7 | 0.9102 | 0.01735 | -0.0584 | 52.4611
7.5 | 0.9371 | 0.01876 | -0.0545 | 49.952
8 | 0.9677 | 0.02008 | -0.0512 | 48.1922
8.5 | 0.9986 | 0.02147 | -0.0481 | 46.5114
9 | 1.0308 | 0.02284 | -0.0453 | 45.1313
9.5 | 1.0611 | 0.02437 | -0.0423 | 43.5412
10 | 1.0934 | 0.02588 | -0.0397 | 42.2488
10.5 | 1.1309 | 0.02714 | -0.0379 | 41.6691
11 | 1.169 | 0.02842 | -0.0362 | 41.133
11.5 | 1.2044 | 0.02991 | -0.0342 | 40.2675
12 | 1.2414 | 0.03134 | -0.0325 | 39.6107
12.5 | 1.2765 | 0.03291 | -0.0307 | 38.7876
13 | 1.3118 | 0.03453 | -0.0289 | 37.9902
13.5 | 1.3449 | 0.03634 | -0.027 | 37.0088
14 | 1.3775 | 0.03825 | -0.0252 | 36.0131
14.5 | 1.408 | 0.04033 | -0.0233 | 34.912
15 | 1.4327 | 0.04293 | -0.0211 | 33.3729
15.5 | 1.4566 | 0.0457 | -0.0189 | 31.8731
16 | 1.4797 | 0.04863 | -0.0169 | 30.4277
16.5 | 1.5009 | 0.05181 | -0.0151 | 28.9693
17 | 1.5189 | 0.05542 | -0.0133 | 27.4071
17.5 | 1.5381 | 0.05905 | -0.0119 | 26.0474
18 | 1.5539 | 0.06311 | -0.0106 | 24.6221
18.5 | 1.5673 | 0.06757 | -0.0096 | 23.1952
19 | 1.5764 | 0.07269 | -0.009 | 21.6866
19.5 | 1.5813 | 0.07842 | -0.0088 | 20.1645
20 | 1.5801 | 0.08504 | -0.0091 | 18.5807

## 71. Re 4M Mach 0.50 (1)
BIGFOIL.COM POLAR EXPORT
NACA67-719
NACA67-719 |  |  |  | Cl Max: | 1.736 | at alpha= | 7.5 | deg
JavaFoil+Calcfoil stall+Eppler ext transition |  |  |  | L/D Max: | 236.66 | at alpha= | 2 | deg
Re: | 4000000 |  |  | Cd Min: | 0.00435 | at alpha= | -2.5 | deg
Mach: | 0.5 |  |  | Cl=0 at alpha= | -6.2643 | deg
|  |  |  | @ Cl=0.1, Cd= | 0.008304
|  |  |  | @ Cl=0.4, Cd= | 0.0072268
|  |  |  | @ Cl=0.6, Cd= | 0.0043581
alpha (deg) | Cl | Cd | Cm | Cl/Cd
-20 | -0.788 | 0.16217 | -0.065 | -4.858
-19.5 | -0.759 | 0.1591 | -0.065 | -4.773
-19 | -0.732 | 0.15863 | -0.068 | -4.617
-18.5 | -0.703 | 0.15444 | -0.067 | -4.549
-18 | -0.673 | 0.1469 | -0.066 | -4.582
-17.5 | -0.645 | 0.13891 | -0.067 | -4.64
-17 | -0.616 | 0.13343 | -0.068 | -4.618
-16.5 | -0.588 | 0.12923 | -0.069 | -4.549
-16 | -0.56 | 0.12724 | -0.071 | -4.399
-15.5 | -0.53 | 0.12134 | -0.069 | -4.371
-15 | -0.501 | 0.11611 | -0.068 | -4.315
-14.5 | -0.473 | 0.11267 | -0.069 | -4.195
-14 | -0.444 | 0.10709 | -0.07 | -4.147
-13.5 | -0.416 | 0.10378 | -0.071 | -4.004
-13 | -0.387 | 0.10043 | -0.073 | -3.855
-12.5 | -0.357 | 0.11194 | -0.066 | -3.192
-12 | -0.329 | 0.09826 | -0.072 | -3.353
-11.5 | -0.301 | 0.09297 | -0.072 | -3.234
-11 | -0.272 | 0.08457 | -0.073 | -3.217
-10.5 | -0.244 | 0.07416 | -0.077 | -3.286
-10 | -0.337 | 0.06378 | -0.084 | -5.276
-9.5 | -0.325 | 0.05317 | -0.1 | -6.107
-9 | -0.34 | 0.01327 | -0.153 | -25.614
-8.5 | -0.289 | 0.01135 | -0.156 | -25.489
-8 | -0.23 | 0.01061 | -0.158 | -21.718
-7.5 | -0.167 | 0.00954 | -0.16 | -17.526
-7 | -0.101 | 0.00902 | -0.162 | -11.194
-6.5 | -0.033 | 0.00841 | -0.164 | -3.889
-6 | 0.037 | 0.00807 | -0.166 | 4.571
-5.5 | 0.107 | 0.00833 | -0.168 | 12.899
-5 | 0.178 | 0.00809 | -0.17 | 22.046
-4.5 | 0.25 | 0.00785 | -0.171 | 31.813
-4 | 0.321 | 0.00766 | -0.173 | 41.952
-3.5 | 0.396 | 0.00739 | -0.175 | 53.494
-3 | 0.47 | 0.00437 | -0.178 | 107.458
-2.5 | 0.542 | 0.00435 | -0.18 | 124.613
-2 | 0.614 | 0.00436 | -0.182 | 140.789
-1.5 | 0.686 | 0.00438 | -0.184 | 156.55
-1 | 0.758 | 0.00443 | -0.185 | 171.007
-0.5 | 0.831 | 0.00447 | -0.187 | 185.708
0 | 0.908 | 0.00444 | -0.189 | 204.633
0.5 | 0.979 | 0.00453 | -0.191 | 216.398
1 | 1.051 | 0.00469 | -0.192 | 224.211
1.5 | 1.122 | 0.00487 | -0.194 | 230.224
2 | 1.193 | 0.00504 | -0.196 | 236.66
2.5 | 1.262 | 0.00593 | -0.197 | 212.727
3 | 1.316 | 0.00672 | -0.199 | 195.965
3.5 | 1.378 | 0.00891 | -0.2 | 154.704
4 | 1.44 | 0.01109 | -0.201 | 129.832
4.5 | 1.5 | 0.01336 | -0.203 | 112.242
5 | 1.558 | 0.01532 | -0.204 | 101.703
5.5 | 1.613 | 0.01901 | -0.206 | 84.84
6 | 1.664 | 0.02049 | -0.207 | 81.182
6.5 | 1.702 | 0.02153 | -0.209 | 79.029
7 | 1.727 | 0.02279 | -0.21 | 75.81
7.5 | 1.736 | 0.02396 | -0.212 | 72.449
8 | 1.715 | 0.02646 | -0.213 | 64.803
8.5 | 1.639 | 0.02838 | -0.214 | 57.747
9 | 1.333 | 0.03119 | -0.216 | 42.742
9.5 | 1.074 | 0.03448 | -0.217 | 31.154
10 | 0.916 | 0.08002 | -0.103 | 11.453
10.5 | 0.945 | 0.07601 | -0.108 | 12.431
11 | 0.971 | 0.08877 | -0.104 | 10.934
11.5 | 1.002 | 0.09362 | -0.119 | 10.705
12 | 1.027 | 0.09397 | -0.112 | 10.924
12.5 | 1.054 | 0.09836 | -0.116 | 10.719

## 72. Re 4M Mach 0.50 (2)
BIGFOIL.COM POLAR EXPORT
NACA67-719
NACA67-719 |  |  |  | Cl Max: | 1.4212 | at alpha= | 15 | deg
XFOIL ncrit=9 |  |  |  | L/D Max: | 162.886 | at alpha= | 2.5 | deg
Re: | 4000000 |  |  | Cd Min: | 0.18912 | at alpha= | 20 | deg
Mach: | 0.5 |  |  | Cl=0 at alpha= | -7.4444 | deg
|  |  |  | @ Cl=0.1, Cd= | 0.009503
|  |  |  | @ Cl=0.4, Cd= | 0.0077348
|  |  |  | @ Cl=0.6, Cd= | 0.0045938
alpha (deg) | Cl | Cd | Cm | Cl/Cd
-16.5 | 0.0045 | 0.11585 | -0.2192 | 0.038843
-16 | -0.0076 | 0.1058 | -0.224 | -0.071834
-15.5 | -0.0393 | 0.09371 | -0.23 | -0.41938
-15 | -0.0993 | 0.07914 | -0.238 | -1.2547
-14.5 | -0.1497 | 0.06641 | -0.2456 | -2.2542
-14 | -0.2003 | 0.05321 | -0.2533 | -3.7643
-13.5 | -0.2321 | 0.04166 | -0.2619 | -5.5713
-13 | -0.2691 | 0.03311 | -0.2647 | -8.1275
-12.5 | -0.2995 | 0.02707 | -0.2619 | -11.0639
-12 | -0.3188 | 0.02258 | -0.256 | -14.1187
-11.5 | -0.323 | 0.01917 | -0.249 | -16.8492
-11 | -0.3194 | 0.01624 | -0.2412 | -19.6675
-10.5 | -0.2879 | 0.0146 | -0.2354 | -19.7192
-10 | -0.2506 | 0.01332 | -0.23 | -18.8138
-9.5 | -0.2062 | 0.01237 | -0.2254 | -16.6694
-9 | -0.1578 | 0.01167 | -0.2215 | -13.5219
-8.5 | -0.1084 | 0.01107 | -0.2178 | -9.7922
-8 | -0.0569 | 0.01058 | -0.2146 | -5.3781
-7.5 | -0.0057 | 0.01017 | -0.2116 | -0.56047
-7 | 0.0456 | 0.00981 | -0.2087 | 4.6483
-6.5 | 0.0987 | 0.00951 | -0.2064 | 10.3785
-6 | 0.151 | 0.00923 | -0.204 | 16.3597
-5.5 | 0.2016 | 0.00896 | -0.2013 | 22.5
-5 | 0.2494 | 0.00866 | -0.1982 | 28.7991
-4.5 | 0.2966 | 0.00842 | -0.195 | 35.2257
-4 | 0.3399 | 0.00816 | -0.1911 | 41.6544
-3.5 | 0.3804 | 0.00792 | -0.1866 | 48.0303
-3 | 0.4111 | 0.00763 | -0.1801 | 53.8794
-2.5 | 0.395 | 0.00728 | -0.1636 | 54.2582
-2 | 0.4026 | 0.00687 | -0.1522 | 58.6026
-1.5 | 0.4375 | 0.00637 | -0.1469 | 68.6813
-1 | 0.4836 | 0.00558 | -0.1445 | 86.6667
-0.5 | 0.5601 | 0.00452 | -0.1491 | 123.9159
0 | 0.6196 | 0.00463 | -0.1483 | 133.8229
0.5 | 0.6773 | 0.00476 | -0.1471 | 142.2899
1 | 0.7331 | 0.00487 | -0.1454 | 150.5339
1.5 | 0.7894 | 0.00501 | -0.144 | 157.5649
2 | 0.838 | 0.00518 | -0.1409 | 161.7761
2.5 | 0.8861 | 0.00544 | -0.1377 | 162.886
3 | 0.9302 | 0.00582 | -0.1337 | 159.8282
3.5 | 0.9447 | 0.00681 | -0.1239 | 138.7225
4 | 0.9101 | 0.00914 | -0.1053 | 99.5733
4.5 | 0.8831 | 0.01181 | -0.0892 | 74.7756
5 | 0.8646 | 0.01456 | -0.0754 | 59.3819
5.5 | 0.8659 | 0.01687 | -0.0654 | 51.3278
6 | 0.8866 | 0.01869 | -0.0588 | 47.4371
6.5 | 0.8958 | 0.02104 | -0.0509 | 42.576
7 | 0.9234 | 0.02283 | -0.0458 | 40.4468
7.5 | 0.9505 | 0.02481 | -0.0409 | 38.3112
8 | 0.9814 | 0.02673 | -0.0366 | 36.7153
8.5 | 1.013 | 0.02876 | -0.0325 | 35.2225
9 | 1.0435 | 0.03097 | -0.0284 | 33.6939
9.5 | 1.0748 | 0.0333 | -0.0245 | 32.2763
10 | 1.116 | 0.03523 | -0.0217 | 31.6775
10.5 | 1.155 | 0.03741 | -0.0188 | 30.8741
11 | 1.1957 | 0.0396 | -0.016 | 30.1944
11.5 | 1.2359 | 0.04194 | -0.0132 | 29.4683
12 | 1.2725 | 0.04464 | -0.0102 | 28.5058
12.5 | 1.3103 | 0.04742 | -0.0074 | 27.6318
13 | 1.3457 | 0.05051 | -0.0045 | 26.6422
13.5 | 1.377 | 0.05405 | -0.0015 | 25.4764
14 | 1.4016 | 0.05835 | 0.0015 | 24.0206
14.5 | 1.4187 | 0.0635 | 0.0044 | 22.3417
15 | 1.4212 | 0.07021 | 0.0069 | 20.2421
15.5 | 1.4085 | 0.0787 | 0.0081 | 17.8971
16 | 1.3843 | 0.08884 | 0.0075 | 15.5819
16.5 | 1.3558 | 0.10001 | 0.005 | 13.5566
17 | 1.3257 | 0.11195 | 0.0007 | 11.8419
17.5 | 1.2965 | 0.12425 | -0.0052 | 10.4346
18 | 1.2663 | 0.13716 | -0.0126 | 9.2323
18.5 | 1.238 | 0.15022 | -0.0209 | 8.2412
19 | 1.2117 | 0.16329 | -0.0298 | 7.4205
19.5 | 1.1885 | 0.1763 | -0.039 | 6.7413
20 | 1.1687 | 0.18912 | -0.048 | 6.1797

## 73. Re 5M Mach 0.00 (1)
BIGFOIL.COM POLAR EXPORT
NACA67-719
NACA67-719 |  |  |  | Cl Max: | 1.871 | at alpha= | 12.5 | deg
JavaFoil+Calcfoil stall+Eppler ext transition |  |  |  | L/D Max: | 256.542 | at alpha= | 0 | deg
Re: | 5000000 |  |  | Cd Min: | 0.00308 | at alpha= | 0 | deg
Mach: | 0 |  |  | Cl=0 at alpha= | -6.2623 | deg
|  |  |  | @ Cl=0.1, Cd= | 0.0072126
|  |  |  | @ Cl=0.4, Cd= | 0.0043039
|  |  |  | @ Cl=0.6, Cd= | 0.0033302
alpha (deg) | Cl | Cd | Cm | Cl/Cd
-20 | -0.728 | 0.15466 | -0.057 | -4.708
-19.5 | -0.737 | 0.14744 | -0.058 | -4.996
-19 | -0.743 | 0.13924 | -0.06 | -5.338
-18.5 | -0.747 | 0.13316 | -0.061 | -5.61
-18 | -0.749 | 0.12563 | -0.063 | -5.966
-17.5 | -0.748 | 0.12079 | -0.064 | -6.195
-17 | -0.747 | 0.11174 | -0.067 | -6.683
-16.5 | -0.741 | 0.10583 | -0.069 | -6.999
-16 | -0.732 | 0.099 | -0.071 | -7.397
-15.5 | -0.722 | 0.09161 | -0.074 | -7.878
-15 | -0.711 | 0.08108 | -0.08 | -8.774
-14.5 | -0.697 | 0.07235 | -0.085 | -9.632
-14 | -0.7 | 0.04909 | -0.098 | -14.262
-13.5 | -0.738 | 0.01732 | -0.116 | -42.647
-13 | -0.707 | 0.01584 | -0.119 | -44.599
-12.5 | -0.672 | 0.01411 | -0.121 | -47.657
-12 | -0.63 | 0.01326 | -0.123 | -47.528
-11.5 | -0.585 | 0.01231 | -0.125 | -47.528
-11 | -0.537 | 0.01169 | -0.127 | -45.904
-10.5 | -0.486 | 0.01111 | -0.129 | -43.74
-10 | -0.434 | 0.01055 | -0.131 | -41.095
-9.5 | -0.38 | 0.00946 | -0.133 | -40.135
-9 | -0.324 | 0.00904 | -0.134 | -35.876
-8.5 | -0.267 | 0.00866 | -0.136 | -30.843
-8 | -0.209 | 0.00831 | -0.138 | -25.12
-7.5 | -0.15 | 0.00806 | -0.14 | -18.565
-7 | -0.09 | 0.00783 | -0.142 | -11.443
-6.5 | -0.029 | 0.00759 | -0.143 | -3.8
-6 | 0.032 | 0.00741 | -0.145 | 4.375
-5.5 | 0.094 | 0.00723 | -0.147 | 13.011
-5 | 0.156 | 0.00705 | -0.148 | 22.143
-4.5 | 0.218 | 0.00691 | -0.15 | 31.603
-4 | 0.281 | 0.00676 | -0.152 | 41.484
-3.5 | 0.345 | 0.00555 | -0.154 | 62.121
-3 | 0.409 | 0.0041 | -0.156 | 99.847
-2.5 | 0.473 | 0.00385 | -0.158 | 122.935
-2 | 0.536 | 0.00334 | -0.16 | 160.418
-1.5 | 0.599 | 0.00333 | -0.161 | 179.703
-1 | 0.662 | 0.00334 | -0.163 | 198.37
-0.5 | 0.725 | 0.00334 | -0.165 | 217.12
0 | 0.791 | 0.00308 | -0.166 | 256.542
0.5 | 0.854 | 0.00385 | -0.168 | 221.448
1 | 0.916 | 0.00396 | -0.169 | 231.106
1.5 | 0.978 | 0.00407 | -0.171 | 240.37
2 | 1.038 | 0.00479 | -0.172 | 216.743
2.5 | 1.099 | 0.00525 | -0.173 | 209.156
3 | 1.149 | 0.00667 | -0.174 | 172.408
3.5 | 1.206 | 0.00778 | -0.176 | 154.998
4 | 1.264 | 0.00845 | -0.177 | 149.587
4.5 | 1.32 | 0.0099 | -0.178 | 133.331
5 | 1.376 | 0.01088 | -0.18 | 126.386
5.5 | 1.43 | 0.01209 | -0.181 | 118.317
6 | 1.484 | 0.01326 | -0.182 | 111.871
6.5 | 1.534 | 0.01489 | -0.183 | 102.991
7 | 1.581 | 0.01562 | -0.185 | 101.276
7.5 | 1.627 | 0.0163 | -0.186 | 99.83
8 | 1.67 | 0.01689 | -0.187 | 98.893
8.5 | 1.71 | 0.01748 | -0.188 | 97.852
9 | 1.747 | 0.01815 | -0.189 | 96.232
9.5 | 1.78 | 0.0194 | -0.191 | 91.746
10 | 1.807 | 0.02022 | -0.192 | 89.36
10.5 | 1.829 | 0.02103 | -0.193 | 86.961
11 | 1.847 | 0.02198 | -0.194 | 84.028
11.5 | 1.86 | 0.02279 | -0.195 | 81.578
12 | 1.867 | 0.02374 | -0.196 | 78.672
12.5 | 1.871 | 0.02476 | -0.197 | 75.554
13 | 1.869 | 0.02573 | -0.198 | 72.64
13.5 | 1.863 | 0.02689 | -0.199 | 69.281
14 | 1.853 | 0.028 | -0.199 | 66.158
14.5 | 1.838 | 0.02906 | -0.2 | 63.235
15 | 1.819 | 0.03046 | -0.201 | 59.702
15.5 | 1.796 | 0.03183 | -0.202 | 56.416
16 | 1.769 | 0.03347 | -0.202 | 52.858
16.5 | 1.739 | 0.03493 | -0.203 | 49.797
17 | 1.706 | 0.03701 | -0.203 | 46.082
17.5 | 1.669 | 0.03908 | -0.204 | 42.723

## 74. Re 5M Mach 0.00 (2)
BIGFOIL.COM POLAR EXPORT
NACA67-719
NACA67-719 |  |  |  | Cl Max: | 1.6465 | at alpha= | 20 | deg
XFOIL ncrit=9 |  |  |  | L/D Max: | 222.158 | at alpha= | 2 | deg
Re: | 5000000 |  |  | Cd Min: | 0.06438 | at alpha= | 20 | deg
Mach: | 0 |  |  | Cl=0 at alpha= | -6.7669 | deg
|  |  |  | @ Cl=0.1, Cd= | 0.0071947
|  |  |  | @ Cl=0.4, Cd= | 0.0052715
|  |  |  | @ Cl=0.6, Cd= | 0.0034889
alpha (deg) | Cl | Cd | Cm | Cl/Cd
-20 | -0.9436 | 0.03067 | -0.1966 | -30.7662
-19.5 | -0.9246 | 0.02785 | -0.1973 | -33.1993
-19 | -0.9025 | 0.02568 | -0.1971 | -35.1441
-18.5 | -0.8807 | 0.02368 | -0.1962 | -37.1917
-18 | -0.8628 | 0.02166 | -0.1945 | -39.8338
-17.5 | -0.8332 | 0.02046 | -0.1934 | -40.7234
-17 | -0.8319 | 0.01781 | -0.1889 | -46.7097
-16.5 | -0.802 | 0.01669 | -0.1872 | -48.0527
-16 | -0.7669 | 0.01586 | -0.186 | -48.3544
-15.5 | -0.7288 | 0.01519 | -0.1849 | -47.9789
-15 | -0.6919 | 0.01452 | -0.1836 | -47.6515
-14.5 | -0.6556 | 0.0138 | -0.1821 | -47.5072
-14 | -0.6179 | 0.0132 | -0.1806 | -46.8106
-13.5 | -0.5794 | 0.01263 | -0.1791 | -45.8749
-13 | -0.539 | 0.01214 | -0.1779 | -44.3987
-12.5 | -0.4979 | 0.01166 | -0.1766 | -42.7015
-12 | -0.4549 | 0.01123 | -0.1757 | -40.5076
-11.5 | -0.4127 | 0.01076 | -0.1745 | -38.355
-11 | -0.3711 | 0.0103 | -0.1731 | -36.0291
-10.5 | -0.3276 | 0.00991 | -0.1721 | -33.0575
-10 | -0.2844 | 0.00951 | -0.1708 | -29.9054
-9.5 | -0.2409 | 0.00915 | -0.1696 | -26.3279
-9 | -0.1977 | 0.0088 | -0.1683 | -22.4659
-8.5 | -0.1529 | 0.00851 | -0.1672 | -17.9671
-8 | -0.1086 | 0.00823 | -0.166 | -13.1956
-7.5 | -0.0642 | 0.008 | -0.1647 | -8.025
-7 | -0.0207 | 0.00775 | -0.1632 | -2.671
-6.5 | 0.0237 | 0.00753 | -0.1618 | 3.1474
-6 | 0.0693 | 0.00735 | -0.1607 | 9.4286
-5.5 | 0.1128 | 0.00713 | -0.1591 | 15.8205
-5 | 0.1547 | 0.00691 | -0.157 | 22.3878
-4.5 | 0.1907 | 0.0067 | -0.1537 | 28.4627
-4 | 0.2235 | 0.00653 | -0.1497 | 34.2266
-3.5 | 0.266 | 0.0063 | -0.1477 | 42.2222
-3 | 0.3083 | 0.00601 | -0.1457 | 51.2978
-2.5 | 0.3522 | 0.00571 | -0.1441 | 61.6813
-2 | 0.3959 | 0.00532 | -0.1425 | 74.4173
-1.5 | 0.4407 | 0.00479 | -0.1413 | 92.0042
-1 | 0.492 | 0.00417 | -0.1417 | 117.9856
-0.5 | 0.5569 | 0.00352 | -0.1451 | 158.2102
0 | 0.6123 | 0.00348 | -0.1457 | 175.9483
0.5 | 0.6644 | 0.00349 | -0.1454 | 190.3725
1 | 0.7096 | 0.0036 | -0.1436 | 197.1111
1.5 | 0.7625 | 0.00363 | -0.1436 | 210.0551
2 | 0.8131 | 0.00366 | -0.1432 | 222.1585
2.5 | 0.8506 | 0.00384 | -0.1399 | 221.5104
3 | 0.8761 | 0.0042 | -0.134 | 208.5952
3.5 | 0.8663 | 0.00524 | -0.1208 | 165.3244
4 | 0.8516 | 0.00669 | -0.1073 | 127.2945
4.5 | 0.8297 | 0.00866 | -0.0931 | 95.8083
5 | 0.8269 | 0.01043 | -0.0831 | 79.2809
5.5 | 0.8343 | 0.01206 | -0.0754 | 69.1791
6 | 0.8533 | 0.01343 | -0.0699 | 63.5369
6.5 | 0.8796 | 0.01462 | -0.0659 | 60.1642
7 | 0.9109 | 0.01567 | -0.0629 | 58.1302
7.5 | 0.9388 | 0.01692 | -0.0594 | 55.4846
8.5 | 1.0047 | 0.01909 | -0.0544 | 52.6296
9 | 1.0346 | 0.02038 | -0.0516 | 50.7655
9.5 | 1.0674 | 0.02157 | -0.0493 | 49.4854
10 | 1.1017 | 0.02274 | -0.0473 | 48.4477
10.5 | 1.1374 | 0.02387 | -0.0456 | 47.6498
11 | 1.1749 | 0.02492 | -0.0443 | 47.1469
11.5 | 1.2129 | 0.02596 | -0.0431 | 46.7219
12 | 1.246 | 0.0273 | -0.0413 | 45.641
12.5 | 1.2829 | 0.02845 | -0.0401 | 45.0931
13 | 1.319 | 0.02966 | -0.0389 | 44.4707
13.5 | 1.3497 | 0.03124 | -0.0371 | 43.2042
14 | 1.3845 | 0.03256 | -0.0359 | 42.5215
14.5 | 1.4144 | 0.03424 | -0.0343 | 41.3084
15 | 1.4434 | 0.03603 | -0.0326 | 40.0611
15.5 | 1.4716 | 0.03792 | -0.0311 | 38.808
16 | 1.4947 | 0.04022 | -0.0291 | 37.1631
16.5 | 1.5181 | 0.04259 | -0.0274 | 35.6445
17 | 1.5419 | 0.04499 | -0.0259 | 34.2721
17.5 | 1.562 | 0.04775 | -0.0243 | 32.712
18 | 1.5837 | 0.05045 | -0.023 | 31.3915
18.5 | 1.6049 | 0.05325 | -0.0219 | 30.139
19 | 1.6222 | 0.05654 | -0.0208 | 28.6912
19.5 | 1.6357 | 0.06027 | -0.0198 | 27.1395
20 | 1.6465 | 0.06438 | -0.0189 | 25.5747

## 75. Re 5M Mach 0.10 (1)
BIGFOIL.COM POLAR EXPORT
NACA67-719
NACA67-719 |  |  |  | Cl Max: | 1.862 | at alpha= | 12.5 | deg
JavaFoil+Calcfoil stall+Eppler ext transition |  |  |  | L/D Max: | 256.935 | at alpha= | 0 | deg
Re: | 5000000 |  |  | Cd Min: | 0.00309 | at alpha= | 0 | deg
Mach: | 0.1 |  |  | Cl=0 at alpha= | -6.2661 | deg
|  |  |  | @ Cl=0.1, Cd= | 0.0072339
|  |  |  | @ Cl=0.4, Cd= | 0.0043937
|  |  |  | @ Cl=0.6, Cd= | 0.0033503
alpha (deg) | Cl | Cd | Cm | Cl/Cd
-18.5 | -0.721 | 0.13659 | -0.06 | -5.281
-18 | -0.727 | 0.12884 | -0.062 | -5.642
-17.5 | -0.73 | 0.12157 | -0.064 | -6.003
-17 | -0.731 | 0.11308 | -0.067 | -6.461
-16.5 | -0.727 | 0.10722 | -0.069 | -6.781
-16 | -0.72 | 0.10115 | -0.07 | -7.121
-15.5 | -0.712 | 0.09287 | -0.074 | -7.67
-15 | -0.702 | 0.08466 | -0.078 | -8.286
-14.5 | -0.687 | 0.07718 | -0.082 | -8.902
-14 | -0.677 | 0.06321 | -0.09 | -10.715
-13.5 | -0.733 | 0.01872 | -0.116 | -39.13
-13 | -0.704 | 0.01645 | -0.119 | -42.782
-12.5 | -0.672 | 0.01442 | -0.121 | -46.57
-12 | -0.63 | 0.01346 | -0.124 | -46.829
-11.5 | -0.585 | 0.01255 | -0.126 | -46.636
-11 | -0.537 | 0.01183 | -0.128 | -45.446
-10.5 | -0.487 | 0.01123 | -0.129 | -43.388
-10 | -0.435 | 0.01063 | -0.131 | -40.909
-9.5 | -0.381 | 0.00957 | -0.133 | -39.846
-9 | -0.325 | 0.00909 | -0.135 | -35.779
-8.5 | -0.268 | 0.00871 | -0.137 | -30.785
-8 | -0.21 | 0.00834 | -0.139 | -25.155
-7.5 | -0.15 | 0.0081 | -0.14 | -18.545
-7 | -0.09 | 0.00785 | -0.142 | -11.461
-6.5 | -0.029 | 0.00761 | -0.144 | -3.808
-6 | 0.033 | 0.00745 | -0.146 | 4.373
-5.5 | 0.095 | 0.00725 | -0.147 | 13.042
-5 | 0.157 | 0.00705 | -0.149 | 22.239
-4.5 | 0.219 | 0.00693 | -0.151 | 31.633
-4 | 0.282 | 0.00677 | -0.153 | 41.621
-3.5 | 0.346 | 0.00559 | -0.155 | 61.947
-3 | 0.411 | 0.00415 | -0.157 | 99.135
-2.5 | 0.475 | 0.00388 | -0.159 | 122.582
-2 | 0.538 | 0.00336 | -0.16 | 160.419
-1.5 | 0.602 | 0.00335 | -0.162 | 179.634
-1 | 0.665 | 0.00334 | -0.164 | 198.951
-0.5 | 0.729 | 0.00336 | -0.165 | 216.98
0 | 0.795 | 0.00309 | -0.167 | 256.935
0.5 | 0.858 | 0.00387 | -0.168 | 221.547
1 | 0.92 | 0.00399 | -0.17 | 230.682
1.5 | 0.982 | 0.00409 | -0.171 | 239.979
2 | 1.043 | 0.00482 | -0.173 | 216.36
2.5 | 1.104 | 0.00528 | -0.174 | 209.212
3 | 1.155 | 0.00671 | -0.175 | 171.972
3.5 | 1.212 | 0.00802 | -0.176 | 151.11
4 | 1.27 | 0.00852 | -0.178 | 149.04
4.5 | 1.326 | 0.00996 | -0.179 | 133.192
5 | 1.382 | 0.01101 | -0.18 | 125.543
5.5 | 1.436 | 0.01225 | -0.182 | 117.301
6 | 1.49 | 0.01342 | -0.183 | 110.997
6.5 | 1.54 | 0.01512 | -0.184 | 101.885
7 | 1.588 | 0.01578 | -0.186 | 100.632
7.5 | 1.633 | 0.01643 | -0.187 | 99.39
8 | 1.676 | 0.01707 | -0.188 | 98.169
8.5 | 1.715 | 0.01769 | -0.189 | 96.958
9 | 1.752 | 0.01837 | -0.19 | 95.353
9.5 | 1.783 | 0.01967 | -0.192 | 90.672
10 | 1.809 | 0.02045 | -0.193 | 88.457
10.5 | 1.829 | 0.02127 | -0.194 | 86.003
11 | 1.845 | 0.02225 | -0.195 | 82.931
11.5 | 1.856 | 0.0231 | -0.196 | 80.328
12 | 1.861 | 0.02415 | -0.197 | 77.08
12.5 | 1.862 | 0.02515 | -0.198 | 74.017
13 | 1.857 | 0.02631 | -0.199 | 70.574
13.5 | 1.847 | 0.02759 | -0.199 | 66.939
14 | 1.832 | 0.02872 | -0.2 | 63.786
14.5 | 1.813 | 0.02996 | -0.201 | 60.5
15 | 1.789 | 0.03124 | -0.202 | 57.271
15.5 | 1.761 | 0.0327 | -0.203 | 53.849
16 | 1.729 | 0.03416 | -0.203 | 50.609
16.5 | 1.694 | 0.03582 | -0.204 | 47.287
17 | 1.655 | 0.03788 | -0.204 | 43.685
17.5 | 1.613 | 0.04042 | -0.204 | 39.894

## 76. Re 5M Mach 0.10 (2)
BIGFOIL.COM POLAR EXPORT
NACA67-719
NACA67-719 |  |  |  | Cl Max: | 1.6403 | at alpha= | 20 | deg
XFOIL ncrit=9 |  |  |  | L/D Max: | 221.603 | at alpha= | 2 | deg
Re: | 5000000 |  |  | Cd Min: | 0.06702 | at alpha= | 20 | deg
Mach: | 0.1 |  |  | Cl=0 at alpha= | -6.7933 | deg
|  |  |  | @ Cl=0.1, Cd= | 0.0072549
|  |  |  | @ Cl=0.4, Cd= | 0.0053191
|  |  |  | @ Cl=0.6, Cd= | 0.0035077
alpha (deg) | Cl | Cd | Cm | Cl/Cd
-20 | -0.9332 | 0.0328 | -0.1994 | -28.4512
-19.5 | -0.9172 | 0.02946 | -0.2005 | -31.1337
-19 | -0.8964 | 0.02697 | -0.2005 | -33.2369
-18.5 | -0.8769 | 0.02469 | -0.1997 | -35.5164
-18 | -0.8571 | 0.02265 | -0.1983 | -37.8411
-17.5 | -0.8294 | 0.02124 | -0.197 | -39.049
-17 | -0.811 | 0.01936 | -0.1945 | -41.8905
-16.5 | -0.7999 | 0.01724 | -0.1908 | -46.3979
-16 | -0.7689 | 0.01618 | -0.1889 | -47.5216
-15.5 | -0.7311 | 0.01544 | -0.1877 | -47.351
-15 | -0.6942 | 0.01473 | -0.1862 | -47.1283
-14.5 | -0.6566 | 0.01404 | -0.1847 | -46.7664
-14 | -0.6184 | 0.01342 | -0.1832 | -46.0805
-13.5 | -0.5807 | 0.0128 | -0.1814 | -45.3672
-13 | -0.5399 | 0.01229 | -0.1801 | -43.93
-12.5 | -0.4983 | 0.01179 | -0.1788 | -42.2646
-12 | -0.4557 | 0.01134 | -0.1777 | -40.1852
-11.5 | -0.4127 | 0.01088 | -0.1765 | -37.932
-11 | -0.3705 | 0.01041 | -0.1751 | -35.5908
-10.5 | -0.3274 | 0.01 | -0.1739 | -32.74
-10 | -0.2836 | 0.0096 | -0.1726 | -29.5417
-9.5 | -0.2399 | 0.00923 | -0.1714 | -25.9913
-9 | -0.1967 | 0.00886 | -0.17 | -22.2009
-8.5 | -0.1516 | 0.00857 | -0.1688 | -17.6896
-8 | -0.107 | 0.00829 | -0.1675 | -12.9071
-7.5 | -0.0623 | 0.00805 | -0.1662 | -7.7391
-7 | -0.0186 | 0.0078 | -0.1646 | -2.3846
-6.5 | 0.0264 | 0.00758 | -0.1633 | 3.4828
-6 | 0.0723 | 0.0074 | -0.1622 | 9.7703
-5.5 | 0.1162 | 0.00717 | -0.1606 | 16.2064
-5 | 0.1584 | 0.00694 | -0.1585 | 22.8242
-4.5 | 0.1964 | 0.00672 | -0.1556 | 29.2262
-4 | 0.2264 | 0.00656 | -0.1508 | 34.5122
-3.5 | 0.2685 | 0.00633 | -0.1487 | 42.4171
-3 | 0.3103 | 0.00604 | -0.1466 | 51.3742
-2.5 | 0.3538 | 0.00573 | -0.1448 | 61.7452
-2 | 0.3974 | 0.00535 | -0.1431 | 74.2804
-1 | 0.4934 | 0.00421 | -0.1422 | 117.1971
-0.5 | 0.5588 | 0.00353 | -0.1456 | 158.3003
0 | 0.6141 | 0.0035 | -0.1461 | 175.4571
0.5 | 0.6654 | 0.0035 | -0.1456 | 190.1143
1 | 0.7112 | 0.00362 | -0.1438 | 196.4641
1.5 | 0.764 | 0.00365 | -0.1438 | 209.3151
2 | 0.8155 | 0.00368 | -0.1434 | 221.6033
2.5 | 0.8534 | 0.00386 | -0.1401 | 221.0881
3 | 0.8789 | 0.00423 | -0.1342 | 207.7778
3.5 | 0.8688 | 0.00527 | -0.1209 | 164.8577
4 | 0.8543 | 0.00673 | -0.1074 | 126.9391
4.5 | 0.8316 | 0.00874 | -0.093 | 95.1487
5 | 0.8284 | 0.01054 | -0.0829 | 78.5958
6 | 0.8521 | 0.01368 | -0.0692 | 62.288
6.5 | 0.8801 | 0.01482 | -0.0654 | 59.386
7 | 0.9099 | 0.01596 | -0.0621 | 57.0113
7.5 | 0.9394 | 0.01716 | -0.0588 | 54.7436
8 | 0.9725 | 0.01823 | -0.0562 | 53.3461
8.5 | 1.0043 | 0.01942 | -0.0535 | 51.7147
9 | 1.0353 | 0.02069 | -0.0508 | 50.0387
9.5 | 1.0684 | 0.02188 | -0.0485 | 48.83
10 | 1.1016 | 0.02315 | -0.0463 | 47.5853
10.5 | 1.1389 | 0.02423 | -0.0448 | 47.0037
11 | 1.1766 | 0.0253 | -0.0434 | 46.5059
11.5 | 1.2128 | 0.02649 | -0.0419 | 45.7833
12 | 1.2478 | 0.02776 | -0.0403 | 44.9496
12.5 | 1.2855 | 0.0289 | -0.0391 | 44.481
13 | 1.3191 | 0.03032 | -0.0375 | 43.5059
13.5 | 1.3521 | 0.0318 | -0.0359 | 42.5189
14 | 1.3873 | 0.03315 | -0.0347 | 41.8492
14.5 | 1.4156 | 0.03501 | -0.0328 | 40.4342
15.5 | 1.4703 | 0.03899 | -0.0292 | 37.7097
16 | 1.4954 | 0.04124 | -0.0274 | 36.2609
16.5 | 1.5187 | 0.0437 | -0.0256 | 34.7529
17 | 1.5401 | 0.0464 | -0.0239 | 33.1918
17.5 | 1.5641 | 0.04893 | -0.0226 | 31.9661
18 | 1.584 | 0.05189 | -0.0212 | 30.5261
18.5 | 1.6028 | 0.05505 | -0.0199 | 29.1153
19 | 1.619 | 0.05856 | -0.0188 | 27.6469
19.5 | 1.6312 | 0.06255 | -0.0178 | 26.0783
20 | 1.6403 | 0.06702 | -0.017 | 24.4748

## 77. Re 5M Mach 0.25 (1)
BIGFOIL.COM POLAR EXPORT
NACA67-719
NACA67-719 |  |  |  | Cl Max: | 1.822 | at alpha= | 11 | deg
JavaFoil+Calcfoil stall+Eppler ext transition |  |  |  | L/D Max: | 240.121 | at alpha= | 1.5 | deg
Re: | 5000000 |  |  | Cd Min: | 0.00314 | at alpha= | -1 | deg
Mach: | 0.25 |  |  | Cl=0 at alpha= | -6.2619 | deg
|  |  |  | @ Cl=0.1, Cd= | 0.0074116
|  |  |  | @ Cl=0.4, Cd= | 0.0044133
|  |  |  | @ Cl=0.6, Cd= | 0.0032275
alpha (deg) | Cl | Cd | Cm | Cl/Cd
-17.5 | -0.563 | 0.13346 | -0.056 | -4.217
-17 | -0.59 | 0.1261 | -0.062 | -4.677
-16.5 | -0.609 | 0.11968 | -0.063 | -5.088
-16 | -0.624 | 0.11212 | -0.066 | -5.563
-15.5 | -0.632 | 0.10533 | -0.068 | -6.004
-15 | -0.636 | 0.09851 | -0.07 | -6.451
-14.5 | -0.633 | 0.09127 | -0.073 | -6.941
-14 | -0.628 | 0.08194 | -0.079 | -7.663
-13.5 | -0.613 | 0.07708 | -0.081 | -7.959
-13 | -0.605 | 0.06199 | -0.092 | -9.765
-12.5 | -0.656 | 0.01831 | -0.123 | -35.809
-12 | -0.622 | 0.01603 | -0.125 | -38.824
-11.5 | -0.585 | 0.01376 | -0.128 | -42.511
-11 | -0.54 | 0.01264 | -0.131 | -42.76
-10.5 | -0.492 | 0.01183 | -0.133 | -41.597
-10 | -0.441 | 0.01118 | -0.135 | -39.437
-9.5 | -0.387 | 0.00996 | -0.137 | -38.882
-9 | -0.331 | 0.00943 | -0.139 | -35.134
-8.5 | -0.274 | 0.00904 | -0.141 | -30.275
-8 | -0.214 | 0.0086 | -0.142 | -24.926
-7.5 | -0.154 | 0.00832 | -0.144 | -18.474
-7 | -0.092 | 0.00807 | -0.146 | -11.419
-6.5 | -0.03 | 0.00783 | -0.148 | -3.794
-6 | 0.033 | 0.00763 | -0.15 | 4.378
-5.5 | 0.097 | 0.00742 | -0.151 | 13.069
-5 | 0.161 | 0.00724 | -0.153 | 22.219
-4.5 | 0.225 | 0.00709 | -0.155 | 31.715
-4 | 0.289 | 0.00693 | -0.157 | 41.763
-3.5 | 0.356 | 0.00578 | -0.159 | 61.535
-3 | 0.422 | 0.00373 | -0.161 | 113.282
-2.5 | 0.488 | 0.00343 | -0.163 | 142.009
-2 | 0.553 | 0.00343 | -0.165 | 161.083
-1.5 | 0.618 | 0.00315 | -0.166 | 195.974
-1 | 0.683 | 0.00314 | -0.168 | 217.714
-0.5 | 0.748 | 0.0038 | -0.17 | 196.845
0 | 0.816 | 0.00384 | -0.171 | 212.325
0.5 | 0.88 | 0.00396 | -0.173 | 222.153
1 | 0.945 | 0.00408 | -0.174 | 231.607
1.5 | 1.009 | 0.0042 | -0.176 | 240.121
2 | 1.071 | 0.00498 | -0.177 | 215.117
2.5 | 1.133 | 0.00546 | -0.178 | 207.465
3 | 1.185 | 0.00701 | -0.18 | 169.048
3.5 | 1.243 | 0.00841 | -0.181 | 147.771
4 | 1.302 | 0.0091 | -0.182 | 143.009
4.5 | 1.359 | 0.0107 | -0.184 | 127.028
5 | 1.416 | 0.01178 | -0.185 | 120.235
5.5 | 1.471 | 0.01346 | -0.186 | 109.338
6 | 1.525 | 0.015 | -0.188 | 101.661
6.5 | 1.575 | 0.016 | -0.189 | 98.433
7 | 1.621 | 0.01668 | -0.19 | 97.202
7.5 | 1.665 | 0.01737 | -0.192 | 95.862
8 | 1.705 | 0.01805 | -0.193 | 94.447
8.5 | 1.74 | 0.01874 | -0.194 | 92.876
9 | 1.772 | 0.01959 | -0.195 | 90.431
9.5 | 1.797 | 0.02107 | -0.197 | 85.273
10 | 1.812 | 0.02211 | -0.198 | 81.977
10.5 | 1.821 | 0.02306 | -0.199 | 78.991
11 | 1.822 | 0.02413 | -0.2 | 75.519
11.5 | 1.815 | 0.02538 | -0.201 | 71.519
12 | 1.8 | 0.02649 | -0.202 | 67.974
12.5 | 1.777 | 0.02786 | -0.203 | 63.783
13 | 1.744 | 0.0295 | -0.204 | 59.129
13.5 | 1.703 | 0.03086 | -0.204 | 55.184
14 | 1.654 | 0.03244 | -0.205 | 50.99
14.5 | 1.596 | 0.03432 | -0.206 | 46.514
15 | 1.531 | 0.0366 | -0.206 | 41.823
15.5 | 1.457 | 0.03907 | -0.207 | 37.302
16 | 1.376 | 0.0425 | -0.207 | 32.379

## 78. Re 5M Mach 0.25 (2)
BIGFOIL.COM POLAR EXPORT
NACA67-719
NACA67-719 |  |  |  | Cl Max: | 1.6154 | at alpha= | 20 | deg
XFOIL ncrit=9 |  |  |  | L/D Max: | 218.116 | at alpha= | 2.5 | deg
Re: | 5000000 |  |  | Cd Min: | 0.0811 | at alpha= | 20 | deg
Mach: | 0.25 |  |  | Cl=0 at alpha= | -6.931 | deg
|  |  |  | @ Cl=0.1, Cd= | 0.0075647
|  |  |  | @ Cl=0.4, Cd= | 0.0055799
|  |  |  | @ Cl=0.6, Cd= | 0.0035757
alpha (deg) | Cl | Cd | Cm | Cl/Cd
-20 | -0.7842 | 0.05811 | -0.2005 | -13.4951
-19.5 | -0.8206 | 0.04602 | -0.21 | -17.8314
-19 | -0.8245 | 0.03894 | -0.2149 | -21.1736
-18.5 | -0.8271 | 0.03317 | -0.2172 | -24.9352
-18 | -0.8199 | 0.02913 | -0.2172 | -28.1462
-17.5 | -0.8048 | 0.0262 | -0.216 | -30.7176
-17 | -0.787 | 0.02374 | -0.214 | -33.1508
-16.5 | -0.7667 | 0.02161 | -0.2115 | -35.4789
-16 | -0.7413 | 0.0199 | -0.209 | -37.2513
-15.5 | -0.7344 | 0.0174 | -0.2041 | -42.2069
-15 | -0.7018 | 0.01625 | -0.2015 | -43.1877
-14.5 | -0.6638 | 0.01538 | -0.1993 | -43.1599
-14 | -0.6238 | 0.01466 | -0.1973 | -42.5512
-13.5 | -0.5844 | 0.01391 | -0.1951 | -42.0129
-13 | -0.5441 | 0.01319 | -0.1929 | -41.2509
-12.5 | -0.5023 | 0.01255 | -0.1909 | -40.0239
-12 | -0.458 | 0.012 | -0.1893 | -38.1667
-11.5 | -0.4134 | 0.01151 | -0.1877 | -35.9166
-11 | -0.3697 | 0.01098 | -0.1858 | -33.6703
-10.5 | -0.3244 | 0.01052 | -0.1843 | -30.8365
-10 | -0.2801 | 0.01005 | -0.1825 | -27.8706
-9.5 | -0.2348 | 0.00965 | -0.1809 | -24.3316
-9 | -0.1897 | 0.00925 | -0.1792 | -20.5081
-8.5 | -0.1444 | 0.0089 | -0.1775 | -16.2247
-8 | -0.0993 | 0.00858 | -0.1758 | -11.5734
-7.5 | -0.0527 | 0.00833 | -0.1743 | -6.3265
-7 | -0.0064 | 0.00808 | -0.1728 | -0.79208
-6.5 | 0.04 | 0.00784 | -0.1713 | 5.102
-6 | 0.0876 | 0.00763 | -0.1701 | 11.481
-5.5 | 0.1332 | 0.00739 | -0.1684 | 18.0244
-5 | 0.1771 | 0.00715 | -0.1663 | 24.7692
-4.5 | 0.2198 | 0.00693 | -0.1639 | 31.7172
-4 | 0.2568 | 0.00669 | -0.1604 | 38.3857
-3.5 | 0.2829 | 0.00649 | -0.1544 | 43.5901
-3 | 0.3214 | 0.0062 | -0.1512 | 51.8387
-2.5 | 0.3631 | 0.0059 | -0.1486 | 61.5424
-2 | 0.4046 | 0.00554 | -0.1461 | 73.0325
-1.5 | 0.4468 | 0.00502 | -0.1439 | 89.004
-1 | 0.5013 | 0.00441 | -0.1446 | 113.6735
-0.5 | 0.5683 | 0.00362 | -0.1483 | 156.989
0 | 0.6184 | 0.00355 | -0.1471 | 174.1972
0.5 | 0.6721 | 0.00357 | -0.1467 | 188.2633
1 | 0.719 | 0.00374 | -0.1448 | 192.246
1.5 | 0.774 | 0.00377 | -0.1449 | 205.305
2 | 0.8263 | 0.00382 | -0.1443 | 216.3089
2.5 | 0.8681 | 0.00398 | -0.1414 | 218.1156
3 | 0.8911 | 0.0044 | -0.1346 | 202.5227
3.5 | 0.8774 | 0.00558 | -0.1204 | 157.2401
4 | 0.8681 | 0.00703 | -0.1077 | 123.4851
4.5 | 0.8395 | 0.0093 | -0.0919 | 90.2688
5 | 0.8346 | 0.01125 | -0.0814 | 74.1867
5.5 | 0.8393 | 0.01309 | -0.0729 | 64.1176
6 | 0.8529 | 0.01475 | -0.0663 | 57.8237
6.5 | 0.8818 | 0.01598 | -0.0624 | 55.1815
7 | 0.9122 | 0.0172 | -0.0589 | 53.0349
7.5 | 0.9403 | 0.01857 | -0.0551 | 50.6354
8 | 0.9738 | 0.01977 | -0.0522 | 49.2564
8.5 | 1.0072 | 0.02103 | -0.0495 | 47.8935
9 | 1.0378 | 0.02246 | -0.0464 | 46.2066
9.5 | 1.0708 | 0.02384 | -0.0437 | 44.9161
10 | 1.1074 | 0.02511 | -0.0417 | 44.102
10.5 | 1.1446 | 0.02639 | -0.0398 | 43.3725
11 | 1.1834 | 0.0276 | -0.0381 | 42.8768
11.5 | 1.2209 | 0.02895 | -0.0364 | 42.1727
12 | 1.2569 | 0.03041 | -0.0345 | 41.3318
12.5 | 1.2953 | 0.03176 | -0.0329 | 40.784
13 | 1.3278 | 0.03352 | -0.0308 | 39.6122
13.5 | 1.3641 | 0.03509 | -0.0292 | 38.8743
14 | 1.3949 | 0.03707 | -0.0271 | 37.6288
14.5 | 1.4245 | 0.03919 | -0.025 | 36.3486
15 | 1.4477 | 0.04183 | -0.0224 | 34.6091
16 | 1.4982 | 0.04716 | -0.0184 | 31.7684
16.5 | 1.5203 | 0.05023 | -0.0164 | 30.2668
17 | 1.5423 | 0.05343 | -0.0148 | 28.8658
17.5 | 1.5614 | 0.057 | -0.0132 | 27.393
18 | 1.5777 | 0.06096 | -0.0118 | 25.8809
18.5 | 1.5902 | 0.0654 | -0.0105 | 24.315
19 | 1.5986 | 0.07045 | -0.0096 | 22.6913
19.5 | 1.6093 | 0.07544 | -0.0092 | 21.3322
20 | 1.6154 | 0.0811 | -0.0092 | 19.9186

## 79. Re 5M Mach 0.50 (1)
BIGFOIL.COM POLAR EXPORT
NACA67-719
NACA67-719 |  |  |  | Cl Max: | 1.737 | at alpha= | 7.5 | deg
JavaFoil+Calcfoil stall+Eppler ext transition |  |  |  | L/D Max: | 238.463 | at alpha= | 1.5 | deg
Re: | 5000000 |  |  | Cd Min: | 0.00413 | at alpha= | -2.5 | deg
Mach: | 0.5 |  |  | Cl=0 at alpha= | -6.2643 | deg
|  |  |  | @ Cl=0.1, Cd= | 0.007504
|  |  |  | @ Cl=0.4, Cd= | 0.0069889
|  |  |  | @ Cl=0.6, Cd= | 0.0041379
alpha (deg) | Cl | Cd | Cm | Cl/Cd
-20 | -0.788 | 0.15936 | -0.065 | -4.946
-19.5 | -0.76 | 0.15685 | -0.066 | -4.844
-19 | -0.733 | 0.15363 | -0.068 | -4.769
-18.5 | -0.703 | 0.14671 | -0.068 | -4.792
-18 | -0.673 | 0.14281 | -0.067 | -4.715
-17.5 | -0.645 | 0.13415 | -0.067 | -4.806
-17 | -0.616 | 0.1312 | -0.068 | -4.698
-16.5 | -0.588 | 0.12482 | -0.069 | -4.711
-16 | -0.56 | 0.12608 | -0.071 | -4.441
-15.5 | -0.531 | 0.11793 | -0.07 | -4.501
-15 | -0.501 | 0.11333 | -0.068 | -4.423
-14.5 | -0.473 | 0.10998 | -0.07 | -4.299
-14 | -0.444 | 0.10486 | -0.071 | -4.237
-13.5 | -0.416 | 0.09944 | -0.072 | -4.181
-13 | -0.388 | 0.08781 | -0.075 | -4.415
-12.5 | -0.357 | 0.10836 | -0.066 | -3.298
-12 | -0.33 | 0.09578 | -0.072 | -3.44
-11.5 | -0.301 | 0.09015 | -0.072 | -3.335
-11 | -0.272 | 0.08281 | -0.073 | -3.286
-10.5 | -0.244 | 0.07317 | -0.077 | -3.331
-10 | -0.337 | 0.06298 | -0.085 | -5.345
-9.5 | -0.326 | 0.05114 | -0.103 | -6.377
-9 | -0.34 | 0.01267 | -0.153 | -26.848
-8.5 | -0.289 | 0.01086 | -0.156 | -26.652
-8 | -0.231 | 0.01013 | -0.158 | -22.759
-7.5 | -0.167 | 0.00955 | -0.161 | -17.516
-7 | -0.101 | 0.00905 | -0.163 | -11.157
-6.5 | -0.033 | 0.0083 | -0.164 | -3.946
-6 | 0.037 | 0.00799 | -0.166 | 4.62
-5.5 | 0.107 | 0.00745 | -0.168 | 14.43
-5 | 0.179 | 0.00777 | -0.17 | 22.965
-4.5 | 0.25 | 0.00754 | -0.172 | 33.143
-4 | 0.322 | 0.00735 | -0.174 | 43.744
-3.5 | 0.396 | 0.00708 | -0.175 | 55.875
-3 | 0.468 | 0.00544 | -0.178 | 86.085
-2.5 | 0.543 | 0.00413 | -0.18 | 131.276
-2 | 0.615 | 0.00414 | -0.182 | 148.452
-1.5 | 0.687 | 0.00416 | -0.184 | 165.348
-1 | 0.759 | 0.00418 | -0.186 | 181.755
-0.5 | 0.832 | 0.00422 | -0.188 | 197.068
0 | 0.909 | 0.00426 | -0.189 | 213.453
0.5 | 0.98 | 0.00441 | -0.191 | 222.481
1 | 1.052 | 0.00455 | -0.193 | 230.964
1.5 | 1.123 | 0.00471 | -0.195 | 238.463
2 | 1.192 | 0.0058 | -0.196 | 205.428
2.5 | 1.262 | 0.0064 | -0.197 | 196.995
3 | 1.314 | 0.00849 | -0.199 | 154.723
3.5 | 1.378 | 0.01039 | -0.2 | 132.543
4 | 1.44 | 0.0123 | -0.202 | 117.106
4.5 | 1.501 | 0.01377 | -0.203 | 108.989
5 | 1.559 | 0.01605 | -0.205 | 97.104
5.5 | 1.613 | 0.01849 | -0.206 | 87.271
6 | 1.665 | 0.01977 | -0.208 | 84.191
6.5 | 1.703 | 0.02068 | -0.209 | 82.342
7 | 1.728 | 0.02188 | -0.211 | 79.006
7.5 | 1.737 | 0.02314 | -0.212 | 75.041
8 | 1.716 | 0.02554 | -0.213 | 67.186
8.5 | 1.64 | 0.02736 | -0.215 | 59.941
9 | 1.334 | 0.02983 | -0.216 | 44.713
9.5 | 1.075 | 0.03312 | -0.217 | 32.46
10 | 0.918 | 0.07763 | -0.11 | 11.827
10.5 | 0.96 | 0.07181 | -0.14 | 13.372
11 | 0.972 | 0.08487 | -0.109 | 11.451
11.5 | 1.005 | 0.09118 | -0.125 | 11.019
12 | 1.027 | 0.09111 | -0.114 | 11.272
12.5 | 1.057 | 0.09653 | -0.122 | 10.947

## 80. Re 5M Mach 0.50 (2)
BIGFOIL.COM POLAR EXPORT
NACA67-719
NACA67-719 |  |  |  | Cl Max: | 1.4505 | at alpha= | 15 | deg
XFOIL ncrit=9 |  |  |  | L/D Max: | 182.802 | at alpha= | 2.5 | deg
Re: | 5000000 |  |  | Cd Min: | 0.18637 | at alpha= | 20 | deg
Mach: | 0.5 |  |  | Cl=0 at alpha= | -7.3764 | deg
|  |  |  | @ Cl=0.1, Cd= | 0.0089525
|  |  |  | @ Cl=0.4, Cd= | 0.0066844
|  |  |  | @ Cl=0.6, Cd= | 0.0041008
alpha (deg) | Cl | Cd | Cm | Cl/Cd
-17 | -0.0532 | 0.11657 | -0.2162 | -0.45638
-16.5 | -0.0739 | 0.10556 | -0.2219 | -0.70008
-16 | -0.1016 | 0.09417 | -0.2283 | -1.0789
-15.5 | -0.117 | 0.08478 | -0.234 | -1.38
-15 | -0.1628 | 0.07231 | -0.2418 | -2.2514
-14.5 | -0.2027 | 0.06075 | -0.2489 | -3.3366
-14 | -0.2346 | 0.04886 | -0.2568 | -4.8015
-13.5 | -0.262 | 0.03886 | -0.2637 | -6.7422
-13 | -0.2993 | 0.03097 | -0.2648 | -9.6642
-12.5 | -0.3375 | 0.02488 | -0.2607 | -13.5651
-12 | -0.3642 | 0.02025 | -0.2535 | -17.9852
-11.5 | -0.3608 | 0.01724 | -0.2462 | -20.9281
-11 | -0.3447 | 0.01492 | -0.239 | -23.1032
-10.5 | -0.3084 | 0.01355 | -0.2333 | -22.7601
-10 | -0.2648 | 0.01254 | -0.2284 | -21.1164
-9.5 | -0.2183 | 0.01173 | -0.2239 | -18.6104
-9 | -0.1687 | 0.01111 | -0.2201 | -15.1845
-8.5 | -0.1163 | 0.0106 | -0.2168 | -10.9717
-8 | -0.0641 | 0.01013 | -0.2138 | -6.3277
-7.5 | -0.013 | 0.00968 | -0.2107 | -1.343
-7 | 0.0396 | 0.00931 | -0.208 | 4.2535
-6.5 | 0.0928 | 0.009 | -0.2056 | 10.3111
-6 | 0.1428 | 0.00867 | -0.2027 | 16.4706
-5.5 | 0.1941 | 0.0084 | -0.2001 | 23.1071
-5 | 0.244 | 0.00815 | -0.1973 | 29.9387
-4.5 | 0.2903 | 0.00788 | -0.194 | 36.8401
-4 | 0.3363 | 0.00766 | -0.1905 | 43.9034
-3.5 | 0.3764 | 0.00742 | -0.1859 | 50.7278
-3 | 0.406 | 0.00716 | -0.1791 | 56.7039
-2.5 | 0.3802 | 0.00687 | -0.1603 | 55.3421
-2 | 0.4154 | 0.00654 | -0.155 | 63.5168
-1.5 | 0.4433 | 0.00612 | -0.1478 | 72.4346
-0.5 | 0.5648 | 0.00409 | -0.15 | 138.0929
0 | 0.6303 | 0.00411 | -0.1506 | 153.3577
0.5 | 0.6862 | 0.00422 | -0.149 | 162.6066
1 | 0.7453 | 0.00444 | -0.148 | 167.8604
1.5 | 0.8001 | 0.0046 | -0.1462 | 173.9348
2 | 0.8475 | 0.00481 | -0.1429 | 176.1954
2.5 | 0.9067 | 0.00496 | -0.142 | 182.8024
3 | 0.9379 | 0.00553 | -0.1354 | 169.6022
3.5 | 0.9102 | 0.0074 | -0.1175 | 123
4 | 0.8728 | 0.01003 | -0.0988 | 87.0189
4.5 | 0.8548 | 0.01258 | -0.0845 | 67.9491
5 | 0.8486 | 0.01498 | -0.073 | 56.6489
5.5 | 0.8589 | 0.01701 | -0.0645 | 50.4938
6 | 0.8787 | 0.01886 | -0.0579 | 46.5907
6.5 | 0.8944 | 0.021 | -0.0509 | 42.5905
7 | 0.9256 | 0.02268 | -0.0464 | 40.8113
7.5 | 0.9544 | 0.02458 | -0.0416 | 38.8283
8 | 0.9873 | 0.02643 | -0.0375 | 37.3553
8.5 | 1.0219 | 0.02831 | -0.0337 | 36.0968
9 | 1.0509 | 0.03059 | -0.0294 | 34.3544
9.5 | 1.0881 | 0.03261 | -0.026 | 33.3671
10 | 1.1304 | 0.03446 | -0.0233 | 32.8033
10.5 | 1.171 | 0.03652 | -0.0204 | 32.0646
11 | 1.2147 | 0.03851 | -0.0178 | 31.5425
11.5 | 1.2533 | 0.04093 | -0.0147 | 30.6206
12 | 1.2953 | 0.04324 | -0.012 | 29.9561
12.5 | 1.3331 | 0.04598 | -0.009 | 28.993
13 | 1.3685 | 0.04905 | -0.0059 | 27.9001
13.5 | 1.399 | 0.0526 | -0.0027 | 26.597
14 | 1.4266 | 0.05662 | 0.0005 | 25.196
14.5 | 1.4474 | 0.06143 | 0.0036 | 23.5618
15 | 1.4505 | 0.06797 | 0.0064 | 21.3403
15.5 | 1.4375 | 0.07637 | 0.0081 | 18.8228
16 | 1.4116 | 0.08651 | 0.0079 | 16.3172
16.5 | 1.3823 | 0.09764 | 0.0058 | 14.1571
17 | 1.3479 | 0.10991 | 0.0015 | 12.2637
17.5 | 1.3147 | 0.12259 | -0.0045 | 10.7244
18 | 1.2828 | 0.13561 | -0.0119 | 9.4595
18.5 | 1.2556 | 0.14844 | -0.0199 | 8.4586
19 | 1.2306 | 0.16123 | -0.0285 | 7.6326
19.5 | 1.2085 | 0.1739 | -0.0372 | 6.9494
20 | 1.1895 | 0.18637 | -0.046 | 6.3825

## 81. Re 6M Mach 0.00 (1)
BIGFOIL.COM POLAR EXPORT
NACA67-719
NACA67-719 |  |  |  | Cl Max: | 1.872 | at alpha= | 12.5 | deg
JavaFoil+Calcfoil stall+Eppler ext transition |  |  |  | L/D Max: | 275.635 | at alpha= | 0.5 | deg
Re: | 6000000 |  |  | Cd Min: | 0.00304 | at alpha= | 0 | deg
Mach: | 0 |  |  | Cl=0 at alpha= | -6.2623 | deg
|  |  |  | @ Cl=0.1, Cd= | 0.0069726
|  |  |  | @ Cl=0.4, Cd= | 0.0050414
|  |  |  | @ Cl=0.6, Cd= | 0.0037617
alpha (deg) | Cl | Cd | Cm | Cl/Cd
-19 | -0.744 | 0.13689 | -0.061 | -5.435
-18.5 | -0.747 | 0.13322 | -0.061 | -5.607
-18 | -0.75 | 0.12386 | -0.064 | -6.058
-17.5 | -0.749 | 0.11903 | -0.065 | -6.294
-17 | -0.747 | 0.11185 | -0.067 | -6.675
-16.5 | -0.742 | 0.104 | -0.07 | -7.134
-16 | -0.734 | 0.09693 | -0.073 | -7.57
-15.5 | -0.724 | 0.08933 | -0.076 | -8.1
-15 | -0.715 | 0.07712 | -0.082 | -9.277
-14.5 | -0.707 | 0.06365 | -0.09 | -11.11
-14 | -0.758 | 0.02164 | -0.112 | -35.013
-13.5 | -0.74 | 0.0165 | -0.117 | -44.85
-13 | -0.708 | 0.01517 | -0.119 | -46.662
-12.5 | -0.673 | 0.01361 | -0.121 | -49.475
-12 | -0.631 | 0.01273 | -0.123 | -49.597
-11.5 | -0.585 | 0.01189 | -0.125 | -49.245
-11 | -0.537 | 0.0113 | -0.127 | -47.523
-10.5 | -0.486 | 0.01076 | -0.129 | -45.208
-10 | -0.434 | 0.01021 | -0.131 | -42.522
-9.5 | -0.38 | 0.00913 | -0.133 | -41.63
-9 | -0.324 | 0.00871 | -0.135 | -37.228
-8.5 | -0.267 | 0.00835 | -0.136 | -31.995
-8 | -0.209 | 0.00801 | -0.138 | -26.091
-7.5 | -0.15 | 0.00781 | -0.14 | -19.161
-7 | -0.09 | 0.00756 | -0.142 | -11.854
-6.5 | -0.029 | 0.00735 | -0.143 | -3.931
-6 | 0.032 | 0.00719 | -0.145 | 4.508
-5.5 | 0.094 | 0.00699 | -0.147 | 13.464
-5 | 0.156 | 0.00681 | -0.149 | 22.915
-4.5 | 0.218 | 0.00667 | -0.15 | 32.757
-4 | 0.281 | 0.00653 | -0.152 | 42.976
-3.5 | 0.345 | 0.00567 | -0.154 | 60.852
-3 | 0.408 | 0.00495 | -0.156 | 82.382
-2.5 | 0.472 | 0.004 | -0.158 | 118.124
-2 | 0.536 | 0.00373 | -0.16 | 143.611
-1.5 | 0.599 | 0.00377 | -0.162 | 158.877
-1 | 0.663 | 0.00324 | -0.163 | 204.777
-0.5 | 0.726 | 0.00328 | -0.165 | 221.027
0 | 0.791 | 0.00304 | -0.166 | 260.521
0.5 | 0.854 | 0.0031 | -0.168 | 275.635
1 | 0.915 | 0.00426 | -0.169 | 214.826
1.5 | 0.976 | 0.00474 | -0.171 | 206.067
2 | 1.037 | 0.00519 | -0.172 | 199.687
2.5 | 1.097 | 0.00629 | -0.173 | 174.313
3 | 1.148 | 0.00749 | -0.174 | 153.324
3.5 | 1.207 | 0.00812 | -0.176 | 148.668
4 | 1.264 | 0.00929 | -0.177 | 136.108
4.5 | 1.32 | 0.0102 | -0.178 | 129.438
5 | 1.376 | 0.0111 | -0.18 | 123.968
5.5 | 1.431 | 0.0124 | -0.181 | 115.433
6 | 1.484 | 0.01377 | -0.182 | 107.841
6.5 | 1.534 | 0.01459 | -0.184 | 105.139
7 | 1.582 | 0.01519 | -0.185 | 104.155
7.5 | 1.628 | 0.01574 | -0.186 | 103.429
8 | 1.671 | 0.01634 | -0.187 | 102.271
8.5 | 1.711 | 0.01699 | -0.188 | 100.717
9 | 1.748 | 0.01761 | -0.19 | 99.288
9.5 | 1.781 | 0.01878 | -0.191 | 94.808
10 | 1.808 | 0.01959 | -0.192 | 92.288
10.5 | 1.83 | 0.02037 | -0.193 | 89.833
11 | 1.848 | 0.02129 | -0.194 | 86.798
11.5 | 1.861 | 0.02207 | -0.195 | 84.287
12 | 1.869 | 0.02293 | -0.196 | 81.507
12.5 | 1.872 | 0.02397 | -0.197 | 78.114
13 | 1.871 | 0.025 | -0.198 | 74.829
13.5 | 1.865 | 0.0261 | -0.199 | 71.443
14 | 1.854 | 0.02716 | -0.2 | 68.251
14.5 | 1.839 | 0.02818 | -0.2 | 65.256
15 | 1.82 | 0.02938 | -0.201 | 61.949
15.5 | 1.797 | 0.03081 | -0.202 | 58.32
16 | 1.77 | 0.03235 | -0.202 | 54.719
16.5 | 1.741 | 0.03361 | -0.203 | 51.779
17 | 1.707 | 0.03569 | -0.204 | 47.83
17.5 | 1.671 | 0.03766 | -0.204 | 44.371

## 82. Re 6M Mach 0.00 (2)
BIGFOIL.COM POLAR EXPORT
NACA67-719
NACA67-719 |  |  |  | Cl Max: | 1.6672 | at alpha= | 20 | deg
XFOIL ncrit=9 |  |  |  | L/D Max: | 230.425 | at alpha= | 2 | deg
Re: | 6000000 |  |  | Cd Min: | 0.06227 | at alpha= | 20 | deg
Mach: | 0 |  |  | Cl=0 at alpha= | -6.7195 | deg
|  |  |  | @ Cl=0.1, Cd= | 0.0068472
|  |  |  | @ Cl=0.4, Cd= | 0.005178
|  |  |  | @ Cl=0.6, Cd= | 0.0033008
alpha (deg) | Cl | Cd | Cm | Cl/Cd
-20 | -0.9644 | 0.02923 | -0.1955 | -32.9935
-19.5 | -0.9445 | 0.02653 | -0.1961 | -35.6012
-19 | -0.9185 | 0.02459 | -0.1961 | -37.3526
-18.5 | -0.8959 | 0.02268 | -0.1953 | -39.5018
-17.5 | -0.8418 | 0.01982 | -0.1928 | -42.4723
-17 | -0.819 | 0.01828 | -0.1907 | -44.8031
-16.5 | -0.8078 | 0.01624 | -0.1868 | -49.7414
-16 | -0.7733 | 0.0154 | -0.1854 | -50.2143
-15.5 | -0.7405 | 0.01454 | -0.1836 | -50.9285
-15 | -0.7025 | 0.01392 | -0.1824 | -50.467
-14.5 | -0.6629 | 0.01339 | -0.1812 | -49.5071
-14 | -0.6247 | 0.01281 | -0.1798 | -48.7666
-13.5 | -0.585 | 0.01222 | -0.1785 | -47.8723
-13 | -0.5449 | 0.01167 | -0.1772 | -46.6924
-12.5 | -0.5035 | 0.01119 | -0.176 | -44.9955
-12 | -0.4603 | 0.01077 | -0.1751 | -42.7391
-11.5 | -0.4171 | 0.01037 | -0.174 | -40.2218
-11 | -0.3747 | 0.00995 | -0.1728 | -37.6583
-10.5 | -0.331 | 0.00956 | -0.1717 | -34.6234
-10 | -0.288 | 0.00918 | -0.1704 | -31.3725
-9.5 | -0.2457 | 0.00882 | -0.169 | -27.8571
-9 | -0.2026 | 0.00848 | -0.1676 | -23.8915
-8.5 | -0.1584 | 0.00821 | -0.1663 | -19.2935
-8 | -0.1154 | 0.00793 | -0.1648 | -14.5523
-7.5 | -0.0696 | 0.00773 | -0.1638 | -9.0039
-7 | -0.0248 | 0.00749 | -0.1625 | -3.3111
-6.5 | 0.0194 | 0.00723 | -0.1611 | 2.6833
-6 | 0.0642 | 0.00702 | -0.1598 | 9.1453
-5.5 | 0.1077 | 0.00681 | -0.1581 | 15.815
-5 | 0.1473 | 0.00657 | -0.1556 | 22.4201
-4.5 | 0.1783 | 0.00643 | -0.1511 | 27.7294
-4 | 0.2203 | 0.00625 | -0.149 | 35.248
-3.5 | 0.2649 | 0.00604 | -0.1475 | 43.8576
-3 | 0.3082 | 0.00577 | -0.1457 | 53.4142
-2.5 | 0.3529 | 0.0055 | -0.1442 | 64.1636
-2 | 0.3973 | 0.0052 | -0.1427 | 76.4038
-1.5 | 0.4452 | 0.00481 | -0.1421 | 92.5572
-1 | 0.4946 | 0.0043 | -0.1419 | 115.0233
-0.5 | 0.5522 | 0.00356 | -0.1437 | 155.1124
0 | 0.6149 | 0.00322 | -0.1462 | 190.9627
0.5 | 0.6606 | 0.00327 | -0.1446 | 202.0183
1 | 0.7159 | 0.00331 | -0.1451 | 216.284
1.5 | 0.7694 | 0.00339 | -0.1452 | 226.9617
2 | 0.8134 | 0.00353 | -0.1433 | 230.4249
2.5 | 0.8367 | 0.0039 | -0.1368 | 214.5385
3 | 0.8381 | 0.00467 | -0.1259 | 179.4647
3.5 | 0.8327 | 0.00579 | -0.114 | 143.8169
4 | 0.8237 | 0.00725 | -0.1019 | 113.6138
5 | 0.8139 | 0.01074 | -0.0808 | 75.7821
5.5 | 0.8269 | 0.01223 | -0.0742 | 67.6124
6 | 0.8525 | 0.01338 | -0.0699 | 63.7145
6.5 | 0.8803 | 0.01452 | -0.0662 | 60.6267
7 | 0.9132 | 0.01551 | -0.0634 | 58.8781
7.5 | 0.9433 | 0.01667 | -0.0602 | 56.5867
8 | 0.9751 | 0.01778 | -0.0574 | 54.8425
8.5 | 1.0119 | 0.01872 | -0.0556 | 54.0545
9 | 1.0409 | 0.02005 | -0.0526 | 51.9152
9.5 | 1.0752 | 0.02117 | -0.0505 | 50.7889
10 | 1.1136 | 0.02211 | -0.0491 | 50.3664
10.5 | 1.1484 | 0.02327 | -0.0472 | 49.3511
11 | 1.1858 | 0.02431 | -0.0459 | 48.7783
11.5 | 1.2242 | 0.02532 | -0.0447 | 48.3491
12 | 1.2595 | 0.02651 | -0.0432 | 47.5104
12.5 | 1.2953 | 0.0277 | -0.0418 | 46.7617
13 | 1.3306 | 0.02895 | -0.0405 | 45.962
13.5 | 1.3648 | 0.03028 | -0.0391 | 45.0727
14 | 1.3964 | 0.03179 | -0.0375 | 43.9258
14.5 | 1.4297 | 0.03321 | -0.0361 | 43.0503
15 | 1.4554 | 0.0352 | -0.0341 | 41.3466
15.5 | 1.484 | 0.03702 | -0.0325 | 40.0864
16 | 1.507 | 0.0393 | -0.0304 | 38.3461
16.5 | 1.5329 | 0.04142 | -0.0289 | 37.0087
17 | 1.5554 | 0.04389 | -0.0272 | 35.4386
17.5 | 1.5797 | 0.04628 | -0.0258 | 34.1335
18 | 1.6015 | 0.04891 | -0.0245 | 32.7438
18.5 | 1.621 | 0.05183 | -0.0232 | 31.2753
19 | 1.6375 | 0.05511 | -0.0219 | 29.7133
20 | 1.6672 | 0.06227 | -0.0199 | 26.7737

## 83. Re 6M Mach 0.10 (1)
BIGFOIL.COM POLAR EXPORT
NACA67-719
NACA67-719 |  |  |  | Cl Max: | 1.863 | at alpha= | 12 | deg
JavaFoil+Calcfoil stall+Eppler ext transition |  |  |  | L/D Max: | 260.916 | at alpha= | 0 | deg
Re: | 6000000 |  |  | Cd Min: | 0.00305 | at alpha= | 0 | deg
Mach: | 0.1 |  |  | Cl=0 at alpha= | -6.2661 | deg
|  |  |  | @ Cl=0.1, Cd= | 0.0069855
|  |  |  | @ Cl=0.4, Cd= | 0.0050978
|  |  |  | @ Cl=0.6, Cd= | 0.0032471
alpha (deg) | Cl | Cd | Cm | Cl/Cd
-18.5 | -0.722 | 0.13504 | -0.06 | -5.345
-18 | -0.727 | 0.12823 | -0.062 | -5.668
-17.5 | -0.73 | 0.12145 | -0.064 | -6.008
-17 | -0.731 | 0.11246 | -0.067 | -6.496
-16.5 | -0.727 | 0.10638 | -0.069 | -6.838
-16 | -0.722 | 0.09947 | -0.071 | -7.254
-15.5 | -0.714 | 0.09088 | -0.075 | -7.856
-15 | -0.704 | 0.08178 | -0.08 | -8.611
-14.5 | -0.691 | 0.07315 | -0.084 | -9.449
-14 | -0.691 | 0.05285 | -0.096 | -13.073
-13.5 | -0.735 | 0.01763 | -0.117 | -41.672
-13 | -0.705 | 0.0157 | -0.119 | -44.925
-12.5 | -0.672 | 0.01387 | -0.122 | -48.469
-12 | -0.631 | 0.01293 | -0.124 | -48.82
-11.5 | -0.586 | 0.0122 | -0.126 | -48.021
-11 | -0.538 | 0.01141 | -0.128 | -47.139
-10.5 | -0.487 | 0.01087 | -0.13 | -44.855
-10 | -0.435 | 0.01028 | -0.131 | -42.332
-9.5 | -0.381 | 0.00923 | -0.133 | -41.335
-9 | -0.325 | 0.0088 | -0.135 | -36.987
-8.5 | -0.268 | 0.00838 | -0.137 | -32.025
-8 | -0.21 | 0.00808 | -0.139 | -25.954
-7.5 | -0.15 | 0.00784 | -0.141 | -19.189
-7 | -0.09 | 0.00764 | -0.142 | -11.783
-6.5 | -0.029 | 0.00741 | -0.144 | -3.913
-6 | 0.033 | 0.00721 | -0.146 | 4.518
-5.5 | 0.095 | 0.007 | -0.148 | 13.518
-5 | 0.157 | 0.00682 | -0.149 | 23.019
-4.5 | 0.219 | 0.0067 | -0.151 | 32.74
-4 | 0.282 | 0.00654 | -0.153 | 43.123
-3.5 | 0.346 | 0.00568 | -0.155 | 61.035
-3 | 0.41 | 0.00499 | -0.156 | 82.177
-2.5 | 0.475 | 0.00401 | -0.159 | 118.497
-2 | 0.539 | 0.00377 | -0.161 | 142.988
-1.5 | 0.602 | 0.00323 | -0.162 | 186.538
-1 | 0.666 | 0.00324 | -0.164 | 205.419
-0.5 | 0.729 | 0.00329 | -0.166 | 221.657
0 | 0.795 | 0.00305 | -0.167 | 260.916
0.5 | 0.858 | 0.00381 | -0.169 | 225.123
1 | 0.919 | 0.00429 | -0.17 | 214.445
1.5 | 0.981 | 0.00475 | -0.171 | 206.282
2 | 1.042 | 0.00523 | -0.173 | 199.257
2.5 | 1.102 | 0.0065 | -0.174 | 169.683
3 | 1.154 | 0.00755 | -0.175 | 152.87
3.5 | 1.212 | 0.00811 | -0.177 | 149.462
4 | 1.27 | 0.00937 | -0.178 | 135.449
4.5 | 1.326 | 0.0103 | -0.179 | 128.76
5 | 1.382 | 0.01123 | -0.181 | 123.138
5.5 | 1.437 | 0.01244 | -0.182 | 115.522
6 | 1.491 | 0.01396 | -0.183 | 106.755
6.5 | 1.541 | 0.01474 | -0.184 | 104.526
7 | 1.589 | 0.01536 | -0.186 | 103.459
7.5 | 1.634 | 0.01592 | -0.187 | 102.663
8 | 1.677 | 0.01651 | -0.188 | 101.539
8.5 | 1.716 | 0.01715 | -0.189 | 100.052
9 | 1.753 | 0.01777 | -0.191 | 98.643
9.5 | 1.784 | 0.01904 | -0.192 | 93.701
10 | 1.81 | 0.01979 | -0.193 | 91.429
10.5 | 1.83 | 0.02061 | -0.194 | 88.832
11 | 1.846 | 0.02155 | -0.195 | 85.663
11.5 | 1.857 | 0.02236 | -0.196 | 83.058
12 | 1.863 | 0.02347 | -0.197 | 79.356
12.5 | 1.863 | 0.02432 | -0.198 | 76.581
13 | 1.858 | 0.02545 | -0.199 | 73.008
13.5 | 1.848 | 0.02666 | -0.2 | 69.307
14 | 1.833 | 0.02783 | -0.2 | 65.866
14.5 | 1.814 | 0.02889 | -0.201 | 62.791
15 | 1.79 | 0.03011 | -0.202 | 59.456
15.5 | 1.762 | 0.03183 | -0.203 | 55.349
16 | 1.73 | 0.03334 | -0.203 | 51.898
16.5 | 1.695 | 0.03482 | -0.204 | 48.672
17 | 1.656 | 0.03649 | -0.204 | 45.385

## 84. Re 6M Mach 0.10 (2)
BIGFOIL.COM POLAR EXPORT
NACA67-719
NACA67-719 |  |  |  | Cl Max: | 1.6659 | at alpha= | 20 | deg
XFOIL ncrit=9 |  |  |  | L/D Max: | 230.508 | at alpha= | 2 | deg
Re: | 6000000 |  |  | Cd Min: | 0.06436 | at alpha= | 20 | deg
Mach: | 0.1 |  |  | Cl=0 at alpha= | -6.7472 | deg
|  |  |  | @ Cl=0.1, Cd= | 0.0069026
|  |  |  | @ Cl=0.4, Cd= | 0.0052195
|  |  |  | @ Cl=0.6, Cd= | 0.0033168
alpha (deg) | Cl | Cd | Cm | Cl/Cd
-20 | -0.9559 | 0.03128 | -0.1983 | -30.5595
-19.5 | -0.9382 | 0.02806 | -0.1994 | -33.4355
-19 | -0.913 | 0.02583 | -0.1997 | -35.3465
-18.5 | -0.8921 | 0.02365 | -0.1989 | -37.7209
-18 | -0.8685 | 0.02188 | -0.1976 | -39.6938
-17.5 | -0.8415 | 0.02043 | -0.1962 | -41.1894
-17 | -0.815 | 0.01899 | -0.1944 | -42.9173
-16.5 | -0.789 | 0.01761 | -0.1923 | -44.8041
-15.5 | -0.742 | 0.01482 | -0.1865 | -50.0675
-15 | -0.7051 | 0.01414 | -0.1849 | -49.8656
-14.5 | -0.6648 | 0.01359 | -0.1838 | -48.9183
-14 | -0.6256 | 0.01302 | -0.1823 | -48.0492
-13.5 | -0.5861 | 0.01239 | -0.1809 | -47.3043
-13 | -0.5454 | 0.01183 | -0.1796 | -46.1031
-12.5 | -0.5044 | 0.01132 | -0.1782 | -44.5583
-12 | -0.4611 | 0.01087 | -0.1771 | -42.4195
-11.5 | -0.4173 | 0.01047 | -0.176 | -39.8567
-11 | -0.3744 | 0.01005 | -0.1747 | -37.2537
-10.5 | -0.3307 | 0.00965 | -0.1735 | -34.2694
-10 | -0.2875 | 0.00926 | -0.1722 | -31.0475
-9.5 | -0.2443 | 0.0089 | -0.1708 | -27.4494
-9 | -0.2015 | 0.00855 | -0.1692 | -23.5673
-8.5 | -0.1573 | 0.00826 | -0.1679 | -19.0436
-8 | -0.1136 | 0.00799 | -0.1664 | -14.2178
-7.5 | -0.0679 | 0.00777 | -0.1653 | -8.7387
-7 | -0.0224 | 0.00753 | -0.1641 | -2.9748
-6.5 | 0.0219 | 0.00727 | -0.1626 | 3.0124
-6 | 0.0671 | 0.00706 | -0.1613 | 9.5042
-5.5 | 0.111 | 0.00685 | -0.1596 | 16.2044
-5 | 0.1516 | 0.00661 | -0.1572 | 22.9349
-4.5 | 0.186 | 0.00644 | -0.1534 | 28.882
-4 | 0.2227 | 0.00627 | -0.1501 | 35.5183
-3.5 | 0.2671 | 0.00607 | -0.1484 | 44.0033
-3 | 0.3101 | 0.00579 | -0.1465 | 53.5579
-2.5 | 0.3545 | 0.00553 | -0.1449 | 64.1049
-2 | 0.3987 | 0.00523 | -0.1432 | 76.2333
-1.5 | 0.447 | 0.00484 | -0.1427 | 92.3554
-1 | 0.496 | 0.00433 | -0.1423 | 114.5497
-0.5 | 0.5527 | 0.00358 | -0.1439 | 154.3855
0 | 0.6156 | 0.00323 | -0.1464 | 190.5882
0.5 | 0.662 | 0.00328 | -0.1448 | 201.8293
1 | 0.7176 | 0.00333 | -0.1453 | 215.4955
1.5 | 0.771 | 0.00341 | -0.1454 | 226.0997
2 | 0.816 | 0.00354 | -0.1435 | 230.5085
2.5 | 0.8398 | 0.00391 | -0.1372 | 214.7826
3 | 0.8412 | 0.00469 | -0.1262 | 179.3603
3.5 | 0.8349 | 0.00583 | -0.114 | 143.2075
4 | 0.8253 | 0.00733 | -0.1018 | 112.5921
4.5 | 0.8114 | 0.00922 | -0.0893 | 88.0043
5 | 0.815 | 0.01086 | -0.0805 | 75.046
5.5 | 0.8274 | 0.01239 | -0.0737 | 66.7797
6 | 0.851 | 0.01364 | -0.0691 | 62.39
6.5 | 0.8808 | 0.01472 | -0.0656 | 59.837
7 | 0.913 | 0.01576 | -0.0627 | 57.9315
7.5 | 0.9436 | 0.01692 | -0.0595 | 55.7683
8 | 0.976 | 0.01802 | -0.0568 | 54.162
8.5 | 1.0111 | 0.01907 | -0.0546 | 53.0205
9 | 1.0417 | 0.02035 | -0.0518 | 51.1892
9.5 | 1.0765 | 0.02147 | -0.0497 | 50.1397
10 | 1.1134 | 0.02252 | -0.048 | 49.4405
10.5 | 1.1494 | 0.02366 | -0.0463 | 48.5799
11 | 1.1879 | 0.02468 | -0.045 | 48.1321
11.5 | 1.226 | 0.02573 | -0.0437 | 47.6487
12 | 1.2605 | 0.02701 | -0.042 | 46.6679
12.5 | 1.2978 | 0.02817 | -0.0408 | 46.0703
13 | 1.3331 | 0.02945 | -0.0393 | 45.2666
13.5 | 1.3662 | 0.03091 | -0.0377 | 44.1993
14 | 1.3989 | 0.0324 | -0.0361 | 43.1759
14.5 | 1.4305 | 0.034 | -0.0345 | 42.0735
15 | 1.4562 | 0.03605 | -0.0324 | 40.3939
15.5 | 1.4839 | 0.03801 | -0.0307 | 39.0397
16 | 1.5091 | 0.04021 | -0.0288 | 37.5305
16.5 | 1.5313 | 0.0427 | -0.0268 | 35.8618
17 | 1.5582 | 0.04492 | -0.0255 | 34.6883
17.5 | 1.5801 | 0.0476 | -0.0239 | 33.1954
18 | 1.5998 | 0.05053 | -0.0224 | 31.6604
18.5 | 1.6203 | 0.05347 | -0.0212 | 30.303
19 | 1.6364 | 0.05691 | -0.0199 | 28.7542
19.5 | 1.6511 | 0.06058 | -0.0188 | 27.2549
20 | 1.6659 | 0.06436 | -0.0181 | 25.8841

## 85. Re 6M Mach 0.25 (1)
BIGFOIL.COM POLAR EXPORT
NACA67-719
NACA67-719 |  |  |  | Cl Max: | 1.823 | at alpha= | 11 | deg
JavaFoil+Calcfoil stall+Eppler ext transition |  |  |  | L/D Max: | 244.465 | at alpha= | -0.5 | deg
Re: | 6000000 |  |  | Cd Min: | 0.00304 | at alpha= | -1 | deg
Mach: | 0.25 |  |  | Cl=0 at alpha= | -6.2619 | deg
|  |  |  | @ Cl=0.1, Cd= | 0.0071711
|  |  |  | @ Cl=0.4, Cd= | 0.0053685
|  |  |  | @ Cl=0.6, Cd= | 0.0033028
alpha (deg) | Cl | Cd | Cm | Cl/Cd
-17.5 | -0.563 | 0.13135 | -0.057 | -4.288
-17 | -0.59 | 0.12447 | -0.063 | -4.74
-16.5 | -0.609 | 0.11886 | -0.064 | -5.126
-16 | -0.624 | 0.11134 | -0.066 | -5.603
-15.5 | -0.633 | 0.10465 | -0.068 | -6.044
-15 | -0.636 | 0.09783 | -0.071 | -6.499
-14.5 | -0.634 | 0.09068 | -0.074 | -6.989
-14 | -0.629 | 0.08006 | -0.08 | -7.861
-13.5 | -0.615 | 0.07518 | -0.083 | -8.183
-13 | -0.614 | 0.05494 | -0.097 | -11.174
-12.5 | -0.658 | 0.01703 | -0.123 | -38.641
-12 | -0.624 | 0.01523 | -0.126 | -40.96
-11.5 | -0.585 | 0.01339 | -0.129 | -43.695
-11 | -0.541 | 0.01228 | -0.131 | -44.029
-10.5 | -0.492 | 0.01154 | -0.133 | -42.642
-10 | -0.441 | 0.01081 | -0.135 | -40.803
-9.5 | -0.388 | 0.00964 | -0.137 | -40.19
-9 | -0.332 | 0.0091 | -0.139 | -36.452
-8.5 | -0.274 | 0.00873 | -0.141 | -31.377
-8 | -0.214 | 0.00831 | -0.142 | -25.816
-7.5 | -0.154 | 0.00805 | -0.144 | -19.121
-7 | -0.092 | 0.00781 | -0.146 | -11.803
-6.5 | -0.03 | 0.00759 | -0.148 | -3.919
-6 | 0.033 | 0.00737 | -0.15 | 4.533
-5.5 | 0.097 | 0.00718 | -0.151 | 13.518
-5 | 0.161 | 0.00699 | -0.153 | 23.023
-4.5 | 0.225 | 0.00685 | -0.155 | 32.868
-4 | 0.289 | 0.00669 | -0.157 | 43.294
-3.5 | 0.356 | 0.00591 | -0.159 | 60.19
-3 | 0.421 | 0.00511 | -0.161 | 82.347
-2.5 | 0.487 | 0.00358 | -0.163 | 135.897
-2 | 0.553 | 0.00331 | -0.165 | 167.042
-1.5 | 0.618 | 0.0033 | -0.166 | 187.575
-1 | 0.683 | 0.00304 | -0.168 | 224.506
-0.5 | 0.749 | 0.00306 | -0.17 | 244.465
0 | 0.816 | 0.0038 | -0.171 | 215.084
0.5 | 0.881 | 0.0039 | -0.173 | 226.114
1 | 0.944 | 0.00439 | -0.174 | 214.757
1.5 | 1.007 | 0.0049 | -0.176 | 205.607
2 | 1.07 | 0.00541 | -0.177 | 197.691
2.5 | 1.131 | 0.00675 | -0.178 | 167.545
3 | 1.184 | 0.00807 | -0.18 | 146.755
3.5 | 1.244 | 0.00864 | -0.181 | 144.005
4 | 1.302 | 0.00996 | -0.182 | 130.661
4.5 | 1.36 | 0.01097 | -0.184 | 123.956
5 | 1.416 | 0.01189 | -0.185 | 119.113
5.5 | 1.472 | 0.01319 | -0.187 | 111.612
6 | 1.526 | 0.01478 | -0.188 | 103.27
6.5 | 1.576 | 0.01557 | -0.189 | 101.217
7 | 1.622 | 0.01618 | -0.191 | 100.274
7.5 | 1.666 | 0.01683 | -0.192 | 98.984
8 | 1.706 | 0.0175 | -0.193 | 97.477
8.5 | 1.741 | 0.01828 | -0.194 | 95.28
9 | 1.773 | 0.01901 | -0.196 | 93.238
9.5 | 1.798 | 0.02045 | -0.197 | 87.893
10 | 1.814 | 0.02143 | -0.198 | 84.625
10.5 | 1.822 | 0.02232 | -0.199 | 81.629
11 | 1.823 | 0.02338 | -0.2 | 78.004
11.5 | 1.817 | 0.02456 | -0.201 | 73.962
12 | 1.801 | 0.02563 | -0.202 | 70.274
12.5 | 1.778 | 0.02693 | -0.203 | 66.005
13 | 1.745 | 0.02847 | -0.204 | 61.302
13.5 | 1.704 | 0.02993 | -0.205 | 56.947
14 | 1.655 | 0.03142 | -0.205 | 52.666
14.5 | 1.597 | 0.03317 | -0.206 | 48.158
15 | 1.532 | 0.03531 | -0.207 | 43.387
15.5 | 1.458 | 0.03773 | -0.207 | 38.655
16 | 1.378 | 0.04072 | -0.207 | 33.84

## 86. Re 6M Mach 0.25 (2)
BIGFOIL.COM POLAR EXPORT
NACA67-719
NACA67-719 |  |  |  | Cl Max: | 1.6429 | at alpha= | 20 | deg
XFOIL ncrit=9 |  |  |  | L/D Max: | 225.956 | at alpha= | 2 | deg
Re: | 6000000 |  |  | Cd Min: | 0.07815 | at alpha= | 20 | deg
Mach: | 0.25 |  |  | Cl=0 at alpha= | -6.8908 | deg
|  |  |  | @ Cl=0.1, Cd= | 0.0071787
|  |  |  | @ Cl=0.4, Cd= | 0.0054501
|  |  |  | @ Cl=0.6, Cd= | 0.0034032
alpha (deg) | Cl | Cd | Cm | Cl/Cd
-20 | -0.8371 | 0.05575 | -0.1962 | -15.0152
-19.5 | -0.8516 | 0.04363 | -0.2098 | -19.5187
-19 | -0.8463 | 0.03718 | -0.215 | -22.7622
-18.5 | -0.8461 | 0.03173 | -0.217 | -26.6656
-18 | -0.8396 | 0.02782 | -0.2165 | -30.1797
-17.5 | -0.8217 | 0.02512 | -0.2151 | -32.711
-17 | -0.8027 | 0.02274 | -0.2131 | -35.299
-16.5 | -0.7786 | 0.02085 | -0.2108 | -37.3429
-16 | -0.7505 | 0.0193 | -0.2084 | -38.886
-15.5 | -0.7246 | 0.01776 | -0.2054 | -40.7995
-15 | -0.6949 | 0.01648 | -0.2024 | -42.1663
-14.5 | -0.6746 | 0.0148 | -0.1982 | -45.5811
-14 | -0.6349 | 0.01402 | -0.1961 | -45.2853
-13.5 | -0.5921 | 0.01336 | -0.1944 | -44.3189
-13 | -0.55 | 0.01272 | -0.1924 | -43.239
-12.5 | -0.5077 | 0.01208 | -0.1905 | -42.0281
-12 | -0.4639 | 0.01153 | -0.1887 | -40.2342
-11.5 | -0.4201 | 0.01102 | -0.1869 | -38.1216
-11 | -0.3747 | 0.01056 | -0.1853 | -35.483
-10.5 | -0.3284 | 0.01016 | -0.1838 | -32.3228
-10 | -0.2851 | 0.00969 | -0.1819 | -29.4221
-9.5 | -0.2401 | 0.00931 | -0.1801 | -25.7895
-9 | -0.1952 | 0.00894 | -0.1784 | -21.8345
-8.5 | -0.1506 | 0.00859 | -0.1766 | -17.532
-8 | -0.1046 | 0.0083 | -0.175 | -12.6024
-7.5 | -0.0576 | 0.00803 | -0.1736 | -7.1731
-7 | -0.01 | 0.00778 | -0.1723 | -1.2853
-6.5 | 0.0358 | 0.0075 | -0.1707 | 4.7733
-6 | 0.0822 | 0.00726 | -0.1691 | 11.3223
-5.5 | 0.1282 | 0.00705 | -0.1675 | 18.1844
-5 | 0.1719 | 0.00681 | -0.1654 | 25.2423
-4.5 | 0.2138 | 0.0066 | -0.1628 | 32.3939
-4 | 0.2464 | 0.00639 | -0.1582 | 38.5603
-3.5 | 0.2798 | 0.00622 | -0.1538 | 44.9839
-3 | 0.3202 | 0.00595 | -0.151 | 53.8151
-2.5 | 0.3617 | 0.00569 | -0.1483 | 63.5677
-2 | 0.4064 | 0.00541 | -0.1464 | 75.1201
-1.5 | 0.4556 | 0.00501 | -0.1457 | 90.9381
-1 | 0.4991 | 0.00447 | -0.1437 | 111.6555
-0.5 | 0.553 | 0.0037 | -0.1443 | 149.4595
0 | 0.6195 | 0.00328 | -0.1473 | 188.872
0.5 | 0.6696 | 0.00337 | -0.1462 | 198.6944
1 | 0.7255 | 0.00343 | -0.1463 | 211.516
1.5 | 0.7813 | 0.00352 | -0.1465 | 221.9602
2 | 0.827 | 0.00366 | -0.1444 | 225.9563
2.5 | 0.8555 | 0.00401 | -0.1387 | 213.3416
3 | 0.8535 | 0.00487 | -0.1267 | 175.2567
3.5 | 0.8436 | 0.00616 | -0.1136 | 136.9481
4 | 0.8387 | 0.00765 | -0.1021 | 109.634
4.5 | 0.8183 | 0.00981 | -0.0882 | 83.4149
5 | 0.8205 | 0.0116 | -0.079 | 70.7328
5.5 | 0.8305 | 0.0133 | -0.0715 | 62.4436
6 | 0.852 | 0.0147 | -0.0662 | 57.9592
6.5 | 0.8816 | 0.01591 | -0.0625 | 55.4117
7 | 0.914 | 0.01705 | -0.0593 | 53.607
7.5 | 0.9445 | 0.01833 | -0.0558 | 51.5276
8 | 0.9779 | 0.01953 | -0.053 | 50.0717
8.5 | 1.0145 | 0.02065 | -0.0506 | 49.1283
9 | 1.0437 | 0.02214 | -0.0473 | 47.1409
9.5 | 1.0797 | 0.02338 | -0.045 | 46.1805
10 | 1.1187 | 0.02451 | -0.0433 | 45.6426
10.5 | 1.155 | 0.02582 | -0.0412 | 44.7328
11 | 1.1948 | 0.02696 | -0.0396 | 44.3175
11.5 | 1.2338 | 0.02819 | -0.038 | 43.7673
12 | 1.2704 | 0.02961 | -0.0362 | 42.9044
12.5 | 1.3073 | 0.03104 | -0.0344 | 42.1166
13 | 1.3442 | 0.0325 | -0.0327 | 41.36
13.5 | 1.377 | 0.03426 | -0.0307 | 40.1926
14 | 1.4096 | 0.03608 | -0.0287 | 39.0687
14.5 | 1.4358 | 0.03842 | -0.0262 | 37.3712
15 | 1.4621 | 0.0408 | -0.0238 | 35.8358
15.5 | 1.489 | 0.04325 | -0.0217 | 34.4277
16 | 1.5134 | 0.046 | -0.0196 | 32.9
16.5 | 1.5382 | 0.0488 | -0.0177 | 31.5205
17 | 1.5607 | 0.05185 | -0.0159 | 30.1003
17.5 | 1.5788 | 0.05545 | -0.0141 | 28.4725
18 | 1.5949 | 0.05939 | -0.0126 | 26.8547
18.5 | 1.6118 | 0.06335 | -0.0114 | 25.4428
19 | 1.6262 | 0.0677 | -0.0105 | 24.0207
19.5 | 1.6365 | 0.07265 | -0.0098 | 22.5258
20 | 1.6429 | 0.07815 | -0.0095 | 21.0224

## 87. Re 6M Mach 0.50 (1)
BIGFOIL.COM POLAR EXPORT
NACA67-719
NACA67-719 |  |  |  | Cl Max: | 1.737 | at alpha= | 7.5 | deg
JavaFoil+Calcfoil stall+Eppler ext transition |  |  |  | L/D Max: | 226.711 | at alpha= | 0.5 | deg
Re: | 6000000 |  |  | Cd Min: | 0.00399 | at alpha= | -2 | deg
Mach: | 0.5 |  |  | Cl=0 at alpha= | -6.2643 | deg
|  |  |  | @ Cl=0.1, Cd= | 0.0075004
|  |  |  | @ Cl=0.4, Cd= | 0.0068033
|  |  |  | @ Cl=0.6, Cd= | 0.0040537
alpha (deg) | Cl | Cd | Cm | Cl/Cd
-20 | -0.788 | 0.1569 | -0.065 | -5.025
-19.5 | -0.76 | 0.15459 | -0.066 | -4.916
-19 | -0.733 | 0.15088 | -0.069 | -4.857
-18.5 | -0.704 | 0.14454 | -0.068 | -4.868
-18 | -0.674 | 0.13999 | -0.067 | -4.812
-17.5 | -0.645 | 0.13218 | -0.067 | -4.88
-17 | -0.617 | 0.12695 | -0.068 | -4.857
-16.5 | -0.588 | 0.1228 | -0.07 | -4.79
-16 | -0.56 | 0.12312 | -0.071 | -4.548
-15.5 | -0.531 | 0.11585 | -0.071 | -4.584
-15 | -0.502 | 0.11029 | -0.069 | -4.548
-14.5 | -0.473 | 0.10232 | -0.07 | -4.623
-14 | -0.445 | 0.09365 | -0.072 | -4.75
-13.5 | -0.416 | 0.08784 | -0.074 | -4.739
-13 | -0.388 | 0.08744 | -0.075 | -4.436
-12.5 | -0.357 | 0.10333 | -0.067 | -3.459
-12 | -0.33 | 0.09458 | -0.073 | -3.484
-11.5 | -0.301 | 0.08857 | -0.072 | -3.395
-11 | -0.272 | 0.08253 | -0.074 | -3.297
-10.5 | -0.244 | 0.07174 | -0.077 | -3.398
-10 | -0.337 | 0.06234 | -0.086 | -5.404
-9.5 | -0.328 | 0.04859 | -0.107 | -6.754
-9 | -0.34 | 0.0125 | -0.153 | -27.21
-8.5 | -0.29 | 0.01048 | -0.156 | -27.637
-8 | -0.231 | 0.00978 | -0.159 | -23.595
-7.5 | -0.167 | 0.00923 | -0.161 | -18.135
-7 | -0.101 | 0.00876 | -0.163 | -11.542
-6.5 | -0.033 | 0.00845 | -0.165 | -3.875
-6 | 0.037 | 0.00774 | -0.166 | 4.772
-5.5 | 0.108 | 0.00747 | -0.168 | 14.399
-5 | 0.179 | 0.00698 | -0.17 | 25.589
-4.5 | 0.25 | 0.00673 | -0.172 | 37.179
-4 | 0.322 | 0.00712 | -0.174 | 45.201
-3.5 | 0.396 | 0.00686 | -0.176 | 57.753
-3 | 0.468 | 0.00584 | -0.178 | 80.103
-2.5 | 0.542 | 0.0043 | -0.18 | 126.05
-2 | 0.615 | 0.00399 | -0.182 | 154.07
-1.5 | 0.688 | 0.00401 | -0.184 | 171.496
-1 | 0.76 | 0.00407 | -0.186 | 186.726
-0.5 | 0.833 | 0.00416 | -0.188 | 199.964
0 | 0.909 | 0.00419 | -0.19 | 217.034
0.5 | 0.981 | 0.00433 | -0.191 | 226.711
1 | 1.051 | 0.00495 | -0.193 | 212.131
1.5 | 1.121 | 0.0056 | -0.194 | 200.023
2 | 1.191 | 0.00634 | -0.196 | 187.87
2.5 | 1.259 | 0.00804 | -0.197 | 156.677
3 | 1.314 | 0.00979 | -0.199 | 134.135
3.5 | 1.378 | 0.01133 | -0.2 | 121.563
4 | 1.441 | 0.01266 | -0.202 | 113.808
4.5 | 1.501 | 0.01406 | -0.203 | 106.767
5 | 1.559 | 0.01583 | -0.205 | 98.535
5.5 | 1.614 | 0.01801 | -0.206 | 89.662
6 | 1.665 | 0.01923 | -0.208 | 86.627
6.5 | 1.704 | 0.02006 | -0.209 | 84.92
7 | 1.729 | 0.02127 | -0.211 | 81.304
7.5 | 1.737 | 0.02234 | -0.212 | 77.771
8 | 1.717 | 0.02479 | -0.214 | 69.267
8.5 | 1.641 | 0.02659 | -0.215 | 61.723
9 | 1.335 | 0.0289 | -0.216 | 46.187
9.5 | 1.076 | 0.03207 | -0.217 | 33.541
10 | 0.919 | 0.07533 | -0.114 | 12.204
10.5 | 1.14 | 0.03288 | -0.22 | 34.676
11 | 0.973 | 0.08255 | -0.114 | 11.791
11.5 | 1.014 | 0.08655 | -0.14 | 11.712
12 | 1.027 | 0.08863 | -0.115 | 11.59
12.5 | 1.074 | 0.0902 | -0.148 | 11.901

## 88. Re 6M Mach 0.50 (2)
BIGFOIL.COM POLAR EXPORT
NACA67-719
NACA67-719 |  |  |  | Cl Max: | 1.4737 | at alpha= | 15 | deg
XFOIL ncrit=9 |  |  |  | L/D Max: | 192.908 | at alpha= | 2 | deg
Re: | 6000000 |  |  | Cd Min: | 0.18493 | at alpha= | 20 | deg
Mach: | 0.5 |  |  | Cl=0 at alpha= | -7.3293 | deg
|  |  |  | @ Cl=0.1, Cd= | 0.0085062
|  |  |  | @ Cl=0.4, Cd= | 0.0068745
|  |  |  | @ Cl=0.6, Cd= | 0.0041975
alpha (deg) | Cl | Cd | Cm | Cl/Cd
-16.5 | -0.107 | 0.10155 | -0.2234 | -1.0537
-16 | -0.1483 | 0.08902 | -0.2307 | -1.6659
-15.5 | -0.1853 | 0.07759 | -0.2378 | -2.3882
-15 | -0.2208 | 0.06657 | -0.2448 | -3.3168
-14.5 | -0.2543 | 0.05559 | -0.2513 | -4.5746
-14 | -0.2733 | 0.04484 | -0.2597 | -6.095
-13.5 | -0.2977 | 0.03604 | -0.2649 | -8.2603
-13 | -0.3316 | 0.02891 | -0.2647 | -11.4701
-12.5 | -0.3643 | 0.02335 | -0.2598 | -15.6017
-12 | -0.385 | 0.01912 | -0.2524 | -20.136
-11.5 | -0.3856 | 0.01606 | -0.2443 | -24.01
-11 | -0.3623 | 0.0141 | -0.2374 | -25.695
-10.5 | -0.3212 | 0.01297 | -0.232 | -24.7648
-10 | -0.2756 | 0.01203 | -0.2272 | -22.9094
-9.5 | -0.2259 | 0.01131 | -0.2231 | -19.9735
-9 | -0.1744 | 0.0107 | -0.2195 | -16.2991
-8.5 | -0.1214 | 0.01018 | -0.2163 | -11.9253
-8 | -0.069 | 0.00971 | -0.2132 | -7.1061
-7.5 | -0.0181 | 0.00926 | -0.2101 | -1.9546
-7 | 0.0349 | 0.0089 | -0.2074 | 3.9213
-6.5 | 0.0874 | 0.00858 | -0.2048 | 10.1865
-6 | 0.1386 | 0.00828 | -0.2021 | 16.7391
-5.5 | 0.1899 | 0.00801 | -0.1995 | 23.7079
-5 | 0.2398 | 0.00777 | -0.1967 | 30.8623
-4.5 | 0.2864 | 0.00752 | -0.1933 | 38.0851
-4 | 0.3302 | 0.0073 | -0.1894 | 45.2329
-3.5 | 0.3683 | 0.00708 | -0.1843 | 52.0198
-3 | 0.4007 | 0.00687 | -0.1781 | 58.3261
-2.5 | 0.3813 | 0.0066 | -0.1607 | 57.7727
-2 | 0.4049 | 0.00624 | -0.1525 | 64.8878
-1.5 | 0.4448 | 0.00589 | -0.148 | 75.5178
-1 | 0.4908 | 0.0054 | -0.1451 | 90.8889
-0.5 | 0.5514 | 0.00475 | -0.1456 | 116.0842
0 | 0.6332 | 0.00382 | -0.1511 | 165.7592
0.5 | 0.6936 | 0.00394 | -0.1505 | 176.0406
1 | 0.7539 | 0.00407 | -0.1499 | 185.2334
1.5 | 0.8084 | 0.00426 | -0.148 | 189.7653
2 | 0.8623 | 0.00447 | -0.146 | 192.9083
2.5 | 0.9086 | 0.00481 | -0.1424 | 188.8981
3 | 0.9205 | 0.00576 | -0.132 | 159.809
3.5 | 0.8772 | 0.00808 | -0.1113 | 108.5644
4 | 0.8453 | 0.01072 | -0.094 | 78.8526
4.5 | 0.8358 | 0.01307 | -0.0815 | 63.948
5 | 0.8376 | 0.01525 | -0.0713 | 54.9246
5.5 | 0.856 | 0.01704 | -0.0643 | 50.2347
6 | 0.8706 | 0.01907 | -0.0568 | 45.6529
6.5 | 0.8959 | 0.02088 | -0.0513 | 42.9071
7 | 0.9283 | 0.02252 | -0.0469 | 41.2211
7.5 | 0.9595 | 0.02432 | -0.0424 | 39.4531
8 | 0.9936 | 0.02613 | -0.0384 | 38.0253
8.5 | 1.0291 | 0.02794 | -0.0347 | 36.8325
9.5 | 1.1012 | 0.03192 | -0.0276 | 34.4987
10 | 1.1425 | 0.03382 | -0.0246 | 33.7818
10.5 | 1.1875 | 0.03561 | -0.022 | 33.3474
11 | 1.2281 | 0.03776 | -0.019 | 32.5238
11.5 | 1.2708 | 0.03991 | -0.0162 | 31.8416
12 | 1.311 | 0.0423 | -0.0132 | 30.9929
12.5 | 1.3499 | 0.04493 | -0.0101 | 30.0445
13 | 1.3847 | 0.04799 | -0.0069 | 28.8539
13.5 | 1.4166 | 0.05143 | -0.0036 | 27.5442
14 | 1.4446 | 0.05538 | -0.0003 | 26.0852
15 | 1.4737 | 0.06621 | 0.0061 | 22.258
15.5 | 1.4598 | 0.07457 | 0.0082 | 19.5762
16 | 1.4315 | 0.0848 | 0.0083 | 16.8809
16.5 | 1.3979 | 0.09628 | 0.0062 | 14.5191
17 | 1.3625 | 0.10858 | 0.002 | 12.5484
17.5 | 1.3295 | 0.1212 | -0.0038 | 10.9695
18 | 1.2979 | 0.13412 | -0.011 | 9.6772
18.5 | 1.271 | 0.14687 | -0.0189 | 8.6539
19 | 1.2462 | 0.15958 | -0.0274 | 7.8092
19.5 | 1.2243 | 0.17215 | -0.036 | 7.1118
20 | 1.2027 | 0.18493 | -0.0451 | 6.5035

## 89. Re 7M Mach 0.00 (1)
BIGFOIL.COM POLAR EXPORT
NACA67-719
NACA67-719 |  |  |  | Cl Max: | 1.873 | at alpha= | 12.5 | deg
JavaFoil+Calcfoil stall+Eppler ext transition |  |  |  | L/D Max: | 241.042 | at alpha= | 0 | deg
Re: | 7000000 |  |  | Cd Min: | 0.00322 | at alpha= | -1 | deg
Mach: | 0 |  |  | Cl=0 at alpha= | -6.2623 | deg
|  |  |  | @ Cl=0.1, Cd= | 0.0067735
|  |  |  | @ Cl=0.4, Cd= | 0.0053187
|  |  |  | @ Cl=0.6, Cd= | 0.00371
alpha (deg) | Cl | Cd | Cm | Cl/Cd
-19 | -0.745 | 0.13529 | -0.061 | -5.504
-18.5 | -0.748 | 0.13165 | -0.062 | -5.68
-18 | -0.751 | 0.12236 | -0.064 | -6.138
-17.5 | -0.75 | 0.11758 | -0.065 | -6.378
-17 | -0.747 | 0.11014 | -0.068 | -6.786
-16.5 | -0.743 | 0.10237 | -0.071 | -7.257
-16 | -0.735 | 0.0952 | -0.074 | -7.723
-15.5 | -0.726 | 0.08701 | -0.077 | -8.34
-15 | -0.721 | 0.07202 | -0.085 | -10.01
-14.5 | -0.719 | 0.05487 | -0.094 | -13.101
-14 | -0.765 | 0.01897 | -0.114 | -40.313
-13.5 | -0.741 | 0.01589 | -0.117 | -46.627
-13 | -0.709 | 0.01462 | -0.119 | -48.499
-12.5 | -0.674 | 0.01319 | -0.121 | -51.065
-12 | -0.632 | 0.01235 | -0.123 | -51.125
-11.5 | -0.586 | 0.01156 | -0.125 | -50.686
-11 | -0.537 | 0.01097 | -0.127 | -48.994
-10.5 | -0.487 | 0.01044 | -0.129 | -46.627
-10 | -0.434 | 0.00992 | -0.131 | -43.795
-9.5 | -0.38 | 0.00892 | -0.133 | -42.655
-9 | -0.325 | 0.00848 | -0.135 | -38.264
-8.5 | -0.267 | 0.00812 | -0.136 | -32.915
-8 | -0.209 | 0.00781 | -0.138 | -26.768
-7.5 | -0.15 | 0.00762 | -0.14 | -19.65
-7 | -0.09 | 0.00741 | -0.142 | -12.101
-6.5 | -0.029 | 0.0072 | -0.143 | -4.015
-6 | 0.032 | 0.00699 | -0.145 | 4.642
-5.5 | 0.094 | 0.00679 | -0.147 | 13.867
-5 | 0.156 | 0.00662 | -0.149 | 23.601
-4.5 | 0.218 | 0.0065 | -0.15 | 33.614
-4 | 0.281 | 0.00635 | -0.152 | 44.235
-3.5 | 0.345 | 0.00586 | -0.154 | 58.836
-3 | 0.408 | 0.00524 | -0.156 | 77.85
-2.5 | 0.471 | 0.00473 | -0.157 | 99.403
-2 | 0.535 | 0.00387 | -0.16 | 138.307
-1.5 | 0.6 | 0.00371 | -0.162 | 161.592
-1 | 0.663 | 0.00322 | -0.163 | 205.725
-0.5 | 0.726 | 0.00327 | -0.165 | 222.075
0 | 0.792 | 0.00328 | -0.167 | 241.042
0.5 | 0.853 | 0.00425 | -0.168 | 200.487
1 | 0.914 | 0.00463 | -0.169 | 197.27
1.5 | 0.975 | 0.00521 | -0.171 | 187.293
2 | 1.036 | 0.00607 | -0.172 | 170.625
2.5 | 1.096 | 0.00717 | -0.173 | 152.906
3 | 1.149 | 0.00773 | -0.175 | 148.626
3.5 | 1.207 | 0.00878 | -0.176 | 137.478
4 | 1.264 | 0.00955 | -0.177 | 132.406
4.5 | 1.321 | 0.01033 | -0.179 | 127.882
5 | 1.377 | 0.01141 | -0.18 | 120.681
5.5 | 1.431 | 0.01224 | -0.181 | 116.948
6 | 1.485 | 0.01362 | -0.182 | 109.051
6.5 | 1.535 | 0.01429 | -0.184 | 107.399
7 | 1.583 | 0.01483 | -0.185 | 106.758
7.5 | 1.629 | 0.01534 | -0.186 | 106.163
8 | 1.672 | 0.01594 | -0.187 | 104.87
8.5 | 1.712 | 0.01652 | -0.189 | 103.607
9 | 1.749 | 0.0171 | -0.19 | 102.262
9.5 | 1.782 | 0.01832 | -0.191 | 97.274
10 | 1.809 | 0.01902 | -0.192 | 95.062
10.5 | 1.831 | 0.01978 | -0.193 | 92.548
11 | 1.848 | 0.02068 | -0.194 | 89.381
11.5 | 1.861 | 0.02144 | -0.195 | 86.802
12 | 1.87 | 0.02246 | -0.196 | 83.231
12.5 | 1.873 | 0.02336 | -0.197 | 80.183
13 | 1.872 | 0.02426 | -0.198 | 77.143
13.5 | 1.865 | 0.02531 | -0.199 | 73.691
14 | 1.855 | 0.02655 | -0.2 | 69.871
14.5 | 1.84 | 0.02755 | -0.2 | 66.783
15 | 1.821 | 0.02857 | -0.201 | 63.741
15.5 | 1.798 | 0.02995 | -0.202 | 60.032
16 | 1.771 | 0.03154 | -0.203 | 56.156
16.5 | 1.742 | 0.03304 | -0.203 | 52.717
17 | 1.708 | 0.03462 | -0.204 | 49.341
17.5 | 1.672 | 0.03685 | -0.204 | 45.369

## 90. Re 7M Mach 0.00 (2)
BIGFOIL.COM POLAR EXPORT
NACA67-719
NACA67-719 |  |  |  | Cl Max: | 1.6867 | at alpha= | 20 | deg
XFOIL ncrit=9 |  |  |  | L/D Max: | 236.4 | at alpha= | 1.5 | deg
Re: | 7000000 |  |  | Cd Min: | 0.06033 | at alpha= | 20 | deg
Mach: | 0 |  |  | Cl=0 at alpha= | -6.6881 | deg
|  |  |  | @ Cl=0.1, Cd= | 0.0065678
|  |  |  | @ Cl=0.4, Cd= | 0.0051397
|  |  |  | @ Cl=0.6, Cd= | 0.0032082
alpha (deg) | Cl | Cd | Cm | Cl/Cd
-20 | -0.979 | 0.02834 | -0.1945 | -34.5448
-19.5 | -0.9572 | 0.02562 | -0.1954 | -37.3614
-19 | -0.9284 | 0.02386 | -0.1957 | -38.9103
-18.5 | -0.9066 | 0.02196 | -0.1945 | -41.2842
-18 | -0.882 | 0.02038 | -0.1932 | -43.2777
-17.5 | -0.8511 | 0.01919 | -0.1921 | -44.3512
-17 | -0.823 | 0.01795 | -0.1905 | -45.8496
-16.5 | -0.7956 | 0.01673 | -0.1885 | -47.5553
-16 | -0.7635 | 0.01578 | -0.1868 | -48.384
-15.5 | -0.7481 | 0.01412 | -0.1828 | -52.9816
-15 | -0.7098 | 0.0135 | -0.1815 | -52.5778
-14.5 | -0.6705 | 0.01292 | -0.1804 | -51.8963
-14 | -0.6295 | 0.0124 | -0.1794 | -50.7661
-13.5 | -0.5886 | 0.01187 | -0.1783 | -49.5872
-13 | -0.5487 | 0.01134 | -0.1769 | -48.3862
-12.5 | -0.5068 | 0.01086 | -0.1758 | -46.6667
-12 | -0.4642 | 0.01042 | -0.1747 | -44.5489
-11.5 | -0.4219 | 0.01002 | -0.1734 | -42.1058
-11 | -0.3784 | 0.00965 | -0.1724 | -39.2124
-10.5 | -0.3344 | 0.00932 | -0.1713 | -35.8798
-10 | -0.2928 | 0.00892 | -0.1697 | -32.8251
-9.5 | -0.2496 | 0.00861 | -0.1684 | -28.9895
-9 | -0.2065 | 0.00828 | -0.167 | -24.9396
-8.5 | -0.1634 | 0.00798 | -0.1655 | -20.4762
-8 | -0.1187 | 0.0077 | -0.1643 | -15.4156
-7.5 | -0.0731 | 0.00745 | -0.1633 | -9.8121
-7 | -0.0277 | 0.00722 | -0.1621 | -3.8366
-6.5 | 0.0167 | 0.00697 | -0.1607 | 2.396
-6 | 0.0604 | 0.00674 | -0.1592 | 8.9614
-5.5 | 0.1041 | 0.00655 | -0.1575 | 15.8931
-5 | 0.1427 | 0.00633 | -0.1547 | 22.5434
-4.5 | 0.1738 | 0.00619 | -0.1503 | 28.0775
-4 | 0.2185 | 0.00602 | -0.1487 | 36.2957
-3.5 | 0.2645 | 0.00585 | -0.1475 | 45.2137
-3 | 0.3076 | 0.0056 | -0.1456 | 54.9286
-2.5 | 0.3528 | 0.00538 | -0.1442 | 65.5762
-2 | 0.4019 | 0.00513 | -0.1437 | 78.3431
-1.5 | 0.4481 | 0.00473 | -0.1426 | 94.7357
-1 | 0.4966 | 0.00428 | -0.142 | 116.028
-0.5 | 0.5488 | 0.00376 | -0.1424 | 145.9574
0 | 0.6119 | 0.00308 | -0.1455 | 198.6688
0.5 | 0.6666 | 0.00308 | -0.1459 | 216.4286
1 | 0.7228 | 0.00311 | -0.1467 | 232.4116
1.5 | 0.7683 | 0.00325 | -0.145 | 236.4
2 | 0.808 | 0.00346 | -0.1421 | 233.526
2.5 | 0.8038 | 0.00427 | -0.1298 | 188.2436
3 | 0.8082 | 0.00513 | -0.1197 | 157.5439
3.5 | 0.8064 | 0.00629 | -0.1087 | 128.2035
4 | 0.8027 | 0.00771 | -0.0979 | 104.1115
4.5 | 0.796 | 0.00946 | -0.0869 | 84.1438
5 | 0.8047 | 0.01097 | -0.0792 | 73.3546
5.5 | 0.823 | 0.0123 | -0.0735 | 66.9106
6 | 0.8518 | 0.01335 | -0.0698 | 63.8052
6.5 | 0.8824 | 0.0144 | -0.0666 | 61.2778
7 | 0.9158 | 0.01536 | -0.0639 | 59.6224
7.5 | 0.9479 | 0.01643 | -0.061 | 57.6932
8 | 0.9798 | 0.01754 | -0.0583 | 55.8609
8.5 | 1.0165 | 0.01847 | -0.0564 | 55.0352
9 | 1.0473 | 0.01972 | -0.0536 | 53.1085
9.5 | 1.0825 | 0.02079 | -0.0516 | 52.0683
10 | 1.1213 | 0.0217 | -0.0503 | 51.6728
10.5 | 1.158 | 0.02275 | -0.0487 | 50.9011
11 | 1.195 | 0.02381 | -0.0472 | 50.189
11.5 | 1.2329 | 0.02483 | -0.0459 | 49.6536
12 | 1.2717 | 0.02581 | -0.0449 | 49.2716
12.5 | 1.305 | 0.02713 | -0.0431 | 48.1017
13 | 1.3409 | 0.02832 | -0.0418 | 47.3482
13.5 | 1.3773 | 0.0295 | -0.0407 | 46.6881
14 | 1.407 | 0.03112 | -0.0388 | 45.2121
14.5 | 1.4387 | 0.03262 | -0.0373 | 44.1048
15 | 1.4651 | 0.03453 | -0.0352 | 42.4298
15.5 | 1.493 | 0.03639 | -0.0335 | 41.0278
16 | 1.519 | 0.03842 | -0.0317 | 39.5367
16.5 | 1.5441 | 0.04058 | -0.03 | 38.0508
17 | 1.5689 | 0.04281 | -0.0284 | 36.648
17.5 | 1.5937 | 0.04511 | -0.0271 | 35.3292
18 | 1.6127 | 0.04796 | -0.0254 | 33.6259
18.5 | 1.6332 | 0.05076 | -0.0241 | 32.1749
19 | 1.6522 | 0.05376 | -0.0229 | 30.7329
19.5 | 1.6709 | 0.05687 | -0.0219 | 29.381
20 | 1.6867 | 0.06033 | -0.021 | 27.9579

## 91. Re 7M Mach 0.10 (1)
BIGFOIL.COM POLAR EXPORT
NACA67-719
NACA67-719 |  |  |  | Cl Max: | 1.864 | at alpha= | 12.5 | deg
JavaFoil+Calcfoil stall+Eppler ext transition |  |  |  | L/D Max: | 241.018 | at alpha= | 0 | deg
Re: | 7000000 |  |  | Cd Min: | 0.00323 | at alpha= | -1 | deg
Mach: | 0.1 |  |  | Cl=0 at alpha= | -6.2661 | deg
|  |  |  | @ Cl=0.1, Cd= | 0.0068063
|  |  |  | @ Cl=0.4, Cd= | 0.0053784
|  |  |  | @ Cl=0.6, Cd= | 0.0037579
alpha (deg) | Cl | Cd | Cm | Cl/Cd
-18.5 | -0.722 | 0.1342 | -0.061 | -5.382
-18 | -0.727 | 0.12705 | -0.062 | -5.726
-17.5 | -0.73 | 0.11996 | -0.065 | -6.088
-17 | -0.732 | 0.11098 | -0.068 | -6.591
-16.5 | -0.728 | 0.10472 | -0.07 | -6.954
-16 | -0.723 | 0.09782 | -0.072 | -7.386
-15.5 | -0.716 | 0.08885 | -0.076 | -8.053
-15 | -0.707 | 0.07892 | -0.082 | -8.957
-14.5 | -0.699 | 0.06638 | -0.088 | -10.529
-14 | -0.73 | 0.03048 | -0.108 | -23.948
-13.5 | -0.736 | 0.01689 | -0.117 | -43.597
-13 | -0.706 | 0.01512 | -0.119 | -46.727
-12.5 | -0.673 | 0.01345 | -0.122 | -50.053
-12 | -0.632 | 0.01254 | -0.124 | -50.384
-11.5 | -0.586 | 0.01186 | -0.126 | -49.413
-11 | -0.538 | 0.01109 | -0.128 | -48.528
-10.5 | -0.488 | 0.01055 | -0.13 | -46.259
-10 | -0.435 | 0.01 | -0.131 | -43.526
-9.5 | -0.382 | 0.00896 | -0.133 | -42.583
-9 | -0.326 | 0.00852 | -0.135 | -38.237
-8.5 | -0.268 | 0.0082 | -0.137 | -32.727
-8 | -0.21 | 0.00788 | -0.139 | -26.628
-7.5 | -0.15 | 0.00764 | -0.141 | -19.693
-7 | -0.09 | 0.00743 | -0.142 | -12.121
-6.5 | -0.029 | 0.00721 | -0.144 | -4.023
-6 | 0.033 | 0.00703 | -0.146 | 4.639
-5.5 | 0.095 | 0.00682 | -0.148 | 13.867
-5 | 0.157 | 0.00665 | -0.149 | 23.604
-4.5 | 0.22 | 0.00651 | -0.151 | 33.698
-4 | 0.282 | 0.00636 | -0.153 | 44.395
-3.5 | 0.347 | 0.0059 | -0.155 | 58.768
-3 | 0.41 | 0.00528 | -0.156 | 77.646
-2.5 | 0.473 | 0.00476 | -0.158 | 99.364
-2 | 0.538 | 0.00392 | -0.161 | 137.414
-1.5 | 0.603 | 0.00375 | -0.163 | 160.878
-1 | 0.666 | 0.00323 | -0.164 | 206.367
-0.5 | 0.73 | 0.00328 | -0.166 | 222.714
0 | 0.796 | 0.0033 | -0.167 | 241.018
0.5 | 0.857 | 0.00427 | -0.169 | 200.883
1 | 0.919 | 0.00465 | -0.17 | 197.526
1.5 | 0.98 | 0.00523 | -0.171 | 187.382
2 | 1.041 | 0.0061 | -0.173 | 170.523
2.5 | 1.101 | 0.00722 | -0.174 | 152.538
3 | 1.154 | 0.00779 | -0.175 | 148.186
3.5 | 1.212 | 0.00886 | -0.177 | 136.867
4 | 1.27 | 0.00962 | -0.178 | 132.017
4.5 | 1.327 | 0.01044 | -0.179 | 127.085
5 | 1.383 | 0.01154 | -0.181 | 119.875
5.5 | 1.438 | 0.01235 | -0.182 | 116.446
6 | 1.491 | 0.01373 | -0.183 | 108.636
6.5 | 1.542 | 0.01443 | -0.185 | 106.819
7 | 1.589 | 0.01499 | -0.186 | 106.045
7.5 | 1.635 | 0.0155 | -0.187 | 105.498
8 | 1.677 | 0.01613 | -0.188 | 104.011
8.5 | 1.717 | 0.01671 | -0.19 | 102.769
9 | 1.754 | 0.01736 | -0.191 | 101.027
9.5 | 1.785 | 0.0185 | -0.192 | 96.493
10 | 1.811 | 0.0193 | -0.193 | 93.813
10.5 | 1.832 | 0.02009 | -0.194 | 91.161
11 | 1.847 | 0.02093 | -0.195 | 88.259
11.5 | 1.858 | 0.0218 | -0.196 | 85.231
12 | 1.863 | 0.02279 | -0.197 | 81.751
12.5 | 1.864 | 0.02371 | -0.198 | 78.607
13 | 1.859 | 0.0248 | -0.199 | 74.965
13.5 | 1.849 | 0.02597 | -0.2 | 71.187
14 | 1.834 | 0.02697 | -0.201 | 68.014
14.5 | 1.815 | 0.02823 | -0.201 | 64.279
15 | 1.791 | 0.02927 | -0.202 | 61.184
15.5 | 1.763 | 0.03091 | -0.203 | 57.023
16 | 1.731 | 0.03227 | -0.204 | 53.654
16.5 | 1.696 | 0.03386 | -0.204 | 50.092
17 | 1.657 | 0.03586 | -0.205 | 46.21
17.5 | 1.615 | 0.03815 | -0.205 | 42.344

## 92. Re 7M Mach 0.10 (2)
BIGFOIL.COM POLAR EXPORT
NACA67-719
NACA67-719 |  |  |  | Cl Max: | 1.6842 | at alpha= | 20 | deg
XFOIL ncrit=9 |  |  |  | L/D Max: | 235.474 | at alpha= | 1.5 | deg
Re: | 7000000 |  |  | Cd Min: | 0.06253 | at alpha= | 20 | deg
Mach: | 0.1 |  |  | Cl=0 at alpha= | -6.7173 | deg
|  |  |  | @ Cl=0.1, Cd= | 0.0066146
|  |  |  | @ Cl=0.4, Cd= | 0.0051676
|  |  |  | @ Cl=0.6, Cd= | 0.0032172
alpha (deg) | Cl | Cd | Cm | Cl/Cd
-20 | -0.9713 | 0.03038 | -0.1972 | -31.9717
-19.5 | -0.9504 | 0.02715 | -0.1989 | -35.0055
-19 | -0.9225 | 0.02512 | -0.1993 | -36.7237
-18.5 | -0.9028 | 0.02294 | -0.1982 | -39.3548
-18 | -0.8796 | 0.02115 | -0.1968 | -41.5887
-17.5 | -0.8505 | 0.01981 | -0.1955 | -42.9329
-17 | -0.8231 | 0.01846 | -0.1938 | -44.5883
-16.5 | -0.7924 | 0.01733 | -0.1921 | -45.7242
-16 | -0.7619 | 0.01628 | -0.1902 | -46.7998
-15.5 | -0.7474 | 0.01451 | -0.186 | -51.5093
-15 | -0.7102 | 0.0138 | -0.1844 | -51.4638
-14.5 | -0.6722 | 0.01311 | -0.183 | -51.2738
-14 | -0.6318 | 0.01255 | -0.1817 | -50.3426
-13.5 | -0.5897 | 0.01204 | -0.1807 | -48.9784
-13 | -0.5491 | 0.01149 | -0.1793 | -47.7894
-12.5 | -0.5077 | 0.01099 | -0.1779 | -46.1965
-12 | -0.4649 | 0.01053 | -0.1767 | -44.15
-11.5 | -0.422 | 0.01012 | -0.1755 | -41.6996
-11 | -0.3789 | 0.00973 | -0.1742 | -38.9414
-10.5 | -0.3342 | 0.0094 | -0.1731 | -35.5532
-10 | -0.292 | 0.009 | -0.1715 | -32.4444
-9.5 | -0.249 | 0.00867 | -0.1701 | -28.7197
-9 | -0.2056 | 0.00834 | -0.1686 | -24.6523
-8.5 | -0.1619 | 0.00804 | -0.1672 | -20.1368
-8 | -0.117 | 0.00775 | -0.1659 | -15.0968
-7.5 | -0.0712 | 0.00749 | -0.1648 | -9.506
-7 | -0.0251 | 0.00726 | -0.1637 | -3.4573
-6.5 | 0.0193 | 0.00701 | -0.1622 | 2.7532
-6 | 0.0636 | 0.00678 | -0.1607 | 9.3805
-5.5 | 0.1076 | 0.00658 | -0.159 | 16.3526
-5 | 0.1475 | 0.00636 | -0.1564 | 23.1918
-4.5 | 0.1767 | 0.00621 | -0.1515 | 28.4541
-4 | 0.2207 | 0.00604 | -0.1498 | 36.5397
-3.5 | 0.2663 | 0.00587 | -0.1483 | 45.3663
-3 | 0.3092 | 0.00563 | -0.1463 | 54.9201
-2.5 | 0.3545 | 0.00541 | -0.1449 | 65.5268
-2 | 0.4033 | 0.00515 | -0.1443 | 78.3107
-0.5 | 0.5483 | 0.00378 | -0.1424 | 145.0529
0 | 0.6126 | 0.00308 | -0.1457 | 198.8961
0.5 | 0.668 | 0.00309 | -0.1462 | 216.1812
1 | 0.7246 | 0.00312 | -0.1469 | 232.2436
1.5 | 0.77 | 0.00327 | -0.1452 | 235.474
2 | 0.8111 | 0.00347 | -0.1425 | 233.7464
2.5 | 0.8067 | 0.00427 | -0.1301 | 188.9227
3 | 0.8105 | 0.00516 | -0.1198 | 157.0736
3.5 | 0.8088 | 0.00633 | -0.1088 | 127.7725
4 | 0.8054 | 0.00776 | -0.098 | 103.7887
4.5 | 0.7977 | 0.00955 | -0.0868 | 83.5288
5 | 0.8066 | 0.01107 | -0.0791 | 72.8636
5.5 | 0.8234 | 0.01247 | -0.0731 | 66.0305
6 | 0.8503 | 0.01361 | -0.069 | 62.4761
6.5 | 0.8827 | 0.0146 | -0.066 | 60.4589
7 | 0.9164 | 0.01557 | -0.0633 | 58.8568
7.5 | 0.9477 | 0.01671 | -0.0603 | 56.7145
8 | 0.9806 | 0.01778 | -0.0576 | 55.1519
8.5 | 1.0173 | 0.01875 | -0.0556 | 54.256
9 | 1.0477 | 0.02004 | -0.0528 | 52.2804
9.5 | 1.0838 | 0.02109 | -0.0509 | 51.3893
10 | 1.123 | 0.02202 | -0.0495 | 50.9991
10.5 | 1.158 | 0.02319 | -0.0476 | 49.9353
11 | 1.1968 | 0.02419 | -0.0463 | 49.475
11.5 | 1.2352 | 0.02522 | -0.045 | 48.977
12 | 1.2719 | 0.02636 | -0.0435 | 48.2511
12.5 | 1.307 | 0.02762 | -0.042 | 47.3208
13 | 1.344 | 0.02879 | -0.0407 | 46.6829
13.5 | 1.3778 | 0.03018 | -0.0392 | 45.6528
14 | 1.4097 | 0.03171 | -0.0375 | 44.456
14.5 | 1.4415 | 0.03326 | -0.0359 | 43.3403
15 | 1.4661 | 0.03538 | -0.0335 | 41.4387
15.5 | 1.4956 | 0.03718 | -0.0319 | 40.2259
16 | 1.5194 | 0.03946 | -0.0299 | 38.5048
16.5 | 1.5466 | 0.04153 | -0.0283 | 37.2405
17 | 1.5708 | 0.04391 | -0.0267 | 35.7732
17.5 | 1.5922 | 0.04658 | -0.025 | 34.1821
18 | 1.6135 | 0.04934 | -0.0235 | 32.7017
18.5 | 1.6331 | 0.05232 | -0.0221 | 31.2137
19 | 1.6517 | 0.0555 | -0.0209 | 29.7604
19.5 | 1.6689 | 0.05889 | -0.0199 | 28.3393
20 | 1.6842 | 0.06253 | -0.019 | 26.9343

## 93. Re 7M Mach 0.25 (1)
BIGFOIL.COM POLAR EXPORT
NACA67-719
NACA67-719 |  |  |  | Cl Max: | 1.824 | at alpha= | 11 | deg
JavaFoil+Calcfoil stall+Eppler ext transition |  |  |  | L/D Max: | 245.819 | at alpha= | -0.5 | deg
Re: | 7000000 |  |  | Cd Min: | 0.00305 | at alpha= | -0.5 | deg
Mach: | 0.25 |  |  | Cl=0 at alpha= | -6.2619 | deg
|  |  |  | @ Cl=0.1, Cd= | 0.0069811
|  |  |  | @ Cl=0.4, Cd= | 0.0056319
|  |  |  | @ Cl=0.6, Cd= | 0.0033124
alpha (deg) | Cl | Cd | Cm | Cl/Cd
-18 | -0.536 | 0.13989 | -0.06 | -3.829
-17.5 | -0.564 | 0.12892 | -0.059 | -4.377
-17 | -0.59 | 0.12342 | -0.063 | -4.784
-16.5 | -0.61 | 0.11801 | -0.064 | -5.167
-16 | -0.624 | 0.1104 | -0.066 | -5.654
-15.5 | -0.633 | 0.10379 | -0.068 | -6.098
-15 | -0.636 | 0.09648 | -0.071 | -6.596
-14.5 | -0.634 | 0.08937 | -0.075 | -7.1
-14 | -0.631 | 0.0784 | -0.082 | -8.046
-13.5 | -0.62 | 0.07022 | -0.087 | -8.83
-13 | -0.679 | 0.02056 | -0.119 | -33.021
-12.5 | -0.66 | 0.01624 | -0.124 | -40.615
-12 | -0.625 | 0.01466 | -0.126 | -42.638
-11.5 | -0.585 | 0.0131 | -0.129 | -44.692
-11 | -0.541 | 0.01195 | -0.131 | -45.273
-10.5 | -0.493 | 0.01121 | -0.133 | -43.948
-10 | -0.441 | 0.01054 | -0.135 | -41.864
-9.5 | -0.388 | 0.00934 | -0.137 | -41.55
-9 | -0.332 | 0.0089 | -0.139 | -37.282
-8.5 | -0.274 | 0.00849 | -0.141 | -32.278
-8 | -0.215 | 0.00812 | -0.143 | -26.415
-7.5 | -0.154 | 0.00786 | -0.144 | -19.582
-7 | -0.092 | 0.00762 | -0.146 | -12.103
-6.5 | -0.03 | 0.00739 | -0.148 | -4.023
-6 | 0.033 | 0.00717 | -0.15 | 4.661
-5.5 | 0.097 | 0.00699 | -0.152 | 13.885
-5 | 0.161 | 0.0068 | -0.153 | 23.682
-4.5 | 0.225 | 0.00665 | -0.155 | 33.898
-4 | 0.29 | 0.0065 | -0.157 | 44.524
-3.5 | 0.356 | 0.00601 | -0.159 | 59.218
-3 | 0.42 | 0.00546 | -0.161 | 76.995
-2.5 | 0.485 | 0.0049 | -0.162 | 99.113
-2 | 0.552 | 0.00347 | -0.165 | 159.166
-1.5 | 0.619 | 0.00325 | -0.167 | 190.169
-1 | 0.684 | 0.0033 | -0.168 | 207.275
-0.5 | 0.749 | 0.00305 | -0.17 | 245.819
0 | 0.817 | 0.00375 | -0.172 | 217.569
0.5 | 0.88 | 0.00436 | -0.173 | 201.583
1 | 0.943 | 0.00478 | -0.174 | 197.289
1.5 | 1.006 | 0.00539 | -0.176 | 186.598
2 | 1.068 | 0.00649 | -0.177 | 164.619
2.5 | 1.131 | 0.00768 | -0.178 | 147.285
3 | 1.184 | 0.00821 | -0.18 | 144.154
3.5 | 1.244 | 0.00938 | -0.181 | 132.578
4 | 1.302 | 0.01005 | -0.183 | 129.624
4.5 | 1.36 | 0.01097 | -0.184 | 124.027
5 | 1.417 | 0.01224 | -0.185 | 115.744
5.5 | 1.472 | 0.01294 | -0.187 | 113.815
6 | 1.527 | 0.01443 | -0.188 | 105.782
6.5 | 1.576 | 0.01517 | -0.189 | 103.913
7 | 1.623 | 0.01576 | -0.191 | 102.991
7.5 | 1.667 | 0.01643 | -0.192 | 101.434
8 | 1.706 | 0.01709 | -0.193 | 99.86
8.5 | 1.742 | 0.01777 | -0.194 | 98.02
9 | 1.774 | 0.01847 | -0.196 | 96.041
9.5 | 1.798 | 0.01989 | -0.197 | 90.439
10 | 1.814 | 0.02082 | -0.198 | 87.161
10.5 | 1.823 | 0.0217 | -0.199 | 84.022
11 | 1.824 | 0.02271 | -0.2 | 80.322
11.5 | 1.817 | 0.02385 | -0.201 | 76.19
12 | 1.802 | 0.02498 | -0.202 | 72.135
12.5 | 1.779 | 0.02613 | -0.203 | 68.064
13 | 1.746 | 0.02772 | -0.204 | 62.995
13.5 | 1.705 | 0.02897 | -0.205 | 58.852
14 | 1.656 | 0.03055 | -0.206 | 54.213
14.5 | 1.598 | 0.03225 | -0.206 | 49.562
15 | 1.533 | 0.03436 | -0.207 | 44.619
15.5 | 1.46 | 0.03662 | -0.207 | 39.859
16 | 1.379 | 0.03985 | -0.207 | 34.611

## 94. Re 7M Mach 0.25 (2)
BIGFOIL.COM POLAR EXPORT
NACA67-719
NACA67-719 |  |  |  | Cl Max: | 1.6653 | at alpha= | 20 | deg
XFOIL ncrit=9 |  |  |  | L/D Max: | 231.543 | at alpha= | 1.5 | deg
Re: | 7000000 |  |  | Cd Min: | 0.0758 | at alpha= | 20 | deg
Mach: | 0.25 |  |  | Cl=0 at alpha= | -6.8549 | deg
|  |  |  | @ Cl=0.1, Cd= | 0.0068937
|  |  |  | @ Cl=0.4, Cd= | 0.0053432
|  |  |  | @ Cl=0.6, Cd= | 0.0033437
alpha (deg) | Cl | Cd | Cm | Cl/Cd
-20 | -0.8633 | 0.05367 | -0.1961 | -16.0853
-19.5 | -0.8697 | 0.04212 | -0.21 | -20.6481
-19 | -0.8623 | 0.03605 | -0.2146 | -23.9196
-18.5 | -0.8618 | 0.03082 | -0.2162 | -27.9624
-18 | -0.8534 | 0.02697 | -0.2158 | -31.6426
-17.5 | -0.8335 | 0.02437 | -0.2146 | -34.2019
-17 | -0.8143 | 0.02202 | -0.2125 | -36.98
-16.5 | -0.7898 | 0.02018 | -0.2101 | -39.1378
-16 | -0.7598 | 0.01875 | -0.2077 | -40.5227
-15.5 | -0.7298 | 0.01742 | -0.2051 | -41.8944
-15 | -0.6974 | 0.01624 | -0.2024 | -42.9433
-14.5 | -0.6793 | 0.01441 | -0.1979 | -47.1409
-14 | -0.641 | 0.01356 | -0.1956 | -47.2714
-13.5 | -0.5987 | 0.01289 | -0.1938 | -46.4469
-13 | -0.5557 | 0.0123 | -0.1919 | -45.1789
-12.5 | -0.5112 | 0.01175 | -0.1902 | -43.5064
-12 | -0.4681 | 0.01119 | -0.1883 | -41.832
-11.5 | -0.4252 | 0.01067 | -0.1863 | -39.85
-11 | -0.3797 | 0.01023 | -0.1847 | -37.1163
-10.5 | -0.3342 | 0.00984 | -0.1831 | -33.9634
-10 | -0.2898 | 0.00945 | -0.1812 | -30.6667
-9.5 | -0.2445 | 0.00907 | -0.1795 | -26.957
-9 | -0.1988 | 0.00873 | -0.1779 | -22.7721
-8.5 | -0.1539 | 0.00836 | -0.1762 | -18.4091
-8 | -0.1073 | 0.00803 | -0.1747 | -13.3624
-7.5 | -0.0608 | 0.00773 | -0.1732 | -7.8655
-7 | -0.0137 | 0.00748 | -0.1718 | -1.8316
-6.5 | 0.0335 | 0.00724 | -0.1704 | 4.6271
-6 | 0.0789 | 0.00699 | -0.1686 | 11.2876
-5.5 | 0.1249 | 0.00678 | -0.167 | 18.4218
-5 | 0.1689 | 0.00656 | -0.1649 | 25.747
-4.5 | 0.2091 | 0.00634 | -0.1619 | 32.9811
-4 | 0.2354 | 0.00618 | -0.156 | 38.0906
-3.5 | 0.2769 | 0.00601 | -0.1533 | 46.0732
-3 | 0.3184 | 0.0058 | -0.1506 | 54.8966
-2.5 | 0.3633 | 0.00556 | -0.1487 | 65.3417
-2 | 0.4107 | 0.00528 | -0.1473 | 77.7841
-1.5 | 0.4548 | 0.00489 | -0.1453 | 93.0061
-1 | 0.4958 | 0.00442 | -0.1426 | 112.1719
-0.5 | 0.5494 | 0.00391 | -0.1429 | 140.5115
0 | 0.6182 | 0.00314 | -0.147 | 196.879
0.5 | 0.6753 | 0.00317 | -0.1475 | 213.0284
1 | 0.7327 | 0.00322 | -0.148 | 227.5466
1.5 | 0.7803 | 0.00337 | -0.1463 | 231.543
2 | 0.8242 | 0.00356 | -0.1439 | 231.5169
2.5 | 0.8278 | 0.00427 | -0.1328 | 193.8642
3 | 0.8219 | 0.00537 | -0.1203 | 153.054
3.5 | 0.8166 | 0.0067 | -0.1083 | 121.8806
4 | 0.8166 | 0.00815 | -0.0979 | 100.1963
4.5 | 0.8043 | 0.01015 | -0.0857 | 79.2414
5 | 0.812 | 0.01181 | -0.0776 | 68.7553
6 | 0.8523 | 0.01463 | -0.0664 | 58.257
6.5 | 0.8821 | 0.01584 | -0.0626 | 55.6881
7 | 0.9168 | 0.01689 | -0.0598 | 54.2806
7.5 | 0.9493 | 0.01808 | -0.0566 | 52.5055
8 | 0.9823 | 0.0193 | -0.0537 | 50.8964
8.5 | 1.0195 | 0.02038 | -0.0514 | 50.0245
9 | 1.0507 | 0.02178 | -0.0484 | 48.2415
9.5 | 1.0879 | 0.02295 | -0.0463 | 47.4031
10 | 1.1281 | 0.02401 | -0.0446 | 46.9846
10.5 | 1.1662 | 0.02522 | -0.0427 | 46.2411
11 | 1.2038 | 0.02647 | -0.0408 | 45.4779
11.5 | 1.2443 | 0.0276 | -0.0394 | 45.0833
12 | 1.2818 | 0.02894 | -0.0376 | 44.2916
12.5 | 1.3175 | 0.03042 | -0.0357 | 43.3103
13 | 1.3557 | 0.03179 | -0.0341 | 42.6455
13.5 | 1.388 | 0.03356 | -0.0319 | 41.3588
14 | 1.419 | 0.03547 | -0.0297 | 40.0056
14.5 | 1.4454 | 0.03777 | -0.0272 | 38.2685
15 | 1.4743 | 0.03995 | -0.025 | 36.9036
15.5 | 1.5007 | 0.04241 | -0.0228 | 35.3855
16 | 1.528 | 0.0449 | -0.0208 | 34.0312
16.5 | 1.5528 | 0.04765 | -0.0189 | 32.5876
17 | 1.5732 | 0.05085 | -0.0168 | 30.9381
17.5 | 1.5932 | 0.05422 | -0.015 | 29.384
18 | 1.6125 | 0.05779 | -0.0135 | 27.9028
18.5 | 1.6303 | 0.06163 | -0.0122 | 26.453
19 | 1.645 | 0.06587 | -0.0111 | 24.9734
19.5 | 1.6569 | 0.07058 | -0.0103 | 23.4755
20 | 1.6653 | 0.0758 | -0.0098 | 21.9697

## 95. Re 7M Mach 0.50 (1)
BIGFOIL.COM POLAR EXPORT
NACA67-719
NACA67-719 |  |  |  | Cl Max: | 1.738 | at alpha= | 7.5 | deg
JavaFoil+Calcfoil stall+Eppler ext transition |  |  |  | L/D Max: | 220.15 | at alpha= | 0 | deg
Re: | 7000000 |  |  | Cd Min: | 0.00393 | at alpha= | -1.5 | deg
Mach: | 0.5 |  |  | Cl=0 at alpha= | -6.2643 | deg
|  |  |  | @ Cl=0.1, Cd= | 0.0073259
|  |  |  | @ Cl=0.4, Cd= | 0.0066656
|  |  |  | @ Cl=0.6, Cd= | 0.0043511
alpha (deg) | Cl | Cd | Cm | Cl/Cd
-20 | -0.789 | 0.15395 | -0.066 | -5.122
-19.5 | -0.76 | 0.15073 | -0.066 | -5.043
-19 | -0.733 | 0.14795 | -0.069 | -4.958
-18.5 | -0.704 | 0.14211 | -0.069 | -4.955
-18 | -0.674 | 0.14007 | -0.068 | -4.813
-17.5 | -0.645 | 0.13018 | -0.068 | -4.955
-17 | -0.617 | 0.12501 | -0.069 | -4.934
-16.5 | -0.588 | 0.12088 | -0.07 | -4.867
-16 | -0.56 | 0.12108 | -0.071 | -4.625
-15.5 | -0.531 | 0.11273 | -0.072 | -4.713
-15 | -0.502 | 0.10904 | -0.07 | -4.603
-14.5 | -0.473 | 0.09982 | -0.071 | -4.742
-14 | -0.445 | 0.09259 | -0.074 | -4.809
-13.5 | -0.417 | 0.08673 | -0.076 | -4.806
-13 | -0.388 | 0.08633 | -0.076 | -4.495
-12.5 | -0.357 | 0.10095 | -0.067 | -3.541
-12 | -0.33 | 0.09401 | -0.073 | -3.506
-11.5 | -0.301 | 0.0898 | -0.073 | -3.349
-11 | -0.272 | 0.08115 | -0.074 | -3.354
-10.5 | -0.244 | 0.07192 | -0.078 | -3.39
-10 | -0.337 | 0.06172 | -0.087 | -5.462
-9.5 | -0.331 | 0.04495 | -0.113 | -7.374
-9 | -0.34 | 0.01212 | -0.153 | -28.098
-8.5 | -0.29 | 0.01019 | -0.156 | -28.43
-8 | -0.231 | 0.00952 | -0.159 | -24.232
-7.5 | -0.167 | 0.00895 | -0.161 | -18.711
-7 | -0.101 | 0.00852 | -0.163 | -11.873
-6.5 | -0.033 | 0.00822 | -0.165 | -3.988
-6 | 0.037 | 0.00753 | -0.166 | 4.906
-5.5 | 0.108 | 0.0073 | -0.168 | 14.743
-5 | 0.179 | 0.00704 | -0.17 | 25.39
-4.5 | 0.25 | 0.00654 | -0.172 | 38.278
-4 | 0.322 | 0.00635 | -0.174 | 50.713
-3.5 | 0.396 | 0.00671 | -0.176 | 59.052
-3 | 0.468 | 0.00591 | -0.178 | 79.217
-2.5 | 0.54 | 0.00517 | -0.18 | 104.444
-2 | 0.614 | 0.00416 | -0.182 | 147.718
-1.5 | 0.688 | 0.00393 | -0.185 | 175.114
-1 | 0.761 | 0.00403 | -0.186 | 188.752
-0.5 | 0.833 | 0.00412 | -0.188 | 202.435
0 | 0.909 | 0.00413 | -0.19 | 220.15
0.5 | 0.979 | 0.00484 | -0.191 | 202.364
1 | 1.05 | 0.0054 | -0.193 | 194.485
1.5 | 1.12 | 0.00617 | -0.194 | 181.617
2 | 1.189 | 0.00763 | -0.196 | 155.861
2.5 | 1.259 | 0.00921 | -0.197 | 136.649
3 | 1.314 | 0.01016 | -0.199 | 129.305
3.5 | 1.378 | 0.01164 | -0.2 | 118.412
4 | 1.441 | 0.01276 | -0.202 | 112.908
4.5 | 1.502 | 0.01456 | -0.204 | 103.107
5 | 1.56 | 0.0155 | -0.205 | 100.626
5.5 | 1.615 | 0.0176 | -0.207 | 91.766
6 | 1.666 | 0.01873 | -0.208 | 88.937
6.5 | 1.704 | 0.01969 | -0.21 | 86.56
7 | 1.73 | 0.0207 | -0.211 | 83.603
7.5 | 1.738 | 0.02189 | -0.213 | 79.415
8 | 1.718 | 0.02413 | -0.214 | 71.194
8.5 | 1.642 | 0.02585 | -0.215 | 63.511
9 | 1.335 | 0.02818 | -0.217 | 47.392
9.5 | 1.076 | 0.03142 | -0.218 | 34.24
10 | 0.921 | 0.07458 | -0.118 | 12.348
10.5 | 1.141 | 0.0322 | -0.22 | 35.434
11 | 0.976 | 0.08124 | -0.121 | 12.014
11.5 | 1.015 | 0.086 | -0.142 | 11.8
12 | 1.03 | 0.08687 | -0.122 | 11.856
12.5 | 1.258 | 0.04091 | -0.223 | 30.758

## 96. Re 7M Mach 0.50 (2)
BIGFOIL.COM POLAR EXPORT
NACA67-719
NACA67-719 |  |  |  | Cl Max: | 1.4906 | at alpha= | 15 | deg
XFOIL ncrit=9 |  |  |  | L/D Max: | 206.17 | at alpha= | 2 | deg
Re: | 7000000 |  |  | Cd Min: | 0.18391 | at alpha= | 20 | deg
Mach: | 0.5 |  |  | Cl=0 at alpha= | -7.3057 | deg
|  |  |  | @ Cl=0.1, Cd= | 0.008177
|  |  |  | @ Cl=0.4, Cd= | 0.0060329
|  |  |  | @ Cl=0.6, Cd= | 0.0041585
alpha (deg) | Cl | Cd | Cm | Cl/Cd
-17 | -0.1281 | 0.10769 | -0.2184 | -1.1895
-16.5 | -0.1446 | 0.09778 | -0.2242 | -1.4788
-16 | -0.1849 | 0.08563 | -0.2316 | -2.1593
-15.5 | -0.2149 | 0.07506 | -0.2384 | -2.863
-15 | -0.2526 | 0.06387 | -0.2457 | -3.9549
-14.5 | -0.2769 | 0.05335 | -0.2522 | -5.1903
-14 | -0.2943 | 0.04298 | -0.2608 | -6.8474
-13.5 | -0.3206 | 0.03438 | -0.2654 | -9.3252
-13 | -0.3607 | 0.02719 | -0.2643 | -13.2659
-12.5 | -0.3903 | 0.02202 | -0.2587 | -17.7248
-12 | -0.4066 | 0.01811 | -0.251 | -22.4517
-11.5 | -0.4005 | 0.01538 | -0.2431 | -26.0403
-11 | -0.3741 | 0.01355 | -0.2363 | -27.6089
-10.5 | -0.3293 | 0.01252 | -0.2313 | -26.3019
-10 | -0.2807 | 0.01165 | -0.2268 | -24.0944
-9.5 | -0.2302 | 0.01095 | -0.2228 | -21.0228
-9 | -0.1779 | 0.01035 | -0.2193 | -17.1884
-8.5 | -0.1247 | 0.00985 | -0.216 | -12.6599
-8 | -0.0723 | 0.00939 | -0.2129 | -7.6997
-7.5 | -0.0206 | 0.00896 | -0.2099 | -2.2991
-7 | 0.0324 | 0.0086 | -0.2072 | 3.7674
-6.5 | 0.0838 | 0.00826 | -0.2044 | 10.1453
-6 | 0.1365 | 0.00799 | -0.2019 | 17.0839
-5.5 | 0.1866 | 0.00772 | -0.199 | 24.171
-5 | 0.2349 | 0.00747 | -0.1959 | 31.4458
-4.5 | 0.2818 | 0.00726 | -0.1925 | 38.8154
-4 | 0.324 | 0.00704 | -0.1883 | 46.0227
-3.5 | 0.3689 | 0.00688 | -0.1846 | 53.6192
-3 | 0.3972 | 0.00663 | -0.1775 | 59.9095
-2.5 | 0.3721 | 0.00632 | -0.1587 | 58.8766
-2 | 0.4032 | 0.006 | -0.1522 | 67.2
-1.5 | 0.4472 | 0.00569 | -0.1485 | 78.594
-1 | 0.4961 | 0.00527 | -0.146 | 94.1366
-0.5 | 0.5517 | 0.00481 | -0.1452 | 114.6985
0 | 0.6377 | 0.00365 | -0.152 | 174.7123
0.5 | 0.7004 | 0.00369 | -0.152 | 189.8103
1 | 0.7631 | 0.00381 | -0.1519 | 200.2887
1.5 | 0.8133 | 0.00406 | -0.1491 | 200.3202
2 | 0.8721 | 0.00423 | -0.1481 | 206.1702
2.5 | 0.914 | 0.00464 | -0.1436 | 196.9828
3 | 0.8847 | 0.00635 | -0.125 | 139.3228
3.5 | 0.8469 | 0.00878 | -0.1058 | 96.4579
4.5 | 0.8246 | 0.01335 | -0.0797 | 61.7678
5 | 0.8317 | 0.01538 | -0.0705 | 54.0767
5.5 | 0.8517 | 0.01713 | -0.0637 | 49.7198
6 | 0.8669 | 0.01914 | -0.0564 | 45.2926
6.5 | 0.897 | 0.02079 | -0.0516 | 43.1457
7 | 0.9289 | 0.02246 | -0.0471 | 41.358
7.5 | 0.9648 | 0.02405 | -0.0432 | 40.1164
8 | 0.9987 | 0.02588 | -0.0392 | 38.5896
8.5 | 1.0336 | 0.02771 | -0.0353 | 37.3006
9 | 1.0685 | 0.02971 | -0.0316 | 35.9643
9.5 | 1.1115 | 0.0314 | -0.0288 | 35.3981
10 | 1.1531 | 0.03327 | -0.0258 | 34.6589
10.5 | 1.1991 | 0.03499 | -0.0232 | 34.2698
11 | 1.2402 | 0.03709 | -0.0202 | 33.4376
11.5 | 1.2855 | 0.03907 | -0.0175 | 32.9025
12 | 1.3246 | 0.04152 | -0.0143 | 31.9027
12.5 | 1.3638 | 0.04409 | -0.0111 | 30.9322
13 | 1.3984 | 0.04712 | -0.0077 | 29.6774
13.5 | 1.4311 | 0.05047 | -0.0043 | 28.3555
14 | 1.4618 | 0.05418 | -0.0009 | 26.9804
14.5 | 1.4849 | 0.05873 | 0.0025 | 25.2835
15 | 1.4906 | 0.06494 | 0.0059 | 22.9535
16 | 1.445 | 0.08364 | 0.0085 | 17.2764
16.5 | 1.411 | 0.09508 | 0.0066 | 14.8401
17 | 1.3753 | 0.10734 | 0.0026 | 12.8126
17.5 | 1.3422 | 0.11995 | -0.0031 | 11.1897
18 | 1.3104 | 0.13284 | -0.0102 | 9.8645
18.5 | 1.2834 | 0.14556 | -0.018 | 8.817
19 | 1.2584 | 0.15826 | -0.0264 | 7.9515
19.5 | 1.2334 | 0.1712 | -0.0354 | 7.2044
20 | 1.212 | 0.18391 | -0.0444 | 6.5902

## 97. Re 8M Mach 0.00 (1)
BIGFOIL.COM POLAR EXPORT
NACA67-719
NACA67-719 |  |  |  | Cl Max: | 1.874 | at alpha= | 12.5 | deg
JavaFoil+Calcfoil stall+Eppler ext transition |  |  |  | L/D Max: | 225.364 | at alpha= | -0.5 | deg
Re: | 8000000 |  |  | Cd Min: | 0.0032 | at alpha= | -1 | deg
Mach: | 0 |  |  | Cl=0 at alpha= | -6.2623 | deg
|  |  |  | @ Cl=0.1, Cd= | 0.0066226
|  |  |  | @ Cl=0.4, Cd= | 0.0053584
|  |  |  | @ Cl=0.6, Cd= | 0.0039186
alpha (deg) | Cl | Cd | Cm | Cl/Cd
-19 | -0.745 | 0.13422 | -0.062 | -5.554
-18.5 | -0.748 | 0.13022 | -0.062 | -5.747
-18 | -0.752 | 0.12098 | -0.065 | -6.215
-17.5 | -0.751 | 0.11612 | -0.066 | -6.465
-17 | -0.748 | 0.10884 | -0.068 | -6.875
-16.5 | -0.744 | 0.10077 | -0.072 | -7.383
-16 | -0.737 | 0.09357 | -0.074 | -7.871
-15.5 | -0.728 | 0.08472 | -0.079 | -8.589
-15 | -0.726 | 0.0674 | -0.088 | -10.777
-14.5 | -0.741 | 0.04079 | -0.101 | -18.159
-14 | -0.767 | 0.01809 | -0.114 | -42.374
-13.5 | -0.742 | 0.01542 | -0.117 | -48.124
-13 | -0.71 | 0.01418 | -0.119 | -50.039
-12.5 | -0.674 | 0.01284 | -0.121 | -52.491
-12 | -0.632 | 0.01207 | -0.123 | -52.356
-11.5 | -0.586 | 0.01127 | -0.125 | -52.017
-11 | -0.538 | 0.01072 | -0.127 | -50.159
-10.5 | -0.487 | 0.01019 | -0.129 | -47.771
-10 | -0.434 | 0.00971 | -0.131 | -44.722
-9.5 | -0.38 | 0.00871 | -0.133 | -43.666
-9 | -0.325 | 0.0083 | -0.135 | -39.123
-8.5 | -0.267 | 0.008 | -0.136 | -33.432
-8 | -0.209 | 0.00768 | -0.138 | -27.249
-7.5 | -0.15 | 0.00744 | -0.14 | -20.137
-7 | -0.09 | 0.00724 | -0.142 | -12.391
-6.5 | -0.029 | 0.00703 | -0.144 | -4.113
-6 | 0.032 | 0.00683 | -0.145 | 4.755
-5.5 | 0.094 | 0.00664 | -0.147 | 14.202
-5 | 0.156 | 0.00646 | -0.149 | 24.181
-4.5 | 0.219 | 0.00633 | -0.15 | 34.524
-4 | 0.281 | 0.00621 | -0.152 | 45.231
-3.5 | 0.345 | 0.00576 | -0.154 | 59.927
-3 | 0.408 | 0.0053 | -0.156 | 76.951
-2.5 | 0.471 | 0.00475 | -0.157 | 99.094
-2 | 0.533 | 0.00465 | -0.159 | 114.626
-1.5 | 0.599 | 0.00393 | -0.162 | 152.165
-1 | 0.663 | 0.0032 | -0.163 | 207.256
-0.5 | 0.727 | 0.00322 | -0.165 | 225.364
0 | 0.79 | 0.00421 | -0.166 | 187.812
0.5 | 0.852 | 0.00452 | -0.168 | 188.609
1 | 0.913 | 0.00496 | -0.169 | 184.025
1.5 | 0.974 | 0.00584 | -0.17 | 166.793
2 | 1.035 | 0.00685 | -0.172 | 151.119
2.5 | 1.096 | 0.00737 | -0.173 | 148.721
3 | 1.149 | 0.0083 | -0.175 | 138.412
3.5 | 1.207 | 0.00898 | -0.176 | 134.345
4 | 1.265 | 0.00961 | -0.177 | 131.543
4.5 | 1.321 | 0.01054 | -0.179 | 125.401
5 | 1.377 | 0.01148 | -0.18 | 120.005
5.5 | 1.432 | 0.01204 | -0.181 | 118.931
6 | 1.486 | 0.01337 | -0.183 | 111.162
6.5 | 1.536 | 0.01403 | -0.184 | 109.483
7 | 1.584 | 0.0145 | -0.185 | 109.265
7.5 | 1.629 | 0.015 | -0.186 | 108.624
8 | 1.672 | 0.01558 | -0.188 | 107.372
8.5 | 1.713 | 0.01616 | -0.189 | 106.012
9 | 1.75 | 0.01674 | -0.19 | 104.532
9.5 | 1.783 | 0.01789 | -0.191 | 99.625
10 | 1.809 | 0.01858 | -0.192 | 97.37
10.5 | 1.832 | 0.01946 | -0.193 | 94.127
11 | 1.849 | 0.02019 | -0.194 | 91.583
11.5 | 1.863 | 0.02101 | -0.195 | 88.668
12 | 1.87 | 0.02193 | -0.196 | 85.296
12.5 | 1.874 | 0.02281 | -0.197 | 82.143
13 | 1.872 | 0.02378 | -0.198 | 78.726
13.5 | 1.866 | 0.02471 | -0.199 | 75.529
14 | 1.856 | 0.02572 | -0.2 | 72.143
14.5 | 1.841 | 0.02683 | -0.201 | 68.611
15 | 1.822 | 0.02793 | -0.201 | 65.226
15.5 | 1.799 | 0.02929 | -0.202 | 61.41
16 | 1.772 | 0.03079 | -0.203 | 57.557
16.5 | 1.742 | 0.03213 | -0.203 | 54.235
17 | 1.709 | 0.03391 | -0.204 | 50.405
17.5 | 1.673 | 0.03594 | -0.204 | 46.56

## 98. Re 8M Mach 0.00 (2)
BIGFOIL.COM POLAR EXPORT
NACA67-719
NACA67-719 |  |  |  | Cl Max: | 1.7012 | at alpha= | 20 | deg
XFOIL ncrit=9 |  |  |  | L/D Max: | 245.159 | at alpha= | 1.5 | deg
Re: | 8000000 |  |  | Cd Min: | 0.05894 | at alpha= | 20 | deg
Mach: | 0 |  |  | Cl=0 at alpha= | -6.6681 | deg
|  |  |  | @ Cl=0.1, Cd= | 0.0063351
|  |  |  | @ Cl=0.4, Cd= | 0.0050103
|  |  |  | @ Cl=0.6, Cd= | 0.0031938
alpha (deg) | Cl | Cd | Cm | Cl/Cd
-20 | -0.988 | 0.02763 | -0.1942 | -35.7582
-19.5 | -0.965 | 0.02501 | -0.1952 | -38.5846
-19 | -0.9361 | 0.02335 | -0.1951 | -40.0899
-18.5 | -0.9139 | 0.02147 | -0.194 | -42.5664
-18 | -0.8899 | 0.01984 | -0.1926 | -44.8538
-17.5 | -0.8584 | 0.01871 | -0.1916 | -45.8792
-17 | -0.8295 | 0.01752 | -0.19 | -47.3459
-16.5 | -0.7992 | 0.01648 | -0.1883 | -48.4951
-16 | -0.7657 | 0.01561 | -0.1867 | -49.0519
-15.5 | -0.7507 | 0.01388 | -0.1826 | -54.085
-15 | -0.7116 | 0.01327 | -0.1815 | -53.6247
-14.5 | -0.676 | 0.01253 | -0.1798 | -53.9505
-14 | -0.6342 | 0.01203 | -0.1789 | -52.7182
-13.5 | -0.5927 | 0.01154 | -0.1779 | -51.3605
-13 | -0.5517 | 0.01106 | -0.1766 | -49.8825
-12.5 | -0.5094 | 0.01061 | -0.1755 | -48.0113
-12 | -0.4678 | 0.01017 | -0.1743 | -45.998
-11.5 | -0.4264 | 0.00975 | -0.1728 | -43.7333
-11 | -0.3827 | 0.00941 | -0.1718 | -40.6695
-10.5 | -0.3388 | 0.00909 | -0.1706 | -37.2717
-10 | -0.2968 | 0.00873 | -0.1691 | -33.9977
-9.5 | -0.2532 | 0.00842 | -0.1679 | -30.0713
-9 | -0.2094 | 0.00807 | -0.1666 | -25.948
-8.5 | -0.1657 | 0.00774 | -0.1653 | -21.4083
-8 | -0.1201 | 0.00748 | -0.1642 | -16.0561
-7.5 | -0.0753 | 0.00721 | -0.163 | -10.4438
-7 | -0.0298 | 0.00699 | -0.1618 | -4.2632
-6.5 | 0.0151 | 0.00676 | -0.1605 | 2.2337
-6 | 0.0582 | 0.00653 | -0.1588 | 8.9127
-5.5 | 0.1011 | 0.00633 | -0.157 | 15.9716
-5 | 0.1384 | 0.00614 | -0.1539 | 22.5407
-4.5 | 0.1717 | 0.006 | -0.1499 | 28.6167
-4 | 0.217 | 0.00585 | -0.1485 | 37.094
-3.5 | 0.2625 | 0.0057 | -0.1471 | 46.0526
-3 | 0.3079 | 0.00551 | -0.1457 | 55.8802
-2.5 | 0.3553 | 0.00527 | -0.1448 | 67.4194
-2 | 0.4035 | 0.00499 | -0.144 | 80.8617
-1.5 | 0.4515 | 0.00465 | -0.1432 | 97.0968
-1 | 0.5002 | 0.00426 | -0.1427 | 117.4178
-0.5 | 0.5451 | 0.00387 | -0.1413 | 140.8527
0 | 0.6133 | 0.00303 | -0.1458 | 202.4092
0.5 | 0.6733 | 0.00295 | -0.1475 | 228.2373
1 | 0.7225 | 0.00303 | -0.1466 | 238.4488
1.5 | 0.7698 | 0.00314 | -0.1454 | 245.1592
2 | 0.7855 | 0.00366 | -0.1372 | 214.6175
2.5 | 0.7745 | 0.00466 | -0.1236 | 166.2017
3 | 0.7828 | 0.00554 | -0.1145 | 141.2996
3.5 | 0.7854 | 0.00671 | -0.1046 | 117.0492
4 | 0.7863 | 0.0081 | -0.0948 | 97.0741
4.5 | 0.786 | 0.00971 | -0.0851 | 80.9475
5 | 0.798 | 0.01114 | -0.0781 | 71.6338
5.5 | 0.8216 | 0.01231 | -0.0733 | 66.7425
6 | 0.8533 | 0.01326 | -0.0701 | 64.3514
6.5 | 0.8843 | 0.01429 | -0.0669 | 61.8824
7 | 0.9185 | 0.01522 | -0.0644 | 60.3482
7.5 | 0.9526 | 0.0162 | -0.0618 | 58.8025
8 | 0.985 | 0.01729 | -0.0591 | 56.9693
8.5 | 1.0196 | 0.01831 | -0.0569 | 55.6854
9 | 1.0541 | 0.01937 | -0.0547 | 54.4192
9.5 | 1.0901 | 0.02041 | -0.0528 | 53.4101
10 | 1.1289 | 0.02131 | -0.0514 | 52.9751
10.5 | 1.1678 | 0.02223 | -0.0501 | 52.5326
11 | 1.203 | 0.02337 | -0.0484 | 51.4763
11.5 | 1.2414 | 0.02436 | -0.0472 | 50.9606
12 | 1.2798 | 0.02535 | -0.046 | 50.4852
12.5 | 1.314 | 0.02659 | -0.0444 | 49.4171
13 | 1.3498 | 0.02778 | -0.043 | 48.5889
13.5 | 1.3848 | 0.02903 | -0.0417 | 47.7024
14 | 1.4165 | 0.03051 | -0.04 | 46.4274
14.5 | 1.4468 | 0.03209 | -0.0383 | 45.0857
15 | 1.4747 | 0.03387 | -0.0363 | 43.54
15.5 | 1.502 | 0.03577 | -0.0345 | 41.9905
16 | 1.5297 | 0.03766 | -0.0329 | 40.6187
16.5 | 1.5549 | 0.03978 | -0.0311 | 39.0875
17 | 1.5817 | 0.04182 | -0.0297 | 37.8216
17.5 | 1.603 | 0.04436 | -0.0279 | 36.1362
18.5 | 1.6474 | 0.0495 | -0.0252 | 33.2808
19 | 1.6669 | 0.05242 | -0.0239 | 31.7989
19.5 | 1.685 | 0.05556 | -0.0228 | 30.3276
20 | 1.7012 | 0.05894 | -0.0219 | 28.8633

## 99. Re 8M Mach 0.10 (1)
BIGFOIL.COM POLAR EXPORT
NACA67-719
NACA67-719 |  |  |  | Cl Max: | 1.865 | at alpha= | 12.5 | deg
JavaFoil+Calcfoil stall+Eppler ext transition |  |  |  | L/D Max: | 224.357 | at alpha= | -0.5 | deg
Re: | 8000000 |  |  | Cd Min: | 0.00322 | at alpha= | -1 | deg
Mach: | 0.1 |  |  | Cl=0 at alpha= | -6.2661 | deg
|  |  |  | @ Cl=0.1, Cd= | 0.0066655
|  |  |  | @ Cl=0.4, Cd= | 0.0053882
|  |  |  | @ Cl=0.6, Cd= | 0.0039521
alpha (deg) | Cl | Cd | Cm | Cl/Cd
-19 | -0.716 | 0.13712 | -0.061 | -5.223
-18.5 | -0.723 | 0.13278 | -0.061 | -5.443
-18 | -0.728 | 0.12564 | -0.063 | -5.795
-17.5 | -0.731 | 0.11861 | -0.065 | -6.162
-17 | -0.732 | 0.10968 | -0.068 | -6.677
-16.5 | -0.729 | 0.10346 | -0.07 | -7.047
-16 | -0.724 | 0.09633 | -0.073 | -7.514
-15.5 | -0.717 | 0.0869 | -0.078 | -8.255
-15 | -0.711 | 0.07491 | -0.084 | -9.493
-14.5 | -0.706 | 0.06076 | -0.092 | -11.617
-14 | -0.759 | 0.01957 | -0.114 | -38.77
-13.5 | -0.737 | 0.01627 | -0.117 | -45.311
-13 | -0.707 | 0.01464 | -0.119 | -48.31
-12.5 | -0.673 | 0.0131 | -0.122 | -51.427
-12 | -0.632 | 0.01223 | -0.124 | -51.693
-11.5 | -0.586 | 0.01156 | -0.126 | -50.721
-11 | -0.538 | 0.01082 | -0.128 | -49.775
-10.5 | -0.488 | 0.0103 | -0.13 | -47.39
-10 | -0.436 | 0.00977 | -0.132 | -44.6
-9.5 | -0.382 | 0.00876 | -0.134 | -43.594
-9 | -0.326 | 0.00833 | -0.135 | -39.1
-8.5 | -0.269 | 0.00802 | -0.137 | -33.47
-8 | -0.21 | 0.00772 | -0.139 | -27.217
-7.5 | -0.15 | 0.00748 | -0.141 | -20.121
-7 | -0.09 | 0.00726 | -0.142 | -12.411
-6.5 | -0.029 | 0.00705 | -0.144 | -4.121
-6 | 0.033 | 0.00686 | -0.146 | 4.756
-5.5 | 0.095 | 0.00668 | -0.148 | 14.184
-5 | 0.157 | 0.0065 | -0.149 | 24.154
-4.5 | 0.22 | 0.00637 | -0.151 | 34.456
-4 | 0.282 | 0.00621 | -0.153 | 45.464
-3.5 | 0.347 | 0.00575 | -0.155 | 60.279
-3 | 0.41 | 0.00532 | -0.156 | 77.071
-2.5 | 0.473 | 0.00478 | -0.158 | 98.913
-2 | 0.536 | 0.00466 | -0.16 | 115.139
-1.5 | 0.602 | 0.00393 | -0.162 | 152.944
-1 | 0.666 | 0.00322 | -0.164 | 207.168
-0.5 | 0.73 | 0.00325 | -0.166 | 224.357
0 | 0.794 | 0.00423 | -0.167 | 187.795
0.5 | 0.856 | 0.00454 | -0.169 | 188.486
1 | 0.918 | 0.00514 | -0.17 | 178.46
1.5 | 0.979 | 0.00588 | -0.171 | 166.488
2 | 1.04 | 0.00689 | -0.173 | 150.966
2.5 | 1.102 | 0.00743 | -0.174 | 148.329
3 | 1.154 | 0.00836 | -0.175 | 137.995
3.5 | 1.213 | 0.00906 | -0.177 | 133.832
4 | 1.271 | 0.00971 | -0.178 | 130.783
4.5 | 1.327 | 0.01063 | -0.18 | 124.906
5 | 1.383 | 0.01158 | -0.181 | 119.44
5.5 | 1.438 | 0.01215 | -0.182 | 118.373
6 | 1.492 | 0.01348 | -0.183 | 110.729
6.5 | 1.542 | 0.01418 | -0.185 | 108.769
7 | 1.59 | 0.01464 | -0.186 | 108.632
7.5 | 1.636 | 0.01517 | -0.187 | 107.828
8 | 1.678 | 0.01574 | -0.188 | 106.609
8.5 | 1.718 | 0.01635 | -0.19 | 105.05
9 | 1.754 | 0.01695 | -0.191 | 103.481
9.5 | 1.786 | 0.01807 | -0.192 | 98.815
10 | 1.811 | 0.01891 | -0.193 | 95.795
10.5 | 1.832 | 0.0197 | -0.194 | 92.986
11 | 1.848 | 0.02047 | -0.195 | 90.263
11.5 | 1.859 | 0.02128 | -0.196 | 87.349
12 | 1.864 | 0.02225 | -0.197 | 83.777
12.5 | 1.865 | 0.02316 | -0.198 | 80.526
13 | 1.86 | 0.02419 | -0.199 | 76.888
13.5 | 1.85 | 0.02515 | -0.2 | 73.543
14 | 1.835 | 0.02622 | -0.201 | 69.984
14.5 | 1.816 | 0.02745 | -0.201 | 66.148
15 | 1.792 | 0.02866 | -0.202 | 62.53
15.5 | 1.764 | 0.03031 | -0.203 | 58.188
16 | 1.732 | 0.03176 | -0.204 | 54.531
16.5 | 1.697 | 0.033 | -0.204 | 51.421
17 | 1.658 | 0.03485 | -0.205 | 47.585
17.5 | 1.616 | 0.03711 | -0.205 | 43.557

## 100. Re 8M Mach 0.10 (2)
BIGFOIL.COM POLAR EXPORT
NACA67-719
NACA67-719 |  |  |  | Cl Max: | 1.7011 | at alpha= | 20 | deg
XFOIL ncrit=9 |  |  |  | L/D Max: | 245.429 | at alpha= | 1.5 | deg
Re: | 8000000 |  |  | Cd Min: | 0.06086 | at alpha= | 20 | deg
Mach: | 0.1 |  |  | Cl=0 at alpha= | -6.696 | deg
|  |  |  | @ Cl=0.1, Cd= | 0.0063921
|  |  |  | @ Cl=0.4, Cd= | 0.0050385
|  |  |  | @ Cl=0.6, Cd= | 0.0032128
alpha (deg) | Cl | Cd | Cm | Cl/Cd
-20 | -0.9816 | 0.02956 | -0.197 | -33.207
-19 | -0.9319 | 0.02454 | -0.1987 | -37.9747
-18.5 | -0.9112 | 0.0224 | -0.1976 | -40.6786
-18 | -0.8884 | 0.02059 | -0.1962 | -43.1472
-17.5 | -0.857 | 0.01935 | -0.1951 | -44.2894
-17 | -0.8304 | 0.01799 | -0.1932 | -46.159
-16.5 | -0.7988 | 0.01694 | -0.1916 | -47.1547
-16 | -0.7659 | 0.016 | -0.1899 | -47.8687
-15.5 | -0.7376 | 0.01485 | -0.1874 | -49.67
-14.5 | -0.6778 | 0.01272 | -0.1824 | -53.2862
-14 | -0.6365 | 0.01218 | -0.1813 | -52.2578
-13.5 | -0.5943 | 0.01168 | -0.1802 | -50.8818
-13 | -0.5526 | 0.01121 | -0.1789 | -49.2953
-12.5 | -0.5105 | 0.01074 | -0.1777 | -47.5326
-12 | -0.4682 | 0.01028 | -0.1763 | -45.5447
-11.5 | -0.4267 | 0.00985 | -0.1748 | -43.3198
-11 | -0.3832 | 0.00949 | -0.1736 | -40.3793
-10.5 | -0.3388 | 0.00917 | -0.1724 | -36.9466
-10 | -0.2958 | 0.00882 | -0.171 | -33.5374
-9.5 | -0.2526 | 0.00848 | -0.1695 | -29.7877
-9 | -0.208 | 0.00813 | -0.1683 | -25.5843
-8.5 | -0.1638 | 0.0078 | -0.167 | -21
-8 | -0.1184 | 0.00753 | -0.1658 | -15.7238
-7.5 | -0.0733 | 0.00725 | -0.1646 | -10.1103
-7 | -0.0276 | 0.00703 | -0.1633 | -3.926
-6.5 | 0.0178 | 0.0068 | -0.162 | 2.6176
-6 | 0.0613 | 0.00657 | -0.1603 | 9.3303
-5.5 | 0.1048 | 0.00637 | -0.1586 | 16.4521
-5 | 0.1443 | 0.00617 | -0.1559 | 23.3874
-4.5 | 0.1741 | 0.00602 | -0.1511 | 28.9203
-4 | 0.2189 | 0.00587 | -0.1495 | 37.2913
-3.5 | 0.2642 | 0.00572 | -0.1479 | 46.1888
-3 | 0.3096 | 0.00553 | -0.1464 | 55.9855
-2.5 | 0.3568 | 0.00529 | -0.1454 | 67.448
-2 | 0.4049 | 0.00501 | -0.1446 | 80.8184
-1.5 | 0.4527 | 0.00467 | -0.1437 | 96.9379
-1 | 0.4996 | 0.00428 | -0.1427 | 116.729
-0.5 | 0.5451 | 0.00388 | -0.1414 | 140.4897
0 | 0.6134 | 0.00305 | -0.1458 | 201.1148
0.5 | 0.6746 | 0.00296 | -0.1477 | 227.9054
1 | 0.7246 | 0.00304 | -0.147 | 238.3553
1.5 | 0.7731 | 0.00315 | -0.1459 | 245.4286
2 | 0.7908 | 0.00363 | -0.1381 | 217.8512
2.5 | 0.7782 | 0.00466 | -0.1241 | 166.9957
3 | 0.7849 | 0.00558 | -0.1146 | 140.6631
3.5 | 0.7876 | 0.00676 | -0.1047 | 116.5089
4 | 0.7896 | 0.00813 | -0.095 | 97.1218
4.5 | 0.7863 | 0.00984 | -0.0848 | 79.9085
5 | 0.7997 | 0.01124 | -0.0779 | 71.1477
5.5 | 0.8222 | 0.01246 | -0.073 | 65.9872
6 | 0.8528 | 0.01348 | -0.0695 | 63.2641
7 | 0.9192 | 0.01543 | -0.0638 | 59.5723
7.5 | 0.9516 | 0.01651 | -0.061 | 57.6378
8 | 0.9856 | 0.01754 | -0.0584 | 56.1916
8.5 | 1.0207 | 0.01856 | -0.0562 | 54.9946
9.5 | 1.0912 | 0.02072 | -0.052 | 52.6641
10 | 1.1306 | 0.02162 | -0.0506 | 52.2942
10.5 | 1.1678 | 0.02267 | -0.049 | 51.513
11 | 1.2044 | 0.02377 | -0.0474 | 50.6689
11.5 | 1.2439 | 0.02473 | -0.0462 | 50.2992
12 | 1.2822 | 0.02577 | -0.045 | 49.7555
12.5 | 1.3153 | 0.02712 | -0.0431 | 48.4993
13 | 1.3527 | 0.02826 | -0.0419 | 47.8662
13.5 | 1.3875 | 0.02957 | -0.0404 | 46.9226
14 | 1.4173 | 0.03123 | -0.0384 | 45.3826
14.5 | 1.4483 | 0.03282 | -0.0367 | 44.1286
15 | 1.4741 | 0.03482 | -0.0345 | 42.3349
15.5 | 1.5044 | 0.03657 | -0.0329 | 41.1375
16 | 1.5294 | 0.03873 | -0.0309 | 39.4888
16.5 | 1.5578 | 0.0407 | -0.0294 | 38.2752
17 | 1.581 | 0.04312 | -0.0276 | 36.6651
17.5 | 1.604 | 0.04563 | -0.026 | 35.1523
18.5 | 1.6467 | 0.05112 | -0.0231 | 32.2124
19 | 1.6667 | 0.05412 | -0.0219 | 30.7964
19.5 | 1.6858 | 0.05727 | -0.0209 | 29.436
20 | 1.7011 | 0.06086 | -0.0199 | 27.951

## 101. Re 8M Mach 0.25 (1)
BIGFOIL.COM POLAR EXPORT
NACA67-719
NACA67-719 |  |  |  | Cl Max: | 1.825 | at alpha= | 11 | deg
JavaFoil+Calcfoil stall+Eppler ext transition |  |  |  | L/D Max: | 247.934 | at alpha= | -0.5 | deg
Re: | 8000000 |  |  | Cd Min: | 0.00302 | at alpha= | -0.5 | deg
Mach: | 0.25 |  |  | Cl=0 at alpha= | -6.2619 | deg
|  |  |  | @ Cl=0.1, Cd= | 0.0068397
|  |  |  | @ Cl=0.4, Cd= | 0.0056154
|  |  |  | @ Cl=0.6, Cd= | 0.0038073
alpha (deg) | Cl | Cd | Cm | Cl/Cd
-18 | -0.536 | 0.13839 | -0.06 | -3.871
-17.5 | -0.565 | 0.1279 | -0.06 | -4.416
-17 | -0.591 | 0.12208 | -0.063 | -4.838
-16.5 | -0.61 | 0.11684 | -0.065 | -5.22
-16 | -0.624 | 0.10927 | -0.067 | -5.715
-15.5 | -0.633 | 0.10268 | -0.069 | -6.169
-15 | -0.637 | 0.09546 | -0.072 | -6.673
-14.5 | -0.635 | 0.08828 | -0.076 | -7.197
-14 | -0.629 | 0.08017 | -0.08 | -7.846
-13.5 | -0.623 | 0.06749 | -0.089 | -9.23
-13 | -0.684 | 0.01855 | -0.121 | -36.879
-12.5 | -0.661 | 0.01562 | -0.124 | -42.3
-12 | -0.626 | 0.01418 | -0.126 | -44.139
-11.5 | -0.586 | 0.01274 | -0.129 | -46.003
-11 | -0.541 | 0.01163 | -0.131 | -46.538
-10.5 | -0.493 | 0.01095 | -0.133 | -45.002
-10 | -0.442 | 0.0103 | -0.135 | -42.884
-9.5 | -0.388 | 0.00916 | -0.137 | -42.355
-9 | -0.332 | 0.00869 | -0.139 | -38.197
-8.5 | -0.274 | 0.00833 | -0.141 | -32.898
-8 | -0.215 | 0.00798 | -0.143 | -26.89
-7.5 | -0.154 | 0.00767 | -0.144 | -20.087
-7 | -0.092 | 0.00747 | -0.146 | -12.347
-6.5 | -0.03 | 0.00722 | -0.148 | -4.12
-6 | 0.033 | 0.00703 | -0.15 | 4.754
-5.5 | 0.097 | 0.00685 | -0.152 | 14.175
-5 | 0.161 | 0.00663 | -0.153 | 24.289
-4.5 | 0.225 | 0.00649 | -0.155 | 34.723
-4 | 0.29 | 0.00636 | -0.157 | 45.551
-3.5 | 0.356 | 0.00592 | -0.159 | 60.075
-3 | 0.421 | 0.00547 | -0.161 | 76.897
-2.5 | 0.485 | 0.00514 | -0.162 | 94.335
-2 | 0.55 | 0.00477 | -0.164 | 115.31
-1.5 | 0.617 | 0.00348 | -0.166 | 177.568
-1 | 0.684 | 0.00328 | -0.168 | 208.45
-0.5 | 0.749 | 0.00302 | -0.17 | 247.934
0 | 0.815 | 0.00432 | -0.171 | 188.796
0.5 | 0.879 | 0.00466 | -0.173 | 188.801
1 | 0.942 | 0.00528 | -0.174 | 178.358
1.5 | 1.005 | 0.00623 | -0.176 | 161.223
2 | 1.068 | 0.00733 | -0.177 | 145.699
2.5 | 1.131 | 0.00781 | -0.178 | 144.752
3 | 1.184 | 0.00869 | -0.18 | 136.281
3.5 | 1.244 | 0.00945 | -0.181 | 131.571
4 | 1.303 | 0.01013 | -0.183 | 128.581
4.5 | 1.361 | 0.01117 | -0.184 | 121.782
5 | 1.417 | 0.01213 | -0.185 | 116.803
5.5 | 1.473 | 0.01343 | -0.187 | 109.637
6 | 1.527 | 0.01415 | -0.188 | 107.897
6.5 | 1.577 | 0.01485 | -0.19 | 106.226
7 | 1.624 | 0.01548 | -0.191 | 104.894
7.5 | 1.667 | 0.01613 | -0.192 | 103.386
8 | 1.707 | 0.0167 | -0.193 | 102.229
8.5 | 1.743 | 0.01735 | -0.195 | 100.431
9 | 1.774 | 0.01862 | -0.196 | 95.256
9.5 | 1.799 | 0.01943 | -0.197 | 92.609
10 | 1.815 | 0.02033 | -0.198 | 89.273
10.5 | 1.824 | 0.02133 | -0.199 | 85.498
11 | 1.825 | 0.02218 | -0.2 | 82.276
11.5 | 1.818 | 0.02326 | -0.201 | 78.161
12 | 1.803 | 0.02443 | -0.202 | 73.81
12.5 | 1.779 | 0.02555 | -0.203 | 69.648
13 | 1.747 | 0.02694 | -0.204 | 64.835
13.5 | 1.706 | 0.02836 | -0.205 | 60.153
14 | 1.657 | 0.0299 | -0.206 | 55.424
14.5 | 1.599 | 0.03162 | -0.206 | 50.582
15 | 1.534 | 0.03372 | -0.207 | 45.494
15.5 | 1.461 | 0.03584 | -0.207 | 40.756
16 | 1.38 | 0.03865 | -0.208 | 35.714

## 102. Re 8M Mach 0.25 (2)
BIGFOIL.COM POLAR EXPORT
NACA67-719
NACA67-719 |  |  |  | Cl Max: | 1.6801 | at alpha= | 20 | deg
XFOIL ncrit=9 |  |  |  | L/D Max: | 245.452 | at alpha= | 1.5 | deg
Re: | 8000000 |  |  | Cd Min: | 0.07428 | at alpha= | 20 | deg
Mach: | 0.25 |  |  | Cl=0 at alpha= | -6.8347 | deg
|  |  |  | @ Cl=0.1, Cd= | 0.0066643
|  |  |  | @ Cl=0.4, Cd= | 0.0052089
|  |  |  | @ Cl=0.6, Cd= | 0.0033962
alpha (deg) | Cl | Cd | Cm | Cl/Cd
-20 | -0.882 | 0.05213 | -0.1962 | -16.9192
-19.5 | -0.9001 | 0.04203 | -0.2049 | -21.4157
-19 | -0.8787 | 0.03538 | -0.2132 | -24.8361
-18.5 | -0.8742 | 0.03015 | -0.2154 | -28.995
-18 | -0.8631 | 0.02636 | -0.2153 | -32.7428
-17.5 | -0.8421 | 0.0238 | -0.2142 | -35.3824
-17 | -0.8217 | 0.02153 | -0.2122 | -38.1654
-16.5 | -0.7971 | 0.01972 | -0.2097 | -40.4209
-16 | -0.7668 | 0.01832 | -0.2073 | -41.8559
-15.5 | -0.7364 | 0.01696 | -0.2046 | -43.4198
-15 | -0.7017 | 0.01588 | -0.2023 | -44.1877
-14.5 | -0.6695 | 0.0147 | -0.1994 | -45.5442
-14 | -0.6437 | 0.01328 | -0.1955 | -48.4714
-13.5 | -0.6037 | 0.01254 | -0.1933 | -48.1419
-13 | -0.5609 | 0.01194 | -0.1914 | -46.9765
-12.5 | -0.5157 | 0.01145 | -0.1898 | -45.0393
-12 | -0.4724 | 0.01093 | -0.1878 | -43.2205
-11.5 | -0.4294 | 0.01042 | -0.1858 | -41.2092
-11 | -0.3843 | 0.00999 | -0.1841 | -38.4685
-10.5 | -0.3393 | 0.0096 | -0.1824 | -35.3438
-10 | -0.2935 | 0.00924 | -0.1807 | -31.7641
-9.5 | -0.2467 | 0.00887 | -0.1793 | -27.8129
-9 | -0.201 | 0.00849 | -0.1777 | -23.6749
-8.5 | -0.1557 | 0.00812 | -0.176 | -19.1749
-8 | -0.1094 | 0.00778 | -0.1745 | -14.0617
-7.5 | -0.0627 | 0.0075 | -0.173 | -8.36
-7 | -0.0158 | 0.00724 | -0.1715 | -2.1823
-6.5 | 0.032 | 0.00703 | -0.1702 | 4.5519
-6 | 0.077 | 0.00677 | -0.1684 | 11.3737
-5.5 | 0.1227 | 0.00656 | -0.1667 | 18.7043
-5 | 0.1666 | 0.00636 | -0.1645 | 26.195
-4.5 | 0.2041 | 0.00615 | -0.161 | 33.187
-4 | 0.2307 | 0.00601 | -0.155 | 38.386
-3.5 | 0.2742 | 0.00586 | -0.1527 | 46.7918
-3 | 0.3201 | 0.00569 | -0.151 | 56.2566
-2.5 | 0.365 | 0.00541 | -0.1491 | 67.4677
-2 | 0.412 | 0.00514 | -0.1476 | 80.1556
-1 | 0.4982 | 0.00439 | -0.143 | 113.4852
-0.5 | 0.5471 | 0.00399 | -0.1421 | 137.1178
0 | 0.6157 | 0.00322 | -0.1462 | 191.2112
0.5 | 0.6824 | 0.00302 | -0.1491 | 225.9603
1 | 0.7334 | 0.00313 | -0.1481 | 234.3131
1.5 | 0.7879 | 0.00321 | -0.148 | 245.4517
2 | 0.8164 | 0.00357 | -0.1422 | 228.6835
2.5 | 0.796 | 0.00469 | -0.1262 | 169.7228
3 | 0.7961 | 0.0058 | -0.1151 | 137.2586
3.5 | 0.7938 | 0.00717 | -0.1039 | 110.7113
4 | 0.8007 | 0.00853 | -0.0949 | 93.8687
4.5 | 0.794 | 0.01041 | -0.0839 | 76.2728
5 | 0.8044 | 0.012 | -0.0763 | 67.0333
5.5 | 0.8221 | 0.01348 | -0.0702 | 60.9866
6 | 0.8522 | 0.01459 | -0.0664 | 58.4099
6.5 | 0.8841 | 0.01572 | -0.063 | 56.2405
7 | 0.9194 | 0.01675 | -0.0603 | 54.8896
7.5 | 0.9549 | 0.01781 | -0.0576 | 53.6159
8 | 0.9866 | 0.01908 | -0.0544 | 51.7086
8.5 | 1.0233 | 0.02018 | -0.052 | 50.7086
9 | 1.0586 | 0.02138 | -0.0496 | 49.5136
9.5 | 1.0944 | 0.02261 | -0.0472 | 48.4034
10 | 1.1352 | 0.02363 | -0.0456 | 48.0406
10.5 | 1.1764 | 0.02467 | -0.0441 | 47.6854
11 | 1.2125 | 0.026 | -0.042 | 46.6346
11.5 | 1.2532 | 0.0271 | -0.0406 | 46.2435
12 | 1.2919 | 0.02836 | -0.0389 | 45.5536
12.5 | 1.3273 | 0.02984 | -0.0369 | 44.4806
13 | 1.3637 | 0.0313 | -0.035 | 43.5687
13.5 | 1.3984 | 0.0329 | -0.0331 | 42.5046
14 | 1.4263 | 0.03499 | -0.0305 | 40.7631
14.5 | 1.4555 | 0.03707 | -0.0282 | 39.2636
15 | 1.4835 | 0.03931 | -0.0259 | 37.7385
15.5 | 1.5119 | 0.0416 | -0.0238 | 36.3438
16 | 1.5404 | 0.04396 | -0.0219 | 35.0409
16.5 | 1.5628 | 0.04689 | -0.0197 | 33.3291
17 | 1.5852 | 0.04989 | -0.0177 | 31.7739
17.5 | 1.6081 | 0.05297 | -0.016 | 30.3587
18 | 1.6289 | 0.05635 | -0.0144 | 28.9068
18.5 | 1.6475 | 0.06004 | -0.0129 | 27.44
19 | 1.6621 | 0.06422 | -0.0117 | 25.8813
19.5 | 1.6731 | 0.06895 | -0.0107 | 24.2654
20 | 1.6801 | 0.07428 | -0.0101 | 22.6185

## 103. Re 8M Mach 0.50 (1)
BIGFOIL.COM POLAR EXPORT
NACA67-719
NACA67-719 |  |  |  | Cl Max: | 1.739 | at alpha= | 7.5 | deg
JavaFoil+Calcfoil stall+Eppler ext transition |  |  |  | L/D Max: | 204.042 | at alpha= | -0.5 | deg
Re: | 8000000 |  |  | Cd Min: | 0.00401 | at alpha= | -1 | deg
Mach: | 0.5 |  |  | Cl=0 at alpha= | -6.2643 | deg
|  |  |  | @ Cl=0.1, Cd= | 0.0072144
|  |  |  | @ Cl=0.4, Cd= | 0.006515
|  |  |  | @ Cl=0.6, Cd= | 0.0050801
alpha (deg) | Cl | Cd | Cm | Cl/Cd
-20 | -0.789 | 0.15284 | -0.066 | -5.161
-19.5 | -0.76 | 0.1499 | -0.067 | -5.072
-19 | -0.734 | 0.14666 | -0.07 | -5.005
-18.5 | -0.704 | 0.14114 | -0.07 | -4.991
-18 | -0.675 | 0.13602 | -0.069 | -4.959
-17.5 | -0.645 | 0.12988 | -0.068 | -4.968
-17 | -0.617 | 0.12458 | -0.069 | -4.952
-16.5 | -0.588 | 0.12051 | -0.07 | -4.883
-16 | -0.56 | 0.12017 | -0.071 | -4.66
-15.5 | -0.531 | 0.11177 | -0.072 | -4.754
-15 | -0.502 | 0.10706 | -0.072 | -4.692
-14.5 | -0.474 | 0.09856 | -0.073 | -4.809
-14 | -0.446 | 0.09088 | -0.075 | -4.905
-13.5 | -0.417 | 0.08536 | -0.078 | -4.891
-13 | -0.388 | 0.08553 | -0.076 | -4.537
-12.5 | -0.358 | 0.10011 | -0.068 | -3.571
-12 | -0.33 | 0.094 | -0.073 | -3.506
-11.5 | -0.301 | 0.08699 | -0.073 | -3.457
-11 | -0.272 | 0.08004 | -0.075 | -3.402
-10.5 | -0.244 | 0.07123 | -0.078 | -3.423
-10 | -0.337 | 0.06129 | -0.088 | -5.503
-9.5 | -0.339 | 0.03738 | -0.123 | -9.072
-9 | -0.341 | 0.01182 | -0.154 | -28.817
-8.5 | -0.29 | 0.00995 | -0.157 | -29.121
-8 | -0.231 | 0.00929 | -0.159 | -24.844
-7.5 | -0.167 | 0.00878 | -0.161 | -19.072
-7 | -0.101 | 0.00833 | -0.163 | -12.137
-6.5 | -0.033 | 0.00804 | -0.165 | -4.077
-6 | 0.037 | 0.0078 | -0.167 | 4.742
-5.5 | 0.108 | 0.00714 | -0.168 | 15.078
-5 | 0.179 | 0.00688 | -0.17 | 25.973
-4.5 | 0.25 | 0.00665 | -0.172 | 37.647
-4 | 0.322 | 0.00621 | -0.174 | 51.878
-3.5 | 0.396 | 0.00654 | -0.176 | 60.601
-3 | 0.468 | 0.00609 | -0.178 | 76.892
-2.5 | 0.54 | 0.00545 | -0.18 | 99.164
-2 | 0.613 | 0.005 | -0.182 | 122.417
-1.5 | 0.687 | 0.00415 | -0.184 | 165.577
-1 | 0.761 | 0.00401 | -0.186 | 189.856
-0.5 | 0.833 | 0.00408 | -0.188 | 204.042
0 | 0.908 | 0.00473 | -0.19 | 191.937
0.5 | 0.979 | 0.0052 | -0.191 | 188.092
1 | 1.049 | 0.00592 | -0.193 | 177.196
1.5 | 1.119 | 0.00725 | -0.194 | 154.295
2 | 1.188 | 0.00868 | -0.196 | 136.825
2.5 | 1.259 | 0.0093 | -0.197 | 135.381
3 | 1.314 | 0.01077 | -0.199 | 121.95
3.5 | 1.378 | 0.01177 | -0.201 | 117.117
4 | 1.441 | 0.0129 | -0.202 | 111.76
4.5 | 1.502 | 0.01436 | -0.204 | 104.607
5 | 1.561 | 0.01612 | -0.205 | 96.782
5.5 | 1.616 | 0.0173 | -0.207 | 93.365
6 | 1.667 | 0.01826 | -0.208 | 91.294
6.5 | 1.705 | 0.01918 | -0.21 | 88.912
7 | 1.731 | 0.02025 | -0.211 | 85.499
7.5 | 1.739 | 0.02131 | -0.213 | 81.62
8 | 1.718 | 0.02355 | -0.214 | 72.981
8.5 | 1.642 | 0.02528 | -0.216 | 64.972
9 | 1.336 | 0.02753 | -0.217 | 48.529
9.5 | 1.076 | 0.03058 | -0.218 | 35.196
10 | 0.926 | 0.07258 | -0.129 | 12.755
10.5 | 1.142 | 0.0315 | -0.22 | 36.244
11 | 1.023 | 0.06588 | -0.171 | 15.533
11.5 | 1.037 | 0.07727 | -0.163 | 13.419
12 | 1.221 | 0.03801 | -0.221 | 32.127
12.5 | 1.262 | 0.03937 | -0.224 | 32.057

## 104. Re 8M Mach 0.50 (2)
BIGFOIL.COM POLAR EXPORT
NACA67-719
NACA67-719 |  |  |  | Cl Max: | 1.5048 | at alpha= | 15 | deg
XFOIL ncrit=9 |  |  |  | L/D Max: | 214.661 | at alpha= | 1.5 | deg
Re: | 8000000 |  |  | Cd Min: | 0.18294 | at alpha= | 20 | deg
Mach: | 0.5 |  |  | Cl=0 at alpha= | -7.2863 | deg
|  |  |  | @ Cl=0.1, Cd= | 0.0079194
|  |  |  | @ Cl=0.4, Cd= | 0.0058493
|  |  |  | @ Cl=0.6, Cd= | 0.0044316
alpha (deg) | Cl | Cd | Cm | Cl/Cd
-17 | -0.1312 | 0.1082 | -0.2166 | -1.2126
-15.5 | -0.2389 | 0.0732 | -0.2386 | -3.2637
-15 | -0.2708 | 0.06267 | -0.2455 | -4.321
-14.5 | -0.2884 | 0.05249 | -0.2522 | -5.4944
-14 | -0.3049 | 0.04217 | -0.2609 | -7.2303
-13.5 | -0.3319 | 0.03358 | -0.2655 | -9.8839
-13 | -0.3746 | 0.02636 | -0.2641 | -14.2109
-12.5 | -0.4081 | 0.02112 | -0.258 | -19.3229
-12 | -0.4248 | 0.01726 | -0.2498 | -24.6118
-11.5 | -0.4126 | 0.01478 | -0.2422 | -27.9161
-11 | -0.3832 | 0.01305 | -0.2356 | -29.364
-10.5 | -0.3354 | 0.0121 | -0.2308 | -27.719
-10 | -0.2853 | 0.01129 | -0.2265 | -25.2702
-9.5 | -0.2345 | 0.01061 | -0.2225 | -22.1018
-9 | -0.1799 | 0.01009 | -0.2192 | -17.8295
-8.5 | -0.1269 | 0.00958 | -0.216 | -13.2463
-8 | -0.0748 | 0.00912 | -0.2128 | -8.2018
-7.5 | -0.0224 | 0.0087 | -0.2098 | -2.5747
-7 | 0.03 | 0.00834 | -0.207 | 3.5971
-6.5 | 0.0809 | 0.00801 | -0.204 | 10.0999
-6 | 0.1336 | 0.00776 | -0.2015 | 17.2165
-5.5 | 0.1828 | 0.0075 | -0.1985 | 24.3733
-5 | 0.2303 | 0.00726 | -0.1951 | 31.7218
-4.5 | 0.279 | 0.00708 | -0.1921 | 39.4068
-4 | 0.3229 | 0.00685 | -0.1882 | 47.1387
-3.5 | 0.3645 | 0.00664 | -0.1838 | 54.8946
-3 | 0.3619 | 0.00639 | -0.1699 | 56.6354
-2.5 | 0.3687 | 0.0061 | -0.158 | 60.4426
-2 | 0.4049 | 0.00581 | -0.1525 | 69.6902
-1.5 | 0.4501 | 0.00553 | -0.149 | 81.3924
-1 | 0.4995 | 0.00518 | -0.1466 | 96.4286
-0.5 | 0.5539 | 0.00484 | -0.1455 | 114.4421
0 | 0.6205 | 0.00425 | -0.1472 | 146
0.5 | 0.7082 | 0.00351 | -0.1537 | 201.7664
1 | 0.7645 | 0.00369 | -0.1522 | 207.1816
1.5 | 0.8243 | 0.00384 | -0.1515 | 214.6615
2 | 0.8713 | 0.00415 | -0.148 | 209.9518
2.5 | 0.8996 | 0.00478 | -0.1407 | 188.2008
3 | 0.8539 | 0.00692 | -0.1191 | 123.396
3.5 | 0.8195 | 0.00941 | -0.1008 | 87.0882
4 | 0.8109 | 0.01159 | -0.0881 | 69.9655
4.5 | 0.8148 | 0.0136 | -0.0781 | 59.9118
5 | 0.8263 | 0.01552 | -0.0697 | 53.241
5.5 | 0.8494 | 0.01716 | -0.0634 | 49.4988
6 | 0.8638 | 0.01921 | -0.056 | 44.9662
6.5 | 0.8986 | 0.02069 | -0.0519 | 43.4316
7 | 0.93 | 0.02238 | -0.0473 | 41.555
7.5 | 0.9687 | 0.02386 | -0.0438 | 40.5993
8 | 1.0046 | 0.0256 | -0.04 | 39.2422
8.5 | 1.0383 | 0.02748 | -0.036 | 37.7838
9 | 1.0758 | 0.02934 | -0.0325 | 36.6667
9.5 | 1.1199 | 0.03098 | -0.0297 | 36.1491
10 | 1.1637 | 0.03273 | -0.027 | 35.5545
10.5 | 1.2082 | 0.03451 | -0.0242 | 35.0101
11 | 1.2523 | 0.03643 | -0.0214 | 34.3755
11.5 | 1.2959 | 0.03849 | -0.0184 | 33.6685
12 | 1.3368 | 0.04083 | -0.0153 | 32.7406
12.5 | 1.3774 | 0.04327 | -0.0121 | 31.8327
13 | 1.41 | 0.0464 | -0.0085 | 30.3879
13.5 | 1.4438 | 0.04968 | -0.005 | 29.062
14 | 1.4751 | 0.05331 | -0.0015 | 27.6702
14.5 | 1.5002 | 0.05766 | 0.0021 | 26.018
15 | 1.5048 | 0.0639 | 0.0057 | 23.5493
15.5 | 1.4884 | 0.07227 | 0.0083 | 20.595
16 | 1.4572 | 0.08258 | 0.0088 | 17.6459
16.5 | 1.4226 | 0.09399 | 0.0071 | 15.1357
17 | 1.3864 | 0.10624 | 0.0032 | 13.0497
17.5 | 1.353 | 0.11883 | -0.0024 | 11.386
18 | 1.3208 | 0.13173 | -0.0094 | 10.0266
18.5 | 1.2936 | 0.14443 | -0.0171 | 8.9566
19 | 1.2655 | 0.15751 | -0.0259 | 8.0344
19.5 | 1.241 | 0.17035 | -0.0348 | 7.285
20 | 1.2203 | 0.18294 | -0.0437 | 6.6705

## 105. Re 10M Mach 0.00 (1)
BIGFOIL.COM POLAR EXPORT
NACA67-719
NACA67-719 |  |  |  | Cl Max: | 1.875 | at alpha= | 12.5 | deg
JavaFoil+Calcfoil stall+Eppler ext transition |  |  |  | L/D Max: | 179.623 | at alpha= | -1 | deg
Re: | 10000000 |  |  | Cd Min: | 0.00368 | at alpha= | -1 | deg
Mach: | 0 |  |  | Cl=0 at alpha= | -6.2623 | deg
|  |  |  | @ Cl=0.1, Cd= | 0.0063916
|  |  |  | @ Cl=0.4, Cd= | 0.0055344
|  |  |  | @ Cl=0.6, Cd= | 0.0043763
alpha (deg) | Cl | Cd | Cm | Cl/Cd
-19.5 | -0.739 | 0.13953 | -0.061 | -5.299
-19 | -0.746 | 0.13162 | -0.063 | -5.671
-18.5 | -0.749 | 0.12803 | -0.063 | -5.853
-18 | -0.753 | 0.1186 | -0.066 | -6.352
-17.5 | -0.752 | 0.11376 | -0.067 | -6.611
-17 | -0.75 | 0.10659 | -0.07 | -7.034
-16.5 | -0.746 | 0.09824 | -0.073 | -7.592
-16 | -0.739 | 0.09024 | -0.076 | -8.193
-15.5 | -0.732 | 0.08017 | -0.081 | -9.133
-15 | -0.742 | 0.0554 | -0.094 | -13.388
-14.5 | -0.788 | 0.02031 | -0.111 | -38.789
-14 | -0.769 | 0.01691 | -0.115 | -45.46
-13.5 | -0.743 | 0.01462 | -0.117 | -50.845
-13 | -0.711 | 0.01351 | -0.119 | -52.603
-12.5 | -0.675 | 0.01231 | -0.122 | -54.854
-12 | -0.633 | 0.01158 | -0.124 | -54.618
-11.5 | -0.587 | 0.0108 | -0.125 | -54.298
-11 | -0.538 | 0.0103 | -0.127 | -52.23
-10.5 | -0.487 | 0.0098 | -0.129 | -49.709
-10 | -0.435 | 0.00935 | -0.131 | -46.503
-9.5 | -0.381 | 0.00844 | -0.133 | -45.106
-9 | -0.325 | 0.00804 | -0.135 | -40.427
-8.5 | -0.268 | 0.0077 | -0.137 | -34.757
-8 | -0.209 | 0.00744 | -0.138 | -28.112
-7.5 | -0.15 | 0.00718 | -0.14 | -20.896
-7 | -0.09 | 0.00697 | -0.142 | -12.89
-6.5 | -0.029 | 0.00677 | -0.144 | -4.275
-6 | 0.032 | 0.0066 | -0.145 | 4.924
-5.5 | 0.094 | 0.00641 | -0.147 | 14.701
-5 | 0.156 | 0.00622 | -0.149 | 25.139
-4.5 | 0.219 | 0.00609 | -0.151 | 35.901
-4 | 0.281 | 0.00597 | -0.152 | 47.067
-3.5 | 0.345 | 0.00584 | -0.154 | 59.081
-3 | 0.408 | 0.00549 | -0.156 | 74.239
-2.5 | 0.471 | 0.00512 | -0.157 | 92
-2 | 0.533 | 0.00493 | -0.159 | 108.2
-1.5 | 0.597 | 0.00441 | -0.161 | 135.26
-1 | 0.662 | 0.00368 | -0.163 | 179.623
-0.5 | 0.726 | 0.00451 | -0.164 | 160.931
0 | 0.789 | 0.0049 | -0.166 | 161.073
0.5 | 0.851 | 0.00562 | -0.168 | 151.411
1 | 0.912 | 0.00628 | -0.169 | 145.287
1.5 | 0.974 | 0.00675 | -0.17 | 144.161
2 | 1.035 | 0.0072 | -0.172 | 143.761
2.5 | 1.097 | 0.00798 | -0.173 | 137.433
3 | 1.149 | 0.00857 | -0.175 | 134.057
3.5 | 1.208 | 0.00919 | -0.176 | 131.41
4 | 1.265 | 0.00983 | -0.178 | 128.685
4.5 | 1.322 | 0.01072 | -0.179 | 123.345
5 | 1.378 | 0.01124 | -0.18 | 122.626
5.5 | 1.433 | 0.01232 | -0.181 | 116.262
6 | 1.487 | 0.01297 | -0.183 | 114.579
6.5 | 1.537 | 0.01346 | -0.184 | 114.166
7 | 1.585 | 0.01397 | -0.185 | 113.439
7.5 | 1.631 | 0.0145 | -0.186 | 112.472
8 | 1.674 | 0.015 | -0.188 | 111.575
8.5 | 1.714 | 0.01552 | -0.189 | 110.43
9 | 1.751 | 0.01616 | -0.19 | 108.378
9.5 | 1.784 | 0.01724 | -0.191 | 103.493
10 | 1.811 | 0.01789 | -0.192 | 101.234
10.5 | 1.833 | 0.01862 | -0.193 | 98.46
11 | 1.851 | 0.01942 | -0.194 | 95.296
11.5 | 1.864 | 0.02025 | -0.195 | 92.037
12 | 1.872 | 0.02104 | -0.196 | 88.96
12.5 | 1.875 | 0.02191 | -0.197 | 85.591
13 | 1.874 | 0.02282 | -0.198 | 82.129
13.5 | 1.868 | 0.02379 | -0.199 | 78.51
14 | 1.857 | 0.02475 | -0.2 | 75.047
14.5 | 1.842 | 0.02582 | -0.201 | 71.35
15 | 1.823 | 0.02698 | -0.202 | 67.589
15.5 | 1.8 | 0.02826 | -0.202 | 63.687
16 | 1.774 | 0.02974 | -0.203 | 59.627
16.5 | 1.744 | 0.03095 | -0.204 | 56.332
17 | 1.711 | 0.03247 | -0.204 | 52.707
17.5 | 1.675 | 0.03477 | -0.204 | 48.165

## 106. Re 10M Mach 0.00 (2)
BIGFOIL.COM POLAR EXPORT
NACA67-719
NACA67-719 |  |  |  | Cl Max: | 1.7241 | at alpha= | 20 | deg
XFOIL ncrit=9 |  |  |  | L/D Max: | 247.842 | at alpha= | 1 | deg
Re: | 10000000 |  |  | Cd Min: | 0.05672 | at alpha= | 20 | deg
Mach: | 0 |  |  | Cl=0 at alpha= | -6.6378 | deg
|  |  |  | @ Cl=0.1, Cd= | 0.0059992
|  |  |  | @ Cl=0.4, Cd= | 0.0048277
|  |  |  | @ Cl=0.6, Cd= | 0.0035039
alpha (deg) | Cl | Cd | Cm | Cl/Cd
-20 | -1.0066 | 0.02643 | -0.1931 | -38.0855
-19.5 | -0.9824 | 0.02403 | -0.1938 | -40.8822
-19 | -0.9517 | 0.02238 | -0.194 | -42.5246
-18.5 | -0.9254 | 0.0207 | -0.1933 | -44.7053
-18 | -0.8999 | 0.01913 | -0.192 | -47.0413
-17.5 | -0.8677 | 0.01807 | -0.191 | -48.0188
-17 | -0.8409 | 0.01681 | -0.189 | -50.0238
-16.5 | -0.8084 | 0.01584 | -0.1875 | -51.0354
-16 | -0.7734 | 0.01503 | -0.1862 | -51.4571
-15.5 | -0.7408 | 0.01411 | -0.1844 | -52.5018
-15 | -0.7028 | 0.01345 | -0.1832 | -52.2528
-14.5 | -0.6829 | 0.01198 | -0.1792 | -57.0033
-14 | -0.6418 | 0.01149 | -0.1781 | -55.8573
-13.5 | -0.6014 | 0.01101 | -0.1768 | -54.6231
-13 | -0.5588 | 0.0106 | -0.1758 | -52.717
-12.5 | -0.5158 | 0.01022 | -0.1748 | -50.4697
-12 | -0.4748 | 0.0098 | -0.1733 | -48.449
-11.5 | -0.4328 | 0.0094 | -0.172 | -46.0426
-11 | -0.3891 | 0.00906 | -0.1709 | -42.947
-10.5 | -0.3451 | 0.00871 | -0.1698 | -39.6211
-10 | -0.3 | 0.00839 | -0.1688 | -35.7569
-9.5 | -0.2552 | 0.00806 | -0.1678 | -31.6625
-9 | -0.211 | 0.00773 | -0.1666 | -27.2962
-8.5 | -0.1672 | 0.00741 | -0.1653 | -22.5641
-8 | -0.1225 | 0.00712 | -0.1641 | -17.2051
-7.5 | -0.0779 | 0.00687 | -0.1628 | -11.3392
-7 | -0.0326 | 0.00663 | -0.1616 | -4.917
-6.5 | 0.0124 | 0.00643 | -0.1602 | 1.9285
-6 | 0.0555 | 0.00622 | -0.1585 | 8.9228
-5.5 | 0.0951 | 0.00602 | -0.1559 | 15.7973
-5 | 0.1234 | 0.0059 | -0.1508 | 20.9153
-4.5 | 0.1673 | 0.00576 | -0.1491 | 29.0451
-4 | 0.214 | 0.00564 | -0.148 | 37.9433
-3.5 | 0.2626 | 0.00548 | -0.1472 | 47.9197
-3 | 0.3115 | 0.00527 | -0.1465 | 59.1082
-2.5 | 0.3599 | 0.00501 | -0.1458 | 71.8363
-2 | 0.4105 | 0.00478 | -0.1455 | 85.8787
-1.5 | 0.4575 | 0.00453 | -0.1445 | 100.9934
-1 | 0.4995 | 0.00426 | -0.1423 | 117.2535
-0.5 | 0.5524 | 0.00392 | -0.1427 | 140.9184
0 | 0.6096 | 0.00342 | -0.1443 | 178.2456
0.5 | 0.6758 | 0.00283 | -0.148 | 238.7986
1 | 0.7237 | 0.00292 | -0.147 | 247.8425
1.5 | 0.74 | 0.00342 | -0.1388 | 216.3743
2 | 0.7358 | 0.00427 | -0.1266 | 172.3185
2.5 | 0.7318 | 0.00532 | -0.1148 | 137.5564
3 | 0.7504 | 0.00612 | -0.108 | 122.6144
3.5 | 0.7571 | 0.00728 | -0.0991 | 103.9973
4 | 0.7629 | 0.00864 | -0.0904 | 88.2986
4.5 | 0.7693 | 0.01015 | -0.0821 | 75.7931
5 | 0.7928 | 0.01125 | -0.0772 | 70.4711
5.5 | 0.8209 | 0.01228 | -0.0733 | 66.8485
6 | 0.8551 | 0.01314 | -0.0705 | 65.0761
6.5 | 0.8886 | 0.01407 | -0.0677 | 63.1557
7 | 0.9237 | 0.01497 | -0.0653 | 61.7034
7.5 | 0.9598 | 0.01586 | -0.0631 | 60.517
8 | 0.993 | 0.01691 | -0.0605 | 58.7226
8.5 | 1.0272 | 0.01793 | -0.0581 | 57.2895
9 | 1.0655 | 0.01881 | -0.0565 | 56.6454
9.5 | 1.1024 | 0.01979 | -0.0547 | 55.7049
10 | 1.1405 | 0.02072 | -0.0532 | 55.0434
10.5 | 1.1802 | 0.02158 | -0.052 | 54.6895
11 | 1.22 | 0.02246 | -0.0509 | 54.3188
11.5 | 1.2554 | 0.02359 | -0.0492 | 53.2175
12 | 1.2927 | 0.02463 | -0.0479 | 52.4848
12.5 | 1.3313 | 0.02561 | -0.0468 | 51.9836
13 | 1.364 | 0.02694 | -0.045 | 50.631
13.5 | 1.399 | 0.02817 | -0.0435 | 49.6628
14 | 1.4311 | 0.02958 | -0.0418 | 48.3807
14.5 | 1.4584 | 0.03133 | -0.0397 | 46.5496
15 | 1.4889 | 0.03292 | -0.038 | 45.2278
15.5 | 1.5162 | 0.03477 | -0.0362 | 43.6066
16 | 1.546 | 0.0365 | -0.0347 | 42.3562
16.5 | 1.5723 | 0.0385 | -0.033 | 40.839
17 | 1.5978 | 0.0406 | -0.0313 | 39.3547
17.5 | 1.6212 | 0.04293 | -0.0297 | 37.7638
18 | 1.6471 | 0.04511 | -0.0284 | 36.513
18.5 | 1.6684 | 0.04772 | -0.0269 | 34.9623
19.5 | 1.7094 | 0.05327 | -0.0245 | 32.0894
20 | 1.7241 | 0.05672 | -0.0232 | 30.3967

## 107. Re 10M Mach 0.10 (1)
BIGFOIL.COM POLAR EXPORT
NACA67-719
NACA67-719 |  |  |  | Cl Max: | 1.866 | at alpha= | 12 | deg
JavaFoil+Calcfoil stall+Eppler ext transition |  |  |  | L/D Max: | 180.186 | at alpha= | -1 | deg
Re: | 10000000 |  |  | Cd Min: | 0.00369 | at alpha= | -1 | deg
Mach: | 0.1 |  |  | Cl=0 at alpha= | -6.2661 | deg
|  |  |  | @ Cl=0.1, Cd= | 0.0064163
|  |  |  | @ Cl=0.4, Cd= | 0.0056008
|  |  |  | @ Cl=0.6, Cd= | 0.0044188
alpha (deg) | Cl | Cd | Cm | Cl/Cd
-19 | -0.717 | 0.13487 | -0.062 | -5.318
-18.5 | -0.724 | 0.13054 | -0.062 | -5.544
-18 | -0.729 | 0.12349 | -0.064 | -5.904
-17.5 | -0.732 | 0.1166 | -0.066 | -6.278
-17 | -0.734 | 0.10747 | -0.069 | -6.827
-16.5 | -0.731 | 0.10106 | -0.072 | -7.231
-16 | -0.726 | 0.09384 | -0.075 | -7.732
-15.5 | -0.721 | 0.08299 | -0.08 | -8.686
-15 | -0.719 | 0.06788 | -0.088 | -10.592
-14.5 | -0.731 | 0.04331 | -0.1 | -16.88
-14 | -0.763 | 0.01788 | -0.115 | -42.645
-13.5 | -0.74 | 0.01501 | -0.118 | -49.307
-13 | -0.709 | 0.01391 | -0.12 | -50.95
-12.5 | -0.674 | 0.01253 | -0.122 | -53.836
-12 | -0.633 | 0.01173 | -0.124 | -53.925
-11.5 | -0.587 | 0.01111 | -0.126 | -52.824
-11 | -0.539 | 0.0104 | -0.128 | -51.825
-10.5 | -0.488 | 0.0099 | -0.13 | -49.312
-10 | -0.436 | 0.0094 | -0.132 | -46.384
-9.5 | -0.382 | 0.00848 | -0.134 | -45.039
-9 | -0.326 | 0.00809 | -0.135 | -40.326
-8.5 | -0.269 | 0.00774 | -0.137 | -34.704
-8 | -0.21 | 0.00748 | -0.139 | -28.083
-7.5 | -0.151 | 0.00719 | -0.141 | -20.947
-7 | -0.09 | 0.00701 | -0.143 | -12.855
-6.5 | -0.029 | 0.00681 | -0.144 | -4.265
-6 | 0.033 | 0.00662 | -0.146 | 4.932
-5.5 | 0.095 | 0.00643 | -0.148 | 14.745
-5 | 0.157 | 0.00626 | -0.15 | 25.113
-4.5 | 0.22 | 0.00612 | -0.151 | 35.918
-4 | 0.283 | 0.006 | -0.153 | 47.094
-3.5 | 0.347 | 0.00587 | -0.155 | 59.124
-3 | 0.41 | 0.00555 | -0.156 | 73.816
-2.5 | 0.473 | 0.00517 | -0.158 | 91.471
-2 | 0.536 | 0.00496 | -0.16 | 108.023
-1.5 | 0.599 | 0.00443 | -0.161 | 135.274
-1 | 0.665 | 0.00369 | -0.164 | 180.186
-0.5 | 0.729 | 0.00452 | -0.165 | 161.274
0 | 0.793 | 0.00492 | -0.167 | 161.172
0.5 | 0.855 | 0.00564 | -0.168 | 151.479
1 | 0.916 | 0.00632 | -0.17 | 144.875
1.5 | 0.978 | 0.00672 | -0.171 | 145.508
2 | 1.04 | 0.00724 | -0.173 | 143.606
2.5 | 1.102 | 0.00804 | -0.174 | 137.091
3 | 1.154 | 0.00863 | -0.176 | 133.694
3.5 | 1.213 | 0.00925 | -0.177 | 131.105
4 | 1.271 | 0.00992 | -0.178 | 128.111
4.5 | 1.328 | 0.0108 | -0.18 | 122.926
5 | 1.384 | 0.01133 | -0.181 | 122.155
5.5 | 1.439 | 0.01255 | -0.182 | 114.655
6 | 1.493 | 0.01304 | -0.184 | 114.498
6.5 | 1.543 | 0.01362 | -0.185 | 113.291
7 | 1.591 | 0.0141 | -0.186 | 112.871
7.5 | 1.637 | 0.01464 | -0.187 | 111.769
8 | 1.679 | 0.01518 | -0.189 | 110.671
8.5 | 1.719 | 0.01571 | -0.19 | 109.437
9 | 1.755 | 0.01632 | -0.191 | 107.53
9.5 | 1.787 | 0.01741 | -0.192 | 102.637
10 | 1.813 | 0.01815 | -0.193 | 99.915
10.5 | 1.834 | 0.0189 | -0.194 | 96.996
11 | 1.849 | 0.01968 | -0.195 | 94.001
11.5 | 1.86 | 0.0206 | -0.196 | 90.306
12 | 1.866 | 0.02135 | -0.197 | 87.362
12.5 | 1.866 | 0.02221 | -0.198 | 84.022
13 | 1.861 | 0.02322 | -0.199 | 80.16
13.5 | 1.852 | 0.02423 | -0.2 | 76.414
14 | 1.837 | 0.02525 | -0.201 | 72.758
14.5 | 1.817 | 0.0264 | -0.202 | 68.828
15 | 1.793 | 0.02766 | -0.202 | 64.834
15.5 | 1.765 | 0.02907 | -0.203 | 60.725
16 | 1.733 | 0.03042 | -0.204 | 56.978
16.5 | 1.698 | 0.03179 | -0.204 | 53.416
17 | 1.66 | 0.03345 | -0.205 | 49.64

## 108. Re 10M Mach 0.10 (2)
BIGFOIL.COM POLAR EXPORT
NACA67-719
NACA67-719 |  |  |  | Cl Max: | 1.7209 | at alpha= | 20 | deg
XFOIL ncrit=9 |  |  |  | L/D Max: | 248.87 | at alpha= | 1 | deg
Re: | 10000000 |  |  | Cd Min: | 0.05897 | at alpha= | 20 | deg
Mach: | 0.1 |  |  | Cl=0 at alpha= | -6.6667 | deg
|  |  |  | @ Cl=0.1, Cd= | 0.0060454
|  |  |  | @ Cl=0.4, Cd= | 0.0048542
|  |  |  | @ Cl=0.6, Cd= | 0.003527
alpha (deg) | Cl | Cd | Cm | Cl/Cd
-20 | -1.0042 | 0.02825 | -0.1954 | -35.5469
-19.5 | -0.9788 | 0.02546 | -0.1969 | -38.4446
-19 | -0.9489 | 0.02352 | -0.1974 | -40.3444
-18.5 | -0.9237 | 0.02157 | -0.1969 | -42.8234
-18 | -0.899 | 0.01985 | -0.1956 | -45.2897
-17.5 | -0.8668 | 0.01868 | -0.1945 | -46.4026
-17 | -0.8406 | 0.01732 | -0.1925 | -48.5335
-16.5 | -0.8098 | 0.01623 | -0.1907 | -49.8953
-16 | -0.7738 | 0.01539 | -0.1894 | -50.2794
-15.5 | -0.7411 | 0.01446 | -0.1874 | -51.2517
-15 | -0.7029 | 0.01376 | -0.1861 | -51.0828
-14.5 | -0.684 | 0.01223 | -0.1819 | -55.928
-14 | -0.6438 | 0.01165 | -0.1806 | -55.2618
-13.5 | -0.6027 | 0.01115 | -0.1792 | -54.0538
-13 | -0.5608 | 0.01071 | -0.178 | -52.3623
-12.5 | -0.5173 | 0.01032 | -0.1768 | -50.126
-12 | -0.475 | 0.00992 | -0.1755 | -47.8831
-11.5 | -0.4335 | 0.0095 | -0.1739 | -45.6316
-11 | -0.3892 | 0.00914 | -0.1728 | -42.5821
-10.5 | -0.3445 | 0.00878 | -0.1717 | -39.2369
-10 | -0.2998 | 0.00845 | -0.1706 | -35.4793
-9.5 | -0.2542 | 0.00813 | -0.1696 | -31.2669
-9 | -0.2096 | 0.00779 | -0.1683 | -26.9063
-8.5 | -0.1659 | 0.00746 | -0.1669 | -22.2386
-8 | -0.1209 | 0.00716 | -0.1656 | -16.8855
-7.5 | -0.0755 | 0.00691 | -0.1644 | -10.9262
-7 | -0.0304 | 0.00667 | -0.1631 | -4.5577
-6.5 | 0.0152 | 0.00647 | -0.1618 | 2.3493
-6 | 0.0586 | 0.00626 | -0.16 | 9.361
-5.5 | 0.099 | 0.00605 | -0.1575 | 16.3636
-5 | 0.1293 | 0.00591 | -0.1528 | 21.8782
-4.5 | 0.1693 | 0.00578 | -0.1502 | 29.2907
-4 | 0.2157 | 0.00566 | -0.1489 | 38.1095
-3.5 | 0.2643 | 0.0055 | -0.1481 | 48.0545
-3 | 0.3131 | 0.00529 | -0.1473 | 59.1871
-2.5 | 0.3614 | 0.00503 | -0.1465 | 71.8489
-2 | 0.4119 | 0.0048 | -0.1461 | 85.8125
-1.5 | 0.4588 | 0.00455 | -0.145 | 100.8352
-1 | 0.4983 | 0.00427 | -0.1422 | 116.6979
-0.5 | 0.5523 | 0.00393 | -0.1427 | 140.5344
0 | 0.6103 | 0.00344 | -0.1444 | 177.4128
0.5 | 0.677 | 0.00283 | -0.1482 | 239.2226
1 | 0.7267 | 0.00292 | -0.1475 | 248.8699
1.5 | 0.7452 | 0.00339 | -0.1398 | 219.823
2.5 | 0.7332 | 0.00536 | -0.1148 | 136.791
3.5 | 0.759 | 0.00734 | -0.0992 | 103.406
4 | 0.7645 | 0.00872 | -0.0903 | 87.672
4.5 | 0.7708 | 0.01024 | -0.082 | 75.2734
5 | 0.7932 | 0.01139 | -0.0768 | 69.64
5.5 | 0.821 | 0.01245 | -0.0728 | 65.9438
6 | 0.8555 | 0.01332 | -0.07 | 64.2267
6.5 | 0.8879 | 0.01431 | -0.067 | 62.0475
7 | 0.9242 | 0.01518 | -0.0647 | 60.8827
7.5 | 0.96 | 0.01611 | -0.0624 | 59.5903
8 | 0.9931 | 0.01718 | -0.0597 | 57.8056
8.5 | 1.0282 | 0.01819 | -0.0574 | 56.5256
9 | 1.0665 | 0.0191 | -0.0557 | 55.8377
9.5 | 1.1027 | 0.02014 | -0.0538 | 54.7517
10 | 1.1423 | 0.02103 | -0.0524 | 54.3176
10.5 | 1.1822 | 0.02191 | -0.0512 | 53.9571
11 | 1.2194 | 0.02297 | -0.0496 | 53.0866
11.5 | 1.2575 | 0.02399 | -0.0482 | 52.4177
12 | 1.2955 | 0.02503 | -0.0469 | 51.7579
12.5 | 1.3331 | 0.0261 | -0.0455 | 51.0766
13 | 1.366 | 0.02747 | -0.0437 | 49.727
13.5 | 1.4021 | 0.02868 | -0.0423 | 48.8877
14 | 1.4304 | 0.03039 | -0.04 | 47.0681
14.5 | 1.4602 | 0.03203 | -0.0381 | 45.5885
15 | 1.4909 | 0.03367 | -0.0364 | 44.2798
15.5 | 1.5185 | 0.03559 | -0.0345 | 42.6665
16 | 1.5493 | 0.0373 | -0.033 | 41.5362
16.5 | 1.5732 | 0.03956 | -0.031 | 39.7674
17 | 1.5996 | 0.04169 | -0.0294 | 38.3689
17.5 | 1.624 | 0.04403 | -0.0278 | 36.8839
18 | 1.647 | 0.04656 | -0.0262 | 35.3737
18.5 | 1.6713 | 0.049 | -0.025 | 34.1082
19 | 1.6901 | 0.052 | -0.0235 | 32.5019
19.5 | 1.707 | 0.0553 | -0.0222 | 30.868
20 | 1.7209 | 0.05897 | -0.021 | 29.1826

## 109. Re 10M Mach 0.25 (1)
BIGFOIL.COM POLAR EXPORT
NACA67-719
NACA67-719 |  |  |  | Cl Max: | 1.826 | at alpha= | 11 | deg
JavaFoil+Calcfoil stall+Eppler ext transition |  |  |  | L/D Max: | 162.536 | at alpha= | -0.5 | deg
Re: | 10000000 |  |  | Cd Min: | 0.00422 | at alpha= | -1.5 | deg
Mach: | 0.25 |  |  | Cl=0 at alpha= | -6.2619 | deg
|  |  |  | @ Cl=0.1, Cd= | 0.006562
|  |  |  | @ Cl=0.4, Cd= | 0.0057466
|  |  |  | @ Cl=0.6, Cd= | 0.0044208
alpha (deg) | Cl | Cd | Cm | Cl/Cd
-18 | -0.536 | 0.1369 | -0.06 | -3.915
-17.5 | -0.566 | 0.12422 | -0.062 | -4.555
-17 | -0.591 | 0.12046 | -0.064 | -4.907
-16.5 | -0.61 | 0.11546 | -0.065 | -5.287
-16 | -0.625 | 0.10788 | -0.067 | -5.792
-15.5 | -0.634 | 0.10069 | -0.07 | -6.299
-15 | -0.638 | 0.09369 | -0.073 | -6.809
-14.5 | -0.637 | 0.08638 | -0.077 | -7.37
-14 | -0.631 | 0.07768 | -0.082 | -8.124
-13.5 | -0.63 | 0.06143 | -0.093 | -10.249
-13 | -0.688 | 0.01698 | -0.121 | -40.493
-12.5 | -0.663 | 0.01457 | -0.124 | -45.501
-12 | -0.627 | 0.01344 | -0.127 | -46.669
-11.5 | -0.587 | 0.01219 | -0.129 | -48.145
-11 | -0.542 | 0.01116 | -0.131 | -48.553
-10.5 | -0.493 | 0.01051 | -0.133 | -46.929
-10 | -0.442 | 0.00991 | -0.135 | -44.586
-9.5 | -0.388 | 0.00881 | -0.137 | -44.085
-9 | -0.332 | 0.00841 | -0.139 | -39.488
-8.5 | -0.274 | 0.00804 | -0.141 | -34.096
-8 | -0.215 | 0.00768 | -0.143 | -27.969
-7.5 | -0.154 | 0.00741 | -0.145 | -20.793
-7 | -0.092 | 0.00719 | -0.146 | -12.84
-6.5 | -0.03 | 0.00698 | -0.148 | -4.265
-6 | 0.033 | 0.00676 | -0.15 | 4.948
-5.5 | 0.097 | 0.00657 | -0.152 | 14.782
-5 | 0.161 | 0.0064 | -0.154 | 25.193
-4.5 | 0.226 | 0.00623 | -0.155 | 36.191
-4 | 0.29 | 0.00608 | -0.157 | 47.696
-3.5 | 0.356 | 0.00597 | -0.159 | 59.601
-3 | 0.421 | 0.00564 | -0.161 | 74.59
-2.5 | 0.485 | 0.0053 | -0.162 | 91.505
-2 | 0.55 | 0.00509 | -0.164 | 108.049
-1.5 | 0.615 | 0.00422 | -0.166 | 145.779
-1 | 0.682 | 0.00449 | -0.168 | 152.016
-0.5 | 0.748 | 0.0046 | -0.169 | 162.536
0 | 0.814 | 0.00501 | -0.171 | 162.395
0.5 | 0.877 | 0.0058 | -0.173 | 151.25
1 | 0.941 | 0.0067 | -0.174 | 140.429
1.5 | 1.004 | 0.00713 | -0.176 | 140.832
2 | 1.068 | 0.00748 | -0.177 | 142.839
2.5 | 1.131 | 0.00831 | -0.179 | 136.068
3 | 1.184 | 0.00902 | -0.18 | 131.372
3.5 | 1.244 | 0.00962 | -0.182 | 129.405
4 | 1.303 | 0.01035 | -0.183 | 125.878
4.5 | 1.361 | 0.01129 | -0.184 | 120.635
5 | 1.418 | 0.01185 | -0.186 | 119.725
5.5 | 1.474 | 0.01316 | -0.187 | 112.012
6 | 1.528 | 0.01384 | -0.188 | 110.415
6.5 | 1.578 | 0.01436 | -0.19 | 109.906
7 | 1.625 | 0.01495 | -0.191 | 108.691
7.5 | 1.669 | 0.01554 | -0.192 | 107.409
8 | 1.708 | 0.01609 | -0.194 | 106.203
8.5 | 1.744 | 0.01668 | -0.195 | 104.552
9 | 1.775 | 0.01795 | -0.196 | 98.913
9.5 | 1.801 | 0.01871 | -0.197 | 96.244
10 | 1.816 | 0.0196 | -0.198 | 92.69
10.5 | 1.825 | 0.02043 | -0.199 | 89.351
11 | 1.826 | 0.02147 | -0.2 | 85.055
11.5 | 1.819 | 0.02249 | -0.201 | 80.903
12 | 1.804 | 0.02346 | -0.202 | 76.903
12.5 | 1.781 | 0.02462 | -0.203 | 72.34
13 | 1.749 | 0.02596 | -0.204 | 67.355
13.5 | 1.707 | 0.02717 | -0.205 | 62.854
14 | 1.658 | 0.02883 | -0.206 | 57.514
14.5 | 1.6 | 0.03052 | -0.207 | 52.431
15 | 1.535 | 0.03231 | -0.207 | 47.515
15.5 | 1.463 | 0.0343 | -0.208 | 42.644
16 | 1.382 | 0.03715 | -0.208 | 37.202

## 110. Re 10M Mach 0.25 (2)
BIGFOIL.COM POLAR EXPORT
NACA67-719
NACA67-719 |  |  |  | Cl Max: | 1.6966 | at alpha= | 19.5 | deg
XFOIL ncrit=9 |  |  |  | L/D Max: | 252.969 | at alpha= | 1 | deg
Re: | 10000000 |  |  | Cd Min: | 0.06667 | at alpha= | 19.5 | deg
Mach: | 0.25 |  |  | Cl=0 at alpha= | -6.8041 | deg
|  |  |  | @ Cl=0.1, Cd= | 0.0063383
|  |  |  | @ Cl=0.4, Cd= | 0.0049934
|  |  |  | @ Cl=0.6, Cd= | 0.0036551
alpha (deg) | Cl | Cd | Cm | Cl/Cd
-19 | -0.9196 | 0.03282 | -0.2117 | -28.0195
-18.5 | -0.8992 | 0.02849 | -0.2147 | -31.562
-18 | -0.8784 | 0.02531 | -0.215 | -34.7056
-17.5 | -0.8551 | 0.0229 | -0.2138 | -37.3406
-17 | -0.8333 | 0.02077 | -0.2116 | -40.1204
-16.5 | -0.8072 | 0.01902 | -0.2092 | -42.4395
-16 | -0.7755 | 0.01769 | -0.2069 | -43.8383
-15.5 | -0.7468 | 0.01626 | -0.204 | -45.9287
-15 | -0.7104 | 0.01525 | -0.2017 | -46.5836
-14.5 | -0.6747 | 0.01427 | -0.1992 | -47.281
-14 | -0.6373 | 0.01337 | -0.1967 | -47.6664
-13.5 | -0.6107 | 0.01209 | -0.1927 | -50.5128
-13 | -0.5695 | 0.01144 | -0.1905 | -49.7815
-12.5 | -0.5254 | 0.01094 | -0.1886 | -48.0256
-12 | -0.481 | 0.01049 | -0.1868 | -45.8532
-11.5 | -0.4355 | 0.01005 | -0.1851 | -43.3333
-11 | -0.3894 | 0.00962 | -0.1836 | -40.4782
-10.5 | -0.344 | 0.00919 | -0.1819 | -37.432
-10 | -0.2971 | 0.00881 | -0.1805 | -33.723
-9.5 | -0.2495 | 0.00847 | -0.1792 | -29.4569
-9 | -0.2036 | 0.00811 | -0.1776 | -25.1048
-8 | -0.1116 | 0.00742 | -0.1744 | -15.0404
-7.5 | -0.0649 | 0.00715 | -0.1729 | -9.0769
-7 | -0.0183 | 0.00689 | -0.1713 | -2.656
-6.5 | 0.0284 | 0.00667 | -0.1698 | 4.2579
-6 | 0.0742 | 0.00647 | -0.1681 | 11.4683
-5.5 | 0.1173 | 0.00625 | -0.1657 | 18.768
-5 | 0.1586 | 0.00607 | -0.163 | 26.1285
-4.5 | 0.1916 | 0.0059 | -0.1585 | 32.4746
-4 | 0.2265 | 0.00577 | -0.1543 | 39.2548
-3.5 | 0.2743 | 0.0056 | -0.1529 | 48.9821
-3 | 0.3224 | 0.00541 | -0.1516 | 59.5933
-2.5 | 0.3695 | 0.00515 | -0.1501 | 71.7476
-2 | 0.4182 | 0.0049 | -0.149 | 85.3469
-1.5 | 0.4569 | 0.00464 | -0.1455 | 98.4698
-1 | 0.4982 | 0.00436 | -0.1428 | 114.2661
-0.5 | 0.5551 | 0.00402 | -0.1436 | 138.0846
0 | 0.6154 | 0.00353 | -0.1455 | 174.3343
0.5 | 0.6843 | 0.00289 | -0.1495 | 236.782
1 | 0.7412 | 0.00293 | -0.1499 | 252.9693
1.5 | 0.7743 | 0.00325 | -0.1451 | 238.2462
2.5 | 0.7461 | 0.00548 | -0.116 | 136.1496
3 | 0.7572 | 0.00652 | -0.1074 | 116.135
4 | 0.777 | 0.00906 | -0.0906 | 85.7616
5 | 0.7954 | 0.01222 | -0.0748 | 65.09
5.5 | 0.821 | 0.01345 | -0.0701 | 61.0409
6 | 0.8538 | 0.01447 | -0.0667 | 59.0048
6.5 | 0.8876 | 0.01552 | -0.0636 | 57.1907
7 | 0.9239 | 0.01652 | -0.061 | 55.9262
7.5 | 0.9616 | 0.01748 | -0.0587 | 55.0114
8 | 0.995 | 0.01867 | -0.0557 | 53.2941
8.5 | 1.0308 | 0.0198 | -0.0532 | 52.0606
9 | 1.0707 | 0.02079 | -0.0514 | 51.5007
9.5 | 1.1078 | 0.02194 | -0.0492 | 50.4923
10 | 1.1482 | 0.02297 | -0.0475 | 49.9869
10.5 | 1.1891 | 0.024 | -0.0459 | 49.5458
11 | 1.2301 | 0.02506 | -0.0444 | 49.0862
11.5 | 1.2668 | 0.02636 | -0.0424 | 48.0577
12 | 1.3069 | 0.02751 | -0.0408 | 47.5064
12.5 | 1.3447 | 0.02883 | -0.039 | 46.6424
13 | 1.3791 | 0.03039 | -0.0369 | 45.3801
13.5 | 1.4121 | 0.03205 | -0.0347 | 44.0593
14 | 1.4392 | 0.03415 | -0.0319 | 42.1435
14.5 | 1.4713 | 0.036 | -0.0298 | 40.8694
15 | 1.4997 | 0.0382 | -0.0275 | 39.2592
15.5 | 1.5307 | 0.04023 | -0.0255 | 38.0487
16 | 1.5561 | 0.04279 | -0.0232 | 36.366
16.5 | 1.5826 | 0.04536 | -0.0212 | 34.8898
17 | 1.6102 | 0.04792 | -0.0195 | 33.6018
17.5 | 1.6318 | 0.05102 | -0.0175 | 31.9835
18 | 1.6521 | 0.05438 | -0.0157 | 30.3807
18.5 | 1.6697 | 0.05809 | -0.0141 | 28.7433
19 | 1.6847 | 0.06216 | -0.0126 | 27.1026
19.5 | 1.6966 | 0.06667 | -0.0114 | 25.4477

## 111. Re 10M Mach 0.50 (1)
BIGFOIL.COM POLAR EXPORT
NACA67-719
NACA67-719 |  |  |  | Cl Max: | 1.74 | at alpha= | 7.5 | deg
JavaFoil+Calcfoil stall+Eppler ext transition |  |  |  | L/D Max: | 169.694 | at alpha= | -0.5 | deg
Re: | 10000000 |  |  | Cd Min: | 0.00484 | at alpha= | -1 | deg
Mach: | 0.5 |  |  | Cl=0 at alpha= | -6.2643 | deg
|  |  |  | @ Cl=0.1, Cd= | 0.007307
|  |  |  | @ Cl=0.4, Cd= | 0.0058063
|  |  |  | @ Cl=0.6, Cd= | 0.0053767
alpha (deg) | Cl | Cd | Cm | Cl/Cd
-20 | -0.789 | 0.14831 | -0.066 | -5.32
-19.5 | -0.761 | 0.14709 | -0.067 | -5.171
-19 | -0.735 | 0.1434 | -0.071 | -5.124
-18.5 | -0.706 | 0.13724 | -0.071 | -5.141
-18 | -0.675 | 0.13351 | -0.07 | -5.059
-17.5 | -0.646 | 0.12636 | -0.069 | -5.113
-17 | -0.618 | 0.1185 | -0.07 | -5.213
-16.5 | -0.589 | 0.11167 | -0.072 | -5.278
-16 | -0.56 | 0.11984 | -0.071 | -4.674
-15.5 | -0.532 | 0.11084 | -0.073 | -4.797
-15 | -0.503 | 0.10457 | -0.073 | -4.808
-14.5 | -0.474 | 0.09654 | -0.074 | -4.914
-14 | -0.447 | 0.08916 | -0.078 | -5.011
-13.5 | -0.419 | 0.08233 | -0.082 | -5.091
-13 | -0.388 | 0.08475 | -0.077 | -4.581
-12.5 | -0.358 | 0.0957 | -0.068 | -3.737
-12 | -0.33 | 0.09275 | -0.073 | -3.553
-11.5 | -0.301 | 0.08675 | -0.073 | -3.468
-11 | -0.272 | 0.07976 | -0.075 | -3.414
-10.5 | -0.244 | 0.07011 | -0.079 | -3.479
-10 | -0.338 | 0.06043 | -0.089 | -5.586
-9.5 | -0.377 | 0.01407 | -0.149 | -26.827
-9 | -0.341 | 0.01138 | -0.154 | -29.966
-8.5 | -0.29 | 0.00961 | -0.157 | -30.196
-8 | -0.231 | 0.00899 | -0.159 | -25.699
-7.5 | -0.168 | 0.00846 | -0.161 | -19.809
-7 | -0.101 | 0.00808 | -0.163 | -12.531
-6.5 | -0.033 | 0.00775 | -0.165 | -4.231
-6 | 0.037 | 0.00752 | -0.167 | 4.919
-5.5 | 0.108 | 0.00728 | -0.169 | 14.785
-5 | 0.179 | 0.00664 | -0.171 | 26.95
-4.5 | 0.251 | 0.00637 | -0.173 | 39.302
-4 | 0.322 | 0.00622 | -0.174 | 51.832
-3.5 | 0.397 | 0.0058 | -0.176 | 68.377
-3 | 0.468 | 0.00595 | -0.178 | 78.711
-2.5 | 0.54 | 0.00561 | -0.18 | 96.362
-2 | 0.612 | 0.00533 | -0.182 | 114.826
-1.5 | 0.685 | 0.00494 | -0.184 | 138.524
-1 | 0.759 | 0.00484 | -0.186 | 156.962
-0.5 | 0.834 | 0.00491 | -0.188 | 169.694
0 | 0.907 | 0.00542 | -0.19 | 167.156
0.5 | 0.977 | 0.00661 | -0.191 | 147.769
1 | 1.047 | 0.00777 | -0.193 | 134.711
1.5 | 1.118 | 0.00835 | -0.194 | 133.871
2 | 1.189 | 0.00908 | -0.196 | 130.855
2.5 | 1.259 | 0.01017 | -0.198 | 123.832
3 | 1.314 | 0.01103 | -0.199 | 119.139
3.5 | 1.379 | 0.01193 | -0.201 | 115.634
4 | 1.442 | 0.01323 | -0.203 | 108.979
4.5 | 1.503 | 0.01408 | -0.204 | 106.793
5 | 1.561 | 0.01585 | -0.206 | 98.496
5.5 | 1.617 | 0.01676 | -0.207 | 96.484
6 | 1.668 | 0.01762 | -0.209 | 94.684
6.5 | 1.706 | 0.0185 | -0.21 | 92.211
7 | 1.732 | 0.01954 | -0.212 | 88.659
7.5 | 1.74 | 0.02119 | -0.213 | 82.115
8 | 1.719 | 0.02257 | -0.215 | 76.171
8.5 | 1.644 | 0.02424 | -0.216 | 67.791
9 | 1.337 | 0.02647 | -0.217 | 50.499
9.5 | 1.077 | 0.02955 | -0.218 | 36.456
10 | 1.105 | 0.03149 | -0.218 | 35.085
10.5 | 1.143 | 0.03021 | -0.221 | 37.813
11 | 1.171 | 0.03329 | -0.221 | 35.177
11.5 | 1.195 | 0.03788 | -0.221 | 31.538
12 | 1.236 | 0.03429 | -0.224 | 36.04
12.5 | 1.266 | 0.03735 | -0.225 | 33.882

## 112. Re 10M Mach 0.50 (2)
BIGFOIL.COM POLAR EXPORT
NACA67-719
NACA67-719 |  |  |  | Cl Max: | 1.53 | at alpha= | 15 | deg
XFOIL ncrit=9 |  |  |  | L/D Max: | 228.299 | at alpha= | 1 | deg
Re: | 10000000 |  |  | Cd Min: | 0.09238 | at alpha= | 16.5 | deg
Mach: | 0.5 |  |  | Cl=0 at alpha= | -99 | deg
|  |  |  | @ Cl=0.1, Cd= | 0.00432
|  |  |  | @ Cl=0.4, Cd= | 0.00432
|  |  |  | @ Cl=0.6, Cd= | 0.00432
alpha (deg) | Cl | Cd | Cm | Cl/Cd
0 | 0.6282 | 0.00432 | -0.1484 | 145.4167
0.5 | 0.7159 | 0.00331 | -0.1553 | 216.284
1 | 0.7785 | 0.00341 | -0.1553 | 228.2991
1.5 | 0.8296 | 0.00366 | -0.1527 | 226.6667
2 | 0.8718 | 0.00405 | -0.1482 | 215.2593
2.5 | 0.8437 | 0.00563 | -0.1296 | 149.8579
3 | 0.8048 | 0.00792 | -0.1099 | 101.6162
3.5 | 0.7832 | 0.01025 | -0.0944 | 76.4098
4 | 0.7916 | 0.01203 | -0.0849 | 65.8022
4.5 | 0.8004 | 0.01393 | -0.0758 | 57.4587
5 | 0.8192 | 0.01565 | -0.0687 | 52.345
5.5 | 0.8436 | 0.01728 | -0.0626 | 48.8194
6 | 0.8627 | 0.01919 | -0.0559 | 44.9557
6.5 | 0.9008 | 0.02054 | -0.0522 | 43.8559
7 | 0.9353 | 0.02213 | -0.0481 | 42.2639
7.5 | 0.9764 | 0.0235 | -0.0449 | 41.5489
8 | 1.0111 | 0.02527 | -0.0409 | 40.0119
8.5 | 1.0478 | 0.02703 | -0.0372 | 38.7643
9 | 1.0892 | 0.02866 | -0.0341 | 38.0042
9.5 | 1.1334 | 0.0303 | -0.0313 | 37.4059
10 | 1.181 | 0.03182 | -0.0288 | 37.115
10.5 | 1.2246 | 0.03366 | -0.0259 | 36.3815
11 | 1.272 | 0.03536 | -0.0232 | 35.9729
11.5 | 1.313 | 0.03755 | -0.02 | 34.9667
12 | 1.3572 | 0.03965 | -0.017 | 34.2295
12.5 | 1.3938 | 0.04232 | -0.0134 | 32.9348
13 | 1.4277 | 0.04535 | -0.0097 | 31.4818
13.5 | 1.4635 | 0.04846 | -0.0062 | 30.2002
14 | 1.4965 | 0.05194 | -0.0026 | 28.8121
14.5 | 1.524 | 0.05608 | 0.0012 | 27.1755
15 | 1.53 | 0.06213 | 0.0052 | 24.6258
15.5 | 1.5101 | 0.07065 | 0.0082 | 21.3744
16 | 1.4774 | 0.08096 | 0.009 | 18.2485
16.5 | 1.4415 | 0.09238 | 0.0075 | 15.604

## 113. Re 12M Mach 0.00 (1)
BIGFOIL.COM POLAR EXPORT
NACA67-719
NACA67-719 |  |  |  | Cl Max: | 1.877 | at alpha= | 12.5 | deg
JavaFoil+Calcfoil stall+Eppler ext transition |  |  |  | L/D Max: | 140.922 | at alpha= | 1 | deg
Re: | 12000000 |  |  | Cd Min: | 0.0046 | at alpha= | -1.5 | deg
Mach: | 0 |  |  | Cl=0 at alpha= | -6.2661 | deg
|  |  |  | @ Cl=0.1, Cd= | 0.0061957
|  |  |  | @ Cl=0.4, Cd= | 0.0055081
|  |  |  | @ Cl=0.6, Cd= | 0.0046467
alpha (deg) | Cl | Cd | Cm | Cl/Cd
-19.5 | -0.74 | 0.13822 | -0.061 | -5.353
-19 | -0.747 | 0.12988 | -0.064 | -5.755
-18.5 | -0.752 | 0.12357 | -0.065 | -6.084
-18 | -0.754 | 0.11671 | -0.067 | -6.463
-17.5 | -0.753 | 0.11205 | -0.068 | -6.722
-17 | -0.754 | 0.10137 | -0.072 | -7.436
-16.5 | -0.748 | 0.09558 | -0.074 | -7.827
-16 | -0.742 | 0.087 | -0.078 | -8.532
-15.5 | -0.737 | 0.0754 | -0.084 | -9.776
-15 | -0.771 | 0.03688 | -0.102 | -20.917
-14.5 | -0.792 | 0.01867 | -0.112 | -42.405
-14 | -0.77 | 0.01607 | -0.115 | -47.948
-13.5 | -0.743 | 0.0144 | -0.117 | -51.626
-13 | -0.712 | 0.01301 | -0.12 | -54.71
-12.5 | -0.676 | 0.01188 | -0.122 | -56.849
-12 | -0.633 | 0.01119 | -0.124 | -56.551
-11.5 | -0.587 | 0.01049 | -0.126 | -55.933
-11 | -0.538 | 0.01 | -0.127 | -53.807
-10.5 | -0.488 | 0.00952 | -0.129 | -51.211
-10 | -0.435 | 0.00908 | -0.131 | -47.904
-9.5 | -0.381 | 0.0082 | -0.133 | -46.45
-9 | -0.325 | 0.00783 | -0.135 | -41.502
-8.5 | -0.268 | 0.00749 | -0.137 | -35.761
-8 | -0.209 | 0.00723 | -0.138 | -28.968
-7.5 | -0.15 | 0.00695 | -0.14 | -21.579
-7 | -0.09 | 0.00674 | -0.142 | -13.332
-6.5 | -0.029 | 0.00655 | -0.144 | -4.42
-6 | 0.033 | 0.00639 | -0.145 | 5.09
-5.5 | 0.094 | 0.00621 | -0.147 | 15.196
-5 | 0.157 | 0.00606 | -0.149 | 25.846
-4.5 | 0.219 | 0.00598 | -0.151 | 36.604
-4 | 0.281 | 0.00586 | -0.152 | 47.99
-3.5 | 0.345 | 0.00577 | -0.154 | 59.857
-3 | 0.408 | 0.00547 | -0.156 | 74.625
-2.5 | 0.471 | 0.0056 | -0.158 | 84.043
-2 | 0.534 | 0.00506 | -0.159 | 105.445
-1.5 | 0.597 | 0.0046 | -0.161 | 129.707
-1 | 0.66 | 0.00558 | -0.162 | 118.148
-0.5 | 0.723 | 0.00587 | -0.164 | 123.238
0 | 0.788 | 0.00598 | -0.166 | 131.848
0.5 | 0.85 | 0.00616 | -0.168 | 137.922
1 | 0.912 | 0.00647 | -0.169 | 140.922
1.5 | 0.974 | 0.00711 | -0.171 | 136.866
2 | 1.035 | 0.00765 | -0.172 | 135.388
2.5 | 1.097 | 0.00821 | -0.174 | 133.579
3 | 1.15 | 0.00868 | -0.175 | 132.397
3.5 | 1.208 | 0.00928 | -0.176 | 130.225
4 | 1.266 | 0.01003 | -0.178 | 126.249
4.5 | 1.323 | 0.01057 | -0.179 | 125.139
5 | 1.379 | 0.01098 | -0.18 | 125.518
5.5 | 1.434 | 0.01207 | -0.182 | 118.8
6 | 1.488 | 0.01264 | -0.183 | 117.708
6.5 | 1.538 | 0.0131 | -0.184 | 117.391
7 | 1.586 | 0.01357 | -0.185 | 116.882
7.5 | 1.632 | 0.01405 | -0.187 | 116.098
8 | 1.675 | 0.01455 | -0.188 | 115.06
8.5 | 1.715 | 0.01506 | -0.189 | 113.889
9 | 1.752 | 0.01605 | -0.19 | 109.154
9.5 | 1.785 | 0.01672 | -0.191 | 106.794
10 | 1.812 | 0.01743 | -0.192 | 103.953
10.5 | 1.834 | 0.01811 | -0.193 | 101.29
11 | 1.852 | 0.01879 | -0.194 | 98.571
11.5 | 1.865 | 0.01964 | -0.195 | 94.946
12 | 1.873 | 0.02045 | -0.196 | 91.58
12.5 | 1.877 | 0.0212 | -0.197 | 88.508
13 | 1.875 | 0.02213 | -0.198 | 84.724
13.5 | 1.869 | 0.02298 | -0.199 | 81.326
14 | 1.858 | 0.02389 | -0.2 | 77.775
14.5 | 1.844 | 0.02492 | -0.201 | 73.981
15 | 1.824 | 0.02623 | -0.202 | 69.546
15.5 | 1.801 | 0.02759 | -0.202 | 65.279
16 | 1.775 | 0.02875 | -0.203 | 61.741
16.5 | 1.745 | 0.03004 | -0.204 | 58.093
17 | 1.712 | 0.03168 | -0.204 | 54.048
17.5 | 1.676 | 0.03363 | -0.205 | 49.841

## 114. Re 12M Mach 0.00 (2)
BIGFOIL.COM POLAR EXPORT
NACA67-719
NACA67-719 |  |  |  | Cl Max: | 1.7236 | at alpha= | 19.5 | deg
XFOIL ncrit=9 |  |  |  | L/D Max: | 228.095 | at alpha= | 0.5 | deg
Re: | 12000000 |  |  | Cd Min: | 0.05199 | at alpha= | 19.5 | deg
Mach: | 0 |  |  | Cl=0 at alpha= | -6.5923 | deg
|  |  |  | @ Cl=0.1, Cd= | 0.0057738
|  |  |  | @ Cl=0.4, Cd= | 0.0047166
|  |  |  | @ Cl=0.6, Cd= | 0.0036592
alpha (deg) | Cl | Cd | Cm | Cl/Cd
-19.5 | -0.9963 | 0.02319 | -0.1927 | -42.9625
-19 | -0.9632 | 0.02158 | -0.1933 | -44.6339
-18.5 | -0.9356 | 0.01998 | -0.1927 | -46.8268
-18 | -0.9077 | 0.01857 | -0.1915 | -48.8799
-17.5 | -0.8753 | 0.01754 | -0.1905 | -49.9031
-17 | -0.8484 | 0.01628 | -0.1885 | -52.113
-16.5 | -0.8147 | 0.01536 | -0.1871 | -53.0404
-16 | -0.7796 | 0.01458 | -0.1857 | -53.4705
-15.5 | -0.7449 | 0.01374 | -0.1842 | -54.214
-15 | -0.7078 | 0.01308 | -0.1828 | -54.1131
-14.5 | -0.6863 | 0.0117 | -0.1789 | -58.6581
-14 | -0.648 | 0.01113 | -0.1774 | -58.221
-13.5 | -0.6078 | 0.01065 | -0.176 | -57.0704
-13 | -0.5654 | 0.01025 | -0.175 | -55.161
-12.5 | -0.523 | 0.00986 | -0.1738 | -53.0426
-12 | -0.4797 | 0.00949 | -0.1727 | -50.5479
-11.5 | -0.4356 | 0.00911 | -0.1718 | -47.8156
-11 | -0.3912 | 0.00876 | -0.1708 | -44.6575
-10.5 | -0.3475 | 0.0084 | -0.1696 | -41.369
-10 | -0.3024 | 0.00808 | -0.1687 | -37.4257
-9.5 | -0.2567 | 0.00779 | -0.1678 | -32.9525
-9 | -0.2131 | 0.00746 | -0.1665 | -28.5657
-8.5 | -0.1684 | 0.00715 | -0.1653 | -23.5524
-8 | -0.1246 | 0.00686 | -0.1639 | -18.1633
-7.5 | -0.0796 | 0.00663 | -0.1626 | -12.006
-7 | -0.0358 | 0.00638 | -0.1611 | -5.6113
-6.5 | 0.0081 | 0.00619 | -0.1595 | 1.3086
-6 | 0.0504 | 0.00601 | -0.1576 | 8.386
-5.5 | 0.0867 | 0.00582 | -0.1543 | 14.8969
-5 | 0.1184 | 0.00571 | -0.1499 | 20.7356
-4.5 | 0.1661 | 0.00558 | -0.149 | 29.767
-4 | 0.2152 | 0.00541 | -0.1483 | 39.7782
-3.5 | 0.2657 | 0.00525 | -0.148 | 50.6095
-3 | 0.3162 | 0.00506 | -0.1477 | 62.4901
-2.5 | 0.3658 | 0.00484 | -0.1472 | 75.5785
-2 | 0.4129 | 0.00467 | -0.1461 | 88.4154
-1.5 | 0.4605 | 0.00447 | -0.1451 | 103.0201
-1 | 0.5135 | 0.00417 | -0.1455 | 123.1415
-0.5 | 0.5602 | 0.00393 | -0.1443 | 142.5445
0 | 0.6087 | 0.0036 | -0.1437 | 169.0833
0.5 | 0.6706 | 0.00294 | -0.1467 | 228.0952
1 | 0.6981 | 0.00318 | -0.1412 | 219.5283
1.5 | 0.6973 | 0.00394 | -0.1296 | 176.9797
2 | 0.6965 | 0.00485 | -0.1183 | 143.6082
2.5 | 0.7025 | 0.00582 | -0.1089 | 120.7045
3 | 0.7277 | 0.00655 | -0.1036 | 111.0992
3.5 | 0.7378 | 0.0077 | -0.0955 | 95.8182
4 | 0.748 | 0.00899 | -0.0877 | 83.2036
4.5 | 0.7631 | 0.01028 | -0.0811 | 74.2315
5 | 0.7919 | 0.01123 | -0.0771 | 70.5165
5.5 | 0.8236 | 0.01214 | -0.0738 | 67.8418
6 | 0.8575 | 0.01302 | -0.071 | 65.8602
6.5 | 0.8955 | 0.01377 | -0.0689 | 65.0327
7 | 0.929 | 0.01473 | -0.0662 | 63.0686
7.5 | 0.9656 | 0.01559 | -0.064 | 61.9371
8 | 1.0013 | 0.01653 | -0.0618 | 60.5747
8.5 | 1.0348 | 0.01757 | -0.0593 | 58.8958
9 | 1.0738 | 0.01841 | -0.0578 | 58.327
9.5 | 1.1139 | 0.01922 | -0.0565 | 57.9553
10 | 1.1514 | 0.02018 | -0.0549 | 57.0565
10.5 | 1.1903 | 0.02107 | -0.0536 | 56.4926
11 | 1.2311 | 0.02188 | -0.0526 | 56.266
11.5 | 1.2676 | 0.02293 | -0.051 | 55.2813
12 | 1.3044 | 0.024 | -0.0496 | 54.35
12.5 | 1.3417 | 0.02503 | -0.0483 | 53.6037
13 | 1.3787 | 0.02609 | -0.047 | 52.844
13.5 | 1.4087 | 0.02758 | -0.0449 | 51.0769
14 | 1.4406 | 0.02899 | -0.0431 | 49.693
14.5 | 1.4707 | 0.03056 | -0.0412 | 48.125
15 | 1.4991 | 0.03224 | -0.0393 | 46.4981
15.5 | 1.5319 | 0.03369 | -0.038 | 45.4705
16 | 1.558 | 0.03564 | -0.036 | 43.7149
16.5 | 1.5867 | 0.03745 | -0.0345 | 42.3685
17 | 1.6115 | 0.03957 | -0.0327 | 40.7253
17.5 | 1.6398 | 0.04147 | -0.0315 | 39.5418
18 | 1.6621 | 0.04392 | -0.0298 | 37.8438
18.5 | 1.6855 | 0.04631 | -0.0284 | 36.396
19 | 1.7069 | 0.04891 | -0.027 | 34.8988
19.5 | 1.7236 | 0.05199 | -0.0255 | 33.1525

## 115. Re 12M Mach 0.10 (1)
BIGFOIL.COM POLAR EXPORT
NACA67-719
NACA67-719 |  |  |  | Cl Max: | 1.867 | at alpha= | 12 | deg
JavaFoil+Calcfoil stall+Eppler ext transition |  |  |  | L/D Max: | 140.774 | at alpha= | 1 | deg
Re: | 12000000 |  |  | Cd Min: | 0.00461 | at alpha= | -1.5 | deg
Mach: | 0.1 |  |  | Cl=0 at alpha= | -6.2661 | deg
|  |  |  | @ Cl=0.1, Cd= | 0.0062279
|  |  |  | @ Cl=0.4, Cd= | 0.005516
|  |  |  | @ Cl=0.6, Cd= | 0.0046255
alpha (deg) | Cl | Cd | Cm | Cl/Cd
-19.5 | -0.708 | 0.14106 | -0.06 | -5.017
-19 | -0.719 | 0.13181 | -0.063 | -5.454
-18.5 | -0.726 | 0.12657 | -0.064 | -5.734
-18 | -0.731 | 0.11932 | -0.066 | -6.13
-17.5 | -0.733 | 0.11463 | -0.067 | -6.395
-17 | -0.735 | 0.10564 | -0.07 | -6.957
-16.5 | -0.732 | 0.09935 | -0.073 | -7.369
-16 | -0.728 | 0.09113 | -0.076 | -7.987
-15.5 | -0.725 | 0.07913 | -0.082 | -9.159
-15 | -0.729 | 0.05987 | -0.092 | -12.174
-14.5 | -0.779 | 0.02121 | -0.111 | -36.744
-14 | -0.765 | 0.0169 | -0.115 | -45.237
-13.5 | -0.741 | 0.01438 | -0.118 | -51.546
-13 | -0.71 | 0.01335 | -0.12 | -53.16
-12.5 | -0.675 | 0.01208 | -0.122 | -55.893
-12 | -0.633 | 0.01136 | -0.124 | -55.761
-11.5 | -0.587 | 0.01074 | -0.126 | -54.676
-11 | -0.539 | 0.0101 | -0.128 | -53.389
-10.5 | -0.489 | 0.00962 | -0.13 | -50.802
-10 | -0.436 | 0.00913 | -0.132 | -47.787
-9.5 | -0.382 | 0.00825 | -0.134 | -46.333
-9 | -0.326 | 0.0079 | -0.136 | -41.298
-8.5 | -0.269 | 0.00758 | -0.137 | -35.484
-8 | -0.21 | 0.00727 | -0.139 | -28.94
-7.5 | -0.151 | 0.00697 | -0.141 | -21.634
-7 | -0.09 | 0.0068 | -0.143 | -13.26
-6.5 | -0.029 | 0.00661 | -0.144 | -4.398
-6 | 0.033 | 0.00642 | -0.146 | 5.09
-5.5 | 0.095 | 0.00624 | -0.148 | 15.183
-5 | 0.157 | 0.00609 | -0.15 | 25.808
-4.5 | 0.22 | 0.00599 | -0.151 | 36.736
-4 | 0.283 | 0.00592 | -0.153 | 47.751
-3.5 | 0.347 | 0.00576 | -0.155 | 60.276
-3 | 0.41 | 0.00547 | -0.157 | 75.01
-2.5 | 0.473 | 0.0056 | -0.158 | 84.476
-2 | 0.536 | 0.00507 | -0.16 | 105.845
-1.5 | 0.599 | 0.00461 | -0.161 | 130.098
-1 | 0.663 | 0.0056 | -0.163 | 118.231
-0.5 | 0.727 | 0.00588 | -0.164 | 123.562
0 | 0.792 | 0.006 | -0.166 | 132.015
0.5 | 0.854 | 0.00619 | -0.168 | 138.06
1 | 0.917 | 0.00651 | -0.17 | 140.774
1.5 | 0.979 | 0.00715 | -0.171 | 136.762
2 | 1.04 | 0.0077 | -0.173 | 135.067
2.5 | 1.102 | 0.00822 | -0.174 | 134.128
3 | 1.155 | 0.00877 | -0.176 | 131.736
3.5 | 1.214 | 0.00934 | -0.177 | 129.924
4 | 1.272 | 0.01012 | -0.178 | 125.616
4.5 | 1.329 | 0.01066 | -0.18 | 124.715
5 | 1.385 | 0.01109 | -0.181 | 124.913
5.5 | 1.44 | 0.01218 | -0.182 | 118.225
6 | 1.494 | 0.01275 | -0.184 | 117.206
6.5 | 1.544 | 0.01321 | -0.185 | 116.933
7 | 1.592 | 0.0137 | -0.186 | 116.25
7.5 | 1.638 | 0.01421 | -0.188 | 115.253
8 | 1.68 | 0.01471 | -0.189 | 114.256
8.5 | 1.72 | 0.01521 | -0.19 | 113.081
9 | 1.756 | 0.01624 | -0.191 | 108.141
9.5 | 1.789 | 0.01695 | -0.192 | 105.559
10 | 1.814 | 0.01768 | -0.193 | 102.599
10.5 | 1.835 | 0.01834 | -0.194 | 100.04
11 | 1.851 | 0.01917 | -0.195 | 96.523
11.5 | 1.861 | 0.0199 | -0.196 | 93.515
12 | 1.867 | 0.02081 | -0.197 | 89.706
12.5 | 1.867 | 0.02155 | -0.198 | 86.673
13 | 1.862 | 0.02252 | -0.199 | 82.704
13.5 | 1.853 | 0.02353 | -0.2 | 78.724
14 | 1.838 | 0.02463 | -0.201 | 74.624
14.5 | 1.819 | 0.02558 | -0.202 | 71.09
15 | 1.795 | 0.02677 | -0.203 | 67.023
15.5 | 1.766 | 0.02821 | -0.203 | 62.614
16 | 1.734 | 0.0297 | -0.204 | 58.401
16.5 | 1.7 | 0.03084 | -0.205 | 55.115
17 | 1.661 | 0.03243 | -0.205 | 51.223

## 116. Re 12M Mach 0.10 (2)
BIGFOIL.COM POLAR EXPORT
NACA67-719
NACA67-719 |  |  |  | Cl Max: | 1.7235 | at alpha= | 19.5 | deg
XFOIL ncrit=9 |  |  |  | L/D Max: | 228.844 | at alpha= | 0.5 | deg
Re: | 12000000 |  |  | Cd Min: | 0.05379 | at alpha= | 19.5 | deg
Mach: | 0.1 |  |  | Cl=0 at alpha= | -6.6204 | deg
|  |  |  | @ Cl=0.1, Cd= | 0.0058167
|  |  |  | @ Cl=0.4, Cd= | 0.004732
|  |  |  | @ Cl=0.6, Cd= | 0.003681
alpha (deg) | Cl | Cd | Cm | Cl/Cd
-20 | -1.034 | 0.02687 | -0.1925 | -38.4816
-19.5 | -0.9977 | 0.02433 | -0.1956 | -41.007
-19 | -0.963 | 0.02253 | -0.1967 | -42.743
-18.5 | -0.9335 | 0.02085 | -0.1964 | -44.7722
-18 | -0.907 | 0.01927 | -0.1952 | -47.068
-17.5 | -0.8764 | 0.01807 | -0.1939 | -48.5003
-17 | -0.8474 | 0.01682 | -0.1921 | -50.3805
-16.5 | -0.8157 | 0.01577 | -0.1903 | -51.7248
-16 | -0.7794 | 0.01496 | -0.189 | -52.0989
-15.5 | -0.7468 | 0.01402 | -0.187 | -53.2668
-15 | -0.7087 | 0.01334 | -0.1856 | -53.1259
-14.5 | -0.6886 | 0.01189 | -0.1815 | -57.9142
-14 | -0.6481 | 0.01136 | -0.1802 | -57.0511
-13.5 | -0.6096 | 0.0108 | -0.1784 | -56.4444
-13 | -0.5674 | 0.01036 | -0.1771 | -54.7683
-12.5 | -0.5241 | 0.00997 | -0.1759 | -52.5677
-12 | -0.4808 | 0.00958 | -0.1748 | -50.1879
-11.5 | -0.4361 | 0.0092 | -0.1738 | -47.4022
-11 | -0.391 | 0.00884 | -0.1728 | -44.2308
-10.5 | -0.347 | 0.00848 | -0.1716 | -40.9198
-10 | -0.3022 | 0.00813 | -0.1704 | -37.171
-9.5 | -0.2558 | 0.00785 | -0.1695 | -32.586
-9 | -0.2115 | 0.00752 | -0.1682 | -28.125
-8.5 | -0.1668 | 0.00721 | -0.167 | -23.1345
-8 | -0.1225 | 0.00691 | -0.1655 | -17.7279
-7.5 | -0.0777 | 0.00667 | -0.1642 | -11.6492
-7 | -0.0334 | 0.00642 | -0.1626 | -5.2025
-6.5 | 0.0106 | 0.00623 | -0.161 | 1.7014
-6 | 0.0538 | 0.00605 | -0.1591 | 8.8926
-5.5 | 0.0921 | 0.00585 | -0.1562 | 15.7436
-5 | 0.1206 | 0.00573 | -0.1511 | 21.0471
-4.5 | 0.1681 | 0.00559 | -0.1501 | 30.0716
-4 | 0.2169 | 0.00543 | -0.1493 | 39.9448
-3.5 | 0.2674 | 0.00527 | -0.1489 | 50.74
-3 | 0.318 | 0.00508 | -0.1485 | 62.5984
-2.5 | 0.3673 | 0.00485 | -0.1478 | 75.732
-2 | 0.4144 | 0.00468 | -0.1467 | 88.547
-1.5 | 0.4616 | 0.00448 | -0.1456 | 103.0357
-1 | 0.514 | 0.00419 | -0.1457 | 122.673
-0.5 | 0.5601 | 0.00394 | -0.1444 | 142.1574
0 | 0.6094 | 0.00362 | -0.1439 | 168.3425
0.5 | 0.6728 | 0.00294 | -0.1471 | 228.8435
1 | 0.7044 | 0.00313 | -0.1425 | 225.0479
1.5 | 0.7017 | 0.00391 | -0.1304 | 179.4629
2 | 0.7006 | 0.00483 | -0.119 | 145.0518
2.5 | 0.7034 | 0.00587 | -0.1088 | 119.8296
3 | 0.7277 | 0.00663 | -0.1033 | 109.7587
4 | 0.7497 | 0.00907 | -0.0876 | 82.6571
4.5 | 0.7635 | 0.0104 | -0.0807 | 73.4135
5 | 0.792 | 0.01138 | -0.0767 | 69.5958
5.5 | 0.8234 | 0.01232 | -0.0733 | 66.8344
6 | 0.8581 | 0.01319 | -0.0705 | 65.0569
6.5 | 0.8935 | 0.01406 | -0.0679 | 63.5491
7 | 0.9295 | 0.01494 | -0.0656 | 62.2155
7.5 | 0.9665 | 0.01581 | -0.0634 | 61.1322
8 | 0.9997 | 0.01687 | -0.0608 | 59.259
8.5 | 1.0358 | 0.01783 | -0.0586 | 58.0931
9 | 1.0752 | 0.01868 | -0.0571 | 57.5589
9.5 | 1.1128 | 0.01965 | -0.0553 | 56.631
10 | 1.1526 | 0.02052 | -0.054 | 56.1696
10.5 | 1.1926 | 0.02138 | -0.0527 | 55.7811
11 | 1.2336 | 0.02222 | -0.0517 | 55.5176
11.5 | 1.2681 | 0.02342 | -0.0497 | 54.146
12 | 1.3072 | 0.02439 | -0.0485 | 53.5957
12.5 | 1.3447 | 0.02545 | -0.0472 | 52.8369
13 | 1.3786 | 0.02674 | -0.0454 | 51.5557
13.5 | 1.4117 | 0.0281 | -0.0436 | 50.2384
14 | 1.443 | 0.0296 | -0.0416 | 48.75
14.5 | 1.4719 | 0.03129 | -0.0395 | 47.0406
15 | 1.5028 | 0.03289 | -0.0378 | 45.6917
15.5 | 1.5317 | 0.03467 | -0.036 | 44.1794
16 | 1.5608 | 0.03648 | -0.0343 | 42.7851
16.5 | 1.5866 | 0.03857 | -0.0324 | 41.1356
17 | 1.6153 | 0.0405 | -0.0309 | 39.884
17.5 | 1.6395 | 0.04282 | -0.0292 | 38.2882
18 | 1.6654 | 0.04506 | -0.0278 | 36.9596
18.5 | 1.6864 | 0.04777 | -0.0262 | 35.3025
19 | 1.7053 | 0.05069 | -0.0247 | 33.6417
19.5 | 1.7235 | 0.05379 | -0.0233 | 32.0413

## 117. Re 12M Mach 0.25 (1)
BIGFOIL.COM POLAR EXPORT
NACA67-719
NACA67-719 |  |  |  | Cl Max: | 1.828 | at alpha= | 11 | deg
JavaFoil+Calcfoil stall+Eppler ext transition |  |  |  | L/D Max: | 136.504 | at alpha= | 1 | deg
Re: | 12000000 |  |  | Cd Min: | 0.00484 | at alpha= | -2 | deg
Mach: | 0.25 |  |  | Cl=0 at alpha= | -6.2619 | deg
|  |  |  | @ Cl=0.1, Cd= | 0.006372
|  |  |  | @ Cl=0.4, Cd= | 0.0056834
|  |  |  | @ Cl=0.6, Cd= | 0.0053015
alpha (deg) | Cl | Cd | Cm | Cl/Cd
-18 | -0.536 | 0.13476 | -0.061 | -3.979
-17.5 | -0.567 | 0.12086 | -0.064 | -4.693
-17 | -0.591 | 0.11903 | -0.065 | -4.968
-16.5 | -0.611 | 0.11422 | -0.066 | -5.348
-16 | -0.626 | 0.10673 | -0.068 | -5.861
-15.5 | -0.635 | 0.09967 | -0.071 | -6.371
-15 | -0.639 | 0.09237 | -0.074 | -6.917
-14.5 | -0.638 | 0.08462 | -0.078 | -7.537
-14 | -0.633 | 0.07523 | -0.084 | -8.417
-13.5 | -0.639 | 0.05372 | -0.098 | -11.898
-13 | -0.689 | 0.01607 | -0.122 | -42.901
-12.5 | -0.664 | 0.01394 | -0.125 | -47.629
-12 | -0.628 | 0.01291 | -0.127 | -48.663
-11.5 | -0.587 | 0.01176 | -0.129 | -49.923
-11 | -0.542 | 0.01086 | -0.131 | -49.902
-10.5 | -0.494 | 0.01021 | -0.133 | -48.33
-10 | -0.442 | 0.00963 | -0.135 | -45.929
-9.5 | -0.389 | 0.00856 | -0.137 | -45.39
-9 | -0.332 | 0.00815 | -0.139 | -40.765
-8.5 | -0.274 | 0.00781 | -0.141 | -35.144
-8 | -0.215 | 0.00751 | -0.143 | -28.628
-7.5 | -0.154 | 0.00719 | -0.145 | -21.442
-7 | -0.092 | 0.00698 | -0.146 | -13.239
-6.5 | -0.03 | 0.00677 | -0.148 | -4.398
-6 | 0.033 | 0.00656 | -0.15 | 5.104
-5.5 | 0.097 | 0.00638 | -0.152 | 15.242
-5 | 0.161 | 0.00621 | -0.154 | 25.983
-4.5 | 0.226 | 0.0061 | -0.155 | 37.027
-4 | 0.29 | 0.00602 | -0.157 | 48.165
-3.5 | 0.356 | 0.0059 | -0.159 | 60.393
-3 | 0.421 | 0.00558 | -0.161 | 75.411
-2.5 | 0.486 | 0.00515 | -0.162 | 94.264
-2 | 0.55 | 0.00484 | -0.164 | 113.719
-1.5 | 0.615 | 0.00544 | -0.165 | 113.009
-1 | 0.68 | 0.00568 | -0.167 | 119.754
-0.5 | 0.746 | 0.00601 | -0.169 | 124.15
0 | 0.813 | 0.00609 | -0.171 | 133.547
0.5 | 0.877 | 0.00656 | -0.173 | 133.756
1 | 0.941 | 0.00689 | -0.174 | 136.504
1.5 | 1.005 | 0.0075 | -0.176 | 133.868
2 | 1.068 | 0.00794 | -0.177 | 134.519
2.5 | 1.132 | 0.00856 | -0.179 | 132.245
3 | 1.185 | 0.00911 | -0.18 | 130.011
3.5 | 1.245 | 0.00971 | -0.182 | 128.191
4 | 1.304 | 0.0105 | -0.183 | 124.229
4.5 | 1.362 | 0.01116 | -0.185 | 122.09
5 | 1.419 | 0.01219 | -0.186 | 116.443
5.5 | 1.475 | 0.01281 | -0.187 | 115.171
6 | 1.529 | 0.01342 | -0.189 | 113.951
6.5 | 1.579 | 0.01393 | -0.19 | 113.335
7 | 1.626 | 0.01446 | -0.191 | 112.469
7.5 | 1.67 | 0.01505 | -0.192 | 110.944
8 | 1.71 | 0.01561 | -0.194 | 109.532
8.5 | 1.746 | 0.01623 | -0.195 | 107.554
9 | 1.777 | 0.01738 | -0.196 | 102.202
9.5 | 1.802 | 0.01822 | -0.197 | 98.862
10 | 1.818 | 0.01903 | -0.198 | 95.53
10.5 | 1.827 | 0.01983 | -0.199 | 92.112
11 | 1.828 | 0.02077 | -0.2 | 87.994
11.5 | 1.821 | 0.02175 | -0.201 | 83.689
12 | 1.806 | 0.02276 | -0.202 | 79.341
12.5 | 1.782 | 0.02379 | -0.203 | 74.912
13 | 1.75 | 0.02506 | -0.204 | 69.802
13.5 | 1.708 | 0.02639 | -0.205 | 64.737
14 | 1.659 | 0.02799 | -0.206 | 59.275
14.5 | 1.601 | 0.0295 | -0.207 | 54.289
15 | 1.536 | 0.03117 | -0.207 | 49.293
15.5 | 1.463 | 0.03356 | -0.208 | 43.603
16 | 1.384 | 0.03592 | -0.208 | 38.528

## 118. Re 12M Mach 0.25 (2)
BIGFOIL.COM POLAR EXPORT
NACA67-719
NACA67-719 |  |  |  | Cl Max: | 1.7302 | at alpha= | 20 | deg
XFOIL ncrit=9 |  |  |  | L/D Max: | 243.633 | at alpha= | 1 | deg
Re: | 12000000 |  |  | Cd Min: | 0.06923 | at alpha= | 20 | deg
Mach: | 0.25 |  |  | Cl=0 at alpha= | -6.7622 | deg
|  |  |  | @ Cl=0.1, Cd= | 0.0061072
|  |  |  | @ Cl=0.4, Cd= | 0.0048534
|  |  |  | @ Cl=0.6, Cd= | 0.003777
alpha (deg) | Cl | Cd | Cm | Cl/Cd
-20 | -0.993 | 0.04245 | -0.1982 | -23.3922
-19.5 | -0.9975 | 0.03581 | -0.2018 | -27.8553
-19 | -0.9487 | 0.03062 | -0.2116 | -30.983
-18.5 | -0.9228 | 0.0268 | -0.2142 | -34.4328
-18 | -0.8997 | 0.02399 | -0.214 | -37.5031
-17.5 | -0.8721 | 0.02194 | -0.2128 | -39.7493
-17 | -0.8469 | 0.01999 | -0.2107 | -42.3662
-16.5 | -0.8168 | 0.01843 | -0.2086 | -44.319
-16 | -0.7836 | 0.01715 | -0.2064 | -45.691
-15.5 | -0.7535 | 0.0158 | -0.2036 | -47.6899
-15 | -0.7168 | 0.01481 | -0.2013 | -48.3997
-14.5 | -0.681 | 0.01385 | -0.1987 | -49.1697
-14 | -0.6415 | 0.01308 | -0.1965 | -49.0443
-13.5 | -0.6045 | 0.01227 | -0.1938 | -49.2665
-13 | -0.5739 | 0.01117 | -0.1901 | -51.3787
-12.5 | -0.5323 | 0.01056 | -0.1878 | -50.4072
-12 | -0.4859 | 0.01011 | -0.1864 | -48.0613
-11.5 | -0.4384 | 0.00971 | -0.185 | -45.1493
-11 | -0.3925 | 0.00929 | -0.1834 | -42.2497
-10.5 | -0.3457 | 0.0089 | -0.182 | -38.8427
-10 | -0.2994 | 0.00849 | -0.1804 | -35.265
-9.5 | -0.2522 | 0.00816 | -0.179 | -30.9069
-9 | -0.2049 | 0.00784 | -0.1776 | -26.1352
-8.5 | -0.1581 | 0.00751 | -0.1761 | -21.0519
-8 | -0.1129 | 0.00718 | -0.1744 | -15.7242
-7.5 | -0.0677 | 0.00689 | -0.1726 | -9.8258
-7 | -0.0214 | 0.00665 | -0.1709 | -3.218
-6.5 | 0.0236 | 0.00643 | -0.169 | 3.6703
-6 | 0.0693 | 0.00625 | -0.1672 | 11.088
-5.5 | 0.1123 | 0.00605 | -0.1649 | 18.562
-5 | 0.1525 | 0.00585 | -0.1619 | 26.0684
-4.5 | 0.1818 | 0.0057 | -0.1565 | 31.8947
-4 | 0.2279 | 0.00552 | -0.1548 | 41.2862
-3.5 | 0.2774 | 0.00537 | -0.1537 | 51.6574
-3 | 0.3267 | 0.00518 | -0.1526 | 63.0695
-2.5 | 0.3761 | 0.00497 | -0.1516 | 75.674
-2 | 0.4212 | 0.00475 | -0.1497 | 88.6737
-1.5 | 0.4574 | 0.00456 | -0.1456 | 100.307
-1 | 0.51 | 0.00425 | -0.1454 | 120
-0.5 | 0.5643 | 0.00399 | -0.1456 | 141.4286
0 | 0.6129 | 0.0037 | -0.1446 | 165.6486
0.5 | 0.6841 | 0.003 | -0.1492 | 228.0333
1 | 0.7309 | 0.003 | -0.1477 | 243.6333
1.5 | 0.7301 | 0.00374 | -0.1356 | 195.2139
2 | 0.7207 | 0.0048 | -0.122 | 150.1458
2.5 | 0.7101 | 0.00614 | -0.1089 | 115.6515
3 | 0.7307 | 0.00705 | -0.1023 | 103.6454
3.5 | 0.7461 | 0.00819 | -0.095 | 91.0989
4.5 | 0.7678 | 0.01107 | -0.0793 | 69.3586
5 | 0.7913 | 0.01229 | -0.0741 | 64.3857
5.5 | 0.8211 | 0.01339 | -0.0701 | 61.3219
6 | 0.8572 | 0.0143 | -0.0673 | 59.9441
6.5 | 0.8949 | 0.0152 | -0.0648 | 58.875
7 | 0.9293 | 0.01627 | -0.0619 | 57.1174
7.5 | 0.9671 | 0.01722 | -0.0595 | 56.1614
8 | 1.0023 | 0.01832 | -0.0568 | 54.7107
8.5 | 1.038 | 0.01946 | -0.0543 | 53.3402
9 | 1.0788 | 0.0204 | -0.0526 | 52.8824
9.5 | 1.1202 | 0.02133 | -0.051 | 52.5176
10 | 1.1586 | 0.02245 | -0.049 | 51.608
10.5 | 1.2003 | 0.02343 | -0.0475 | 51.2292
11 | 1.2423 | 0.02442 | -0.0461 | 50.8722
11.5 | 1.2789 | 0.02571 | -0.044 | 49.7433
12 | 1.3186 | 0.02686 | -0.0424 | 49.0916
12.5 | 1.3571 | 0.02812 | -0.0406 | 48.261
13 | 1.39 | 0.02975 | -0.0382 | 46.7227
13.5 | 1.4219 | 0.03146 | -0.0358 | 45.1971
14 | 1.4515 | 0.03337 | -0.0333 | 43.4972
14.5 | 1.4843 | 0.03517 | -0.0312 | 42.2036
15 | 1.5129 | 0.0373 | -0.0288 | 40.5603
15.5 | 1.5435 | 0.03936 | -0.0267 | 39.2149
16 | 1.5717 | 0.04165 | -0.0246 | 37.7359
16.5 | 1.6016 | 0.04391 | -0.0228 | 36.4746
17 | 1.6257 | 0.0467 | -0.0206 | 34.8116
17.5 | 1.6471 | 0.04978 | -0.0186 | 33.0876
18 | 1.6689 | 0.05296 | -0.0167 | 31.5125
18.5 | 1.6872 | 0.05655 | -0.015 | 29.8355
19 | 1.7033 | 0.06047 | -0.0134 | 28.1677
19.5 | 1.7184 | 0.0646 | -0.0122 | 26.6006
20 | 1.7302 | 0.06923 | -0.0112 | 24.9921

## 119. Re 12M Mach 0.50 (1)
BIGFOIL.COM POLAR EXPORT
NACA67-719
NACA67-719 |  |  |  | Cl Max: | 1.741 | at alpha= | 7.5 | deg
JavaFoil+Calcfoil stall+Eppler ext transition |  |  |  | L/D Max: | 135.68 | at alpha= | 0 | deg
Re: | 12000000 |  |  | Cd Min: | 0.00571 | at alpha= | -3.5 | deg
Mach: | 0.5 |  |  | Cl=0 at alpha= | -6.2643 | deg
|  |  |  | @ Cl=0.1, Cd= | 0.0070948
|  |  |  | @ Cl=0.4, Cd= | 0.0057271
|  |  |  | @ Cl=0.6, Cd= | 0.0058975
alpha (deg) | Cl | Cd | Cm | Cl/Cd
-20 | -0.79 | 0.15787 | -0.068 | -5.006
-19.5 | -0.761 | 0.1538 | -0.067 | -4.948
-19 | -0.735 | 0.14076 | -0.071 | -5.224
-18.5 | -0.707 | 0.13451 | -0.072 | -5.255
-18 | -0.676 | 0.1316 | -0.07 | -5.136
-17.5 | -0.647 | 0.1238 | -0.071 | -5.225
-17 | -0.619 | 0.11693 | -0.072 | -5.291
-16.5 | -0.59 | 0.10962 | -0.074 | -5.386
-16 | -0.56 | 0.11784 | -0.072 | -4.754
-15.5 | -0.532 | 0.10953 | -0.074 | -4.859
-15 | -0.503 | 0.10361 | -0.073 | -4.856
-14.5 | -0.475 | 0.09601 | -0.076 | -4.948
-14 | -0.448 | 0.08687 | -0.081 | -5.157
-13.5 | -0.422 | 0.07783 | -0.088 | -5.424
-13 | -0.388 | 0.08451 | -0.077 | -4.595
-12.5 | -0.358 | 0.09335 | -0.07 | -3.833
-12 | -0.33 | 0.09066 | -0.073 | -3.636
-11.5 | -0.301 | 0.0852 | -0.074 | -3.532
-11 | -0.272 | 0.07817 | -0.075 | -3.484
-10.5 | -0.244 | 0.06942 | -0.079 | -3.515
-10 | -0.338 | 0.05972 | -0.089 | -5.656
-9.5 | -0.379 | 0.01318 | -0.15 | -28.75
-9 | -0.341 | 0.01101 | -0.154 | -31.015
-8.5 | -0.29 | 0.00932 | -0.157 | -31.144
-8 | -0.231 | 0.00873 | -0.159 | -26.478
-7.5 | -0.168 | 0.00819 | -0.161 | -20.471
-7 | -0.101 | 0.00784 | -0.163 | -12.922
-6.5 | -0.033 | 0.00753 | -0.165 | -4.361
-6 | 0.037 | 0.00729 | -0.167 | 5.077
-5.5 | 0.108 | 0.00707 | -0.169 | 15.229
-5 | 0.179 | 0.00687 | -0.171 | 26.063
-4.5 | 0.251 | 0.00625 | -0.173 | 40.104
-4 | 0.323 | 0.00605 | -0.175 | 53.305
-3.5 | 0.397 | 0.00571 | -0.176 | 69.468
-3 | 0.469 | 0.00612 | -0.178 | 76.523
-2.5 | 0.541 | 0.00575 | -0.18 | 93.945
-2 | 0.613 | 0.00593 | -0.181 | 103.234
-1.5 | 0.685 | 0.00601 | -0.183 | 113.891
-1 | 0.757 | 0.00599 | -0.185 | 126.386
-0.5 | 0.832 | 0.00638 | -0.187 | 130.314
0 | 0.906 | 0.00667 | -0.189 | 135.68
0.5 | 0.976 | 0.00755 | -0.191 | 129.304
1 | 1.047 | 0.008 | -0.193 | 130.934
1.5 | 1.118 | 0.00882 | -0.194 | 126.73
2 | 1.189 | 0.00961 | -0.196 | 123.679
2.5 | 1.26 | 0.01033 | -0.198 | 121.898
3 | 1.315 | 0.01112 | -0.2 | 118.299
3.5 | 1.38 | 0.01206 | -0.201 | 114.455
4 | 1.443 | 0.01308 | -0.203 | 110.294
4.5 | 1.504 | 0.01375 | -0.204 | 109.385
5 | 1.563 | 0.01541 | -0.206 | 101.407
5.5 | 1.618 | 0.01626 | -0.207 | 99.497
6 | 1.669 | 0.01713 | -0.209 | 97.455
6.5 | 1.707 | 0.01796 | -0.21 | 95.034
7 | 1.733 | 0.01886 | -0.212 | 91.893
7.5 | 1.741 | 0.02057 | -0.213 | 84.662
8 | 1.72 | 0.02192 | -0.215 | 78.476
8.5 | 1.645 | 0.0235 | -0.216 | 69.995
9 | 1.338 | 0.02561 | -0.217 | 52.229
9.5 | 1.078 | 0.02848 | -0.218 | 37.847
10 | 1.108 | 0.02999 | -0.219 | 36.949
10.5 | 1.143 | 0.02917 | -0.221 | 39.202
11 | 1.173 | 0.03219 | -0.222 | 36.445
11.5 | 1.198 | 0.03624 | -0.222 | 33.068
12 | 1.238 | 0.03342 | -0.224 | 37.029
12.5 | 1.267 | 0.03602 | -0.225 | 35.185

## 120. Re 12M Mach 0.50 (2)
BIGFOIL.COM POLAR EXPORT
NACA67-719
NACA67-719 |  |  |  | Cl Max: | 1.5483 | at alpha= | 15 | deg
XFOIL ncrit=9 |  |  |  | L/D Max: | 239.238 | at alpha= | 1 | deg
Re: | 12000000 |  |  | Cd Min: | 0.11467 | at alpha= | -17 | deg
Mach: | 0.5 |  |  | Cl=0 at alpha= | -7.202 | deg
|  |  |  | @ Cl=0.1, Cd= | 0.0072803
|  |  |  | @ Cl=0.4, Cd= | 0.0054006
|  |  |  | @ Cl=0.6, Cd= | 0.0044673
alpha (deg) | Cl | Cd | Cm | Cl/Cd
-17 | -0.1221 | 0.11467 | -0.2061 | -1.0648
-16.5 | -0.1897 | 0.09762 | -0.2163 | -1.9432
-16 | -0.2658 | 0.0809 | -0.2286 | -3.2855
-15.5 | -0.2599 | 0.07297 | -0.2357 | -3.5617
-15 | -0.281 | 0.06314 | -0.2426 | -4.4504
-14.5 | -0.2853 | 0.05424 | -0.2486 | -5.26
-14 | -0.2995 | 0.04335 | -0.2586 | -6.9089
-13.5 | -0.3259 | 0.03411 | -0.2649 | -9.5544
-13 | -0.388 | 0.02542 | -0.2642 | -15.2636
-12.5 | -0.4029 | 0.02098 | -0.2591 | -19.204
-12 | -0.4519 | 0.01568 | -0.2487 | -28.8202
-11.5 | -0.4445 | 0.01303 | -0.2401 | -34.1136
-11 | -0.4047 | 0.01172 | -0.234 | -34.5307
-10.5 | -0.3504 | 0.01099 | -0.2298 | -31.8835
-10 | -0.2988 | 0.01029 | -0.2255 | -29.0379
-9.5 | -0.2435 | 0.00976 | -0.222 | -24.9488
-9 | -0.1888 | 0.00928 | -0.2187 | -20.3448
-8.5 | -0.1355 | 0.00884 | -0.2153 | -15.3281
-8 | -0.0811 | 0.00847 | -0.2124 | -9.575
-7.5 | -0.0295 | 0.0081 | -0.2092 | -3.642
-7 | 0.02 | 0.00774 | -0.2058 | 2.584
-6.5 | 0.0729 | 0.00743 | -0.2031 | 9.8116
-6 | 0.1254 | 0.00714 | -0.2005 | 17.563
-5.5 | 0.1778 | 0.00689 | -0.1981 | 25.8055
-5 | 0.2291 | 0.00665 | -0.1955 | 34.4511
-4.5 | 0.2768 | 0.0064 | -0.1923 | 43.25
-4 | 0.3237 | 0.0062 | -0.1889 | 52.2097
-3.5 | 0.3617 | 0.00597 | -0.1837 | 60.5863
-3 | 0.3361 | 0.00573 | -0.1647 | 58.6562
-2.5 | 0.3688 | 0.00553 | -0.1583 | 66.6908
-2 | 0.4098 | 0.00536 | -0.1537 | 76.4552
-1.5 | 0.4569 | 0.00515 | -0.1506 | 88.7184
-1 | 0.515 | 0.00489 | -0.1498 | 105.317
-0.5 | 0.5756 | 0.00457 | -0.1498 | 125.9519
0 | 0.6326 | 0.00433 | -0.1491 | 146.097
0.5 | 0.7001 | 0.00395 | -0.1508 | 177.2405
1 | 0.7847 | 0.00328 | -0.1566 | 239.2378
1.5 | 0.8356 | 0.00353 | -0.154 | 236.7139
2 | 0.8367 | 0.00449 | -0.141 | 186.3474
2.5 | 0.7982 | 0.00644 | -0.1207 | 123.9441
3 | 0.7668 | 0.00875 | -0.1029 | 87.6343
3.5 | 0.7574 | 0.01089 | -0.0899 | 69.55
4 | 0.7778 | 0.01237 | -0.0826 | 62.8779
4.5 | 0.7926 | 0.0141 | -0.0746 | 56.2128
5 | 0.812 | 0.01581 | -0.0676 | 51.3599
5.5 | 0.8402 | 0.01732 | -0.0622 | 48.5104
6 | 0.8627 | 0.01913 | -0.056 | 45.0967
6.5 | 0.9035 | 0.02038 | -0.0527 | 44.3327
7 | 0.9407 | 0.02188 | -0.0489 | 42.9936
8 | 1.0162 | 0.02501 | -0.0416 | 40.6317
8.5 | 1.0567 | 0.02661 | -0.0383 | 39.7106
9 | 1.1019 | 0.02804 | -0.0356 | 39.2974
9.5 | 1.145 | 0.02972 | -0.0326 | 38.5262
10 | 1.1927 | 0.03123 | -0.0301 | 38.1908
10.5 | 1.2388 | 0.03292 | -0.0273 | 37.6306
11 | 1.2844 | 0.0347 | -0.0244 | 37.0144
11.5 | 1.3288 | 0.03667 | -0.0214 | 36.2367
12 | 1.3721 | 0.03881 | -0.0182 | 35.3543
12.5 | 1.4055 | 0.04165 | -0.0143 | 33.7455
13 | 1.4424 | 0.04446 | -0.0107 | 32.4426
13.5 | 1.4811 | 0.04735 | -0.0072 | 31.2798
14 | 1.5163 | 0.05067 | -0.0035 | 29.925
14.5 | 1.5448 | 0.05469 | 0.0005 | 28.2465
15 | 1.5483 | 0.06088 | 0.0048 | 25.432

## 121. Re 14M Mach 0.00 (1)
BIGFOIL.COM POLAR EXPORT
NACA67-719
NACA67-719 |  |  |  | Cl Max: | 1.878 | at alpha= | 12.5 | deg
JavaFoil+Calcfoil stall+Eppler ext transition |  |  |  | L/D Max: | 132.969 | at alpha= | 2 | deg
Re: | 14000000 |  |  | Cd Min: | 0.00515 | at alpha= | -2 | deg
Mach: | 0 |  |  | Cl=0 at alpha= | -6.2661 | deg
|  |  |  | @ Cl=0.1, Cd= | 0.0060986
|  |  |  | @ Cl=0.4, Cd= | 0.0059965
|  |  |  | @ Cl=0.6, Cd= | 0.0062986
alpha (deg) | Cl | Cd | Cm | Cl/Cd
-20 | -0.732 | 0.14422 | -0.06 | -5.075
-19.5 | -0.74 | 0.1367 | -0.062 | -5.417
-19 | -0.749 | 0.1268 | -0.065 | -5.907
-18.5 | -0.753 | 0.12197 | -0.066 | -6.171
-18 | -0.755 | 0.11501 | -0.068 | -6.568
-17.5 | -0.757 | 0.10702 | -0.071 | -7.071
-17 | -0.756 | 0.09904 | -0.074 | -7.63
-16.5 | -0.751 | 0.09242 | -0.076 | -8.125
-16 | -0.747 | 0.08208 | -0.081 | -9.101
-15.5 | -0.745 | 0.06855 | -0.087 | -10.867
-15 | -0.807 | 0.02191 | -0.109 | -36.827
-14.5 | -0.795 | 0.01716 | -0.113 | -46.359
-14 | -0.773 | 0.01514 | -0.115 | -51.049
-13.5 | -0.744 | 0.01389 | -0.117 | -53.61
-13 | -0.713 | 0.0126 | -0.12 | -56.554
-12.5 | -0.676 | 0.01161 | -0.122 | -58.209
-12 | -0.633 | 0.0109 | -0.124 | -58.09
-11.5 | -0.587 | 0.01022 | -0.126 | -57.473
-11 | -0.539 | 0.00974 | -0.128 | -55.296
-10.5 | -0.488 | 0.00927 | -0.129 | -52.658
-10 | -0.435 | 0.00883 | -0.131 | -49.28
-9.5 | -0.381 | 0.00799 | -0.133 | -47.72
-9 | -0.325 | 0.00761 | -0.135 | -42.72
-8.5 | -0.268 | 0.00731 | -0.137 | -36.67
-8 | -0.21 | 0.00704 | -0.139 | -29.746
-7.5 | -0.15 | 0.00681 | -0.14 | -22.05
-7 | -0.09 | 0.00659 | -0.142 | -13.631
-6.5 | -0.029 | 0.00641 | -0.144 | -4.521
-6 | 0.033 | 0.00623 | -0.146 | 5.219
-5.5 | 0.094 | 0.00611 | -0.147 | 15.464
-5 | 0.157 | 0.00599 | -0.149 | 26.14
-4.5 | 0.219 | 0.00586 | -0.151 | 37.355
-4 | 0.282 | 0.00579 | -0.152 | 48.599
-3.5 | 0.346 | 0.00604 | -0.154 | 57.175
-3 | 0.408 | 0.00599 | -0.156 | 68.155
-2.5 | 0.471 | 0.00547 | -0.157 | 86.106
-2 | 0.534 | 0.00515 | -0.159 | 103.67
-1.5 | 0.597 | 0.0063 | -0.16 | 94.669
-1 | 0.66 | 0.00627 | -0.162 | 105.217
-0.5 | 0.723 | 0.00673 | -0.163 | 107.42
0 | 0.788 | 0.00671 | -0.165 | 117.512
0.5 | 0.85 | 0.00664 | -0.167 | 128.09
1 | 0.912 | 0.00717 | -0.169 | 127.282
1.5 | 0.974 | 0.00734 | -0.171 | 132.779
2 | 1.036 | 0.00779 | -0.172 | 132.969
2.5 | 1.097 | 0.0083 | -0.174 | 132.246
3 | 1.15 | 0.00878 | -0.175 | 131.048
3.5 | 1.209 | 0.00934 | -0.176 | 129.462
4 | 1.266 | 0.00989 | -0.178 | 128.04
4.5 | 1.323 | 0.01037 | -0.179 | 127.667
5 | 1.379 | 0.01126 | -0.18 | 122.467
5.5 | 1.434 | 0.0118 | -0.182 | 121.548
6 | 1.488 | 0.01232 | -0.183 | 120.827
6.5 | 1.539 | 0.0128 | -0.184 | 120.217
7 | 1.587 | 0.01321 | -0.185 | 120.11
7.5 | 1.633 | 0.01369 | -0.187 | 119.233
8 | 1.676 | 0.01417 | -0.188 | 118.231
8.5 | 1.716 | 0.01467 | -0.189 | 116.983
9 | 1.753 | 0.01567 | -0.19 | 111.867
9.5 | 1.786 | 0.0163 | -0.191 | 109.599
10 | 1.813 | 0.01692 | -0.192 | 107.133
10.5 | 1.835 | 0.01759 | -0.194 | 104.319
11 | 1.853 | 0.01837 | -0.195 | 100.835
11.5 | 1.866 | 0.01907 | -0.196 | 97.852
12 | 1.874 | 0.01991 | -0.197 | 94.137
12.5 | 1.878 | 0.02059 | -0.198 | 91.206
13 | 1.876 | 0.02157 | -0.198 | 86.973
13.5 | 1.87 | 0.02236 | -0.199 | 83.627
14 | 1.859 | 0.02349 | -0.2 | 79.141
14.5 | 1.845 | 0.02432 | -0.201 | 75.846
15 | 1.825 | 0.0258 | -0.202 | 70.729
15.5 | 1.802 | 0.02692 | -0.203 | 66.957
16 | 1.776 | 0.02815 | -0.203 | 63.079
16.5 | 1.746 | 0.0293 | -0.204 | 59.581
17 | 1.713 | 0.03083 | -0.204 | 55.577
17.5 | 1.678 | 0.03257 | -0.205 | 51.513

## 122. Re 14M Mach 0.00 (2)
BIGFOIL.COM POLAR EXPORT
NACA67-719
NACA67-719 |  |  |  | Cl Max: | 1.7543 | at alpha= | 20 | deg
XFOIL ncrit=9 |  |  |  | L/D Max: | 180.196 | at alpha= | 0.5 | deg
Re: | 14000000 |  |  | Cd Min: | 0.05391 | at alpha= | 20 | deg
Mach: | 0 |  |  | Cl=0 at alpha= | -6.5394 | deg
|  |  |  | @ Cl=0.1, Cd= | 0.0055916
|  |  |  | @ Cl=0.4, Cd= | 0.0046268
|  |  |  | @ Cl=0.6, Cd= | 0.0037591
alpha (deg) | Cl | Cd | Cm | Cl/Cd
-20 | -1.047 | 0.02426 | -0.1896 | -43.1575
-19.5 | -1.0085 | 0.02227 | -0.1922 | -45.2851
-19 | -0.9741 | 0.0208 | -0.1928 | -46.8317
-18 | -0.9164 | 0.01804 | -0.1909 | -50.7982
-17.5 | -0.8824 | 0.01707 | -0.1899 | -51.693
-17 | -0.8536 | 0.0159 | -0.1881 | -53.6855
-16.5 | -0.8196 | 0.015 | -0.1868 | -54.64
-16 | -0.784 | 0.01425 | -0.1854 | -55.0175
-15.5 | -0.7498 | 0.01341 | -0.1837 | -55.9135
-15 | -0.7128 | 0.01278 | -0.1823 | -55.7746
-14.5 | -0.6872 | 0.01159 | -0.179 | -59.2925
-14 | -0.6522 | 0.0109 | -0.1769 | -59.8349
-13.5 | -0.6114 | 0.01043 | -0.1757 | -58.6194
-13 | -0.5701 | 0.00995 | -0.1744 | -57.2965
-12.5 | -0.5275 | 0.00955 | -0.1733 | -55.2356
-12 | -0.4827 | 0.0092 | -0.1725 | -52.4674
-11.5 | -0.4376 | 0.00886 | -0.1717 | -49.3905
-11 | -0.3936 | 0.00851 | -0.1706 | -46.2515
-10.5 | -0.3488 | 0.00818 | -0.1696 | -42.6406
-10 | -0.3044 | 0.00783 | -0.1685 | -38.8761
-9.5 | -0.259 | 0.00755 | -0.1676 | -34.3046
-9 | -0.2142 | 0.00726 | -0.1664 | -29.5041
-8.5 | -0.1695 | 0.00698 | -0.1652 | -24.2837
-8 | -0.1263 | 0.00669 | -0.1637 | -18.8789
-7.5 | -0.0826 | 0.00643 | -0.1622 | -12.846
-7 | -0.0397 | 0.0062 | -0.1604 | -6.4032
-6.5 | 0.0034 | 0.00601 | -0.1587 | 0.56572
-6 | 0.0449 | 0.00584 | -0.1565 | 7.6884
-5.5 | 0.0773 | 0.00568 | -0.1523 | 13.6092
-5 | 0.1184 | 0.00552 | -0.15 | 21.4493
-4.5 | 0.1679 | 0.00538 | -0.1495 | 31.2082
-4 | 0.2179 | 0.00522 | -0.1491 | 41.7433
-3.5 | 0.2694 | 0.00508 | -0.1489 | 53.0315
-3 | 0.3198 | 0.00491 | -0.1486 | 65.1324
-2.5 | 0.3668 | 0.00475 | -0.1474 | 77.2211
-2 | 0.4153 | 0.00457 | -0.1467 | 90.8753
-1.5 | 0.4687 | 0.00436 | -0.147 | 107.5
-1 | 0.5181 | 0.00413 | -0.1465 | 125.4479
-0.5 | 0.5634 | 0.00395 | -0.145 | 142.6329
0 | 0.6075 | 0.00372 | -0.1433 | 163.3065
0.5 | 0.6433 | 0.00357 | -0.14 | 180.1961
1 | 0.6584 | 0.00375 | -0.1324 | 175.5733
1.5 | 0.6626 | 0.00442 | -0.1222 | 149.9095
2 | 0.6703 | 0.00528 | -0.113 | 126.9508
2.5 | 0.6856 | 0.00615 | -0.1055 | 111.4797
3 | 0.7161 | 0.00677 | -0.1013 | 105.7755
3.5 | 0.7251 | 0.00798 | -0.0931 | 90.8647
4 | 0.7373 | 0.00925 | -0.0857 | 79.7081
5 | 0.7906 | 0.01123 | -0.0769 | 70.4007
5.5 | 0.8257 | 0.01203 | -0.0742 | 68.6367
6 | 0.8603 | 0.01288 | -0.0715 | 66.7935
6.5 | 0.8999 | 0.01358 | -0.0697 | 66.2666
7 | 0.9335 | 0.01452 | -0.067 | 64.2906
7.5 | 0.9701 | 0.01538 | -0.0648 | 63.0754
8 | 1.0075 | 0.01624 | -0.0628 | 62.0382
8.5 | 1.0419 | 0.01724 | -0.0605 | 60.435
9 | 1.0814 | 0.01805 | -0.059 | 59.9114
9.5 | 1.1222 | 0.01883 | -0.0578 | 59.5964
10 | 1.1611 | 0.0197 | -0.0564 | 58.9391
10.5 | 1.1995 | 0.02061 | -0.055 | 58.1999
11 | 1.2394 | 0.02145 | -0.0538 | 57.7809
11.5 | 1.279 | 0.02234 | -0.0527 | 57.2516
12 | 1.3143 | 0.02346 | -0.051 | 56.023
12.5 | 1.3504 | 0.02455 | -0.0495 | 55.0061
13 | 1.3885 | 0.02554 | -0.0484 | 54.3657
13.5 | 1.4174 | 0.02707 | -0.046 | 52.3605
14 | 1.4483 | 0.02853 | -0.0441 | 50.7641
14.5 | 1.4822 | 0.02983 | -0.0427 | 49.6882
15 | 1.5094 | 0.03158 | -0.0405 | 47.7961
15.5 | 1.5417 | 0.03304 | -0.0391 | 46.6616
16 | 1.5684 | 0.03491 | -0.0372 | 44.927
16.5 | 1.5977 | 0.03666 | -0.0357 | 43.5816
17 | 1.6249 | 0.03858 | -0.0341 | 42.1177
17.5 | 1.6512 | 0.0406 | -0.0326 | 40.67
18 | 1.6737 | 0.04298 | -0.0309 | 38.9414
18.5 | 1.6994 | 0.04517 | -0.0296 | 37.6223
19 | 1.7179 | 0.04799 | -0.0279 | 35.797
19.5 | 1.7364 | 0.05088 | -0.0265 | 34.1274
20 | 1.7543 | 0.05391 | -0.0252 | 32.5413

## 123. Re 14M Mach 0.10 (1)
BIGFOIL.COM POLAR EXPORT
NACA67-719
NACA67-719 |  |  |  | Cl Max: | 1.869 | at alpha= | 12.5 | deg
JavaFoil+Calcfoil stall+Eppler ext transition |  |  |  | L/D Max: | 132.825 | at alpha= | 2.5 | deg
Re: | 14000000 |  |  | Cd Min: | 0.00515 | at alpha= | -2 | deg
Mach: | 0.1 |  |  | Cl=0 at alpha= | -6.2661 | deg
|  |  |  | @ Cl=0.1, Cd= | 0.0061463
|  |  |  | @ Cl=0.4, Cd= | 0.0060279
|  |  |  | @ Cl=0.6, Cd= | 0.0063197
alpha (deg) | Cl | Cd | Cm | Cl/Cd
-19.5 | -0.708 | 0.13996 | -0.061 | -5.06
-19 | -0.718 | 0.13264 | -0.062 | -5.413
-18.5 | -0.727 | 0.12488 | -0.065 | -5.819
-18 | -0.732 | 0.11773 | -0.067 | -6.221
-17.5 | -0.736 | 0.11053 | -0.069 | -6.656
-17 | -0.737 | 0.10284 | -0.072 | -7.165
-16.5 | -0.734 | 0.09645 | -0.074 | -7.613
-16 | -0.731 | 0.08789 | -0.078 | -8.314
-15.5 | -0.731 | 0.07298 | -0.085 | -10.021
-15 | -0.762 | 0.03832 | -0.102 | -19.879
-14.5 | -0.787 | 0.0183 | -0.113 | -43.02
-14 | -0.767 | 0.01577 | -0.116 | -48.652
-13.5 | -0.742 | 0.01403 | -0.118 | -52.872
-13 | -0.711 | 0.01274 | -0.12 | -55.818
-12.5 | -0.675 | 0.01183 | -0.122 | -57.095
-12 | -0.634 | 0.01106 | -0.124 | -57.273
-11.5 | -0.588 | 0.01048 | -0.126 | -56.088
-11 | -0.54 | 0.00983 | -0.128 | -54.865
-10.5 | -0.489 | 0.0094 | -0.13 | -52.04
-10 | -0.436 | 0.00891 | -0.132 | -48.967
-9.5 | -0.382 | 0.00806 | -0.134 | -47.45
-9 | -0.326 | 0.00768 | -0.136 | -42.508
-8.5 | -0.269 | 0.00736 | -0.137 | -36.551
-8 | -0.21 | 0.00711 | -0.139 | -29.579
-7.5 | -0.151 | 0.00682 | -0.141 | -22.11
-7 | -0.09 | 0.00663 | -0.143 | -13.624
-6.5 | -0.029 | 0.00644 | -0.145 | -4.521
-6 | 0.033 | 0.00625 | -0.146 | 5.231
-5.5 | 0.095 | 0.00616 | -0.148 | 15.403
-5 | 0.157 | 0.00599 | -0.15 | 26.252
-4.5 | 0.22 | 0.00591 | -0.151 | 37.222
-4 | 0.283 | 0.00583 | -0.153 | 48.525
-3.5 | 0.347 | 0.00607 | -0.155 | 57.251
-3 | 0.41 | 0.00602 | -0.157 | 68.193
-2.5 | 0.473 | 0.00546 | -0.158 | 86.604
-2 | 0.536 | 0.00515 | -0.16 | 104.173
-1.5 | 0.599 | 0.00632 | -0.161 | 94.813
-1 | 0.663 | 0.0063 | -0.163 | 105.183
-0.5 | 0.726 | 0.00677 | -0.164 | 107.26
0 | 0.792 | 0.00673 | -0.166 | 117.624
0.5 | 0.854 | 0.00667 | -0.168 | 128.012
1 | 0.917 | 0.0072 | -0.17 | 127.283
1.5 | 0.979 | 0.00739 | -0.171 | 132.498
2 | 1.041 | 0.00785 | -0.173 | 132.658
2.5 | 1.103 | 0.0083 | -0.174 | 132.825
3 | 1.155 | 0.00885 | -0.176 | 130.518
3.5 | 1.214 | 0.0094 | -0.177 | 129.17
4 | 1.272 | 0.00998 | -0.179 | 127.517
4.5 | 1.329 | 0.01045 | -0.18 | 127.164
5 | 1.386 | 0.01136 | -0.181 | 121.912
5.5 | 1.441 | 0.01191 | -0.183 | 120.988
6 | 1.495 | 0.01244 | -0.184 | 120.18
6.5 | 1.545 | 0.01292 | -0.185 | 119.595
7 | 1.593 | 0.01334 | -0.186 | 119.468
7.5 | 1.639 | 0.01384 | -0.188 | 118.368
8 | 1.681 | 0.01432 | -0.189 | 117.412
8.5 | 1.721 | 0.01485 | -0.19 | 115.941
9 | 1.758 | 0.01587 | -0.191 | 110.72
9.5 | 1.79 | 0.01647 | -0.192 | 108.667
10 | 1.815 | 0.01717 | -0.193 | 105.746
10.5 | 1.836 | 0.01786 | -0.194 | 102.785
11 | 1.852 | 0.01867 | -0.195 | 99.187
11.5 | 1.862 | 0.01938 | -0.197 | 96.112
12 | 1.868 | 0.02019 | -0.197 | 92.493
12.5 | 1.869 | 0.02097 | -0.199 | 89.112
13 | 1.863 | 0.02195 | -0.199 | 84.889
13.5 | 1.854 | 0.0229 | -0.2 | 80.951
14 | 1.839 | 0.02395 | -0.201 | 76.765
14.5 | 1.819 | 0.02499 | -0.202 | 72.804
15 | 1.795 | 0.02635 | -0.203 | 68.13
15.5 | 1.767 | 0.02738 | -0.203 | 64.556
16 | 1.735 | 0.0288 | -0.204 | 60.261
16.5 | 1.701 | 0.03008 | -0.205 | 56.526
17 | 1.663 | 0.03155 | -0.205 | 52.69
17.5 | 1.62 | 0.03418 | -0.206 | 47.404

## 124. Re 14M Mach 0.10 (2)
BIGFOIL.COM POLAR EXPORT
NACA67-719
NACA67-719 |  |  |  | Cl Max: | 1.7544 | at alpha= | 20 | deg
XFOIL ncrit=9 |  |  |  | L/D Max: | 183.598 | at alpha= | 0.5 | deg
Re: | 14000000 |  |  | Cd Min: | 0.05582 | at alpha= | 20 | deg
Mach: | 0.1 |  |  | Cl=0 at alpha= | -6.5696 | deg
|  |  |  | @ Cl=0.1, Cd= | 0.0056303
|  |  |  | @ Cl=0.4, Cd= | 0.0046396
|  |  |  | @ Cl=0.6, Cd= | 0.003766
alpha (deg) | Cl | Cd | Cm | Cl/Cd
-20 | -1.0532 | 0.02569 | -0.1913 | -40.9965
-19.5 | -1.0105 | 0.02334 | -0.1952 | -43.2948
-19 | -0.9757 | 0.02163 | -0.1961 | -45.1086
-18.5 | -0.946 | 0.02006 | -0.1956 | -47.1585
-18 | -0.9154 | 0.01873 | -0.1945 | -48.8735
-17.5 | -0.8837 | 0.01758 | -0.1933 | -50.2673
-17 | -0.8544 | 0.01637 | -0.1915 | -52.193
-16 | -0.7854 | 0.01458 | -0.1885 | -53.8683
-15.5 | -0.7513 | 0.01369 | -0.1867 | -54.8795
-15 | -0.7136 | 0.01304 | -0.1852 | -54.7239
-14.5 | -0.6798 | 0.0122 | -0.183 | -55.7213
-14 | -0.6534 | 0.01108 | -0.1795 | -58.9711
-13.5 | -0.6127 | 0.0106 | -0.1781 | -57.8019
-13 | -0.5716 | 0.01007 | -0.1767 | -56.7627
-12.5 | -0.5281 | 0.00966 | -0.1756 | -54.6687
-12 | -0.484 | 0.00928 | -0.1745 | -52.1552
-11.5 | -0.4382 | 0.00894 | -0.1737 | -49.0157
-11 | -0.3932 | 0.00859 | -0.1726 | -45.7742
-10.5 | -0.3488 | 0.00825 | -0.1715 | -42.2788
-10 | -0.3041 | 0.00789 | -0.1703 | -38.5425
-9.5 | -0.2579 | 0.00761 | -0.1694 | -33.8896
-9 | -0.2132 | 0.00731 | -0.1681 | -29.1655
-8.5 | -0.1682 | 0.00702 | -0.1669 | -23.9601
-8 | -0.1243 | 0.00674 | -0.1653 | -18.4421
-7.5 | -0.0809 | 0.00647 | -0.1637 | -12.5039
-7 | -0.0371 | 0.00625 | -0.162 | -5.936
-6.5 | 0.006 | 0.00605 | -0.1602 | 0.99174
-6 | 0.0482 | 0.00587 | -0.1581 | 8.2112
-5.5 | 0.0863 | 0.00569 | -0.1551 | 15.167
-5 | 0.1207 | 0.00554 | -0.1512 | 21.787
-4.5 | 0.1698 | 0.0054 | -0.1505 | 31.4444
-4 | 0.2197 | 0.00524 | -0.15 | 41.9275
-3.5 | 0.2712 | 0.00509 | -0.1498 | 53.2809
-3 | 0.3215 | 0.00492 | -0.1493 | 65.3455
-2 | 0.4167 | 0.00458 | -0.1472 | 90.9825
-1.5 | 0.4701 | 0.00437 | -0.1475 | 107.5744
-0.5 | 0.5625 | 0.00395 | -0.1448 | 142.4051
0.5 | 0.6481 | 0.00353 | -0.141 | 183.5977
1 | 0.6627 | 0.00372 | -0.1332 | 178.1452
1.5 | 0.6655 | 0.00442 | -0.1227 | 150.5656
2 | 0.6739 | 0.00527 | -0.1135 | 127.8748
2.5 | 0.6853 | 0.00622 | -0.1052 | 110.1768
3 | 0.7161 | 0.00685 | -0.1011 | 104.5401
3.5 | 0.7274 | 0.00802 | -0.0932 | 90.6983
4 | 0.7394 | 0.00931 | -0.0858 | 79.42
4.5 | 0.7596 | 0.01048 | -0.0801 | 72.4809
5 | 0.791 | 0.01137 | -0.0765 | 69.569
5.5 | 0.8251 | 0.01223 | -0.0736 | 67.4652
6 | 0.8608 | 0.01305 | -0.071 | 65.9617
6.5 | 0.8997 | 0.0138 | -0.069 | 65.1957
7 | 0.9337 | 0.01475 | -0.0663 | 63.3017
7.5 | 0.971 | 0.0156 | -0.0642 | 62.2436
8 | 1.0069 | 0.01655 | -0.0619 | 60.8399
8.5 | 1.0425 | 0.01752 | -0.0597 | 59.5034
9 | 1.0828 | 0.01832 | -0.0583 | 59.1048
9.5 | 1.1239 | 0.01911 | -0.057 | 58.8121
10 | 1.1608 | 0.02011 | -0.0552 | 57.7225
10.5 | 1.2016 | 0.02093 | -0.0541 | 57.4104
11 | 1.242 | 0.02179 | -0.0529 | 56.9986
11.5 | 1.2792 | 0.02283 | -0.0513 | 56.0315
12 | 1.3165 | 0.02389 | -0.0499 | 55.1067
12.5 | 1.3538 | 0.02495 | -0.0484 | 54.2605
13 | 1.391 | 0.02604 | -0.0471 | 53.4178
13.5 | 1.4192 | 0.02766 | -0.0446 | 51.3087
14 | 1.4517 | 0.02907 | -0.0428 | 49.9381
14.5 | 1.4815 | 0.0307 | -0.0407 | 48.2573
15 | 1.5125 | 0.03226 | -0.039 | 46.8847
15.5 | 1.5445 | 0.0338 | -0.0374 | 45.6953
16 | 1.5708 | 0.03579 | -0.0354 | 43.8894
16.5 | 1.602 | 0.03746 | -0.034 | 42.7656
17 | 1.6272 | 0.03961 | -0.0321 | 41.0805
17.5 | 1.6539 | 0.04169 | -0.0306 | 39.6714
18 | 1.6763 | 0.04419 | -0.0288 | 37.9339
18.5 | 1.6981 | 0.0468 | -0.0272 | 36.2842
19 | 1.7201 | 0.04943 | -0.0258 | 34.7987
19.5 | 1.7379 | 0.05251 | -0.0243 | 33.0966
20 | 1.7544 | 0.05582 | -0.023 | 31.4296

## 125. Re 14M Mach 0.25 (1)
BIGFOIL.COM POLAR EXPORT
NACA67-719
NACA67-719 |  |  |  | Cl Max: | 1.829 | at alpha= | 11 | deg
JavaFoil+Calcfoil stall+Eppler ext transition |  |  |  | L/D Max: | 132.1 | at alpha= | 2 | deg
Re: | 14000000 |  |  | Cd Min: | 0.00552 | at alpha= | -3 | deg
Mach: | 0.25 |  |  | Cl=0 at alpha= | -6.2619 | deg
|  |  |  | @ Cl=0.1, Cd= | 0.0062448
|  |  |  | @ Cl=0.4, Cd= | 0.0056169
|  |  |  | @ Cl=0.6, Cd= | 0.0063275
alpha (deg) | Cl | Cd | Cm | Cl/Cd
-18.5 | -0.502 | 0.14228 | -0.059 | -3.529
-18 | -0.536 | 0.13366 | -0.061 | -4.013
-17.5 | -0.569 | 0.11798 | -0.066 | -4.819
-17 | -0.592 | 0.11843 | -0.065 | -4.997
-16.5 | -0.612 | 0.11138 | -0.068 | -5.495
-16 | -0.626 | 0.10543 | -0.069 | -5.939
-15.5 | -0.636 | 0.09844 | -0.072 | -6.457
-15 | -0.64 | 0.09107 | -0.075 | -7.025
-14.5 | -0.639 | 0.0831 | -0.079 | -7.69
-14 | -0.636 | 0.07265 | -0.086 | -8.751
-13.5 | -0.694 | 0.02311 | -0.116 | -30.044
-13 | -0.69 | 0.01576 | -0.122 | -43.761
-12.5 | -0.665 | 0.01346 | -0.125 | -49.416
-12 | -0.629 | 0.01251 | -0.127 | -50.275
-11.5 | -0.588 | 0.01147 | -0.129 | -51.258
-11 | -0.543 | 0.01059 | -0.131 | -51.243
-10.5 | -0.494 | 0.00994 | -0.133 | -49.673
-10 | -0.442 | 0.0094 | -0.135 | -47.064
-9.5 | -0.389 | 0.00832 | -0.137 | -46.76
-9 | -0.332 | 0.00802 | -0.139 | -41.472
-8.5 | -0.275 | 0.00764 | -0.141 | -35.917
-8 | -0.215 | 0.00732 | -0.143 | -29.359
-7.5 | -0.154 | 0.007 | -0.145 | -22.04
-7 | -0.092 | 0.00681 | -0.147 | -13.583
-6.5 | -0.03 | 0.00661 | -0.148 | -4.512
-6 | 0.033 | 0.0064 | -0.15 | 5.23
-5.5 | 0.097 | 0.00625 | -0.152 | 15.562
-5 | 0.161 | 0.00614 | -0.154 | 26.281
-4.5 | 0.226 | 0.00603 | -0.156 | 37.42
-4 | 0.29 | 0.00595 | -0.157 | 48.792
-3.5 | 0.356 | 0.00582 | -0.159 | 61.231
-3 | 0.421 | 0.00552 | -0.161 | 76.323
-2.5 | 0.486 | 0.00557 | -0.162 | 87.259
-2 | 0.551 | 0.00596 | -0.164 | 92.337
-1.5 | 0.615 | 0.00644 | -0.165 | 95.559
-1 | 0.68 | 0.00639 | -0.167 | 106.487
-0.5 | 0.745 | 0.00693 | -0.168 | 107.576
0 | 0.813 | 0.00692 | -0.17 | 117.557
0.5 | 0.877 | 0.00688 | -0.172 | 127.55
1 | 0.941 | 0.00742 | -0.174 | 126.731
1.5 | 1.005 | 0.00775 | -0.176 | 129.554
2 | 1.068 | 0.00809 | -0.177 | 132.1
2.5 | 1.132 | 0.00864 | -0.179 | 131.069
3 | 1.185 | 0.00915 | -0.18 | 129.577
3.5 | 1.245 | 0.00982 | -0.182 | 126.862
4 | 1.305 | 0.01044 | -0.183 | 124.949
4.5 | 1.363 | 0.01096 | -0.185 | 124.325
5 | 1.42 | 0.01204 | -0.186 | 117.884
5.5 | 1.476 | 0.01257 | -0.187 | 117.418
6 | 1.53 | 0.0131 | -0.189 | 116.827
6.5 | 1.58 | 0.01364 | -0.19 | 115.853
7 | 1.627 | 0.01409 | -0.191 | 115.472
7.5 | 1.67 | 0.01466 | -0.193 | 113.948
8 | 1.71 | 0.01517 | -0.194 | 112.713
8.5 | 1.746 | 0.01626 | -0.195 | 107.409
9 | 1.778 | 0.01698 | -0.196 | 104.685
9.5 | 1.803 | 0.01771 | -0.197 | 101.791
10 | 1.819 | 0.01848 | -0.198 | 98.401
10.5 | 1.827 | 0.01931 | -0.2 | 94.624
11 | 1.829 | 0.02023 | -0.201 | 90.408
11.5 | 1.822 | 0.02118 | -0.202 | 85.999
12 | 1.807 | 0.02215 | -0.203 | 81.577
12.5 | 1.783 | 0.02316 | -0.204 | 76.996
13 | 1.751 | 0.02439 | -0.204 | 71.774
13.5 | 1.709 | 0.02578 | -0.205 | 66.307
14 | 1.66 | 0.02723 | -0.206 | 60.96
14.5 | 1.603 | 0.02885 | -0.207 | 55.56
15 | 1.537 | 0.03059 | -0.208 | 50.26
15.5 | 1.464 | 0.03287 | -0.208 | 44.546
16 | 1.385 | 0.035 | -0.208 | 39.565

## 126. Re 14M Mach 0.25 (2)
BIGFOIL.COM POLAR EXPORT
NACA67-719
NACA67-719 |  |  |  | Cl Max: | 1.752 | at alpha= | 20 | deg
XFOIL ncrit=9 |  |  |  | L/D Max: | 192.948 | at alpha= | 0.5 | deg
Re: | 14000000 |  |  | Cd Min: | 0.06712 | at alpha= | 20 | deg
Mach: | 0.25 |  |  | Cl=0 at alpha= | -6.7192 | deg
|  |  |  | @ Cl=0.1, Cd= | 0.0059078
|  |  |  | @ Cl=0.4, Cd= | 0.0047606
|  |  |  | @ Cl=0.6, Cd= | 0.0038357
alpha (deg) | Cl | Cd | Cm | Cl/Cd
-19 | -0.972 | 0.02903 | -0.2111 | -33.4826
-18.5 | -0.9452 | 0.0256 | -0.2129 | -36.9219
-18 | -0.9184 | 0.02302 | -0.2127 | -39.8957
-17.5 | -0.8878 | 0.0211 | -0.2117 | -42.0758
-17 | -0.8596 | 0.01927 | -0.2098 | -44.6082
-16.5 | -0.8276 | 0.01782 | -0.2078 | -46.4422
-16 | -0.7923 | 0.01662 | -0.2058 | -47.6715
-15.5 | -0.759 | 0.01544 | -0.2033 | -49.158
-15 | -0.7223 | 0.01447 | -0.2009 | -49.9171
-14.5 | -0.6857 | 0.01356 | -0.1984 | -50.5678
-14 | -0.647 | 0.01277 | -0.196 | -50.6656
-13.5 | -0.6071 | 0.01205 | -0.1937 | -50.3817
-13 | -0.5721 | 0.01108 | -0.1906 | -51.6336
-12.5 | -0.5349 | 0.01029 | -0.1877 | -51.9825
-12 | -0.4892 | 0.0098 | -0.1861 | -49.9184
-11.5 | -0.4419 | 0.0094 | -0.1847 | -47.0106
-11 | -0.3957 | 0.009 | -0.1832 | -43.9667
-10.5 | -0.3474 | 0.00865 | -0.1819 | -40.1618
-10 | -0.3012 | 0.00825 | -0.1804 | -36.5091
-9.5 | -0.2545 | 0.00792 | -0.1789 | -32.1338
-9 | -0.207 | 0.00762 | -0.1775 | -27.1654
-8.5 | -0.16 | 0.00732 | -0.176 | -21.8579
-8 | -0.1149 | 0.00702 | -0.1742 | -16.3675
-7.5 | -0.0708 | 0.0067 | -0.1721 | -10.5672
-7 | -0.0251 | 0.00648 | -0.1703 | -3.8735
-6.5 | 0.0196 | 0.00625 | -0.1684 | 3.136
-6 | 0.065 | 0.00606 | -0.1665 | 10.7261
-5.5 | 0.111 | 0.00586 | -0.1648 | 18.942
-5 | 0.1516 | 0.00564 | -0.1619 | 26.8794
-4.5 | 0.1822 | 0.00549 | -0.1567 | 33.1876
-4 | 0.2306 | 0.00534 | -0.1555 | 43.1835
-3.5 | 0.2808 | 0.00518 | -0.1546 | 54.2085
-3 | 0.331 | 0.00502 | -0.1537 | 65.9363
-2.5 | 0.3778 | 0.00485 | -0.152 | 77.8969
-2 | 0.4225 | 0.00467 | -0.15 | 90.4711
-1.5 | 0.472 | 0.00445 | -0.1489 | 106.0674
-1 | 0.5188 | 0.00418 | -0.1474 | 124.1148
-0.5 | 0.5645 | 0.00401 | -0.1455 | 140.7731
0 | 0.6195 | 0.00374 | -0.1459 | 165.6417
0.5 | 0.6676 | 0.00346 | -0.1449 | 192.948
1.5 | 0.6916 | 0.00426 | -0.1274 | 162.3474
2 | 0.6868 | 0.00534 | -0.1151 | 128.6142
2.5 | 0.6892 | 0.00655 | -0.1048 | 105.2214
3 | 0.7148 | 0.00737 | -0.0993 | 96.9878
3.5 | 0.7337 | 0.00846 | -0.0927 | 86.7258
4 | 0.7469 | 0.0098 | -0.0852 | 76.2143
4.5 | 0.7623 | 0.01118 | -0.0784 | 68.1843
5 | 0.7901 | 0.01228 | -0.074 | 64.3404
5.5 | 0.8243 | 0.01323 | -0.0707 | 62.3054
6 | 0.8603 | 0.01415 | -0.0679 | 60.7986
6.5 | 0.8994 | 0.01499 | -0.0656 | 60
7 | 0.9341 | 0.01604 | -0.0627 | 58.2357
7.5 | 0.9714 | 0.01702 | -0.0602 | 57.074
8 | 1.0098 | 0.01798 | -0.058 | 56.1624
8.5 | 1.0454 | 0.01911 | -0.0554 | 54.7043
9 | 1.0864 | 0.02003 | -0.0537 | 54.2386
9.5 | 1.1286 | 0.02092 | -0.0522 | 53.9484
10 | 1.1681 | 0.02197 | -0.0504 | 53.168
10.5 | 1.2093 | 0.02296 | -0.0488 | 52.6699
11 | 1.2507 | 0.02397 | -0.0473 | 52.1777
11.5 | 1.2921 | 0.02501 | -0.0458 | 51.6633
12 | 1.3275 | 0.02638 | -0.0435 | 50.3222
12.5 | 1.3668 | 0.02758 | -0.0419 | 49.5577
13 | 1.4006 | 0.02913 | -0.0395 | 48.081
13.5 | 1.4305 | 0.03095 | -0.0368 | 46.2197
14 | 1.4648 | 0.03255 | -0.0348 | 45.0015
14.5 | 1.4945 | 0.03452 | -0.0323 | 43.2937
15 | 1.5269 | 0.03637 | -0.0302 | 41.9824
15.5 | 1.556 | 0.03852 | -0.028 | 40.3946
16 | 1.5877 | 0.04051 | -0.026 | 39.1928
16.5 | 1.6139 | 0.04301 | -0.0238 | 37.5238
17 | 1.6381 | 0.04574 | -0.0216 | 35.8133
17.5 | 1.6614 | 0.04864 | -0.0195 | 34.1571
18 | 1.684 | 0.05168 | -0.0176 | 32.5851
18.5 | 1.7034 | 0.05514 | -0.0159 | 30.8923
19 | 1.7218 | 0.05882 | -0.0143 | 29.2724
19.5 | 1.7382 | 0.06277 | -0.013 | 27.6916
20 | 1.752 | 0.06712 | -0.0119 | 26.1025

## 127. Re 14M Mach 0.50 (1)
BIGFOIL.COM POLAR EXPORT
NACA67-719
NACA67-719 |  |  |  | Cl Max: | 1.742 | at alpha= | 7.5 | deg
JavaFoil+Calcfoil stall+Eppler ext transition |  |  |  | L/D Max: | 124.284 | at alpha= | 0.5 | deg
Re: | 14000000 |  |  | Cd Min: | 0.00558 | at alpha= | -3.5 | deg
Mach: | 0.5 |  |  | Cl=0 at alpha= | -6.2643 | deg
|  |  |  | @ Cl=0.1, Cd= | 0.0069348
|  |  |  | @ Cl=0.4, Cd= | 0.0056146
|  |  |  | @ Cl=0.6, Cd= | 0.0063181
alpha (deg) | Cl | Cd | Cm | Cl/Cd
-20 | -0.79 | 0.16631 | -0.067 | -4.75
-19.5 | -0.761 | 0.16142 | -0.067 | -4.713
-19 | -0.734 | 0.14712 | -0.07 | -4.992
-18.5 | -0.706 | 0.13936 | -0.072 | -5.068
-18 | -0.676 | 0.13454 | -0.071 | -5.027
-17.5 | -0.648 | 0.12269 | -0.072 | -5.279
-17 | -0.619 | 0.11682 | -0.073 | -5.299
-16.5 | -0.591 | 0.10952 | -0.074 | -5.395
-16 | -0.56 | 0.11602 | -0.072 | -4.83
-15.5 | -0.533 | 0.10762 | -0.075 | -4.949
-15 | -0.504 | 0.10157 | -0.075 | -4.958
-14.5 | -0.476 | 0.09424 | -0.078 | -5.048
-14 | -0.45 | 0.0839 | -0.085 | -5.364
-13.5 | -0.426 | 0.07276 | -0.094 | -5.852
-13 | -0.388 | 0.08475 | -0.077 | -4.582
-12.5 | -0.358 | 0.09437 | -0.07 | -3.793
-12 | -0.33 | 0.09032 | -0.073 | -3.65
-11.5 | -0.301 | 0.08615 | -0.074 | -3.493
-11 | -0.272 | 0.07759 | -0.075 | -3.51
-10.5 | -0.244 | 0.06909 | -0.08 | -3.533
-10 | -0.338 | 0.05895 | -0.091 | -5.738
-9.5 | -0.38 | 0.01261 | -0.15 | -30.119
-9 | -0.342 | 0.01071 | -0.154 | -31.894
-8.5 | -0.29 | 0.0091 | -0.157 | -31.904
-8 | -0.231 | 0.00848 | -0.159 | -27.269
-7.5 | -0.168 | 0.008 | -0.161 | -20.975
-7 | -0.101 | 0.0076 | -0.163 | -13.333
-6.5 | -0.033 | 0.00733 | -0.165 | -4.482
-6 | 0.037 | 0.00713 | -0.167 | 5.196
-5.5 | 0.108 | 0.00691 | -0.169 | 15.596
-5 | 0.179 | 0.00673 | -0.171 | 26.612
-4.5 | 0.251 | 0.00616 | -0.173 | 40.704
-4 | 0.323 | 0.006 | -0.175 | 53.811
-3.5 | 0.397 | 0.00558 | -0.176 | 71.11
-3 | 0.469 | 0.00641 | -0.178 | 73.173
-2.5 | 0.541 | 0.0064 | -0.18 | 84.492
-2 | 0.613 | 0.0063 | -0.181 | 97.25
-1.5 | 0.685 | 0.00661 | -0.183 | 103.611
-1 | 0.757 | 0.00707 | -0.185 | 107.175
-0.5 | 0.829 | 0.00751 | -0.186 | 110.392
0 | 0.905 | 0.00755 | -0.189 | 119.851
0.5 | 0.977 | 0.00786 | -0.191 | 124.284
1 | 1.048 | 0.00845 | -0.193 | 123.903
1.5 | 1.119 | 0.0091 | -0.195 | 122.902
2 | 1.189 | 0.00975 | -0.196 | 121.984
2.5 | 1.26 | 0.01043 | -0.198 | 120.808
3 | 1.315 | 0.01116 | -0.2 | 117.921
3.5 | 1.38 | 0.01213 | -0.201 | 113.84
4 | 1.444 | 0.01283 | -0.203 | 112.518
4.5 | 1.505 | 0.01418 | -0.205 | 106.081
5 | 1.563 | 0.01517 | -0.206 | 103.024
5.5 | 1.619 | 0.01589 | -0.208 | 101.857
6 | 1.67 | 0.01672 | -0.209 | 99.902
6.5 | 1.708 | 0.01753 | -0.211 | 97.431
7 | 1.734 | 0.01841 | -0.212 | 94.229
7.5 | 1.742 | 0.02002 | -0.214 | 87.01
8 | 1.722 | 0.02146 | -0.215 | 80.213
8.5 | 1.646 | 0.02294 | -0.216 | 71.74
9 | 1.338 | 0.02497 | -0.218 | 53.593
9.5 | 1.079 | 0.02763 | -0.219 | 39.047
10 | 1.109 | 0.02922 | -0.219 | 37.958
10.5 | 1.144 | 0.02837 | -0.221 | 40.319
11 | 1.174 | 0.03123 | -0.222 | 37.584
11.5 | 1.201 | 0.03487 | -0.222 | 34.445
12 | 1.239 | 0.03238 | -0.225 | 38.251
12.5 | 1.269 | 0.03502 | -0.225 | 36.231

## 128. Re 14M Mach 0.50 (2)
BIGFOIL.COM POLAR EXPORT
NACA67-719
NACA67-719 |  |  |  | Cl Max: | 1.56 | at alpha= | 14.5 | deg
XFOIL ncrit=9 |  |  |  | L/D Max: | 247.304 | at alpha= | 1 | deg
Re: | 14000000 |  |  | Cd Min: | 0.05371 | at alpha= | 14.5 | deg
Mach: | 0.5 |  |  | Cl=0 at alpha= | -99 | deg
|  |  |  | @ Cl=0.1, Cd= | 0.00432
|  |  |  | @ Cl=0.4, Cd= | 0.00432
|  |  |  | @ Cl=0.6, Cd= | 0.00432
alpha (deg) | Cl | Cd | Cm | Cl/Cd
0 | 0.6364 | 0.00432 | -0.1498 | 147.3148
0.5 | 0.7046 | 0.004 | -0.1515 | 176.15
1 | 0.7889 | 0.00319 | -0.1575 | 247.3041
1.5 | 0.8192 | 0.00368 | -0.1506 | 222.6087
2 | 0.7884 | 0.00523 | -0.1313 | 150.7457
2.5 | 0.7559 | 0.00728 | -0.1126 | 103.8324
3 | 0.7371 | 0.00945 | -0.0975 | 78
3.5 | 0.7391 | 0.01133 | -0.0867 | 65.2339
4 | 0.7689 | 0.01258 | -0.0812 | 61.1208
4.5 | 0.7859 | 0.01424 | -0.0735 | 55.1896
5 | 0.807 | 0.01592 | -0.0669 | 50.691
5.5 | 0.8391 | 0.0173 | -0.062 | 48.5029
6 | 0.8644 | 0.01903 | -0.0563 | 45.423
6.5 | 0.907 | 0.02021 | -0.0533 | 44.8788
7 | 0.9458 | 0.02165 | -0.0497 | 43.6859
7.5 | 0.9878 | 0.02299 | -0.0465 | 42.9665
8 | 1.0228 | 0.02468 | -0.0425 | 41.4425
8.5 | 1.0654 | 0.02621 | -0.0394 | 40.6486
9 | 1.1106 | 0.02763 | -0.0366 | 40.1954
9.5 | 1.1549 | 0.02922 | -0.0337 | 39.5243
10 | 1.2035 | 0.03069 | -0.0312 | 39.2147
10.5 | 1.2519 | 0.03222 | -0.0286 | 38.8547
11 | 1.2952 | 0.03413 | -0.0255 | 37.949
11.5 | 1.3433 | 0.03587 | -0.0227 | 37.4491
12 | 1.3823 | 0.03824 | -0.019 | 36.148
12.5 | 1.4166 | 0.04102 | -0.0151 | 34.5344
13 | 1.4568 | 0.04358 | -0.0116 | 33.4282
13.5 | 1.4961 | 0.04642 | -0.008 | 32.2296
14 | 1.5313 | 0.04974 | -0.0042 | 30.7861
14.5 | 1.56 | 0.05371 | -0.0001 | 29.0449

## 129. Re 16M Mach 0.00 (1)
BIGFOIL.COM POLAR EXPORT
NACA67-719
NACA67-719 |  |  |  | Cl Max: | 1.879 | at alpha= | 12.5 | deg
JavaFoil+Calcfoil stall+Eppler ext transition |  |  |  | L/D Max: | 132.136 | at alpha= | 2 | deg
Re: | 16000000 |  |  | Cd Min: | 0.00579 | at alpha= | -4.5 | deg
Mach: | 0 |  |  | Cl=0 at alpha= | -6.2661 | deg
|  |  |  | @ Cl=0.1, Cd= | 0.0060233
|  |  |  | @ Cl=0.4, Cd= | 0.0064393
|  |  |  | @ Cl=0.6, Cd= | 0.0066352
alpha (deg) | Cl | Cd | Cm | Cl/Cd
-20 | -0.733 | 0.14237 | -0.061 | -5.146
-19.5 | -0.741 | 0.13493 | -0.062 | -5.495
-19 | -0.748 | 0.1279 | -0.064 | -5.85
-18.5 | -0.754 | 0.12045 | -0.066 | -6.256
-18 | -0.756 | 0.11337 | -0.068 | -6.672
-17.5 | -0.756 | 0.10725 | -0.07 | -7.053
-17 | -0.757 | 0.09691 | -0.075 | -7.815
-16.5 | -0.751 | 0.09239 | -0.076 | -8.125
-16 | -0.746 | 0.08266 | -0.08 | -9.029
-15.5 | -0.752 | 0.06276 | -0.09 | -11.981
-15 | -0.814 | 0.01928 | -0.11 | -42.218
-14.5 | -0.796 | 0.01661 | -0.113 | -47.957
-14 | -0.774 | 0.01468 | -0.115 | -52.716
-13.5 | -0.745 | 0.0135 | -0.118 | -55.217
-13 | -0.714 | 0.01215 | -0.12 | -58.708
-12.5 | -0.676 | 0.01137 | -0.122 | -59.501
-12 | -0.634 | 0.01066 | -0.124 | -59.479
-11.5 | -0.588 | 0.01006 | -0.126 | -58.399
-11 | -0.539 | 0.00953 | -0.128 | -56.575
-10.5 | -0.488 | 0.00906 | -0.129 | -53.858
-10 | -0.435 | 0.00864 | -0.131 | -50.392
-9.5 | -0.381 | 0.00782 | -0.133 | -48.776
-9 | -0.325 | 0.00749 | -0.135 | -43.439
-8.5 | -0.268 | 0.00719 | -0.137 | -37.297
-8 | -0.21 | 0.00689 | -0.139 | -30.418
-7.5 | -0.15 | 0.00666 | -0.14 | -22.559
-7 | -0.09 | 0.00646 | -0.142 | -13.919
-6.5 | -0.029 | 0.00632 | -0.144 | -4.588
-6 | 0.033 | 0.00617 | -0.146 | 5.271
-5.5 | 0.094 | 0.00603 | -0.147 | 15.662
-5 | 0.157 | 0.00596 | -0.149 | 26.309
-4.5 | 0.219 | 0.00579 | -0.151 | 37.832
-4 | 0.282 | 0.00623 | -0.153 | 45.205
-3.5 | 0.346 | 0.0063 | -0.154 | 54.919
-3 | 0.408 | 0.00646 | -0.156 | 63.237
-2.5 | 0.471 | 0.00582 | -0.157 | 80.953
-2 | 0.534 | 0.00648 | -0.159 | 82.354
-1.5 | 0.597 | 0.00662 | -0.16 | 90.07
-1 | 0.66 | 0.00694 | -0.162 | 95.005
-0.5 | 0.723 | 0.00691 | -0.163 | 104.593
0 | 0.788 | 0.00704 | -0.165 | 112.064
0.5 | 0.85 | 0.00731 | -0.167 | 116.358
1 | 0.912 | 0.00736 | -0.169 | 123.908
1.5 | 0.974 | 0.00772 | -0.17 | 126.119
2 | 1.036 | 0.00784 | -0.172 | 132.136
2.5 | 1.098 | 0.00833 | -0.174 | 131.825
3 | 1.15 | 0.00881 | -0.175 | 130.658
3.5 | 1.209 | 0.00938 | -0.176 | 128.95
4 | 1.267 | 0.00977 | -0.178 | 129.69
4.5 | 1.324 | 0.01019 | -0.179 | 129.901
5 | 1.38 | 0.01111 | -0.18 | 124.169
5.5 | 1.435 | 0.01158 | -0.182 | 123.913
6 | 1.489 | 0.01205 | -0.183 | 123.546
6.5 | 1.539 | 0.01252 | -0.184 | 122.935
7 | 1.588 | 0.01291 | -0.186 | 122.994
7.5 | 1.633 | 0.01339 | -0.187 | 121.936
8 | 1.676 | 0.01384 | -0.188 | 121.118
8.5 | 1.717 | 0.01477 | -0.189 | 116.201
9 | 1.754 | 0.0153 | -0.19 | 114.617
9.5 | 1.787 | 0.01596 | -0.191 | 111.977
10 | 1.814 | 0.01659 | -0.193 | 109.347
10.5 | 1.836 | 0.01722 | -0.194 | 106.609
11 | 1.854 | 0.01793 | -0.195 | 103.388
11.5 | 1.867 | 0.01869 | -0.196 | 99.872
12 | 1.875 | 0.01942 | -0.197 | 96.563
12.5 | 1.879 | 0.02013 | -0.198 | 93.306
13 | 1.877 | 0.0211 | -0.199 | 88.982
13.5 | 1.871 | 0.02202 | -0.199 | 84.968
14 | 1.86 | 0.02301 | -0.2 | 80.846
14.5 | 1.845 | 0.02385 | -0.201 | 77.365
15 | 1.826 | 0.02513 | -0.202 | 72.656
15.5 | 1.803 | 0.02633 | -0.203 | 68.469
16 | 1.777 | 0.02749 | -0.203 | 64.633
16.5 | 1.747 | 0.02859 | -0.204 | 61.101
17 | 1.714 | 0.03006 | -0.205 | 57.035
17.5 | 1.678 | 0.03207 | -0.205 | 52.327

## 130. Re 16M Mach 0.00 (2)
BIGFOIL.COM POLAR EXPORT
NACA67-719
NACA67-719 |  |  |  | Cl Max: | 1.7689 | at alpha= | 20 | deg
XFOIL ncrit=9 |  |  |  | L/D Max: | 154.087 | at alpha= | 0 | deg
Re: | 16000000 |  |  | Cd Min: | 0.05259 | at alpha= | 20 | deg
Mach: | 0 |  |  | Cl=0 at alpha= | -6.4906 | deg
|  |  |  | @ Cl=0.1, Cd= | 0.0054375
|  |  |  | @ Cl=0.4, Cd= | 0.0045406
|  |  |  | @ Cl=0.6, Cd= | 0.0039122
alpha (deg) | Cl | Cd | Cm | Cl/Cd
-20 | -1.0564 | 0.02342 | -0.1895 | -45.1067
-19.5 | -1.0183 | 0.02152 | -0.1918 | -47.3188
-19 | -0.9845 | 0.02012 | -0.1921 | -48.9314
-18.5 | -0.9538 | 0.0188 | -0.1914 | -50.734
-17.5 | -0.8896 | 0.01661 | -0.1893 | -53.5581
-17 | -0.8584 | 0.01556 | -0.1878 | -55.1671
-16.5 | -0.8245 | 0.01468 | -0.1864 | -56.1649
-16 | -0.7883 | 0.01396 | -0.1851 | -56.4685
-15.5 | -0.754 | 0.01315 | -0.1834 | -57.3384
-15 | -0.7161 | 0.01256 | -0.182 | -57.0143
-14.5 | -0.6817 | 0.01177 | -0.18 | -57.9184
-14 | -0.6563 | 0.01067 | -0.1765 | -61.5089
-13.5 | -0.6136 | 0.01022 | -0.1755 | -60.0391
-13 | -0.573 | 0.00971 | -0.1741 | -59.0113
-12.5 | -0.5304 | 0.0093 | -0.173 | -57.0323
-12 | -0.4853 | 0.00896 | -0.1722 | -54.1629
-11.5 | -0.4402 | 0.00863 | -0.1714 | -51.0081
-11 | -0.396 | 0.0083 | -0.1704 | -47.7108
-10.5 | -0.3503 | 0.00799 | -0.1696 | -43.8423
-10 | -0.3064 | 0.00764 | -0.1684 | -40.1047
-9.5 | -0.2617 | 0.00736 | -0.1672 | -35.5571
-9 | -0.2161 | 0.0071 | -0.1662 | -30.4366
-8.5 | -0.1721 | 0.00682 | -0.1649 | -25.2346
-8 | -0.1288 | 0.00655 | -0.1633 | -19.6641
-7.5 | -0.0861 | 0.00628 | -0.1616 | -13.7102
-7 | -0.0429 | 0.00607 | -0.1599 | -7.0675
-6.5 | -0.0008 | 0.00587 | -0.1579 | -0.13629
-6 | 0.0419 | 0.00567 | -0.156 | 7.3898
-5.5 | 0.073 | 0.00553 | -0.1515 | 13.2007
-5 | 0.1197 | 0.00537 | -0.1504 | 22.2905
-4.5 | 0.1695 | 0.00522 | -0.15 | 32.4713
-4 | 0.2206 | 0.00508 | -0.1497 | 43.4252
-3.5 | 0.2715 | 0.00495 | -0.1495 | 54.8485
-3 | 0.3194 | 0.00482 | -0.1485 | 66.2656
-2.5 | 0.3686 | 0.00466 | -0.1479 | 79.0987
-2 | 0.4212 | 0.00446 | -0.148 | 94.4395
-1.5 | 0.4725 | 0.0043 | -0.1478 | 109.8837
-1 | 0.5199 | 0.00412 | -0.1469 | 126.1893
-0.5 | 0.562 | 0.00398 | -0.1446 | 141.206
0 | 0.5994 | 0.00389 | -0.1414 | 154.0874
0.5 | 0.6083 | 0.00422 | -0.1319 | 144.1469
1 | 0.6171 | 0.00461 | -0.1229 | 133.8612
1.5 | 0.6328 | 0.00493 | -0.1159 | 128.357
2 | 0.6484 | 0.00567 | -0.1085 | 114.3563
2.5 | 0.673 | 0.00638 | -0.1031 | 105.4859
3 | 0.7076 | 0.00694 | -0.0997 | 101.9597
3.5 | 0.7162 | 0.00818 | -0.0914 | 87.555
4 | 0.7316 | 0.00938 | -0.0847 | 77.9957
4.5 | 0.7579 | 0.01036 | -0.0802 | 73.1564
5 | 0.7916 | 0.01117 | -0.0771 | 70.8684
5.5 | 0.8292 | 0.01188 | -0.0749 | 69.798
6 | 0.8638 | 0.01273 | -0.0721 | 67.8555
6.5 | 0.9039 | 0.01341 | -0.0704 | 67.4049
7 | 0.9384 | 0.01431 | -0.0678 | 65.5765
7.5 | 0.9742 | 0.0152 | -0.0655 | 64.0921
8 | 1.0123 | 0.01602 | -0.0636 | 63.1898
8.5 | 1.0502 | 0.01687 | -0.0618 | 62.2525
9 | 1.0875 | 0.01777 | -0.06 | 61.1986
9.5 | 1.1288 | 0.01851 | -0.0588 | 60.9833
10 | 1.1703 | 0.01926 | -0.0578 | 60.7632
10.5 | 1.2074 | 0.02022 | -0.0562 | 59.7132
11 | 1.2464 | 0.0211 | -0.0549 | 59.0711
11.5 | 1.2869 | 0.02192 | -0.0538 | 58.7089
12 | 1.3235 | 0.02296 | -0.0523 | 57.6437
12.5 | 1.3586 | 0.0241 | -0.0507 | 56.3734
13 | 1.3948 | 0.02518 | -0.0492 | 55.3932
13.5 | 1.4269 | 0.02651 | -0.0473 | 53.825
14 | 1.4559 | 0.02807 | -0.0451 | 51.8668
14.5 | 1.4897 | 0.02937 | -0.0437 | 50.7218
15 | 1.5183 | 0.03102 | -0.0416 | 48.9458
15.5 | 1.5497 | 0.03252 | -0.0401 | 47.6538
16 | 1.5806 | 0.03408 | -0.0386 | 46.3791
16.5 | 1.6077 | 0.03596 | -0.0368 | 44.708
17 | 1.6378 | 0.03764 | -0.0355 | 43.5122
17.5 | 1.6603 | 0.03991 | -0.0335 | 41.6011
18 | 1.6851 | 0.04208 | -0.0319 | 40.0452
18.5 | 1.7085 | 0.04443 | -0.0304 | 38.4537
19 | 1.7284 | 0.04711 | -0.0288 | 36.6886
19.5 | 1.7508 | 0.04962 | -0.0276 | 35.2842
20 | 1.7689 | 0.05259 | -0.0263 | 33.6357

## 131. Re 16M Mach 0.10 (1)
BIGFOIL.COM POLAR EXPORT
NACA67-719
NACA67-719 |  |  |  | Cl Max: | 1.869 | at alpha= | 12 | deg
JavaFoil+Calcfoil stall+Eppler ext transition |  |  |  | L/D Max: | 131.981 | at alpha= | 2 | deg
Re: | 16000000 |  |  | Cd Min: | 0.00581 | at alpha= | -2.5 | deg
Mach: | 0.1 |  |  | Cl=0 at alpha= | -6.2661 | deg
|  |  |  | @ Cl=0.1, Cd= | 0.0060787
|  |  |  | @ Cl=0.4, Cd= | 0.0059162
|  |  |  | @ Cl=0.6, Cd= | 0.00664
alpha (deg) | Cl | Cd | Cm | Cl/Cd
-20 | -0.697 | 0.14573 | -0.06 | -4.782
-19.5 | -0.709 | 0.13837 | -0.061 | -5.123
-19 | -0.719 | 0.13135 | -0.063 | -5.472
-18.5 | -0.727 | 0.12489 | -0.065 | -5.818
-18 | -0.733 | 0.11636 | -0.067 | -6.3
-17.5 | -0.736 | 0.1105 | -0.069 | -6.658
-17 | -0.738 | 0.10111 | -0.073 | -7.301
-16.5 | -0.736 | 0.0945 | -0.075 | -7.787
-16 | -0.731 | 0.08786 | -0.078 | -8.317
-15.5 | -0.736 | 0.06903 | -0.087 | -10.658
-15 | -0.798 | 0.02251 | -0.109 | -35.44
-14.5 | -0.789 | 0.01754 | -0.113 | -44.964
-14 | -0.768 | 0.0153 | -0.116 | -50.222
-13.5 | -0.743 | 0.01367 | -0.118 | -54.315
-13 | -0.712 | 0.01242 | -0.12 | -57.334
-12.5 | -0.676 | 0.01153 | -0.122 | -58.642
-12 | -0.634 | 0.0108 | -0.124 | -58.715
-11.5 | -0.588 | 0.01026 | -0.126 | -57.331
-11 | -0.54 | 0.00964 | -0.128 | -56.027
-10.5 | -0.489 | 0.00917 | -0.13 | -53.342
-10 | -0.437 | 0.00872 | -0.132 | -50.078
-9.5 | -0.383 | 0.00791 | -0.134 | -48.391
-9 | -0.327 | 0.00758 | -0.136 | -43.095
-8.5 | -0.269 | 0.00723 | -0.137 | -37.251
-8 | -0.21 | 0.00696 | -0.139 | -30.243
-7.5 | -0.151 | 0.00669 | -0.141 | -22.565
-7 | -0.09 | 0.00649 | -0.143 | -13.921
-6.5 | -0.029 | 0.00633 | -0.145 | -4.6
-6 | 0.033 | 0.00617 | -0.146 | 5.298
-5.5 | 0.095 | 0.00609 | -0.148 | 15.589
-5 | 0.157 | 0.00595 | -0.15 | 26.46
-4.5 | 0.22 | 0.00582 | -0.152 | 37.826
-4 | 0.283 | 0.00625 | -0.153 | 45.255
-3.5 | 0.347 | 0.00632 | -0.155 | 54.963
-3 | 0.41 | 0.00584 | -0.156 | 70.305
-2.5 | 0.473 | 0.00581 | -0.158 | 81.475
-2 | 0.537 | 0.0065 | -0.159 | 82.548
-1.5 | 0.6 | 0.00664 | -0.161 | 90.277
-1 | 0.663 | 0.00696 | -0.163 | 95.216
-0.5 | 0.726 | 0.00695 | -0.164 | 104.45
0 | 0.792 | 0.00706 | -0.166 | 112.282
0.5 | 0.855 | 0.00733 | -0.167 | 116.507
1 | 0.917 | 0.00741 | -0.169 | 123.716
1.5 | 0.979 | 0.00777 | -0.171 | 126.047
2 | 1.041 | 0.00789 | -0.173 | 131.981
2.5 | 1.103 | 0.00837 | -0.174 | 131.796
3 | 1.156 | 0.00886 | -0.176 | 130.437
3.5 | 1.215 | 0.00943 | -0.177 | 128.778
4 | 1.273 | 0.00987 | -0.179 | 128.994
4.5 | 1.33 | 0.01026 | -0.18 | 129.627
5 | 1.386 | 0.01121 | -0.181 | 123.644
5.5 | 1.442 | 0.01169 | -0.183 | 123.328
6 | 1.496 | 0.01217 | -0.184 | 122.89
6.5 | 1.546 | 0.01266 | -0.185 | 122.159
7 | 1.594 | 0.01305 | -0.186 | 122.158
7.5 | 1.639 | 0.01354 | -0.188 | 121.061
8 | 1.682 | 0.014 | -0.189 | 120.159
8.5 | 1.722 | 0.01491 | -0.19 | 115.438
9 | 1.758 | 0.0155 | -0.191 | 113.45
9.5 | 1.79 | 0.01614 | -0.192 | 110.909
10 | 1.816 | 0.01681 | -0.194 | 108.034
10.5 | 1.837 | 0.01755 | -0.195 | 104.654
11 | 1.852 | 0.01821 | -0.196 | 101.708
11.5 | 1.863 | 0.01901 | -0.197 | 98.016
12 | 1.869 | 0.01977 | -0.198 | 94.541
12.5 | 1.869 | 0.02044 | -0.199 | 91.44
13 | 1.864 | 0.02147 | -0.2 | 86.85
13.5 | 1.855 | 0.02232 | -0.2 | 83.082
14 | 1.84 | 0.02348 | -0.201 | 78.36
14.5 | 1.82 | 0.02443 | -0.202 | 74.499
15 | 1.796 | 0.02565 | -0.203 | 70.018
15.5 | 1.768 | 0.02699 | -0.204 | 65.511
16 | 1.736 | 0.02843 | -0.204 | 61.067
16.5 | 1.702 | 0.02935 | -0.205 | 57.967
17 | 1.664 | 0.03075 | -0.206 | 54.102

## 132. Re 16M Mach 0.10 (2)
BIGFOIL.COM POLAR EXPORT
NACA67-719
NACA67-719 |  |  |  | Cl Max: | 1.7686 | at alpha= | 20 | deg
XFOIL ncrit=9 |  |  |  | L/D Max: | 155.103 | at alpha= | 0 | deg
Re: | 16000000 |  |  | Cd Min: | 0.05453 | at alpha= | 20 | deg
Mach: | 0.1 |  |  | Cl=0 at alpha= | -6.5268 | deg
|  |  |  | @ Cl=0.1, Cd= | 0.0054636
|  |  |  | @ Cl=0.4, Cd= | 0.0045612
|  |  |  | @ Cl=0.6, Cd= | 0.0038846
alpha (deg) | Cl | Cd | Cm | Cl/Cd
-20 | -1.0643 | 0.02477 | -0.1911 | -42.9673
-19.5 | -1.0207 | 0.02258 | -0.1948 | -45.2037
-19 | -0.986 | 0.02096 | -0.1955 | -47.042
-18.5 | -0.9565 | 0.01946 | -0.1947 | -49.1521
-18 | -0.9256 | 0.01815 | -0.1937 | -50.9972
-17 | -0.8606 | 0.01598 | -0.191 | -53.8548
-16.5 | -0.8254 | 0.01507 | -0.1897 | -54.7711
-16 | -0.7906 | 0.01426 | -0.1881 | -55.4418
-15.5 | -0.755 | 0.01344 | -0.1864 | -56.1756
-15 | -0.718 | 0.01279 | -0.1848 | -56.1376
-14.5 | -0.6821 | 0.01203 | -0.1828 | -56.6999
-14 | -0.6454 | 0.01136 | -0.1809 | -56.8134
-13.5 | -0.6157 | 0.01035 | -0.1778 | -59.4879
-13 | -0.5736 | 0.00986 | -0.1766 | -58.1744
-12.5 | -0.5317 | 0.0094 | -0.1752 | -56.5638
-12 | -0.4866 | 0.00904 | -0.1743 | -53.8274
-11.5 | -0.4408 | 0.00871 | -0.1734 | -50.6085
-11 | -0.3959 | 0.00837 | -0.1724 | -47.2999
-10.5 | -0.3504 | 0.00805 | -0.1714 | -43.528
-10 | -0.3059 | 0.0077 | -0.1702 | -39.7273
-9.5 | -0.2605 | 0.00742 | -0.1691 | -35.1078
-9 | -0.2152 | 0.00715 | -0.1679 | -30.0979
-8.5 | -0.1705 | 0.00687 | -0.1666 | -24.818
-8 | -0.1269 | 0.0066 | -0.165 | -19.2273
-7.5 | -0.0842 | 0.00632 | -0.1631 | -13.3228
-7 | -0.0406 | 0.00611 | -0.1615 | -6.6448
-6.5 | 0.0023 | 0.0059 | -0.1595 | 0.38983
-6 | 0.046 | 0.00571 | -0.1578 | 8.056
-5.5 | 0.0826 | 0.00553 | -0.1544 | 14.9367
-5 | 0.1219 | 0.00538 | -0.1516 | 22.658
-4.5 | 0.1714 | 0.00524 | -0.151 | 32.7099
-4 | 0.2224 | 0.00509 | -0.1507 | 43.6935
-3.5 | 0.2733 | 0.00496 | -0.1503 | 55.1008
-3 | 0.3213 | 0.00483 | -0.1494 | 66.5217
-2.5 | 0.3703 | 0.00468 | -0.1486 | 79.1239
-2 | 0.4228 | 0.00447 | -0.1486 | 94.5861
-1.5 | 0.4744 | 0.00431 | -0.1485 | 110.0696
-1 | 0.5214 | 0.00413 | -0.1473 | 126.247
-0.5 | 0.5626 | 0.00398 | -0.1448 | 141.3568
0 | 0.6018 | 0.00388 | -0.1419 | 155.1031
0.5 | 0.6115 | 0.0042 | -0.1325 | 145.5952
1 | 0.6204 | 0.0046 | -0.1235 | 134.8696
1.5 | 0.6351 | 0.00492 | -0.1163 | 129.0854
2 | 0.65 | 0.0057 | -0.1087 | 114.0351
3 | 0.708 | 0.00702 | -0.0995 | 100.8547
3.5 | 0.7179 | 0.00824 | -0.0914 | 87.1238
4 | 0.7335 | 0.00944 | -0.0847 | 77.7013
4.5 | 0.7585 | 0.01048 | -0.0799 | 72.376
5 | 0.7918 | 0.01131 | -0.0767 | 70.0088
5.5 | 0.8272 | 0.01212 | -0.074 | 68.2508
6 | 0.8642 | 0.0129 | -0.0716 | 66.9922
6.5 | 0.9045 | 0.01359 | -0.0699 | 66.5563
7 | 0.9376 | 0.01457 | -0.067 | 64.3514
7.5 | 0.975 | 0.01542 | -0.0649 | 63.2296
8 | 1.0135 | 0.01625 | -0.063 | 62.3692
8.5 | 1.0493 | 0.01721 | -0.0608 | 60.9704
9 | 1.0889 | 0.01804 | -0.0592 | 60.3603
9.5 | 1.1306 | 0.01879 | -0.0581 | 60.1703
10 | 1.1695 | 0.01969 | -0.0566 | 59.3956
10.5 | 1.2089 | 0.02057 | -0.0552 | 58.7701
11 | 1.249 | 0.02143 | -0.0539 | 58.2828
11.5 | 1.2899 | 0.02227 | -0.0529 | 57.921
12 | 1.3239 | 0.02349 | -0.0509 | 56.3602
12.5 | 1.3618 | 0.02452 | -0.0496 | 55.5383
13 | 1.3983 | 0.02562 | -0.0481 | 54.5785
13.5 | 1.4266 | 0.02723 | -0.0456 | 52.3907
14 | 1.459 | 0.02864 | -0.0437 | 50.9427
14.5 | 1.4932 | 0.02998 | -0.0422 | 49.8065
15 | 1.5205 | 0.03176 | -0.0399 | 47.8747
15.5 | 1.5534 | 0.03322 | -0.0385 | 46.761
16 | 1.5811 | 0.03509 | -0.0365 | 45.0584
16.5 | 1.612 | 0.03677 | -0.0351 | 43.8401
17 | 1.6375 | 0.03886 | -0.0332 | 42.1384
17.5 | 1.6637 | 0.04094 | -0.0315 | 40.6375
18 | 1.6856 | 0.04345 | -0.0296 | 38.794
18.5 | 1.7105 | 0.04578 | -0.0282 | 37.3635
19 | 1.7313 | 0.04848 | -0.0267 | 35.7116
19.5 | 1.7503 | 0.05142 | -0.0252 | 34.0393
20 | 1.7686 | 0.05453 | -0.0239 | 32.4335

## 133. Re 16M Mach 0.25 (1)
BIGFOIL.COM POLAR EXPORT
NACA67-719
NACA67-719 |  |  |  | Cl Max: | 1.829 | at alpha= | 11 | deg
JavaFoil+Calcfoil stall+Eppler ext transition |  |  |  | L/D Max: | 131.38 | at alpha= | 2 | deg
Re: | 16000000 |  |  | Cd Min: | 0.00589 | at alpha= | -3 | deg
Mach: | 0.25 |  |  | Cl=0 at alpha= | -6.2656 | deg
|  |  |  | @ Cl=0.1, Cd= | 0.0061744
|  |  |  | @ Cl=0.4, Cd= | 0.0060803
|  |  |  | @ Cl=0.6, Cd= | 0.006738
alpha (deg) | Cl | Cd | Cm | Cl/Cd
-18.5 | -0.502 | 0.14131 | -0.06 | -3.554
-18 | -0.537 | 0.133 | -0.062 | -4.035
-17.5 | -0.57 | 0.11557 | -0.068 | -4.931
-17 | -0.592 | 0.11706 | -0.066 | -5.059
-16.5 | -0.612 | 0.11145 | -0.067 | -5.489
-16 | -0.626 | 0.10508 | -0.069 | -5.961
-15.5 | -0.636 | 0.0972 | -0.073 | -6.546
-15 | -0.64 | 0.08998 | -0.076 | -7.118
-14.5 | -0.639 | 0.0827 | -0.079 | -7.73
-14 | -0.638 | 0.07045 | -0.087 | -9.055
-13.5 | -0.706 | 0.01901 | -0.118 | -37.133
-13 | -0.691 | 0.01517 | -0.122 | -45.539
-12.5 | -0.666 | 0.01307 | -0.125 | -50.946
-12 | -0.629 | 0.01219 | -0.127 | -51.653
-11.5 | -0.588 | 0.01121 | -0.129 | -52.463
-11 | -0.543 | 0.01033 | -0.131 | -52.543
-10.5 | -0.494 | 0.00972 | -0.133 | -50.812
-10 | -0.443 | 0.00919 | -0.135 | -48.15
-9.5 | -0.389 | 0.00819 | -0.137 | -47.467
-9 | -0.333 | 0.00785 | -0.139 | -42.363
-8.5 | -0.275 | 0.00747 | -0.141 | -36.76
-8 | -0.215 | 0.00716 | -0.143 | -30.051
-7.5 | -0.154 | 0.00688 | -0.145 | -22.445
-7 | -0.092 | 0.00666 | -0.147 | -13.895
-6.5 | -0.03 | 0.00648 | -0.148 | -4.605
-6 | 0.034 | 0.00634 | -0.15 | 5.284
-5.5 | 0.097 | 0.00618 | -0.152 | 15.76
-5 | 0.161 | 0.00606 | -0.154 | 26.648
-4.5 | 0.226 | 0.00592 | -0.156 | 38.142
-4 | 0.29 | 0.00633 | -0.157 | 45.867
-3.5 | 0.357 | 0.00647 | -0.159 | 55.095
-3 | 0.421 | 0.00589 | -0.16 | 71.536
-2.5 | 0.486 | 0.00634 | -0.162 | 76.65
-2 | 0.551 | 0.00664 | -0.163 | 82.89
-1.5 | 0.616 | 0.00677 | -0.165 | 90.983
-1 | 0.68 | 0.00713 | -0.167 | 95.462
-0.5 | 0.745 | 0.00713 | -0.168 | 104.615
0 | 0.813 | 0.00723 | -0.17 | 112.48
0.5 | 0.877 | 0.00755 | -0.172 | 116.136
1 | 0.941 | 0.00764 | -0.174 | 123.176
1.5 | 1.005 | 0.00803 | -0.175 | 125.17
2 | 1.069 | 0.00813 | -0.177 | 131.38
2.5 | 1.132 | 0.00865 | -0.179 | 130.943
3 | 1.186 | 0.00919 | -0.18 | 129.105
3.5 | 1.246 | 0.0098 | -0.182 | 127.171
4 | 1.305 | 0.01029 | -0.183 | 126.869
4.5 | 1.363 | 0.01117 | -0.185 | 122.048
5 | 1.421 | 0.01176 | -0.186 | 120.756
5.5 | 1.476 | 0.01235 | -0.187 | 119.536
6 | 1.531 | 0.01281 | -0.189 | 119.462
6.5 | 1.581 | 0.01332 | -0.19 | 118.632
7 | 1.628 | 0.01378 | -0.191 | 118.081
7.5 | 1.671 | 0.01432 | -0.193 | 116.719
8 | 1.711 | 0.01488 | -0.194 | 115.04
8.5 | 1.747 | 0.01594 | -0.195 | 109.61
9 | 1.778 | 0.01658 | -0.196 | 107.271
9.5 | 1.804 | 0.01729 | -0.197 | 104.316
10 | 1.82 | 0.0181 | -0.199 | 100.515
10.5 | 1.828 | 0.0189 | -0.2 | 96.743
11 | 1.829 | 0.01983 | -0.201 | 92.234
11.5 | 1.822 | 0.02066 | -0.202 | 88.214
12 | 1.807 | 0.02161 | -0.203 | 83.648
12.5 | 1.784 | 0.02259 | -0.204 | 78.965
13 | 1.751 | 0.02377 | -0.205 | 73.687
13.5 | 1.71 | 0.02519 | -0.205 | 67.88
14 | 1.661 | 0.02662 | -0.206 | 62.381
14.5 | 1.603 | 0.02816 | -0.207 | 56.922
15 | 1.538 | 0.02996 | -0.208 | 51.328
15.5 | 1.465 | 0.03196 | -0.208 | 45.843
16 | 1.386 | 0.03419 | -0.209 | 40.533

## 134. Re 16M Mach 0.25 (2)
BIGFOIL.COM POLAR EXPORT
NACA67-719
NACA67-719 |  |  |  | Cl Max: | 1.7681 | at alpha= | 20 | deg
XFOIL ncrit=9 |  |  |  | L/D Max: | 160.836 | at alpha= | 0 | deg
Re: | 16000000 |  |  | Cd Min: | 0.06559 | at alpha= | 20 | deg
Mach: | 0.25 |  |  | Cl=0 at alpha= | -6.6934 | deg
|  |  |  | @ Cl=0.1, Cd= | 0.0057336
|  |  |  | @ Cl=0.4, Cd= | 0.0046762
|  |  |  | @ Cl=0.6, Cd= | 0.003879
alpha (deg) | Cl | Cd | Cm | Cl/Cd
-20 | -1.0549 | 0.03738 | -0.199 | -28.221
-19.5 | -1.0508 | 0.03231 | -0.2005 | -32.5224
-19 | -1.0321 | 0.02858 | -0.2014 | -36.1127
-18.5 | -0.9657 | 0.02477 | -0.2111 | -38.9867
-18 | -0.9339 | 0.02228 | -0.2115 | -41.9165
-17.5 | -0.9005 | 0.02043 | -0.2108 | -44.0773
-17 | -0.8695 | 0.01871 | -0.2092 | -46.4725
-16.5 | -0.8361 | 0.01732 | -0.2072 | -48.2737
-16 | -0.8006 | 0.01615 | -0.2052 | -49.5728
-15.5 | -0.7642 | 0.01511 | -0.2029 | -50.5758
-15 | -0.728 | 0.01416 | -0.2005 | -51.4124
-14.5 | -0.6896 | 0.0133 | -0.1981 | -51.8496
-14 | -0.651 | 0.01251 | -0.1957 | -52.0384
-13.5 | -0.6101 | 0.01178 | -0.1935 | -51.7912
-13 | -0.568 | 0.01112 | -0.1915 | -51.0791
-12.5 | -0.5365 | 0.01008 | -0.1877 | -53.2242
-12 | -0.4919 | 0.00955 | -0.1859 | -51.5079
-11.5 | -0.4454 | 0.00914 | -0.1844 | -48.7309
-11 | -0.3982 | 0.00877 | -0.183 | -45.4048
-10.5 | -0.3497 | 0.00843 | -0.1818 | -41.4828
-10 | -0.3033 | 0.00807 | -0.1802 | -37.5836
-9.5 | -0.2565 | 0.00775 | -0.1787 | -33.0968
-9 | -0.2098 | 0.00744 | -0.1771 | -28.1989
-8.5 | -0.1627 | 0.00717 | -0.1757 | -22.6918
-8 | -0.1176 | 0.00687 | -0.1738 | -17.1179
-7.5 | -0.0731 | 0.00658 | -0.1718 | -11.1094
-7 | -0.0287 | 0.00633 | -0.1698 | -4.534
-6.5 | 0.0181 | 0.0061 | -0.1682 | 2.9672
-6 | 0.0644 | 0.00588 | -0.1665 | 10.9524
-5.5 | 0.1106 | 0.00569 | -0.1648 | 19.4376
-5 | 0.151 | 0.00547 | -0.1619 | 27.6051
-4.5 | 0.1832 | 0.00532 | -0.1571 | 34.4361
-4 | 0.233 | 0.00518 | -0.1561 | 44.9807
-3.5 | 0.283 | 0.00504 | -0.1552 | 56.1508
-3 | 0.3314 | 0.00491 | -0.1539 | 67.4949
-2.5 | 0.3775 | 0.00477 | -0.152 | 79.1405
-2 | 0.4303 | 0.00455 | -0.1518 | 94.5714
-1.5 | 0.4825 | 0.00435 | -0.1514 | 110.9195
-1 | 0.5185 | 0.00417 | -0.1473 | 124.3405
-0.5 | 0.5703 | 0.00397 | -0.1468 | 143.6524
0 | 0.616 | 0.00383 | -0.145 | 160.8355
0.5 | 0.6374 | 0.00402 | -0.1379 | 158.5572
1 | 0.6465 | 0.00437 | -0.1286 | 147.9405
1.5 | 0.6563 | 0.00479 | -0.12 | 137.0146
2.5 | 0.6714 | 0.0069 | -0.1014 | 97.3043
3 | 0.7049 | 0.00758 | -0.0974 | 92.9947
3.5 | 0.7238 | 0.00868 | -0.0909 | 83.3871
4 | 0.738 | 0.01001 | -0.0836 | 73.7263
4.5 | 0.7602 | 0.01121 | -0.0781 | 67.8145
5 | 0.7905 | 0.01223 | -0.0741 | 64.6361
6 | 0.8632 | 0.01401 | -0.0684 | 61.6131
6.5 | 0.9028 | 0.01483 | -0.0662 | 60.8766
7 | 0.9386 | 0.01584 | -0.0635 | 59.2551
7.5 | 0.9753 | 0.01683 | -0.0609 | 57.9501
8 | 1.015 | 0.01773 | -0.0588 | 57.2476
8.5 | 1.0526 | 0.01877 | -0.0565 | 56.0788
9 | 1.0927 | 0.01973 | -0.0547 | 55.3827
9.5 | 1.1353 | 0.0206 | -0.0532 | 55.1117
10 | 1.1791 | 0.02143 | -0.0519 | 55.021
10.5 | 1.2168 | 0.02259 | -0.0498 | 53.8645
11 | 1.2584 | 0.02358 | -0.0483 | 53.3673
11.5 | 1.301 | 0.02454 | -0.047 | 53.0155
12 | 1.3358 | 0.02593 | -0.0446 | 51.5156
12.5 | 1.3731 | 0.02722 | -0.0427 | 50.4445
13 | 1.4092 | 0.02862 | -0.0406 | 49.2383
13.5 | 1.438 | 0.0305 | -0.0377 | 47.1475
14 | 1.474 | 0.03199 | -0.0358 | 46.0769
14.5 | 1.5032 | 0.03396 | -0.0333 | 44.2638
15 | 1.5369 | 0.03572 | -0.0313 | 43.0263
15.5 | 1.5669 | 0.03779 | -0.029 | 41.4634
16 | 1.5986 | 0.03976 | -0.0271 | 40.2062
16.5 | 1.624 | 0.04228 | -0.0247 | 38.4106
17 | 1.6502 | 0.04483 | -0.0225 | 36.8102
17.5 | 1.6734 | 0.0477 | -0.0204 | 35.0818
18 | 1.6951 | 0.05078 | -0.0184 | 33.3813
18.5 | 1.7172 | 0.05397 | -0.0166 | 31.8177
19 | 1.7367 | 0.0575 | -0.015 | 30.2035
19.5 | 1.7542 | 0.06133 | -0.0136 | 28.6026
20 | 1.7681 | 0.06559 | -0.0124 | 26.9569

## 135. Re 16M Mach 0.50 (1)
BIGFOIL.COM POLAR EXPORT
NACA67-719
NACA67-719 |  |  |  | Cl Max: | 1.743 | at alpha= | 7.5 | deg
JavaFoil+Calcfoil stall+Eppler ext transition |  |  |  | L/D Max: | 121.061 | at alpha= | 2 | deg
Re: | 16000000 |  |  | Cd Min: | 0.00589 | at alpha= | -4 | deg
Mach: | 0.5 |  |  | Cl=0 at alpha= | -6.2643 | deg
|  |  |  | @ Cl=0.1, Cd= | 0.0068425
|  |  |  | @ Cl=0.4, Cd= | 0.0066529
|  |  |  | @ Cl=0.6, Cd= | 0.0071617
alpha (deg) | Cl | Cd | Cm | Cl/Cd
-20 | -0.79 | 0.17049 | -0.067 | -4.632
-19.5 | -0.761 | 0.17151 | -0.067 | -4.436
-19 | -0.733 | 0.15552 | -0.069 | -4.716
-18.5 | -0.704 | 0.14878 | -0.07 | -4.734
-18 | -0.675 | 0.14449 | -0.07 | -4.675
-17.5 | -0.647 | 0.13218 | -0.071 | -4.894
-17 | -0.618 | 0.12272 | -0.072 | -5.039
-16.5 | -0.59 | 0.11564 | -0.073 | -5.104
-16 | -0.561 | 0.11494 | -0.072 | -4.878
-15.5 | -0.533 | 0.10581 | -0.075 | -5.036
-15 | -0.504 | 0.09979 | -0.076 | -5.052
-14.5 | -0.476 | 0.09256 | -0.079 | -5.145
-14 | -0.452 | 0.0812 | -0.088 | -5.563
-13.5 | -0.431 | 0.06567 | -0.1 | -6.566
-13 | -0.389 | 0.08361 | -0.078 | -4.647
-12.5 | -0.358 | 0.09185 | -0.071 | -3.899
-12 | -0.33 | 0.08998 | -0.073 | -3.663
-11.5 | -0.301 | 0.08365 | -0.074 | -3.597
-11 | -0.272 | 0.07829 | -0.075 | -3.478
-10.5 | -0.244 | 0.06828 | -0.08 | -3.576
-10 | -0.339 | 0.05787 | -0.093 | -5.856
-9.5 | -0.381 | 0.01217 | -0.151 | -31.285
-9 | -0.342 | 0.01046 | -0.154 | -32.691
-8.5 | -0.291 | 0.00887 | -0.157 | -32.759
-8 | -0.231 | 0.00834 | -0.159 | -27.727
-7.5 | -0.168 | 0.00785 | -0.161 | -21.377
-7 | -0.101 | 0.00748 | -0.163 | -13.559
-6.5 | -0.033 | 0.00718 | -0.165 | -4.572
-6 | 0.037 | 0.00702 | -0.167 | 5.275
-5.5 | 0.108 | 0.00682 | -0.169 | 15.822
-5 | 0.179 | 0.00668 | -0.171 | 26.836
-4.5 | 0.251 | 0.00603 | -0.173 | 41.591
-4 | 0.323 | 0.00589 | -0.175 | 54.842
-3.5 | 0.397 | 0.00665 | -0.176 | 59.72
-3 | 0.469 | 0.00672 | -0.178 | 69.785
-2.5 | 0.541 | 0.00667 | -0.18 | 81.11
-2 | 0.613 | 0.00727 | -0.181 | 84.311
-1.5 | 0.685 | 0.00733 | -0.183 | 93.413
-1 | 0.757 | 0.00793 | -0.185 | 95.466
-0.5 | 0.83 | 0.00803 | -0.186 | 103.272
0 | 0.905 | 0.00815 | -0.188 | 111.051
0.5 | 0.977 | 0.00834 | -0.19 | 117.159
1 | 1.048 | 0.00882 | -0.192 | 118.754
1.5 | 1.119 | 0.00927 | -0.195 | 120.698
2 | 1.19 | 0.00983 | -0.196 | 121.061
2.5 | 1.261 | 0.01044 | -0.198 | 120.767
3 | 1.316 | 0.01129 | -0.2 | 116.572
3.5 | 1.381 | 0.01202 | -0.201 | 114.886
4 | 1.444 | 0.01262 | -0.203 | 114.422
4.5 | 1.505 | 0.01398 | -0.205 | 107.684
5 | 1.564 | 0.01485 | -0.206 | 105.318
5.5 | 1.619 | 0.01558 | -0.208 | 103.92
6 | 1.671 | 0.01636 | -0.209 | 102.116
6.5 | 1.709 | 0.01707 | -0.211 | 100.127
7 | 1.735 | 0.01799 | -0.212 | 96.463
7.5 | 1.743 | 0.0196 | -0.214 | 88.92
8 | 1.722 | 0.02097 | -0.215 | 82.137
8.5 | 1.646 | 0.0225 | -0.216 | 73.16
9 | 1.339 | 0.02428 | -0.218 | 55.153
9.5 | 1.079 | 0.0271 | -0.219 | 39.823
10 | 1.11 | 0.02868 | -0.22 | 38.697
10.5 | 1.145 | 0.02772 | -0.221 | 41.29
11 | 1.175 | 0.03047 | -0.222 | 38.555
11.5 | 1.203 | 0.03371 | -0.223 | 35.678
12 | 1.239 | 0.0315 | -0.225 | 39.337
12.5 | 1.27 | 0.03408 | -0.226 | 37.259

## 136. Re 16M Mach 0.50 (2)
BIGFOIL.COM POLAR EXPORT
NACA67-719
NACA67-719 |  |  |  | Cl Max: | 1.5731 | at alpha= | 14.5 | deg
XFOIL ncrit=9 |  |  |  | L/D Max: | 235.166 | at alpha= | 1 | deg
Re: | 16000000 |  |  | Cd Min: | 0.08949 | at alpha= | 16.5 | deg
Mach: | 0.5 |  |  | Cl=0 at alpha= | -99 | deg
|  |  |  | @ Cl=0.1, Cd= | 0.00423
|  |  |  | @ Cl=0.4, Cd= | 0.00423
|  |  |  | @ Cl=0.6, Cd= | 0.00423
alpha (deg) | Cl | Cd | Cm | Cl/Cd
0 | 0.6465 | 0.00423 | -0.1519 | 152.8369
0.5 | 0.702 | 0.00409 | -0.1508 | 171.6381
1 | 0.7784 | 0.00331 | -0.1552 | 235.1662
1.5 | 0.7829 | 0.00414 | -0.143 | 189.1063
2 | 0.7508 | 0.00587 | -0.1238 | 127.9046
2.5 | 0.7246 | 0.00794 | -0.1067 | 91.2594
3 | 0.7179 | 0.00989 | -0.094 | 72.5885
3.5 | 0.7297 | 0.01154 | -0.0851 | 63.2322
4 | 0.7642 | 0.01268 | -0.0804 | 60.2681
4.5 | 0.7804 | 0.01436 | -0.0727 | 54.3454
5 | 0.805 | 0.01594 | -0.0666 | 50.5019
5.5 | 0.837 | 0.01733 | -0.0618 | 48.2977
6 | 0.8665 | 0.01893 | -0.0567 | 45.7739
6.5 | 0.9096 | 0.02008 | -0.0537 | 45.2988
7 | 0.95 | 0.02145 | -0.0503 | 44.289
7.5 | 0.991 | 0.02283 | -0.047 | 43.4078
8 | 1.0298 | 0.02436 | -0.0434 | 42.2742
8.5 | 1.0721 | 0.02589 | -0.0403 | 41.4098
9 | 1.1191 | 0.02725 | -0.0377 | 41.0679
9.5 | 1.1659 | 0.02868 | -0.035 | 40.652
10 | 1.2128 | 0.03023 | -0.0323 | 40.1191
10.5 | 1.261 | 0.03176 | -0.0296 | 39.704
11 | 1.3055 | 0.0336 | -0.0265 | 38.8542
11.5 | 1.3526 | 0.03536 | -0.0235 | 38.2523
12 | 1.3896 | 0.03782 | -0.0196 | 36.7425
12.5 | 1.4271 | 0.0404 | -0.0159 | 35.3243
13 | 1.4685 | 0.04288 | -0.0123 | 34.2467
13.5 | 1.5077 | 0.04571 | -0.0087 | 32.984
14 | 1.544 | 0.04894 | -0.0048 | 31.5488
14.5 | 1.5731 | 0.05286 | -0.0005 | 29.7597
15 | 1.5719 | 0.0593 | 0.0045 | 26.5076
15.5 | 1.5447 | 0.06816 | 0.0081 | 22.6629
16 | 1.5127 | 0.07819 | 0.0094 | 19.3465
16.5 | 1.4756 | 0.08949 | 0.0083 | 16.489

## 137. Re 18M Mach 0.00 (1)
BIGFOIL.COM POLAR EXPORT
NACA67-719
NACA67-719 |  |  |  | Cl Max: | 1.879 | at alpha= | 12.5 | deg
JavaFoil+Calcfoil stall+Eppler ext transition |  |  |  | L/D Max: | 131.6 | at alpha= | 2.5 | deg
Re: | 18000000 |  |  | Cd Min: | 0.00576 | at alpha= | -2.5 | deg
Mach: | 0 |  |  | Cl=0 at alpha= | -6.2661 | deg
|  |  |  | @ Cl=0.1, Cd= | 0.006001
|  |  |  | @ Cl=0.4, Cd= | 0.0063143
|  |  |  | @ Cl=0.6, Cd= | 0.0070129
alpha (deg) | Cl | Cd | Cm | Cl/Cd
-20 | -0.733 | 0.14087 | -0.061 | -5.205
-19.5 | -0.742 | 0.13377 | -0.063 | -5.547
-19 | -0.749 | 0.12677 | -0.065 | -5.908
-18.5 | -0.753 | 0.12093 | -0.066 | -6.228
-18 | -0.759 | 0.10952 | -0.07 | -6.933
-17.5 | -0.757 | 0.10572 | -0.071 | -7.165
-17 | -0.757 | 0.09766 | -0.074 | -7.748
-16.5 | -0.753 | 0.0902 | -0.077 | -8.345
-16 | -0.749 | 0.07982 | -0.082 | -9.385
-15.5 | -0.749 | 0.06504 | -0.089 | -11.514
-15 | -0.816 | 0.01847 | -0.111 | -44.165
-14.5 | -0.798 | 0.01611 | -0.113 | -49.508
-14 | -0.775 | 0.01431 | -0.116 | -54.129
-13.5 | -0.746 | 0.01319 | -0.118 | -56.557
-13 | -0.714 | 0.0119 | -0.12 | -59.989
-12.5 | -0.677 | 0.01116 | -0.122 | -60.601
-12 | -0.634 | 0.01038 | -0.124 | -61.078
-11.5 | -0.588 | 0.00985 | -0.126 | -59.646
-11 | -0.539 | 0.00933 | -0.128 | -57.797
-10.5 | -0.488 | 0.00892 | -0.13 | -54.757
-10 | -0.436 | 0.00847 | -0.131 | -51.463
-9.5 | -0.382 | 0.0077 | -0.133 | -49.55
-9 | -0.326 | 0.00739 | -0.135 | -44.047
-8.5 | -0.268 | 0.00704 | -0.137 | -38.109
-8 | -0.21 | 0.00677 | -0.139 | -30.969
-7.5 | -0.15 | 0.00657 | -0.14 | -22.867
-7 | -0.09 | 0.00637 | -0.142 | -14.116
-6.5 | -0.029 | 0.00623 | -0.144 | -4.65
-6 | 0.033 | 0.0061 | -0.146 | 5.335
-5.5 | 0.095 | 0.00598 | -0.147 | 15.811
-5 | 0.157 | 0.00624 | -0.149 | 25.14
-4.5 | 0.219 | 0.00629 | -0.151 | 34.876
-4 | 0.282 | 0.00632 | -0.153 | 44.614
-3.5 | 0.346 | 0.00658 | -0.154 | 52.567
-3 | 0.409 | 0.00627 | -0.156 | 65.167
-2.5 | 0.471 | 0.00576 | -0.157 | 81.839
-2 | 0.534 | 0.00694 | -0.159 | 77.015
-1.5 | 0.597 | 0.00701 | -0.16 | 85.147
-1 | 0.66 | 0.00707 | -0.162 | 93.325
-0.5 | 0.723 | 0.00717 | -0.163 | 100.796
0 | 0.788 | 0.00736 | -0.165 | 107.098
0.5 | 0.851 | 0.00759 | -0.167 | 112.12
1 | 0.913 | 0.00774 | -0.168 | 117.918
1.5 | 0.975 | 0.00782 | -0.17 | 124.597
2 | 1.036 | 0.00813 | -0.172 | 127.477
2.5 | 1.098 | 0.00835 | -0.174 | 131.6
3 | 1.151 | 0.00885 | -0.175 | 130.061
3.5 | 1.209 | 0.00928 | -0.176 | 130.275
4 | 1.267 | 0.00965 | -0.178 | 131.399
4.5 | 1.324 | 0.01047 | -0.179 | 126.53
5 | 1.381 | 0.01092 | -0.181 | 126.388
5.5 | 1.436 | 0.01141 | -0.182 | 125.779
6 | 1.49 | 0.01183 | -0.183 | 125.964
6.5 | 1.54 | 0.01229 | -0.184 | 125.363
7 | 1.588 | 0.01267 | -0.186 | 125.386
7.5 | 1.634 | 0.01312 | -0.187 | 124.515
8 | 1.677 | 0.01358 | -0.188 | 123.476
8.5 | 1.717 | 0.01448 | -0.189 | 118.604
9 | 1.755 | 0.01502 | -0.19 | 116.793
9.5 | 1.788 | 0.01563 | -0.192 | 114.376
10 | 1.814 | 0.01625 | -0.193 | 111.693
10.5 | 1.837 | 0.01694 | -0.194 | 108.416
11 | 1.854 | 0.01757 | -0.195 | 105.535
11.5 | 1.868 | 0.01831 | -0.196 | 101.967
12 | 1.876 | 0.01901 | -0.197 | 98.683
12.5 | 1.879 | 0.01985 | -0.198 | 94.679
13 | 1.878 | 0.02064 | -0.199 | 90.972
13.5 | 1.872 | 0.02161 | -0.2 | 86.609
14 | 1.861 | 0.02251 | -0.2 | 82.663
14.5 | 1.846 | 0.02333 | -0.201 | 79.121
15 | 1.826 | 0.02474 | -0.202 | 73.824
15.5 | 1.804 | 0.02581 | -0.203 | 69.869
16 | 1.777 | 0.02712 | -0.203 | 65.522
16.5 | 1.748 | 0.02792 | -0.204 | 62.606
17 | 1.715 | 0.02946 | -0.205 | 58.207
17.5 | 1.679 | 0.03139 | -0.205 | 53.499

## 138. Re 18M Mach 0.00 (2)
BIGFOIL.COM POLAR EXPORT
NACA67-719
NACA67-719 |  |  |  | Cl Max: | 1.7801 | at alpha= | 20 | deg
XFOIL ncrit=9 |  |  |  | L/D Max: | 136.355 | at alpha= | -0.5 | deg
Re: | 18000000 |  |  | Cd Min: | 0.0516 | at alpha= | 20 | deg
Mach: | 0 |  |  | Cl=0 at alpha= | -6.4774 | deg
|  |  |  | @ Cl=0.1, Cd= | 0.0053054
|  |  |  | @ Cl=0.4, Cd= | 0.0044698
|  |  |  | @ Cl=0.6, Cd= | 0.0055462
alpha (deg) | Cl | Cd | Cm | Cl/Cd
-20 | -1.065 | 0.02275 | -0.1892 | -46.8132
-19.5 | -1.0267 | 0.02096 | -0.1913 | -48.9838
-19 | -0.9945 | 0.01957 | -0.1912 | -50.8176
-18.5 | -0.9624 | 0.01831 | -0.1906 | -52.5614
-18 | -0.9304 | 0.01717 | -0.1897 | -54.1875
-17 | -0.8629 | 0.01525 | -0.1874 | -56.5836
-16.5 | -0.8296 | 0.01439 | -0.1859 | -57.6511
-16 | -0.7923 | 0.0137 | -0.1847 | -57.8321
-15.5 | -0.758 | 0.01292 | -0.183 | -58.6687
-15 | -0.7192 | 0.01236 | -0.1817 | -58.1877
-14.5 | -0.684 | 0.01161 | -0.1798 | -58.9147
-14 | -0.6469 | 0.01096 | -0.1781 | -59.0237
-13.5 | -0.6161 | 0.01001 | -0.1753 | -61.5485
-13 | -0.5746 | 0.00955 | -0.1741 | -60.1675
-12.5 | -0.5327 | 0.0091 | -0.1728 | -58.5385
-12 | -0.4877 | 0.00876 | -0.172 | -55.6735
-11.5 | -0.443 | 0.00843 | -0.1711 | -52.5504
-11 | -0.3983 | 0.00811 | -0.1702 | -49.1122
-10.5 | -0.3522 | 0.00783 | -0.1694 | -44.9808
-10 | -0.3086 | 0.00749 | -0.1681 | -41.2016
-9.5 | -0.264 | 0.00722 | -0.1669 | -36.5651
-9 | -0.2186 | 0.00696 | -0.1659 | -31.408
-8.5 | -0.1746 | 0.0067 | -0.1645 | -26.0597
-8 | -0.1305 | 0.00645 | -0.1631 | -20.2326
-7.5 | -0.0892 | 0.00616 | -0.1611 | -14.4805
-7 | -0.0453 | 0.00595 | -0.1595 | -7.6134
-6.5 | -0.0019 | 0.00572 | -0.1578 | -0.33217
-6 | 0.0401 | 0.00552 | -0.1558 | 7.2645
-5.5 | 0.0728 | 0.00539 | -0.1516 | 13.5065
-5 | 0.121 | 0.00524 | -0.1508 | 23.0916
-4.5 | 0.171 | 0.00509 | -0.1504 | 33.5953
-4 | 0.2217 | 0.00497 | -0.1501 | 44.6076
-3.5 | 0.2705 | 0.00486 | -0.1493 | 55.6584
-3 | 0.3201 | 0.00474 | -0.1488 | 67.5316
-2.5 | 0.373 | 0.00457 | -0.1489 | 81.6193
-2 | 0.4242 | 0.00438 | -0.1487 | 96.8493
-1.5 | 0.4719 | 0.00427 | -0.1478 | 110.5152
-1 | 0.5191 | 0.00414 | -0.1467 | 125.3865
-0.5 | 0.5536 | 0.00406 | -0.1427 | 136.3547
0 | 0.57 | 0.00423 | -0.1347 | 134.7518
1 | 0.5875 | 0.00525 | -0.1162 | 111.9048
1.5 | 0.6048 | 0.00566 | -0.1096 | 106.8551
2 | 0.6337 | 0.00596 | -0.1056 | 106.3255
2.5 | 0.6636 | 0.00657 | -0.1012 | 101.0046
3 | 0.7032 | 0.00702 | -0.0989 | 100.1709
3.5 | 0.709 | 0.00835 | -0.0901 | 84.9102
4 | 0.7297 | 0.00941 | -0.0844 | 77.5452
4.5 | 0.7578 | 0.01034 | -0.0802 | 73.2882
5 | 0.793 | 0.0111 | -0.0774 | 71.4414
5.5 | 0.8322 | 0.01176 | -0.0754 | 70.7653
6 | 0.868 | 0.01256 | -0.0729 | 69.1083
6.5 | 0.907 | 0.01327 | -0.071 | 68.3497
7 | 0.9439 | 0.01408 | -0.0687 | 67.0384
7.5 | 0.9783 | 0.01502 | -0.0662 | 65.1332
8 | 1.0171 | 0.01581 | -0.0644 | 64.3327
8.5 | 1.0577 | 0.01654 | -0.063 | 63.948
9 | 1.0941 | 0.01747 | -0.0611 | 62.6274
9.5 | 1.1347 | 0.01823 | -0.0598 | 62.2436
10 | 1.1769 | 0.01894 | -0.0588 | 62.1383
10.5 | 1.2149 | 0.01985 | -0.0573 | 61.204
11 | 1.253 | 0.02077 | -0.0559 | 60.3274
11.5 | 1.2936 | 0.02158 | -0.0548 | 59.9444
12 | 1.3319 | 0.02252 | -0.0535 | 59.143
12.5 | 1.3652 | 0.02374 | -0.0516 | 57.5063
13 | 1.4013 | 0.02482 | -0.0501 | 56.4585
13.5 | 1.4338 | 0.02612 | -0.0483 | 54.8928
14 | 1.4624 | 0.02768 | -0.046 | 52.8324
14.5 | 1.497 | 0.02893 | -0.0446 | 51.7456
15 | 1.5277 | 0.03043 | -0.0428 | 50.2037
15.5 | 1.5572 | 0.03203 | -0.041 | 48.6169
16 | 1.5898 | 0.03347 | -0.0397 | 47.4993
16.5 | 1.6165 | 0.03535 | -0.0378 | 45.7284
17 | 1.6459 | 0.03707 | -0.0364 | 44.3998
17.5 | 1.6683 | 0.03932 | -0.0343 | 42.4288
18 | 1.6948 | 0.04132 | -0.0329 | 41.0165
18.5 | 1.717 | 0.04374 | -0.0312 | 39.2547
19 | 1.7405 | 0.0461 | -0.0298 | 37.7549
19.5 | 1.762 | 0.04867 | -0.0285 | 36.203
20 | 1.7801 | 0.0516 | -0.0271 | 34.4981

## 139. Re 18M Mach 0.10 (1)
BIGFOIL.COM POLAR EXPORT
NACA67-719
NACA67-719 |  |  |  | Cl Max: | 1.87 | at alpha= | 12 | deg
JavaFoil+Calcfoil stall+Eppler ext transition |  |  |  | L/D Max: | 131.242 | at alpha= | 2.5 | deg
Re: | 18000000 |  |  | Cd Min: | 0.00578 | at alpha= | -2.5 | deg
Mach: | 0.1 |  |  | Cl=0 at alpha= | -6.2661 | deg
|  |  |  | @ Cl=0.1, Cd= | 0.0060102
|  |  |  | @ Cl=0.4, Cd= | 0.0063429
|  |  |  | @ Cl=0.6, Cd= | 0.00703
alpha (deg) | Cl | Cd | Cm | Cl/Cd
-19.5 | -0.709 | 0.13697 | -0.062 | -5.179
-19 | -0.72 | 0.12884 | -0.064 | -5.589
-18.5 | -0.727 | 0.12349 | -0.065 | -5.888
-18 | -0.733 | 0.1168 | -0.067 | -6.273
-17.5 | -0.737 | 0.10906 | -0.07 | -6.754
-17 | -0.741 | 0.09774 | -0.074 | -7.58
-16.5 | -0.735 | 0.09515 | -0.075 | -7.728
-16 | -0.733 | 0.08577 | -0.079 | -8.54
-15.5 | -0.745 | 0.06133 | -0.091 | -12.148
-15 | -0.754 | 0.04225 | -0.1 | -17.849
-14.5 | -0.79 | 0.01704 | -0.113 | -46.336
-14 | -0.769 | 0.01493 | -0.116 | -51.525
-13.5 | -0.743 | 0.01332 | -0.118 | -55.803
-13 | -0.712 | 0.01217 | -0.12 | -58.548
-12.5 | -0.676 | 0.01136 | -0.122 | -59.502
-12 | -0.634 | 0.01052 | -0.124 | -60.294
-11.5 | -0.588 | 0.01011 | -0.126 | -58.193
-11 | -0.54 | 0.00944 | -0.128 | -57.236
-10.5 | -0.489 | 0.00902 | -0.13 | -54.28
-10 | -0.437 | 0.00854 | -0.132 | -51.153
-9.5 | -0.383 | 0.00773 | -0.134 | -49.495
-9 | -0.327 | 0.00742 | -0.136 | -44.033
-8.5 | -0.269 | 0.00711 | -0.138 | -37.874
-8 | -0.211 | 0.00682 | -0.139 | -30.889
-7.5 | -0.151 | 0.00661 | -0.141 | -22.833
-7 | -0.09 | 0.00644 | -0.143 | -14.038
-6.5 | -0.029 | 0.00627 | -0.145 | -4.642
-6 | 0.033 | 0.00612 | -0.146 | 5.348
-5.5 | 0.095 | 0.00599 | -0.148 | 15.863
-5 | 0.157 | 0.00624 | -0.15 | 25.247
-4.5 | 0.22 | 0.00632 | -0.152 | 34.843
-4 | 0.283 | 0.00635 | -0.153 | 44.57
-3.5 | 0.348 | 0.00664 | -0.155 | 52.33
-3 | 0.411 | 0.00628 | -0.156 | 65.347
-2.5 | 0.474 | 0.00578 | -0.158 | 81.998
-2 | 0.537 | 0.00693 | -0.159 | 77.451
-1.5 | 0.6 | 0.00703 | -0.161 | 85.345
-1 | 0.663 | 0.00709 | -0.163 | 93.566
-0.5 | 0.726 | 0.00719 | -0.164 | 101.011
0 | 0.792 | 0.00739 | -0.166 | 107.187
0.5 | 0.855 | 0.00763 | -0.167 | 112.082
1 | 0.917 | 0.00779 | -0.169 | 117.735
1.5 | 0.979 | 0.00787 | -0.171 | 124.477
2 | 1.041 | 0.00818 | -0.173 | 127.36
2.5 | 1.103 | 0.00841 | -0.174 | 131.242
3 | 1.156 | 0.00891 | -0.176 | 129.84
3.5 | 1.215 | 0.00937 | -0.177 | 129.702
4 | 1.273 | 0.00971 | -0.179 | 131.083
4.5 | 1.33 | 0.01054 | -0.18 | 126.262
5 | 1.387 | 0.01106 | -0.181 | 125.365
5.5 | 1.442 | 0.01152 | -0.183 | 125.188
6 | 1.496 | 0.01194 | -0.184 | 125.301
6.5 | 1.546 | 0.01239 | -0.185 | 124.837
7 | 1.595 | 0.0128 | -0.187 | 124.584
7.5 | 1.64 | 0.01326 | -0.188 | 123.676
8 | 1.683 | 0.01374 | -0.189 | 122.499
8.5 | 1.722 | 0.01464 | -0.19 | 117.646
9 | 1.759 | 0.01522 | -0.191 | 115.601
9.5 | 1.791 | 0.01581 | -0.192 | 113.272
10 | 1.817 | 0.01648 | -0.194 | 110.258
10.5 | 1.837 | 0.0172 | -0.195 | 106.825
11 | 1.853 | 0.01783 | -0.196 | 103.917
11.5 | 1.864 | 0.01861 | -0.197 | 100.16
12 | 1.87 | 0.01933 | -0.198 | 96.723
12.5 | 1.87 | 0.02017 | -0.199 | 92.698
13 | 1.865 | 0.02102 | -0.2 | 88.729
13.5 | 1.855 | 0.02185 | -0.201 | 84.896
14 | 1.84 | 0.02307 | -0.201 | 79.757
14.5 | 1.821 | 0.02403 | -0.202 | 75.79
15 | 1.797 | 0.02538 | -0.203 | 70.797
15.5 | 1.769 | 0.02639 | -0.204 | 67.041
16 | 1.737 | 0.02776 | -0.204 | 62.569
16.5 | 1.703 | 0.02878 | -0.205 | 59.149
17 | 1.664 | 0.03043 | -0.206 | 54.668

## 140. Re 18M Mach 0.10 (2)
BIGFOIL.COM POLAR EXPORT
NACA67-719
NACA67-719 |  |  |  | Cl Max: | 1.7838 | at alpha= | 20 | deg
XFOIL ncrit=9 |  |  |  | L/D Max: | 137.327 | at alpha= | 0 | deg
Re: | 18000000 |  |  | Cd Min: | 0.05315 | at alpha= | 20 | deg
Mach: | 0.1 |  |  | Cl=0 at alpha= | -6.518 | deg
|  |  |  | @ Cl=0.1, Cd= | 0.0053342
|  |  |  | @ Cl=0.4, Cd= | 0.0044867
|  |  |  | @ Cl=0.6, Cd= | 0.0055015
alpha (deg) | Cl | Cd | Cm | Cl/Cd
-20 | -1.0754 | 0.02395 | -0.1907 | -44.9019
-19.5 | -1.0316 | 0.0219 | -0.1942 | -47.105
-19 | -0.9969 | 0.0204 | -0.1945 | -48.8676
-17.5 | -0.8985 | 0.01668 | -0.1921 | -53.8669
-16.5 | -0.8302 | 0.01477 | -0.1893 | -56.2085
-15.5 | -0.7588 | 0.01321 | -0.1861 | -57.4413
-15 | -0.7215 | 0.01257 | -0.1845 | -57.3986
-14.5 | -0.6854 | 0.01181 | -0.1825 | -58.0356
-14 | -0.6467 | 0.01121 | -0.1809 | -57.6896
-13 | -0.5749 | 0.0097 | -0.1765 | -59.268
-12.5 | -0.5342 | 0.0092 | -0.1749 | -58.0652
-12 | -0.4889 | 0.00884 | -0.174 | -55.3054
-11.5 | -0.4434 | 0.00851 | -0.1732 | -52.1034
-11 | -0.3988 | 0.00817 | -0.172 | -48.8127
-10.5 | -0.3524 | 0.00789 | -0.1712 | -44.6641
-10 | -0.3078 | 0.00756 | -0.1699 | -40.7143
-9.5 | -0.2632 | 0.00728 | -0.1687 | -36.1538
-9 | -0.2178 | 0.00701 | -0.1675 | -31.0699
-8.5 | -0.1727 | 0.00675 | -0.1662 | -25.5852
-8 | -0.129 | 0.00649 | -0.1647 | -19.8767
-7.5 | -0.0868 | 0.0062 | -0.1627 | -14
-7 | -0.0428 | 0.00598 | -0.1611 | -7.1572
-6.5 | 0.0016 | 0.00576 | -0.1595 | 0.27778
-6 | 0.0449 | 0.00555 | -0.1577 | 8.0901
-5.5 | 0.0764 | 0.00541 | -0.1532 | 14.122
-5 | 0.1231 | 0.00526 | -0.152 | 23.403
-4.5 | 0.1728 | 0.0051 | -0.1514 | 33.8824
-4 | 0.2236 | 0.00498 | -0.151 | 44.8996
-3.5 | 0.2724 | 0.00487 | -0.1502 | 55.9343
-3 | 0.3217 | 0.00476 | -0.1495 | 67.584
-2.5 | 0.3747 | 0.00458 | -0.1496 | 81.8122
-2 | 0.4262 | 0.00439 | -0.1494 | 97.0843
-1.5 | 0.4736 | 0.00428 | -0.1483 | 110.6542
-1 | 0.5218 | 0.00414 | -0.1474 | 126.0386
-0.5 | 0.555 | 0.00405 | -0.143 | 137.037
0 | 0.5754 | 0.00419 | -0.1359 | 137.327
0.5 | 0.5843 | 0.00464 | -0.1265 | 125.9267
1 | 0.59 | 0.00525 | -0.1166 | 112.381
1.5 | 0.6067 | 0.00567 | -0.1098 | 107.0018
2 | 0.6352 | 0.00599 | -0.1057 | 106.0434
2.5 | 0.6635 | 0.00664 | -0.101 | 99.9247
3 | 0.702 | 0.00713 | -0.0984 | 98.4572
3.5 | 0.71 | 0.00843 | -0.09 | 84.223
4 | 0.73 | 0.00952 | -0.0841 | 76.6807
4.5 | 0.7573 | 0.01049 | -0.0797 | 72.1926
5 | 0.7931 | 0.01124 | -0.077 | 70.5605
5.5 | 0.8301 | 0.012 | -0.0745 | 69.175
6.5 | 0.9077 | 0.01345 | -0.0705 | 67.487
7 | 0.9414 | 0.01441 | -0.0676 | 65.3296
7.5 | 0.9789 | 0.01525 | -0.0655 | 64.1902
8 | 1.0184 | 0.01603 | -0.0638 | 63.5309
8.5 | 1.0556 | 0.01693 | -0.0618 | 62.3509
9 | 1.0952 | 0.01774 | -0.0603 | 61.7362
9.5 | 1.1365 | 0.01851 | -0.059 | 61.3992
10 | 1.179 | 0.01923 | -0.058 | 61.3105
10.5 | 1.2152 | 0.02026 | -0.0561 | 59.9803
11 | 1.2556 | 0.0211 | -0.0549 | 59.5071
11.5 | 1.2967 | 0.02192 | -0.0539 | 59.156
12 | 1.3313 | 0.02309 | -0.052 | 57.657
12.5 | 1.3676 | 0.0242 | -0.0504 | 56.5124
13 | 1.4043 | 0.02529 | -0.0489 | 55.5279
13.5 | 1.4334 | 0.02683 | -0.0465 | 53.4253
14 | 1.4657 | 0.02824 | -0.0446 | 51.9016
14.5 | 1.501 | 0.0295 | -0.0432 | 50.8814
15 | 1.5281 | 0.03128 | -0.0409 | 48.8523
15.5 | 1.5614 | 0.0327 | -0.0394 | 47.7492
16 | 1.5913 | 0.0344 | -0.0377 | 46.2587
16.5 | 1.6203 | 0.03619 | -0.036 | 44.772
17 | 1.6476 | 0.03814 | -0.0342 | 43.1987
17.5 | 1.6717 | 0.04034 | -0.0323 | 41.4403
18 | 1.6947 | 0.04274 | -0.0305 | 39.6514
18.5 | 1.7208 | 0.04494 | -0.0291 | 38.2911
19 | 1.7418 | 0.04762 | -0.0275 | 36.5771
19.5 | 1.7623 | 0.05038 | -0.0261 | 34.9802
20 | 1.7838 | 0.05315 | -0.0249 | 33.5616

## 141. Re 18M Mach 0.25 (1)
BIGFOIL.COM POLAR EXPORT
NACA67-719
NACA67-719 |  |  |  | Cl Max: | 1.83 | at alpha= | 11 | deg
JavaFoil+Calcfoil stall+Eppler ext transition |  |  |  | L/D Max: | 130.605 | at alpha= | 2.5 | deg
Re: | 18000000 |  |  | Cd Min: | 0.00603 | at alpha= | -3 | deg
Mach: | 0.25 |  |  | Cl=0 at alpha= | -6.2656 | deg
|  |  |  | @ Cl=0.1, Cd= | 0.0061297
|  |  |  | @ Cl=0.4, Cd= | 0.0060431
|  |  |  | @ Cl=0.6, Cd= | 0.0071408
alpha (deg) | Cl | Cd | Cm | Cl/Cd
-18.5 | -0.502 | 0.14039 | -0.06 | -3.579
-18 | -0.537 | 0.13215 | -0.062 | -4.063
-17.5 | -0.571 | 0.113 | -0.069 | -5.055
-17 | -0.593 | 0.11614 | -0.066 | -5.103
-16.5 | -0.612 | 0.11049 | -0.068 | -5.541
-16 | -0.627 | 0.10443 | -0.07 | -6.001
-15.5 | -0.636 | 0.09718 | -0.073 | -6.549
-15 | -0.64 | 0.08976 | -0.076 | -7.135
-14.5 | -0.64 | 0.08149 | -0.08 | -7.857
-14 | -0.641 | 0.06791 | -0.089 | -9.432
-13.5 | -0.709 | 0.01793 | -0.119 | -39.528
-13 | -0.692 | 0.01477 | -0.122 | -46.834
-12.5 | -0.666 | 0.01283 | -0.125 | -51.951
-12 | -0.63 | 0.01187 | -0.127 | -53.062
-11.5 | -0.589 | 0.01092 | -0.129 | -53.906
-11 | -0.543 | 0.0102 | -0.131 | -53.244
-10.5 | -0.494 | 0.00954 | -0.133 | -51.803
-10 | -0.443 | 0.009 | -0.135 | -49.194
-9.5 | -0.389 | 0.00801 | -0.137 | -48.581
-9 | -0.333 | 0.00769 | -0.139 | -43.27
-8.5 | -0.275 | 0.00732 | -0.141 | -37.564
-8 | -0.215 | 0.00705 | -0.143 | -30.516
-7.5 | -0.154 | 0.00678 | -0.145 | -22.769
-7 | -0.093 | 0.00658 | -0.147 | -14.065
-6.5 | -0.03 | 0.0064 | -0.148 | -4.662
-6 | 0.034 | 0.00624 | -0.15 | 5.37
-5.5 | 0.097 | 0.00612 | -0.152 | 15.913
-5 | 0.162 | 0.00633 | -0.154 | 25.531
-4.5 | 0.226 | 0.00643 | -0.156 | 35.123
-4 | 0.291 | 0.00647 | -0.157 | 44.893
-3.5 | 0.357 | 0.00607 | -0.159 | 58.743
-3 | 0.421 | 0.00603 | -0.16 | 69.851
-2.5 | 0.486 | 0.00677 | -0.162 | 71.833
-2 | 0.551 | 0.00699 | -0.163 | 78.813
-1.5 | 0.616 | 0.00719 | -0.165 | 85.676
-1 | 0.68 | 0.00729 | -0.167 | 93.393
-0.5 | 0.745 | 0.00737 | -0.168 | 101.187
0 | 0.813 | 0.00759 | -0.17 | 107.218
0.5 | 0.877 | 0.00784 | -0.172 | 111.862
1 | 0.941 | 0.00803 | -0.173 | 117.215
1.5 | 1.005 | 0.00811 | -0.175 | 123.889
2 | 1.069 | 0.00847 | -0.177 | 126.264
2.5 | 1.133 | 0.00867 | -0.179 | 130.605
3 | 1.186 | 0.00926 | -0.181 | 128.094
3.5 | 1.246 | 0.00971 | -0.182 | 128.333
4 | 1.306 | 0.01017 | -0.183 | 128.416
4.5 | 1.364 | 0.01106 | -0.185 | 123.341
5 | 1.421 | 0.01156 | -0.186 | 122.974
5.5 | 1.477 | 0.01211 | -0.188 | 121.994
6 | 1.531 | 0.0126 | -0.189 | 121.499
6.5 | 1.581 | 0.01307 | -0.19 | 120.938
7 | 1.628 | 0.01354 | -0.191 | 120.278
7.5 | 1.672 | 0.01405 | -0.193 | 119.049
8 | 1.712 | 0.01455 | -0.194 | 117.692
8.5 | 1.748 | 0.01558 | -0.195 | 112.147
9 | 1.779 | 0.01631 | -0.196 | 109.104
9.5 | 1.804 | 0.01699 | -0.198 | 106.173
10 | 1.82 | 0.01773 | -0.199 | 102.647
10.5 | 1.829 | 0.01847 | -0.2 | 99.013
11 | 1.83 | 0.01944 | -0.201 | 94.161
11.5 | 1.824 | 0.02027 | -0.202 | 89.954
12 | 1.808 | 0.02115 | -0.203 | 85.489
12.5 | 1.785 | 0.02211 | -0.204 | 80.721
13 | 1.752 | 0.0235 | -0.205 | 74.572
13.5 | 1.711 | 0.02485 | -0.206 | 68.85
14 | 1.662 | 0.02615 | -0.206 | 63.536
14.5 | 1.604 | 0.02765 | -0.207 | 58.016
15 | 1.539 | 0.02938 | -0.208 | 52.377
15.5 | 1.466 | 0.03128 | -0.208 | 46.87
16 | 1.386 | 0.03368 | -0.209 | 41.146

## 142. Re 18M Mach 0.25 (2)
BIGFOIL.COM POLAR EXPORT
NACA67-719
NACA67-719 |  |  |  | Cl Max: | 1.7846 | at alpha= | 20 | deg
XFOIL ncrit=9 |  |  |  | L/D Max: | 148.045 | at alpha= | 0 | deg
Re: | 18000000 |  |  | Cd Min: | 0.06402 | at alpha= | 20 | deg
Mach: | 0.25 |  |  | Cl=0 at alpha= | -6.6908 | deg
|  |  |  | @ Cl=0.1, Cd= | 0.0055707
|  |  |  | @ Cl=0.4, Cd= | 0.0045963
|  |  |  | @ Cl=0.6, Cd= | 0.0041795
alpha (deg) | Cl | Cd | Cm | Cl/Cd
-20 | -1.078 | 0.03576 | -0.1987 | -30.1454
-18.5 | -0.9846 | 0.02407 | -0.2092 | -40.9057
-18 | -0.9473 | 0.02162 | -0.2105 | -43.8159
-17.5 | -0.9115 | 0.01983 | -0.21 | -45.9657
-17 | -0.8776 | 0.01823 | -0.2087 | -48.1404
-16.5 | -0.8428 | 0.01691 | -0.2068 | -49.8403
-16 | -0.8078 | 0.01575 | -0.2046 | -51.2889
-15.5 | -0.7692 | 0.01481 | -0.2026 | -51.9379
-15 | -0.7326 | 0.01389 | -0.2001 | -52.743
-14.5 | -0.693 | 0.01305 | -0.1979 | -53.1034
-14 | -0.654 | 0.01228 | -0.1955 | -53.2573
-13.5 | -0.6127 | 0.01155 | -0.1934 | -53.0476
-13 | -0.5702 | 0.01093 | -0.1914 | -52.1683
-12.5 | -0.5318 | 0.01015 | -0.1886 | -52.3941
-12 | -0.494 | 0.00936 | -0.1858 | -52.7778
-11.5 | -0.4487 | 0.00893 | -0.1841 | -50.2464
-11 | -0.4007 | 0.00857 | -0.1827 | -46.7561
-10.5 | -0.3524 | 0.00825 | -0.1815 | -42.7152
-10 | -0.3061 | 0.00791 | -0.1799 | -38.6979
-9.5 | -0.2587 | 0.00761 | -0.1784 | -33.9947
-9 | -0.2126 | 0.00729 | -0.1767 | -29.1632
-8.5 | -0.1659 | 0.00702 | -0.1752 | -23.6325
-8 | -0.1197 | 0.00675 | -0.1735 | -17.7333
-7.5 | -0.0754 | 0.00645 | -0.1715 | -11.6899
-7 | -0.0295 | 0.00617 | -0.1698 | -4.7812
-6.5 | 0.0182 | 0.00595 | -0.1684 | 3.0588
-6 | 0.0641 | 0.00572 | -0.1666 | 11.2063
-5.5 | 0.1098 | 0.00553 | -0.1648 | 19.8553
-5 | 0.1498 | 0.00534 | -0.1617 | 28.0524
-4.5 | 0.1844 | 0.00519 | -0.1575 | 35.5299
-4 | 0.2343 | 0.00506 | -0.1565 | 46.3043
-3.5 | 0.2826 | 0.00494 | -0.1551 | 57.2065
-3 | 0.3298 | 0.00483 | -0.1536 | 68.2816
-2.5 | 0.3834 | 0.00466 | -0.1534 | 82.2747
-2 | 0.4355 | 0.00446 | -0.153 | 97.6457
-1.5 | 0.4833 | 0.00432 | -0.1516 | 111.875
-1 | 0.5247 | 0.00413 | -0.1487 | 127.046
-0.5 | 0.5673 | 0.004 | -0.1461 | 141.825
0 | 0.5981 | 0.00404 | -0.141 | 148.0446
0.5 | 0.6045 | 0.00451 | -0.1306 | 134.0355
1 | 0.612 | 0.0051 | -0.1208 | 120
1.5 | 0.6201 | 0.00568 | -0.1119 | 109.1725
2.5 | 0.6602 | 0.00713 | -0.0992 | 92.5947
3 | 0.6994 | 0.00769 | -0.0964 | 90.9493
3.5 | 0.715 | 0.00888 | -0.0892 | 80.518
4 | 0.7331 | 0.01012 | -0.0828 | 72.4407
4.5 | 0.7575 | 0.01126 | -0.0776 | 67.2735
5 | 0.7903 | 0.01221 | -0.074 | 64.7256
5.5 | 0.8313 | 0.01292 | -0.072 | 64.3421
6 | 0.8656 | 0.0139 | -0.0688 | 62.2734
6.5 | 0.9071 | 0.01465 | -0.0669 | 61.9181
7 | 0.9444 | 0.01559 | -0.0644 | 60.5773
7.5 | 0.9791 | 0.01666 | -0.0615 | 58.7695
8 | 1.0205 | 0.01749 | -0.0597 | 58.3476
8.5 | 1.061 | 0.01839 | -0.0578 | 57.6944
9 | 1.0995 | 0.01942 | -0.0557 | 56.6169
9.5 | 1.1418 | 0.02029 | -0.0542 | 56.274
10 | 1.1862 | 0.02109 | -0.053 | 56.2447
10.5 | 1.2238 | 0.02224 | -0.0508 | 55.027
11 | 1.2655 | 0.02321 | -0.0493 | 54.5239
11.5 | 1.3074 | 0.0242 | -0.0479 | 54.0248
12 | 1.345 | 0.02544 | -0.0458 | 52.8695
12.5 | 1.3795 | 0.02686 | -0.0435 | 51.3589
13 | 1.4145 | 0.02832 | -0.0412 | 49.947
13.5 | 1.4451 | 0.03008 | -0.0386 | 48.0419
14 | 1.4813 | 0.03155 | -0.0367 | 46.9509
14.5 | 1.5123 | 0.03339 | -0.0342 | 45.292
15 | 1.5454 | 0.03517 | -0.0322 | 43.9409
15.5 | 1.5776 | 0.03706 | -0.0301 | 42.5688
16 | 1.6071 | 0.03919 | -0.0279 | 41.0079
16.5 | 1.6331 | 0.04163 | -0.0255 | 39.2289
17 | 1.6611 | 0.04402 | -0.0234 | 37.7351
17.5 | 1.684 | 0.04689 | -0.0212 | 35.9138
18 | 1.7069 | 0.04985 | -0.0191 | 34.2407
18.5 | 1.7307 | 0.05284 | -0.0174 | 32.7536
19 | 1.7524 | 0.05612 | -0.0158 | 31.2259
19.5 | 1.7701 | 0.05987 | -0.0143 | 29.5657
20 | 1.7846 | 0.06402 | -0.0129 | 27.8757

## 143. Re 18M Mach 0.50 (1)
BIGFOIL.COM POLAR EXPORT
NACA67-719
NACA67-719 |  |  |  | Cl Max: | 1.744 | at alpha= | 7.5 | deg
JavaFoil+Calcfoil stall+Eppler ext transition |  |  |  | L/D Max: | 121.328 | at alpha= | 2 | deg
Re: | 18000000 |  |  | Cd Min: | 0.00602 | at alpha= | -4.5 | deg
Mach: | 0.5 |  |  | Cl=0 at alpha= | -6.2643 | deg
|  |  |  | @ Cl=0.1, Cd= | 0.0067725
|  |  |  | @ Cl=0.4, Cd= | 0.0068188
|  |  |  | @ Cl=0.6, Cd= | 0.0074883
alpha (deg) | Cl | Cd | Cm | Cl/Cd
-20 | -0.79 | 0.17624 | -0.067 | -4.481
-19.5 | -0.761 | 0.17283 | -0.067 | -4.402
-19 | -0.733 | 0.15937 | -0.069 | -4.601
-18.5 | -0.704 | 0.15262 | -0.069 | -4.614
-18 | -0.675 | 0.14875 | -0.07 | -4.54
-17.5 | -0.646 | 0.13888 | -0.07 | -4.654
-17 | -0.618 | 0.12766 | -0.071 | -4.842
-16.5 | -0.59 | 0.12101 | -0.073 | -4.875
-16 | -0.561 | 0.1172 | -0.072 | -4.784
-15.5 | -0.533 | 0.10784 | -0.075 | -4.941
-15 | -0.504 | 0.1005 | -0.076 | -5.015
-14.5 | -0.476 | 0.09315 | -0.078 | -5.111
-14 | -0.454 | 0.07841 | -0.091 | -5.785
-13.5 | -0.441 | 0.05399 | -0.109 | -8.172
-13 | -0.389 | 0.08335 | -0.079 | -4.664
-12.5 | -0.358 | 0.09027 | -0.072 | -3.968
-12 | -0.33 | 0.09028 | -0.073 | -3.651
-11.5 | -0.301 | 0.08342 | -0.074 | -3.607
-11 | -0.272 | 0.07788 | -0.075 | -3.497
-10.5 | -0.244 | 0.0678 | -0.081 | -3.603
-10 | -0.34 | 0.05665 | -0.095 | -5.997
-9.5 | -0.381 | 0.01181 | -0.151 | -32.268
-9 | -0.342 | 0.01025 | -0.154 | -33.367
-8.5 | -0.291 | 0.00872 | -0.157 | -33.331
-8 | -0.231 | 0.00821 | -0.159 | -28.174
-7.5 | -0.168 | 0.00775 | -0.161 | -21.652
-7 | -0.101 | 0.0074 | -0.163 | -13.694
-6.5 | -0.033 | 0.00713 | -0.165 | -4.609
-6 | 0.037 | 0.00695 | -0.167 | 5.329
-5.5 | 0.108 | 0.00675 | -0.169 | 15.987
-5 | 0.179 | 0.00658 | -0.171 | 27.26
-4.5 | 0.251 | 0.00602 | -0.173 | 41.726
-4 | 0.323 | 0.00676 | -0.174 | 47.754
-3.5 | 0.397 | 0.00681 | -0.176 | 58.356
-3 | 0.469 | 0.00702 | -0.178 | 66.829
-2.5 | 0.541 | 0.00739 | -0.179 | 73.2
-2 | 0.613 | 0.00751 | -0.181 | 81.68
-1.5 | 0.685 | 0.00797 | -0.183 | 86.032
-1 | 0.757 | 0.00814 | -0.185 | 93.021
-0.5 | 0.83 | 0.00825 | -0.187 | 100.581
0 | 0.906 | 0.00849 | -0.188 | 106.624
0.5 | 0.977 | 0.00878 | -0.19 | 111.268
1 | 1.048 | 0.00906 | -0.192 | 115.706
1.5 | 1.119 | 0.00946 | -0.194 | 118.266
2 | 1.19 | 0.00981 | -0.196 | 121.328
2.5 | 1.261 | 0.01047 | -0.198 | 120.431
3 | 1.316 | 0.01126 | -0.2 | 116.901
3.5 | 1.382 | 0.01186 | -0.202 | 116.449
4 | 1.445 | 0.01241 | -0.203 | 116.409
4.5 | 1.506 | 0.01378 | -0.205 | 109.259
5 | 1.564 | 0.01458 | -0.206 | 107.305
5.5 | 1.62 | 0.01528 | -0.208 | 105.997
6 | 1.671 | 0.01606 | -0.21 | 104.101
6.5 | 1.71 | 0.01675 | -0.211 | 102.099
7 | 1.736 | 0.01761 | -0.212 | 98.559
7.5 | 1.744 | 0.01924 | -0.214 | 90.626
8 | 1.723 | 0.02047 | -0.215 | 84.168
8.5 | 1.647 | 0.02198 | -0.217 | 74.929
9 | 1.34 | 0.02384 | -0.218 | 56.189
9.5 | 1.08 | 0.02653 | -0.219 | 40.702
10 | 1.111 | 0.0281 | -0.22 | 39.534
10.5 | 1.145 | 0.02712 | -0.222 | 42.214
11 | 1.175 | 0.0298 | -0.222 | 39.45
11.5 | 1.204 | 0.03286 | -0.223 | 36.645
12 | 1.237 | 0.03284 | -0.224 | 37.675
12.5 | 1.266 | 0.03576 | -0.225 | 35.405

## 144. Re 18M Mach 0.50 (2)
BIGFOIL.COM POLAR EXPORT
NACA67-719
NACA67-719 |  |  |  | Cl Max: | 1.585 | at alpha= | 14.5 | deg
XFOIL ncrit=9 |  |  |  | L/D Max: | 170.51 | at alpha= | 0.5 | deg
Re: | 18000000 |  |  | Cd Min: | 0.08883 | at alpha= | 16.5 | deg
Mach: | 0.5 |  |  | Cl=0 at alpha= | -99 | deg
|  |  |  | @ Cl=0.1, Cd= | 0.00424
|  |  |  | @ Cl=0.4, Cd= | 0.00424
|  |  |  | @ Cl=0.6, Cd= | 0.00424
alpha (deg) | Cl | Cd | Cm | Cl/Cd
0 | 0.6478 | 0.00424 | -0.1521 | 152.783
0.5 | 0.7025 | 0.00412 | -0.1508 | 170.5097
1 | 0.7331 | 0.00434 | -0.1444 | 168.9171
1.5 | 0.747 | 0.00466 | -0.1356 | 160.3004
2 | 0.7175 | 0.00648 | -0.1173 | 110.7253
2.5 | 0.7006 | 0.00846 | -0.1023 | 82.8132
3 | 0.7059 | 0.01016 | -0.0919 | 69.4783
4 | 0.7607 | 0.01275 | -0.0798 | 59.6627
4.5 | 0.7778 | 0.01441 | -0.0723 | 53.9764
5 | 0.8026 | 0.01598 | -0.0662 | 50.2253
5.5 | 0.8357 | 0.01734 | -0.0616 | 48.1949
6 | 0.8692 | 0.0188 | -0.0571 | 46.234
6.5 | 0.9134 | 0.01992 | -0.0543 | 45.8534
7 | 0.957 | 0.02114 | -0.0513 | 45.2696
7.5 | 0.9936 | 0.02271 | -0.0474 | 43.7517
8 | 1.0351 | 0.02412 | -0.0441 | 42.9146
8.5 | 1.0791 | 0.02557 | -0.0412 | 42.2018
9 | 1.1265 | 0.02692 | -0.0386 | 41.8462
9.5 | 1.1752 | 0.02824 | -0.0361 | 41.6147
10 | 1.2209 | 0.02984 | -0.0332 | 40.9149
10.5 | 1.2689 | 0.03138 | -0.0304 | 40.4366
11 | 1.3149 | 0.03312 | -0.0274 | 39.7011
11.5 | 1.3607 | 0.03494 | -0.0243 | 38.9439
12 | 1.3959 | 0.03747 | -0.0202 | 37.2538
12.5 | 1.4375 | 0.03979 | -0.0166 | 36.1272
13 | 1.4779 | 0.04234 | -0.013 | 34.9055
13.5 | 1.5179 | 0.04509 | -0.0093 | 33.6638
14 | 1.5557 | 0.0482 | -0.0054 | 32.2759
14.5 | 1.585 | 0.05209 | -0.001 | 30.4281
15 | 1.5826 | 0.05855 | 0.0043 | 27.0299
15.5 | 1.5531 | 0.06753 | 0.0081 | 22.9987
16 | 1.5205 | 0.07756 | 0.0095 | 19.6042
16.5 | 1.4831 | 0.08883 | 0.0085 | 16.6959

## 145. Re 20M Mach 0.00 (1)
BIGFOIL.COM POLAR EXPORT
NACA67-719
NACA67-719 |  |  |  | Cl Max: | 1.88 | at alpha= | 12.5 | deg
JavaFoil+Calcfoil stall+Eppler ext transition |  |  |  | L/D Max: | 132.709 | at alpha= | 4 | deg
Re: | 20000000 |  |  | Cd Min: | 0.00618 | at alpha= | -6.5 | deg
Mach: | 0 |  |  | Cl=0 at alpha= | -6.2661 | deg
|  |  |  | @ Cl=0.1, Cd= | 0.0063332
|  |  |  | @ Cl=0.4, Cd= | 0.0063343
|  |  |  | @ Cl=0.6, Cd= | 0.0070652
alpha (deg) | Cl | Cd | Cm | Cl/Cd
-20 | -0.734 | 0.1401 | -0.061 | -5.236
-19.5 | -0.742 | 0.13279 | -0.063 | -5.591
-19 | -0.749 | 0.12579 | -0.065 | -5.957
-18.5 | -0.754 | 0.11964 | -0.067 | -6.303
-18 | -0.76 | 0.1079 | -0.071 | -7.047
-17.5 | -0.759 | 0.10409 | -0.072 | -7.289
-17 | -0.758 | 0.09578 | -0.075 | -7.917
-16.5 | -0.754 | 0.08894 | -0.078 | -8.474
-16 | -0.752 | 0.07695 | -0.083 | -9.774
-15.5 | -0.756 | 0.05963 | -0.091 | -12.675
-15 | -0.813 | 0.01934 | -0.11 | -42.013
-14.5 | -0.799 | 0.01547 | -0.113 | -51.655
-14 | -0.775 | 0.01401 | -0.116 | -55.324
-13.5 | -0.746 | 0.01292 | -0.118 | -57.749
-13 | -0.714 | 0.01168 | -0.12 | -61.142
-12.5 | -0.677 | 0.01097 | -0.122 | -61.716
-12 | -0.635 | 0.01019 | -0.124 | -62.289
-11.5 | -0.588 | 0.00966 | -0.126 | -60.865
-11 | -0.539 | 0.00916 | -0.128 | -58.894
-10.5 | -0.489 | 0.00875 | -0.13 | -55.827
-10 | -0.436 | 0.00833 | -0.131 | -52.304
-9.5 | -0.382 | 0.00755 | -0.133 | -50.581
-9 | -0.326 | 0.00724 | -0.135 | -44.957
-8.5 | -0.268 | 0.00697 | -0.137 | -38.479
-8 | -0.21 | 0.00673 | -0.139 | -31.199
-7.5 | -0.15 | 0.00652 | -0.141 | -23.056
-7 | -0.09 | 0.00633 | -0.142 | -14.227
-6.5 | -0.029 | 0.00618 | -0.144 | -4.691
-6 | 0.033 | 0.00629 | -0.146 | 5.182
-5.5 | 0.095 | 0.00633 | -0.148 | 14.932
-5 | 0.157 | 0.00637 | -0.149 | 24.597
-4.5 | 0.219 | 0.00647 | -0.151 | 33.898
-4 | 0.282 | 0.00664 | -0.153 | 42.48
-3.5 | 0.346 | 0.0063 | -0.154 | 54.911
-3 | 0.409 | 0.00634 | -0.156 | 64.463
-2.5 | 0.472 | 0.00696 | -0.157 | 67.796
-2 | 0.534 | 0.00708 | -0.159 | 75.426
-1.5 | 0.597 | 0.00706 | -0.16 | 84.577
-1 | 0.66 | 0.00717 | -0.162 | 92.004
-0.5 | 0.723 | 0.00741 | -0.164 | 97.607
0 | 0.789 | 0.00751 | -0.165 | 104.987
0.5 | 0.851 | 0.0077 | -0.167 | 110.46
1 | 0.913 | 0.00794 | -0.168 | 114.937
1.5 | 0.975 | 0.00808 | -0.17 | 120.725
2 | 1.037 | 0.00821 | -0.172 | 126.341
2.5 | 1.099 | 0.00837 | -0.173 | 131.274
3 | 1.151 | 0.00884 | -0.175 | 130.195
3.5 | 1.21 | 0.00919 | -0.177 | 131.624
4 | 1.268 | 0.00955 | -0.178 | 132.709
4.5 | 1.325 | 0.0103 | -0.179 | 128.655
5 | 1.381 | 0.01077 | -0.181 | 128.229
5.5 | 1.436 | 0.01124 | -0.182 | 127.848
6 | 1.49 | 0.01163 | -0.183 | 128.208
6.5 | 1.541 | 0.01204 | -0.185 | 127.968
7 | 1.589 | 0.01248 | -0.186 | 127.288
7.5 | 1.635 | 0.0129 | -0.187 | 126.755
8 | 1.678 | 0.01334 | -0.188 | 125.8
8.5 | 1.718 | 0.01422 | -0.189 | 120.824
9 | 1.755 | 0.01477 | -0.191 | 118.862
9.5 | 1.788 | 0.01534 | -0.192 | 116.605
10 | 1.815 | 0.01595 | -0.193 | 113.798
10.5 | 1.838 | 0.01665 | -0.194 | 110.364
11 | 1.855 | 0.01733 | -0.195 | 107.066
11.5 | 1.868 | 0.01798 | -0.196 | 103.896
12 | 1.877 | 0.01866 | -0.197 | 100.582
12.5 | 1.88 | 0.0195 | -0.198 | 96.416
13 | 1.879 | 0.02022 | -0.199 | 92.919
13.5 | 1.872 | 0.02125 | -0.2 | 88.098
14 | 1.862 | 0.02221 | -0.201 | 83.834
14.5 | 1.847 | 0.02292 | -0.201 | 80.601
15 | 1.827 | 0.02429 | -0.202 | 75.239
15.5 | 1.804 | 0.02548 | -0.203 | 70.81
16 | 1.778 | 0.0266 | -0.204 | 66.846
16.5 | 1.748 | 0.02776 | -0.204 | 62.971
17 | 1.716 | 0.02899 | -0.205 | 59.191
17.5 | 1.68 | 0.03085 | -0.205 | 54.459

## 146. Re 20M Mach 0.00 (2)
BIGFOIL.COM POLAR EXPORT
NACA67-719
NACA67-719 |  |  |  | Cl Max: | 1.7906 | at alpha= | 20 | deg
XFOIL ncrit=9 |  |  |  | L/D Max: | 125.542 | at alpha= | -0.5 | deg
Re: | 20000000 |  |  | Cd Min: | 0.05068 | at alpha= | 20 | deg
Mach: | 0 |  |  | Cl=0 at alpha= | -6.4704 | deg
|  |  |  | @ Cl=0.1, Cd= | 0.0051925
|  |  |  | @ Cl=0.4, Cd= | 0.0044275
|  |  |  | @ Cl=0.6, Cd= | 0.0062316
alpha (deg) | Cl | Cd | Cm | Cl/Cd
-20 | -1.0743 | 0.02213 | -0.1887 | -48.545
-19.5 | -1.0367 | 0.02049 | -0.1903 | -50.5954
-19 | -1.0024 | 0.01913 | -0.1905 | -52.3994
-18.5 | -0.9705 | 0.01786 | -0.1899 | -54.3393
-18 | -0.9364 | 0.01681 | -0.1892 | -55.7049
-17.5 | -0.9029 | 0.01583 | -0.1881 | -57.0373
-17 | -0.8678 | 0.01495 | -0.187 | -58.0468
-16.5 | -0.8337 | 0.01414 | -0.1855 | -58.9604
-15.5 | -0.7618 | 0.01271 | -0.1826 | -59.9371
-15 | -0.7222 | 0.01216 | -0.1815 | -59.3914
-14.5 | -0.6869 | 0.01141 | -0.1796 | -60.2016
-14 | -0.6474 | 0.01085 | -0.1782 | -59.6682
-13.5 | -0.6093 | 0.0102 | -0.1765 | -59.7353
-13 | -0.5768 | 0.00939 | -0.1739 | -61.4271
-12.5 | -0.5344 | 0.00895 | -0.1727 | -59.7095
-12 | -0.49 | 0.00859 | -0.1718 | -57.0431
-11.5 | -0.4459 | 0.00825 | -0.1707 | -54.0485
-11 | -0.4006 | 0.00795 | -0.1699 | -50.3899
-10.5 | -0.3547 | 0.00768 | -0.169 | -46.1849
-10 | -0.3111 | 0.00737 | -0.1677 | -42.2117
-9.5 | -0.2659 | 0.00711 | -0.1667 | -37.398
-9 | -0.2212 | 0.00684 | -0.1655 | -32.3392
-8.5 | -0.1769 | 0.0066 | -0.1641 | -26.803
-8 | -0.1327 | 0.00634 | -0.1627 | -20.9306
-7.5 | -0.0908 | 0.00606 | -0.1609 | -14.9835
-7 | -0.0459 | 0.00582 | -0.1595 | -7.8866
-6.5 | -0.0024 | 0.0056 | -0.1578 | -0.42857
-6 | 0.0382 | 0.00539 | -0.1555 | 7.0872
-5.5 | 0.0727 | 0.00527 | -0.1517 | 13.7951
-5 | 0.122 | 0.00513 | -0.1511 | 23.7817
-4.5 | 0.1714 | 0.00499 | -0.1505 | 34.3487
-4 | 0.2207 | 0.00489 | -0.1499 | 45.1329
-3.5 | 0.2697 | 0.00479 | -0.1492 | 56.3048
-3 | 0.3231 | 0.00464 | -0.1495 | 69.6336
-2.5 | 0.3752 | 0.00449 | -0.1495 | 83.5635
-2 | 0.4228 | 0.00437 | -0.1485 | 96.7506
-1.5 | 0.4727 | 0.00425 | -0.1479 | 111.2235
-1 | 0.5136 | 0.00421 | -0.1454 | 121.9952
-0.5 | 0.5323 | 0.00424 | -0.1379 | 125.5425
0 | 0.548 | 0.00454 | -0.1298 | 120.7048
0.5 | 0.554 | 0.00508 | -0.1199 | 109.0551
1 | 0.5687 | 0.00562 | -0.1122 | 101.1922
1.5 | 0.5851 | 0.00613 | -0.1053 | 95.4486
2 | 0.6203 | 0.00637 | -0.1025 | 97.3783
2.5 | 0.6587 | 0.00667 | -0.1003 | 98.7556
3 | 0.6983 | 0.00712 | -0.0979 | 98.0758
3.5 | 0.7054 | 0.00843 | -0.0894 | 83.6773
4 | 0.7265 | 0.00948 | -0.0838 | 76.635
4.5 | 0.7585 | 0.0103 | -0.0803 | 73.6408
5 | 0.7941 | 0.01104 | -0.0776 | 71.9293
5.5 | 0.8349 | 0.01165 | -0.0759 | 71.6652
6 | 0.8706 | 0.01245 | -0.0734 | 69.9277
6.5 | 0.9115 | 0.0131 | -0.0718 | 69.5802
7 | 0.9483 | 0.0139 | -0.0695 | 68.223
8 | 1.0218 | 0.0156 | -0.0652 | 65.5
8.5 | 1.0631 | 0.01631 | -0.0639 | 65.1809
9 | 1.1005 | 0.01718 | -0.0621 | 64.057
9.5 | 1.1404 | 0.01797 | -0.0607 | 63.4613
10 | 1.1826 | 0.01867 | -0.0597 | 63.3423
10.5 | 1.2231 | 0.01946 | -0.0586 | 62.852
11 | 1.2594 | 0.02045 | -0.0568 | 61.5844
11.5 | 1.2992 | 0.02129 | -0.0557 | 61.024
12 | 1.338 | 0.0222 | -0.0544 | 60.2703
12.5 | 1.3706 | 0.02344 | -0.0524 | 58.4727
13 | 1.4055 | 0.02459 | -0.0507 | 57.1574
13.5 | 1.4396 | 0.02578 | -0.049 | 55.8417
14 | 1.4692 | 0.02728 | -0.0469 | 53.8563
14.5 | 1.5032 | 0.02855 | -0.0454 | 52.6515
15 | 1.5359 | 0.02992 | -0.0438 | 51.3336
15.5 | 1.5645 | 0.03157 | -0.0419 | 49.5565
16 | 1.5971 | 0.03299 | -0.0406 | 48.4116
16.5 | 1.6248 | 0.03478 | -0.0388 | 46.7165
17 | 1.6527 | 0.03659 | -0.0371 | 45.1681
17.5 | 1.6765 | 0.03872 | -0.0352 | 43.298
18 | 1.7023 | 0.04076 | -0.0336 | 41.764
18.5 | 1.7257 | 0.04306 | -0.032 | 40.0766
19 | 1.7515 | 0.0452 | -0.0308 | 38.75
19.5 | 1.7712 | 0.0479 | -0.0292 | 36.977
20 | 1.7906 | 0.05068 | -0.0279 | 35.3315

## 147. Re 20M Mach 0.10 (1)
BIGFOIL.COM POLAR EXPORT
NACA67-719
NACA67-719 |  |  |  | Cl Max: | 1.871 | at alpha= | 12 | deg
JavaFoil+Calcfoil stall+Eppler ext transition |  |  |  | L/D Max: | 132.393 | at alpha= | 4 | deg
Re: | 20000000 |  |  | Cd Min: | 0.00603 | at alpha= | -3 | deg
Mach: | 0.1 |  |  | Cl=0 at alpha= | -6.2661 | deg
|  |  |  | @ Cl=0.1, Cd= | 0.0063916
|  |  |  | @ Cl=0.4, Cd= | 0.0060841
|  |  |  | @ Cl=0.6, Cd= | 0.0071
alpha (deg) | Cl | Cd | Cm | Cl/Cd
-19.5 | -0.71 | 0.1362 | -0.062 | -5.211
-19 | -0.72 | 0.12796 | -0.064 | -5.63
-18.5 | -0.728 | 0.1228 | -0.066 | -5.925
-18 | -0.733 | 0.11574 | -0.068 | -6.337
-17.5 | -0.737 | 0.10823 | -0.07 | -6.811
-17 | -0.742 | 0.09591 | -0.075 | -7.74
-16.5 | -0.737 | 0.09363 | -0.076 | -7.866
-16 | -0.734 | 0.08428 | -0.08 | -8.708
-15.5 | -0.754 | 0.0545 | -0.094 | -13.835
-15 | -0.783 | 0.02765 | -0.106 | -28.319
-14.5 | -0.791 | 0.01656 | -0.113 | -47.754
-14 | -0.77 | 0.01456 | -0.116 | -52.877
-13.5 | -0.744 | 0.01307 | -0.118 | -56.918
-13 | -0.713 | 0.01194 | -0.121 | -59.666
-12.5 | -0.676 | 0.01122 | -0.122 | -60.292
-12 | -0.635 | 0.01034 | -0.125 | -61.411
-11.5 | -0.589 | 0.00986 | -0.126 | -59.675
-11 | -0.54 | 0.00924 | -0.128 | -58.464
-10.5 | -0.49 | 0.00884 | -0.13 | -55.409
-10 | -0.437 | 0.00842 | -0.132 | -51.876
-9.5 | -0.383 | 0.00763 | -0.134 | -50.175
-9 | -0.327 | 0.00729 | -0.136 | -44.855
-8.5 | -0.269 | 0.00701 | -0.138 | -38.44
-8 | -0.211 | 0.00676 | -0.139 | -31.179
-7.5 | -0.151 | 0.00653 | -0.141 | -23.128
-7 | -0.09 | 0.00636 | -0.143 | -14.221
-6.5 | -0.029 | 0.00619 | -0.145 | -4.704
-6 | 0.033 | 0.00629 | -0.146 | 5.201
-5.5 | 0.095 | 0.00639 | -0.148 | 14.855
-5 | 0.158 | 0.00641 | -0.15 | 24.576
-4.5 | 0.22 | 0.00647 | -0.152 | 34.076
-4 | 0.283 | 0.00667 | -0.153 | 42.448
-3.5 | 0.348 | 0.00634 | -0.155 | 54.851
-3 | 0.411 | 0.00603 | -0.156 | 68.071
-2.5 | 0.474 | 0.007 | -0.158 | 67.723
-2 | 0.537 | 0.0071 | -0.16 | 75.602
-1.5 | 0.6 | 0.0071 | -0.161 | 84.483
-1 | 0.663 | 0.00721 | -0.163 | 92.011
-0.5 | 0.726 | 0.00745 | -0.164 | 97.445
0 | 0.792 | 0.00754 | -0.166 | 105.118
0.5 | 0.855 | 0.00774 | -0.167 | 110.516
1 | 0.917 | 0.00799 | -0.169 | 114.856
1.5 | 0.98 | 0.00812 | -0.171 | 120.603
2 | 1.042 | 0.00825 | -0.173 | 126.267
2.5 | 1.104 | 0.00842 | -0.174 | 131.021
3 | 1.157 | 0.00891 | -0.176 | 129.749
3.5 | 1.216 | 0.00928 | -0.177 | 131.03
4 | 1.274 | 0.00962 | -0.179 | 132.393
4.5 | 1.331 | 0.01038 | -0.18 | 128.181
5 | 1.387 | 0.01088 | -0.181 | 127.571
5.5 | 1.443 | 0.01133 | -0.183 | 127.286
6 | 1.497 | 0.01177 | -0.184 | 127.15
6.5 | 1.547 | 0.01214 | -0.185 | 127.425
7 | 1.595 | 0.0126 | -0.187 | 126.585
7.5 | 1.641 | 0.01301 | -0.188 | 126.13
8 | 1.683 | 0.01347 | -0.189 | 124.953
8.5 | 1.723 | 0.01439 | -0.19 | 119.727
9 | 1.76 | 0.01493 | -0.191 | 117.836
9.5 | 1.792 | 0.01558 | -0.193 | 115.046
10 | 1.817 | 0.01615 | -0.194 | 112.543
10.5 | 1.838 | 0.01685 | -0.195 | 109.065
11 | 1.854 | 0.01756 | -0.196 | 105.558
11.5 | 1.865 | 0.01824 | -0.197 | 102.223
12 | 1.871 | 0.01899 | -0.198 | 98.488
12.5 | 1.871 | 0.0198 | -0.199 | 94.466
13 | 1.866 | 0.02063 | -0.2 | 90.436
13.5 | 1.856 | 0.02145 | -0.201 | 86.536
14 | 1.841 | 0.02267 | -0.201 | 81.228
14.5 | 1.822 | 0.02358 | -0.202 | 77.265
15 | 1.797 | 0.0248 | -0.203 | 72.469
15.5 | 1.77 | 0.02588 | -0.204 | 68.376
16 | 1.738 | 0.02722 | -0.204 | 63.847
16.5 | 1.703 | 0.02853 | -0.205 | 59.678
17 | 1.665 | 0.02994 | -0.206 | 55.595

## 148. Re 20M Mach 0.10 (2)
BIGFOIL.COM POLAR EXPORT
NACA67-719
NACA67-719 |  |  |  | Cl Max: | 1.7936 | at alpha= | 20 | deg
XFOIL ncrit=9 |  |  |  | L/D Max: | 126.525 | at alpha= | -0.5 | deg
Re: | 20000000 |  |  | Cd Min: | 0.05229 | at alpha= | 20 | deg
Mach: | 0.1 |  |  | Cl=0 at alpha= | -6.5113 | deg
|  |  |  | @ Cl=0.1, Cd= | 0.005219
|  |  |  | @ Cl=0.4, Cd= | 0.0044428
|  |  |  | @ Cl=0.6, Cd= | 0.0062485
alpha (deg) | Cl | Cd | Cm | Cl/Cd
-20 | -1.0909 | 0.02342 | -0.1888 | -46.5798
-19.5 | -1.0435 | 0.0214 | -0.1928 | -48.7617
-19 | -1.0072 | 0.01988 | -0.1935 | -50.664
-18.5 | -0.9727 | 0.01854 | -0.1933 | -52.4649
-18 | -0.94 | 0.01731 | -0.1925 | -54.3039
-17.5 | -0.9048 | 0.01631 | -0.1915 | -55.4752
-17 | -0.8709 | 0.01532 | -0.1902 | -56.8473
-15.5 | -0.7626 | 0.01299 | -0.1857 | -58.7067
-15 | -0.7246 | 0.01237 | -0.1842 | -58.5772
-14.5 | -0.6879 | 0.01162 | -0.1824 | -59.1997
-14 | -0.6491 | 0.01102 | -0.1808 | -58.902
-13.5 | -0.6085 | 0.01045 | -0.1793 | -58.2297
-13 | -0.5776 | 0.00951 | -0.1763 | -60.7361
-12.5 | -0.5351 | 0.00907 | -0.1749 | -58.9967
-12 | -0.4911 | 0.00867 | -0.1738 | -56.6436
-11.5 | -0.446 | 0.00833 | -0.1728 | -53.5414
-11 | -0.4013 | 0.00802 | -0.1717 | -50.0374
-10.5 | -0.3548 | 0.00774 | -0.1709 | -45.8398
-10 | -0.3101 | 0.00743 | -0.1696 | -41.7362
-9.5 | -0.2653 | 0.00717 | -0.1684 | -37.0014
-9 | -0.2203 | 0.00689 | -0.1671 | -31.9739
-8.5 | -0.1751 | 0.00665 | -0.1659 | -26.3308
-8 | -0.1311 | 0.00638 | -0.1643 | -20.5486
-7.5 | -0.0879 | 0.0061 | -0.1626 | -14.4098
-7 | -0.0434 | 0.00585 | -0.1611 | -7.4188
-6.5 | 0.001 | 0.00563 | -0.1595 | 0.17762
-6 | 0.0434 | 0.00542 | -0.1575 | 8.0074
-5.5 | 0.0753 | 0.00529 | -0.1531 | 14.2344
-5 | 0.124 | 0.00515 | -0.1523 | 24.0777
-4.5 | 0.1732 | 0.005 | -0.1516 | 34.64
-4 | 0.2225 | 0.00491 | -0.1509 | 45.3157
-3.5 | 0.2712 | 0.0048 | -0.15 | 56.5
-3 | 0.3248 | 0.00465 | -0.1502 | 69.8495
-2.5 | 0.3772 | 0.0045 | -0.1502 | 83.8222
-2 | 0.425 | 0.00438 | -0.1492 | 97.032
-1.5 | 0.4755 | 0.00424 | -0.1488 | 112.1462
-1 | 0.5172 | 0.0042 | -0.1464 | 123.1429
-0.5 | 0.5352 | 0.00423 | -0.1386 | 126.5248
0 | 0.5504 | 0.00453 | -0.1303 | 121.5011
0.5 | 0.5565 | 0.00507 | -0.1204 | 109.7633
1.5 | 0.5871 | 0.00614 | -0.1055 | 95.6189
2 | 0.6204 | 0.00642 | -0.1024 | 96.6355
2.5 | 0.6583 | 0.00675 | -0.1 | 97.5259
3 | 0.6964 | 0.00724 | -0.0973 | 96.1878
3.5 | 0.7022 | 0.00861 | -0.0885 | 81.5563
4 | 0.7282 | 0.00955 | -0.0838 | 76.2513
4.5 | 0.7574 | 0.01047 | -0.0798 | 72.34
5 | 0.7941 | 0.01119 | -0.0772 | 70.9651
5.5 | 0.8346 | 0.01183 | -0.0753 | 70.5495
6 | 0.8704 | 0.01265 | -0.0727 | 68.8063
6.5 | 0.9122 | 0.01328 | -0.0712 | 68.6898
7 | 0.9469 | 0.01418 | -0.0686 | 66.7772
7.5 | 0.9835 | 0.01505 | -0.0663 | 65.3488
8 | 1.0231 | 0.01583 | -0.0646 | 64.6304
8.5 | 1.0636 | 0.01658 | -0.0631 | 64.1496
9 | 1.1009 | 0.01749 | -0.0612 | 62.9445
9.5 | 1.1423 | 0.01824 | -0.0599 | 62.6261
10 | 1.1849 | 0.01895 | -0.0589 | 62.5277
10.5 | 1.2216 | 0.01995 | -0.0571 | 61.2331
11 | 1.2617 | 0.02079 | -0.0558 | 60.6878
11.5 | 1.3022 | 0.02164 | -0.0547 | 60.1756
12 | 1.3405 | 0.02261 | -0.0533 | 59.2879
12.5 | 1.3729 | 0.02391 | -0.0511 | 57.4195
13 | 1.4088 | 0.02503 | -0.0495 | 56.2845
13.5 | 1.4417 | 0.02635 | -0.0476 | 54.7135
14 | 1.4723 | 0.02785 | -0.0454 | 52.8654
14.5 | 1.5069 | 0.02913 | -0.0439 | 51.7302
15 | 1.5361 | 0.03078 | -0.0418 | 49.9058
15.5 | 1.5686 | 0.03224 | -0.0403 | 48.6538
16 | 1.6017 | 0.0337 | -0.0389 | 47.5282
16.5 | 1.6274 | 0.03571 | -0.0368 | 45.5727
17 | 1.6568 | 0.03748 | -0.0352 | 44.2049
17.5 | 1.6792 | 0.0398 | -0.0331 | 42.191
18 | 1.7055 | 0.04189 | -0.0315 | 40.7138
18.5 | 1.7297 | 0.04424 | -0.0299 | 39.0981
19 | 1.7515 | 0.04682 | -0.0283 | 37.4092
19.5 | 1.7755 | 0.04925 | -0.0271 | 36.0508
20 | 1.7936 | 0.05229 | -0.0256 | 34.301

## 149. Re 20M Mach 0.25 (1)
BIGFOIL.COM POLAR EXPORT
NACA67-719
NACA67-719 |  |  |  | Cl Max: | 1.831 | at alpha= | 11 | deg
JavaFoil+Calcfoil stall+Eppler ext transition |  |  |  | L/D Max: | 129.831 | at alpha= | 4 | deg
Re: | 20000000 |  |  | Cd Min: | 0.00609 | at alpha= | -3.5 | deg
Mach: | 0.25 |  |  | Cl=0 at alpha= | -6.2656 | deg
|  |  |  | @ Cl=0.1, Cd= | 0.0064814
|  |  |  | @ Cl=0.4, Cd= | 0.0066523
|  |  |  | @ Cl=0.6, Cd= | 0.0072649
alpha (deg) | Cl | Cd | Cm | Cl/Cd
-18.5 | -0.502 | 0.13875 | -0.06 | -3.622
-18 | -0.537 | 0.13162 | -0.062 | -4.081
-17.5 | -0.572 | 0.11089 | -0.07 | -5.162
-17 | -0.592 | 0.11691 | -0.066 | -5.065
-16.5 | -0.613 | 0.11007 | -0.068 | -5.565
-16 | -0.627 | 0.10349 | -0.07 | -6.06
-15.5 | -0.637 | 0.09618 | -0.073 | -6.621
-15 | -0.641 | 0.08881 | -0.077 | -7.22
-14.5 | -0.641 | 0.08008 | -0.081 | -8.01
-14 | -0.643 | 0.06555 | -0.09 | -9.811
-13.5 | -0.71 | 0.01726 | -0.119 | -41.143
-13 | -0.692 | 0.01437 | -0.122 | -48.178
-12.5 | -0.667 | 0.01255 | -0.125 | -53.124
-12 | -0.631 | 0.01147 | -0.127 | -54.985
-11.5 | -0.589 | 0.01071 | -0.129 | -54.971
-11 | -0.543 | 0.00996 | -0.132 | -54.58
-10.5 | -0.495 | 0.00939 | -0.133 | -52.675
-10 | -0.443 | 0.00883 | -0.135 | -50.151
-9.5 | -0.389 | 0.00789 | -0.138 | -49.318
-9 | -0.333 | 0.0076 | -0.139 | -43.821
-8.5 | -0.275 | 0.00724 | -0.141 | -37.966
-8 | -0.215 | 0.007 | -0.143 | -30.75
-7.5 | -0.154 | 0.00673 | -0.145 | -22.951
-7 | -0.093 | 0.00652 | -0.147 | -14.195
-6.5 | -0.03 | 0.00634 | -0.149 | -4.71
-6 | 0.034 | 0.00618 | -0.15 | 5.423
-5.5 | 0.097 | 0.00648 | -0.152 | 15.045
-5 | 0.162 | 0.00651 | -0.154 | 24.834
-4.5 | 0.226 | 0.00655 | -0.156 | 34.503
-4 | 0.291 | 0.00618 | -0.157 | 47.04
-3.5 | 0.357 | 0.00609 | -0.159 | 58.63
-3 | 0.422 | 0.00694 | -0.16 | 60.751
-2.5 | 0.486 | 0.00713 | -0.162 | 68.2
-2 | 0.551 | 0.00728 | -0.164 | 75.719
-1.5 | 0.616 | 0.00726 | -0.165 | 84.84
-1 | 0.681 | 0.00735 | -0.167 | 92.614
-0.5 | 0.746 | 0.00763 | -0.168 | 97.771
0 | 0.814 | 0.00772 | -0.17 | 105.321
0.5 | 0.878 | 0.00796 | -0.172 | 110.298
1 | 0.942 | 0.00824 | -0.173 | 114.325
1.5 | 1.006 | 0.00839 | -0.175 | 119.819
2 | 1.069 | 0.00852 | -0.177 | 125.539
2.5 | 1.133 | 0.00893 | -0.179 | 126.819
3 | 1.187 | 0.0092 | -0.181 | 128.926
3.5 | 1.247 | 0.00966 | -0.182 | 129.011
4 | 1.306 | 0.01006 | -0.183 | 129.831
4.5 | 1.364 | 0.01098 | -0.185 | 124.296
5 | 1.422 | 0.01145 | -0.186 | 124.168
5.5 | 1.478 | 0.01191 | -0.188 | 124.1
6 | 1.532 | 0.01235 | -0.189 | 124.067
6.5 | 1.582 | 0.01286 | -0.19 | 123
7 | 1.629 | 0.01331 | -0.192 | 122.366
7.5 | 1.673 | 0.01377 | -0.193 | 121.45
8 | 1.712 | 0.01471 | -0.194 | 116.416
8.5 | 1.748 | 0.01534 | -0.195 | 113.997
9 | 1.78 | 0.01598 | -0.196 | 111.348
9.5 | 1.805 | 0.01671 | -0.198 | 108.038
10 | 1.821 | 0.01743 | -0.199 | 104.46
10.5 | 1.83 | 0.01818 | -0.2 | 100.626
11 | 1.831 | 0.01903 | -0.201 | 96.19
11.5 | 1.824 | 0.01986 | -0.202 | 91.845
12 | 1.809 | 0.02078 | -0.203 | 87.04
12.5 | 1.785 | 0.02182 | -0.204 | 81.826
13 | 1.753 | 0.02306 | -0.205 | 75.996
13.5 | 1.711 | 0.02429 | -0.206 | 70.456
14 | 1.662 | 0.02569 | -0.206 | 64.685
14.5 | 1.605 | 0.02723 | -0.207 | 58.915
15 | 1.539 | 0.02885 | -0.208 | 53.348
15.5 | 1.467 | 0.0305 | -0.208 | 48.102
16 | 1.387 | 0.03311 | -0.209 | 41.885

## 150. Re 20M Mach 0.25 (2)
BIGFOIL.COM POLAR EXPORT
NACA67-719
NACA67-719 |  |  |  | Cl Max: | 1.7952 | at alpha= | 20 | deg
XFOIL ncrit=9 |  |  |  | L/D Max: | 117.337 | at alpha= | 0.5 | deg
Re: | 20000000 |  |  | Cd Min: | 0.06305 | at alpha= | 20 | deg
Mach: | 0.25 |  |  | Cl=0 at alpha= | -6.6883 | deg
|  |  |  | @ Cl=0.1, Cd= | 0.0054402
|  |  |  | @ Cl=0.4, Cd= | 0.0045286
|  |  |  | @ Cl=0.6, Cd= | 0.0062552
alpha (deg) | Cl | Cd | Cm | Cl/Cd
-20 | -1.0967 | 0.03457 | -0.1981 | -31.724
-19.5 | -1.0878 | 0.03037 | -0.1985 | -35.8182
-19 | -1.0706 | 0.02693 | -0.1983 | -39.7549
-18.5 | -1.0009 | 0.0235 | -0.2076 | -42.5915
-18 | -0.957 | 0.02113 | -0.2098 | -45.2911
-17.5 | -0.9197 | 0.01934 | -0.2096 | -47.5543
-17 | -0.8848 | 0.0178 | -0.2083 | -49.7079
-16.5 | -0.8486 | 0.01656 | -0.2065 | -51.244
-16 | -0.8131 | 0.01543 | -0.2043 | -52.696
-15.5 | -0.7745 | 0.01451 | -0.2022 | -53.377
-15 | -0.7361 | 0.01364 | -0.1999 | -53.9663
-14.5 | -0.6964 | 0.01282 | -0.1977 | -54.3214
-14 | -0.6566 | 0.01207 | -0.1954 | -54.3993
-13.5 | -0.615 | 0.01136 | -0.1933 | -54.1373
-13 | -0.573 | 0.01074 | -0.1911 | -53.352
-12.5 | -0.5293 | 0.01016 | -0.1892 | -52.0965
-12 | -0.4952 | 0.00923 | -0.1858 | -53.6511
-11.5 | -0.4515 | 0.00875 | -0.1838 | -51.6
-11 | -0.4032 | 0.00841 | -0.1825 | -47.9429
-10.5 | -0.3553 | 0.00809 | -0.1811 | -43.9184
-10 | -0.3089 | 0.00777 | -0.1795 | -39.7555
-9.5 | -0.261 | 0.00749 | -0.1781 | -34.8465
-9 | -0.2151 | 0.00716 | -0.1764 | -30.0419
-8.5 | -0.1686 | 0.0069 | -0.1748 | -24.4348
-8 | -0.121 | 0.00664 | -0.1734 | -18.2229
-7.5 | -0.0758 | 0.00632 | -0.1715 | -11.9937
-7 | -0.0298 | 0.00604 | -0.1698 | -4.9338
-6.5 | 0.018 | 0.00583 | -0.1685 | 3.0875
-6 | 0.0638 | 0.0056 | -0.1667 | 11.3929
-5.5 | 0.1091 | 0.0054 | -0.1648 | 20.2037
-5 | 0.1475 | 0.00522 | -0.1613 | 28.2567
-4.5 | 0.1848 | 0.00509 | -0.1577 | 36.3065
-4 | 0.2334 | 0.00497 | -0.1564 | 46.9618
-3.5 | 0.281 | 0.00487 | -0.1549 | 57.7002
-3 | 0.3337 | 0.00473 | -0.1545 | 70.5497
-2.5 | 0.3872 | 0.00457 | -0.1543 | 84.7265
-2 | 0.4367 | 0.00441 | -0.1533 | 99.0249
-1.5 | 0.4853 | 0.00427 | -0.152 | 113.6534
0.5 | 0.5773 | 0.00492 | -0.1247 | 117.3374
1 | 0.5833 | 0.0056 | -0.1147 | 104.1607
1.5 | 0.5972 | 0.00622 | -0.107 | 96.0129
2 | 0.6258 | 0.00658 | -0.1028 | 95.1064
2.5 | 0.6544 | 0.00725 | -0.0981 | 90.2621
3 | 0.6951 | 0.00777 | -0.0956 | 89.4595
3.5 | 0.7097 | 0.009 | -0.0883 | 78.8556
4 | 0.7284 | 0.01023 | -0.0819 | 71.2023
4.5 | 0.7574 | 0.01124 | -0.0776 | 67.3843
5 | 0.7922 | 0.01212 | -0.0744 | 65.363
5.5 | 0.8328 | 0.01285 | -0.0722 | 64.8093
6 | 0.8687 | 0.01377 | -0.0694 | 63.0864
6.5 | 0.9105 | 0.01451 | -0.0675 | 62.7498
7 | 0.9491 | 0.01538 | -0.0652 | 61.71
7.5 | 0.9838 | 0.01646 | -0.0623 | 59.7691
8 | 1.0248 | 0.0173 | -0.0604 | 59.237
8.5 | 1.0668 | 0.01813 | -0.0587 | 58.8417
9 | 1.1055 | 0.01914 | -0.0566 | 57.7586
9.5 | 1.1479 | 0.02001 | -0.0551 | 57.3663
10 | 1.192 | 0.02082 | -0.0538 | 57.2526
10.5 | 1.2318 | 0.02184 | -0.052 | 56.4011
11 | 1.2718 | 0.02289 | -0.0502 | 55.5614
11.5 | 1.3128 | 0.02392 | -0.0486 | 54.8829
12 | 1.3539 | 0.02497 | -0.047 | 54.2211
12.5 | 1.3836 | 0.02663 | -0.044 | 51.9564
13 | 1.4203 | 0.02798 | -0.042 | 50.7613
13.5 | 1.4529 | 0.02962 | -0.0395 | 49.0513
14 | 1.4872 | 0.0312 | -0.0373 | 47.6667
14.5 | 1.5228 | 0.03273 | -0.0354 | 46.5261
15 | 1.5527 | 0.03471 | -0.0329 | 44.7335
15.5 | 1.587 | 0.03644 | -0.031 | 43.551
16 | 1.6144 | 0.03871 | -0.0286 | 41.705
16.5 | 1.6429 | 0.04093 | -0.0264 | 40.1393
17 | 1.6693 | 0.04343 | -0.0241 | 38.4366
17.5 | 1.6938 | 0.04615 | -0.0219 | 36.7021
18 | 1.719 | 0.04891 | -0.02 | 35.1462
18.5 | 1.7434 | 0.05179 | -0.0182 | 33.6629
19 | 1.7628 | 0.05523 | -0.0164 | 31.9174
19.5 | 1.7804 | 0.05896 | -0.0148 | 30.1967
20 | 1.7952 | 0.06305 | -0.0133 | 28.4726

## 151. Re 20M Mach 0.50 (1)
BIGFOIL.COM POLAR EXPORT
NACA67-719
NACA67-719 |  |  |  | Cl Max: | 1.744 | at alpha= | 7.5 | deg
JavaFoil+Calcfoil stall+Eppler ext transition |  |  |  | L/D Max: | 119.211 | at alpha= | 2.5 | deg
Re: | 20000000 |  |  | Cd Min: | 0.00621 | at alpha= | -5 | deg
Mach: | 0.5 |  |  | Cl=0 at alpha= | -6.2643 | deg
|  |  |  | @ Cl=0.1, Cd= | 0.006677
|  |  |  | @ Cl=0.4, Cd= | 0.0071392
|  |  |  | @ Cl=0.6, Cd= | 0.0079548
alpha (deg) | Cl | Cd | Cm | Cl/Cd
-20 | -0.789 | 0.18317 | -0.066 | -4.309
-19.5 | -0.761 | 0.1813 | -0.067 | -4.196
-19 | -0.733 | 0.16324 | -0.069 | -4.489
-18.5 | -0.704 | 0.1558 | -0.069 | -4.52
-18 | -0.675 | 0.15321 | -0.069 | -4.407
-17.5 | -0.647 | 0.13889 | -0.07 | -4.655
-17 | -0.618 | 0.13142 | -0.071 | -4.701
-16.5 | -0.59 | 0.1229 | -0.072 | -4.797
-16 | -0.56 | 0.12055 | -0.072 | -4.647
-15.5 | -0.532 | 0.11243 | -0.073 | -4.729
-15 | -0.503 | 0.10793 | -0.073 | -4.659
-14.5 | -0.475 | 0.09728 | -0.076 | -4.885
-14 | -0.448 | 0.0866 | -0.082 | -5.178
-13.5 | -0.422 | 0.07813 | -0.088 | -5.401
-13 | -0.389 | 0.08358 | -0.079 | -4.651
-12.5 | -0.358 | 0.08892 | -0.072 | -4.029
-12 | -0.33 | 0.09067 | -0.073 | -3.636
-11.5 | -0.301 | 0.08385 | -0.074 | -3.589
-11 | -0.272 | 0.07665 | -0.075 | -3.553
-10.5 | -0.244 | 0.06737 | -0.081 | -3.626
-10 | -0.34 | 0.05606 | -0.096 | -6.065
-9.5 | -0.382 | 0.01152 | -0.151 | -33.115
-9 | -0.342 | 0.01006 | -0.154 | -34.017
-8.5 | -0.291 | 0.0086 | -0.157 | -33.801
-8 | -0.232 | 0.00809 | -0.159 | -28.61
-7.5 | -0.168 | 0.00769 | -0.161 | -21.839
-7 | -0.101 | 0.00734 | -0.163 | -13.823
-6.5 | -0.033 | 0.00703 | -0.165 | -4.676
-6 | 0.037 | 0.00689 | -0.167 | 5.382
-5.5 | 0.108 | 0.00665 | -0.169 | 16.216
-5 | 0.179 | 0.00621 | -0.171 | 28.876
-4.5 | 0.251 | 0.00685 | -0.173 | 36.655
-4 | 0.323 | 0.00685 | -0.174 | 47.153
-3.5 | 0.397 | 0.00712 | -0.176 | 55.785
-3 | 0.469 | 0.00758 | -0.178 | 61.928
-2.5 | 0.541 | 0.00768 | -0.179 | 70.454
-2 | 0.614 | 0.00802 | -0.181 | 76.529
-1.5 | 0.686 | 0.00813 | -0.183 | 84.322
-1 | 0.758 | 0.00819 | -0.185 | 92.563
-0.5 | 0.83 | 0.0085 | -0.187 | 97.659
0 | 0.906 | 0.00872 | -0.188 | 103.842
0.5 | 0.977 | 0.0091 | -0.19 | 107.385
1 | 1.048 | 0.0093 | -0.192 | 112.711
1.5 | 1.12 | 0.00957 | -0.194 | 117.036
2 | 1.191 | 0.00999 | -0.196 | 119.139
2.5 | 1.262 | 0.01058 | -0.198 | 119.211
3 | 1.317 | 0.01119 | -0.2 | 117.702
3.5 | 1.382 | 0.01172 | -0.202 | 117.924
4 | 1.445 | 0.01277 | -0.203 | 113.199
4.5 | 1.507 | 0.01355 | -0.205 | 111.213
5 | 1.565 | 0.01432 | -0.207 | 109.257
5.5 | 1.621 | 0.01498 | -0.208 | 108.212
6 | 1.672 | 0.01575 | -0.21 | 106.167
6.5 | 1.71 | 0.01644 | -0.211 | 104.044
7 | 1.736 | 0.01777 | -0.213 | 97.699
7.5 | 1.744 | 0.01875 | -0.214 | 93.03
8 | 1.724 | 0.02004 | -0.215 | 86.004
8.5 | 1.647 | 0.02151 | -0.217 | 76.593
9 | 1.34 | 0.02334 | -0.218 | 57.412
9.5 | 1.08 | 0.02593 | -0.219 | 41.659
10 | 1.111 | 0.0274 | -0.22 | 40.552
10.5 | 1.146 | 0.0265 | -0.222 | 43.23
11 | 1.176 | 0.0293 | -0.223 | 40.144
11.5 | 1.205 | 0.03219 | -0.223 | 37.442
12 | 1.216 | 0.03892 | -0.22 | 31.236
12.5 | 1.255 | 0.0396 | -0.223 | 31.692

## 152. Re 20M Mach 0.50 (2)
BIGFOIL.COM POLAR EXPORT
NACA67-719
NACA67-719 |  |  |  | Cl Max: | 1.597 | at alpha= | 14.5 | deg
XFOIL ncrit=9 |  |  |  | L/D Max: | 161.519 | at alpha= | 0.5 | deg
Re: | 20000000 |  |  | Cd Min: | 0.05133 | at alpha= | 14.5 | deg
Mach: | 0.5 |  |  | Cl=0 at alpha= | -99 | deg
|  |  |  | @ Cl=0.1, Cd= | 0.00425
|  |  |  | @ Cl=0.4, Cd= | 0.00425
|  |  |  | @ Cl=0.6, Cd= | 0.00425
alpha (deg) | Cl | Cd | Cm | Cl/Cd
0 | 0.6477 | 0.00425 | -0.1521 | 152.4
0.5 | 0.6913 | 0.00428 | -0.1483 | 161.5187
1 | 0.6947 | 0.00498 | -0.136 | 139.498
1.5 | 0.698 | 0.00579 | -0.1247 | 120.5527
2 | 0.6862 | 0.00711 | -0.1113 | 96.512
2.5 | 0.684 | 0.00882 | -0.0992 | 77.551
3 | 0.6945 | 0.01041 | -0.0899 | 66.7147
4 | 0.7566 | 0.01284 | -0.0792 | 58.9252
4.5 | 0.7754 | 0.01445 | -0.0719 | 53.6609
5 | 0.8015 | 0.01599 | -0.0661 | 50.1251
5.5 | 0.8356 | 0.01731 | -0.0616 | 48.2727
6.5 | 0.9169 | 0.01978 | -0.0548 | 46.3549
7 | 0.9612 | 0.02095 | -0.0519 | 45.8807
7.5 | 0.9961 | 0.02259 | -0.0477 | 44.0947
8 | 1.0408 | 0.02388 | -0.0449 | 43.5846
8.5 | 1.0859 | 0.02526 | -0.042 | 42.9889
9 | 1.1326 | 0.02664 | -0.0394 | 42.515
9.5 | 1.1821 | 0.02792 | -0.0369 | 42.3388
10 | 1.2281 | 0.02949 | -0.034 | 41.6446
10.5 | 1.2765 | 0.03101 | -0.0313 | 41.1641
11 | 1.3241 | 0.03265 | -0.0283 | 40.5544
11.5 | 1.3686 | 0.03454 | -0.025 | 39.6236
12 | 1.4026 | 0.03711 | -0.0207 | 37.7957
12.5 | 1.446 | 0.03932 | -0.0173 | 36.7752
13 | 1.4862 | 0.04187 | -0.0135 | 35.4956
13.5 | 1.5275 | 0.04451 | -0.0098 | 34.3181
14 | 1.5678 | 0.04743 | -0.0059 | 33.055
14.5 | 1.597 | 0.05133 | -0.0014 | 31.1124