## index
index | Re | Mach | Datasource
1 | 50000 | 0 | JavaFoil+Calcfoil stall+Eppler ext transition
2 | 50000 | 0 | XFOIL ncrit=9
3 | 50000 | 0.1 | JavaFoil+Calcfoil stall+Eppler ext transition
4 | 50000 | 0.1 | XFOIL ncrit=9
5 | 50000 | 0.25 | JavaFoil+Calcfoil stall+Eppler ext transition
6 | 50000 | 0.25 | XFOIL ncrit=9
7 | 50000 | 0.5 | JavaFoil+Calcfoil stall+Eppler ext transition
8 | 50000 | 0.5 | XFOIL ncrit=9
9 | 100000 | 0 | JavaFoil+Calcfoil stall+Eppler ext transition
10 | 100000 | 0 | XFOIL ncrit=9
11 | 100000 | 0.1 | JavaFoil+Calcfoil stall+Eppler ext transition
12 | 100000 | 0.1 | XFOIL ncrit=9
13 | 100000 | 0.25 | JavaFoil+Calcfoil stall+Eppler ext transition
14 | 100000 | 0.25 | XFOIL ncrit=9
15 | 100000 | 0.5 | JavaFoil+Calcfoil stall+Eppler ext transition
16 | 100000 | 0.5 | XFOIL ncrit=9
17 | 250000 | 0 | JavaFoil+Calcfoil stall+Eppler ext transition
18 | 250000 | 0 | XFOIL ncrit=9
19 | 250000 | 0.1 | JavaFoil+Calcfoil stall+Eppler ext transition
20 | 250000 | 0.1 | XFOIL ncrit=9
21 | 250000 | 0.25 | JavaFoil+Calcfoil stall+Eppler ext transition
22 | 250000 | 0.25 | XFOIL ncrit=9
23 | 250000 | 0.5 | JavaFoil+Calcfoil stall+Eppler ext transition
24 | 250000 | 0.5 | XFOIL ncrit=9
25 | 500000 | 0 | JavaFoil+Calcfoil stall+Eppler ext transition
26 | 500000 | 0 | XFOIL ncrit=9
27 | 500000 | 0.1 | JavaFoil+Calcfoil stall+Eppler ext transition
28 | 500000 | 0.1 | XFOIL ncrit=9
29 | 500000 | 0.25 | JavaFoil+Calcfoil stall+Eppler ext transition
30 | 500000 | 0.25 | XFOIL ncrit=9
31 | 500000 | 0.5 | JavaFoil+Calcfoil stall+Eppler ext transition
32 | 500000 | 0.5 | XFOIL ncrit=9
33 | 750000 | 0 | JavaFoil+Calcfoil stall+Eppler ext transition
34 | 750000 | 0 | XFOIL ncrit=9
35 | 750000 | 0.1 | JavaFoil+Calcfoil stall+Eppler ext transition
36 | 750000 | 0.1 | XFOIL ncrit=9
37 | 750000 | 0.25 | JavaFoil+Calcfoil stall+Eppler ext transition
38 | 750000 | 0.25 | XFOIL ncrit=9
39 | 750000 | 0.5 | JavaFoil+Calcfoil stall+Eppler ext transition
40 | 750000 | 0.5 | XFOIL ncrit=9
41 | 1000000 | 0 | JavaFoil+Calcfoil stall+Eppler ext transition
42 | 1000000 | 0 | XFOIL ncrit=9
43 | 1000000 | 0.1 | JavaFoil+Calcfoil stall+Eppler ext transition
44 | 1000000 | 0.1 | XFOIL ncrit=9
45 | 1000000 | 0.25 | JavaFoil+Calcfoil stall+Eppler ext transition
46 | 1000000 | 0.25 | XFOIL ncrit=9
47 | 1000000 | 0.5 | JavaFoil+Calcfoil stall+Eppler ext transition
48 | 1000000 | 0.5 | XFOIL ncrit=9
49 | 2000000 | 0 | JavaFoil+Calcfoil stall+Eppler ext transition
50 | 2000000 | 0 | XFOIL ncrit=9
51 | 2000000 | 0.1 | JavaFoil+Calcfoil stall+Eppler ext transition
52 | 2000000 | 0.1 | XFOIL ncrit=9
53 | 2000000 | 0.25 | JavaFoil+Calcfoil stall+Eppler ext transition
54 | 2000000 | 0.25 | XFOIL ncrit=9
55 | 2000000 | 0.5 | JavaFoil+Calcfoil stall+Eppler ext transition
56 | 2000000 | 0.5 | XFOIL ncrit=9
57 | 3000000 | 0 | JavaFoil+Calcfoil stall+Eppler ext transition
58 | 3000000 | 0 | XFOIL ncrit=9
59 | 3000000 | 0.1 | JavaFoil+Calcfoil stall+Eppler ext transition
60 | 3000000 | 0.1 | XFOIL ncrit=9
61 | 3000000 | 0.25 | JavaFoil+Calcfoil stall+Eppler ext transition
62 | 3000000 | 0.25 | XFOIL ncrit=9
63 | 3000000 | 0.5 | JavaFoil+Calcfoil stall+Eppler ext transition
64 | 3000000 | 0.5 | XFOIL ncrit=9
65 | 4000000 | 0 | JavaFoil+Calcfoil stall+Eppler ext transition
66 | 4000000 | 0 | XFOIL ncrit=9
67 | 4000000 | 0.1 | JavaFoil+Calcfoil stall+Eppler ext transition
68 | 4000000 | 0.1 | XFOIL ncrit=9
69 | 4000000 | 0.25 | JavaFoil+Calcfoil stall+Eppler ext transition
70 | 4000000 | 0.25 | XFOIL ncrit=9
71 | 4000000 | 0.5 | JavaFoil+Calcfoil stall+Eppler ext transition
72 | 4000000 | 0.5 | XFOIL ncrit=9
73 | 5000000 | 0 | JavaFoil+Calcfoil stall+Eppler ext transition
74 | 5000000 | 0 | XFOIL ncrit=9
75 | 5000000 | 0.1 | JavaFoil+Calcfoil stall+Eppler ext transition
76 | 5000000 | 0.1 | XFOIL ncrit=9
77 | 5000000 | 0.25 | JavaFoil+Calcfoil stall+Eppler ext transition
78 | 5000000 | 0.25 | XFOIL ncrit=9
79 | 5000000 | 0.5 | JavaFoil+Calcfoil stall+Eppler ext transition
80 | 5000000 | 0.5 | XFOIL ncrit=9
81 | 6000000 | 0 | JavaFoil+Calcfoil stall+Eppler ext transition
82 | 6000000 | 0 | XFOIL ncrit=9
83 | 6000000 | 0.1 | JavaFoil+Calcfoil stall+Eppler ext transition
84 | 6000000 | 0.1 | XFOIL ncrit=9
85 | 6000000 | 0.25 | JavaFoil+Calcfoil stall+Eppler ext transition
86 | 6000000 | 0.25 | XFOIL ncrit=9
87 | 6000000 | 0.5 | JavaFoil+Calcfoil stall+Eppler ext transition
88 | 6000000 | 0.5 | XFOIL ncrit=9
89 | 7000000 | 0 | JavaFoil+Calcfoil stall+Eppler ext transition
90 | 7000000 | 0 | XFOIL ncrit=9
91 | 7000000 | 0.1 | JavaFoil+Calcfoil stall+Eppler ext transition
92 | 7000000 | 0.1 | XFOIL ncrit=9
93 | 7000000 | 0.25 | JavaFoil+Calcfoil stall+Eppler ext transition
94 | 7000000 | 0.25 | XFOIL ncrit=9
95 | 7000000 | 0.5 | JavaFoil+Calcfoil stall+Eppler ext transition
96 | 7000000 | 0.5 | XFOIL ncrit=9
97 | 8000000 | 0 | JavaFoil+Calcfoil stall+Eppler ext transition
98 | 8000000 | 0 | XFOIL ncrit=9
99 | 8000000 | 0.1 | JavaFoil+Calcfoil stall+Eppler ext transition
100 | 8000000 | 0.1 | XFOIL ncrit=9
101 | 8000000 | 0.25 | JavaFoil+Calcfoil stall+Eppler ext transition
102 | 8000000 | 0.25 | XFOIL ncrit=9
103 | 8000000 | 0.5 | JavaFoil+Calcfoil stall+Eppler ext transition
104 | 8000000 | 0.5 | XFOIL ncrit=9
105 | 10000000 | 0 | JavaFoil+Calcfoil stall+Eppler ext transition
106 | 10000000 | 0 | XFOIL ncrit=9
107 | 10000000 | 0.1 | JavaFoil+Calcfoil stall+Eppler ext transition
108 | 10000000 | 0.1 | XFOIL ncrit=9
109 | 10000000 | 0.25 | JavaFoil+Calcfoil stall+Eppler ext transition
110 | 10000000 | 0.25 | XFOIL ncrit=9
111 | 10000000 | 0.5 | JavaFoil+Calcfoil stall+Eppler ext transition
112 | 10000000 | 0.5 | XFOIL ncrit=9
113 | 12000000 | 0 | JavaFoil+Calcfoil stall+Eppler ext transition
114 | 12000000 | 0 | XFOIL ncrit=9
115 | 12000000 | 0.1 | JavaFoil+Calcfoil stall+Eppler ext transition
116 | 12000000 | 0.1 | XFOIL ncrit=9
117 | 12000000 | 0.25 | JavaFoil+Calcfoil stall+Eppler ext transition
118 | 12000000 | 0.25 | XFOIL ncrit=9
119 | 12000000 | 0.5 | JavaFoil+Calcfoil stall+Eppler ext transition
120 | 12000000 | 0.5 | XFOIL ncrit=9
121 | 14000000 | 0 | JavaFoil+Calcfoil stall+Eppler ext transition
122 | 14000000 | 0 | XFOIL ncrit=9
123 | 14000000 | 0.1 | JavaFoil+Calcfoil stall+Eppler ext transition
124 | 14000000 | 0.1 | XFOIL ncrit=9
125 | 14000000 | 0.25 | JavaFoil+Calcfoil stall+Eppler ext transition
126 | 14000000 | 0.25 | XFOIL ncrit=9
127 | 14000000 | 0.5 | JavaFoil+Calcfoil stall+Eppler ext transition
128 | 14000000 | 0.5 | XFOIL ncrit=9
129 | 16000000 | 0 | JavaFoil+Calcfoil stall+Eppler ext transition
130 | 16000000 | 0 | XFOIL ncrit=9
131 | 16000000 | 0.1 | JavaFoil+Calcfoil stall+Eppler ext transition
132 | 16000000 | 0.1 | XFOIL ncrit=9
133 | 16000000 | 0.25 | JavaFoil+Calcfoil stall+Eppler ext transition
134 | 16000000 | 0.25 | XFOIL ncrit=9
135 | 16000000 | 0.5 | JavaFoil+Calcfoil stall+Eppler ext transition
136 | 16000000 | 0.5 | XFOIL ncrit=9
137 | 18000000 | 0 | JavaFoil+Calcfoil stall+Eppler ext transition
138 | 18000000 | 0 | XFOIL ncrit=9
139 | 18000000 | 0.1 | JavaFoil+Calcfoil stall+Eppler ext transition
140 | 18000000 | 0.1 | XFOIL ncrit=9
141 | 18000000 | 0.25 | JavaFoil+Calcfoil stall+Eppler ext transition
142 | 18000000 | 0.25 | XFOIL ncrit=9
143 | 18000000 | 0.5 | JavaFoil+Calcfoil stall+Eppler ext transition
144 | 18000000 | 0.5 | XFOIL ncrit=9
145 | 20000000 | 0 | JavaFoil+Calcfoil stall+Eppler ext transition
146 | 20000000 | 0 | XFOIL ncrit=9
147 | 20000000 | 0.1 | JavaFoil+Calcfoil stall+Eppler ext transition
148 | 20000000 | 0.1 | XFOIL ncrit=9
149 | 20000000 | 0.25 | JavaFoil+Calcfoil stall+Eppler ext transition
150 | 20000000 | 0.25 | XFOIL ncrit=9
151 | 20000000 | 0.5 | JavaFoil+Calcfoil stall+Eppler ext transition
152 | 20000000 | 0.5 | XFOIL ncrit=9

## 1. Re 50k Mach 0.00 (1)
BIGFOIL.COM POLAR EXPORT
NACA63-617 a=0.8
NACA63-617 a=0.8 |  |  |  | Cl Max: | 1.646 | at alpha= | 11 | deg
JavaFoil+Calcfoil stall+Eppler ext transition |  |  |  | L/D Max: | 40.346 | at alpha= | 6 | deg
Re: | 50000 |  |  | Cd Min: | 0.02101 | at alpha= | 0 | deg
Mach: | 0 |  |  | Cl=0 at alpha= | -4.6983 | deg
|  |  |  | @ Cl=0.1, Cd= | 0.024397
|  |  |  | @ Cl=0.4, Cd= | 0.02276
|  |  |  | @ Cl=0.6, Cd= | 0.021261
alpha (deg) | Cl | Cd | Cm | Cl/Cd
-20 | -0.703 | 0.2575 | -0.023 | -2.731
-19.5 | -0.716 | 0.24769 | -0.023 | -2.889
-19 | -0.727 | 0.22821 | -0.023 | -3.184
-18.5 | -0.736 | 0.21987 | -0.023 | -3.348
-18 | -0.744 | 0.20287 | -0.024 | -3.666
-17.5 | -0.749 | 0.1978 | -0.023 | -3.788
-17 | -0.753 | 0.18226 | -0.025 | -4.13
-16.5 | -0.754 | 0.16775 | -0.025 | -4.493
-16 | -0.752 | 0.15886 | -0.025 | -4.733
-15.5 | -0.747 | 0.14907 | -0.025 | -5.012
-15 | -0.74 | 0.13961 | -0.026 | -5.297
-14.5 | -0.729 | 0.13249 | -0.026 | -5.5
-14 | -0.715 | 0.12367 | -0.027 | -5.778
-13.5 | -0.701 | 0.11772 | -0.043 | -5.953
-13 | -0.68 | 0.10971 | -0.044 | -6.201
-12.5 | -0.656 | 0.10484 | -0.045 | -6.262
-12 | -0.63 | 0.0967 | -0.047 | -6.515
-11.5 | -0.6 | 0.09059 | -0.047 | -6.621
-11 | -0.567 | 0.08484 | -0.049 | -6.684
-10.5 | -0.532 | 0.08032 | -0.05 | -6.62
-10 | -0.491 | 0.0789 | -0.044 | -6.222
-9.5 | -0.451 | 0.07453 | -0.044 | -6.048
-9 | -0.408 | 0.06995 | -0.045 | -5.838
-8.5 | -0.364 | 0.06613 | -0.046 | -5.501
-8 | -0.318 | 0.06222 | -0.046 | -5.111
-7.5 | -0.272 | 0.05903 | -0.047 | -4.6
-7 | -0.224 | 0.05566 | -0.049 | -4.031
-6.5 | -0.176 | 0.05263 | -0.05 | -3.354
-6 | -0.128 | 0.04949 | -0.054 | -2.592
-5.5 | -0.092 | 0.02388 | -0.095 | -3.862
-5 | -0.035 | 0.02314 | -0.096 | -1.501
-4.5 | 0.023 | 0.02249 | -0.097 | 1.043
-4 | 0.079 | 0.02457 | -0.093 | 3.225
-3.5 | 0.136 | 0.0241 | -0.094 | 5.65
-3 | 0.194 | 0.0236 | -0.095 | 8.204
-2.5 | 0.252 | 0.02329 | -0.096 | 10.804
-2 | 0.31 | 0.02301 | -0.096 | 13.458
-1.5 | 0.368 | 0.02282 | -0.097 | 16.125
-1 | 0.427 | 0.02271 | -0.098 | 18.785
-0.5 | 0.485 | 0.02268 | -0.099 | 21.395
0 | 0.56 | 0.02101 | -0.1 | 26.671
0.5 | 0.619 | 0.02138 | -0.101 | 28.948
1 | 0.677 | 0.02179 | -0.101 | 31.088
1.5 | 0.735 | 0.02225 | -0.102 | 33.051
2 | 0.792 | 0.02221 | -0.103 | 35.685
2.5 | 0.849 | 0.02324 | -0.103 | 36.513
3 | 0.9 | 0.02395 | -0.104 | 37.572
3.5 | 0.955 | 0.02508 | -0.104 | 38.075
4 | 1.009 | 0.02598 | -0.105 | 38.842
4.5 | 1.063 | 0.02677 | -0.11 | 39.707
5 | 1.116 | 0.02783 | -0.11 | 40.103
5.5 | 1.168 | 0.02894 | -0.11 | 40.339
6 | 1.218 | 0.03019 | -0.11 | 40.346
6.5 | 1.267 | 0.03149 | -0.111 | 40.242
7 | 1.315 | 0.03295 | -0.111 | 39.914
7.5 | 1.361 | 0.03457 | -0.111 | 39.371
8 | 1.407 | 0.0362 | -0.111 | 38.854
8.5 | 1.449 | 0.03798 | -0.111 | 38.158
9 | 1.527 | 0.04117 | -0.115 | 37.087
9.5 | 1.563 | 0.04334 | -0.115 | 36.068
10 | 1.596 | 0.04573 | -0.115 | 34.914
10.5 | 1.625 | 0.04835 | -0.115 | 33.617
11 | 1.646 | 0.05103 | -0.115 | 32.261
11.5 | 1.435 | 0.09182 | -0.056 | 15.634
12 | 1.453 | 0.09854 | -0.054 | 14.743
12.5 | 1.466 | 0.10494 | -0.053 | 13.974
13 | 1.477 | 0.11252 | -0.052 | 13.124
13.5 | 1.483 | 0.12086 | -0.051 | 12.274
14 | 1.484 | 0.12842 | -0.05 | 11.554
14.5 | 1.479 | 0.13781 | -0.049 | 10.733
15 | 1.47 | 0.14576 | -0.048 | 10.087
15.5 | 1.458 | 0.15641 | -0.047 | 9.319
16 | 1.441 | 0.16666 | -0.046 | 8.648

## 2. Re 50k Mach 0.00 (2)
BIGFOIL.COM POLAR EXPORT
NACA63-617 a=0.8
NACA63-617 a=0.8 |  |  |  | Cl Max: | 1.0096 | at alpha= | 14.5 | deg
XFOIL ncrit=9 |  |  |  | L/D Max: | 7.1074 | at alpha= | 14.5 | deg
Re: | 50000 |  |  | Cd Min: | 0.23422 | at alpha= | 19.5 | deg
Mach: | 0 |  |  | Cl=0 at alpha= | 2.3498 | deg
|  |  |  | @ Cl=0.1, Cd= | 0.061133
|  |  |  | @ Cl=0.4, Cd= | 0.084631
|  |  |  | @ Cl=0.6, Cd= | 0.11249
alpha (deg) | Cl | Cd | Cm | Cl/Cd
-12.5 | -0.2836 | 0.14317 | -0.0409 | -1.9809
-12 | -0.3027 | 0.14119 | -0.0377 | -2.1439
-11.5 | -0.3235 | 0.14004 | -0.034 | -2.3101
-11 | -0.31 | 0.13412 | -0.0304 | -2.3114
-10.5 | -0.3259 | 0.13124 | -0.0268 | -2.4832
-10 | -0.3541 | 0.12967 | -0.0229 | -2.7308
-9.5 | -0.3763 | 0.1278 | -0.0188 | -2.9444
-9 | -0.3605 | 0.12205 | -0.0156 | -2.9537
-8 | -0.6447 | 0.08222 | -0.0384 | -7.8412
-7.5 | -0.7084 | 0.06385 | -0.0484 | -11.0948
-7 | -0.691 | 0.05582 | -0.0505 | -12.3791
-6.5 | -0.6612 | 0.04992 | -0.0515 | -13.2452
-6 | -0.6246 | 0.04553 | -0.052 | -13.7184
-5.5 | -0.5835 | 0.04206 | -0.0527 | -13.873
-5 | -0.5432 | 0.03972 | -0.0521 | -13.6757
-4.5 | -0.5046 | 0.03789 | -0.0509 | -13.3175
-4 | -0.4647 | 0.03624 | -0.0499 | -12.8228
-3.5 | -0.431 | 0.03575 | -0.0463 | -12.0559
-3 | -0.4173 | 0.03925 | -0.0356 | -10.6318
-2.5 | -0.4076 | 0.04184 | -0.0245 | -9.7419
-2 | -0.3951 | 0.04334 | -0.0152 | -9.1163
-1.5 | -0.3798 | 0.044 | -0.0077 | -8.6318
-1 | -0.3639 | 0.0441 | -0.001 | -8.2517
-0.5 | -0.3453 | 0.04387 | 0.0044 | -7.871
0 | -0.3199 | 0.0437 | 0.0074 | -7.3204
0.5 | -0.286 | 0.04394 | 0.0078 | -6.5089
1 | -0.2092 | 0.04677 | -0.0011 | -4.473
1.5 | -0.1145 | 0.04996 | -0.0149 | -2.2918
2 | -0.0466 | 0.05284 | -0.0245 | -0.88191
3 | 0.0866 | 0.06027 | -0.042 | 1.4369
3.5 | 0.1493 | 0.06431 | -0.0495 | 2.3216
4 | 0.2035 | 0.06795 | -0.0553 | 2.9948
4.5 | 0.2523 | 0.07151 | -0.0599 | 3.5282
5 | 0.2941 | 0.0748 | -0.0632 | 3.9318
5.5 | 0.3365 | 0.07847 | -0.0664 | 4.2883
6 | 0.382 | 0.08278 | -0.0698 | 4.6146
6.5 | 0.4314 | 0.08786 | -0.0736 | 4.9101
7 | 0.4704 | 0.09273 | -0.0761 | 5.0728
7.5 | 0.4951 | 0.09618 | -0.0767 | 5.1476
8 | 0.5426 | 0.10187 | -0.0799 | 5.3264
8.5 | 0.563 | 0.10616 | -0.0804 | 5.3033
9.5 | 0.6233 | 0.11647 | -0.0834 | 5.3516
10 | 0.6701 | 0.12303 | -0.086 | 5.4466
10.5 | 0.7071 | 0.12859 | -0.0873 | 5.4989
11 | 0.7333 | 0.13364 | -0.088 | 5.4871
11.5 | 0.7498 | 0.13833 | -0.0884 | 5.4204
12 | 0.8849 | 0.12712 | -0.0801 | 6.9611
12.5 | 0.9112 | 0.13046 | -0.0793 | 6.9845
13 | 0.9387 | 0.13346 | -0.0783 | 7.0336
13.5 | 0.9646 | 0.13636 | -0.0772 | 7.0739
14 | 0.9866 | 0.13942 | -0.0761 | 7.0765
14.5 | 1.0096 | 0.14205 | -0.0749 | 7.1074
15 | 0.986 | 0.15575 | -0.0806 | 6.3307
15.5 | 1.0092 | 0.1596 | -0.0802 | 6.3233
16 | 1.0049 | 0.17099 | -0.085 | 5.877
16.5 | 0.9815 | 0.18813 | -0.0944 | 5.2171
17 | 0.9806 | 0.20159 | -0.1012 | 4.8643
18 | 0.7331 | 0.2164 | -0.0991 | 3.3877
18.5 | 0.741 | 0.22259 | -0.1016 | 3.329
19 | 0.7356 | 0.22728 | -0.1054 | 3.2365
19.5 | 0.7419 | 0.23422 | -0.1084 | 3.1675

## 3. Re 50k Mach 0.10 (1)
BIGFOIL.COM POLAR EXPORT
NACA63-617 a=0.8
NACA63-617 a=0.8 |  |  |  | Cl Max: | 1.648 | at alpha= | 11 | deg
JavaFoil+Calcfoil stall+Eppler ext transition |  |  |  | L/D Max: | 40.191 | at alpha= | 5.5 | deg
Re: | 50000 |  |  | Cd Min: | 0.0211 | at alpha= | 0 | deg
Mach: | 0.1 |  |  | Cl=0 at alpha= | -4.7034 | deg
|  |  |  | @ Cl=0.1, Cd= | 0.024518
|  |  |  | @ Cl=0.4, Cd= | 0.022864
|  |  |  | @ Cl=0.6, Cd= | 0.021345
alpha (deg) | Cl | Cd | Cm | Cl/Cd
-20 | -0.661 | 0.27168 | -0.023 | -2.433
-19.5 | -0.677 | 0.26233 | -0.024 | -2.579
-19 | -0.691 | 0.24211 | -0.023 | -2.854
-18.5 | -0.704 | 0.22277 | -0.024 | -3.159
-18 | -0.715 | 0.21012 | -0.024 | -3.401
-17.5 | -0.724 | 0.20774 | -0.022 | -3.483
-17 | -0.73 | 0.1833 | -0.024 | -3.984
-16.5 | -0.734 | 0.17297 | -0.025 | -4.245
-16 | -0.735 | 0.16252 | -0.025 | -4.525
-15.5 | -0.733 | 0.15219 | -0.025 | -4.819
-15 | -0.728 | 0.14193 | -0.026 | -5.131
-14.5 | -0.72 | 0.13434 | -0.026 | -5.358
-14 | -0.708 | 0.12548 | -0.027 | -5.64
-13.5 | -0.692 | 0.11707 | -0.027 | -5.912
-13 | -0.677 | 0.11038 | -0.044 | -6.129
-12.5 | -0.654 | 0.10523 | -0.045 | -6.216
-12 | -0.629 | 0.0978 | -0.047 | -6.429
-11.5 | -0.599 | 0.09109 | -0.047 | -6.581
-11 | -0.567 | 0.08575 | -0.049 | -6.617
-10.5 | -0.533 | 0.07996 | -0.051 | -6.663
-10 | -0.492 | 0.07979 | -0.044 | -6.168
-9.5 | -0.452 | 0.07527 | -0.045 | -6.007
-9 | -0.41 | 0.0705 | -0.045 | -5.813
-8.5 | -0.365 | 0.06593 | -0.046 | -5.538
-8 | -0.319 | 0.06258 | -0.046 | -5.103
-7.5 | -0.273 | 0.05901 | -0.047 | -4.621
-7 | -0.225 | 0.05578 | -0.049 | -4.039
-6.5 | -0.177 | 0.05274 | -0.05 | -3.361
-6 | -0.129 | 0.04939 | -0.055 | -2.612
-5.5 | -0.093 | 0.024 | -0.095 | -3.858
-5 | -0.035 | 0.02327 | -0.096 | -1.499
-4.5 | 0.024 | 0.02261 | -0.097 | 1.042
-4 | 0.08 | 0.02469 | -0.093 | 3.223
-3.5 | 0.137 | 0.0242 | -0.094 | 5.652
-3 | 0.195 | 0.02369 | -0.095 | 8.209
-2.5 | 0.253 | 0.02339 | -0.096 | 10.81
-2 | 0.311 | 0.02315 | -0.097 | 13.434
-1.5 | 0.37 | 0.0229 | -0.098 | 16.143
-1 | 0.428 | 0.02283 | -0.099 | 18.761
-0.5 | 0.488 | 0.02279 | -0.099 | 21.394
0 | 0.563 | 0.0211 | -0.1 | 26.68
0.5 | 0.622 | 0.02149 | -0.101 | 28.943
1 | 0.681 | 0.02191 | -0.102 | 31.073
1.5 | 0.739 | 0.02237 | -0.102 | 33.026
2 | 0.796 | 0.02235 | -0.103 | 35.602
2.5 | 0.853 | 0.02302 | -0.104 | 37.041
3 | 0.904 | 0.0241 | -0.104 | 37.515
3.5 | 0.959 | 0.02489 | -0.105 | 38.529
4 | 1.013 | 0.02614 | -0.105 | 38.769
4.5 | 1.068 | 0.0271 | -0.106 | 39.403
5 | 1.121 | 0.02804 | -0.111 | 39.983
5.5 | 1.173 | 0.02918 | -0.111 | 40.191
6 | 1.223 | 0.03043 | -0.111 | 40.188
6.5 | 1.272 | 0.03178 | -0.111 | 40.045
7 | 1.32 | 0.03327 | -0.111 | 39.694
7.5 | 1.367 | 0.03488 | -0.111 | 39.18
8 | 1.412 | 0.03651 | -0.112 | 38.68
8.5 | 1.454 | 0.03843 | -0.112 | 37.839
9 | 1.532 | 0.04167 | -0.116 | 36.757
9.5 | 1.568 | 0.04392 | -0.116 | 35.699
10 | 1.6 | 0.04637 | -0.116 | 34.505
10.5 | 1.628 | 0.04905 | -0.116 | 33.194
11 | 1.648 | 0.05186 | -0.115 | 31.772
11.5 | 1.437 | 0.09288 | -0.056 | 15.474
12 | 1.453 | 0.09904 | -0.054 | 14.67
12.5 | 1.465 | 0.10687 | -0.052 | 13.706
13 | 1.473 | 0.11382 | -0.052 | 12.945
13.5 | 1.478 | 0.1216 | -0.051 | 12.153
14 | 1.476 | 0.12957 | -0.05 | 11.388
14.5 | 1.468 | 0.13913 | -0.049 | 10.551
15 | 1.456 | 0.1473 | -0.048 | 9.883
15.5 | 1.439 | 0.16025 | -0.047 | 8.981
16 | 1.419 | 0.17138 | -0.046 | 8.28

## 4. Re 50k Mach 0.10 (2)
BIGFOIL.COM POLAR EXPORT
NACA63-617 a=0.8
NACA63-617 a=0.8 |  |  |  | Cl Max: | 1.0316 | at alpha= | 20 | deg
XFOIL ncrit=9 |  |  |  | L/D Max: | 6.8033 | at alpha= | 14.5 | deg
Re: | 50000 |  |  | Cd Min: | 0.2601 | at alpha= | 20 | deg
Mach: | 0.1 |  |  | Cl=0 at alpha= | 2.3517 | deg
|  |  |  | @ Cl=0.1, Cd= | 0.061519
|  |  |  | @ Cl=0.4, Cd= | 0.084951
|  |  |  | @ Cl=0.6, Cd= | 0.11126
alpha (deg) | Cl | Cd | Cm | Cl/Cd
-12.5 | -0.2833 | 0.14383 | -0.0408 | -1.9697
-12 | -0.3022 | 0.14184 | -0.0376 | -2.1306
-11.5 | -0.3231 | 0.14072 | -0.0339 | -2.296
-11 | -0.3096 | 0.13479 | -0.0303 | -2.2969
-10.5 | -0.3256 | 0.13191 | -0.0268 | -2.4683
-10 | -0.3542 | 0.13044 | -0.0229 | -2.7154
-9.5 | -0.3739 | 0.12834 | -0.0188 | -2.9134
-9 | -0.3586 | 0.12259 | -0.0157 | -2.9252
-8 | -0.6072 | 0.08783 | -0.0337 | -6.9134
-7.5 | -0.7092 | 0.06565 | -0.0479 | -10.8027
-7 | -0.6947 | 0.05737 | -0.05 | -12.1091
-6.5 | -0.6667 | 0.05117 | -0.0511 | -13.0291
-6 | -0.6309 | 0.04646 | -0.0518 | -13.5794
-5.5 | -0.5891 | 0.04283 | -0.0529 | -13.7544
-5 | -0.5497 | 0.04026 | -0.0522 | -13.6538
-4.5 | -0.5096 | 0.03834 | -0.0512 | -13.2916
-4 | -0.4696 | 0.03673 | -0.0502 | -12.7852
-3.5 | -0.4326 | 0.0356 | -0.0478 | -12.1517
-3 | -0.4195 | 0.03914 | -0.0366 | -10.7179
-2.5 | -0.4073 | 0.04183 | -0.0262 | -9.737
-2 | -0.3955 | 0.04348 | -0.0164 | -9.0961
-1.5 | -0.38 | 0.04425 | -0.0088 | -8.5876
-1 | -0.3638 | 0.04443 | -0.002 | -8.1882
-0.5 | -0.3463 | 0.04419 | 0.0038 | -7.8366
0 | -0.322 | 0.04398 | 0.0072 | -7.3215
0.5 | -0.2878 | 0.04423 | 0.0077 | -6.5069
1 | -0.2114 | 0.04714 | -0.0009 | -4.4845
1.5 | -0.1187 | 0.05018 | -0.0142 | -2.3655
2 | -0.0472 | 0.05323 | -0.0245 | -0.88672
2.5 | 0.0199 | 0.05684 | -0.0335 | 0.35011
3 | 0.0851 | 0.06063 | -0.0418 | 1.4036
3.5 | 0.1424 | 0.06405 | -0.0484 | 2.2233
4 | 0.1965 | 0.06764 | -0.0542 | 2.9051
4.5 | 0.2456 | 0.0712 | -0.0589 | 3.4494
5 | 0.2903 | 0.07475 | -0.0626 | 3.8836
5.5 | 0.3358 | 0.07871 | -0.0663 | 4.2663
6 | 0.3833 | 0.08321 | -0.0701 | 4.6064
6.5 | 0.4347 | 0.08857 | -0.0742 | 4.908
7 | 0.4626 | 0.09241 | -0.0753 | 5.006
7.5 | 0.4966 | 0.09661 | -0.077 | 5.1403
8 | 0.5477 | 0.1028 | -0.0806 | 5.3278
8.5 | 0.562 | 0.10642 | -0.0804 | 5.281
9 | 0.611 | 0.11266 | -0.0834 | 5.4234
9.5 | 0.624 | 0.11685 | -0.0835 | 5.3402
10 | 0.6621 | 0.12308 | -0.0857 | 5.3794
10.5 | 0.7008 | 0.12893 | -0.0873 | 5.4355
11 | 0.7754 | 0.12522 | -0.0829 | 6.1923
11.5 | 0.7446 | 0.13877 | -0.0885 | 5.3657
12 | 0.869 | 0.12948 | -0.0809 | 6.7115
12.5 | 0.8962 | 0.13313 | -0.0804 | 6.7318
13 | 0.9238 | 0.13656 | -0.0796 | 6.7648
13.5 | 0.9498 | 0.13987 | -0.0788 | 6.7906
14 | 0.9725 | 0.14325 | -0.078 | 6.7888
14.5 | 0.9956 | 0.14634 | -0.0771 | 6.8033
15 | 0.9806 | 0.1582 | -0.0819 | 6.1985
15.5 | 1.0019 | 0.16282 | -0.0821 | 6.1534
16 | 1.0011 | 0.17351 | -0.0864 | 5.7697
16.5 | 0.9811 | 0.18983 | -0.0955 | 5.1683
17 | 0.9836 | 0.20277 | -0.1018 | 4.8508
18 | 0.9813 | 0.23504 | -0.1193 | 4.175
18.5 | 0.9725 | 0.23716 | -0.1256 | 4.1006
19 | 0.9864 | 0.2439 | -0.1295 | 4.0443
19.5 | 1.0145 | 0.25385 | -0.1316 | 3.9965
20 | 1.0316 | 0.2601 | -0.1348 | 3.9662

## 5. Re 50k Mach 0.25 (1)
BIGFOIL.COM POLAR EXPORT
NACA63-617 a=0.8
NACA63-617 a=0.8 |  |  |  | Cl Max: | 1.616 | at alpha= | 10 | deg
JavaFoil+Calcfoil stall+Eppler ext transition |  |  |  | L/D Max: | 39.315 | at alpha= | 5.5 | deg
Re: | 50000 |  |  | Cd Min: | 0.02162 | at alpha= | 0 | deg
Mach: | 0.25 |  |  | Cl=0 at alpha= | -4.7 | deg
|  |  |  | @ Cl=0.1, Cd= | 0.025161
|  |  |  | @ Cl=0.4, Cd= | 0.023475
|  |  |  | @ Cl=0.6, Cd= | 0.021763
alpha (deg) | Cl | Cd | Cm | Cl/Cd
-19 | -0.354 | 0.30425 | -0.036 | -1.164
-18.5 | -0.403 | 0.35698 | -0.026 | -1.13
-18 | -0.449 | 0.3112 | -0.025 | -1.442
-17.5 | -0.49 | 0.28075 | -0.025 | -1.747
-17 | -0.528 | 0.252 | -0.025 | -2.095
-16.5 | -0.561 | 0.2204 | -0.025 | -2.544
-16 | -0.589 | 0.19853 | -0.025 | -2.966
-15.5 | -0.612 | 0.18065 | -0.025 | -3.386
-15 | -0.629 | 0.16612 | -0.025 | -3.787
-14.5 | -0.643 | 0.24075 | -0.039 | -2.669
-14 | -0.647 | 0.14017 | -0.026 | -4.613
-13.5 | -0.646 | 0.12794 | -0.026 | -5.052
-13 | -0.64 | 0.11969 | -0.027 | -5.35
-12.5 | -0.628 | 0.10941 | -0.028 | -5.745
-12 | -0.611 | 0.10403 | -0.027 | -5.875
-11.5 | -0.592 | 0.09662 | -0.047 | -6.131
-11 | -0.566 | 0.08994 | -0.049 | -6.289
-10.5 | -0.535 | 0.0835 | -0.05 | -6.403
-10 | -0.497 | 0.08248 | -0.044 | -6.029
-9.5 | -0.459 | 0.07725 | -0.045 | -5.939
-9 | -0.417 | 0.07248 | -0.046 | -5.756
-8.5 | -0.372 | 0.06822 | -0.047 | -5.46
-8 | -0.326 | 0.06353 | -0.047 | -5.136
-7.5 | -0.279 | 0.0603 | -0.049 | -4.628
-7 | -0.231 | 0.05675 | -0.049 | -4.066
-6.5 | -0.182 | 0.05358 | -0.051 | -3.392
-6 | -0.132 | 0.05066 | -0.053 | -2.604
-5.5 | -0.095 | 0.02479 | -0.097 | -3.82
-5 | -0.036 | 0.02391 | -0.099 | -1.494
-4.5 | 0.024 | 0.02323 | -0.1 | 1.039
-4 | 0.082 | 0.02531 | -0.096 | 3.224
-3.5 | 0.14 | 0.02483 | -0.096 | 5.644
-3 | 0.199 | 0.0243 | -0.097 | 8.204
-2.5 | 0.259 | 0.02395 | -0.098 | 10.829
-2 | 0.319 | 0.02374 | -0.099 | 13.426
-1.5 | 0.379 | 0.02351 | -0.1 | 16.118
-1 | 0.439 | 0.02341 | -0.101 | 18.76
-0.5 | 0.5 | 0.02343 | -0.102 | 21.326
0 | 0.578 | 0.02162 | -0.102 | 26.729
0.5 | 0.638 | 0.02201 | -0.103 | 29.004
1 | 0.698 | 0.02248 | -0.104 | 31.049
1.5 | 0.757 | 0.02303 | -0.105 | 32.868
2 | 0.815 | 0.02366 | -0.105 | 34.451
2.5 | 0.873 | 0.0238 | -0.106 | 36.703
3 | 0.926 | 0.0246 | -0.106 | 37.631
3.5 | 0.982 | 0.02584 | -0.107 | 37.99
4 | 1.038 | 0.02682 | -0.107 | 38.679
4.5 | 1.093 | 0.0282 | -0.108 | 38.779
5 | 1.147 | 0.02936 | -0.108 | 39.077
5.5 | 1.2 | 0.03052 | -0.113 | 39.315
6 | 1.252 | 0.03184 | -0.113 | 39.308
6.5 | 1.301 | 0.03339 | -0.114 | 38.966
7 | 1.349 | 0.035 | -0.114 | 38.538
7.5 | 1.396 | 0.03669 | -0.114 | 38.046
8 | 1.44 | 0.03866 | -0.114 | 37.257
8.5 | 1.519 | 0.04218 | -0.118 | 36.014
9 | 1.556 | 0.04459 | -0.118 | 34.903
9.5 | 1.589 | 0.04706 | -0.118 | 33.758
10 | 1.616 | 0.05002 | -0.118 | 32.311
10.5 | 1.412 | 0.08411 | -0.063 | 16.786
11 | 1.425 | 0.09068 | -0.057 | 15.719
11.5 | 1.436 | 0.09767 | -0.055 | 14.708
12 | 1.442 | 0.10547 | -0.053 | 13.671
12.5 | 1.442 | 0.11262 | -0.052 | 12.804
13 | 1.436 | 0.1211 | -0.051 | 11.856
13.5 | 1.423 | 0.13353 | -0.05 | 10.656
14 | 1.399 | 0.14533 | -0.049 | 9.63
14.5 | 1.367 | 0.15393 | -0.047 | 8.877
15 | 1.326 | 0.17185 | -0.046 | 7.718

## 6. Re 50k Mach 0.25 (2)
BIGFOIL.COM POLAR EXPORT
NACA63-617 a=0.8
NACA63-617 a=0.8 |  |  |  | Cl Max: | 1.0474 | at alpha= | 20 | deg
XFOIL ncrit=9 |  |  |  | L/D Max: | 6.6491 | at alpha= | 12.5 | deg
Re: | 50000 |  |  | Cd Min: | 0.2657 | at alpha= | 20 | deg
Mach: | 0.25 |  |  | Cl=0 at alpha= | 2.5444 | deg
|  |  |  | @ Cl=0.1, Cd= | 0.062664
|  |  |  | @ Cl=0.4, Cd= | 0.087086
|  |  |  | @ Cl=0.6, Cd= | 0.11471
alpha (deg) | Cl | Cd | Cm | Cl/Cd
-11.5 | -0.3218 | 0.14454 | -0.0336 | -2.2264
-11 | -0.3082 | 0.13844 | -0.0301 | -2.2262
-10.5 | -0.3239 | 0.13559 | -0.0267 | -2.3888
-10 | -0.3546 | 0.13459 | -0.0229 | -2.6347
-9.5 | -0.363 | 0.13136 | -0.0192 | -2.7634
-9 | -0.3518 | 0.12577 | -0.0162 | -2.7972
-8.5 | -0.38 | 0.12305 | -0.0129 | -3.0882
-7.5 | -0.5871 | 0.09013 | -0.0295 | -6.5139
-7 | -0.6661 | 0.07376 | -0.0387 | -9.0306
-6.5 | -0.6865 | 0.06045 | -0.0463 | -11.3565
-6 | -0.6625 | 0.05279 | -0.0495 | -12.5497
-5.5 | -0.6251 | 0.04738 | -0.0516 | -13.1933
-5 | -0.5834 | 0.04357 | -0.0524 | -13.3899
-4.5 | -0.5406 | 0.04098 | -0.0522 | -13.1918
-4 | -0.4979 | 0.03915 | -0.0514 | -12.7178
-3.5 | -0.4558 | 0.03748 | -0.0505 | -12.1612
-3 | -0.4246 | 0.03814 | -0.045 | -11.1327
-2.5 | -0.414 | 0.04171 | -0.0326 | -9.9257
-2 | -0.4026 | 0.04409 | -0.0215 | -9.1313
-1.5 | -0.3896 | 0.04534 | -0.012 | -8.5929
-1 | -0.3739 | 0.04578 | -0.0042 | -8.1673
-0.5 | -0.3575 | 0.04567 | 0.0025 | -7.8279
0 | -0.3338 | 0.04547 | 0.0066 | -7.3411
0.5 | -0.2918 | 0.0463 | 0.0061 | -6.3024
1 | -0.2295 | 0.04828 | 0.0009 | -4.7535
1.5 | -0.1418 | 0.05142 | -0.0105 | -2.7577
2 | -0.0607 | 0.05442 | -0.0222 | -1.1154
2.5 | -0.0055 | 0.05677 | -0.029 | -0.096882
3 | 0.0565 | 0.06006 | -0.0368 | 0.94073
3.5 | 0.1178 | 0.06373 | -0.0442 | 1.8484
4 | 0.1764 | 0.06762 | -0.0509 | 2.6087
4.5 | 0.2321 | 0.0717 | -0.0568 | 3.2371
5 | 0.2858 | 0.07605 | -0.0621 | 3.7581
5.5 | 0.3403 | 0.08089 | -0.0672 | 4.2069
6 | 0.3933 | 0.0863 | -0.0719 | 4.5574
6.5 | 0.4176 | 0.08915 | -0.0725 | 4.6842
7 | 0.4612 | 0.09395 | -0.0755 | 4.909
8 | 0.5295 | 0.10358 | -0.0794 | 5.112
8.5 | 0.5801 | 0.10989 | -0.0827 | 5.2789
9 | 0.5951 | 0.11402 | -0.0829 | 5.2193
9.5 | 0.6427 | 0.12074 | -0.0858 | 5.323
10 | 0.6745 | 0.12591 | -0.087 | 5.357
10.5 | 0.7626 | 0.12382 | -0.0838 | 6.1589
11 | 0.7795 | 0.12778 | -0.0834 | 6.1003
11.5 | 0.8142 | 0.1314 | -0.0831 | 6.1963
12 | 0.8543 | 0.1348 | -0.0827 | 6.3375
12.5 | 0.9074 | 0.13647 | -0.081 | 6.6491
13 | 0.8965 | 0.14507 | -0.0836 | 6.1798
13.5 | 0.9159 | 0.1505 | -0.0843 | 6.0857
14 | 0.9365 | 0.15563 | -0.0848 | 6.0175
14.5 | 0.9573 | 0.16064 | -0.0852 | 5.9593
15 | 0.9839 | 0.16464 | -0.0849 | 5.9761
15.5 | 0.9818 | 0.17535 | -0.0897 | 5.5991
16 | 0.9665 | 0.18935 | -0.0979 | 5.1043
16.5 | 0.9649 | 0.20125 | -0.1047 | 4.7945
17.5 | 0.9634 | 0.23011 | -0.1222 | 4.1867
18 | 0.9921 | 0.24016 | -0.1245 | 4.131
18.5 | 0.9892 | 0.24289 | -0.1305 | 4.0726
19 | 1.004 | 0.24984 | -0.1348 | 4.0186
19.5 | 1.0334 | 0.26049 | -0.137 | 3.9671
20 | 1.0474 | 0.2657 | -0.1411 | 3.942

## 7. Re 50k Mach 0.50 (1)
BIGFOIL.COM POLAR EXPORT
NACA63-617 a=0.8
NACA63-617 a=0.8 |  |  |  | Cl Max: | 1.585 | at alpha= | 8.5 | deg
JavaFoil+Calcfoil stall+Eppler ext transition |  |  |  | L/D Max: | 36.58 | at alpha= | 4 | deg
Re: | 50000 |  |  | Cd Min: | 0.02414 | at alpha= | 0 | deg
Mach: | 0.5 |  |  | Cl=0 at alpha= | -4.7046 | deg
|  |  |  | @ Cl=0.1, Cd= | 0.025582
|  |  |  | @ Cl=0.4, Cd= | 0.026257
|  |  |  | @ Cl=0.6, Cd= | 0.02508
alpha (deg) | Cl | Cd | Cm | Cl/Cd
-20 | -0.872 | 0.44518 | -0.053 | -1.959
-19.5 | -0.844 | 0.42171 | -0.054 | -2.001
-19 | -0.816 | 0.43251 | -0.054 | -1.887
-18.5 | -0.788 | 0.40797 | -0.054 | -1.931
-18 | -0.759 | 0.4109 | -0.054 | -1.848
-17.5 | -0.729 | 0.4039 | -0.052 | -1.806
-17 | -0.701 | 0.40425 | -0.052 | -1.735
-16.5 | -0.673 | 0.36542 | -0.053 | -1.842
-16 | -0.645 | 0.35382 | -0.053 | -1.823
-15.5 | -0.615 | 0.33789 | -0.05 | -1.82
-15 | -0.587 | 0.33523 | -0.05 | -1.75
-14.5 | -0.558 | 0.33541 | -0.05 | -1.665
-14 | -0.53 | 0.30859 | -0.05 | -1.718
-13.5 | -0.502 | 0.2949 | -0.051 | -1.702
-13 | -0.472 | 0.29382 | -0.047 | -1.608
-12.5 | -0.444 | 0.27905 | -0.047 | -1.591
-12 | -0.416 | 0.27596 | -0.047 | -1.506
-11.5 | -0.387 | 0.26972 | -0.047 | -1.436
-11 | -0.359 | 0.24175 | -0.048 | -1.484
-10.5 | -0.329 | 0.18045 | -0.028 | -1.824
-10 | -0.301 | 0.15498 | -0.03 | -1.941
-9.5 | -0.403 | 0.09719 | -0.029 | -4.145
-9 | -0.414 | 0.08005 | -0.032 | -5.173
-8.5 | -0.388 | 0.07525 | -0.056 | -5.151
-8 | -0.347 | 0.0746 | -0.051 | -4.647
-7.5 | -0.301 | 0.06735 | -0.052 | -4.472
-7 | -0.252 | 0.06217 | -0.053 | -4.049
-6.5 | -0.2 | 0.05768 | -0.054 | -3.461
-6 | -0.146 | 0.05422 | -0.055 | -2.686
-5.5 | -0.09 | 0.05099 | -0.059 | -1.773
-5 | -0.039 | 0.02716 | -0.108 | -1.444
-4.5 | 0.027 | 0.02613 | -0.109 | 1.017
-4 | 0.093 | 0.02534 | -0.111 | 3.685
-3.5 | 0.155 | 0.02748 | -0.106 | 5.649
-3 | 0.22 | 0.02708 | -0.107 | 8.142
-2.5 | 0.287 | 0.02661 | -0.108 | 10.791
-2 | 0.353 | 0.02632 | -0.109 | 13.424
-1.5 | 0.42 | 0.02623 | -0.109 | 15.993
-1 | 0.487 | 0.02617 | -0.11 | 18.594
-0.5 | 0.554 | 0.02616 | -0.111 | 21.17
0 | 0.64 | 0.02414 | -0.112 | 26.527
0.5 | 0.706 | 0.02476 | -0.112 | 28.513
1 | 0.772 | 0.02545 | -0.113 | 30.315
1.5 | 0.837 | 0.02624 | -0.114 | 31.898
2 | 0.901 | 0.02714 | -0.114 | 33.2
2.5 | 0.965 | 0.02817 | -0.115 | 34.26
3 | 1.02 | 0.02929 | -0.115 | 34.815
3.5 | 1.082 | 0.03049 | -0.116 | 35.481
4 | 1.142 | 0.03123 | -0.116 | 36.58
4.5 | 1.202 | 0.03319 | -0.117 | 36.213
5 | 1.261 | 0.03492 | -0.117 | 36.108
5.5 | 1.317 | 0.03715 | -0.118 | 35.459
6 | 1.369 | 0.03933 | -0.118 | 34.805
6.5 | 1.418 | 0.04192 | -0.118 | 33.835
7 | 1.464 | 0.04455 | -0.119 | 32.855
7.5 | 1.505 | 0.04738 | -0.12 | 31.772
8 | 1.573 | 0.05349 | -0.13 | 29.407
8.5 | 1.585 | 0.05774 | -0.129 | 27.457
9 | 1.364 | 0.08229 | -0.061 | 16.573
9.5 | 1.33 | 0.09539 | -0.057 | 13.941
10 | 1.22 | 0.11333 | -0.051 | 10.769
10.5 | 0.843 | 0.19714 | -0.044 | 4.278
11 | 0.871 | 0.22976 | -0.053 | 3.791
11.5 | 0.898 | 0.24506 | -0.054 | 3.663
12 | 0.926 | 0.26649 | -0.061 | 3.473
12.5 | 0.952 | 0.28251 | -0.061 | 3.37
13 | 0.98 | 0.30833 | -0.068 | 3.18
13.5 | 1.007 | 0.32219 | -0.068 | 3.125

## 8. Re 50k Mach 0.50 (2)
BIGFOIL.COM POLAR EXPORT
NACA63-617 a=0.8
NACA63-617 a=0.8 |  |  |  | Cl Max: | 1.1377 | at alpha= | 20 | deg
XFOIL ncrit=9 |  |  |  | L/D Max: | 5.7147 | at alpha= | 11.5 | deg
Re: | 50000 |  |  | Cd Min: | 0.29785 | at alpha= | 20 | deg
Mach: | 0.5 |  |  | Cl=0 at alpha= | 2.9993 | deg
|  |  |  | @ Cl=0.1, Cd= | 0.070308
|  |  |  | @ Cl=0.4, Cd= | 0.095437
|  |  |  | @ Cl=0.6, Cd= | 0.1232
alpha (deg) | Cl | Cd | Cm | Cl/Cd
-9.5 | -0.3446 | 0.14524 | -0.0204 | -2.3726
-9 | -0.3428 | 0.14013 | -0.0178 | -2.4463
-8.5 | -0.3621 | 0.1374 | -0.015 | -2.6354
-7.5 | -0.4429 | 0.11731 | -0.0246 | -3.7755
-7 | -0.4662 | 0.10735 | -0.0322 | -4.3428
-6.5 | -0.4776 | 0.09924 | -0.0363 | -4.8126
-6 | -0.5173 | 0.09091 | -0.0381 | -5.6902
-5.5 | -0.5801 | 0.07977 | -0.043 | -7.2722
-4.5 | -0.6647 | 0.06221 | -0.0408 | -10.6848
-4 | -0.6344 | 0.05415 | -0.0469 | -11.7156
-3.5 | -0.5878 | 0.04906 | -0.0503 | -11.9812
-3 | -0.5345 | 0.04573 | -0.0521 | -11.6882
-2.5 | -0.4842 | 0.04387 | -0.0517 | -11.0372
-2 | -0.4385 | 0.0436 | -0.0487 | -10.0573
-1.5 | -0.4228 | 0.04745 | -0.0339 | -8.9104
-1 | -0.411 | 0.0503 | -0.0197 | -8.171
-0.5 | -0.3948 | 0.05166 | -0.0087 | -7.6423
0 | -0.3583 | 0.05345 | -0.0023 | -6.7035
0.5 | -0.313 | 0.05486 | -0.0001 | -5.7054
1 | -0.2641 | 0.05589 | -0.0007 | -4.7254
1.5 | -0.2131 | 0.05692 | -0.0027 | -3.7439
2 | -0.1512 | 0.05875 | -0.0077 | -2.5736
2.5 | -0.0678 | 0.06175 | -0.0181 | -1.098
3 | 0.0001 | 0.06444 | -0.0268 | 0.0015518
3.5 | 0.0617 | 0.06787 | -0.0343 | 0.90909
4 | 0.1269 | 0.07202 | -0.0424 | 1.762
4.5 | 0.1939 | 0.07683 | -0.0505 | 2.5238
5 | 0.2633 | 0.08264 | -0.0587 | 3.1861
5.5 | 0.305 | 0.08616 | -0.0625 | 3.5399
6 | 0.3538 | 0.09069 | -0.0671 | 3.9012
6.5 | 0.4158 | 0.09706 | -0.0732 | 4.2839
7 | 0.4509 | 0.10167 | -0.0759 | 4.4349
7.5 | 0.4943 | 0.10691 | -0.0791 | 4.6235
8 | 0.5377 | 0.11317 | -0.0826 | 4.7513
8.5 | 0.5773 | 0.11864 | -0.0851 | 4.866
9 | 0.6035 | 0.1239 | -0.0868 | 4.8709
9.5 | 0.6434 | 0.13034 | -0.0894 | 4.9363
10 | 0.694 | 0.13383 | -0.0894 | 5.1857
10.5 | 0.7708 | 0.13541 | -0.0876 | 5.6923
11 | 0.8016 | 0.14067 | -0.0885 | 5.6984
11.5 | 0.8352 | 0.14615 | -0.0895 | 5.7147
12 | 0.841 | 0.15318 | -0.0923 | 5.4903
12.5 | 0.8687 | 0.15963 | -0.0942 | 5.442
13 | 0.9 | 0.16597 | -0.0956 | 5.4227
13.5 | 0.9107 | 0.17383 | -0.0993 | 5.239
14 | 0.9341 | 0.18105 | -0.1018 | 5.1593
14.5 | 0.951 | 0.18928 | -0.1056 | 5.0243
15 | 0.9798 | 0.19726 | -0.1079 | 4.967
15.5 | 0.9802 | 0.2079 | -0.1154 | 4.7148
16 | 1.0035 | 0.21765 | -0.1195 | 4.6106
17 | 1.0121 | 0.24518 | -0.139 | 4.128
17.5 | 1.0362 | 0.2558 | -0.1436 | 4.0508
18 | 1.0649 | 0.26653 | -0.1474 | 3.9954
18.5 | 1.0728 | 0.27159 | -0.1542 | 3.9501
19 | 1.1014 | 0.283 | -0.1582 | 3.8919
19.5 | 1.1218 | 0.29065 | -0.1634 | 3.8596
20 | 1.1377 | 0.29785 | -0.1694 | 3.8197

## 9. Re 100k Mach 0.00 (1)
BIGFOIL.COM POLAR EXPORT
NACA63-617 a=0.8
NACA63-617 a=0.8 |  |  |  | Cl Max: | 1.701 | at alpha= | 12.5 | deg
JavaFoil+Calcfoil stall+Eppler ext transition |  |  |  | L/D Max: | 57.752 | at alpha= | 6 | deg
Re: | 100000 |  |  | Cd Min: | 0.01514 | at alpha= | -2 | deg
Mach: | 0 |  |  | Cl=0 at alpha= | -4.7034 | deg
|  |  |  | @ Cl=0.1, Cd= | 0.017194
|  |  |  | @ Cl=0.4, Cd= | 0.015664
|  |  |  | @ Cl=0.6, Cd= | 0.015804
alpha (deg) | Cl | Cd | Cm | Cl/Cd
-20 | -0.703 | 0.22625 | -0.024 | -3.108
-19.5 | -0.716 | 0.21247 | -0.024 | -3.368
-19 | -0.727 | 0.20133 | -0.024 | -3.609
-18.5 | -0.736 | 0.19018 | -0.024 | -3.87
-18 | -0.744 | 0.18084 | -0.025 | -4.113
-17.5 | -0.749 | 0.17377 | -0.024 | -4.312
-17 | -0.753 | 0.15917 | -0.025 | -4.73
-16.5 | -0.754 | 0.15017 | -0.026 | -5.019
-16 | -0.752 | 0.14217 | -0.026 | -5.289
-15.5 | -0.747 | 0.13316 | -0.026 | -5.612
-15 | -0.744 | 0.12892 | -0.043 | -5.768
-14.5 | -0.733 | 0.12246 | -0.044 | -5.987
-14 | -0.719 | 0.11426 | -0.044 | -6.293
-13.5 | -0.702 | 0.10848 | -0.046 | -6.472
-13 | -0.682 | 0.10135 | -0.047 | -6.725
-12.5 | -0.658 | 0.09455 | -0.048 | -6.958
-12 | -0.632 | 0.08794 | -0.05 | -7.185
-11.5 | -0.602 | 0.08268 | -0.052 | -7.282
-11 | -0.57 | 0.07664 | -0.055 | -7.443
-10.5 | -0.536 | 0.07137 | -0.057 | -7.513
-10 | -0.491 | 0.07153 | -0.045 | -6.868
-9.5 | -0.451 | 0.0676 | -0.046 | -6.672
-9 | -0.409 | 0.06383 | -0.046 | -6.4
-8.5 | -0.364 | 0.06006 | -0.047 | -6.06
-8 | -0.318 | 0.05664 | -0.048 | -5.618
-7.5 | -0.272 | 0.05342 | -0.05 | -5.089
-7 | -0.225 | 0.0503 | -0.052 | -4.469
-6.5 | -0.206 | 0.02089 | -0.095 | -9.867
-6 | -0.15 | 0.0199 | -0.096 | -7.541
-5.5 | -0.093 | 0.01914 | -0.097 | -4.856
-5 | -0.035 | 0.01693 | -0.098 | -2.066
-4.5 | 0.024 | 0.01647 | -0.099 | 1.434
-4 | 0.081 | 0.0173 | -0.097 | 4.693
-3.5 | 0.14 | 0.01697 | -0.098 | 8.222
-3 | 0.198 | 0.01665 | -0.099 | 11.92
-2.5 | 0.258 | 0.01645 | -0.1 | 15.688
-2 | 0.318 | 0.01514 | -0.101 | 20.974
-1.5 | 0.378 | 0.01551 | -0.102 | 24.342
-1 | 0.438 | 0.01593 | -0.103 | 27.476
-0.5 | 0.498 | 0.01595 | -0.104 | 31.226
0 | 0.566 | 0.01564 | -0.109 | 36.197
0.5 | 0.626 | 0.01593 | -0.109 | 39.258
1 | 0.685 | 0.01619 | -0.11 | 42.299
1.5 | 0.744 | 0.01654 | -0.11 | 44.966
2 | 0.803 | 0.01698 | -0.111 | 47.287
2.5 | 0.861 | 0.01736 | -0.111 | 49.628
3 | 0.915 | 0.01783 | -0.112 | 51.316
3.5 | 0.972 | 0.01832 | -0.112 | 53.071
4 | 1.029 | 0.01886 | -0.113 | 54.567
4.5 | 1.086 | 0.01947 | -0.113 | 55.778
5 | 1.142 | 0.02013 | -0.113 | 56.722
5.5 | 1.196 | 0.02088 | -0.114 | 57.287
6 | 1.249 | 0.02163 | -0.114 | 57.752
6.5 | 1.3 | 0.02253 | -0.114 | 57.703
7 | 1.349 | 0.02352 | -0.114 | 57.346
7.5 | 1.396 | 0.02464 | -0.115 | 56.649
8 | 1.442 | 0.02582 | -0.115 | 55.846
8.5 | 1.485 | 0.02711 | -0.115 | 54.771
9 | 1.536 | 0.03483 | -0.116 | 44.111
9.5 | 1.573 | 0.03674 | -0.116 | 42.828
10 | 1.607 | 0.03884 | -0.116 | 41.384
10.5 | 1.638 | 0.04102 | -0.116 | 39.929
11 | 1.663 | 0.04323 | -0.116 | 38.458
11.5 | 1.682 | 0.04582 | -0.116 | 36.721
12 | 1.697 | 0.04863 | -0.116 | 34.885
12.5 | 1.701 | 0.05225 | -0.115 | 32.562
13 | 1.482 | 0.10165 | -0.061 | 14.578
13.5 | 1.486 | 0.10831 | -0.056 | 13.72
14 | 1.486 | 0.11552 | -0.054 | 12.861
14.5 | 1.48 | 0.12258 | -0.052 | 12.077
15 | 1.471 | 0.12998 | -0.051 | 11.321
15.5 | 1.459 | 0.13903 | -0.051 | 10.493
16 | 1.443 | 0.14745 | -0.051 | 9.783
16.5 | 1.423 | 0.15884 | -0.051 | 8.959
17 | 1.4 | 0.16664 | -0.048 | 8.399
17.5 | 1.374 | 0.17874 | -0.048 | 7.687

## 10. Re 100k Mach 0.00 (2)
BIGFOIL.COM POLAR EXPORT
NACA63-617 a=0.8
NACA63-617 a=0.8 |  |  |  | Cl Max: | 1.4191 | at alpha= | 17 | deg
XFOIL ncrit=9 |  |  |  | L/D Max: | 41.167 | at alpha= | 10.5 | deg
Re: | 100000 |  |  | Cd Min: | 0.24755 | at alpha= | 20 | deg
Mach: | 0 |  |  | Cl=0 at alpha= | -2.6506 | deg
|  |  |  | @ Cl=0.1, Cd= | 0.035798
|  |  |  | @ Cl=0.4, Cd= | 0.041788
|  |  |  | @ Cl=0.6, Cd= | 0.050977
alpha (deg) | Cl | Cd | Cm | Cl/Cd
-14.5 | -0.2926 | 0.15055 | -0.0535 | -1.9435
-14 | -0.3076 | 0.14627 | -0.0531 | -2.103
-13.5 | -0.301 | 0.14285 | -0.0487 | -2.1071
-13 | -0.3668 | 0.14282 | -0.0494 | -2.5683
-12.5 | -0.3371 | 0.13619 | -0.0433 | -2.4752
-12 | -0.3449 | 0.13341 | -0.0395 | -2.5853
-11.5 | -0.3887 | 0.12962 | -0.0388 | -2.9988
-11 | -0.366 | 0.12556 | -0.0358 | -2.9149
-10.5 | -0.3496 | 0.11656 | -0.0452 | -2.9993
-10 | -0.5409 | 0.07554 | -0.0815 | -7.1604
-9.5 | -0.6235 | 0.06019 | -0.0883 | -10.3589
-9 | -0.6004 | 0.05244 | -0.0905 | -11.4493
-8.5 | -0.572 | 0.04612 | -0.0921 | -12.4024
-8 | -0.5259 | 0.04185 | -0.0944 | -12.5663
-7.5 | -0.472 | 0.03763 | -0.0963 | -12.5432
-7 | -0.4263 | 0.03553 | -0.0959 | -11.9983
-6.5 | -0.3745 | 0.03351 | -0.0961 | -11.1758
-6 | -0.304 | 0.03162 | -0.0991 | -9.6142
-5.5 | -0.2651 | 0.03047 | -0.0971 | -8.7004
-5 | -0.224 | 0.02852 | -0.0967 | -7.8541
-4.5 | -0.1512 | 0.02813 | -0.0995 | -5.375
-4 | -0.1167 | 0.02965 | -0.0951 | -3.9359
-3.5 | -0.0833 | 0.03135 | -0.09 | -2.6571
-3 | -0.0464 | 0.03272 | -0.0861 | -1.4181
-2.5 | 0.02 | 0.03341 | -0.0857 | 0.59862
-2 | 0.0424 | 0.03462 | -0.08 | 1.2247
-1.5 | 0.0715 | 0.03563 | -0.076 | 2.0067
-1 | 0.1241 | 0.03594 | -0.0757 | 3.453
-0.5 | 0.1701 | 0.03635 | -0.0751 | 4.6795
0 | 0.1988 | 0.03757 | -0.0729 | 5.2915
0.5 | 0.2748 | 0.03699 | -0.0757 | 7.429
1 | 0.2958 | 0.03869 | -0.0731 | 7.6454
1.5 | 0.3233 | 0.04029 | -0.0714 | 8.0243
2.5 | 0.4134 | 0.04205 | -0.0711 | 9.8312
3 | 0.4351 | 0.0442 | -0.0691 | 9.8439
3.5 | 0.4958 | 0.04438 | -0.0699 | 11.1717
4 | 0.5244 | 0.04612 | -0.0682 | 11.3703
4.5 | 0.5486 | 0.04848 | -0.0671 | 11.316
5.5 | 0.6468 | 0.05325 | -0.0734 | 12.1465
6 | 0.7299 | 0.05297 | -0.077 | 13.7795
6.5 | 0.7665 | 0.05558 | -0.0776 | 13.7909
7 | 0.8044 | 0.05787 | -0.0777 | 13.9001
9 | 1.1568 | 0.04425 | -0.0802 | 26.1424
9.5 | 1.2534 | 0.03935 | -0.0811 | 31.8526
10 | 1.3245 | 0.03632 | -0.0803 | 36.4675
10.5 | 1.3828 | 0.03359 | -0.0781 | 41.167
11 | 1.3872 | 0.03496 | -0.0722 | 39.6796
11.5 | 1.3931 | 0.03677 | -0.0672 | 37.8869
12 | 1.38 | 0.04081 | -0.0621 | 33.8152
12.5 | 1.3625 | 0.04608 | -0.0579 | 29.5681
13 | 1.3428 | 0.0525 | -0.0548 | 25.5771
13.5 | 1.3247 | 0.0596 | -0.0528 | 22.2265
14 | 1.3159 | 0.06623 | -0.0513 | 19.8686
14.5 | 1.3217 | 0.0715 | -0.0499 | 18.4853
15 | 1.3362 | 0.07617 | -0.0489 | 17.5423
15.5 | 1.36 | 0.08002 | -0.0477 | 16.9958
16 | 1.3901 | 0.08352 | -0.0466 | 16.6439
16.5 | 1.4048 | 0.08874 | -0.0464 | 15.8305
17 | 1.4191 | 0.09468 | -0.0464 | 14.9884
17.5 | 1.4062 | 0.10356 | -0.048 | 13.5786
18 | 1.3966 | 0.11207 | -0.0503 | 12.4619
18.5 | 1.3963 | 0.12014 | -0.0524 | 11.6223
19 | 1.3481 | 0.13489 | -0.0597 | 9.9941
19.5 | 1.0844 | 0.21642 | -0.1101 | 5.0106
20 | 1.0577 | 0.24755 | -0.1269 | 4.2727

## 11. Re 100k Mach 0.10 (1)
BIGFOIL.COM POLAR EXPORT
NACA63-617 a=0.8
NACA63-617 a=0.8 |  |  |  | Cl Max: | 1.695 | at alpha= | 12 | deg
JavaFoil+Calcfoil stall+Eppler ext transition |  |  |  | L/D Max: | 57.529 | at alpha= | 6 | deg
Re: | 100000 |  |  | Cd Min: | 0.01526 | at alpha= | -2 | deg
Mach: | 0.1 |  |  | Cl=0 at alpha= | -4.7034 | deg
|  |  |  | @ Cl=0.1, Cd= | 0.017301
|  |  |  | @ Cl=0.4, Cd= | 0.015593
|  |  |  | @ Cl=0.6, Cd= | 0.015848
alpha (deg) | Cl | Cd | Cm | Cl/Cd
-20 | -0.661 | 0.23482 | -0.025 | -2.815
-19.5 | -0.677 | 0.22121 | -0.024 | -3.058
-19 | -0.691 | 0.2071 | -0.024 | -3.336
-18.5 | -0.704 | 0.19589 | -0.025 | -3.593
-18 | -0.715 | 0.18583 | -0.025 | -3.846
-17.5 | -0.724 | 0.17839 | -0.023 | -4.056
-17 | -0.73 | 0.16471 | -0.025 | -4.434
-16.5 | -0.734 | 0.15418 | -0.025 | -4.762
-16 | -0.735 | 0.14441 | -0.026 | -5.093
-15.5 | -0.733 | 0.1361 | -0.026 | -5.389
-15 | -0.728 | 0.12723 | -0.026 | -5.724
-14.5 | -0.724 | 0.12254 | -0.044 | -5.908
-14 | -0.712 | 0.11549 | -0.044 | -6.164
-13.5 | -0.697 | 0.10915 | -0.045 | -6.383
-13 | -0.678 | 0.10094 | -0.047 | -6.717
-12.5 | -0.656 | 0.0961 | -0.048 | -6.822
-12 | -0.63 | 0.08889 | -0.05 | -7.093
-11.5 | -0.601 | 0.08324 | -0.051 | -7.226
-11 | -0.571 | 0.07697 | -0.054 | -7.414
-10.5 | -0.538 | 0.07076 | -0.058 | -7.6
-10 | -0.492 | 0.07227 | -0.045 | -6.814
-9.5 | -0.452 | 0.06822 | -0.046 | -6.632
-9 | -0.41 | 0.06385 | -0.046 | -6.42
-8.5 | -0.365 | 0.0602 | -0.047 | -6.07
-8 | -0.32 | 0.05693 | -0.048 | -5.612
-7.5 | -0.273 | 0.05362 | -0.05 | -5.091
-7 | -0.226 | 0.05046 | -0.052 | -4.474
-6.5 | -0.207 | 0.02104 | -0.095 | -9.834
-6 | -0.151 | 0.02003 | -0.096 | -7.524
-5.5 | -0.093 | 0.01926 | -0.097 | -4.846
-5 | -0.035 | 0.01702 | -0.098 | -2.064
-4.5 | 0.024 | 0.01656 | -0.099 | 1.432
-4 | 0.082 | 0.01741 | -0.098 | 4.685
-3.5 | 0.14 | 0.01706 | -0.099 | 8.219
-3 | 0.199 | 0.01673 | -0.1 | 11.913
-2.5 | 0.259 | 0.01652 | -0.1 | 15.687
-2 | 0.319 | 0.01526 | -0.101 | 20.902
-1.5 | 0.379 | 0.01559 | -0.102 | 24.322
-1 | 0.44 | 0.0156 | -0.103 | 28.164
-0.5 | 0.5 | 0.01603 | -0.104 | 31.211
0 | 0.569 | 0.01569 | -0.109 | 36.249
0.5 | 0.628 | 0.01599 | -0.11 | 39.31
1 | 0.688 | 0.01631 | -0.11 | 42.196
1.5 | 0.747 | 0.01664 | -0.111 | 44.904
2 | 0.806 | 0.01703 | -0.111 | 47.355
2.5 | 0.865 | 0.01743 | -0.112 | 49.653
3 | 0.919 | 0.0179 | -0.112 | 51.361
3.5 | 0.977 | 0.01841 | -0.113 | 53.06
4 | 1.034 | 0.019 | -0.113 | 54.446
4.5 | 1.091 | 0.01959 | -0.113 | 55.696
5 | 1.147 | 0.02026 | -0.114 | 56.608
5.5 | 1.202 | 0.021 | -0.114 | 57.22
6 | 1.255 | 0.02181 | -0.115 | 57.529
6.5 | 1.305 | 0.02273 | -0.115 | 57.422
7 | 1.354 | 0.02374 | -0.115 | 57.036
7.5 | 1.401 | 0.02489 | -0.115 | 56.31
8 | 1.447 | 0.02606 | -0.115 | 55.53
8.5 | 1.49 | 0.02744 | -0.115 | 54.298
9 | 1.541 | 0.03523 | -0.117 | 43.743
9.5 | 1.578 | 0.0372 | -0.117 | 42.416
10 | 1.611 | 0.03933 | -0.117 | 40.965
10.5 | 1.641 | 0.04158 | -0.117 | 39.455
11 | 1.664 | 0.04388 | -0.117 | 37.925
11.5 | 1.683 | 0.04661 | -0.117 | 36.101
12 | 1.695 | 0.04955 | -0.116 | 34.208
12.5 | 1.47 | 0.09611 | -0.061 | 15.297
13 | 1.478 | 0.10236 | -0.061 | 14.443
13.5 | 1.48 | 0.10912 | -0.056 | 13.563
14 | 1.478 | 0.11734 | -0.055 | 12.595
14.5 | 1.47 | 0.12527 | -0.054 | 11.731
15 | 1.457 | 0.13212 | -0.052 | 11.028
15.5 | 1.44 | 0.14101 | -0.05 | 10.214
16 | 1.42 | 0.15046 | -0.05 | 9.437
16.5 | 1.396 | 0.15926 | -0.049 | 8.766
17 | 1.369 | 0.17073 | -0.049 | 8.018

## 12. Re 100k Mach 0.10 (2)
BIGFOIL.COM POLAR EXPORT
NACA63-617 a=0.8
NACA63-617 a=0.8 |  |  |  | Cl Max: | 1.407 | at alpha= | 17 | deg
XFOIL ncrit=9 |  |  |  | L/D Max: | 38.344 | at alpha= | 11 | deg
Re: | 100000 |  |  | Cd Min: | 0.24904 | at alpha= | 20 | deg
Mach: | 0.1 |  |  | Cl=0 at alpha= | -2.4535 | deg
|  |  |  | @ Cl=0.1, Cd= | 0.036316
|  |  |  | @ Cl=0.4, Cd= | 0.040391
|  |  |  | @ Cl=0.6, Cd= | 0.051247
alpha (deg) | Cl | Cd | Cm | Cl/Cd
-14 | -0.3072 | 0.14706 | -0.0529 | -2.0889
-13.5 | -0.3007 | 0.14364 | -0.0485 | -2.0934
-13 | -0.3651 | 0.14371 | -0.0492 | -2.5405
-12.5 | -0.3359 | 0.137 | -0.0431 | -2.4518
-12 | -0.3439 | 0.13421 | -0.0394 | -2.5624
-11.5 | -0.3869 | 0.13051 | -0.0386 | -2.9645
-11 | -0.36 | 0.12586 | -0.037 | -2.8603
-10.5 | -0.3421 | 0.11698 | -0.0461 | -2.9244
-10 | -0.3363 | 0.1083 | -0.0564 | -3.1053
-9 | -0.595 | 0.05367 | -0.0914 | -11.0863
-8.5 | -0.5708 | 0.04716 | -0.0929 | -12.1035
-8 | -0.5307 | 0.04267 | -0.0945 | -12.4373
-7.5 | -0.4715 | 0.03814 | -0.0975 | -12.3623
-7 | -0.4273 | 0.03594 | -0.0968 | -11.8893
-6.5 | -0.378 | 0.0339 | -0.0966 | -11.1504
-6 | -0.3026 | 0.03186 | -0.1003 | -9.4978
-5.5 | -0.2651 | 0.03068 | -0.098 | -8.6408
-5 | -0.2255 | 0.02902 | -0.097 | -7.7705
-4.5 | -0.1766 | 0.02822 | -0.097 | -6.258
-4 | -0.1146 | 0.02964 | -0.0963 | -3.8664
-3.5 | -0.0821 | 0.03135 | -0.091 | -2.6188
-3 | -0.0471 | 0.03278 | -0.0868 | -1.4369
-2.5 | -0.0046 | 0.03395 | -0.083 | -0.13549
-2 | 0.0449 | 0.03469 | -0.0808 | 1.2943
-1.5 | 0.0717 | 0.03574 | -0.0764 | 2.0062
-1 | 0.11 | 0.03652 | -0.0745 | 3.012
-0.5 | 0.1721 | 0.03642 | -0.0754 | 4.7254
0 | 0.1986 | 0.03772 | -0.0731 | 5.2651
1 | 0.2984 | 0.03878 | -0.0735 | 7.6947
1.5 | 0.3239 | 0.04047 | -0.0716 | 8.0035
2 | 0.3974 | 0.04011 | -0.0739 | 9.9078
2.5 | 0.4164 | 0.04216 | -0.0714 | 9.8767
3 | 0.436 | 0.0444 | -0.0692 | 9.8198
4 | 0.5288 | 0.04621 | -0.0686 | 11.4434
4.5 | 0.5503 | 0.04863 | -0.067 | 11.3161
5 | 0.5962 | 0.0512 | -0.0703 | 11.6445
6 | 0.7357 | 0.05294 | -0.0771 | 13.8969
6.5 | 0.7723 | 0.05555 | -0.0777 | 13.9028
7 | 0.8104 | 0.05783 | -0.0778 | 14.0135
7.5 | 0.8519 | 0.05959 | -0.0776 | 14.296
9.5 | 1.286 | 0.03762 | -0.0828 | 34.1839
10 | 1.2563 | 0.04215 | -0.0752 | 29.8055
10.5 | 1.3604 | 0.03564 | -0.0754 | 38.1706
11 | 1.38 | 0.03599 | -0.0707 | 38.344
11.5 | 1.379 | 0.03853 | -0.0655 | 35.7903
12 | 1.3711 | 0.04232 | -0.0609 | 32.3984
12.5 | 1.3549 | 0.04767 | -0.057 | 28.4225
13 | 1.3348 | 0.05439 | -0.0541 | 24.5413
13.5 | 1.3186 | 0.0614 | -0.0522 | 21.4756
14 | 1.3112 | 0.06803 | -0.0509 | 19.2738
14.5 | 1.3186 | 0.07325 | -0.0496 | 18.0014
15 | 1.335 | 0.07775 | -0.0485 | 17.1704
15.5 | 1.3584 | 0.08177 | -0.0474 | 16.6124
16 | 1.386 | 0.08571 | -0.0464 | 16.1708
16.5 | 1.401 | 0.091 | -0.0463 | 15.3956
17 | 1.407 | 0.098 | -0.0467 | 14.3571
17.5 | 1.3866 | 0.10802 | -0.0491 | 12.8365
18 | 1.3617 | 0.11906 | -0.0531 | 11.4371
18.5 | 1.3172 | 0.13394 | -0.0604 | 9.8343
19 | 1.1891 | 0.16933 | -0.0833 | 7.0224
20 | 1.0617 | 0.24904 | -0.1278 | 4.2632

## 13. Re 100k Mach 0.25 (1)
BIGFOIL.COM POLAR EXPORT
NACA63-617 a=0.8
NACA63-617 a=0.8 |  |  |  | Cl Max: | 1.673 | at alpha= | 11.5 | deg
JavaFoil+Calcfoil stall+Eppler ext transition |  |  |  | L/D Max: | 56.192 | at alpha= | 6 | deg
Re: | 100000 |  |  | Cd Min: | 0.01566 | at alpha= | -1.5 | deg
Mach: | 0.25 |  |  | Cl=0 at alpha= | -4.7 | deg
|  |  |  | @ Cl=0.1, Cd= | 0.017825
|  |  |  | @ Cl=0.4, Cd= | 0.015739
|  |  |  | @ Cl=0.6, Cd= | 0.01608
alpha (deg) | Cl | Cd | Cm | Cl/Cd
-19 | -0.354 | 0.26855 | -0.038 | -1.32
-18.5 | -0.404 | 0.25027 | -0.038 | -1.616
-18 | -0.449 | 0.26389 | -0.026 | -1.701
-17.5 | -0.49 | 0.23544 | -0.026 | -2.083
-17 | -0.528 | 0.21212 | -0.026 | -2.488
-16.5 | -0.561 | 0.19049 | -0.026 | -2.944
-16 | -0.589 | 0.17222 | -0.026 | -3.42
-15.5 | -0.612 | 0.15906 | -0.026 | -3.846
-15 | -0.629 | 0.14581 | -0.025 | -4.315
-14.5 | -0.643 | 0.20054 | -0.039 | -3.205
-14 | -0.647 | 0.12387 | -0.026 | -5.22
-13.5 | -0.646 | 0.11444 | -0.027 | -5.648
-13 | -0.64 | 0.10549 | -0.028 | -6.07
-12.5 | -0.629 | 0.09838 | -0.029 | -6.389
-12 | -0.611 | 0.09356 | -0.028 | -6.533
-11.5 | -0.594 | 0.08858 | -0.05 | -6.701
-11 | -0.567 | 0.08174 | -0.052 | -6.939
-10.5 | -0.537 | 0.07591 | -0.054 | -7.068
-10 | -0.498 | 0.07466 | -0.046 | -6.664
-9.5 | -0.459 | 0.06997 | -0.047 | -6.561
-9 | -0.417 | 0.06596 | -0.047 | -6.329
-8.5 | -0.373 | 0.06116 | -0.047 | -6.091
-8 | -0.326 | 0.05783 | -0.049 | -5.646
-7.5 | -0.279 | 0.05448 | -0.051 | -5.127
-7 | -0.231 | 0.05136 | -0.052 | -4.498
-6.5 | -0.211 | 0.02202 | -0.097 | -9.58
-6 | -0.154 | 0.02074 | -0.099 | -7.431
-5.5 | -0.095 | 0.0199 | -0.1 | -4.799
-5 | -0.036 | 0.01915 | -0.101 | -1.878
-4.5 | 0.024 | 0.01703 | -0.102 | 1.426
-4 | 0.084 | 0.01791 | -0.1 | 4.664
-3.5 | 0.144 | 0.01759 | -0.101 | 8.158
-3 | 0.204 | 0.01722 | -0.102 | 11.858
-2.5 | 0.266 | 0.017 | -0.103 | 15.624
-2 | 0.327 | 0.01685 | -0.103 | 19.381
-1.5 | 0.388 | 0.01566 | -0.104 | 24.797
-1 | 0.45 | 0.01607 | -0.105 | 28.024
-0.5 | 0.512 | 0.01615 | -0.106 | 31.733
0 | 0.584 | 0.01598 | -0.107 | 36.528
0.5 | 0.645 | 0.01636 | -0.113 | 39.429
1 | 0.706 | 0.01668 | -0.113 | 42.335
1.5 | 0.767 | 0.01705 | -0.114 | 44.977
2 | 0.828 | 0.01747 | -0.114 | 47.374
2.5 | 0.888 | 0.01793 | -0.115 | 49.551
3 | 0.943 | 0.01846 | -0.115 | 51.083
3.5 | 1.002 | 0.01901 | -0.116 | 52.699
4 | 1.06 | 0.01963 | -0.116 | 54.01
4.5 | 1.119 | 0.02032 | -0.116 | 55.054
5 | 1.176 | 0.02105 | -0.117 | 55.859
5.5 | 1.231 | 0.02192 | -0.117 | 56.141
6 | 1.283 | 0.02284 | -0.117 | 56.192
6.5 | 1.334 | 0.0239 | -0.117 | 55.804
7 | 1.383 | 0.02505 | -0.118 | 55.201
7.5 | 1.431 | 0.02628 | -0.118 | 54.429
8 | 1.476 | 0.02771 | -0.118 | 53.251
8.5 | 1.529 | 0.03578 | -0.119 | 42.717
9 | 1.566 | 0.03781 | -0.119 | 41.414
9.5 | 1.599 | 0.04006 | -0.119 | 39.923
10 | 1.628 | 0.04254 | -0.119 | 38.278
10.5 | 1.652 | 0.04522 | -0.119 | 36.523
11 | 1.666 | 0.04807 | -0.119 | 34.658
11.5 | 1.673 | 0.05131 | -0.119 | 32.595
12 | 1.444 | 0.09484 | -0.058 | 15.231
12.5 | 1.444 | 0.1015 | -0.057 | 14.232
13 | 1.438 | 0.10866 | -0.056 | 13.231
13.5 | 1.424 | 0.11809 | -0.053 | 12.058
14 | 1.401 | 0.12711 | -0.052 | 11.019
14.5 | 1.368 | 0.13602 | -0.051 | 10.054
15 | 1.327 | 0.14732 | -0.049 | 9.008
15.5 | 1.279 | 0.15755 | -0.048 | 8.119
16 | 1.224 | 0.17157 | -0.046 | 7.137
16.5 | 1.163 | 0.18346 | -0.045 | 6.341

## 14. Re 100k Mach 0.25 (2)
BIGFOIL.COM POLAR EXPORT
NACA63-617 a=0.8
NACA63-617 a=0.8 |  |  |  | Cl Max: | 1.3479 | at alpha= | 16 | deg
XFOIL ncrit=9 |  |  |  | L/D Max: | 30.6192 | at alpha= | 11 | deg
Re: | 100000 |  |  | Cd Min: | 0.25729 | at alpha= | 20 | deg
Mach: | 0.25 |  |  | Cl=0 at alpha= | -2.2516 | deg
|  |  |  | @ Cl=0.1, Cd= | 0.037013
|  |  |  | @ Cl=0.4, Cd= | 0.045617
|  |  |  | @ Cl=0.6, Cd= | 0.054024
alpha (deg) | Cl | Cd | Cm | Cl/Cd
-14 | -0.3064 | 0.15142 | -0.0521 | -2.0235
-13.5 | -0.2997 | 0.14786 | -0.0475 | -2.0269
-13 | -0.359 | 0.14845 | -0.0479 | -2.4183
-12.5 | -0.3309 | 0.14131 | -0.0421 | -2.3417
-12 | -0.34 | 0.1385 | -0.0386 | -2.4549
-11 | -0.3591 | 0.12808 | -0.0468 | -2.8037
-10.5 | -0.3032 | 0.11879 | -0.0513 | -2.5524
-10 | -0.4192 | 0.08569 | -0.0808 | -4.8921
-9.5 | -0.4047 | 0.07553 | -0.0871 | -5.3581
-9 | -0.5539 | 0.05979 | -0.0971 | -9.2641
-8.5 | -0.5485 | 0.05266 | -0.0983 | -10.4159
-8 | -0.532 | 0.04719 | -0.0985 | -11.2736
-7.5 | -0.4952 | 0.0421 | -0.099 | -11.7625
-7 | -0.4257 | 0.03825 | -0.1029 | -11.1294
-6.5 | -0.3841 | 0.03618 | -0.1014 | -10.6164
-6 | -0.3411 | 0.03415 | -0.0997 | -9.9883
-5.5 | -0.2891 | 0.0326 | -0.0992 | -8.8681
-5 | -0.2254 | 0.03068 | -0.1008 | -7.3468
-4.5 | -0.1887 | 0.02854 | -0.1 | -6.6118
-4 | -0.1461 | 0.02992 | -0.0967 | -4.883
-3.5 | -0.0969 | 0.03161 | -0.0936 | -3.0655
-3 | -0.0453 | 0.03321 | -0.0898 | -1.364
-2.5 | -0.0156 | 0.03462 | -0.0846 | -0.45061
-2 | 0.0158 | 0.03598 | -0.08 | 0.43913
-1.5 | 0.0838 | 0.03621 | -0.0801 | 2.3143
-1 | 0.1078 | 0.0374 | -0.0763 | 2.8824
-0.5 | 0.14 | 0.03849 | -0.0739 | 3.6373
0 | 0.2108 | 0.03827 | -0.0755 | 5.5082
0.5 | 0.2361 | 0.0398 | -0.0733 | 5.9322
1 | 0.2657 | 0.04138 | -0.0717 | 6.421
1.5 | 0.3394 | 0.04118 | -0.074 | 8.2419
2 | 0.3586 | 0.0433 | -0.0716 | 8.2818
2.5 | 0.3815 | 0.04546 | -0.0696 | 8.392
3 | 0.4382 | 0.04594 | -0.0699 | 9.5385
3.5 | 0.4707 | 0.04762 | -0.0686 | 9.8845
4 | 0.4926 | 0.0501 | -0.0669 | 9.8323
5 | 0.5747 | 0.05378 | -0.0678 | 10.6861
5.5 | 0.6545 | 0.05455 | -0.0724 | 11.9982
6 | 0.6961 | 0.05741 | -0.0743 | 12.1251
6.5 | 0.7381 | 0.06003 | -0.0754 | 12.2955
7 | 0.7812 | 0.06231 | -0.076 | 12.5373
7.5 | 0.8259 | 0.06419 | -0.0761 | 12.8665
8 | 0.8734 | 0.06552 | -0.0757 | 13.3303
8.5 | 0.9265 | 0.06588 | -0.0749 | 14.0634
10 | 1.2313 | 0.04757 | -0.0707 | 25.884
10.5 | 1.2707 | 0.04664 | -0.0671 | 27.2449
11 | 1.3301 | 0.04344 | -0.0638 | 30.6192
11.5 | 1.3374 | 0.04592 | -0.0597 | 29.1246
12 | 1.3342 | 0.05011 | -0.0561 | 26.6254
12.5 | 1.3181 | 0.0565 | -0.0534 | 23.3292
13 | 1.3024 | 0.0636 | -0.0516 | 20.478
13.5 | 1.293 | 0.07065 | -0.0505 | 18.3015
14 | 1.2964 | 0.07662 | -0.0494 | 16.9199
14.5 | 1.3155 | 0.08098 | -0.0478 | 16.2448
15 | 1.3365 | 0.08568 | -0.0467 | 15.5987
15.5 | 1.3448 | 0.09209 | -0.0468 | 14.6031
16 | 1.3479 | 0.09962 | -0.0474 | 13.5304
16.5 | 1.3334 | 0.10943 | -0.0501 | 12.185
17 | 1.3379 | 0.11691 | -0.0518 | 11.4438
17.5 | 1.2909 | 0.13225 | -0.0597 | 9.7611
18 | 1.2358 | 0.15095 | -0.0711 | 8.1868
19.5 | 1.0425 | 0.24894 | -0.1346 | 4.1878
20 | 1.0821 | 0.25729 | -0.1335 | 4.2058

## 15. Re 100k Mach 0.50 (1)
BIGFOIL.COM POLAR EXPORT
NACA63-617 a=0.8
NACA63-617 a=0.8 |  |  |  | Cl Max: | 1.595 | at alpha= | 8.5 | deg
JavaFoil+Calcfoil stall+Eppler ext transition |  |  |  | L/D Max: | 50.651 | at alpha= | 4.5 | deg
Re: | 100000 |  |  | Cd Min: | 0.01746 | at alpha= | 0.5 | deg
Mach: | 0.5 |  |  | Cl=0 at alpha= | -4.7015 | deg
|  |  |  | @ Cl=0.1, Cd= | 0.020244
|  |  |  | @ Cl=0.4, Cd= | 0.018934
|  |  |  | @ Cl=0.6, Cd= | 0.018425
alpha (deg) | Cl | Cd | Cm | Cl/Cd
-20 | -0.872 | 0.35156 | -0.054 | -2.481
-19.5 | -0.844 | 0.339 | -0.054 | -2.49
-19 | -0.816 | 0.33262 | -0.054 | -2.453
-18.5 | -0.788 | 0.33335 | -0.055 | -2.364
-18 | -0.76 | 0.30981 | -0.055 | -2.452
-17.5 | -0.729 | 0.31853 | -0.052 | -2.29
-17 | -0.701 | 0.30774 | -0.052 | -2.279
-16.5 | -0.673 | 0.28002 | -0.053 | -2.404
-16 | -0.645 | 0.28765 | -0.053 | -2.242
-15.5 | -0.615 | 0.26636 | -0.05 | -2.31
-15 | -0.587 | 0.26719 | -0.05 | -2.196
-14.5 | -0.558 | 0.25461 | -0.05 | -2.193
-14 | -0.53 | 0.2508 | -0.051 | -2.114
-13.5 | -0.502 | 0.2392 | -0.051 | -2.098
-13 | -0.472 | 0.23091 | -0.048 | -2.046
-12.5 | -0.444 | 0.22296 | -0.047 | -1.991
-12 | -0.416 | 0.21979 | -0.048 | -1.891
-11.5 | -0.387 | 0.21415 | -0.048 | -1.808
-11 | -0.359 | 0.19294 | -0.049 | -1.86
-10.5 | -0.329 | 0.14633 | -0.03 | -2.249
-10 | -0.301 | 0.12906 | -0.032 | -2.331
-9.5 | -0.403 | 0.08486 | -0.029 | -4.748
-9 | -0.414 | 0.07104 | -0.033 | -5.83
-8.5 | -0.388 | 0.06774 | -0.058 | -5.727
-8 | -0.347 | 0.06468 | -0.052 | -5.361
-7.5 | -0.301 | 0.06018 | -0.053 | -5.007
-7 | -0.252 | 0.05566 | -0.054 | -4.524
-6.5 | -0.2 | 0.0518 | -0.056 | -3.856
-6 | -0.146 | 0.04863 | -0.058 | -2.999
-5.5 | -0.105 | 0.02295 | -0.109 | -4.56
-5 | -0.04 | 0.02184 | -0.11 | -1.811
-4.5 | 0.027 | 0.021 | -0.111 | 1.275
-4 | 0.094 | 0.02029 | -0.113 | 4.628
-3.5 | 0.159 | 0.01979 | -0.111 | 8.009
-3 | 0.225 | 0.01952 | -0.111 | 11.534
-2.5 | 0.293 | 0.01918 | -0.112 | 15.295
-2 | 0.361 | 0.01898 | -0.113 | 19.025
-1.5 | 0.429 | 0.0189 | -0.114 | 22.679
-1 | 0.497 | 0.01883 | -0.115 | 26.398
-0.5 | 0.566 | 0.01885 | -0.116 | 30.02
0 | 0.65 | 0.0178 | -0.117 | 36.496
0.5 | 0.718 | 0.01746 | -0.118 | 41.109
1 | 0.786 | 0.01836 | -0.119 | 42.798
1.5 | 0.853 | 0.01893 | -0.12 | 45.083
2 | 0.92 | 0.01991 | -0.121 | 46.233
2.5 | 0.987 | 0.02059 | -0.122 | 47.957
3 | 1.045 | 0.02133 | -0.128 | 48.976
3.5 | 1.108 | 0.02221 | -0.128 | 49.893
4 | 1.17 | 0.02324 | -0.128 | 50.357
4.5 | 1.231 | 0.02431 | -0.128 | 50.651
5 | 1.291 | 0.02559 | -0.128 | 50.467
5.5 | 1.349 | 0.02696 | -0.129 | 50.032
6 | 1.402 | 0.02854 | -0.129 | 49.11
6.5 | 1.452 | 0.03027 | -0.129 | 47.973
7 | 1.498 | 0.03218 | -0.129 | 46.537
7.5 | 1.539 | 0.03437 | -0.129 | 44.784
8 | 1.582 | 0.04573 | -0.131 | 34.6
8.5 | 1.595 | 0.04946 | -0.131 | 32.26
9 | 1.586 | 0.05371 | -0.13 | 29.534
9.5 | 1.33 | 0.08194 | -0.058 | 16.235
10 | 1.221 | 0.09803 | -0.053 | 12.455
10.5 | 0.843 | 0.15407 | -0.045 | 5.474
11 | 0.871 | 0.18381 | -0.054 | 4.739
11.5 | 0.898 | 0.19614 | -0.054 | 4.576
12 | 0.926 | 0.21343 | -0.061 | 4.337
12.5 | 0.952 | 0.22352 | -0.062 | 4.26
13 | 0.98 | 0.23376 | -0.068 | 4.194
13.5 | 1.007 | 0.24102 | -0.068 | 4.178

## 16. Re 100k Mach 0.50 (2)
BIGFOIL.COM POLAR EXPORT
NACA63-617 a=0.8
NACA63-617 a=0.8 |  |  |  | Cl Max: | 1.2149 | at alpha= | 12.5 | deg
XFOIL ncrit=9 |  |  |  | L/D Max: | 13.1815 | at alpha= | 12 | deg
Re: | 100000 |  |  | Cd Min: | 0.2366 | at alpha= | -20 | deg
Mach: | 0.5 |  |  | Cl=0 at alpha= | -1.5208 | deg
|  |  |  | @ Cl=0.1, Cd= | 0.044866
|  |  |  | @ Cl=0.4, Cd= | 0.055666
|  |  |  | @ Cl=0.6, Cd= | 0.069918
alpha (deg) | Cl | Cd | Cm | Cl/Cd
-20 | -0.4414 | 0.2366 | -0.0254 | -1.8656
-19.5 | -0.4251 | 0.23178 | -0.0317 | -1.8341
-19 | -0.4006 | 0.22275 | -0.0359 | -1.7984
-18.5 | -0.3747 | 0.21502 | -0.0394 | -1.7426
-18 | -0.3637 | 0.21107 | -0.0457 | -1.7231
-17.5 | -0.3373 | 0.20139 | -0.0485 | -1.6749
-17 | -0.3164 | 0.19491 | -0.0517 | -1.6233
-16 | -0.2858 | 0.18245 | -0.0561 | -1.5665
-15.5 | -0.3096 | 0.1839 | -0.0583 | -1.6835
-15 | -0.2857 | 0.1746 | -0.0537 | -1.6363
-14.5 | -0.3031 | 0.17369 | -0.0518 | -1.7451
-14 | -0.3054 | 0.16871 | -0.0486 | -1.8102
-13.5 | -0.3061 | 0.16532 | -0.0448 | -1.8516
-13 | -0.3581 | 0.16782 | -0.045 | -2.1338
-12.5 | -0.3131 | 0.15716 | -0.042 | -1.9922
-12 | -0.3066 | 0.15077 | -0.0537 | -2.0336
-11.5 | -0.2497 | 0.14074 | -0.0609 | -1.7742
-11 | -0.2161 | 0.13183 | -0.069 | -1.6392
-10.5 | -0.2221 | 0.12667 | -0.0784 | -1.7534
-10 | -0.1562 | 0.11692 | -0.082 | -1.336
-9.5 | -0.1782 | 0.10005 | -0.0978 | -1.7811
-9 | -0.2066 | 0.08524 | -0.1101 | -2.4237
-8.5 | -0.2128 | 0.07582 | -0.1156 | -2.8066
-8 | -0.256 | 0.06521 | -0.1224 | -3.9258
-7.5 | -0.3132 | 0.05789 | -0.1241 | -5.4103
-7 | -0.3811 | 0.0551 | -0.1148 | -6.9165
-6.5 | -0.41 | 0.05031 | -0.1112 | -8.1495
-6 | -0.4047 | 0.04553 | -0.1095 | -8.8886
-5.5 | -0.3493 | 0.04105 | -0.1107 | -8.5091
-5 | -0.3151 | 0.03883 | -0.1074 | -8.1149
-4.5 | -0.2745 | 0.03722 | -0.104 | -7.3751
-4 | -0.2253 | 0.03576 | -0.1019 | -6.3003
-3.5 | -0.1583 | 0.03311 | -0.1044 | -4.781
-3 | -0.1206 | 0.03492 | -0.0991 | -3.4536
-2.5 | -0.0876 | 0.0376 | -0.0914 | -2.3298
-2 | -0.0415 | 0.03966 | -0.0859 | -1.0464
-1.5 | 0.0018 | 0.04122 | -0.0805 | 0.043668
-1 | 0.0236 | 0.04313 | -0.0745 | 0.54718
-0.5 | 0.0634 | 0.04441 | -0.0713 | 1.4276
0 | 0.1236 | 0.04516 | -0.0717 | 2.7369
0.5 | 0.1524 | 0.04685 | -0.0694 | 3.2529
1 | 0.1936 | 0.04842 | -0.0687 | 3.9983
1.5 | 0.2557 | 0.04935 | -0.0697 | 5.1814
2 | 0.2817 | 0.05157 | -0.068 | 5.4625
2.5 | 0.3167 | 0.05372 | -0.0672 | 5.8954
3 | 0.3899 | 0.05456 | -0.0691 | 7.1463
3.5 | 0.414 | 0.0572 | -0.0677 | 7.2378
4 | 0.4433 | 0.05974 | -0.0666 | 7.4205
4.5 | 0.4778 | 0.06217 | -0.0657 | 7.6854
5 | 0.5148 | 0.06461 | -0.0652 | 7.9678
5.5 | 0.5516 | 0.0669 | -0.0642 | 8.2451
6 | 0.5961 | 0.06966 | -0.0659 | 8.5573
6.5 | 0.6484 | 0.07312 | -0.0691 | 8.8676
7 | 0.7008 | 0.07638 | -0.0715 | 9.1752
7.5 | 0.7567 | 0.07907 | -0.073 | 9.57
8 | 0.8175 | 0.08098 | -0.0736 | 10.0951
8.5 | 0.8255 | 0.08673 | -0.0739 | 9.518
9 | 0.8854 | 0.08786 | -0.0731 | 10.0774
9.5 | 0.9021 | 0.09292 | -0.0731 | 9.7084
10 | 0.9688 | 0.09228 | -0.0707 | 10.4985
10.5 | 0.9841 | 0.09747 | -0.0704 | 10.0964
11.5 | 1.0578 | 0.10197 | -0.067 | 10.3736
12 | 1.1862 | 0.08999 | -0.0569 | 13.1815
12.5 | 1.2149 | 0.09329 | -0.0547 | 13.0228
13 | 1.2121 | 0.10152 | -0.0556 | 11.9395
13.5 | 1.1858 | 0.11402 | -0.0603 | 10.3999
14 | 1.161 | 0.12712 | -0.0663 | 9.1331
14.5 | 1.0855 | 0.15184 | -0.0825 | 7.149
15 | 1.0727 | 0.16618 | -0.0908 | 6.455
15.5 | 1.0621 | 0.18143 | -0.1001 | 5.854
16 | 1.0591 | 0.1956 | -0.1088 | 5.4146
16.5 | 1.0595 | 0.20961 | -0.1175 | 5.0546
17 | 1.0859 | 0.21656 | -0.1201 | 5.0143
17.5 | 1.0891 | 0.23075 | -0.1291 | 4.7198

## 17. Re 250k Mach 0.00 (1)
BIGFOIL.COM POLAR EXPORT
NACA63-617 a=0.8
NACA63-617 a=0.8 |  |  |  | Cl Max: | 1.736 | at alpha= | 13.5 | deg
JavaFoil+Calcfoil stall+Eppler ext transition |  |  |  | L/D Max: | 83.876 | at alpha= | 6.5 | deg
Re: | 250000 |  |  | Cd Min: | 0.00955 | at alpha= | -3 | deg
Mach: | 0 |  |  | Cl=0 at alpha= | -4.7016 | deg
|  |  |  | @ Cl=0.1, Cd= | 0.010203
|  |  |  | @ Cl=0.4, Cd= | 0.010529
|  |  |  | @ Cl=0.6, Cd= | 0.01117
alpha (deg) | Cl | Cd | Cm | Cl/Cd
-20 | -0.707 | 0.20078 | -0.04 | -3.521
-19.5 | -0.716 | 0.18497 | -0.025 | -3.869
-19 | -0.731 | 0.18125 | -0.041 | -4.032
-18.5 | -0.736 | 0.16714 | -0.026 | -4.404
-18 | -0.748 | 0.16249 | -0.043 | -4.606
-17.5 | -0.749 | 0.15258 | -0.026 | -4.912
-17 | -0.758 | 0.14497 | -0.044 | -5.228
-16.5 | -0.759 | 0.13735 | -0.045 | -5.529
-16 | -0.758 | 0.13056 | -0.046 | -5.803
-15.5 | -0.753 | 0.12296 | -0.047 | -6.126
-15 | -0.746 | 0.11536 | -0.047 | -6.465
-14.5 | -0.736 | 0.10883 | -0.049 | -6.762
-14 | -0.722 | 0.10288 | -0.05 | -7.017
-13.5 | -0.705 | 0.09665 | -0.051 | -7.297
-13 | -0.686 | 0.0899 | -0.054 | -7.629
-12.5 | -0.664 | 0.0834 | -0.056 | -7.956
-12 | -0.64 | 0.07546 | -0.06 | -8.483
-11.5 | -0.615 | 0.06765 | -0.065 | -9.089
-11 | -0.622 | 0.04006 | -0.082 | -15.534
-10.5 | -0.596 | 0.03226 | -0.086 | -18.467
-10 | -0.493 | 0.06407 | -0.051 | -7.694
-9.5 | -0.454 | 0.05981 | -0.054 | -7.586
-9 | -0.41 | 0.05716 | -0.051 | -7.169
-8.5 | -0.423 | 0.02018 | -0.093 | -20.962
-8 | -0.372 | 0.01879 | -0.095 | -19.795
-7.5 | -0.319 | 0.01766 | -0.096 | -18.049
-7 | -0.264 | 0.01671 | -0.097 | -15.802
-6.5 | -0.208 | 0.01588 | -0.098 | -13.119
-6 | -0.151 | 0.01355 | -0.099 | -11.174
-5.5 | -0.094 | 0.01377 | -0.1 | -6.804
-5 | -0.037 | 0.01245 | -0.106 | -2.949
-4.5 | 0.025 | 0.01218 | -0.106 | 2.03
-4 | 0.086 | 0.01021 | -0.107 | 8.459
-3.5 | 0.148 | 0.01018 | -0.108 | 14.552
-3 | 0.21 | 0.00955 | -0.107 | 21.995
-2.5 | 0.272 | 0.01031 | -0.108 | 26.436
-2 | 0.334 | 0.01044 | -0.108 | 32.031
-1.5 | 0.396 | 0.01052 | -0.109 | 37.657
-1 | 0.458 | 0.01066 | -0.109 | 42.976
-0.5 | 0.52 | 0.01076 | -0.11 | 48.306
0 | 0.573 | 0.01108 | -0.11 | 51.699
0.5 | 0.633 | 0.01128 | -0.111 | 56.114
1 | 0.693 | 0.01149 | -0.111 | 60.27
1.5 | 0.752 | 0.01174 | -0.112 | 64.096
2 | 0.812 | 0.012 | -0.112 | 67.672
2.5 | 0.871 | 0.01227 | -0.113 | 70.989
3 | 0.925 | 0.0126 | -0.113 | 73.423
3.5 | 0.984 | 0.01296 | -0.114 | 75.918
4 | 1.041 | 0.01329 | -0.114 | 78.334
4.5 | 1.099 | 0.01372 | -0.114 | 80.109
5 | 1.155 | 0.01416 | -0.115 | 81.579
5.5 | 1.211 | 0.0146 | -0.115 | 82.927
6 | 1.265 | 0.01515 | -0.116 | 83.516
6.5 | 1.318 | 0.01571 | -0.116 | 83.876
7 | 1.369 | 0.01635 | -0.116 | 83.733
7.5 | 1.419 | 0.017 | -0.117 | 83.463
8 | 1.467 | 0.01778 | -0.117 | 82.504
8.5 | 1.512 | 0.01866 | -0.117 | 81.014
9 | 1.547 | 0.02847 | -0.117 | 54.33
9.5 | 1.586 | 0.02991 | -0.117 | 53.012
10 | 1.62 | 0.03164 | -0.118 | 51.202
10.5 | 1.651 | 0.03346 | -0.118 | 49.346
11 | 1.677 | 0.03522 | -0.118 | 47.597
11.5 | 1.698 | 0.03734 | -0.118 | 45.464
12 | 1.714 | 0.03958 | -0.118 | 43.307
12.5 | 1.726 | 0.04198 | -0.118 | 41.114
13 | 1.733 | 0.04476 | -0.118 | 38.724
13.5 | 1.736 | 0.04754 | -0.117 | 36.511
14 | 1.73 | 0.05078 | -0.117 | 34.072
14.5 | 1.718 | 0.05439 | -0.117 | 31.576
15 | 1.697 | 0.05879 | -0.116 | 28.871
15.5 | 1.669 | 0.06469 | -0.115 | 25.794
16 | 1.616 | 0.07683 | -0.111 | 21.036
16.5 | 1.453 | 0.13143 | -0.08 | 11.057
17 | 1.407 | 0.14687 | -0.063 | 9.578
17.5 | 1.379 | 0.15627 | -0.061 | 8.826
18 | 1.351 | 0.16582 | -0.06 | 8.146
18.5 | 1.32 | 0.17472 | -0.06 | 7.558

## 18. Re 250k Mach 0.00 (2)
BIGFOIL.COM POLAR EXPORT
NACA63-617 a=0.8
NACA63-617 a=0.8 |  |  |  | Cl Max: | 1.4298 | at alpha= | 20 | deg
XFOIL ncrit=9 |  |  |  | L/D Max: | 85.6198 | at alpha= | 8 | deg
Re: | 250000 |  |  | Cd Min: | 0.16266 | at alpha= | -16.5 | deg
Mach: | 0 |  |  | Cl=0 at alpha= | -4.6138 | deg
|  |  |  | @ Cl=0.1, Cd= | 0.012493
|  |  |  | @ Cl=0.4, Cd= | 0.013154
|  |  |  | @ Cl=0.6, Cd= | 0.013432
alpha (deg) | Cl | Cd | Cm | Cl/Cd
-16.5 | -0.3512 | 0.16266 | -0.0513 | -2.1591
-16 | -0.3173 | 0.15856 | -0.0506 | -2.0011
-15.5 | -0.3374 | 0.14806 | -0.0585 | -2.2788
-15 | -0.3056 | 0.1457 | -0.0553 | -2.0975
-14.5 | -0.3595 | 0.13886 | -0.058 | -2.5889
-14 | -0.3261 | 0.13655 | -0.0533 | -2.3881
-13 | -0.4888 | 0.0725 | -0.1002 | -6.7421
-12.5 | -0.5193 | 0.05681 | -0.1159 | -9.141
-12 | -0.54 | 0.04518 | -0.1299 | -11.9522
-11.5 | -0.5489 | 0.03901 | -0.132 | -14.0708
-11 | -0.543 | 0.03478 | -0.1296 | -15.6124
-10.5 | -0.5248 | 0.03153 | -0.1266 | -16.6445
-10 | -0.4969 | 0.02946 | -0.124 | -16.8669
-9.5 | -0.4585 | 0.02613 | -0.1224 | -17.5469
-9 | -0.416 | 0.02422 | -0.1207 | -17.1759
-8.5 | -0.373 | 0.02266 | -0.1192 | -16.4607
-8 | -0.3282 | 0.02143 | -0.1178 | -15.315
-7.5 | -0.2848 | 0.01963 | -0.1162 | -14.5084
-7 | -0.2386 | 0.01855 | -0.1153 | -12.8625
-6.5 | -0.1918 | 0.01725 | -0.1145 | -11.1188
-6 | -0.1432 | 0.01581 | -0.1142 | -9.0576
-5.5 | -0.0945 | 0.0142 | -0.1145 | -6.6549
-5 | -0.0431 | 0.01264 | -0.1151 | -3.4098
-4.5 | 0.0127 | 0.01239 | -0.1151 | 1.025
-4 | 0.069 | 0.01244 | -0.1151 | 5.5466
-3.5 | 0.1269 | 0.01254 | -0.115 | 10.1196
-3 | 0.1831 | 0.01268 | -0.1149 | 14.4401
-2 | 0.2966 | 0.01299 | -0.1145 | 22.8329
-1.5 | 0.3527 | 0.01307 | -0.1147 | 26.9855
-1 | 0.4092 | 0.01317 | -0.1148 | 31.0706
-0.5 | 0.4671 | 0.0132 | -0.1151 | 35.3864
0 | 0.5226 | 0.01328 | -0.1153 | 39.3524
0.5 | 0.5794 | 0.01341 | -0.1156 | 43.2066
1 | 0.6363 | 0.01347 | -0.1159 | 47.2383
1.5 | 0.6914 | 0.01365 | -0.1161 | 50.652
2 | 0.7488 | 0.01381 | -0.1165 | 54.2216
2.5 | 0.8027 | 0.01398 | -0.1163 | 57.4177
3 | 0.8579 | 0.01421 | -0.1165 | 60.373
3.5 | 0.9147 | 0.01441 | -0.1169 | 63.4768
4 | 0.9662 | 0.01467 | -0.1164 | 65.8623
4.5 | 1.0214 | 0.01487 | -0.1164 | 68.6886
5 | 1.0742 | 0.01505 | -0.1161 | 71.3754
5.5 | 1.1244 | 0.0153 | -0.1154 | 73.4902
6 | 1.1755 | 0.01547 | -0.1148 | 75.9858
6.5 | 1.2232 | 0.01551 | -0.1134 | 78.8652
7 | 1.2684 | 0.01561 | -0.1116 | 81.2556
7.5 | 1.31 | 0.01571 | -0.1092 | 83.3864
8 | 1.3468 | 0.01573 | -0.106 | 85.6198
8.5 | 1.3813 | 0.01619 | -0.103 | 85.3181
9 | 1.4004 | 0.01695 | -0.0975 | 82.6195
9.5 | 1.417 | 0.01809 | -0.0921 | 78.3306
10 | 1.4262 | 0.0198 | -0.0862 | 72.0303
10.5 | 1.4258 | 0.02238 | -0.08 | 63.7087
11 | 1.4153 | 0.0261 | -0.0737 | 54.2261
11.5 | 1.4019 | 0.0307 | -0.0684 | 45.6645
12 | 1.3891 | 0.03596 | -0.0644 | 38.629
12.5 | 1.3777 | 0.04173 | -0.0615 | 33.0146
13 | 1.3684 | 0.04783 | -0.0594 | 28.6097
13.5 | 1.359 | 0.05439 | -0.058 | 24.9862
14 | 1.3531 | 0.06098 | -0.0572 | 22.1892
14.5 | 1.3502 | 0.06755 | -0.057 | 19.9882
15 | 1.3504 | 0.07395 | -0.057 | 18.261
15.5 | 1.3501 | 0.08051 | -0.0573 | 16.7693
16 | 1.358 | 0.08622 | -0.0578 | 15.7504
16.5 | 1.3644 | 0.09196 | -0.0583 | 14.8369
17 | 1.3748 | 0.09748 | -0.0591 | 14.1034
17.5 | 1.3892 | 0.10191 | -0.0593 | 13.6316
18 | 1.3986 | 0.10765 | -0.0605 | 12.9921
18.5 | 1.4084 | 0.11323 | -0.062 | 12.4384
19 | 1.4283 | 0.11668 | -0.062 | 12.2412
19.5 | 1.4286 | 0.12404 | -0.0648 | 11.5173
20 | 1.4298 | 0.13118 | -0.0679 | 10.8995

## 19. Re 250k Mach 0.10 (1)
BIGFOIL.COM POLAR EXPORT
NACA63-617 a=0.8
NACA63-617 a=0.8 |  |  |  | Cl Max: | 1.728 | at alpha= | 13 | deg
JavaFoil+Calcfoil stall+Eppler ext transition |  |  |  | L/D Max: | 83.547 | at alpha= | 6.5 | deg
Re: | 250000 |  |  | Cd Min: | 0.00957 | at alpha= | -3 | deg
Mach: | 0.1 |  |  | Cl=0 at alpha= | -4.7083 | deg
|  |  |  | @ Cl=0.1, Cd= | 0.01018
|  |  |  | @ Cl=0.4, Cd= | 0.010554
|  |  |  | @ Cl=0.6, Cd= | 0.011202
alpha (deg) | Cl | Cd | Cm | Cl/Cd
-20 | -0.664 | 0.20425 | -0.04 | -3.252
-19.5 | -0.68 | 0.1938 | -0.04 | -3.509
-19 | -0.691 | 0.17943 | -0.025 | -3.851
-18.5 | -0.708 | 0.17564 | -0.041 | -4.028
-18 | -0.719 | 0.16738 | -0.043 | -4.296
-17.5 | -0.724 | 0.15645 | -0.025 | -4.626
-17 | -0.73 | 0.14344 | -0.027 | -5.092
-16.5 | -0.739 | 0.1403 | -0.045 | -5.269
-16 | -0.741 | 0.1319 | -0.046 | -5.616
-15.5 | -0.739 | 0.12568 | -0.047 | -5.883
-15 | -0.734 | 0.11639 | -0.047 | -6.309
-14.5 | -0.726 | 0.11056 | -0.049 | -6.57
-14 | -0.714 | 0.10427 | -0.049 | -6.852
-13.5 | -0.7 | 0.0977 | -0.051 | -7.161
-13 | -0.682 | 0.09 | -0.054 | -7.581
-12.5 | -0.661 | 0.08408 | -0.056 | -7.86
-12 | -0.638 | 0.07697 | -0.059 | -8.283
-11.5 | -0.612 | 0.07011 | -0.063 | -8.723
-11 | -0.62 | 0.04157 | -0.082 | -14.918
-10.5 | -0.598 | 0.03166 | -0.087 | -18.897
-10 | -0.494 | 0.06444 | -0.051 | -7.665
-9.5 | -0.454 | 0.06073 | -0.052 | -7.475
-9 | -0.411 | 0.05744 | -0.051 | -7.157
-8.5 | -0.425 | 0.02029 | -0.094 | -20.934
-8 | -0.373 | 0.01898 | -0.095 | -19.654
-7.5 | -0.32 | 0.01783 | -0.096 | -17.941
-7 | -0.265 | 0.01686 | -0.097 | -15.728
-6.5 | -0.209 | 0.01599 | -0.098 | -13.075
-6 | -0.152 | 0.01365 | -0.1 | -11.139
-5.5 | -0.094 | 0.01386 | -0.101 | -6.794
-5 | -0.035 | 0.01336 | -0.102 | -2.652
-4.5 | 0.025 | 0.01222 | -0.107 | 2.033
-4 | 0.087 | 0.01023 | -0.108 | 8.483
-3.5 | 0.149 | 0.00999 | -0.108 | 14.899
-3 | 0.211 | 0.00957 | -0.108 | 22.057
-2.5 | 0.274 | 0.01033 | -0.108 | 26.515
-2 | 0.336 | 0.01046 | -0.109 | 32.115
-1.5 | 0.398 | 0.01055 | -0.109 | 37.733
-1 | 0.46 | 0.01068 | -0.11 | 43.084
-0.5 | 0.522 | 0.01079 | -0.11 | 48.416
0 | 0.575 | 0.01112 | -0.111 | 51.728
0.5 | 0.636 | 0.01132 | -0.111 | 56.154
1 | 0.696 | 0.01154 | -0.112 | 60.299
1.5 | 0.756 | 0.01179 | -0.112 | 64.134
2 | 0.816 | 0.01204 | -0.113 | 67.738
2.5 | 0.875 | 0.01233 | -0.113 | 70.972
3 | 0.93 | 0.01266 | -0.114 | 73.411
3.5 | 0.988 | 0.01303 | -0.114 | 75.847
4 | 1.046 | 0.01337 | -0.115 | 78.242
4.5 | 1.104 | 0.0138 | -0.115 | 80
5 | 1.161 | 0.01425 | -0.115 | 81.433
5.5 | 1.216 | 0.01474 | -0.116 | 82.538
6 | 1.271 | 0.01526 | -0.116 | 83.272
6.5 | 1.323 | 0.01584 | -0.117 | 83.547
7 | 1.375 | 0.01649 | -0.117 | 83.374
7.5 | 1.425 | 0.01718 | -0.117 | 82.913
8 | 1.472 | 0.01797 | -0.118 | 81.949
8.5 | 1.517 | 0.01885 | -0.118 | 80.49
9 | 1.552 | 0.02879 | -0.118 | 53.902
9.5 | 1.59 | 0.03033 | -0.118 | 52.431
10 | 1.624 | 0.0321 | -0.118 | 50.6
10.5 | 1.654 | 0.03395 | -0.118 | 48.723
11 | 1.678 | 0.03583 | -0.118 | 46.841
11.5 | 1.698 | 0.03798 | -0.118 | 44.701
12 | 1.713 | 0.04034 | -0.118 | 42.458
12.5 | 1.723 | 0.04284 | -0.118 | 40.221
13 | 1.728 | 0.04551 | -0.118 | 37.966
13.5 | 1.727 | 0.04853 | -0.118 | 35.591
14 | 1.718 | 0.05212 | -0.118 | 32.958
14.5 | 1.701 | 0.05602 | -0.117 | 30.365
15 | 1.676 | 0.06104 | -0.116 | 27.461
15.5 | 1.617 | 0.07358 | -0.112 | 21.971
16 | 1.438 | 0.13046 | -0.073 | 11.02
16.5 | 1.406 | 0.14083 | -0.066 | 9.982
17 | 1.376 | 0.14948 | -0.064 | 9.207
17.5 | 1.342 | 0.16068 | -0.058 | 8.355
18 | 1.311 | 0.16931 | -0.06 | 7.742

## 20. Re 250k Mach 0.10 (2)
BIGFOIL.COM POLAR EXPORT
NACA63-617 a=0.8
NACA63-617 a=0.8 |  |  |  | Cl Max: | 1.4253 | at alpha= | 10 | deg
XFOIL ncrit=9 |  |  |  | L/D Max: | 85.022 | at alpha= | 8 | deg
Re: | 250000 |  |  | Cd Min: | 0.15913 | at alpha= | -16 | deg
Mach: | 0.1 |  |  | Cl=0 at alpha= | -4.6102 | deg
|  |  |  | @ Cl=0.1, Cd= | 0.01254
|  |  |  | @ Cl=0.4, Cd= | 0.013209
|  |  |  | @ Cl=0.6, Cd= | 0.013502
alpha (deg) | Cl | Cd | Cm | Cl/Cd
-16 | -0.3154 | 0.15913 | -0.0509 | -1.982
-15.5 | -0.3371 | 0.14887 | -0.0591 | -2.2644
-15 | -0.3046 | 0.14643 | -0.0553 | -2.0802
-14.5 | -0.3542 | 0.14061 | -0.0569 | -2.519
-14 | -0.3205 | 0.13702 | -0.0541 | -2.3391
-13.5 | -0.3319 | 0.12303 | -0.0686 | -2.6977
-12.5 | -0.497 | 0.05979 | -0.1145 | -8.3124
-12 | -0.5198 | 0.04703 | -0.1298 | -11.0525
-11.5 | -0.5345 | 0.04024 | -0.1336 | -13.2828
-11 | -0.5354 | 0.03579 | -0.1312 | -14.9595
-10.5 | -0.5218 | 0.03233 | -0.128 | -16.1398
-10 | -0.4968 | 0.03002 | -0.1252 | -16.549
-9.5 | -0.4602 | 0.02664 | -0.1234 | -17.2748
-9 | -0.418 | 0.02462 | -0.1217 | -16.9781
-8.5 | -0.3748 | 0.02295 | -0.1201 | -16.3312
-8 | -0.3301 | 0.02163 | -0.1186 | -15.2612
-7.5 | -0.2861 | 0.01982 | -0.117 | -14.4349
-7 | -0.2397 | 0.01874 | -0.116 | -12.7908
-6.5 | -0.1935 | 0.01738 | -0.1151 | -11.1335
-6 | -0.1441 | 0.01595 | -0.1148 | -9.0345
-5.5 | -0.0951 | 0.01439 | -0.115 | -6.6088
-5 | -0.0442 | 0.01275 | -0.1157 | -3.4667
-4.5 | 0.0125 | 0.01241 | -0.1157 | 1.0073
-4 | 0.0688 | 0.01247 | -0.1156 | 5.5172
-3.5 | 0.1264 | 0.0126 | -0.1155 | 10.0317
-3 | 0.184 | 0.01272 | -0.1155 | 14.4654
-2.5 | 0.2402 | 0.01287 | -0.1153 | 18.6636
-2 | 0.2972 | 0.01306 | -0.115 | 22.7565
-1.5 | 0.3547 | 0.01312 | -0.1152 | 27.0351
-1 | 0.4108 | 0.01323 | -0.1153 | 31.0506
-0.5 | 0.4689 | 0.01328 | -0.1155 | 35.3087
0 | 0.5255 | 0.01334 | -0.1158 | 39.3928
0.5 | 0.5818 | 0.01348 | -0.116 | 43.1602
1 | 0.6401 | 0.01355 | -0.1164 | 47.2399
1.5 | 0.695 | 0.01372 | -0.1166 | 50.656
2 | 0.7516 | 0.0139 | -0.1168 | 54.0719
2.5 | 0.8073 | 0.01406 | -0.1169 | 57.4182
3 | 0.8619 | 0.01431 | -0.1169 | 60.2306
3.5 | 0.9202 | 0.01451 | -0.1174 | 63.4183
4 | 0.9712 | 0.01477 | -0.1168 | 65.7549
4.5 | 1.0255 | 0.015 | -0.1166 | 68.3667
5 | 1.0809 | 0.01516 | -0.1166 | 71.2995
5.5 | 1.1304 | 0.01542 | -0.1157 | 73.3074
6 | 1.1809 | 0.01562 | -0.1148 | 75.6018
6.5 | 1.2284 | 0.01566 | -0.1133 | 78.4419
7 | 1.2734 | 0.01576 | -0.1115 | 80.7995
7.5 | 1.3146 | 0.01589 | -0.1088 | 82.7313
8 | 1.351 | 0.01589 | -0.1054 | 85.022
8.5 | 1.3823 | 0.01638 | -0.1018 | 84.3895
9 | 1.4018 | 0.0172 | -0.0963 | 81.5
9.5 | 1.4173 | 0.01844 | -0.0908 | 76.8601
10 | 1.4253 | 0.02029 | -0.0849 | 70.2464
10.5 | 1.4234 | 0.02306 | -0.0786 | 61.7259
11 | 1.4112 | 0.02703 | -0.0724 | 52.2087
11.5 | 1.3967 | 0.03188 | -0.0673 | 43.8112
12 | 1.3838 | 0.03733 | -0.0635 | 37.0694
12.5 | 1.3725 | 0.04325 | -0.0607 | 31.7341
13 | 1.3632 | 0.0495 | -0.0589 | 27.5394
13.5 | 1.354 | 0.05619 | -0.0576 | 24.0968
14 | 1.3464 | 0.0631 | -0.057 | 21.3376
14.5 | 1.3439 | 0.06975 | -0.0569 | 19.2674
15 | 1.3455 | 0.07609 | -0.057 | 17.683

## 21. Re 250k Mach 0.25 (1)
BIGFOIL.COM POLAR EXPORT
NACA63-617 a=0.8
NACA63-617 a=0.8 |  |  |  | Cl Max: | 1.693 | at alpha= | 12 | deg
JavaFoil+Calcfoil stall+Eppler ext transition |  |  |  | L/D Max: | 81.773 | at alpha= | 6.5 | deg
Re: | 250000 |  |  | Cd Min: | 0.00974 | at alpha= | -3.5 | deg
Mach: | 0.25 |  |  | Cl=0 at alpha= | -4.7 | deg
|  |  |  | @ Cl=0.1, Cd= | 0.0098311
|  |  |  | @ Cl=0.4, Cd= | 0.010696
|  |  |  | @ Cl=0.6, Cd= | 0.011395
alpha (deg) | Cl | Cd | Cm | Cl/Cd
-19 | -0.355 | 0.22357 | -0.041 | -1.587
-18.5 | -0.405 | 0.21023 | -0.041 | -1.926
-18 | -0.451 | 0.19442 | -0.041 | -2.319
-17.5 | -0.493 | 0.18079 | -0.042 | -2.726
-17 | -0.53 | 0.16786 | -0.043 | -3.16
-16.5 | -0.561 | 0.15758 | -0.028 | -3.559
-16 | -0.592 | 0.14841 | -0.044 | -3.989
-15.5 | -0.612 | 0.13636 | -0.028 | -4.487
-15 | -0.629 | 0.12614 | -0.027 | -4.989
-14.5 | -0.643 | 0.15388 | -0.04 | -4.176
-14 | -0.651 | 0.11142 | -0.048 | -5.846
-13.5 | -0.651 | 0.10448 | -0.049 | -6.235
-13 | -0.646 | 0.09755 | -0.05 | -6.617
-12.5 | -0.635 | 0.09101 | -0.053 | -6.976
-12 | -0.618 | 0.0858 | -0.053 | -7.199
-11.5 | -0.598 | 0.07769 | -0.058 | -7.695
-11 | -0.574 | 0.07054 | -0.062 | -8.134
-10.5 | -0.549 | 0.06118 | -0.069 | -8.981
-10 | -0.499 | 0.06627 | -0.05 | -7.523
-9.5 | -0.46 | 0.06237 | -0.051 | -7.379
-9 | -0.418 | 0.05889 | -0.051 | -7.104
-8.5 | -0.374 | 0.05504 | -0.052 | -6.786
-8 | -0.38 | 0.0199 | -0.097 | -19.073
-7.5 | -0.326 | 0.01871 | -0.098 | -17.427
-7 | -0.271 | 0.01758 | -0.1 | -15.398
-6.5 | -0.214 | 0.01667 | -0.101 | -12.813
-6 | -0.156 | 0.01586 | -0.102 | -9.805
-5.5 | -0.096 | 0.01364 | -0.103 | -7.061
-5 | -0.036 | 0.01382 | -0.104 | -2.625
-4.5 | 0.024 | 0.01336 | -0.105 | 1.834
-4 | 0.089 | 0.00985 | -0.11 | 9.05
-3.5 | 0.153 | 0.00974 | -0.11 | 15.713
-3 | 0.217 | 0.01044 | -0.111 | 20.778
-2.5 | 0.281 | 0.0105 | -0.111 | 26.798
-2 | 0.345 | 0.01061 | -0.112 | 32.551
-1.5 | 0.409 | 0.01071 | -0.112 | 38.19
-1 | 0.473 | 0.01084 | -0.113 | 43.624
-0.5 | 0.537 | 0.01098 | -0.113 | 48.876
0 | 0.59 | 0.01136 | -0.114 | 51.987
0.5 | 0.652 | 0.01158 | -0.114 | 56.338
1 | 0.714 | 0.01183 | -0.115 | 60.38
1.5 | 0.776 | 0.0121 | -0.115 | 64.13
2 | 0.837 | 0.01238 | -0.116 | 67.615
2.5 | 0.898 | 0.0127 | -0.116 | 70.733
3 | 0.953 | 0.01306 | -0.117 | 72.999
3.5 | 1.013 | 0.01344 | -0.117 | 75.39
4 | 1.073 | 0.01383 | -0.118 | 77.562
4.5 | 1.132 | 0.01431 | -0.118 | 79.08
5 | 1.19 | 0.01481 | -0.118 | 80.344
5.5 | 1.247 | 0.01529 | -0.119 | 81.518
6 | 1.302 | 0.01593 | -0.119 | 81.732
6.5 | 1.355 | 0.01657 | -0.12 | 81.773
7 | 1.407 | 0.01729 | -0.12 | 81.36
7.5 | 1.457 | 0.01806 | -0.12 | 80.64
8 | 1.504 | 0.01901 | -0.121 | 79.116
8.5 | 1.54 | 0.02921 | -0.12 | 52.715
9 | 1.578 | 0.03085 | -0.121 | 51.156
9.5 | 1.612 | 0.03274 | -0.121 | 49.221
10 | 1.641 | 0.03481 | -0.121 | 47.152
10.5 | 1.665 | 0.03698 | -0.121 | 45.032
11 | 1.681 | 0.03928 | -0.121 | 42.802
11.5 | 1.69 | 0.04186 | -0.121 | 40.382
12 | 1.693 | 0.04458 | -0.121 | 37.972
12.5 | 1.687 | 0.04775 | -0.12 | 35.336
13 | 1.673 | 0.05135 | -0.12 | 32.583
13.5 | 1.649 | 0.05554 | -0.12 | 29.69
14 | 1.6 | 0.06314 | -0.117 | 25.34
14.5 | 1.378 | 0.11955 | -0.069 | 11.529
15 | 1.331 | 0.12913 | -0.06 | 10.309
15.5 | 1.283 | 0.13962 | -0.059 | 9.188
16 | 1.227 | 0.1495 | -0.056 | 8.208
16.5 | 1.165 | 0.16048 | -0.054 | 7.262
17 | 1.098 | 0.17118 | -0.053 | 6.416

## 22. Re 250k Mach 0.25 (2)
BIGFOIL.COM POLAR EXPORT
NACA63-617 a=0.8
NACA63-617 a=0.8 |  |  |  | Cl Max: | 1.4178 | at alpha= | 10 | deg
XFOIL ncrit=9 |  |  |  | L/D Max: | 81.1124 | at alpha= | 8 | deg
Re: | 250000 |  |  | Cd Min: | 0.15443 | at alpha= | -15.5 | deg
Mach: | 0.25 |  |  | Cl=0 at alpha= | -4.5735 | deg
|  |  |  | @ Cl=0.1, Cd= | 0.012713
|  |  |  | @ Cl=0.4, Cd= | 0.013529
|  |  |  | @ Cl=0.6, Cd= | 0.013846
alpha (deg) | Cl | Cd | Cm | Cl/Cd
-15.5 | -0.323 | 0.15443 | -0.0593 | -2.0916
-15 | -0.3047 | 0.15073 | -0.0547 | -2.0215
-14.5 | -0.3226 | 0.14802 | -0.0521 | -2.1794
-14 | -0.2919 | 0.13925 | -0.0587 | -2.0962
-13.5 | -0.2998 | 0.12681 | -0.0721 | -2.3642
-13 | -0.2472 | 0.12146 | -0.0746 | -2.0352
-12 | -0.4204 | 0.05897 | -0.1252 | -7.129
-11.5 | -0.439 | 0.0475 | -0.1376 | -9.2421
-11 | -0.4612 | 0.04088 | -0.1402 | -11.2818
-10.5 | -0.4837 | 0.03698 | -0.136 | -13.08
-10 | -0.4832 | 0.03368 | -0.1319 | -14.3468
-9.5 | -0.4616 | 0.02977 | -0.1292 | -15.5055
-9 | -0.4254 | 0.02703 | -0.1271 | -15.7381
-8.5 | -0.3834 | 0.02476 | -0.1249 | -15.4847
-8 | -0.339 | 0.02292 | -0.1232 | -14.7906
-7.5 | -0.2942 | 0.02111 | -0.1214 | -13.9365
-7 | -0.2465 | 0.01958 | -0.1199 | -12.5894
-6.5 | -0.2004 | 0.01814 | -0.1187 | -11.0474
-6 | -0.1508 | 0.01686 | -0.118 | -8.9442
-5.5 | -0.0978 | 0.01535 | -0.1179 | -6.3713
-5 | -0.0476 | 0.01351 | -0.1185 | -3.5233
-4.5 | 0.0082 | 0.01268 | -0.1188 | 0.64669
-4 | 0.0687 | 0.0126 | -0.1188 | 5.4524
-3.5 | 0.127 | 0.01281 | -0.1185 | 9.9141
-3 | 0.1856 | 0.01302 | -0.1182 | 14.255
-2.5 | 0.2461 | 0.01311 | -0.1182 | 18.7719
-2 | 0.3036 | 0.01338 | -0.1179 | 22.6906
-1.5 | 0.3619 | 0.01351 | -0.1178 | 26.7876
-1 | 0.4222 | 0.01354 | -0.118 | 31.1817
-0.5 | 0.4796 | 0.01366 | -0.1181 | 35.1098
0 | 0.5388 | 0.01377 | -0.1185 | 39.1285
0.5 | 0.5978 | 0.01384 | -0.1187 | 43.1936
1 | 0.655 | 0.01401 | -0.1188 | 46.7523
1.5 | 0.7153 | 0.01418 | -0.1193 | 50.4443
2 | 0.7709 | 0.01436 | -0.119 | 53.6838
2.5 | 0.8282 | 0.01462 | -0.1191 | 56.6484
3 | 0.8875 | 0.01482 | -0.1195 | 59.8853
3.5 | 0.9406 | 0.01515 | -0.1188 | 62.0858
4 | 0.9996 | 0.01539 | -0.119 | 64.9513
4.5 | 1.0537 | 0.01565 | -0.1184 | 67.3291
5 | 1.1064 | 0.01598 | -0.1175 | 69.2365
5.5 | 1.162 | 0.01623 | -0.1171 | 71.5958
6 | 1.2174 | 0.01638 | -0.1164 | 74.3223
6.5 | 1.2648 | 0.01645 | -0.1143 | 76.8875
7 | 1.3081 | 0.0166 | -0.1115 | 78.8012
7.5 | 1.3466 | 0.01681 | -0.1079 | 80.1071
8 | 1.3708 | 0.0169 | -0.1017 | 81.1124
8.5 | 1.3916 | 0.0176 | -0.096 | 79.0682
9 | 1.4066 | 0.01888 | -0.0901 | 74.5021
9.5 | 1.4174 | 0.02069 | -0.0842 | 68.5065
10 | 1.4178 | 0.0234 | -0.078 | 60.5897
10.5 | 1.407 | 0.02736 | -0.0718 | 51.4254
11 | 1.3897 | 0.03251 | -0.0664 | 42.7468
11.5 | 1.3726 | 0.03849 | -0.0625 | 35.6612
12 | 1.3575 | 0.045 | -0.0597 | 30.1667
12.5 | 1.345 | 0.05184 | -0.058 | 25.9452
13 | 1.3337 | 0.05905 | -0.057 | 22.5859
13.5 | 1.3251 | 0.06639 | -0.0565 | 19.9593
14 | 1.3211 | 0.07354 | -0.0566 | 17.9644
14.5 | 1.3199 | 0.08056 | -0.0569 | 16.3841
15 | 1.3225 | 0.08726 | -0.0575 | 15.1559

## 23. Re 250k Mach 0.50 (1)
BIGFOIL.COM POLAR EXPORT
NACA63-617 a=0.8
NACA63-617 a=0.8 |  |  |  | Cl Max: | 1.607 | at alpha= | 8.5 | deg
JavaFoil+Calcfoil stall+Eppler ext transition |  |  |  | L/D Max: | 74.677 | at alpha= | 5 | deg
Re: | 250000 |  |  | Cd Min: | 0.01136 | at alpha= | -2.5 | deg
Mach: | 0.5 |  |  | Cl=0 at alpha= | -4.7015 | deg
|  |  |  | @ Cl=0.1, Cd= | 0.014117
|  |  |  | @ Cl=0.4, Cd= | 0.011465
|  |  |  | @ Cl=0.6, Cd= | 0.012
alpha (deg) | Cl | Cd | Cm | Cl/Cd
-20 | -0.872 | 0.26433 | -0.055 | -3.299
-19.5 | -0.844 | 0.26223 | -0.055 | -3.219
-19 | -0.816 | 0.25212 | -0.056 | -3.237
-18.5 | -0.788 | 0.24518 | -0.056 | -3.214
-18 | -0.76 | 0.24814 | -0.056 | -3.063
-17.5 | -0.729 | 0.23951 | -0.054 | -3.046
-17 | -0.701 | 0.22995 | -0.054 | -3.05
-16.5 | -0.673 | 0.21297 | -0.054 | -3.161
-16 | -0.645 | 0.20765 | -0.055 | -3.106
-15.5 | -0.615 | 0.20399 | -0.051 | -3.016
-15 | -0.587 | 0.20453 | -0.051 | -2.869
-14.5 | -0.558 | 0.19829 | -0.051 | -2.816
-14 | -0.53 | 0.18102 | -0.052 | -2.929
-13.5 | -0.502 | 0.17877 | -0.053 | -2.807
-13 | -0.473 | 0.16865 | -0.049 | -2.802
-12.5 | -0.444 | 0.16392 | -0.049 | -2.708
-12 | -0.416 | 0.1607 | -0.049 | -2.586
-11.5 | -0.387 | 0.16237 | -0.049 | -2.385
-11 | -0.359 | 0.14109 | -0.05 | -2.544
-10.5 | -0.329 | 0.11575 | -0.032 | -2.844
-10 | -0.302 | 0.09166 | -0.052 | -3.296
-9.5 | -0.403 | 0.07289 | -0.031 | -5.528
-9 | -0.417 | 0.06836 | -0.059 | -6.105
-8.5 | -0.391 | 0.05984 | -0.067 | -6.527
-8 | -0.347 | 0.05713 | -0.055 | -6.077
-7.5 | -0.302 | 0.05308 | -0.056 | -5.681
-7 | -0.252 | 0.04933 | -0.058 | -5.113
-6.5 | -0.232 | 0.0194 | -0.109 | -11.943
-6 | -0.17 | 0.01804 | -0.111 | -9.411
-5.5 | -0.106 | 0.01783 | -0.112 | -5.922
-5 | -0.04 | 0.01693 | -0.113 | -2.355
-4.5 | 0.027 | 0.01618 | -0.114 | 1.666
-4 | 0.095 | 0.01425 | -0.115 | 6.639
-3.5 | 0.163 | 0.01244 | -0.116 | 13.114
-3 | 0.232 | 0.01229 | -0.117 | 18.873
-2.5 | 0.315 | 0.01136 | -0.123 | 27.695
-2 | 0.386 | 0.01143 | -0.124 | 33.779
-1.5 | 0.457 | 0.01161 | -0.125 | 39.406
-1 | 0.529 | 0.01176 | -0.125 | 44.977
-0.5 | 0.6 | 0.012 | -0.126 | 49.986
0 | 0.656 | 0.01255 | -0.126 | 52.299
0.5 | 0.725 | 0.01283 | -0.127 | 56.503
1 | 0.794 | 0.01322 | -0.127 | 60.053
1.5 | 0.862 | 0.01359 | -0.128 | 63.46
2 | 0.931 | 0.014 | -0.129 | 66.443
2.5 | 0.998 | 0.01451 | -0.129 | 68.797
3 | 1.057 | 0.01498 | -0.13 | 70.57
3.5 | 1.123 | 0.01556 | -0.13 | 72.15
4 | 1.188 | 0.01619 | -0.131 | 73.406
4.5 | 1.253 | 0.01687 | -0.131 | 74.293
5 | 1.316 | 0.01762 | -0.131 | 74.677
5.5 | 1.377 | 0.01848 | -0.132 | 74.488
6 | 1.434 | 0.01944 | -0.132 | 73.728
6.5 | 1.486 | 0.02058 | -0.133 | 72.207
7 | 1.535 | 0.02187 | -0.133 | 70.156
7.5 | 1.577 | 0.02343 | -0.133 | 67.302
8 | 1.594 | 0.03756 | -0.132 | 42.434
8.5 | 1.607 | 0.04077 | -0.132 | 39.425
9 | 1.6 | 0.04458 | -0.132 | 35.879
9.5 | 1.554 | 0.04878 | -0.131 | 31.865
10 | 1.222 | 0.08297 | -0.059 | 14.735
10.5 | 0.843 | 0.11936 | -0.046 | 7.067
11 | 0.871 | 0.13497 | -0.054 | 6.453
11.5 | 0.898 | 0.14713 | -0.055 | 6.102
12 | 0.926 | 0.15788 | -0.061 | 5.863
12.5 | 0.952 | 0.16865 | -0.062 | 5.646
13 | 0.98 | 0.17521 | -0.068 | 5.596
13.5 | 1.007 | 0.18097 | -0.068 | 5.564

## 24. Re 250k Mach 0.50 (2)
BIGFOIL.COM POLAR EXPORT
NACA63-617 a=0.8
NACA63-617 a=0.8 |  |  |  | Cl Max: | 1.3788 | at alpha= | 9 | deg
XFOIL ncrit=9 |  |  |  | L/D Max: | 56.7804 | at alpha= | 6 | deg
Re: | 250000 |  |  | Cd Min: | 0.23357 | at alpha= | -20 | deg
Mach: | 0.5 |  |  | Cl=0 at alpha= | -4.4852 | deg
|  |  |  | @ Cl=0.1, Cd= | 0.01393
|  |  |  | @ Cl=0.4, Cd= | 0.015283
|  |  |  | @ Cl=0.6, Cd= | 0.015888
alpha (deg) | Cl | Cd | Cm | Cl/Cd
-20 | -0.4416 | 0.23357 | -0.0246 | -1.8907
-19 | -0.3961 | 0.21822 | -0.0347 | -1.8151
-18.5 | -0.373 | 0.21092 | -0.0395 | -1.7684
-18 | -0.3618 | 0.20365 | -0.0469 | -1.7766
-17.5 | -0.3331 | 0.1954 | -0.0494 | -1.7047
-17 | -0.3108 | 0.1888 | -0.0529 | -1.6462
-16 | -0.2938 | 0.17775 | -0.0554 | -1.6529
-15.5 | -0.299 | 0.17356 | -0.0556 | -1.7227
-15 | -0.2637 | 0.16347 | -0.064 | -1.6131
-14 | -0.1951 | 0.14534 | -0.0823 | -1.3424
-13.5 | -0.1681 | 0.13589 | -0.091 | -1.237
-13 | -0.1313 | 0.12754 | -0.0995 | -1.0295
-12.5 | -0.1201 | 0.11805 | -0.1088 | -1.0174
-12 | -0.0807 | 0.11096 | -0.1135 | -0.72729
-11.5 | -0.0941 | 0.09697 | -0.1241 | -0.9704
-11 | -0.1086 | 0.08428 | -0.1297 | -1.2886
-10.5 | -0.1106 | 0.0766 | -0.1317 | -1.4439
-10 | -0.1477 | 0.06346 | -0.1383 | -2.3275
-9.5 | -0.2018 | 0.05121 | -0.1456 | -3.9406
-9 | -0.2431 | 0.04285 | -0.1488 | -5.6733
-8.5 | -0.2721 | 0.03663 | -0.1491 | -7.4283
-8 | -0.2915 | 0.03203 | -0.1463 | -9.1008
-7.5 | -0.2897 | 0.02848 | -0.1429 | -10.1721
-7 | -0.2593 | 0.02526 | -0.1398 | -10.2652
-6.5 | -0.2142 | 0.02279 | -0.137 | -9.3989
-6 | -0.163 | 0.02075 | -0.1344 | -7.8554
-5.5 | -0.1146 | 0.01914 | -0.1321 | -5.9875
-5 | -0.0619 | 0.01755 | -0.1307 | -3.5271
-4.5 | -0.0017 | 0.01571 | -0.131 | -0.10821
-4 | 0.0558 | 0.01391 | -0.1318 | 4.0115
-3.5 | 0.1218 | 0.01394 | -0.1311 | 8.7374
-3 | 0.1912 | 0.01426 | -0.1306 | 13.4081
-2.5 | 0.259 | 0.01456 | -0.13 | 17.7885
-2 | 0.3224 | 0.01493 | -0.129 | 21.5941
-1.5 | 0.3889 | 0.01526 | -0.1284 | 25.4849
-1 | 0.4555 | 0.0154 | -0.1283 | 29.5779
-0.5 | 0.5181 | 0.01567 | -0.1279 | 33.0632
0 | 0.5863 | 0.01583 | -0.128 | 37.0373
0.5 | 0.6477 | 0.01609 | -0.1274 | 40.2548
1 | 0.7093 | 0.01649 | -0.127 | 43.0139
1.5 | 0.779 | 0.01665 | -0.1273 | 46.7868
2 | 0.8314 | 0.01725 | -0.1253 | 48.1971
2.5 | 0.8956 | 0.01767 | -0.125 | 50.6848
3 | 0.9548 | 0.01812 | -0.1235 | 52.6932
3.5 | 1.0035 | 0.01889 | -0.1207 | 53.1233
4 | 1.0737 | 0.01921 | -0.1207 | 55.8928
4.5 | 1.1184 | 0.01995 | -0.117 | 56.0602
5 | 1.1531 | 0.02086 | -0.1116 | 55.278
5.5 | 1.194 | 0.02157 | -0.107 | 55.3547
6 | 1.2486 | 0.02199 | -0.104 | 56.7804
6.5 | 1.2811 | 0.02277 | -0.0982 | 56.2626
7 | 1.3005 | 0.02402 | -0.0912 | 54.1424
7.5 | 1.3226 | 0.02536 | -0.0849 | 52.153
8 | 1.3554 | 0.02642 | -0.0797 | 51.302
8.5 | 1.3646 | 0.02896 | -0.0739 | 47.1202
9 | 1.3788 | 0.03206 | -0.0694 | 43.0069
9.5 | 1.3768 | 0.0369 | -0.065 | 37.3117
10 | 1.3639 | 0.04314 | -0.0613 | 31.6157
10.5 | 1.3441 | 0.05059 | -0.0587 | 26.5685
11 | 1.3235 | 0.05883 | -0.0573 | 22.497
11.5 | 1.3049 | 0.06752 | -0.0569 | 19.3261
12 | 1.2888 | 0.07653 | -0.0574 | 16.8405
12.5 | 1.2782 | 0.08546 | -0.0583 | 14.9567
13 | 1.2705 | 0.09436 | -0.0596 | 13.4644
13.5 | 1.2712 | 0.10259 | -0.0609 | 12.3911
14 | 1.2759 | 0.1106 | -0.0624 | 11.5362

## 25. Re 500k Mach 0.00 (1)
BIGFOIL.COM POLAR EXPORT
NACA63-617 a=0.8
NACA63-617 a=0.8 |  |  |  | Cl Max: | 1.748 | at alpha= | 13.5 | deg
JavaFoil+Calcfoil stall+Eppler ext transition |  |  |  | L/D Max: | 106.34 | at alpha= | 7 | deg
Re: | 500000 |  |  | Cd Min: | 0.00811 | at alpha= | -3.5 | deg
Mach: | 0 |  |  | Cl=0 at alpha= | -4.7016 | deg
|  |  |  | @ Cl=0.1, Cd= | 0.0081332
|  |  |  | @ Cl=0.4, Cd= | 0.008441
|  |  |  | @ Cl=0.6, Cd= | 0.008559
alpha (deg) | Cl | Cd | Cm | Cl/Cd
-20 | -0.708 | 0.18595 | -0.043 | -3.81
-19.5 | -0.721 | 0.17886 | -0.043 | -4.031
-19 | -0.732 | 0.16839 | -0.044 | -4.35
-18.5 | -0.742 | 0.16015 | -0.044 | -4.633
-18 | -0.75 | 0.15317 | -0.045 | -4.897
-17.5 | -0.756 | 0.14721 | -0.045 | -5.132
-17 | -0.76 | 0.13622 | -0.047 | -5.578
-16.5 | -0.762 | 0.1285 | -0.048 | -5.926
-16 | -0.76 | 0.12185 | -0.049 | -6.238
-15.5 | -0.756 | 0.11422 | -0.05 | -6.619
-15 | -0.749 | 0.10751 | -0.052 | -6.969
-14.5 | -0.74 | 0.09988 | -0.054 | -7.409
-14 | -0.727 | 0.09385 | -0.055 | -7.742
-13.5 | -0.711 | 0.08768 | -0.057 | -8.109
-13 | -0.694 | 0.07956 | -0.06 | -8.718
-12.5 | -0.678 | 0.06924 | -0.066 | -9.786
-12 | -0.692 | 0.04155 | -0.081 | -16.643
-11.5 | -0.671 | 0.03345 | -0.085 | -20.071
-11 | -0.644 | 0.02774 | -0.088 | -23.211
-10.5 | -0.607 | 0.02506 | -0.089 | -24.228
-10 | -0.57 | 0.0208 | -0.091 | -27.419
-9.5 | -0.526 | 0.01918 | -0.093 | -27.413
-9 | -0.478 | 0.01768 | -0.094 | -27.056
-8.5 | -0.427 | 0.01657 | -0.095 | -25.791
-8 | -0.375 | 0.0156 | -0.096 | -24.038
-7.5 | -0.321 | 0.01471 | -0.097 | -21.832
-7 | -0.266 | 0.01223 | -0.098 | -21.745
-6.5 | -0.21 | 0.01234 | -0.099 | -16.993
-6 | -0.159 | 0.01087 | -0.104 | -14.589
-5.5 | -0.098 | 0.01063 | -0.105 | -9.208
-5 | -0.037 | 0.01034 | -0.106 | -3.55
-4.5 | 0.025 | 0.0102 | -0.106 | 2.423
-4 | 0.086 | 0.00814 | -0.107 | 10.606
-3.5 | 0.148 | 0.00811 | -0.108 | 18.265
-3 | 0.21 | 0.00816 | -0.108 | 25.743
-2.5 | 0.272 | 0.00825 | -0.109 | 33.009
-2 | 0.334 | 0.00834 | -0.11 | 40.083
-1.5 | 0.396 | 0.00843 | -0.11 | 46.996
-1 | 0.458 | 0.0086 | -0.111 | 53.23
-0.5 | 0.52 | 0.00877 | -0.111 | 59.271
0 | 0.577 | 0.00828 | -0.111 | 69.769
0.5 | 0.638 | 0.00902 | -0.112 | 70.709
1 | 0.698 | 0.00917 | -0.112 | 76.063
1.5 | 0.758 | 0.00939 | -0.113 | 80.691
2 | 0.817 | 0.00961 | -0.113 | 85.037
2.5 | 0.877 | 0.00982 | -0.114 | 89.289
3 | 0.931 | 0.01007 | -0.114 | 92.445
3.5 | 0.99 | 0.01031 | -0.114 | 95.972
4 | 1.048 | 0.01059 | -0.115 | 98.967
4.5 | 1.106 | 0.01091 | -0.115 | 101.338
5 | 1.163 | 0.01126 | -0.116 | 103.278
5.5 | 1.219 | 0.01162 | -0.116 | 104.911
6 | 1.273 | 0.01201 | -0.116 | 105.956
6.5 | 1.326 | 0.01248 | -0.117 | 106.273
7 | 1.377 | 0.01295 | -0.117 | 106.34
7.5 | 1.428 | 0.01348 | -0.118 | 105.895
8 | 1.476 | 0.01411 | -0.118 | 104.589
8.5 | 1.521 | 0.01483 | -0.118 | 102.544
9 | 1.552 | 0.02473 | -0.118 | 62.748
9.5 | 1.591 | 0.02603 | -0.118 | 61.129
10 | 1.628 | 0.02749 | -0.118 | 59.215
10.5 | 1.66 | 0.02891 | -0.118 | 57.443
11 | 1.687 | 0.03037 | -0.119 | 55.542
11.5 | 1.708 | 0.0322 | -0.119 | 53.043
12 | 1.725 | 0.03408 | -0.119 | 50.602
12.5 | 1.737 | 0.03619 | -0.119 | 48.006
13 | 1.745 | 0.03847 | -0.119 | 45.363
13.5 | 1.748 | 0.04085 | -0.119 | 42.806
14 | 1.744 | 0.04344 | -0.118 | 40.143
14.5 | 1.733 | 0.04629 | -0.118 | 37.441
15 | 1.717 | 0.04944 | -0.118 | 34.731
15.5 | 1.697 | 0.05299 | -0.118 | 32.018
16 | 1.67 | 0.05684 | -0.117 | 29.39
16.5 | 1.64 | 0.06153 | -0.117 | 26.648
17 | 1.604 | 0.06677 | -0.116 | 24.026
17.5 | 1.559 | 0.07498 | -0.115 | 20.798
18 | 1.51 | 0.08518 | -0.113 | 17.723
18.5 | 1.449 | 0.10118 | -0.109 | 14.32

## 26. Re 500k Mach 0.00 (2)
BIGFOIL.COM POLAR EXPORT
NACA63-617 a=0.8
NACA63-617 a=0.8 |  |  |  | Cl Max: | 1.4358 | at alpha= | 20 | deg
XFOIL ncrit=9 |  |  |  | L/D Max: | 108.098 | at alpha= | 7 | deg
Re: | 500000 |  |  | Cd Min: | 0.20759 | at alpha= | -20 | deg
Mach: | 0 |  |  | Cl=0 at alpha= | -4.6386 | deg
|  |  |  | @ Cl=0.1, Cd= | 0.0085866
|  |  |  | @ Cl=0.4, Cd= | 0.0088898
|  |  |  | @ Cl=0.6, Cd= | 0.0092354
alpha (deg) | Cl | Cd | Cm | Cl/Cd
-20 | -0.442 | 0.20759 | -0.0224 | -2.1292
-19.5 | -0.4303 | 0.19937 | -0.027 | -2.1583
-19 | -0.4061 | 0.19504 | -0.0293 | -2.0821
-18.5 | -0.3876 | 0.18949 | -0.0327 | -2.0455
-17.5 | -0.3794 | 0.16873 | -0.0439 | -2.2486
-17 | -0.3492 | 0.16703 | -0.0448 | -2.0906
-16.5 | -0.6347 | 0.08689 | -0.0815 | -7.3046
-16 | -0.7202 | 0.06547 | -0.096 | -11.0005
-15.5 | -0.7593 | 0.05588 | -0.1007 | -13.588
-15 | -0.7572 | 0.04695 | -0.1116 | -16.1278
-14.5 | -0.7424 | 0.03995 | -0.1206 | -18.5832
-14 | -0.7099 | 0.03652 | -0.1251 | -19.4387
-13.5 | -0.6971 | 0.03354 | -0.1257 | -20.7841
-13 | -0.6887 | 0.03118 | -0.1242 | -22.0879
-12.5 | -0.6826 | 0.02904 | -0.1218 | -23.5055
-12 | -0.6768 | 0.02718 | -0.1183 | -24.9007
-11.5 | -0.6497 | 0.02469 | -0.1163 | -26.3143
-11 | -0.6178 | 0.02337 | -0.1145 | -26.4356
-10.5 | -0.5799 | 0.02197 | -0.1134 | -26.3951
-10 | -0.5392 | 0.02069 | -0.1122 | -26.0609
-9.5 | -0.4973 | 0.019 | -0.1112 | -26.1737
-9 | -0.4539 | 0.01758 | -0.1104 | -25.8191
-8.5 | -0.4073 | 0.01643 | -0.1098 | -24.79
-8 | -0.3579 | 0.01545 | -0.1097 | -23.165
-7.5 | -0.3098 | 0.01415 | -0.1095 | -21.894
-7 | -0.257 | 0.01337 | -0.1097 | -19.2221
-6.5 | -0.204 | 0.01246 | -0.11 | -16.3724
-6 | -0.1493 | 0.01174 | -0.1105 | -12.7172
-5.5 | -0.0948 | 0.01085 | -0.1111 | -8.7373
-5 | -0.0399 | 0.0099 | -0.112 | -4.0303
-4.5 | 0.0153 | 0.0089 | -0.1131 | 1.7191
-4 | 0.0728 | 0.00861 | -0.1137 | 8.4553
-3.5 | 0.131 | 0.00856 | -0.1142 | 15.3037
-3 | 0.1892 | 0.00859 | -0.1148 | 22.0256
-2.5 | 0.2473 | 0.00866 | -0.1152 | 28.5566
-2 | 0.3054 | 0.00872 | -0.1157 | 35.0229
-1.5 | 0.3632 | 0.00882 | -0.1161 | 41.1791
-1 | 0.4212 | 0.00893 | -0.1166 | 47.1669
-0.5 | 0.4787 | 0.009 | -0.117 | 53.1889
0 | 0.5362 | 0.00907 | -0.1175 | 59.118
0.5 | 0.5939 | 0.00923 | -0.118 | 64.3445
1 | 0.6506 | 0.00928 | -0.1183 | 70.1078
1.5 | 0.7075 | 0.00943 | -0.1187 | 75.0265
2 | 0.7641 | 0.00958 | -0.119 | 79.7599
2.5 | 0.8201 | 0.00972 | -0.1193 | 84.3724
3 | 0.8764 | 0.00996 | -0.1196 | 87.992
3.5 | 0.9311 | 0.0101 | -0.1196 | 92.1881
4 | 0.9855 | 0.01031 | -0.1196 | 95.5868
4.5 | 1.0396 | 0.01054 | -0.1195 | 98.6338
5 | 1.0922 | 0.01075 | -0.1191 | 101.6
5.5 | 1.1429 | 0.01098 | -0.1184 | 104.0893
6 | 1.1914 | 0.01123 | -0.1173 | 106.0908
6.5 | 1.2392 | 0.01154 | -0.1162 | 107.383
7 | 1.2842 | 0.01188 | -0.1145 | 108.0976
7.5 | 1.3209 | 0.0123 | -0.1114 | 107.3902
8 | 1.3485 | 0.01281 | -0.1067 | 105.2693
8.5 | 1.3715 | 0.01359 | -0.1015 | 100.9198
9 | 1.3895 | 0.01464 | -0.096 | 94.9112
9.5 | 1.3989 | 0.0163 | -0.09 | 85.8221
10 | 1.3996 | 0.01909 | -0.0838 | 73.3159
10.5 | 1.4 | 0.02228 | -0.0783 | 62.8366
11 | 1.3996 | 0.02589 | -0.0736 | 54.0595
11.5 | 1.401 | 0.02973 | -0.0697 | 47.1241
12 | 1.4039 | 0.03384 | -0.0666 | 41.4864
12.5 | 1.4066 | 0.0383 | -0.0641 | 36.7258
13 | 1.4075 | 0.04323 | -0.062 | 32.5584
13.5 | 1.4088 | 0.04845 | -0.0605 | 29.0774
14 | 1.411 | 0.05386 | -0.0594 | 26.1975
14.5 | 1.4172 | 0.05911 | -0.0589 | 23.9756
15 | 1.4199 | 0.06499 | -0.0587 | 21.848
15.5 | 1.4232 | 0.071 | -0.0589 | 20.0451
16 | 1.4221 | 0.07778 | -0.0594 | 18.2836
16.5 | 1.4267 | 0.08403 | -0.0603 | 16.9785
17 | 1.426 | 0.09114 | -0.0616 | 15.6463
17.5 | 1.4242 | 0.09854 | -0.0631 | 14.453
18 | 1.4286 | 0.10523 | -0.0649 | 13.576
18.5 | 1.4303 | 0.11233 | -0.0671 | 12.733
19 | 1.4284 | 0.11986 | -0.0695 | 11.9172
19.5 | 1.4328 | 0.12676 | -0.0722 | 11.3033
20 | 1.4358 | 0.13378 | -0.0752 | 10.7325

## 27. Re 500k Mach 0.10 (1)
BIGFOIL.COM POLAR EXPORT
NACA63-617 a=0.8
NACA63-617 a=0.8 |  |  |  | Cl Max: | 1.74 | at alpha= | 13 | deg
JavaFoil+Calcfoil stall+Eppler ext transition |  |  |  | L/D Max: | 105.903 | at alpha= | 7 | deg
Re: | 500000 |  |  | Cd Min: | 0.00784 | at alpha= | 0 | deg
Mach: | 0.1 |  |  | Cl=0 at alpha= | -4.7016 | deg
|  |  |  | @ Cl=0.1, Cd= | 0.0081537
|  |  |  | @ Cl=0.4, Cd= | 0.0085232
|  |  |  | @ Cl=0.6, Cd= | 0.0082433
alpha (deg) | Cl | Cd | Cm | Cl/Cd
-20 | -0.666 | 0.18877 | -0.043 | -3.526
-19.5 | -0.681 | 0.18107 | -0.043 | -3.763
-19 | -0.696 | 0.17192 | -0.044 | -4.049
-18.5 | -0.709 | 0.1628 | -0.044 | -4.356
-18 | -0.72 | 0.15328 | -0.045 | -4.7
-17.5 | -0.729 | 0.15008 | -0.045 | -4.859
-17 | -0.737 | 0.13947 | -0.046 | -5.281
-16.5 | -0.741 | 0.13084 | -0.047 | -5.663
-16 | -0.743 | 0.1234 | -0.048 | -6.019
-15.5 | -0.742 | 0.1154 | -0.05 | -6.428
-15 | -0.737 | 0.10856 | -0.051 | -6.793
-14.5 | -0.73 | 0.10142 | -0.053 | -7.198
-14 | -0.719 | 0.09569 | -0.054 | -7.51
-13.5 | -0.705 | 0.08856 | -0.056 | -7.958
-13 | -0.69 | 0.07983 | -0.061 | -8.644
-12.5 | -0.673 | 0.07109 | -0.065 | -9.467
-12 | -0.681 | 0.04685 | -0.079 | -14.532
-11.5 | -0.667 | 0.03545 | -0.084 | -18.819
-11 | -0.642 | 0.0288 | -0.088 | -22.298
-10.5 | -0.608 | 0.02508 | -0.09 | -24.256
-10 | -0.571 | 0.02113 | -0.092 | -27.024
-9.5 | -0.527 | 0.01946 | -0.093 | -27.072
-9 | -0.48 | 0.01789 | -0.094 | -26.822
-8.5 | -0.429 | 0.01674 | -0.095 | -25.612
-8 | -0.376 | 0.01574 | -0.096 | -23.899
-7.5 | -0.322 | 0.01485 | -0.097 | -21.701
-7 | -0.267 | 0.01233 | -0.098 | -21.646
-6.5 | -0.21 | 0.01244 | -0.099 | -16.92
-6 | -0.153 | 0.01186 | -0.1 | -12.903
-5.5 | -0.098 | 0.01065 | -0.106 | -9.233
-5 | -0.037 | 0.01043 | -0.106 | -3.54
-4.5 | 0.025 | 0.01022 | -0.107 | 2.431
-4 | 0.087 | 0.00816 | -0.108 | 10.634
-3.5 | 0.149 | 0.00813 | -0.108 | 18.319
-3 | 0.211 | 0.00819 | -0.109 | 25.77
-2.5 | 0.274 | 0.00827 | -0.109 | 33.093
-2 | 0.336 | 0.00836 | -0.11 | 40.201
-1.5 | 0.398 | 0.00852 | -0.111 | 46.755
-1 | 0.46 | 0.00862 | -0.111 | 53.385
-0.5 | 0.522 | 0.00818 | -0.111 | 63.864
0 | 0.58 | 0.00784 | -0.112 | 73.972
0.5 | 0.64 | 0.00905 | -0.112 | 70.74
1 | 0.701 | 0.00924 | -0.113 | 75.85
1.5 | 0.761 | 0.00943 | -0.113 | 80.74
2 | 0.821 | 0.00965 | -0.114 | 85.144
2.5 | 0.881 | 0.00987 | -0.114 | 89.26
3 | 0.936 | 0.01012 | -0.114 | 92.414
3.5 | 0.994 | 0.01037 | -0.115 | 95.881
4 | 1.053 | 0.01065 | -0.115 | 98.837
4.5 | 1.111 | 0.01098 | -0.116 | 101.193
5 | 1.168 | 0.01133 | -0.116 | 103.091
5.5 | 1.224 | 0.0117 | -0.117 | 104.656
6 | 1.279 | 0.0121 | -0.117 | 105.645
6.5 | 1.332 | 0.01258 | -0.117 | 105.856
7 | 1.383 | 0.01306 | -0.118 | 105.903
7.5 | 1.434 | 0.01362 | -0.118 | 105.268
8 | 1.482 | 0.01426 | -0.119 | 103.942
8.5 | 1.527 | 0.015 | -0.119 | 101.789
9 | 1.557 | 0.02508 | -0.118 | 62.097
9.5 | 1.596 | 0.02636 | -0.118 | 60.54
10 | 1.632 | 0.02781 | -0.119 | 58.667
10.5 | 1.664 | 0.0293 | -0.119 | 56.797
11 | 1.688 | 0.03091 | -0.119 | 54.627
11.5 | 1.708 | 0.03279 | -0.119 | 52.092
12 | 1.723 | 0.03475 | -0.119 | 49.587
12.5 | 1.734 | 0.03682 | -0.119 | 47.087
13 | 1.74 | 0.03913 | -0.119 | 44.46
13.5 | 1.74 | 0.04168 | -0.119 | 41.749
14 | 1.732 | 0.04462 | -0.119 | 38.822
14.5 | 1.718 | 0.04763 | -0.119 | 36.064
15 | 1.697 | 0.05106 | -0.118 | 33.244
15.5 | 1.672 | 0.0545 | -0.118 | 30.687
16 | 1.641 | 0.05874 | -0.118 | 27.942
16.5 | 1.604 | 0.06393 | -0.117 | 25.098
17 | 1.562 | 0.0705 | -0.116 | 22.151
17.5 | 1.499 | 0.0842 | -0.113 | 17.806
18 | 1.444 | 0.096 | -0.11 | 15.043

## 28. Re 500k Mach 0.10 (2)
BIGFOIL.COM POLAR EXPORT
NACA63-617 a=0.8
NACA63-617 a=0.8 |  |  |  | Cl Max: | 1.4292 | at alpha= | 20 | deg
XFOIL ncrit=9 |  |  |  | L/D Max: | 107.679 | at alpha= | 7 | deg
Re: | 500000 |  |  | Cd Min: | 0.20844 | at alpha= | -20 | deg
Mach: | 0.1 |  |  | Cl=0 at alpha= | -4.636 | deg
|  |  |  | @ Cl=0.1, Cd= | 0.0086261
|  |  |  | @ Cl=0.4, Cd= | 0.0089217
|  |  |  | @ Cl=0.6, Cd= | 0.0092637
alpha (deg) | Cl | Cd | Cm | Cl/Cd
-20 | -0.4413 | 0.20844 | -0.0223 | -2.1172
-19.5 | -0.4301 | 0.2001 | -0.0272 | -2.1494
-19 | -0.4055 | 0.1957 | -0.0294 | -2.072
-18.5 | -0.3867 | 0.19013 | -0.0329 | -2.0339
-17.5 | -0.3772 | 0.16973 | -0.0441 | -2.2224
-17 | -0.3624 | 0.16275 | -0.047 | -2.2267
-16.5 | -0.346 | 0.15688 | -0.0499 | -2.2055
-16 | -0.652 | 0.07706 | -0.089 | -8.4609
-15.5 | -0.7119 | 0.06221 | -0.0982 | -11.4435
-15 | -0.7288 | 0.05141 | -0.1092 | -14.1762
-14.5 | -0.7242 | 0.04291 | -0.12 | -16.8772
-14 | -0.6947 | 0.0386 | -0.1254 | -17.9974
-13.5 | -0.682 | 0.03517 | -0.127 | -19.3915
-13 | -0.6751 | 0.03254 | -0.1258 | -20.7468
-12.5 | -0.6711 | 0.03013 | -0.1237 | -22.2735
-12 | -0.666 | 0.0279 | -0.1207 | -23.871
-11.5 | -0.6474 | 0.02535 | -0.1179 | -25.5385
-11 | -0.6172 | 0.02392 | -0.1159 | -25.8027
-10.5 | -0.5805 | 0.02243 | -0.1147 | -25.8805
-10 | -0.5404 | 0.02105 | -0.1134 | -25.6722
-9.5 | -0.4983 | 0.01942 | -0.1124 | -25.6591
-9 | -0.4554 | 0.01784 | -0.1114 | -25.5269
-8.5 | -0.4091 | 0.01665 | -0.1107 | -24.5706
-8 | -0.3598 | 0.0156 | -0.1105 | -23.0641
-7.5 | -0.3115 | 0.0143 | -0.1103 | -21.7832
-7 | -0.2589 | 0.01348 | -0.1103 | -19.2062
-6.5 | -0.2056 | 0.01255 | -0.1107 | -16.3825
-6 | -0.1506 | 0.01181 | -0.1111 | -12.7519
-5.5 | -0.0956 | 0.01097 | -0.1117 | -8.7147
-5 | -0.0404 | 0.01001 | -0.1125 | -4.036
-4.5 | 0.0151 | 0.00896 | -0.1136 | 1.6853
-4 | 0.0728 | 0.00864 | -0.1143 | 8.4259
-3.5 | 0.1315 | 0.00861 | -0.1148 | 15.2729
-3 | 0.19 | 0.00862 | -0.1153 | 22.0418
-2.5 | 0.2485 | 0.00869 | -0.1158 | 28.5961
-2 | 0.307 | 0.00877 | -0.1163 | 35.0057
-1.5 | 0.3651 | 0.00885 | -0.1167 | 41.2542
-1 | 0.4235 | 0.00897 | -0.1172 | 47.2129
-0.5 | 0.4813 | 0.00904 | -0.1176 | 53.2412
0 | 0.5391 | 0.00911 | -0.118 | 59.1767
0.5 | 0.597 | 0.00926 | -0.1185 | 64.4708
1 | 0.6542 | 0.00933 | -0.1188 | 70.1179
1.5 | 0.7114 | 0.00947 | -0.1192 | 75.1214
2 | 0.7684 | 0.00964 | -0.1195 | 79.7095
2.5 | 0.8246 | 0.00977 | -0.1197 | 84.4012
3 | 0.8811 | 0.01 | -0.12 | 88.11
3.5 | 0.9362 | 0.01016 | -0.12 | 92.1457
4 | 0.9909 | 0.01037 | -0.12 | 95.5545
4.5 | 1.0455 | 0.01064 | -0.1199 | 98.2613
5 | 1.098 | 0.01083 | -0.1194 | 101.385
5.5 | 1.1489 | 0.01106 | -0.1187 | 103.8788
6 | 1.1974 | 0.01132 | -0.1175 | 105.7774
6.5 | 1.2452 | 0.01163 | -0.1162 | 107.0679
7 | 1.29 | 0.01198 | -0.1144 | 107.6795
7.5 | 1.3249 | 0.01243 | -0.1108 | 106.5889
8 | 1.3515 | 0.01297 | -0.1059 | 104.202
8.5 | 1.3744 | 0.01379 | -0.1007 | 99.6664
9 | 1.3914 | 0.01494 | -0.095 | 93.1325
9.5 | 1.3987 | 0.01675 | -0.0887 | 83.5045
10 | 1.3991 | 0.01965 | -0.0826 | 71.201
10.5 | 1.3983 | 0.02301 | -0.0772 | 60.7692
11 | 1.3974 | 0.02676 | -0.0726 | 52.2197
11.5 | 1.3974 | 0.03085 | -0.0687 | 45.2966
12.5 | 1.4011 | 0.03985 | -0.0633 | 35.1593
13 | 1.4016 | 0.04496 | -0.0614 | 31.1744
13.5 | 1.4049 | 0.05012 | -0.06 | 28.0307
14 | 1.4069 | 0.0557 | -0.0591 | 25.2585
14.5 | 1.4108 | 0.06134 | -0.0586 | 22.9997
15 | 1.4145 | 0.06723 | -0.0585 | 21.0397
15.5 | 1.4154 | 0.07369 | -0.0589 | 19.2075
16 | 1.4164 | 0.08033 | -0.0595 | 17.6323
16.5 | 1.42 | 0.08683 | -0.0605 | 16.3538
17 | 1.4167 | 0.09442 | -0.062 | 15.0042
17.5 | 1.4178 | 0.10156 | -0.0636 | 13.9602
18 | 1.4214 | 0.10846 | -0.0656 | 13.1053
18.5 | 1.4223 | 0.11577 | -0.0679 | 12.2856
19 | 1.4225 | 0.12313 | -0.0704 | 11.5528
19.5 | 1.4263 | 0.13017 | -0.0733 | 10.9572
20 | 1.4292 | 0.1373 | -0.0764 | 10.4093

## 29. Re 500k Mach 0.25 (1)
BIGFOIL.COM POLAR EXPORT
NACA63-617 a=0.8
NACA63-617 a=0.8 |  |  |  | Cl Max: | 1.704 | at alpha= | 12 | deg
JavaFoil+Calcfoil stall+Eppler ext transition |  |  |  | L/D Max: | 103.645 | at alpha= | 6.5 | deg
Re: | 500000 |  |  | Cd Min: | 0.00823 | at alpha= | -3.5 | deg
Mach: | 0.25 |  |  | Cl=0 at alpha= | -4.7031 | deg
|  |  |  | @ Cl=0.1, Cd= | 0.0082631
|  |  |  | @ Cl=0.4, Cd= | 0.0086245
|  |  |  | @ Cl=0.6, Cd= | 0.0090669
alpha (deg) | Cl | Cd | Cm | Cl/Cd
-19 | -0.355 | 0.20294 | -0.042 | -1.75
-18.5 | -0.405 | 0.19266 | -0.042 | -2.104
-18 | -0.451 | 0.18158 | -0.043 | -2.485
-17.5 | -0.493 | 0.16337 | -0.044 | -3.02
-17 | -0.531 | 0.1541 | -0.045 | -3.446
-16.5 | -0.564 | 0.1465 | -0.045 | -3.852
-16 | -0.593 | 0.13663 | -0.046 | -4.34
-15.5 | -0.616 | 0.12882 | -0.047 | -4.784
-15 | -0.634 | 0.12068 | -0.048 | -5.255
-14.5 | -0.643 | 0.13584 | -0.04 | -4.732
-14 | -0.653 | 0.10367 | -0.051 | -6.3
-13.5 | -0.653 | 0.09712 | -0.052 | -6.726
-13 | -0.648 | 0.09042 | -0.054 | -7.17
-12.5 | -0.639 | 0.08289 | -0.057 | -7.705
-12 | -0.622 | 0.07785 | -0.059 | -7.99
-11.5 | -0.608 | 0.06732 | -0.066 | -9.025
-11 | -0.619 | 0.0404 | -0.084 | -15.312
-10.5 | -0.602 | 0.02966 | -0.09 | -20.309
-10 | -0.57 | 0.02409 | -0.093 | -23.683
-9.5 | -0.531 | 0.02122 | -0.095 | -25.031
-9 | -0.485 | 0.01947 | -0.096 | -24.931
-8.5 | -0.436 | 0.01774 | -0.097 | -24.567
-8 | -0.383 | 0.01651 | -0.098 | -23.213
-7.5 | -0.328 | 0.01563 | -0.099 | -21.013
-7 | -0.272 | 0.0147 | -0.101 | -18.53
-6.5 | -0.215 | 0.01227 | -0.102 | -17.522
-6 | -0.156 | 0.01238 | -0.103 | -12.637
-5.5 | -0.097 | 0.01186 | -0.104 | -8.171
-5 | -0.038 | 0.01062 | -0.109 | -3.568
-4.5 | 0.026 | 0.01044 | -0.11 | 2.444
-4 | 0.089 | 0.00827 | -0.111 | 10.783
-3.5 | 0.153 | 0.00823 | -0.111 | 18.597
-3 | 0.217 | 0.00834 | -0.112 | 26.01
-2.5 | 0.281 | 0.00838 | -0.113 | 33.599
-2 | 0.345 | 0.00853 | -0.113 | 40.482
-1.5 | 0.409 | 0.00864 | -0.114 | 47.375
-1 | 0.473 | 0.00826 | -0.114 | 57.29
-0.5 | 0.537 | 0.00889 | -0.114 | 60.358
0 | 0.595 | 0.00905 | -0.115 | 65.681
0.5 | 0.657 | 0.00926 | -0.115 | 70.908
1 | 0.719 | 0.00944 | -0.116 | 76.111
1.5 | 0.781 | 0.00968 | -0.116 | 80.678
2 | 0.843 | 0.00989 | -0.117 | 85.169
2.5 | 0.904 | 0.01014 | -0.117 | 89.174
3 | 0.959 | 0.01044 | -0.117 | 91.894
3.5 | 1.02 | 0.0107 | -0.118 | 95.317
4 | 1.08 | 0.01102 | -0.118 | 97.949
4.5 | 1.139 | 0.01139 | -0.119 | 99.98
5 | 1.198 | 0.01177 | -0.119 | 101.743
5.5 | 1.255 | 0.01217 | -0.12 | 103.07
6 | 1.31 | 0.01265 | -0.12 | 103.572
6.5 | 1.364 | 0.01316 | -0.12 | 103.645
7 | 1.416 | 0.0137 | -0.121 | 103.319
7.5 | 1.466 | 0.01436 | -0.121 | 102.105
8 | 1.513 | 0.01509 | -0.122 | 100.291
8.5 | 1.545 | 0.02541 | -0.121 | 60.784
9 | 1.584 | 0.02685 | -0.121 | 59.002
9.5 | 1.62 | 0.02839 | -0.121 | 57.073
10 | 1.651 | 0.03007 | -0.122 | 54.891
10.5 | 1.675 | 0.03193 | -0.122 | 52.46
11 | 1.691 | 0.03398 | -0.122 | 49.779
11.5 | 1.701 | 0.03618 | -0.122 | 47.021
12 | 1.704 | 0.03848 | -0.122 | 44.281
12.5 | 1.699 | 0.04113 | -0.122 | 41.31
13 | 1.686 | 0.04416 | -0.121 | 38.184
13.5 | 1.665 | 0.0474 | -0.121 | 35.131
14 | 1.63 | 0.05149 | -0.121 | 31.661
14.5 | 1.584 | 0.05603 | -0.12 | 28.265
15 | 1.526 | 0.06186 | -0.119 | 24.664
15.5 | 1.452 | 0.0707 | -0.117 | 20.538
16 | 1.275 | 0.11958 | -0.093 | 10.664
16.5 | 1.178 | 0.14368 | -0.074 | 8.2
17 | 1.104 | 0.15632 | -0.066 | 7.062

## 30. Re 500k Mach 0.25 (2)
BIGFOIL.COM POLAR EXPORT
NACA63-617 a=0.8
NACA63-617 a=0.8 |  |  |  | Cl Max: | 1.3977 | at alpha= | 9.5 | deg
XFOIL ncrit=9 |  |  |  | L/D Max: | 104.37 | at alpha= | 6.5 | deg
Re: | 500000 |  |  | Cd Min: | 0.16058 | at alpha= | -16.5 | deg
Mach: | 0.25 |  |  | Cl=0 at alpha= | -4.6293 | deg
|  |  |  | @ Cl=0.1, Cd= | 0.0087999
|  |  |  | @ Cl=0.4, Cd= | 0.0091163
|  |  |  | @ Cl=0.6, Cd= | 0.0094306
alpha (deg) | Cl | Cd | Cm | Cl/Cd
-16.5 | -0.335 | 0.16058 | -0.0515 | -2.0862
-16 | -0.3378 | 0.14927 | -0.056 | -2.263
-15.5 | -0.3145 | 0.14435 | -0.0598 | -2.1787
-15 | -0.2812 | 0.13887 | -0.0669 | -2.0249
-14.5 | -0.2703 | 0.12766 | -0.0758 | -2.1173
-14 | -0.487 | 0.06936 | -0.1083 | -7.0213
-13.5 | -0.5403 | 0.05187 | -0.1249 | -10.4164
-13 | -0.5623 | 0.04404 | -0.1299 | -12.7679
-12.5 | -0.5835 | 0.03844 | -0.1307 | -15.1795
-12 | -0.5974 | 0.03407 | -0.1298 | -17.5345
-11.5 | -0.5988 | 0.03002 | -0.1276 | -19.9467
-11 | -0.586 | 0.02764 | -0.1253 | -21.2012
-10.5 | -0.5715 | 0.02551 | -0.1223 | -22.403
-10 | -0.5409 | 0.02348 | -0.1204 | -23.0366
-9.5 | -0.5026 | 0.02172 | -0.1186 | -23.14
-9 | -0.4615 | 0.01946 | -0.1172 | -23.7153
-8.5 | -0.4164 | 0.01795 | -0.116 | -23.1978
-8 | -0.3686 | 0.01662 | -0.1151 | -22.1781
-7.5 | -0.3176 | 0.01551 | -0.1146 | -20.4771
-7 | -0.2678 | 0.01413 | -0.1143 | -18.9526
-6.5 | -0.2133 | 0.01319 | -0.1142 | -16.1713
-6 | -0.1571 | 0.01236 | -0.1145 | -12.7104
-5.5 | -0.1001 | 0.01154 | -0.1149 | -8.6742
-5 | -0.043 | 0.01059 | -0.1157 | -4.0604
-4 | 0.073 | 0.00884 | -0.1175 | 8.2579
-3.5 | 0.1336 | 0.00875 | -0.1181 | 15.2686
-3 | 0.1943 | 0.0088 | -0.1185 | 22.0795
-2.5 | 0.2549 | 0.00886 | -0.1189 | 28.7698
-2 | 0.3153 | 0.00894 | -0.1194 | 35.2685
-1.5 | 0.3756 | 0.0091 | -0.1198 | 41.2747
-1 | 0.4354 | 0.00914 | -0.1202 | 47.6368
-0.5 | 0.4952 | 0.00924 | -0.1206 | 53.5931
0 | 0.5552 | 0.00937 | -0.1211 | 59.2529
0.5 | 0.6143 | 0.00945 | -0.1214 | 65.0053
1 | 0.6736 | 0.00959 | -0.1218 | 70.2398
1.5 | 0.7326 | 0.00975 | -0.1221 | 75.1385
2 | 0.7909 | 0.0099 | -0.1223 | 79.8889
2.5 | 0.8497 | 0.01012 | -0.1225 | 83.9625
3 | 0.9068 | 0.01029 | -0.1225 | 88.1244
3.5 | 0.9643 | 0.01053 | -0.1224 | 91.5764
4 | 1.0204 | 0.01074 | -0.1222 | 95.0093
4.5 | 1.0755 | 0.01099 | -0.1217 | 97.8617
5 | 1.13 | 0.01128 | -0.1211 | 100.1773
5.5 | 1.1819 | 0.01157 | -0.1199 | 102.1521
6 | 1.2295 | 0.01187 | -0.118 | 103.5805
6.5 | 1.2754 | 0.01222 | -0.1158 | 104.3699
7 | 1.3161 | 0.01262 | -0.1126 | 104.2868
7.5 | 1.3418 | 0.01315 | -0.1069 | 102.038
8 | 1.3655 | 0.01402 | -0.1013 | 97.3966
8.5 | 1.3867 | 0.01518 | -0.0958 | 91.3505
9 | 1.3976 | 0.01688 | -0.0894 | 82.7962
9.5 | 1.3977 | 0.01945 | -0.0827 | 71.8612
10 | 1.3923 | 0.02321 | -0.0767 | 59.9871
10.5 | 1.3859 | 0.02754 | -0.0716 | 50.3232
11 | 1.3832 | 0.03213 | -0.0677 | 43.0501
12 | 1.3804 | 0.04232 | -0.0622 | 32.6181
12.5 | 1.3792 | 0.04796 | -0.0604 | 28.7573
13 | 1.3784 | 0.0539 | -0.0591 | 25.5733
13.5 | 1.3798 | 0.05996 | -0.0584 | 23.012
14 | 1.3826 | 0.06614 | -0.0581 | 20.9041
14.5 | 1.3811 | 0.07312 | -0.0583 | 18.8881

## 31. Re 500k Mach 0.50 (1)
BIGFOIL.COM POLAR EXPORT
NACA63-617 a=0.8
NACA63-617 a=0.8 |  |  |  | Cl Max: | 1.616 | at alpha= | 8.5 | deg
JavaFoil+Calcfoil stall+Eppler ext transition |  |  |  | L/D Max: | 94.516 | at alpha= | 5 | deg
Re: | 500000 |  |  | Cd Min: | 0.00833 | at alpha= | -3.5 | deg
Mach: | 0.5 |  |  | Cl=0 at alpha= | -4.7015 | deg
|  |  |  | @ Cl=0.1, Cd= | 0.012067
|  |  |  | @ Cl=0.4, Cd= | 0.0091835
|  |  |  | @ Cl=0.6, Cd= | 0.00964
alpha (deg) | Cl | Cd | Cm | Cl/Cd
-20 | -0.872 | 0.22687 | -0.055 | -3.845
-19.5 | -0.844 | 0.22023 | -0.055 | -3.833
-19 | -0.816 | 0.21539 | -0.056 | -3.789
-18.5 | -0.788 | 0.2073 | -0.056 | -3.801
-18 | -0.76 | 0.20387 | -0.057 | -3.729
-17.5 | -0.73 | 0.1996 | -0.054 | -3.655
-17 | -0.701 | 0.19376 | -0.054 | -3.62
-16.5 | -0.673 | 0.18289 | -0.054 | -3.681
-16 | -0.645 | 0.17944 | -0.055 | -3.595
-15.5 | -0.616 | 0.17344 | -0.053 | -3.55
-15 | -0.587 | 0.1683 | -0.052 | -3.486
-14.5 | -0.558 | 0.16049 | -0.052 | -3.48
-14 | -0.53 | 0.15485 | -0.052 | -3.424
-13.5 | -0.502 | 0.14695 | -0.053 | -3.416
-13 | -0.473 | 0.14211 | -0.051 | -3.327
-12.5 | -0.444 | 0.13933 | -0.049 | -3.187
-12 | -0.416 | 0.13605 | -0.049 | -3.055
-11.5 | -0.387 | 0.13114 | -0.05 | -2.953
-11 | -0.359 | 0.11928 | -0.05 | -3.009
-10.5 | -0.331 | 0.10602 | -0.051 | -3.118
-10 | -0.302 | 0.08515 | -0.053 | -3.55
-9.5 | -0.403 | 0.06727 | -0.033 | -5.99
-9 | -0.418 | 0.06401 | -0.061 | -6.534
-8.5 | -0.399 | 0.0502 | -0.08 | -7.955
-8 | -0.349 | 0.05257 | -0.063 | -6.639
-7.5 | -0.348 | 0.02008 | -0.108 | -17.337
-7 | -0.293 | 0.01805 | -0.11 | -16.247
-6.5 | -0.233 | 0.01677 | -0.112 | -13.916
-6 | -0.171 | 0.01571 | -0.113 | -10.87
-5.5 | -0.106 | 0.01485 | -0.114 | -7.149
-5 | -0.04 | 0.01404 | -0.115 | -2.854
-4.5 | 0.027 | 0.01209 | -0.116 | 2.242
-4 | 0.095 | 0.01233 | -0.118 | 7.717
-3.5 | 0.171 | 0.00833 | -0.123 | 20.49
-3 | 0.242 | 0.00901 | -0.124 | 26.897
-2.5 | 0.315 | 0.00905 | -0.124 | 34.756
-2 | 0.386 | 0.00915 | -0.125 | 42.17
-1.5 | 0.457 | 0.00932 | -0.126 | 49.063
-1 | 0.529 | 0.00946 | -0.126 | 55.906
-0.5 | 0.6 | 0.00964 | -0.127 | 62.236
0 | 0.66 | 0.01002 | -0.127 | 65.918
0.5 | 0.729 | 0.01026 | -0.128 | 71.071
1 | 0.798 | 0.01055 | -0.128 | 75.649
1.5 | 0.867 | 0.01086 | -0.129 | 79.822
2 | 0.936 | 0.01118 | -0.129 | 83.718
2.5 | 1.004 | 0.01156 | -0.13 | 86.883
3 | 1.063 | 0.01194 | -0.13 | 89.024
3.5 | 1.13 | 0.01241 | -0.131 | 91.011
4 | 1.196 | 0.01287 | -0.131 | 92.869
4.5 | 1.26 | 0.01339 | -0.132 | 94.155
5 | 1.324 | 0.01401 | -0.132 | 94.516
5.5 | 1.385 | 0.01468 | -0.133 | 94.375
6 | 1.442 | 0.0154 | -0.133 | 93.668
6.5 | 1.496 | 0.01631 | -0.134 | 91.721
7 | 1.545 | 0.01733 | -0.134 | 89.137
7.5 | 1.588 | 0.01866 | -0.134 | 85.1
8 | 1.602 | 0.03264 | -0.133 | 49.095
8.5 | 1.616 | 0.03547 | -0.133 | 45.559
9 | 1.609 | 0.03878 | -0.133 | 41.477
9.5 | 1.564 | 0.04261 | -0.133 | 36.7
10 | 1.427 | 0.04809 | -0.132 | 29.679
10.5 | 0.844 | 0.1031 | -0.048 | 8.183
11 | 0.871 | 0.11434 | -0.054 | 7.618
11.5 | 0.898 | 0.12392 | -0.056 | 7.246
12 | 0.926 | 0.13182 | -0.061 | 7.022
12.5 | 0.952 | 0.13704 | -0.062 | 6.948
13 | 0.981 | 0.14856 | -0.068 | 6.6
13.5 | 1.007 | 0.15416 | -0.069 | 6.533

## 32. Re 500k Mach 0.50 (2)
BIGFOIL.COM POLAR EXPORT
NACA63-617 a=0.8
NACA63-617 a=0.8 |  |  |  | Cl Max: | 1.4156 | at alpha= | 8.5 | deg
XFOIL ncrit=9 |  |  |  | L/D Max: | 90.8241 | at alpha= | 5 | deg
Re: | 500000 |  |  | Cd Min: | 0.2308 | at alpha= | -20 | deg
Mach: | 0.5 |  |  | Cl=0 at alpha= | -4.5637 | deg
|  |  |  | @ Cl=0.1, Cd= | 0.010254
|  |  |  | @ Cl=0.4, Cd= | 0.0099205
|  |  |  | @ Cl=0.6, Cd= | 0.010386
alpha (deg) | Cl | Cd | Cm | Cl/Cd
-20 | -0.4464 | 0.2308 | -0.0256 | -1.9341
-19.5 | -0.423 | 0.22268 | -0.0305 | -1.8996
-19 | -0.3967 | 0.21603 | -0.0347 | -1.8363
-18.5 | -0.373 | 0.20874 | -0.0396 | -1.7869
-18 | -0.3553 | 0.19965 | -0.0458 | -1.7796
-17.5 | -0.3345 | 0.19171 | -0.0504 | -1.7448
-17 | -0.3117 | 0.18569 | -0.0536 | -1.6786
-16 | -0.2563 | 0.16455 | -0.0714 | -1.5576
-15.5 | -0.2236 | 0.15589 | -0.0794 | -1.4343
-14.5 | -0.1939 | 0.13822 | -0.0931 | -1.4028
-14 | -0.1727 | 0.13273 | -0.0952 | -1.3011
-13.5 | -0.1535 | 0.12652 | -0.0968 | -1.2132
-13 | -0.1608 | 0.11735 | -0.103 | -1.3703
-12.5 | -0.1537 | 0.10703 | -0.106 | -1.436
-11.5 | -0.1449 | 0.09083 | -0.1121 | -1.5953
-11 | -0.1979 | 0.0728 | -0.1217 | -2.7184
-10.5 | -0.2589 | 0.05626 | -0.1328 | -4.6018
-10 | -0.2885 | 0.04685 | -0.1386 | -6.158
-9.5 | -0.3162 | 0.03894 | -0.1423 | -8.1202
-9 | -0.3351 | 0.03265 | -0.1435 | -10.2634
-8.5 | -0.3433 | 0.0276 | -0.1425 | -12.4384
-8 | -0.3396 | 0.02376 | -0.1397 | -14.2929
-7.5 | -0.3186 | 0.02088 | -0.1366 | -15.2586
-7 | -0.2772 | 0.0187 | -0.1341 | -14.8235
-6.5 | -0.2324 | 0.01672 | -0.1319 | -13.8995
-6 | -0.178 | 0.01531 | -0.1306 | -11.6264
-5.5 | -0.1202 | 0.01393 | -0.1299 | -8.6289
-5 | -0.0568 | 0.01288 | -0.1297 | -4.4099
-4.5 | 0.0083 | 0.01186 | -0.13 | 0.69983
-4 | 0.0735 | 0.01065 | -0.1309 | 6.9014
-3.5 | 0.1404 | 0.00965 | -0.1319 | 14.5492
-3 | 0.21 | 0.00957 | -0.1322 | 21.9436
-2.5 | 0.2793 | 0.00967 | -0.1324 | 28.8831
-2 | 0.3484 | 0.0098 | -0.1325 | 35.551
-1.5 | 0.4169 | 0.00996 | -0.1327 | 41.8574
-1 | 0.4845 | 0.01012 | -0.1328 | 47.8755
-0.5 | 0.5526 | 0.01028 | -0.133 | 53.7549
0 | 0.6194 | 0.01043 | -0.1331 | 59.3864
0.5 | 0.6859 | 0.01063 | -0.1331 | 64.5249
1 | 0.7527 | 0.01083 | -0.1331 | 69.5014
1.5 | 0.8175 | 0.01108 | -0.1328 | 73.7816
2 | 0.8832 | 0.01135 | -0.1325 | 77.815
2.5 | 0.9462 | 0.01163 | -0.1317 | 81.3586
3 | 1.0094 | 0.01199 | -0.1308 | 84.1868
3.5 | 1.0711 | 0.01232 | -0.1295 | 86.9399
4 | 1.1283 | 0.01273 | -0.1273 | 88.6332
4.5 | 1.1851 | 0.01316 | -0.1249 | 90.0532
5 | 1.2343 | 0.01359 | -0.1211 | 90.8241
5.5 | 1.2729 | 0.01419 | -0.1155 | 89.704
6 | 1.3083 | 0.01497 | -0.1097 | 87.3948
6.5 | 1.3433 | 0.01593 | -0.1041 | 84.3252
7 | 1.3764 | 0.01713 | -0.0985 | 80.3503
7.5 | 1.4032 | 0.01874 | -0.0925 | 74.8773
8 | 1.4137 | 0.02128 | -0.0855 | 66.4333
8.5 | 1.4156 | 0.02481 | -0.0789 | 57.0576
9 | 1.4021 | 0.02987 | -0.0725 | 46.9401
9.5 | 1.3821 | 0.03605 | -0.0673 | 38.3384
10.5 | 1.3472 | 0.05028 | -0.0617 | 26.794
11 | 1.3362 | 0.05786 | -0.0604 | 23.0937
11.5 | 1.3268 | 0.06576 | -0.0599 | 20.1764
12 | 1.3201 | 0.07385 | -0.0599 | 17.8754
12.5 | 1.3157 | 0.08212 | -0.0605 | 16.0217
13 | 1.3123 | 0.09066 | -0.0617 | 14.475
13.5 | 1.3078 | 0.09964 | -0.0635 | 13.1253

## 33. Re 750k Mach 0.00 (1)
BIGFOIL.COM POLAR EXPORT
NACA63-617 a=0.8
NACA63-617 a=0.8 |  |  |  | Cl Max: | 1.755 | at alpha= | 13.5 | deg
JavaFoil+Calcfoil stall+Eppler ext transition |  |  |  | L/D Max: | 118.465 | at alpha= | 6.5 | deg
Re: | 750000 |  |  | Cd Min: | 0.00724 | at alpha= | -3.5 | deg
Mach: | 0 |  |  | Cl=0 at alpha= | -4.7016 | deg
|  |  |  | @ Cl=0.1, Cd= | 0.0072555
|  |  |  | @ Cl=0.4, Cd= | 0.007529
|  |  |  | @ Cl=0.6, Cd= | 0.0079529
alpha (deg) | Cl | Cd | Cm | Cl/Cd
-20 | -0.709 | 0.17718 | -0.044 | -4.002
-19.5 | -0.722 | 0.16989 | -0.044 | -4.248
-19 | -0.733 | 0.16307 | -0.045 | -4.497
-18.5 | -0.743 | 0.15479 | -0.046 | -4.801
-18 | -0.752 | 0.14648 | -0.047 | -5.131
-17.5 | -0.757 | 0.14059 | -0.047 | -5.384
-17 | -0.761 | 0.13175 | -0.049 | -5.78
-16.5 | -0.763 | 0.12355 | -0.05 | -6.179
-16 | -0.762 | 0.11654 | -0.051 | -6.539
-15.5 | -0.758 | 0.10965 | -0.052 | -6.917
-15 | -0.752 | 0.10241 | -0.054 | -7.344
-14.5 | -0.744 | 0.0946 | -0.057 | -7.861
-14 | -0.731 | 0.08851 | -0.058 | -8.256
-13.5 | -0.717 | 0.0804 | -0.061 | -8.922
-13 | -0.707 | 0.06816 | -0.068 | -10.379
-12.5 | -0.717 | 0.04398 | -0.08 | -16.31
-12 | -0.706 | 0.03272 | -0.084 | -21.586
-11.5 | -0.681 | 0.0275 | -0.087 | -24.753
-11 | -0.649 | 0.02399 | -0.089 | -27.049
-10.5 | -0.611 | 0.02248 | -0.09 | -27.177
-10 | -0.574 | 0.01859 | -0.092 | -30.856
-9.5 | -0.528 | 0.01725 | -0.093 | -30.636
-9 | -0.481 | 0.01595 | -0.094 | -30.123
-8.5 | -0.429 | 0.01496 | -0.095 | -28.69
-8 | -0.376 | 0.01412 | -0.096 | -26.669
-7.5 | -0.322 | 0.01157 | -0.097 | -27.842
-7 | -0.267 | 0.01167 | -0.098 | -22.875
-6.5 | -0.219 | 0.01023 | -0.104 | -21.404
-6 | -0.159 | 0.00988 | -0.104 | -16.05
-5.5 | -0.098 | 0.00969 | -0.105 | -10.108
-5 | -0.037 | 0.00947 | -0.106 | -3.88
-4.5 | 0.025 | 0.00928 | -0.106 | 2.665
-4 | 0.086 | 0.00726 | -0.107 | 11.893
-3.5 | 0.148 | 0.00724 | -0.108 | 20.459
-3 | 0.21 | 0.00727 | -0.108 | 28.906
-2.5 | 0.272 | 0.00737 | -0.109 | 36.985
-2 | 0.334 | 0.00744 | -0.11 | 44.965
-1.5 | 0.396 | 0.00752 | -0.11 | 52.683
-1 | 0.458 | 0.00766 | -0.111 | 59.763
-0.5 | 0.52 | 0.00776 | -0.111 | 66.926
0 | 0.581 | 0.00791 | -0.112 | 73.536
0.5 | 0.643 | 0.00805 | -0.113 | 79.904
1 | 0.701 | 0.00755 | -0.113 | 92.849
1.5 | 0.761 | 0.00838 | -0.113 | 90.715
2 | 0.82 | 0.00859 | -0.113 | 95.554
2.5 | 0.88 | 0.00879 | -0.114 | 100.134
3 | 0.934 | 0.00902 | -0.114 | 103.596
3.5 | 0.993 | 0.00923 | -0.115 | 107.568
4 | 1.051 | 0.00951 | -0.115 | 110.548
4.5 | 1.109 | 0.0098 | -0.116 | 113.213
5 | 1.166 | 0.01011 | -0.116 | 115.394
5.5 | 1.222 | 0.01043 | -0.116 | 117.146
6 | 1.277 | 0.01083 | -0.117 | 117.91
6.5 | 1.33 | 0.01122 | -0.117 | 118.465
7 | 1.382 | 0.01168 | -0.118 | 118.33
7.5 | 1.432 | 0.01223 | -0.118 | 117.069
8 | 1.48 | 0.01277 | -0.118 | 115.867
8.5 | 1.525 | 0.0136 | -0.119 | 112.127
9 | 1.554 | 0.02285 | -0.118 | 68.029
9.5 | 1.594 | 0.02405 | -0.118 | 66.29
10 | 1.631 | 0.0254 | -0.118 | 64.208
10.5 | 1.664 | 0.02671 | -0.119 | 62.289
11 | 1.691 | 0.028 | -0.119 | 60.4
11.5 | 1.714 | 0.02958 | -0.119 | 57.944
12 | 1.731 | 0.03131 | -0.119 | 55.283
12.5 | 1.744 | 0.03321 | -0.119 | 52.494
13 | 1.751 | 0.03527 | -0.119 | 49.652
13.5 | 1.755 | 0.03746 | -0.119 | 46.858
14 | 1.751 | 0.0398 | -0.119 | 43.994
14.5 | 1.74 | 0.04234 | -0.119 | 41.103
15 | 1.725 | 0.04513 | -0.119 | 38.23
15.5 | 1.704 | 0.04839 | -0.119 | 35.223
16 | 1.679 | 0.05182 | -0.118 | 32.403
16.5 | 1.649 | 0.05585 | -0.118 | 29.531
17 | 1.616 | 0.05998 | -0.117 | 26.947
17.5 | 1.578 | 0.06557 | -0.117 | 24.063
18 | 1.535 | 0.07209 | -0.116 | 21.297
18.5 | 1.491 | 0.07918 | -0.115 | 18.83

## 34. Re 750k Mach 0.00 (2)
BIGFOIL.COM POLAR EXPORT
NACA63-617 a=0.8
NACA63-617 a=0.8 |  |  |  | Cl Max: | 1.4885 | at alpha= | 18 | deg
XFOIL ncrit=9 |  |  |  | L/D Max: | 123.031 | at alpha= | 6.5 | deg
Re: | 750000 |  |  | Cd Min: | 0.12751 | at alpha= | 20 | deg
Mach: | 0 |  |  | Cl=0 at alpha= | -4.6484 | deg
|  |  |  | @ Cl=0.1, Cd= | 0.0074926
|  |  |  | @ Cl=0.4, Cd= | 0.0075136
|  |  |  | @ Cl=0.6, Cd= | 0.0077961
alpha (deg) | Cl | Cd | Cm | Cl/Cd
-19 | -0.7756 | 0.10237 | -0.0684 | -7.5764
-18.5 | -0.8161 | 0.08722 | -0.0779 | -9.3568
-18 | -0.8404 | 0.07597 | -0.0849 | -11.0623
-17.5 | -0.8513 | 0.06732 | -0.0903 | -12.6456
-17 | -0.8489 | 0.06072 | -0.0948 | -13.9806
-16 | -0.8365 | 0.04777 | -0.1056 | -17.511
-15.5 | -0.8079 | 0.04196 | -0.1142 | -19.2541
-15 | -0.7913 | 0.03733 | -0.1184 | -21.1974
-14.5 | -0.7812 | 0.03397 | -0.1187 | -22.9968
-14 | -0.7674 | 0.03132 | -0.1184 | -24.5019
-13.5 | -0.7521 | 0.02888 | -0.1177 | -26.0422
-13 | -0.7353 | 0.02657 | -0.1167 | -27.6741
-12.5 | -0.716 | 0.02457 | -0.1153 | -29.1412
-12 | -0.696 | 0.02274 | -0.1134 | -30.6069
-11.5 | -0.6832 | 0.02059 | -0.1105 | -33.1812
-11 | -0.6509 | 0.01916 | -0.1093 | -33.9718
-10.5 | -0.6091 | 0.01815 | -0.1087 | -33.5592
-10 | -0.565 | 0.01709 | -0.1082 | -33.0603
-9.5 | -0.5192 | 0.01604 | -0.1077 | -32.3691
-9 | -0.4729 | 0.0148 | -0.1076 | -31.9527
-8.5 | -0.4225 | 0.01391 | -0.1076 | -30.3738
-8 | -0.3702 | 0.01317 | -0.1078 | -28.1093
-7.5 | -0.3184 | 0.01216 | -0.1081 | -26.1842
-7 | -0.2634 | 0.01158 | -0.1086 | -22.7461
-6.5 | -0.2085 | 0.01092 | -0.1091 | -19.0934
-6 | -0.1524 | 0.01038 | -0.1096 | -14.6821
-5.5 | -0.0961 | 0.00974 | -0.1104 | -9.8665
-5 | -0.0398 | 0.0091 | -0.1112 | -4.3736
-4 | 0.0734 | 0.00757 | -0.1133 | 9.6962
-3.5 | 0.1318 | 0.0074 | -0.114 | 17.8108
-2.5 | 0.2489 | 0.00736 | -0.1153 | 33.8179
-2 | 0.3074 | 0.0074 | -0.1159 | 41.5405
-1.5 | 0.3655 | 0.00749 | -0.1164 | 48.7984
-1 | 0.424 | 0.00753 | -0.117 | 56.3081
-0.5 | 0.4819 | 0.00762 | -0.1176 | 63.2415
0 | 0.5398 | 0.00773 | -0.1181 | 69.8318
0.5 | 0.5975 | 0.00779 | -0.1186 | 76.7009
1 | 0.6545 | 0.00793 | -0.119 | 82.5347
1.5 | 0.712 | 0.00803 | -0.1195 | 88.6675
2 | 0.7685 | 0.00817 | -0.1198 | 94.0636
2.5 | 0.825 | 0.00833 | -0.1201 | 99.0396
3 | 0.881 | 0.00847 | -0.1204 | 104.0142
3.5 | 0.9358 | 0.00868 | -0.1204 | 107.8111
4 | 0.991 | 0.00884 | -0.1205 | 112.1041
4.5 | 1.0449 | 0.00904 | -0.1204 | 115.5863
5 | 1.0973 | 0.00929 | -0.1201 | 118.1163
5.5 | 1.148 | 0.00956 | -0.1194 | 120.0837
6.5 | 1.2463 | 0.01013 | -0.1176 | 123.0306
7 | 1.2899 | 0.01053 | -0.1157 | 122.4976
7.5 | 1.3238 | 0.01109 | -0.112 | 119.3688
8 | 1.3515 | 0.01179 | -0.1074 | 114.631
8.5 | 1.3731 | 0.01288 | -0.1022 | 106.6071
9 | 1.3834 | 0.01458 | -0.0959 | 94.8834
9.5 | 1.3885 | 0.01674 | -0.0894 | 82.945
10 | 1.3946 | 0.01889 | -0.0837 | 73.8274
10.5 | 1.3998 | 0.02183 | -0.0787 | 64.1228
11 | 1.4079 | 0.02486 | -0.0747 | 56.6331
11.5 | 1.416 | 0.02814 | -0.0711 | 50.3198
12 | 1.4235 | 0.03175 | -0.0681 | 44.8346
12.5 | 1.4292 | 0.03581 | -0.0655 | 39.9106
13 | 1.4349 | 0.04015 | -0.0633 | 35.7385
13.5 | 1.4427 | 0.04455 | -0.0617 | 32.3838
14 | 1.4534 | 0.04888 | -0.0606 | 29.734
14.5 | 1.4604 | 0.05378 | -0.0597 | 27.1551
15 | 1.4692 | 0.05869 | -0.0592 | 25.0332
15.5 | 1.4713 | 0.06461 | -0.0591 | 22.772
16 | 1.4801 | 0.06989 | -0.0592 | 21.1776
16.5 | 1.4834 | 0.07606 | -0.0598 | 19.503
17 | 1.4796 | 0.08342 | -0.0608 | 17.7368
17.5 | 1.4865 | 0.08948 | -0.0619 | 16.6127
18 | 1.4885 | 0.09632 | -0.0635 | 15.4537
18.5 | 1.4829 | 0.10449 | -0.0658 | 14.1918
19 | 1.4783 | 0.11265 | -0.0684 | 13.1229
19.5 | 1.4799 | 0.11996 | -0.071 | 12.3366
20 | 1.4802 | 0.12751 | -0.0741 | 11.6085

## 35. Re 750k Mach 0.10 (1)
BIGFOIL.COM POLAR EXPORT
NACA63-617 a=0.8
NACA63-617 a=0.8 |  |  |  | Cl Max: | 1.747 | at alpha= | 13.5 | deg
JavaFoil+Calcfoil stall+Eppler ext transition |  |  |  | L/D Max: | 117.997 | at alpha= | 6.5 | deg
Re: | 750000 |  |  | Cd Min: | 0.00727 | at alpha= | -3.5 | deg
Mach: | 0.1 |  |  | Cl=0 at alpha= | -4.7016 | deg
|  |  |  | @ Cl=0.1, Cd= | 0.0072779
|  |  |  | @ Cl=0.4, Cd= | 0.0075445
|  |  |  | @ Cl=0.6, Cd= | 0.0079635
alpha (deg) | Cl | Cd | Cm | Cl/Cd
-20 | -0.666 | 0.18566 | -0.044 | -3.589
-19.5 | -0.682 | 0.1726 | -0.044 | -3.952
-19 | -0.697 | 0.16523 | -0.045 | -4.217
-18.5 | -0.71 | 0.15632 | -0.045 | -4.541
-18 | -0.721 | 0.14866 | -0.046 | -4.853
-17.5 | -0.73 | 0.14338 | -0.046 | -5.092
-17 | -0.738 | 0.13308 | -0.048 | -5.545
-16.5 | -0.743 | 0.12642 | -0.049 | -5.874
-16 | -0.744 | 0.11887 | -0.05 | -6.261
-15.5 | -0.744 | 0.11094 | -0.052 | -6.707
-15 | -0.74 | 0.10373 | -0.054 | -7.135
-14.5 | -0.733 | 0.09668 | -0.056 | -7.584
-14 | -0.722 | 0.09062 | -0.057 | -7.967
-13.5 | -0.709 | 0.08298 | -0.06 | -8.55
-13 | -0.703 | 0.0689 | -0.068 | -10.204
-12.5 | -0.712 | 0.04577 | -0.079 | -15.555
-12 | -0.701 | 0.03464 | -0.084 | -20.244
-11.5 | -0.678 | 0.0286 | -0.087 | -23.712
-11 | -0.648 | 0.02476 | -0.089 | -26.164
-10.5 | -0.612 | 0.02252 | -0.09 | -27.177
-10 | -0.574 | 0.01884 | -0.092 | -30.494
-9.5 | -0.53 | 0.01748 | -0.093 | -30.294
-9 | -0.482 | 0.01614 | -0.095 | -29.85
-8.5 | -0.431 | 0.01514 | -0.096 | -28.445
-8 | -0.378 | 0.01425 | -0.097 | -26.51
-7.5 | -0.323 | 0.01168 | -0.098 | -27.703
-7 | -0.268 | 0.01177 | -0.099 | -22.76
-6.5 | -0.22 | 0.01025 | -0.104 | -21.45
-6 | -0.159 | 0.00998 | -0.105 | -15.967
-5.5 | -0.098 | 0.00976 | -0.106 | -10.078
-5 | -0.037 | 0.00954 | -0.106 | -3.868
-4.5 | 0.025 | 0.00929 | -0.107 | 2.674
-4 | 0.087 | 0.00728 | -0.108 | 11.924
-3.5 | 0.149 | 0.00727 | -0.108 | 20.487
-3 | 0.211 | 0.00728 | -0.109 | 28.983
-2.5 | 0.274 | 0.00739 | -0.109 | 37.079
-2 | 0.336 | 0.00744 | -0.11 | 45.137
-1.5 | 0.398 | 0.00754 | -0.111 | 52.815
-1 | 0.46 | 0.00768 | -0.111 | 59.944
-0.5 | 0.522 | 0.00779 | -0.112 | 67.068
0 | 0.584 | 0.00793 | -0.113 | 73.682
0.5 | 0.646 | 0.00806 | -0.113 | 80.179
1 | 0.704 | 0.00758 | -0.113 | 92.901
1.5 | 0.764 | 0.00842 | -0.114 | 90.739
2 | 0.824 | 0.00863 | -0.114 | 95.544
2.5 | 0.884 | 0.00883 | -0.114 | 100.116
3 | 0.939 | 0.00907 | -0.115 | 103.508
3.5 | 0.998 | 0.00928 | -0.115 | 107.467
4 | 1.056 | 0.00957 | -0.116 | 110.359
4.5 | 1.114 | 0.00986 | -0.116 | 113.052
5 | 1.172 | 0.01017 | -0.117 | 115.184
5.5 | 1.228 | 0.01051 | -0.117 | 116.864
6 | 1.282 | 0.01091 | -0.117 | 117.558
6.5 | 1.336 | 0.01132 | -0.118 | 117.997
7 | 1.387 | 0.01179 | -0.118 | 117.673
7.5 | 1.438 | 0.01236 | -0.119 | 116.345
8 | 1.486 | 0.01292 | -0.119 | 115.027
8.5 | 1.53 | 0.01375 | -0.119 | 111.287
9 | 1.56 | 0.02315 | -0.118 | 67.363
9.5 | 1.599 | 0.0244 | -0.119 | 65.544
10 | 1.635 | 0.0257 | -0.119 | 63.615
10.5 | 1.667 | 0.02706 | -0.119 | 61.619
11 | 1.694 | 0.02848 | -0.119 | 59.473
11.5 | 1.714 | 0.03011 | -0.12 | 56.929
12 | 1.73 | 0.03194 | -0.12 | 54.147
12.5 | 1.74 | 0.0338 | -0.12 | 51.489
13 | 1.746 | 0.03593 | -0.12 | 48.603
13.5 | 1.747 | 0.0382 | -0.12 | 45.722
14 | 1.739 | 0.04085 | -0.119 | 42.57
14.5 | 1.725 | 0.04347 | -0.119 | 39.685
15 | 1.705 | 0.04666 | -0.119 | 36.541
15.5 | 1.681 | 0.04978 | -0.119 | 33.759
16 | 1.65 | 0.0534 | -0.119 | 30.906
16.5 | 1.615 | 0.05779 | -0.118 | 27.951
17 | 1.576 | 0.06286 | -0.118 | 25.064
17.5 | 1.529 | 0.06994 | -0.116 | 21.855
18 | 1.483 | 0.07616 | -0.116 | 19.469
18.5 | 1.43 | 0.08495 | -0.114 | 16.836

## 36. Re 750k Mach 0.10 (2)
BIGFOIL.COM POLAR EXPORT
NACA63-617 a=0.8
NACA63-617 a=0.8 |  |  |  | Cl Max: | 1.4785 | at alpha= | 18 | deg
XFOIL ncrit=9 |  |  |  | L/D Max: | 122.356 | at alpha= | 6.5 | deg
Re: | 750000 |  |  | Cd Min: | 0.13178 | at alpha= | 20 | deg
Mach: | 0.1 |  |  | Cl=0 at alpha= | -4.6443 | deg
|  |  |  | @ Cl=0.1, Cd= | 0.00753
|  |  |  | @ Cl=0.4, Cd= | 0.0075422
|  |  |  | @ Cl=0.6, Cd= | 0.0078195
alpha (deg) | Cl | Cd | Cm | Cl/Cd
-18.5 | -0.7596 | 0.09847 | -0.0721 | -7.714
-18 | -0.7969 | 0.08415 | -0.0812 | -9.47
-17.5 | -0.8196 | 0.07338 | -0.0878 | -11.1693
-16 | -0.8169 | 0.05154 | -0.1043 | -15.8498
-15.5 | -0.793 | 0.04475 | -0.1136 | -17.7207
-15 | -0.7724 | 0.03981 | -0.1193 | -19.4022
-14.5 | -0.7692 | 0.03562 | -0.1199 | -21.5946
-14 | -0.7571 | 0.03272 | -0.1197 | -23.1388
-13.5 | -0.743 | 0.03006 | -0.1193 | -24.7172
-13 | -0.7276 | 0.02759 | -0.1183 | -26.3719
-12.5 | -0.7096 | 0.02542 | -0.117 | -27.915
-12 | -0.6897 | 0.02344 | -0.1153 | -29.4241
-11.5 | -0.6759 | 0.0213 | -0.1124 | -31.7324
-11 | -0.6503 | 0.01959 | -0.1107 | -33.1955
-10.5 | -0.6098 | 0.01852 | -0.11 | -32.9266
-10 | -0.5666 | 0.0174 | -0.1093 | -32.5632
-9.5 | -0.519 | 0.01655 | -0.1089 | -31.3595
-9 | -0.4751 | 0.01502 | -0.1085 | -31.6312
-8.5 | -0.4248 | 0.01408 | -0.1085 | -30.1705
-8 | -0.3726 | 0.0133 | -0.1085 | -28.015
-7.5 | -0.3206 | 0.01228 | -0.1088 | -26.1075
-7 | -0.2654 | 0.01167 | -0.1092 | -22.7421
-6.5 | -0.2101 | 0.01099 | -0.1097 | -19.1174
-6 | -0.1538 | 0.01045 | -0.1103 | -14.7177
-5.5 | -0.097 | 0.00984 | -0.111 | -9.8577
-5 | -0.0402 | 0.00918 | -0.1118 | -4.3791
-4.5 | 0.0163 | 0.0084 | -0.1128 | 1.9405
-4 | 0.0736 | 0.00762 | -0.1139 | 9.6588
-3.5 | 0.1323 | 0.00742 | -0.1146 | 17.8302
-3 | 0.191 | 0.0074 | -0.1152 | 25.8108
-2.5 | 0.2501 | 0.00739 | -0.1159 | 33.843
-2 | 0.309 | 0.00742 | -0.1165 | 41.6442
-1.5 | 0.3674 | 0.00752 | -0.117 | 48.8564
-1 | 0.4262 | 0.00756 | -0.1176 | 56.3757
-0.5 | 0.4846 | 0.00764 | -0.1181 | 63.4293
0 | 0.5426 | 0.00778 | -0.1186 | 69.7429
0.5 | 0.6008 | 0.00782 | -0.1191 | 76.8286
1 | 0.6583 | 0.00796 | -0.1196 | 82.701
1.5 | 0.7158 | 0.00807 | -0.12 | 88.6989
2 | 0.7728 | 0.0082 | -0.1203 | 94.2439
2.5 | 0.8294 | 0.00839 | -0.1206 | 98.8558
3 | 0.8859 | 0.00851 | -0.1209 | 104.1011
3.5 | 0.9411 | 0.00872 | -0.1209 | 107.9243
4 | 0.9962 | 0.0089 | -0.1209 | 111.9326
4.5 | 1.0506 | 0.00909 | -0.1208 | 115.5776
5 | 1.1033 | 0.00934 | -0.1204 | 118.1263
5.5 | 1.1542 | 0.00962 | -0.1197 | 119.9792
6 | 1.2037 | 0.00991 | -0.1187 | 121.4632
6.5 | 1.2517 | 0.01023 | -0.1175 | 122.3558
7 | 1.2953 | 0.01062 | -0.1155 | 121.968
7.5 | 1.3271 | 0.01119 | -0.1113 | 118.597
8.5 | 1.3751 | 0.01311 | -0.1013 | 104.8894
9 | 1.3837 | 0.01495 | -0.0947 | 92.5552
9.5 | 1.3889 | 0.01718 | -0.0883 | 80.844
10.5 | 1.3989 | 0.02251 | -0.0777 | 62.1457
11 | 1.4055 | 0.02573 | -0.0736 | 54.625
11.5 | 1.4132 | 0.02917 | -0.0701 | 48.447
12 | 1.4205 | 0.03293 | -0.0672 | 43.137
12.5 | 1.4255 | 0.03717 | -0.0647 | 38.3508
13 | 1.4312 | 0.04165 | -0.0626 | 34.3625
13.5 | 1.4388 | 0.04619 | -0.0611 | 31.1496
14 | 1.4487 | 0.05073 | -0.0601 | 28.5571
14.5 | 1.456 | 0.05574 | -0.0593 | 26.1213
15 | 1.4635 | 0.06094 | -0.0589 | 24.0154
15.5 | 1.4663 | 0.06691 | -0.0589 | 21.9145
16 | 1.4735 | 0.07254 | -0.0592 | 20.3129
16.5 | 1.4741 | 0.07922 | -0.0599 | 18.6077
17 | 1.4733 | 0.08631 | -0.061 | 17.0699
17.5 | 1.4783 | 0.09276 | -0.0623 | 15.9368
18 | 1.4785 | 0.10004 | -0.0642 | 14.7791
18.5 | 1.4686 | 0.10901 | -0.0668 | 13.4722
19 | 1.4701 | 0.11634 | -0.0693 | 12.6362
19.5 | 1.4705 | 0.12396 | -0.0722 | 11.8627
20 | 1.47 | 0.13178 | -0.0755 | 11.155

## 37. Re 750k Mach 0.25 (1)
BIGFOIL.COM POLAR EXPORT
NACA63-617 a=0.8
NACA63-617 a=0.8 |  |  |  | Cl Max: | 1.71 | at alpha= | 12 | deg
JavaFoil+Calcfoil stall+Eppler ext transition |  |  |  | L/D Max: | 115.428 | at alpha= | 6.5 | deg
Re: | 750000 |  |  | Cd Min: | 0.00735 | at alpha= | -3.5 | deg
Mach: | 0.25 |  |  | Cl=0 at alpha= | -4.7031 | deg
|  |  |  | @ Cl=0.1, Cd= | 0.0073748
|  |  |  | @ Cl=0.4, Cd= | 0.0076673
|  |  |  | @ Cl=0.6, Cd= | 0.0081666
alpha (deg) | Cl | Cd | Cm | Cl/Cd
-18.5 | -0.406 | 0.18354 | -0.043 | -2.21
-18 | -0.452 | 0.17142 | -0.044 | -2.635
-17.5 | -0.494 | 0.15872 | -0.045 | -3.111
-17 | -0.532 | 0.14938 | -0.046 | -3.558
-16.5 | -0.565 | 0.1407 | -0.047 | -4.015
-16 | -0.593 | 0.13203 | -0.047 | -4.495
-15.5 | -0.617 | 0.12415 | -0.048 | -4.969
-15 | -0.635 | 0.11575 | -0.049 | -5.484
-14.5 | -0.643 | 0.12625 | -0.041 | -5.092
-14 | -0.654 | 0.09982 | -0.053 | -6.556
-13.5 | -0.655 | 0.0936 | -0.055 | -6.999
-13 | -0.651 | 0.08615 | -0.057 | -7.553
-12.5 | -0.642 | 0.07817 | -0.061 | -8.215
-12 | -0.626 | 0.073 | -0.063 | -8.575
-11.5 | -0.64 | 0.04507 | -0.081 | -14.202
-11 | -0.634 | 0.03095 | -0.088 | -20.485
-10.5 | -0.608 | 0.02521 | -0.091 | -24.135
-10 | -0.577 | 0.02072 | -0.094 | -27.839
-9.5 | -0.535 | 0.0189 | -0.095 | -28.291
-9 | -0.488 | 0.01744 | -0.097 | -27.991
-8.5 | -0.438 | 0.01603 | -0.098 | -27.304
-8 | -0.385 | 0.01492 | -0.099 | -25.794
-7.5 | -0.33 | 0.01415 | -0.1 | -23.311
-7 | -0.273 | 0.01162 | -0.101 | -23.535
-6.5 | -0.216 | 0.01172 | -0.102 | -18.408
-6 | -0.164 | 0.01019 | -0.108 | -16.049
-5.5 | -0.101 | 0.00995 | -0.108 | -10.146
-5 | -0.038 | 0.00965 | -0.109 | -3.928
-4.5 | 0.026 | 0.00944 | -0.11 | 2.702
-4 | 0.089 | 0.00738 | -0.111 | 12.082
-3.5 | 0.153 | 0.00735 | -0.111 | 20.803
-3 | 0.217 | 0.00741 | -0.112 | 29.272
-2.5 | 0.281 | 0.00747 | -0.113 | 37.652
-2 | 0.345 | 0.00759 | -0.113 | 45.468
-1.5 | 0.409 | 0.00768 | -0.114 | 53.265
-1 | 0.473 | 0.00781 | -0.114 | 60.534
-0.5 | 0.537 | 0.00795 | -0.115 | 67.527
0 | 0.601 | 0.00817 | -0.116 | 73.461
0.5 | 0.659 | 0.00764 | -0.116 | 86.338
1 | 0.722 | 0.00847 | -0.116 | 85.206
1.5 | 0.783 | 0.00864 | -0.116 | 90.728
2 | 0.845 | 0.00887 | -0.117 | 95.309
2.5 | 0.907 | 0.00908 | -0.117 | 99.837
3 | 0.962 | 0.00931 | -0.118 | 103.347
3.5 | 1.023 | 0.00959 | -0.118 | 106.637
4 | 1.083 | 0.0099 | -0.119 | 109.33
4.5 | 1.142 | 0.01022 | -0.119 | 111.79
5 | 1.201 | 0.01055 | -0.12 | 113.812
5.5 | 1.258 | 0.01095 | -0.12 | 114.936
6 | 1.314 | 0.01139 | -0.12 | 115.317
6.5 | 1.368 | 0.01185 | -0.121 | 115.428
7 | 1.42 | 0.0124 | -0.121 | 114.438
7.5 | 1.47 | 0.013 | -0.122 | 113.05
8 | 1.517 | 0.01376 | -0.122 | 110.227
8.5 | 1.548 | 0.02351 | -0.121 | 65.833
9 | 1.587 | 0.02479 | -0.121 | 64.038
9.5 | 1.623 | 0.02628 | -0.122 | 61.777
10 | 1.655 | 0.02779 | -0.122 | 59.569
10.5 | 1.681 | 0.02941 | -0.122 | 57.168
11 | 1.697 | 0.0312 | -0.122 | 54.395
11.5 | 1.707 | 0.03327 | -0.122 | 51.304
12 | 1.71 | 0.03533 | -0.122 | 48.402
12.5 | 1.705 | 0.03775 | -0.122 | 45.17
13 | 1.693 | 0.04046 | -0.122 | 41.832
13.5 | 1.672 | 0.04343 | -0.122 | 38.503
14 | 1.638 | 0.04706 | -0.122 | 34.809
14.5 | 1.593 | 0.05095 | -0.121 | 31.26
15 | 1.538 | 0.05564 | -0.121 | 27.638
15.5 | 1.472 | 0.06127 | -0.12 | 24.033
16 | 1.394 | 0.06959 | -0.118 | 20.038
16.5 | 1.305 | 0.08072 | -0.115 | 16.168
17 | 1.149 | 0.12617 | -0.096 | 9.106

## 38. Re 750k Mach 0.25 (2)
BIGFOIL.COM POLAR EXPORT
NACA63-617 a=0.8
NACA63-617 a=0.8 |  |  |  | Cl Max: | 1.4361 | at alpha= | 16 | deg
XFOIL ncrit=9 |  |  |  | L/D Max: | 120.028 | at alpha= | 6.5 | deg
Re: | 750000 |  |  | Cd Min: | 0.19542 | at alpha= | -19 | deg
Mach: | 0.25 |  |  | Cl=0 at alpha= | -4.6333 | deg
|  |  |  | @ Cl=0.1, Cd= | 0.0077796
|  |  |  | @ Cl=0.4, Cd= | 0.0076761
|  |  |  | @ Cl=0.6, Cd= | 0.0080168
alpha (deg) | Cl | Cd | Cm | Cl/Cd
-19 | -0.4088 | 0.19542 | -0.0307 | -2.0919
-18.5 | -0.3921 | 0.18852 | -0.0347 | -2.0799
-18 | -0.3821 | 0.17908 | -0.0394 | -2.1337
-17.5 | -0.2633 | 0.15594 | -0.0396 | -1.6885
-17 | -0.3866 | 0.15432 | -0.0507 | -2.5052
-16 | -0.5818 | 0.09196 | -0.0845 | -6.3267
-15.5 | -0.6415 | 0.07077 | -0.1021 | -9.0646
-15 | -0.6553 | 0.05795 | -0.115 | -11.308
-14.5 | -0.6672 | 0.0492 | -0.1217 | -13.561
-14 | -0.6722 | 0.04347 | -0.124 | -15.4635
-13.5 | -0.6714 | 0.03883 | -0.1251 | -17.2908
-13 | -0.6669 | 0.0349 | -0.1255 | -19.1089
-12.5 | -0.6596 | 0.03144 | -0.1251 | -20.9796
-12 | -0.6498 | 0.02817 | -0.1241 | -23.0671
-11.5 | -0.6338 | 0.02556 | -0.1226 | -24.7966
-11 | -0.6205 | 0.02279 | -0.1202 | -27.2269
-10.5 | -0.603 | 0.02101 | -0.1176 | -28.7006
-10 | -0.5682 | 0.01939 | -0.1162 | -29.3038
-9.5 | -0.5262 | 0.01804 | -0.115 | -29.1685
-9 | -0.4839 | 0.01643 | -0.1139 | -29.4522
-8.5 | -0.4356 | 0.01518 | -0.1134 | -28.6957
-8 | -0.3841 | 0.01412 | -0.1131 | -27.2025
-7.5 | -0.3297 | 0.0133 | -0.1129 | -24.7895
-7 | -0.2762 | 0.01221 | -0.113 | -22.6208
-6.5 | -0.2186 | 0.01155 | -0.1134 | -18.9264
-6 | -0.1605 | 0.01091 | -0.1138 | -14.7113
-5.5 | -0.1021 | 0.01027 | -0.1143 | -9.9416
-5 | -0.0432 | 0.00959 | -0.115 | -4.5047
-4.5 | 0.0157 | 0.00882 | -0.116 | 1.78
-4 | 0.0743 | 0.00792 | -0.117 | 9.3813
-3.5 | 0.1347 | 0.00759 | -0.1178 | 17.747
-3 | 0.1959 | 0.00751 | -0.1185 | 26.0852
-2.5 | 0.2567 | 0.00754 | -0.1191 | 34.0451
-2 | 0.3175 | 0.00758 | -0.1196 | 41.8865
-1.5 | 0.3783 | 0.00764 | -0.1202 | 49.5157
-1 | 0.4385 | 0.00774 | -0.1207 | 56.6537
-0.5 | 0.499 | 0.00784 | -0.1212 | 63.648
0 | 0.559 | 0.00792 | -0.1217 | 70.5808
0.5 | 0.6183 | 0.00806 | -0.1221 | 76.7122
1 | 0.6782 | 0.00815 | -0.1226 | 83.2147
1.5 | 0.7371 | 0.00829 | -0.1228 | 88.9144
2 | 0.796 | 0.00844 | -0.1231 | 94.3128
2.5 | 0.8544 | 0.00861 | -0.1233 | 99.2334
3 | 0.9119 | 0.00881 | -0.1233 | 103.5074
3.5 | 0.9695 | 0.00899 | -0.1233 | 107.842
4 | 1.0254 | 0.00921 | -0.123 | 111.3355
4.5 | 1.0806 | 0.00946 | -0.1225 | 114.2283
5 | 1.135 | 0.0097 | -0.1219 | 117.0103
5.5 | 1.1857 | 0.00998 | -0.1205 | 118.8076
6 | 1.2352 | 0.0103 | -0.119 | 119.9223
6.5 | 1.2819 | 0.01068 | -0.1169 | 120.0281
7 | 1.3143 | 0.0112 | -0.1122 | 117.3482
7.5 | 1.3435 | 0.01197 | -0.1073 | 112.2389
8 | 1.3687 | 0.01303 | -0.1022 | 105.0422
8.5 | 1.385 | 0.01463 | -0.0962 | 94.6685
9 | 1.3884 | 0.01704 | -0.0892 | 81.4789
9.5 | 1.3881 | 0.01996 | -0.0825 | 69.5441
10 | 1.3866 | 0.023 | -0.0763 | 60.287
10.5 | 1.3915 | 0.02671 | -0.0725 | 52.0966
11 | 1.3956 | 0.03073 | -0.0688 | 45.4149
11.5 | 1.4004 | 0.03504 | -0.0658 | 39.9658
12 | 1.4031 | 0.03985 | -0.0633 | 35.2095
12.5 | 1.4068 | 0.04489 | -0.0614 | 31.3388
13 | 1.4125 | 0.05005 | -0.0599 | 28.2218
13.5 | 1.4201 | 0.05524 | -0.059 | 25.7078
14 | 1.4228 | 0.06124 | -0.0584 | 23.2332
14.5 | 1.4307 | 0.06687 | -0.0582 | 21.3952
15 | 1.4283 | 0.07401 | -0.0585 | 19.2987
15.5 | 1.4351 | 0.08022 | -0.0591 | 17.8896
16 | 1.4361 | 0.08739 | -0.0602 | 16.4332
16.5 | 1.4295 | 0.09582 | -0.062 | 14.9186
17 | 1.4328 | 0.10311 | -0.0638 | 13.8958
17.5 | 1.4333 | 0.11092 | -0.0661 | 12.9219
18 | 1.4246 | 0.12018 | -0.0694 | 11.8539
18.5 | 1.4251 | 0.12825 | -0.0725 | 11.1119
19 | 1.4249 | 0.13648 | -0.0761 | 10.4404
19.5 | 1.4239 | 0.14492 | -0.0801 | 9.8254
20 | 1.4189 | 0.15395 | -0.0849 | 9.2166

## 39. Re 750k Mach 0.50 (1)
BIGFOIL.COM POLAR EXPORT
NACA63-617 a=0.8
NACA63-617 a=0.8 |  |  |  | Cl Max: | 1.621 | at alpha= | 8.5 | deg
JavaFoil+Calcfoil stall+Eppler ext transition |  |  |  | L/D Max: | 105.363 | at alpha= | 5 | deg
Re: | 750000 |  |  | Cd Min: | 0.00737 | at alpha= | -2 | deg
Mach: | 0.5 |  |  | Cl=0 at alpha= | -4.7015 | deg
|  |  |  | @ Cl=0.1, Cd= | 0.010881
|  |  |  | @ Cl=0.4, Cd= | 0.0075553
|  |  |  | @ Cl=0.6, Cd= | 0.00866
alpha (deg) | Cl | Cd | Cm | Cl/Cd
-20 | -0.873 | 0.20716 | -0.055 | -4.212
-19.5 | -0.844 | 0.20173 | -0.055 | -4.185
-19 | -0.816 | 0.19556 | -0.056 | -4.174
-18.5 | -0.788 | 0.19088 | -0.056 | -4.128
-18 | -0.761 | 0.18602 | -0.057 | -4.089
-17.5 | -0.73 | 0.18405 | -0.054 | -3.965
-17 | -0.701 | 0.17797 | -0.054 | -3.941
-16.5 | -0.673 | 0.16598 | -0.054 | -4.056
-16 | -0.645 | 0.16325 | -0.055 | -3.951
-15.5 | -0.616 | 0.16197 | -0.054 | -3.803
-15 | -0.587 | 0.15245 | -0.052 | -3.849
-14.5 | -0.559 | 0.14774 | -0.052 | -3.78
-14 | -0.53 | 0.1403 | -0.052 | -3.78
-13.5 | -0.502 | 0.13293 | -0.053 | -3.776
-13 | -0.473 | 0.13087 | -0.052 | -3.615
-12.5 | -0.444 | 0.12558 | -0.049 | -3.536
-12 | -0.416 | 0.12229 | -0.049 | -3.399
-11.5 | -0.387 | 0.11752 | -0.05 | -3.296
-11 | -0.359 | 0.10713 | -0.051 | -3.351
-10.5 | -0.331 | 0.09955 | -0.051 | -3.321
-10 | -0.302 | 0.0796 | -0.053 | -3.798
-9.5 | -0.406 | 0.0707 | -0.058 | -5.742
-9 | -0.419 | 0.06145 | -0.064 | -6.822
-8.5 | -0.432 | 0.02874 | -0.101 | -15.042
-8 | -0.4 | 0.02037 | -0.107 | -19.647
-7.5 | -0.351 | 0.01794 | -0.109 | -19.539
-7 | -0.294 | 0.01641 | -0.111 | -17.94
-6.5 | -0.234 | 0.01526 | -0.112 | -15.353
-6 | -0.171 | 0.01427 | -0.113 | -12.008
-5.5 | -0.107 | 0.01347 | -0.115 | -7.908
-5 | -0.04 | 0.01137 | -0.116 | -3.537
-4.5 | 0.027 | 0.01152 | -0.117 | 2.361
-4 | 0.095 | 0.01109 | -0.118 | 8.608
-3.5 | 0.171 | 0.00792 | -0.124 | 21.575
-3 | 0.242 | 0.00795 | -0.125 | 30.467
-2.5 | 0.315 | 0.00773 | -0.125 | 40.681
-2 | 0.386 | 0.00737 | -0.125 | 52.369
-1.5 | 0.457 | 0.00831 | -0.126 | 55.056
-1 | 0.529 | 0.00846 | -0.127 | 62.469
-0.5 | 0.6 | 0.00866 | -0.127 | 69.324
0 | 0.662 | 0.00892 | -0.128 | 74.228
0.5 | 0.732 | 0.00915 | -0.128 | 79.965
1 | 0.801 | 0.00943 | -0.129 | 84.873
1.5 | 0.87 | 0.00971 | -0.129 | 89.572
2 | 0.938 | 0.00998 | -0.13 | 94.018
2.5 | 1.007 | 0.01031 | -0.13 | 97.649
3 | 1.066 | 0.01071 | -0.131 | 99.552
3.5 | 1.133 | 0.01112 | -0.131 | 101.825
4 | 1.199 | 0.01154 | -0.132 | 103.826
4.5 | 1.264 | 0.01204 | -0.132 | 104.969
5 | 1.328 | 0.0126 | -0.133 | 105.363
5.5 | 1.389 | 0.01319 | -0.133 | 105.275
6 | 1.446 | 0.01393 | -0.134 | 103.819
6.5 | 1.5 | 0.01476 | -0.134 | 101.583
7 | 1.548 | 0.01577 | -0.134 | 98.187
7.5 | 1.591 | 0.0171 | -0.135 | 93.051
8 | 1.607 | 0.03013 | -0.133 | 53.356
8.5 | 1.621 | 0.03281 | -0.133 | 49.421
9 | 1.614 | 0.03579 | -0.133 | 45.092
9.5 | 1.569 | 0.03932 | -0.133 | 39.911
10 | 1.433 | 0.04452 | -0.133 | 32.189
10.5 | 0.844 | 0.09741 | -0.05 | 8.663
11 | 0.871 | 0.10726 | -0.055 | 8.122
11.5 | 0.898 | 0.11409 | -0.057 | 7.873
12 | 0.926 | 0.12026 | -0.062 | 7.698
12.5 | 0.952 | 0.12509 | -0.062 | 7.613
13 | 0.981 | 0.13338 | -0.068 | 7.352
13.5 | 1.007 | 0.13935 | -0.069 | 7.228

## 40. Re 750k Mach 0.50 (2)
BIGFOIL.COM POLAR EXPORT
NACA63-617 a=0.8
NACA63-617 a=0.8 |  |  |  | Cl Max: | 1.4188 | at alpha= | 8 | deg
XFOIL ncrit=9 |  |  |  | L/D Max: | 105.085 | at alpha= | 4.5 | deg
Re: | 750000 |  |  | Cd Min: | 0.26239 | at alpha= | 20 | deg
Mach: | 0.5 |  |  | Cl=0 at alpha= | -4.5687 | deg
|  |  |  | @ Cl=0.1, Cd= | 0.009355
|  |  |  | @ Cl=0.4, Cd= | 0.0083485
|  |  |  | @ Cl=0.6, Cd= | 0.008756
alpha (deg) | Cl | Cd | Cm | Cl/Cd
-20 | -0.4418 | 0.23147 | -0.0242 | -1.9087
-19.5 | -0.4189 | 0.22326 | -0.0296 | -1.8763
-19 | -0.3999 | 0.21356 | -0.0358 | -1.8725
-17.5 | -0.3193 | 0.18606 | -0.0566 | -1.7161
-17 | -0.2904 | 0.17687 | -0.0644 | -1.6419
-16.5 | -0.2697 | 0.16876 | -0.0695 | -1.5981
-16 | -0.2568 | 0.15952 | -0.074 | -1.6098
-15.5 | -0.2434 | 0.15136 | -0.0778 | -1.6081
-15 | -0.2337 | 0.14229 | -0.0823 | -1.6424
-14.5 | -0.2236 | 0.13389 | -0.0865 | -1.67
-14 | -0.1995 | 0.12898 | -0.0893 | -1.5468
-13.5 | -0.1866 | 0.12168 | -0.093 | -1.5335
-13 | -0.1768 | 0.1135 | -0.0971 | -1.5577
-12.5 | -0.1848 | 0.10174 | -0.1032 | -1.8164
-12 | -0.1964 | 0.09034 | -0.1091 | -2.174
-11.5 | -0.257 | 0.07157 | -0.1203 | -3.5909
-11 | -0.3037 | 0.05746 | -0.13 | -5.2854
-10.5 | -0.338 | 0.04709 | -0.1366 | -7.1777
-10 | -0.3624 | 0.03914 | -0.1406 | -9.2591
-9.5 | -0.3757 | 0.03301 | -0.1423 | -11.3814
-9 | -0.3817 | 0.02796 | -0.1421 | -13.6516
-8.5 | -0.3791 | 0.02383 | -0.1403 | -15.9085
-8 | -0.3696 | 0.02067 | -0.1367 | -17.881
-7.5 | -0.3424 | 0.01814 | -0.1341 | -18.8754
-7 | -0.2981 | 0.01623 | -0.132 | -18.3672
-6.5 | -0.2483 | 0.01447 | -0.1305 | -17.1596
-5.5 | -0.1251 | 0.01213 | -0.1295 | -10.3133
-5 | -0.0584 | 0.01131 | -0.1296 | -5.1636
-4.5 | 0.0093 | 0.01059 | -0.1298 | 0.87819
-4 | 0.0769 | 0.00974 | -0.1305 | 7.8953
-3.5 | 0.1441 | 0.00862 | -0.1317 | 16.7169
-3 | 0.2133 | 0.00822 | -0.1323 | 25.9489
-2.5 | 0.283 | 0.00821 | -0.1327 | 34.4702
-2 | 0.3528 | 0.00828 | -0.1331 | 42.6087
-1.5 | 0.4217 | 0.00838 | -0.1334 | 50.3222
-1 | 0.4899 | 0.00851 | -0.1336 | 57.5676
-0.5 | 0.5583 | 0.00865 | -0.1339 | 64.5434
0 | 0.6252 | 0.00882 | -0.134 | 70.8844
0.5 | 0.6922 | 0.00895 | -0.134 | 77.3408
1 | 0.7585 | 0.00917 | -0.1339 | 82.7154
1.5 | 0.8238 | 0.00936 | -0.1336 | 88.0128
2 | 0.8886 | 0.00959 | -0.1331 | 92.659
2.5 | 0.952 | 0.00989 | -0.1323 | 96.2588
3 | 1.0142 | 0.01014 | -0.1312 | 100.0197
4 | 1.129 | 0.01082 | -0.1269 | 104.3438
4.5 | 1.178 | 0.01121 | -0.1231 | 105.0847
5 | 1.2264 | 0.01178 | -0.1192 | 104.1087
5.5 | 1.2691 | 0.01245 | -0.1145 | 101.9357
6 | 1.3099 | 0.01328 | -0.1097 | 98.637
6.5 | 1.3509 | 0.01428 | -0.1051 | 94.6008
7 | 1.3881 | 0.01554 | -0.1001 | 89.3243
7.5 | 1.4113 | 0.01748 | -0.0939 | 80.738
8 | 1.4188 | 0.02049 | -0.0868 | 69.2435
8.5 | 1.4116 | 0.0248 | -0.0798 | 56.9194
9 | 1.3965 | 0.03027 | -0.0737 | 46.1348
9.5 | 1.3801 | 0.03647 | -0.0689 | 37.8421
10 | 1.3683 | 0.04291 | -0.0655 | 31.8877
10.5 | 1.3586 | 0.04963 | -0.0629 | 27.3746
11.5 | 1.351 | 0.06342 | -0.0605 | 21.3024
12 | 1.3481 | 0.07103 | -0.0602 | 18.9793
12.5 | 1.3476 | 0.07881 | -0.0605 | 17.0994
13.5 | 1.3454 | 0.09556 | -0.0628 | 14.0791
14 | 1.3397 | 0.10498 | -0.0651 | 12.7615
14.5 | 1.3409 | 0.11381 | -0.0674 | 11.7819
15 | 1.3385 | 0.1234 | -0.0708 | 10.8468
15.5 | 1.3363 | 0.13317 | -0.0745 | 10.0345
16 | 1.3327 | 0.14343 | -0.0792 | 9.2916
16.5 | 1.3254 | 0.15462 | -0.0853 | 8.572
17 | 1.3131 | 0.16697 | -0.0928 | 7.8643
17.5 | 1.2955 | 0.18074 | -0.1021 | 7.1678
18 | 1.276 | 0.19563 | -0.1126 | 6.5225
18.5 | 1.2567 | 0.21128 | -0.1239 | 5.948
19 | 1.246 | 0.22593 | -0.1344 | 5.515
19.5 | 1.212 | 0.24867 | -0.1499 | 4.8739
20 | 1.2144 | 0.26239 | -0.1587 | 4.6282

## 41. Re 1M Mach 0.00 (1)
BIGFOIL.COM POLAR EXPORT
NACA63-617 a=0.8
NACA63-617 a=0.8 |  |  |  | Cl Max: | 1.76 | at alpha= | 13.5 | deg
JavaFoil+Calcfoil stall+Eppler ext transition |  |  |  | L/D Max: | 126.116 | at alpha= | 6.5 | deg
Re: | 1000000 |  |  | Cd Min: | 0.00684 | at alpha= | -3.5 | deg
Mach: | 0 |  |  | Cl=0 at alpha= | -4.7016 | deg
|  |  |  | @ Cl=0.1, Cd= | 0.0068555
|  |  |  | @ Cl=0.4, Cd= | 0.0071058
|  |  |  | @ Cl=0.6, Cd= | 0.0074715
alpha (deg) | Cl | Cd | Cm | Cl/Cd
-20 | -0.71 | 0.17437 | -0.045 | -4.071
-19.5 | -0.723 | 0.16619 | -0.046 | -4.348
-19 | -0.734 | 0.15881 | -0.046 | -4.624
-18.5 | -0.744 | 0.14997 | -0.047 | -4.961
-18 | -0.752 | 0.14277 | -0.048 | -5.271
-17.5 | -0.758 | 0.13631 | -0.048 | -5.56
-17 | -0.763 | 0.12741 | -0.05 | -5.988
-16.5 | -0.765 | 0.1197 | -0.052 | -6.39
-16 | -0.764 | 0.11299 | -0.053 | -6.76
-15.5 | -0.761 | 0.10591 | -0.054 | -7.182
-15 | -0.754 | 0.09891 | -0.056 | -7.628
-14.5 | -0.747 | 0.09034 | -0.059 | -8.272
-14 | -0.735 | 0.08377 | -0.061 | -8.779
-13.5 | -0.727 | 0.07234 | -0.066 | -10.051
-13 | -0.736 | 0.04954 | -0.077 | -14.858
-12.5 | -0.73 | 0.03665 | -0.082 | -19.923
-12 | -0.712 | 0.02942 | -0.086 | -24.201
-11.5 | -0.685 | 0.02527 | -0.088 | -27.097
-11 | -0.652 | 0.02232 | -0.089 | -29.199
-10.5 | -0.613 | 0.02037 | -0.09 | -30.116
-10 | -0.575 | 0.01669 | -0.092 | -34.473
-9.5 | -0.53 | 0.01611 | -0.094 | -32.901
-9 | -0.482 | 0.01492 | -0.095 | -32.302
-8.5 | -0.431 | 0.01399 | -0.096 | -30.765
-8 | -0.377 | 0.01141 | -0.097 | -33.077
-7.5 | -0.323 | 0.01148 | -0.098 | -28.148
-7 | -0.278 | 0.00991 | -0.103 | -28.098
-6.5 | -0.219 | 0.00961 | -0.104 | -22.782
-6 | -0.159 | 0.0094 | -0.104 | -16.881
-5.5 | -0.098 | 0.00919 | -0.105 | -10.651
-5 | -0.037 | 0.00897 | -0.106 | -4.093
-4.5 | 0.025 | 0.00883 | -0.106 | 2.801
-4 | 0.086 | 0.00686 | -0.107 | 12.597
-3.5 | 0.148 | 0.00684 | -0.108 | 21.656
-3 | 0.21 | 0.00687 | -0.108 | 30.583
-2.5 | 0.272 | 0.00692 | -0.109 | 39.355
-2 | 0.334 | 0.00698 | -0.11 | 47.923
-1.5 | 0.396 | 0.0071 | -0.11 | 55.834
-1 | 0.458 | 0.00719 | -0.111 | 63.728
-0.5 | 0.52 | 0.00731 | -0.111 | 71.068
0 | 0.581 | 0.00745 | -0.112 | 78.082
0.5 | 0.643 | 0.00752 | -0.113 | 85.571
1 | 0.705 | 0.0077 | -0.113 | 91.503
1.5 | 0.766 | 0.00795 | -0.114 | 96.346
2 | 0.822 | 0.00809 | -0.114 | 101.68
2.5 | 0.882 | 0.00826 | -0.114 | 106.831
3 | 0.936 | 0.00845 | -0.115 | 110.844
3.5 | 0.995 | 0.00867 | -0.115 | 114.707
4 | 1.053 | 0.00894 | -0.115 | 117.857
4.5 | 1.111 | 0.00919 | -0.116 | 120.912
5 | 1.168 | 0.00948 | -0.116 | 123.307
5.5 | 1.224 | 0.00982 | -0.117 | 124.658
6 | 1.279 | 0.01017 | -0.117 | 125.743
6.5 | 1.332 | 0.01056 | -0.117 | 126.116
7 | 1.384 | 0.01103 | -0.118 | 125.422
7.5 | 1.434 | 0.01151 | -0.118 | 124.589
8 | 1.482 | 0.01215 | -0.119 | 121.998
8.5 | 1.526 | 0.01308 | -0.119 | 116.69
9 | 1.556 | 0.02163 | -0.118 | 71.955
9.5 | 1.596 | 0.02276 | -0.118 | 70.13
10 | 1.633 | 0.024 | -0.119 | 68.038
10.5 | 1.666 | 0.02526 | -0.119 | 65.958
11 | 1.694 | 0.02646 | -0.119 | 64.005
11.5 | 1.717 | 0.02796 | -0.119 | 61.416
12 | 1.735 | 0.0295 | -0.119 | 58.835
12.5 | 1.748 | 0.03126 | -0.12 | 55.916
13 | 1.756 | 0.03322 | -0.12 | 52.858
13.5 | 1.76 | 0.03521 | -0.12 | 49.988
14 | 1.756 | 0.03741 | -0.119 | 46.924
14.5 | 1.746 | 0.03982 | -0.119 | 43.842
15 | 1.73 | 0.04235 | -0.119 | 40.858
15.5 | 1.71 | 0.04546 | -0.119 | 37.613
16 | 1.685 | 0.04855 | -0.119 | 34.705
16.5 | 1.656 | 0.05222 | -0.119 | 31.703
17 | 1.623 | 0.05598 | -0.118 | 28.995
17.5 | 1.586 | 0.06075 | -0.118 | 26.104
18 | 1.545 | 0.0663 | -0.117 | 23.302
18.5 | 1.502 | 0.07231 | -0.116 | 20.769

## 42. Re 1M Mach 0.00 (2)
BIGFOIL.COM POLAR EXPORT
NACA63-617 a=0.8
NACA63-617 a=0.8 |  |  |  | Cl Max: | 1.5383 | at alpha= | 18.5 | deg
XFOIL ncrit=9 |  |  |  | L/D Max: | 133.799 | at alpha= | 6.5 | deg
Re: | 1000000 |  |  | Cd Min: | 0.11971 | at alpha= | 20 | deg
Mach: | 0 |  |  | Cl=0 at alpha= | -4.6532 | deg
|  |  |  | @ Cl=0.1, Cd= | 0.0070492
|  |  |  | @ Cl=0.4, Cd= | 0.0068023
|  |  |  | @ Cl=0.6, Cd= | 0.0070696
alpha (deg) | Cl | Cd | Cm | Cl/Cd
-20 | -0.8187 | 0.11208 | -0.0615 | -7.3046
-19.5 | -0.8602 | 0.09695 | -0.0706 | -8.8726
-19 | -0.896 | 0.08359 | -0.0786 | -10.719
-18.5 | -0.9209 | 0.07251 | -0.0854 | -12.7003
-18 | -0.932 | 0.06397 | -0.0906 | -14.5693
-17.5 | -0.9319 | 0.05731 | -0.0946 | -16.2607
-17 | -0.9204 | 0.05206 | -0.098 | -17.6796
-16 | -0.8716 | 0.04017 | -0.1135 | -21.6978
-15.5 | -0.8635 | 0.03619 | -0.1147 | -23.8602
-15 | -0.8473 | 0.03333 | -0.1151 | -25.4215
-14.5 | -0.8319 | 0.03053 | -0.115 | -27.2486
-14 | -0.8132 | 0.02809 | -0.1147 | -28.9498
-13.5 | -0.7934 | 0.02591 | -0.1139 | -30.6214
-13 | -0.7796 | 0.02334 | -0.1126 | -33.4019
-12.5 | -0.7676 | 0.02096 | -0.1105 | -36.6221
-12 | -0.7537 | 0.01914 | -0.108 | -39.3783
-11.5 | -0.7174 | 0.01791 | -0.1073 | -40.0558
-11 | -0.6761 | 0.01689 | -0.1066 | -40.0296
-10.5 | -0.6288 | 0.01606 | -0.1065 | -39.1532
-10 | -0.5849 | 0.01481 | -0.1061 | -39.4936
-9.5 | -0.5355 | 0.0139 | -0.1062 | -38.5252
-9 | -0.4827 | 0.01327 | -0.1065 | -36.3753
-8.5 | -0.429 | 0.01271 | -0.1068 | -33.753
-8 | -0.3777 | 0.0117 | -0.1071 | -32.2821
-7.5 | -0.3224 | 0.01116 | -0.1076 | -28.8889
-7 | -0.2669 | 0.01056 | -0.1081 | -25.2746
-6.5 | -0.2104 | 0.01014 | -0.1087 | -20.7495
-6 | -0.1537 | 0.00968 | -0.1094 | -15.8781
-5.5 | -0.0967 | 0.00913 | -0.1102 | -10.5915
-5 | -0.0396 | 0.00859 | -0.111 | -4.61
-4 | 0.0746 | 0.00722 | -0.1131 | 10.3324
-3.5 | 0.1326 | 0.00683 | -0.114 | 19.4143
-2.5 | 0.2502 | 0.0067 | -0.1155 | 37.3433
-2 | 0.3089 | 0.00672 | -0.1161 | 45.9673
-1.5 | 0.3673 | 0.00678 | -0.1167 | 54.174
-1 | 0.426 | 0.00682 | -0.1174 | 62.4633
-0.5 | 0.4841 | 0.0069 | -0.118 | 70.1594
0 | 0.5424 | 0.00699 | -0.1186 | 77.5966
0.5 | 0.6003 | 0.00707 | -0.1191 | 84.9081
1 | 0.6574 | 0.0072 | -0.1195 | 91.3056
1.5 | 0.7154 | 0.00729 | -0.1201 | 98.1344
2 | 0.772 | 0.00743 | -0.1205 | 103.9031
2.5 | 0.829 | 0.00755 | -0.1209 | 109.8013
3 | 0.8852 | 0.0077 | -0.1212 | 114.961
3.5 | 0.9399 | 0.00791 | -0.1212 | 118.8243
4.5 | 1.0502 | 0.00825 | -0.1214 | 127.297
5 | 1.1029 | 0.00848 | -0.1211 | 130.059
5.5 | 1.1546 | 0.00876 | -0.1207 | 131.8037
6 | 1.2049 | 0.00905 | -0.12 | 133.1381
6.5 | 1.2537 | 0.00937 | -0.119 | 133.7994
7 | 1.2954 | 0.0099 | -0.1168 | 130.8485
7.5 | 1.3307 | 0.01048 | -0.1135 | 126.9752
8 | 1.3546 | 0.01135 | -0.1082 | 119.348
8.5 | 1.3681 | 0.01281 | -0.1018 | 106.7994
9 | 1.3778 | 0.01465 | -0.0955 | 94.0478
9.5 | 1.3871 | 0.01672 | -0.0896 | 82.9605
10 | 1.3948 | 0.01906 | -0.0841 | 73.1794
11 | 1.4173 | 0.02393 | -0.0756 | 59.2269
11.5 | 1.4284 | 0.02692 | -0.0722 | 53.0609
12 | 1.4378 | 0.0303 | -0.0691 | 47.4521
12.5 | 1.4451 | 0.03412 | -0.0664 | 42.3535
13 | 1.4573 | 0.03778 | -0.0644 | 38.5733
13.5 | 1.4678 | 0.04179 | -0.0627 | 35.1232
14 | 1.4824 | 0.04557 | -0.0615 | 32.5302
14.5 | 1.4911 | 0.05014 | -0.0604 | 29.7387
15 | 1.5038 | 0.05445 | -0.0598 | 27.618
15.5 | 1.5085 | 0.05988 | -0.0593 | 25.1921
16 | 1.5177 | 0.06492 | -0.0592 | 23.378
16.5 | 1.5273 | 0.07009 | -0.0595 | 21.7906
17 | 1.5292 | 0.07642 | -0.0601 | 20.0105
17.5 | 1.5302 | 0.0831 | -0.061 | 18.414
18 | 1.5354 | 0.08935 | -0.0622 | 17.1841
18.5 | 1.5383 | 0.09601 | -0.0638 | 16.0223
19 | 1.533 | 0.10412 | -0.0661 | 14.7234
19.5 | 1.5275 | 0.11239 | -0.0688 | 13.5911
20 | 1.5283 | 0.11971 | -0.0714 | 12.7667

## 43. Re 1M Mach 0.10 (1)
BIGFOIL.COM POLAR EXPORT
NACA63-617 a=0.8
NACA63-617 a=0.8 |  |  |  | Cl Max: | 1.751 | at alpha= | 13 | deg
JavaFoil+Calcfoil stall+Eppler ext transition |  |  |  | L/D Max: | 125.609 | at alpha= | 6.5 | deg
Re: | 1000000 |  |  | Cd Min: | 0.00686 | at alpha= | -3.5 | deg
Mach: | 0.1 |  |  | Cl=0 at alpha= | -4.7016 | deg
|  |  |  | @ Cl=0.1, Cd= | 0.0068679
|  |  |  | @ Cl=0.4, Cd= | 0.0071129
|  |  |  | @ Cl=0.6, Cd= | 0.007501
alpha (deg) | Cl | Cd | Cm | Cl/Cd
-20 | -0.667 | 0.17977 | -0.044 | -3.709
-19.5 | -0.683 | 0.17091 | -0.045 | -3.995
-19 | -0.698 | 0.16071 | -0.046 | -4.341
-18.5 | -0.711 | 0.15335 | -0.046 | -4.634
-18 | -0.722 | 0.14476 | -0.047 | -4.99
-17.5 | -0.731 | 0.1395 | -0.048 | -5.242
-17 | -0.739 | 0.13036 | -0.049 | -5.669
-16.5 | -0.744 | 0.1227 | -0.051 | -6.063
-16 | -0.746 | 0.11548 | -0.052 | -6.46
-15.5 | -0.746 | 0.10727 | -0.054 | -6.954
-15 | -0.742 | 0.10021 | -0.056 | -7.408
-14.5 | -0.736 | 0.09274 | -0.058 | -7.936
-14 | -0.726 | 0.08651 | -0.06 | -8.388
-13.5 | -0.716 | 0.0773 | -0.064 | -9.259
-13 | -0.729 | 0.05184 | -0.077 | -14.056
-12.5 | -0.726 | 0.03768 | -0.083 | -19.27
-12 | -0.708 | 0.03078 | -0.085 | -23
-11.5 | -0.683 | 0.02614 | -0.088 | -26.113
-11 | -0.651 | 0.02295 | -0.089 | -28.355
-10.5 | -0.614 | 0.02043 | -0.091 | -30.076
-10 | -0.576 | 0.01695 | -0.093 | -34.013
-9.5 | -0.531 | 0.01632 | -0.094 | -32.564
-9 | -0.483 | 0.01508 | -0.095 | -32.059
-8.5 | -0.432 | 0.01416 | -0.096 | -30.496
-8 | -0.379 | 0.01152 | -0.097 | -32.885
-7.5 | -0.324 | 0.01159 | -0.098 | -27.986
-7 | -0.28 | 0.01 | -0.104 | -27.978
-6.5 | -0.22 | 0.00969 | -0.104 | -22.692
-6 | -0.159 | 0.00942 | -0.105 | -16.925
-5.5 | -0.098 | 0.00921 | -0.106 | -10.681
-5 | -0.037 | 0.00899 | -0.106 | -4.105
-4.5 | 0.025 | 0.00884 | -0.107 | 2.811
-4 | 0.087 | 0.00687 | -0.108 | 12.638
-3.5 | 0.149 | 0.00686 | -0.108 | 21.718
-3 | 0.211 | 0.00689 | -0.109 | 30.661
-2.5 | 0.274 | 0.00694 | -0.109 | 39.457
-2 | 0.336 | 0.00699 | -0.11 | 48.069
-1.5 | 0.398 | 0.00711 | -0.111 | 55.989
-1 | 0.46 | 0.0072 | -0.111 | 63.963
-0.5 | 0.522 | 0.00733 | -0.112 | 71.251
0 | 0.584 | 0.00747 | -0.113 | 78.273
0.5 | 0.646 | 0.00759 | -0.113 | 85.139
1 | 0.708 | 0.00772 | -0.114 | 91.723
1.5 | 0.766 | 0.0072 | -0.114 | 106.388
2 | 0.826 | 0.00812 | -0.114 | 101.705
2.5 | 0.886 | 0.0083 | -0.115 | 106.786
3 | 0.941 | 0.00848 | -0.115 | 110.859
3.5 | 1 | 0.00872 | -0.116 | 114.613
4 | 1.058 | 0.00899 | -0.116 | 117.704
4.5 | 1.116 | 0.00925 | -0.116 | 120.735
5 | 1.174 | 0.00954 | -0.117 | 123.027
5.5 | 1.23 | 0.00989 | -0.117 | 124.341
6 | 1.284 | 0.01025 | -0.118 | 125.364
6.5 | 1.338 | 0.01065 | -0.118 | 125.609
7 | 1.39 | 0.01113 | -0.118 | 124.895
7.5 | 1.44 | 0.01161 | -0.119 | 123.987
8 | 1.488 | 0.01229 | -0.119 | 121.046
8.5 | 1.532 | 0.01326 | -0.119 | 115.518
9 | 1.562 | 0.02194 | -0.119 | 71.195
9.5 | 1.601 | 0.02309 | -0.119 | 69.338
10 | 1.637 | 0.02433 | -0.119 | 67.311
10.5 | 1.67 | 0.02565 | -0.119 | 65.104
11 | 1.696 | 0.02691 | -0.12 | 63.023
11.5 | 1.718 | 0.0284 | -0.12 | 60.491
12 | 1.734 | 0.03009 | -0.12 | 57.63
12.5 | 1.745 | 0.03186 | -0.12 | 54.77
13 | 1.751 | 0.03385 | -0.12 | 51.712
13.5 | 1.751 | 0.03596 | -0.12 | 48.703
14 | 1.744 | 0.03847 | -0.12 | 45.34
14.5 | 1.73 | 0.04086 | -0.12 | 42.338
15 | 1.71 | 0.04382 | -0.12 | 39.029
15.5 | 1.686 | 0.04668 | -0.12 | 36.116
16 | 1.656 | 0.05 | -0.119 | 33.125
16.5 | 1.622 | 0.05392 | -0.119 | 30.08
17 | 1.583 | 0.05838 | -0.118 | 27.111
17.5 | 1.538 | 0.06424 | -0.118 | 23.944
18 | 1.493 | 0.06979 | -0.117 | 21.397

## 44. Re 1M Mach 0.10 (2)
BIGFOIL.COM POLAR EXPORT
NACA63-617 a=0.8
NACA63-617 a=0.8 |  |  |  | Cl Max: | 1.5272 | at alpha= | 18.5 | deg
XFOIL ncrit=9 |  |  |  | L/D Max: | 133.464 | at alpha= | 6.5 | deg
Re: | 1000000 |  |  | Cd Min: | 0.12668 | at alpha= | -20 | deg
Mach: | 0.1 |  |  | Cl=0 at alpha= | -4.6498 | deg
|  |  |  | @ Cl=0.1, Cd= | 0.0071045
|  |  |  | @ Cl=0.4, Cd= | 0.0068236
|  |  |  | @ Cl=0.6, Cd= | 0.0070956
alpha (deg) | Cl | Cd | Cm | Cl/Cd
-20 | -0.7481 | 0.12668 | -0.0541 | -5.9054
-19.5 | -0.8046 | 0.10808 | -0.0653 | -7.4445
-19 | -0.8456 | 0.09326 | -0.0742 | -9.0671
-18.5 | -0.881 | 0.08016 | -0.0822 | -10.9905
-18 | -0.9037 | 0.06957 | -0.0887 | -12.9898
-17.5 | -0.9109 | 0.06162 | -0.0935 | -14.7825
-17 | -0.9025 | 0.0559 | -0.097 | -16.1449
-16.5 | -0.8744 | 0.04916 | -0.1064 | -17.7868
-16 | -0.8539 | 0.04294 | -0.1138 | -19.8859
-15.5 | -0.85 | 0.03824 | -0.1157 | -22.228
-15 | -0.8358 | 0.03506 | -0.1163 | -23.8391
-14.5 | -0.8213 | 0.03203 | -0.1164 | -25.6416
-14 | -0.8046 | 0.02933 | -0.1162 | -27.4327
-13.5 | -0.7863 | 0.02693 | -0.1155 | -29.1979
-13 | -0.7674 | 0.0246 | -0.1146 | -31.1951
-12.5 | -0.7585 | 0.02186 | -0.1126 | -34.6981
-12 | -0.7449 | 0.01984 | -0.1101 | -37.5454
-11.5 | -0.7168 | 0.01838 | -0.1088 | -38.9989
-11 | -0.6772 | 0.01726 | -0.108 | -39.2352
-10.5 | -0.6312 | 0.01634 | -0.1077 | -38.6291
-10 | -0.5865 | 0.01517 | -0.1072 | -38.6618
-9.5 | -0.5385 | 0.01411 | -0.1071 | -38.1644
-9 | -0.4856 | 0.01344 | -0.1074 | -36.131
-8.5 | -0.4318 | 0.01284 | -0.1076 | -33.6293
-8 | -0.3803 | 0.01182 | -0.1078 | -32.1743
-7.5 | -0.3248 | 0.01125 | -0.1083 | -28.8711
-7 | -0.2689 | 0.01066 | -0.1088 | -25.2251
-6.5 | -0.2121 | 0.01019 | -0.1094 | -20.8145
-6 | -0.1552 | 0.00973 | -0.11 | -15.9507
-5.5 | -0.0976 | 0.00921 | -0.1108 | -10.5972
-5 | -0.0402 | 0.00865 | -0.1116 | -4.6474
-4.5 | 0.0172 | 0.00807 | -0.1125 | 2.1314
-4 | 0.0748 | 0.00729 | -0.1136 | 10.2606
-3.5 | 0.1332 | 0.00686 | -0.1146 | 19.4169
-3 | 0.192 | 0.00677 | -0.1153 | 28.3604
-2.5 | 0.2514 | 0.00672 | -0.116 | 37.4107
-2 | 0.3105 | 0.00674 | -0.1167 | 46.0682
-1 | 0.4283 | 0.00685 | -0.118 | 62.5255
-0.5 | 0.4869 | 0.00692 | -0.1186 | 70.3613
0 | 0.5453 | 0.00703 | -0.1191 | 77.5676
0.5 | 0.6037 | 0.0071 | -0.1197 | 85.0282
1 | 0.6612 | 0.00723 | -0.1201 | 91.4523
1.5 | 0.7193 | 0.00732 | -0.1206 | 98.265
2 | 0.7765 | 0.00745 | -0.121 | 104.2282
2.5 | 0.8335 | 0.0076 | -0.1214 | 109.6711
3 | 0.8902 | 0.00774 | -0.1217 | 115.0129
3.5 | 0.9454 | 0.00794 | -0.1217 | 119.068
4 | 1.0013 | 0.00811 | -0.1219 | 123.4649
4.5 | 1.056 | 0.00829 | -0.1218 | 127.3824
5 | 1.109 | 0.00853 | -0.1215 | 130.0117
5.5 | 1.1609 | 0.00882 | -0.1209 | 131.6213
6 | 1.2114 | 0.0091 | -0.1201 | 133.1209
6.5 | 1.2599 | 0.00944 | -0.119 | 133.464
7 | 1.3011 | 0.00997 | -0.1166 | 130.5015
7.5 | 1.3329 | 0.0106 | -0.1125 | 125.7453
8 | 1.357 | 0.01152 | -0.1073 | 117.7951
8.5 | 1.3693 | 0.01308 | -0.1008 | 104.6865
9 | 1.3791 | 0.01498 | -0.0944 | 92.0628
9.5 | 1.3874 | 0.01716 | -0.0885 | 80.8508
10.5 | 1.4049 | 0.0219 | -0.0784 | 64.1507
11 | 1.4156 | 0.02474 | -0.0745 | 57.2191
11.5 | 1.4267 | 0.02785 | -0.0712 | 51.228
12 | 1.4353 | 0.03141 | -0.0682 | 45.6956
12.5 | 1.443 | 0.03533 | -0.0656 | 40.8435
13 | 1.4546 | 0.03915 | -0.0637 | 37.1545
13.5 | 1.4653 | 0.04325 | -0.062 | 33.8798
14 | 1.4783 | 0.04733 | -0.0609 | 31.2339
14.5 | 1.4875 | 0.05198 | -0.0599 | 28.6168
15 | 1.4992 | 0.05654 | -0.0593 | 26.5157
15.5 | 1.5006 | 0.06249 | -0.059 | 24.0134
16 | 1.5121 | 0.06741 | -0.059 | 22.4314
16.5 | 1.52 | 0.07295 | -0.0594 | 20.8362
17 | 1.518 | 0.07994 | -0.0602 | 18.9892
17.5 | 1.5233 | 0.0862 | -0.0612 | 17.6717
18 | 1.5268 | 0.09283 | -0.0626 | 16.4473
18.5 | 1.5272 | 0.10004 | -0.0645 | 15.2659
19 | 1.5163 | 0.10918 | -0.0673 | 13.8881
19.5 | 1.5179 | 0.11643 | -0.0697 | 13.037
20 | 1.5171 | 0.12418 | -0.0727 | 12.2169

## 45. Re 1M Mach 0.25 (1)
BIGFOIL.COM POLAR EXPORT
NACA63-617 a=0.8
NACA63-617 a=0.8 |  |  |  | Cl Max: | 1.714 | at alpha= | 12 | deg
JavaFoil+Calcfoil stall+Eppler ext transition |  |  |  | L/D Max: | 123.264 | at alpha= | 6 | deg
Re: | 1000000 |  |  | Cd Min: | 0.00694 | at alpha= | -3.5 | deg
Mach: | 0.25 |  |  | Cl=0 at alpha= | -4.7031 | deg
|  |  |  | @ Cl=0.1, Cd= | 0.0069814
|  |  |  | @ Cl=0.4, Cd= | 0.0072317
|  |  |  | @ Cl=0.6, Cd= | 0.0076175
alpha (deg) | Cl | Cd | Cm | Cl/Cd
-18.5 | -0.406 | 0.17653 | -0.044 | -2.299
-18 | -0.452 | 0.16489 | -0.045 | -2.741
-17.5 | -0.494 | 0.15495 | -0.046 | -3.188
-17 | -0.532 | 0.1457 | -0.046 | -3.65
-16.5 | -0.565 | 0.13715 | -0.047 | -4.121
-16 | -0.594 | 0.12918 | -0.048 | -4.597
-15.5 | -0.617 | 0.12096 | -0.049 | -5.102
-15 | -0.636 | 0.11335 | -0.051 | -5.608
-14.5 | -0.643 | 0.12054 | -0.041 | -5.333
-14 | -0.656 | 0.09677 | -0.055 | -6.778
-13.5 | -0.657 | 0.09082 | -0.056 | -7.229
-13 | -0.653 | 0.08323 | -0.059 | -7.844
-12.5 | -0.646 | 0.07439 | -0.064 | -8.681
-12 | -0.632 | 0.06775 | -0.067 | -9.326
-11.5 | -0.656 | 0.03573 | -0.086 | -18.371
-11 | -0.64 | 0.02778 | -0.09 | -23.022
-10.5 | -0.611 | 0.02331 | -0.092 | -26.229
-10 | -0.579 | 0.01858 | -0.095 | -31.176
-9.5 | -0.537 | 0.01693 | -0.096 | -31.7
-9 | -0.49 | 0.01629 | -0.097 | -30.064
-8.5 | -0.439 | 0.015 | -0.098 | -29.26
-8 | -0.386 | 0.01396 | -0.099 | -27.634
-7.5 | -0.331 | 0.0115 | -0.1 | -28.764
-7 | -0.274 | 0.01155 | -0.101 | -23.732
-6.5 | -0.216 | 0.01096 | -0.102 | -19.74
-6 | -0.164 | 0.00961 | -0.108 | -17.017
-5.5 | -0.101 | 0.00939 | -0.108 | -10.757
-5 | -0.038 | 0.00918 | -0.109 | -4.127
-4.5 | 0.026 | 0.00897 | -0.11 | 2.845
-4 | 0.089 | 0.00699 | -0.111 | 12.758
-3.5 | 0.153 | 0.00694 | -0.111 | 22.035
-3 | 0.217 | 0.00698 | -0.112 | 31.082
-2.5 | 0.281 | 0.00706 | -0.113 | 39.838
-2 | 0.345 | 0.00712 | -0.113 | 48.516
-1.5 | 0.409 | 0.00725 | -0.114 | 56.415
-1 | 0.473 | 0.00734 | -0.114 | 64.46
-0.5 | 0.537 | 0.00746 | -0.115 | 71.942
0 | 0.601 | 0.00762 | -0.116 | 78.787
0.5 | 0.664 | 0.00777 | -0.116 | 85.457
1 | 0.723 | 0.00725 | -0.116 | 99.737
1.5 | 0.785 | 0.0081 | -0.117 | 96.892
2 | 0.847 | 0.00832 | -0.117 | 101.75
2.5 | 0.909 | 0.00853 | -0.118 | 106.508
3 | 0.964 | 0.00874 | -0.118 | 110.3
3.5 | 1.025 | 0.00901 | -0.119 | 113.694
4 | 1.085 | 0.00929 | -0.119 | 116.715
4.5 | 1.144 | 0.00958 | -0.119 | 119.477
5 | 1.203 | 0.00992 | -0.12 | 121.209
5.5 | 1.26 | 0.0103 | -0.12 | 122.384
6 | 1.316 | 0.01067 | -0.121 | 123.264
6.5 | 1.37 | 0.01117 | -0.121 | 122.657
7 | 1.422 | 0.0117 | -0.121 | 121.566
7.5 | 1.472 | 0.01228 | -0.122 | 119.844
8 | 1.519 | 0.01308 | -0.122 | 116.166
8.5 | 1.55 | 0.02228 | -0.121 | 69.536
9 | 1.589 | 0.02344 | -0.122 | 67.799
9.5 | 1.626 | 0.02489 | -0.122 | 65.317
10 | 1.658 | 0.02629 | -0.122 | 63.049
10.5 | 1.684 | 0.02776 | -0.122 | 60.661
11 | 1.701 | 0.02944 | -0.123 | 57.797
11.5 | 1.711 | 0.03133 | -0.123 | 54.614
12 | 1.714 | 0.0333 | -0.123 | 51.478
12.5 | 1.71 | 0.0356 | -0.123 | 48.019
13 | 1.697 | 0.03811 | -0.122 | 44.534
13.5 | 1.677 | 0.04078 | -0.122 | 41.12
14 | 1.643 | 0.04424 | -0.122 | 37.141
14.5 | 1.598 | 0.04783 | -0.122 | 33.416
15 | 1.544 | 0.05195 | -0.121 | 29.716
15.5 | 1.48 | 0.05696 | -0.121 | 25.985
16 | 1.406 | 0.06344 | -0.12 | 22.163
16.5 | 1.323 | 0.071 | -0.118 | 18.638
17 | 1.224 | 0.08548 | -0.114 | 14.315

## 46. Re 1M Mach 0.25 (2)
BIGFOIL.COM POLAR EXPORT
NACA63-617 a=0.8
NACA63-617 a=0.8 |  |  |  | Cl Max: | 1.4788 | at alpha= | 16 | deg
XFOIL ncrit=9 |  |  |  | L/D Max: | 131.16 | at alpha= | 6 | deg
Re: | 1000000 |  |  | Cd Min: | 0.20862 | at alpha= | -20 | deg
Mach: | 0.25 |  |  | Cl=0 at alpha= | -4.6388 | deg
|  |  |  | @ Cl=0.1, Cd= | 0.007405
|  |  |  | @ Cl=0.4, Cd= | 0.0069492
|  |  |  | @ Cl=0.6, Cd= | 0.0072503
alpha (deg) | Cl | Cd | Cm | Cl/Cd
-20 | -0.443 | 0.20862 | -0.0223 | -2.1235
-19.5 | -0.426 | 0.20185 | -0.0264 | -2.1105
-18.5 | -0.4288 | 0.17522 | -0.0378 | -2.4472
-17 | -0.6865 | 0.09301 | -0.0822 | -7.3809
-16 | -0.7307 | 0.06408 | -0.1083 | -11.4029
-15.5 | -0.7406 | 0.05481 | -0.1154 | -13.5121
-15 | -0.7483 | 0.04779 | -0.1191 | -15.6581
-14.5 | -0.743 | 0.04274 | -0.1212 | -17.3842
-14 | -0.7353 | 0.03848 | -0.1224 | -19.1086
-13.5 | -0.7299 | 0.03429 | -0.1229 | -21.2861
-13 | -0.7174 | 0.03091 | -0.1229 | -23.2093
-12.5 | -0.7069 | 0.02764 | -0.122 | -25.5753
-12 | -0.6966 | 0.02449 | -0.1207 | -28.4443
-11.5 | -0.6776 | 0.02215 | -0.119 | -30.5914
-11 | -0.6595 | 0.02009 | -0.1166 | -32.8273
-10.5 | -0.6336 | 0.01835 | -0.1149 | -34.5286
-10 | -0.5908 | 0.01716 | -0.114 | -34.4289
-9.5 | -0.5502 | 0.01553 | -0.1129 | -35.4282
-9 | -0.4996 | 0.01455 | -0.1125 | -34.3368
-8.5 | -0.4461 | 0.0137 | -0.1123 | -32.562
-8 | -0.3922 | 0.01279 | -0.1123 | -30.6646
-7.5 | -0.3377 | 0.01182 | -0.1124 | -28.5702
-6.5 | -0.2217 | 0.01055 | -0.1131 | -21.0142
-6 | -0.1623 | 0.01004 | -0.1136 | -16.1653
-5.5 | -0.1029 | 0.00956 | -0.1141 | -10.7636
-5 | -0.0432 | 0.009 | -0.1149 | -4.8
-4.5 | 0.0166 | 0.0084 | -0.1158 | 1.9762
-4 | 0.0759 | 0.00765 | -0.1168 | 9.9216
-3.5 | 0.1359 | 0.00704 | -0.1178 | 19.304
-3 | 0.1972 | 0.00689 | -0.1186 | 28.6212
-2.5 | 0.2582 | 0.00687 | -0.1192 | 37.5837
-2 | 0.3193 | 0.00688 | -0.1199 | 46.4099
-1.5 | 0.3804 | 0.00692 | -0.1205 | 54.9711
-1 | 0.4408 | 0.00701 | -0.1211 | 62.8816
-0.5 | 0.5016 | 0.00709 | -0.1217 | 70.7475
0 | 0.5619 | 0.00718 | -0.1222 | 78.2591
0.5 | 0.6215 | 0.00729 | -0.1227 | 85.2538
1.5 | 0.7407 | 0.00754 | -0.1235 | 98.2361
2 | 0.8002 | 0.00765 | -0.1239 | 104.6013
2.5 | 0.8587 | 0.00782 | -0.1241 | 109.8082
3 | 0.9165 | 0.00799 | -0.1242 | 114.7059
3.5 | 0.9744 | 0.00817 | -0.1242 | 119.2656
4 | 1.0306 | 0.0084 | -0.1239 | 122.6905
4.5 | 1.0864 | 0.00861 | -0.1236 | 126.1789
5 | 1.1405 | 0.00887 | -0.1229 | 128.5795
5.5 | 1.1926 | 0.00916 | -0.1218 | 130.1965
6 | 1.2434 | 0.00948 | -0.1205 | 131.1603
6.5 | 1.289 | 0.0099 | -0.1182 | 130.202
7 | 1.3208 | 0.01048 | -0.1134 | 126.0305
7.5 | 1.3489 | 0.01135 | -0.1084 | 118.8458
8 | 1.3696 | 0.01266 | -0.1026 | 108.1833
8.5 | 1.3782 | 0.01467 | -0.0957 | 93.9468
9 | 1.3838 | 0.01707 | -0.089 | 81.0662
9.5 | 1.3881 | 0.01984 | -0.0829 | 69.9647
10 | 1.3925 | 0.0229 | -0.0776 | 60.8079
10.5 | 1.3977 | 0.02607 | -0.0728 | 53.6133
11 | 1.4081 | 0.02949 | -0.0697 | 47.7484
11.5 | 1.4146 | 0.03359 | -0.0666 | 42.1137
12 | 1.4207 | 0.038 | -0.0641 | 37.3868
12.5 | 1.4269 | 0.04273 | -0.062 | 33.3934
13 | 1.4375 | 0.04726 | -0.0605 | 30.4168
13.5 | 1.449 | 0.05195 | -0.0594 | 27.8922
14 | 1.4544 | 0.05748 | -0.0586 | 25.3027
14.5 | 1.4658 | 0.06259 | -0.0582 | 23.4191
15 | 1.4683 | 0.06893 | -0.0581 | 21.3013
15.5 | 1.4736 | 0.07519 | -0.0585 | 19.5984
16 | 1.4788 | 0.08161 | -0.0592 | 18.1203
16.5 | 1.4744 | 0.08958 | -0.0606 | 16.459
17 | 1.4763 | 0.09691 | -0.0622 | 15.2337
17.5 | 1.4777 | 0.10449 | -0.0642 | 14.142
18 | 1.4751 | 0.11277 | -0.0668 | 13.0806
18.5 | 1.463 | 0.12268 | -0.0705 | 11.9253
19 | 1.4631 | 0.13082 | -0.0738 | 11.1841
19.5 | 1.4611 | 0.13935 | -0.0778 | 10.4851
20 | 1.4572 | 0.14827 | -0.0823 | 9.828

## 47. Re 1M Mach 0.50 (1)
BIGFOIL.COM POLAR EXPORT
NACA63-617 a=0.8
NACA63-617 a=0.8 |  |  |  | Cl Max: | 1.625 | at alpha= | 8.5 | deg
JavaFoil+Calcfoil stall+Eppler ext transition |  |  |  | L/D Max: | 112.44 | at alpha= | 5 | deg
Re: | 1000000 |  |  | Cd Min: | 0.00694 | at alpha= | -1.5 | deg
Mach: | 0.5 |  |  | Cl=0 at alpha= | -4.7015 | deg
|  |  |  | @ Cl=0.1, Cd= | 0.0095307
|  |  |  | @ Cl=0.4, Cd= | 0.0075822
|  |  |  | @ Cl=0.6, Cd= | 0.00814
alpha (deg) | Cl | Cd | Cm | Cl/Cd
-20 | -0.873 | 0.19868 | -0.056 | -4.393
-19.5 | -0.844 | 0.19048 | -0.055 | -4.432
-19 | -0.816 | 0.18705 | -0.056 | -4.364
-18.5 | -0.788 | 0.18118 | -0.056 | -4.35
-18 | -0.761 | 0.18262 | -0.057 | -4.167
-17.5 | -0.73 | 0.17416 | -0.054 | -4.191
-17 | -0.701 | 0.16848 | -0.054 | -4.163
-16.5 | -0.673 | 0.15593 | -0.054 | -4.318
-16 | -0.645 | 0.15365 | -0.055 | -4.198
-15.5 | -0.616 | 0.15154 | -0.054 | -4.067
-15 | -0.587 | 0.14523 | -0.052 | -4.041
-14.5 | -0.559 | 0.14014 | -0.052 | -3.986
-14 | -0.53 | 0.13157 | -0.053 | -4.03
-13.5 | -0.502 | 0.12741 | -0.053 | -3.94
-13 | -0.473 | 0.12345 | -0.052 | -3.834
-12.5 | -0.444 | 0.11969 | -0.049 | -3.711
-12 | -0.416 | 0.11641 | -0.05 | -3.572
-11.5 | -0.387 | 0.11149 | -0.05 | -3.475
-11 | -0.359 | 0.10172 | -0.051 | -3.529
-10.5 | -0.331 | 0.09669 | -0.052 | -3.42
-10 | -0.302 | 0.07817 | -0.053 | -3.868
-9.5 | -0.406 | 0.06772 | -0.058 | -5.997
-9 | -0.42 | 0.05948 | -0.066 | -7.068
-8.5 | -0.437 | 0.02539 | -0.103 | -17.226
-8 | -0.402 | 0.01886 | -0.108 | -21.323
-7.5 | -0.352 | 0.0168 | -0.11 | -20.937
-7 | -0.295 | 0.01541 | -0.111 | -19.155
-6.5 | -0.235 | 0.01433 | -0.112 | -16.383
-6 | -0.172 | 0.01342 | -0.114 | -12.8
-5.5 | -0.107 | 0.01122 | -0.115 | -9.518
-5 | -0.04 | 0.01131 | -0.116 | -3.562
-4.5 | 0.027 | 0.01081 | -0.117 | 2.522
-4 | 0.099 | 0.00956 | -0.124 | 10.404
-3.5 | 0.171 | 0.00745 | -0.124 | 22.91
-3 | 0.242 | 0.00746 | -0.125 | 32.461
-2.5 | 0.315 | 0.00762 | -0.126 | 41.27
-2 | 0.386 | 0.00774 | -0.127 | 49.882
-1.5 | 0.457 | 0.00694 | -0.126 | 65.869
-1 | 0.529 | 0.00797 | -0.127 | 66.36
-0.5 | 0.6 | 0.00814 | -0.127 | 73.758
0 | 0.663 | 0.00838 | -0.128 | 79.136
0.5 | 0.733 | 0.00859 | -0.128 | 85.266
1 | 0.802 | 0.00884 | -0.129 | 90.709
1.5 | 0.871 | 0.00908 | -0.129 | 95.982
2 | 0.94 | 0.00936 | -0.13 | 100.424
2.5 | 1.009 | 0.00971 | -0.131 | 103.906
3 | 1.068 | 0.01004 | -0.131 | 106.386
3.5 | 1.135 | 0.0104 | -0.132 | 109.077
4 | 1.201 | 0.01083 | -0.132 | 110.821
4.5 | 1.266 | 0.01131 | -0.132 | 111.881
5 | 1.33 | 0.01182 | -0.133 | 112.44
5.5 | 1.391 | 0.0124 | -0.133 | 112.194
6 | 1.448 | 0.01309 | -0.134 | 110.62
6.5 | 1.502 | 0.0139 | -0.134 | 108.068
7 | 1.551 | 0.01493 | -0.135 | 103.83
7.5 | 1.592 | 0.01681 | -0.135 | 94.735
8 | 1.611 | 0.02853 | -0.134 | 56.483
8.5 | 1.625 | 0.031 | -0.134 | 52.416
9 | 1.617 | 0.03385 | -0.134 | 47.787
9.5 | 1.573 | 0.03712 | -0.134 | 42.376
10 | 1.437 | 0.04205 | -0.133 | 34.17
10.5 | 0.844 | 0.08855 | -0.054 | 9.535
11 | 0.871 | 0.10037 | -0.056 | 8.682
11.5 | 0.898 | 0.10826 | -0.059 | 8.299
12 | 0.926 | 0.11313 | -0.062 | 8.183
12.5 | 0.952 | 0.1196 | -0.063 | 7.964
13 | 0.981 | 0.12739 | -0.068 | 7.698
13.5 | 1.007 | 0.13008 | -0.069 | 7.744

## 48. Re 1M Mach 0.50 (2)
BIGFOIL.COM POLAR EXPORT
NACA63-617 a=0.8
NACA63-617 a=0.8 |  |  |  | Cl Max: | 1.4159 | at alpha= | 8 | deg
XFOIL ncrit=9 |  |  |  | L/D Max: | 114.969 | at alpha= | 4 | deg
Re: | 1000000 |  |  | Cd Min: | 0.22986 | at alpha= | -20 | deg
Mach: | 0.5 |  |  | Cl=0 at alpha= | -4.572 | deg
|  |  |  | @ Cl=0.1, Cd= | 0.0088529
|  |  |  | @ Cl=0.4, Cd= | 0.0075476
|  |  |  | @ Cl=0.6, Cd= | 0.0079016
alpha (deg) | Cl | Cd | Cm | Cl/Cd
-20 | -0.443 | 0.22986 | -0.0248 | -1.9273
-19 | -0.3949 | 0.21238 | -0.0367 | -1.8594
-18.5 | -0.3603 | 0.20215 | -0.0465 | -1.7823
-18 | -0.3358 | 0.19275 | -0.0532 | -1.7422
-17.5 | -0.3188 | 0.18393 | -0.0578 | -1.7333
-17 | -0.3059 | 0.17439 | -0.0623 | -1.7541
-16.5 | -0.2865 | 0.16731 | -0.0663 | -1.7124
-16 | -0.2807 | 0.1562 | -0.0714 | -1.7971
-15.5 | -0.2597 | 0.1499 | -0.0751 | -1.7325
-15 | -0.2473 | 0.1412 | -0.0798 | -1.7514
-14.5 | -0.2369 | 0.13248 | -0.0844 | -1.7882
-14 | -0.2217 | 0.12495 | -0.0887 | -1.7743
-13.5 | -0.2133 | 0.11635 | -0.0934 | -1.8333
-13 | -0.199 | 0.10933 | -0.0972 | -1.8202
-12.5 | -0.2149 | 0.09636 | -0.1043 | -2.2302
-12 | -0.2817 | 0.07695 | -0.1157 | -3.6608
-11.5 | -0.331 | 0.06209 | -0.1259 | -5.331
-11 | -0.3562 | 0.0518 | -0.1328 | -6.8764
-10.5 | -0.3823 | 0.04275 | -0.1382 | -8.9427
-10 | -0.4007 | 0.03562 | -0.1412 | -11.2493
-9.5 | -0.4091 | 0.03006 | -0.142 | -13.6094
-9 | -0.411 | 0.02544 | -0.1412 | -16.1557
-8.5 | -0.4045 | 0.02173 | -0.1387 | -18.6148
-8 | -0.3949 | 0.01889 | -0.1346 | -20.9052
-7.5 | -0.3594 | 0.01654 | -0.1329 | -21.7291
-7 | -0.315 | 0.0145 | -0.1312 | -21.7241
-6.5 | -0.2572 | 0.01313 | -0.1302 | -19.5887
-6 | -0.1934 | 0.01213 | -0.1296 | -15.9439
-5.5 | -0.1272 | 0.01115 | -0.1296 | -11.4081
-5 | -0.0588 | 0.01045 | -0.1297 | -5.6268
-4.5 | 0.0099 | 0.00985 | -0.1299 | 1.0051
-4 | 0.0787 | 0.00913 | -0.1306 | 8.6199
-3.5 | 0.1471 | 0.00824 | -0.1316 | 17.8519
-3 | 0.2157 | 0.00757 | -0.1325 | 28.4941
-2.5 | 0.2858 | 0.00748 | -0.133 | 38.2086
-2 | 0.3559 | 0.00749 | -0.1336 | 47.5167
-1.5 | 0.4248 | 0.00758 | -0.1339 | 56.0422
-1 | 0.4938 | 0.00767 | -0.1343 | 64.3807
-0.5 | 0.5622 | 0.0078 | -0.1346 | 72.0769
0 | 0.6292 | 0.00798 | -0.1346 | 78.8471
0.5 | 0.697 | 0.00808 | -0.1348 | 86.2624
1 | 0.7629 | 0.0083 | -0.1346 | 91.9157
1.5 | 0.829 | 0.00846 | -0.1344 | 97.9905
2 | 0.8934 | 0.00869 | -0.1339 | 102.8078
2.5 | 0.9567 | 0.00894 | -0.133 | 107.0134
3 | 1.0189 | 0.00919 | -0.1318 | 110.8705
4 | 1.129 | 0.00982 | -0.1266 | 114.9695
4.5 | 1.179 | 0.01027 | -0.123 | 114.8004
5 | 1.2267 | 0.01088 | -0.1191 | 112.7482
5.5 | 1.272 | 0.01157 | -0.1149 | 109.9395
6 | 1.3172 | 0.01239 | -0.1108 | 106.3115
6.5 | 1.3613 | 0.01336 | -0.1065 | 101.8937
7 | 1.3959 | 0.01476 | -0.1012 | 94.5732
7.5 | 1.4143 | 0.01701 | -0.0946 | 83.1452
8 | 1.4159 | 0.0204 | -0.0872 | 69.4069
8.5 | 1.4065 | 0.02495 | -0.0801 | 56.3727
9.5 | 1.3839 | 0.03614 | -0.0697 | 38.2928
10 | 1.3782 | 0.04212 | -0.0663 | 32.7208
10.5 | 1.3749 | 0.04836 | -0.0637 | 28.4305
11 | 1.3716 | 0.05501 | -0.0619 | 24.9336
11.5 | 1.3693 | 0.06185 | -0.0607 | 22.139
12 | 1.3723 | 0.06855 | -0.0601 | 20.019
12.5 | 1.3743 | 0.076 | -0.0601 | 18.0829
13 | 1.3729 | 0.08413 | -0.0608 | 16.3188

## 49. Re 2M Mach 0.00 (1)
BIGFOIL.COM POLAR EXPORT
NACA63-617 a=0.8
NACA63-617 a=0.8 |  |  |  | Cl Max: | 1.771 | at alpha= | 13.5 | deg
JavaFoil+Calcfoil stall+Eppler ext transition |  |  |  | L/D Max: | 141.22 | at alpha= | 6 | deg
Re: | 2000000 |  |  | Cd Min: | 0.00619 | at alpha= | -3 | deg
Mach: | 0 |  |  | Cl=0 at alpha= | -4.7016 | deg
|  |  |  | @ Cl=0.1, Cd= | 0.0062155
|  |  |  | @ Cl=0.4, Cd= | 0.0063539
|  |  |  | @ Cl=0.6, Cd= | 0.0066453
alpha (deg) | Cl | Cd | Cm | Cl/Cd
-18.5 | -0.747 | 0.14132 | -0.05 | -5.286
-18 | -0.756 | 0.13341 | -0.051 | -5.667
-17.5 | -0.761 | 0.1284 | -0.051 | -5.929
-17 | -0.767 | 0.11888 | -0.054 | -6.453
-16.5 | -0.77 | 0.11098 | -0.055 | -6.937
-16 | -0.77 | 0.10397 | -0.057 | -7.403
-15.5 | -0.768 | 0.09609 | -0.059 | -7.992
-15 | -0.765 | 0.08747 | -0.062 | -8.741
-14.5 | -0.768 | 0.07187 | -0.068 | -10.687
-14 | -0.771 | 0.05659 | -0.074 | -13.629
-13.5 | -0.774 | 0.04155 | -0.08 | -18.631
-13 | -0.764 | 0.03351 | -0.083 | -22.79
-12.5 | -0.745 | 0.02814 | -0.085 | -26.488
-12 | -0.722 | 0.02402 | -0.087 | -30.051
-11.5 | -0.692 | 0.02117 | -0.089 | -32.678
-11 | -0.657 | 0.01894 | -0.09 | -34.715
-10.5 | -0.618 | 0.01735 | -0.091 | -35.651
-10 | -0.58 | 0.01419 | -0.093 | -40.871
-9.5 | -0.534 | 0.01315 | -0.094 | -40.614
-9 | -0.485 | 0.011 | -0.095 | -44.116
-8.5 | -0.433 | 0.01089 | -0.096 | -39.795
-8 | -0.395 | 0.00931 | -0.102 | -42.45
-7.5 | -0.337 | 0.00903 | -0.102 | -37.35
-7 | -0.278 | 0.00877 | -0.103 | -31.765
-6.5 | -0.219 | 0.00858 | -0.104 | -25.511
-6 | -0.159 | 0.0084 | -0.104 | -18.884
-5.5 | -0.098 | 0.00823 | -0.105 | -11.898
-5 | -0.037 | 0.00806 | -0.106 | -4.56
-4.5 | 0.025 | 0.00791 | -0.106 | 3.128
-4 | 0.086 | 0.00622 | -0.107 | 13.893
-3.5 | 0.148 | 0.0062 | -0.108 | 23.914
-3 | 0.21 | 0.00619 | -0.108 | 33.941
-2.5 | 0.272 | 0.00623 | -0.109 | 43.749
-2 | 0.334 | 0.00626 | -0.11 | 53.385
-1.5 | 0.396 | 0.00635 | -0.11 | 62.383
-1 | 0.458 | 0.00641 | -0.111 | 71.448
-0.5 | 0.52 | 0.00651 | -0.111 | 79.825
0 | 0.581 | 0.00663 | -0.112 | 87.73
0.5 | 0.643 | 0.00668 | -0.113 | 96.302
1 | 0.705 | 0.00681 | -0.113 | 103.482
1.5 | 0.766 | 0.00696 | -0.114 | 110.039
2 | 0.828 | 0.00723 | -0.115 | 114.497
2.5 | 0.889 | 0.00736 | -0.115 | 120.76
3 | 0.941 | 0.00707 | -0.115 | 133.005
3.5 | 0.999 | 0.00772 | -0.116 | 129.454
4 | 1.057 | 0.00795 | -0.116 | 133.028
4.5 | 1.115 | 0.00818 | -0.116 | 136.369
5 | 1.172 | 0.00843 | -0.117 | 139.111
5.5 | 1.228 | 0.00875 | -0.117 | 140.392
6 | 1.283 | 0.00908 | -0.117 | 141.22
6.5 | 1.336 | 0.00949 | -0.118 | 140.74
7 | 1.387 | 0.00999 | -0.118 | 138.941
7.5 | 1.437 | 0.01075 | -0.118 | 133.67
8 | 1.483 | 0.0123 | -0.119 | 120.579
8.5 | 1.526 | 0.01391 | -0.119 | 109.711
9 | 1.561 | 0.01906 | -0.118 | 81.898
9.5 | 1.601 | 0.02003 | -0.119 | 79.916
10 | 1.638 | 0.02115 | -0.119 | 77.447
10.5 | 1.672 | 0.02224 | -0.119 | 75.156
11 | 1.699 | 0.02325 | -0.12 | 73.086
11.5 | 1.723 | 0.02452 | -0.12 | 70.274
12 | 1.742 | 0.02577 | -0.12 | 67.622
12.5 | 1.757 | 0.02715 | -0.12 | 64.716
13 | 1.767 | 0.02873 | -0.12 | 61.51
13.5 | 1.771 | 0.03041 | -0.12 | 58.231
14 | 1.767 | 0.0324 | -0.12 | 54.552
14.5 | 1.757 | 0.03436 | -0.12 | 51.138
15 | 1.742 | 0.03655 | -0.12 | 47.663
15.5 | 1.722 | 0.03908 | -0.12 | 44.061
16 | 1.697 | 0.04182 | -0.12 | 40.591
16.5 | 1.669 | 0.04487 | -0.12 | 37.189
17 | 1.637 | 0.04772 | -0.12 | 34.305
17.5 | 1.601 | 0.05138 | -0.119 | 31.161
18 | 1.561 | 0.05574 | -0.119 | 28.009
18.5 | 1.519 | 0.06064 | -0.118 | 25.049

## 50. Re 2M Mach 0.00 (2)
BIGFOIL.COM POLAR EXPORT
NACA63-617 a=0.8
NACA63-617 a=0.8 |  |  |  | Cl Max: | 1.6568 | at alpha= | 19.5 | deg
XFOIL ncrit=9 |  |  |  | L/D Max: | 157.844 | at alpha= | 5.5 | deg
Re: | 2000000 |  |  | Cd Min: | 0.09956 | at alpha= | 20 | deg
Mach: | 0 |  |  | Cl=0 at alpha= | -4.6652 | deg
|  |  |  | @ Cl=0.1, Cd= | 0.0065461
|  |  |  | @ Cl=0.4, Cd= | 0.0056395
|  |  |  | @ Cl=0.6, Cd= | 0.0058236
alpha (deg) | Cl | Cd | Cm | Cl/Cd
-19 | -1.0858 | 0.05821 | -0.0911 | -18.6532
-18.5 | -1.0727 | 0.04908 | -0.1027 | -21.8562
-17.5 | -1.0738 | 0.03659 | -0.1112 | -29.3468
-17 | -1.0842 | 0.03155 | -0.1116 | -34.3645
-16.5 | -1.0714 | 0.0285 | -0.1116 | -37.593
-16 | -1.0581 | 0.02574 | -0.1111 | -41.1072
-15.5 | -1.0388 | 0.02342 | -0.1105 | -44.3553
-15 | -1.0132 | 0.02171 | -0.1096 | -46.6697
-14.5 | -0.9955 | 0.01958 | -0.1082 | -50.8427
-14 | -0.9863 | 0.01767 | -0.1051 | -55.8178
-13.5 | -0.9517 | 0.01652 | -0.1043 | -57.609
-13 | -0.9084 | 0.01573 | -0.1038 | -57.7495
-12.5 | -0.8617 | 0.01502 | -0.1036 | -57.3702
-12 | -0.8163 | 0.01404 | -0.1033 | -58.141
-11.5 | -0.7675 | 0.01322 | -0.1033 | -58.056
-11 | -0.7159 | 0.01259 | -0.1035 | -56.8626
-10.5 | -0.6626 | 0.01202 | -0.1038 | -55.1248
-10 | -0.6082 | 0.01156 | -0.1042 | -52.6125
-9.5 | -0.5546 | 0.01091 | -0.1046 | -50.8341
-9 | -0.4994 | 0.01042 | -0.1051 | -47.9271
-8.5 | -0.4429 | 0.01003 | -0.1057 | -44.1575
-8 | -0.3862 | 0.00962 | -0.1064 | -40.1455
-7.5 | -0.3292 | 0.00922 | -0.1071 | -35.705
-7 | -0.2715 | 0.00894 | -0.1078 | -30.3691
-6.5 | -0.2137 | 0.00855 | -0.1085 | -24.9942
-6 | -0.1556 | 0.00825 | -0.1093 | -18.8606
-5.5 | -0.0974 | 0.00796 | -0.1101 | -12.2362
-5 | -0.0391 | 0.00756 | -0.111 | -5.172
-4.5 | 0.0193 | 0.00721 | -0.1119 | 2.6768
-3.5 | 0.136 | 0.00625 | -0.114 | 21.76
-3 | 0.1945 | 0.00582 | -0.115 | 33.4192
-2.5 | 0.2536 | 0.00568 | -0.1159 | 44.6479
-2 | 0.3129 | 0.00561 | -0.1168 | 55.7754
-1.5 | 0.3718 | 0.00563 | -0.1175 | 66.0391
-1 | 0.4311 | 0.00565 | -0.1183 | 76.3009
-0.5 | 0.49 | 0.00569 | -0.1191 | 86.116
0 | 0.5487 | 0.00578 | -0.1197 | 94.9308
0.5 | 0.6075 | 0.00583 | -0.1205 | 104.2024
1 | 0.6654 | 0.00594 | -0.1211 | 112.0202
1.5 | 0.724 | 0.00601 | -0.1217 | 120.4659
2 | 0.7816 | 0.00613 | -0.1223 | 127.5041
2.5 | 0.8389 | 0.00626 | -0.1228 | 134.0096
3 | 0.8963 | 0.00637 | -0.1233 | 140.7064
3.5 | 0.9526 | 0.00654 | -0.1236 | 145.6575
4 | 1.0085 | 0.00673 | -0.1239 | 149.8514
4.5 | 1.0632 | 0.00695 | -0.124 | 152.9784
5 | 1.1177 | 0.00717 | -0.124 | 155.8856
5.5 | 1.1712 | 0.00742 | -0.1239 | 157.8437
6 | 1.2219 | 0.00778 | -0.1233 | 157.0566
6.5 | 1.2664 | 0.00841 | -0.1217 | 150.5826
7 | 1.3056 | 0.00917 | -0.1191 | 142.3773
7.5 | 1.3297 | 0.01021 | -0.1139 | 130.2351
8 | 1.3434 | 0.01144 | -0.107 | 117.4301
8.5 | 1.3594 | 0.01285 | -0.1011 | 105.7899
9 | 1.3737 | 0.0145 | -0.0954 | 94.7379
9.5 | 1.3925 | 0.01611 | -0.0907 | 86.437
10 | 1.411 | 0.01788 | -0.0864 | 78.915
10.5 | 1.4286 | 0.01983 | -0.0823 | 72.0424
11 | 1.4457 | 0.02197 | -0.0786 | 65.8034
11.5 | 1.4605 | 0.02438 | -0.0749 | 59.9057
12.5 | 1.496 | 0.0293 | -0.0696 | 51.058
13 | 1.5157 | 0.03204 | -0.0675 | 47.3065
13.5 | 1.532 | 0.03519 | -0.0656 | 43.5351
14 | 1.5515 | 0.03822 | -0.0641 | 40.5939
14.5 | 1.5664 | 0.04181 | -0.0627 | 37.4647
15 | 1.5821 | 0.04546 | -0.0616 | 34.802
15.5 | 1.597 | 0.04934 | -0.0607 | 32.3672
16 | 1.608 | 0.05376 | -0.06 | 29.9107
16.5 | 1.6191 | 0.05834 | -0.0596 | 27.7528
17 | 1.6303 | 0.06303 | -0.0595 | 25.8655
17.5 | 1.6377 | 0.06832 | -0.0597 | 23.971
18 | 1.6399 | 0.07445 | -0.0602 | 22.0269
18.5 | 1.6483 | 0.0799 | -0.0609 | 20.6295
19 | 1.6545 | 0.0858 | -0.062 | 19.2832
19.5 | 1.6568 | 0.09233 | -0.0634 | 17.9443
20 | 1.6552 | 0.09956 | -0.0652 | 16.6252

## 51. Re 2M Mach 0.10 (1)
BIGFOIL.COM POLAR EXPORT
NACA63-617 a=0.8
NACA63-617 a=0.8 |  |  |  | Cl Max: | 1.763 | at alpha= | 13.5 | deg
JavaFoil+Calcfoil stall+Eppler ext transition |  |  |  | L/D Max: | 141.277 | at alpha= | 3 | deg
Re: | 2000000 |  |  | Cd Min: | 0.00619 | at alpha= | -3 | deg
Mach: | 0.1 |  |  | Cl=0 at alpha= | -4.7016 | deg
|  |  |  | @ Cl=0.1, Cd= | 0.0062258
|  |  |  | @ Cl=0.4, Cd= | 0.0063623
|  |  |  | @ Cl=0.6, Cd= | 0.0066529
alpha (deg) | Cl | Cd | Cm | Cl/Cd
-18.5 | -0.713 | 0.14478 | -0.049 | -4.925
-18 | -0.725 | 0.13624 | -0.05 | -5.322
-17.5 | -0.734 | 0.13099 | -0.051 | -5.603
-17 | -0.743 | 0.12157 | -0.053 | -6.109
-16.5 | -0.748 | 0.11404 | -0.054 | -6.559
-16 | -0.751 | 0.10723 | -0.056 | -7
-15.5 | -0.752 | 0.09813 | -0.058 | -7.666
-15 | -0.751 | 0.08965 | -0.061 | -8.378
-14.5 | -0.75 | 0.07901 | -0.065 | -9.49
-14 | -0.748 | 0.06752 | -0.07 | -11.074
-13.5 | -0.761 | 0.04615 | -0.079 | -16.48
-13 | -0.758 | 0.03431 | -0.083 | -22.102
-12.5 | -0.742 | 0.02875 | -0.086 | -25.806
-12 | -0.719 | 0.02485 | -0.088 | -28.926
-11.5 | -0.69 | 0.0218 | -0.089 | -31.666
-11 | -0.657 | 0.01945 | -0.091 | -33.77
-10.5 | -0.619 | 0.01746 | -0.092 | -35.465
-10 | -0.581 | 0.01439 | -0.094 | -40.371
-9.5 | -0.535 | 0.01335 | -0.095 | -40.091
-9 | -0.487 | 0.01038 | -0.096 | -46.882
-8.5 | -0.435 | 0.01105 | -0.097 | -39.361
-8 | -0.397 | 0.00934 | -0.102 | -42.483
-7.5 | -0.339 | 0.00905 | -0.103 | -37.423
-7 | -0.28 | 0.00884 | -0.104 | -31.637
-6.5 | -0.22 | 0.00859 | -0.104 | -25.596
-6 | -0.159 | 0.00842 | -0.105 | -18.939
-5.5 | -0.098 | 0.00825 | -0.106 | -11.919
-5 | -0.037 | 0.00807 | -0.106 | -4.571
-4.5 | 0.025 | 0.00792 | -0.107 | 3.139
-4 | 0.087 | 0.00623 | -0.108 | 13.937
-3.5 | 0.149 | 0.00621 | -0.108 | 23.985
-3 | 0.211 | 0.00619 | -0.109 | 34.106
-2.5 | 0.274 | 0.00624 | -0.109 | 43.879
-2 | 0.336 | 0.00627 | -0.11 | 53.587
-1.5 | 0.398 | 0.00636 | -0.111 | 62.555
-1 | 0.46 | 0.00643 | -0.111 | 71.606
-0.5 | 0.522 | 0.00653 | -0.112 | 80.015
0 | 0.584 | 0.00664 | -0.113 | 87.955
0.5 | 0.646 | 0.00669 | -0.113 | 96.584
1 | 0.708 | 0.00686 | -0.114 | 103.184
1.5 | 0.77 | 0.00703 | -0.115 | 109.474
2 | 0.832 | 0.00725 | -0.115 | 114.719
2.5 | 0.894 | 0.00738 | -0.116 | 121.04
3 | 0.945 | 0.00669 | -0.116 | 141.277
3.5 | 1.003 | 0.00775 | -0.116 | 129.468
4 | 1.062 | 0.00798 | -0.116 | 133.055
4.5 | 1.12 | 0.00822 | -0.117 | 136.297
5 | 1.178 | 0.00849 | -0.117 | 138.732
5.5 | 1.234 | 0.00881 | -0.118 | 140.061
6 | 1.289 | 0.00914 | -0.118 | 140.979
6.5 | 1.342 | 0.00958 | -0.118 | 139.985
7 | 1.393 | 0.01007 | -0.119 | 138.359
7.5 | 1.443 | 0.01088 | -0.119 | 132.593
8 | 1.489 | 0.01246 | -0.119 | 119.424
8.5 | 1.531 | 0.01449 | -0.119 | 105.623
9 | 1.566 | 0.01929 | -0.119 | 81.191
9.5 | 1.606 | 0.02032 | -0.119 | 79.028
10 | 1.643 | 0.02143 | -0.12 | 76.638
10.5 | 1.675 | 0.02256 | -0.12 | 74.251
11 | 1.702 | 0.02363 | -0.12 | 72.031
11.5 | 1.724 | 0.02491 | -0.12 | 69.201
12 | 1.742 | 0.02628 | -0.121 | 66.288
12.5 | 1.755 | 0.02765 | -0.121 | 63.464
13 | 1.762 | 0.02931 | -0.121 | 60.1
13.5 | 1.763 | 0.03104 | -0.121 | 56.787
14 | 1.755 | 0.03322 | -0.121 | 52.835
14.5 | 1.742 | 0.03531 | -0.121 | 49.332
15 | 1.722 | 0.03774 | -0.121 | 45.63
15.5 | 1.698 | 0.04014 | -0.121 | 42.31
16 | 1.669 | 0.04302 | -0.12 | 38.792
16.5 | 1.635 | 0.0463 | -0.12 | 35.32
17 | 1.597 | 0.04969 | -0.12 | 32.139
17.5 | 1.555 | 0.05412 | -0.119 | 28.727
18 | 1.51 | 0.05871 | -0.119 | 25.719
18.5 | 1.463 | 0.0635 | -0.118 | 23.036

## 52. Re 2M Mach 0.10 (2)
BIGFOIL.COM POLAR EXPORT
NACA63-617 a=0.8
NACA63-617 a=0.8 |  |  |  | Cl Max: | 1.6456 | at alpha= | 19.5 | deg
XFOIL ncrit=9 |  |  |  | L/D Max: | 157.46 | at alpha= | 5.5 | deg
Re: | 2000000 |  |  | Cd Min: | 0.10454 | at alpha= | 20 | deg
Mach: | 0.1 |  |  | Cl=0 at alpha= | -4.6633 | deg
|  |  |  | @ Cl=0.1, Cd= | 0.0065899
|  |  |  | @ Cl=0.4, Cd= | 0.0056531
|  |  |  | @ Cl=0.6, Cd= | 0.0058426
alpha (deg) | Cl | Cd | Cm | Cl/Cd
-20 | -0.9433 | 0.09297 | -0.0742 | -10.1463
-19 | -1.046 | 0.06545 | -0.0886 | -15.9817
-18.5 | -1.046 | 0.05444 | -0.1009 | -19.2138
-18 | -1.0375 | 0.04632 | -0.1099 | -22.3985
-17 | -1.0661 | 0.03409 | -0.1133 | -31.2731
-16.5 | -1.0616 | 0.03024 | -0.1136 | -35.1058
-16 | -1.0491 | 0.02726 | -0.1132 | -38.485
-15.5 | -1.0336 | 0.02457 | -0.1126 | -42.0676
-15 | -1.0103 | 0.02259 | -0.1117 | -44.7233
-14.5 | -0.9848 | 0.0208 | -0.1108 | -47.3462
-14 | -0.9712 | 0.0186 | -0.1086 | -52.2151
-13.5 | -0.9533 | 0.01698 | -0.1063 | -56.1425
-13 | -0.9118 | 0.0161 | -0.1056 | -56.6335
-12.5 | -0.8662 | 0.01531 | -0.1052 | -56.5774
-12 | -0.8193 | 0.01448 | -0.1048 | -56.5815
-11.5 | -0.7724 | 0.01347 | -0.1046 | -57.3422
-11 | -0.7209 | 0.0128 | -0.1046 | -56.3203
-10.5 | -0.6675 | 0.01219 | -0.1049 | -54.758
-10 | -0.6129 | 0.01169 | -0.1052 | -52.4294
-9.5 | -0.5585 | 0.01107 | -0.1055 | -50.4517
-9 | -0.5032 | 0.01053 | -0.106 | -47.7873
-8.5 | -0.4465 | 0.01011 | -0.1065 | -44.1642
-8 | -0.389 | 0.00974 | -0.1072 | -39.9384
-7.5 | -0.3319 | 0.00928 | -0.1078 | -35.7651
-6.5 | -0.2155 | 0.00859 | -0.1092 | -25.0873
-6 | -0.1569 | 0.00829 | -0.11 | -18.9264
-5 | -0.0396 | 0.00761 | -0.1116 | -5.2037
-4.5 | 0.0192 | 0.00725 | -0.1125 | 2.6483
-3.5 | 0.1367 | 0.00629 | -0.1146 | 21.7329
-3 | 0.1955 | 0.00584 | -0.1157 | 33.476
-2.5 | 0.2549 | 0.0057 | -0.1165 | 44.7193
-2 | 0.3146 | 0.00563 | -0.1174 | 55.8792
-1.5 | 0.374 | 0.00564 | -0.1181 | 66.3121
-1 | 0.4336 | 0.00567 | -0.1189 | 76.4727
-0.5 | 0.4929 | 0.00571 | -0.1197 | 86.3222
0 | 0.5517 | 0.00581 | -0.1203 | 94.957
0.5 | 0.611 | 0.00585 | -0.1211 | 104.4444
1 | 0.6694 | 0.00596 | -0.1217 | 112.3154
1.5 | 0.7282 | 0.00604 | -0.1223 | 120.5629
2 | 0.7863 | 0.00615 | -0.1229 | 127.8537
2.5 | 0.8437 | 0.0063 | -0.1233 | 133.9206
3 | 0.9016 | 0.0064 | -0.1238 | 140.875
3.5 | 0.9583 | 0.00657 | -0.1242 | 145.86
4.5 | 1.0693 | 0.00699 | -0.1244 | 152.9757
5 | 1.124 | 0.00722 | -0.1244 | 155.6787
5.5 | 1.1778 | 0.00748 | -0.1242 | 157.4599
6 | 1.2288 | 0.00783 | -0.1235 | 156.9349
6.5 | 1.2726 | 0.00848 | -0.1217 | 150.0708
7 | 1.3108 | 0.00928 | -0.1189 | 141.25
7.5 | 1.3316 | 0.01031 | -0.1129 | 129.1562
8 | 1.3453 | 0.01162 | -0.106 | 115.7745
9 | 1.3754 | 0.0148 | -0.0944 | 92.9324
9.5 | 1.3938 | 0.01648 | -0.0897 | 84.5752
10 | 1.4115 | 0.01835 | -0.0853 | 76.921
10.5 | 1.4284 | 0.02042 | -0.0812 | 69.951
11 | 1.4441 | 0.02272 | -0.0773 | 63.5607
11.5 | 1.459 | 0.02524 | -0.0738 | 57.8051
12.5 | 1.494 | 0.03043 | -0.0685 | 49.0963
13 | 1.5137 | 0.03328 | -0.0666 | 45.4838
13.5 | 1.5306 | 0.03649 | -0.0647 | 41.9457
14 | 1.5498 | 0.03967 | -0.0633 | 39.0673
14.5 | 1.5625 | 0.04359 | -0.0618 | 35.8454
15 | 1.5793 | 0.04728 | -0.0608 | 33.4031
15.5 | 1.5926 | 0.05145 | -0.06 | 30.9543
16 | 1.6014 | 0.05626 | -0.0594 | 28.4643
16.5 | 1.6151 | 0.06069 | -0.0591 | 26.6123
17 | 1.6252 | 0.06563 | -0.0591 | 24.7631
17.5 | 1.6306 | 0.07134 | -0.0594 | 22.8567
18 | 1.6342 | 0.07746 | -0.06 | 21.0973
18.5 | 1.6411 | 0.08328 | -0.0609 | 19.7058
19 | 1.6454 | 0.08961 | -0.0622 | 18.3618
19.5 | 1.6456 | 0.0966 | -0.0638 | 17.0352
20 | 1.6406 | 0.10454 | -0.0661 | 15.6935

## 53. Re 2M Mach 0.25 (1)
BIGFOIL.COM POLAR EXPORT
NACA63-617 a=0.8
NACA63-617 a=0.8 |  |  |  | Cl Max: | 1.725 | at alpha= | 12 | deg
JavaFoil+Calcfoil stall+Eppler ext transition |  |  |  | L/D Max: | 138.241 | at alpha= | 6 | deg
Re: | 2000000 |  |  | Cd Min: | 0.00628 | at alpha= | -3 | deg
Mach: | 0.25 |  |  | Cl=0 at alpha= | -4.7031 | deg
|  |  |  | @ Cl=0.1, Cd= | 0.0063397
|  |  |  | @ Cl=0.4, Cd= | 0.006443
|  |  |  | @ Cl=0.6, Cd= | 0.0067678
alpha (deg) | Cl | Cd | Cm | Cl/Cd
-17.5 | -0.495 | 0.1449 | -0.047 | -3.414
-17 | -0.533 | 0.13883 | -0.048 | -3.836
-16.5 | -0.566 | 0.12905 | -0.049 | -4.387
-16 | -0.595 | 0.12171 | -0.05 | -4.89
-15.5 | -0.619 | 0.11392 | -0.051 | -5.433
-15 | -0.638 | 0.10614 | -0.054 | -6.009
-14.5 | -0.643 | 0.11016 | -0.043 | -5.841
-14 | -0.659 | 0.09112 | -0.058 | -7.233
-13.5 | -0.662 | 0.08337 | -0.061 | -7.936
-13 | -0.663 | 0.07286 | -0.066 | -9.097
-12.5 | -0.682 | 0.04788 | -0.08 | -14.252
-12 | -0.678 | 0.03776 | -0.084 | -17.954
-11.5 | -0.672 | 0.02702 | -0.089 | -24.87
-11 | -0.648 | 0.02271 | -0.092 | -28.561
-10.5 | -0.618 | 0.01971 | -0.093 | -31.331
-10 | -0.584 | 0.01577 | -0.096 | -37.023
-9.5 | -0.541 | 0.01442 | -0.097 | -37.486
-9 | -0.493 | 0.01324 | -0.098 | -37.258
-8.5 | -0.442 | 0.011 | -0.099 | -40.177
-8 | -0.388 | 0.011 | -0.1 | -35.313
-7.5 | -0.333 | 0.01046 | -0.101 | -31.807
-7 | -0.287 | 0.00907 | -0.106 | -31.608
-6.5 | -0.225 | 0.0088 | -0.107 | -25.621
-6 | -0.164 | 0.00859 | -0.108 | -19.037
-5.5 | -0.101 | 0.00841 | -0.108 | -12.005
-5 | -0.038 | 0.00826 | -0.109 | -4.587
-4.5 | 0.026 | 0.00802 | -0.11 | 3.181
-4 | 0.089 | 0.00635 | -0.111 | 14.037
-3.5 | 0.153 | 0.00629 | -0.111 | 24.318
-3 | 0.217 | 0.00628 | -0.112 | 34.531
-2.5 | 0.281 | 0.00633 | -0.113 | 44.485
-2 | 0.345 | 0.0064 | -0.113 | 53.994
-1.5 | 0.409 | 0.00645 | -0.114 | 63.452
-1 | 0.473 | 0.00655 | -0.114 | 72.227
-0.5 | 0.537 | 0.00663 | -0.115 | 80.95
0 | 0.601 | 0.00677 | -0.116 | 88.69
0.5 | 0.664 | 0.00683 | -0.116 | 97.223
1 | 0.728 | 0.00702 | -0.117 | 103.704
1.5 | 0.791 | 0.00725 | -0.118 | 109.17
2 | 0.852 | 0.00704 | -0.118 | 121.059
2.5 | 0.913 | 0.00755 | -0.118 | 120.909
3 | 0.968 | 0.00775 | -0.119 | 124.946
3.5 | 1.028 | 0.008 | -0.119 | 128.583
4 | 1.089 | 0.00825 | -0.119 | 131.958
4.5 | 1.148 | 0.00851 | -0.12 | 134.918
5 | 1.207 | 0.00882 | -0.12 | 136.871
5.5 | 1.264 | 0.00916 | -0.121 | 137.988
6 | 1.32 | 0.00955 | -0.121 | 138.241
6.5 | 1.374 | 0.01006 | -0.121 | 136.579
7 | 1.425 | 0.01066 | -0.122 | 133.747
7.5 | 1.474 | 0.0121 | -0.122 | 121.832
8 | 1.519 | 0.01356 | -0.122 | 112.028
8.5 | 1.554 | 0.01961 | -0.122 | 79.243
9 | 1.594 | 0.02064 | -0.122 | 77.218
9.5 | 1.631 | 0.0219 | -0.122 | 74.45
10 | 1.663 | 0.02308 | -0.123 | 72.041
10.5 | 1.69 | 0.02442 | -0.123 | 69.206
11 | 1.708 | 0.02582 | -0.123 | 66.166
11.5 | 1.72 | 0.02729 | -0.123 | 63.026
12 | 1.725 | 0.0289 | -0.123 | 59.688
12.5 | 1.72 | 0.03087 | -0.123 | 55.736
13 | 1.708 | 0.03301 | -0.123 | 51.739
13.5 | 1.688 | 0.03535 | -0.123 | 47.748
14 | 1.654 | 0.0382 | -0.123 | 43.31
14.5 | 1.61 | 0.04121 | -0.123 | 39.071
15 | 1.556 | 0.0446 | -0.123 | 34.896
15.5 | 1.494 | 0.04859 | -0.122 | 30.743
16 | 1.422 | 0.05316 | -0.122 | 26.757
16.5 | 1.342 | 0.05906 | -0.121 | 22.729
17 | 1.254 | 0.06699 | -0.119 | 18.714

## 54. Re 2M Mach 0.25 (2)
BIGFOIL.COM POLAR EXPORT
NACA63-617 a=0.8
NACA63-617 a=0.8 |  |  |  | Cl Max: | 1.5954 | at alpha= | 18 | deg
XFOIL ncrit=9 |  |  |  | L/D Max: | 156.822 | at alpha= | 5.5 | deg
Re: | 2000000 |  |  | Cd Min: | 0.14444 | at alpha= | -19.5 | deg
Mach: | 0.25 |  |  | Cl=0 at alpha= | -4.6506 | deg
|  |  |  | @ Cl=0.1, Cd= | 0.0068766
|  |  |  | @ Cl=0.4, Cd= | 0.0057539
|  |  |  | @ Cl=0.6, Cd= | 0.0059503
alpha (deg) | Cl | Cd | Cm | Cl/Cd
-19.5 | -0.6373 | 0.14444 | -0.051 | -4.4122
-18 | -0.8563 | 0.07761 | -0.0998 | -11.0334
-17.5 | -0.8984 | 0.06451 | -0.1086 | -13.9265
-17 | -0.9338 | 0.05372 | -0.115 | -17.3827
-16 | -0.9639 | 0.03933 | -0.1213 | -24.508
-15.5 | -0.9693 | 0.03411 | -0.1223 | -28.4169
-15 | -0.9705 | 0.02958 | -0.1225 | -32.8093
-14.5 | -0.9555 | 0.02652 | -0.1218 | -36.0294
-14 | -0.9329 | 0.02405 | -0.1208 | -38.79
-13.5 | -0.907 | 0.02199 | -0.1195 | -41.246
-13 | -0.8863 | 0.01971 | -0.1178 | -44.967
-12.5 | -0.8607 | 0.01808 | -0.1155 | -47.6051
-12 | -0.8349 | 0.01642 | -0.1136 | -50.8465
-11.5 | -0.7891 | 0.01541 | -0.1127 | -51.207
-11 | -0.7441 | 0.01417 | -0.1117 | -52.5124
-10 | -0.637 | 0.01259 | -0.111 | -50.5957
-9.5 | -0.5802 | 0.01198 | -0.1109 | -48.4307
-9 | -0.5239 | 0.01122 | -0.1109 | -46.6934
-8.5 | -0.4657 | 0.01063 | -0.1111 | -43.81
-8 | -0.4062 | 0.01019 | -0.1115 | -39.8626
-7.5 | -0.3465 | 0.00968 | -0.1119 | -35.7955
-7 | -0.2862 | 0.00925 | -0.1124 | -30.9405
-6.5 | -0.2257 | 0.0089 | -0.1129 | -25.3596
-6 | -0.1646 | 0.00855 | -0.1136 | -19.2515
-5.5 | -0.1035 | 0.00822 | -0.1143 | -12.5912
-5 | -0.0427 | 0.00788 | -0.115 | -5.4188
-4.5 | 0.0184 | 0.00746 | -0.1159 | 2.4665
-4 | 0.0794 | 0.00705 | -0.1168 | 11.2624
-3.5 | 0.14 | 0.00654 | -0.1178 | 21.4067
-3 | 0.2011 | 0.00598 | -0.119 | 33.6288
-2.5 | 0.2625 | 0.00579 | -0.1199 | 45.3368
-2 | 0.3239 | 0.00574 | -0.1207 | 56.4286
-1.5 | 0.3858 | 0.00574 | -0.1215 | 67.2125
-1 | 0.4471 | 0.0058 | -0.1222 | 77.0862
-0.5 | 0.5084 | 0.00584 | -0.1229 | 87.0548
0 | 0.5695 | 0.0059 | -0.1237 | 96.5254
0.5 | 0.6301 | 0.006 | -0.1243 | 105.0167
1 | 0.6911 | 0.00608 | -0.1249 | 113.6678
1.5 | 0.751 | 0.00621 | -0.1254 | 120.934
2 | 0.8116 | 0.0063 | -0.126 | 128.8254
2.5 | 0.871 | 0.00645 | -0.1264 | 135.0388
3 | 0.9297 | 0.00662 | -0.1266 | 140.4381
4 | 1.047 | 0.00695 | -0.127 | 150.6475
4.5 | 1.1036 | 0.00719 | -0.1268 | 153.491
5 | 1.1593 | 0.00746 | -0.1264 | 155.4021
5.5 | 1.2138 | 0.00774 | -0.1257 | 156.8217
6 | 1.264 | 0.00817 | -0.1243 | 154.7124
6.5 | 1.3058 | 0.00885 | -0.1215 | 147.548
7 | 1.3297 | 0.00975 | -0.1154 | 136.3795
7.5 | 1.3444 | 0.01109 | -0.1082 | 121.2263
8.5 | 1.3695 | 0.01464 | -0.0951 | 93.5451
9 | 1.3824 | 0.01671 | -0.0893 | 82.7289
10 | 1.4131 | 0.02128 | -0.0799 | 66.4051
10.5 | 1.4269 | 0.02398 | -0.0757 | 59.5038
11 | 1.4379 | 0.02714 | -0.0719 | 52.9808
11.5 | 1.4529 | 0.03027 | -0.0688 | 47.998
12.5 | 1.4874 | 0.03668 | -0.0642 | 40.5507
13 | 1.5022 | 0.04054 | -0.0622 | 37.0548
13.5 | 1.5211 | 0.0442 | -0.0608 | 34.414
14 | 1.5337 | 0.04864 | -0.0595 | 31.5317
14.5 | 1.5484 | 0.05304 | -0.0586 | 29.1931
15 | 1.5605 | 0.0579 | -0.0579 | 26.9516
15.5 | 1.5676 | 0.06349 | -0.0575 | 24.6905
16 | 1.5788 | 0.06879 | -0.0574 | 22.951
16.5 | 1.5858 | 0.07478 | -0.0578 | 21.2062
17 | 1.5867 | 0.0817 | -0.0585 | 19.4211
17.5 | 1.5926 | 0.08821 | -0.0596 | 18.0546
18 | 1.5954 | 0.09526 | -0.0611 | 16.7478
18.5 | 1.5943 | 0.10304 | -0.0631 | 15.4726
19 | 1.5854 | 0.11214 | -0.066 | 14.1377
19.5 | 1.5854 | 0.12 | -0.0688 | 13.2117
20 | 1.5825 | 0.12843 | -0.0722 | 12.3219

## 55. Re 2M Mach 0.50 (1)
BIGFOIL.COM POLAR EXPORT
NACA63-617 a=0.8
NACA63-617 a=0.8 |  |  |  | Cl Max: | 1.633 | at alpha= | 8.5 | deg
JavaFoil+Calcfoil stall+Eppler ext transition |  |  |  | L/D Max: | 127.048 | at alpha= | 5 | deg
Re: | 2000000 |  |  | Cd Min: | 0.00666 | at alpha= | -3 | deg
Mach: | 0.5 |  |  | Cl=0 at alpha= | -4.7 | deg
|  |  |  | @ Cl=0.1, Cd= | 0.008475
|  |  |  | @ Cl=0.4, Cd= | 0.0068476
|  |  |  | @ Cl=0.6, Cd= | 0.00671
alpha (deg) | Cl | Cd | Cm | Cl/Cd
-20 | -0.874 | 0.18015 | -0.057 | -4.852
-19.5 | -0.845 | 0.17242 | -0.056 | -4.901
-19 | -0.817 | 0.16614 | -0.056 | -4.916
-18.5 | -0.789 | 0.16073 | -0.056 | -4.906
-18 | -0.762 | 0.16053 | -0.058 | -4.744
-17.5 | -0.731 | 0.15349 | -0.056 | -4.762
-17 | -0.702 | 0.15017 | -0.055 | -4.674
-16.5 | -0.673 | 0.14014 | -0.055 | -4.806
-16 | -0.645 | 0.13492 | -0.055 | -4.782
-15.5 | -0.617 | 0.1331 | -0.056 | -4.638
-15 | -0.587 | 0.12993 | -0.053 | -4.52
-14.5 | -0.559 | 0.12476 | -0.053 | -4.479
-14 | -0.53 | 0.11766 | -0.053 | -4.508
-13.5 | -0.502 | 0.1122 | -0.053 | -4.475
-13 | -0.474 | 0.11008 | -0.054 | -4.304
-12.5 | -0.444 | 0.10508 | -0.05 | -4.229
-12 | -0.416 | 0.10182 | -0.051 | -4.085
-11.5 | -0.388 | 0.0986 | -0.051 | -3.931
-11 | -0.359 | 0.08995 | -0.052 | -3.994
-10.5 | -0.331 | 0.08879 | -0.052 | -3.725
-10 | -0.302 | 0.07381 | -0.054 | -4.098
-9.5 | -0.407 | 0.06455 | -0.06 | -6.299
-9 | -0.426 | 0.05265 | -0.075 | -8.084
-8.5 | -0.444 | 0.02018 | -0.106 | -22.001
-8 | -0.406 | 0.01606 | -0.109 | -25.252
-7.5 | -0.354 | 0.01451 | -0.111 | -24.396
-7 | -0.297 | 0.01335 | -0.112 | -22.25
-6.5 | -0.236 | 0.01248 | -0.113 | -18.923
-6 | -0.173 | 0.01022 | -0.115 | -16.899
-5.5 | -0.107 | 0.01034 | -0.116 | -10.383
-5 | -0.042 | 0.00892 | -0.122 | -4.727
-4.5 | 0.028 | 0.00872 | -0.123 | 3.259
-4 | 0.099 | 0.0085 | -0.124 | 11.698
-3.5 | 0.171 | 0.0067 | -0.124 | 25.5
-3 | 0.242 | 0.00666 | -0.125 | 36.351
-2.5 | 0.315 | 0.00674 | -0.126 | 46.679
-2 | 0.386 | 0.00682 | -0.127 | 56.58
-1.5 | 0.457 | 0.00696 | -0.127 | 65.735
-1 | 0.529 | 0.00712 | -0.128 | 74.244
-0.5 | 0.6 | 0.00671 | -0.128 | 89.418
0 | 0.666 | 0.0074 | -0.128 | 89.976
0.5 | 0.735 | 0.0076 | -0.129 | 96.724
1 | 0.805 | 0.0078 | -0.129 | 103.179
1.5 | 0.874 | 0.00803 | -0.13 | 108.779
2 | 0.943 | 0.00826 | -0.13 | 114.192
2.5 | 1.012 | 0.00857 | -0.131 | 118.119
3 | 1.071 | 0.00888 | -0.131 | 120.571
3.5 | 1.138 | 0.00921 | -0.132 | 123.486
4 | 1.204 | 0.00958 | -0.132 | 125.697
4.5 | 1.27 | 0.01002 | -0.133 | 126.717
5 | 1.333 | 0.0105 | -0.133 | 127.048
5.5 | 1.395 | 0.01106 | -0.134 | 126.176
6 | 1.452 | 0.01179 | -0.134 | 123.166
6.5 | 1.505 | 0.01286 | -0.135 | 117.024
7 | 1.551 | 0.01518 | -0.135 | 102.149
7.5 | 1.59 | 0.0189 | -0.135 | 84.117
8 | 1.617 | 0.02508 | -0.134 | 64.467
8.5 | 1.633 | 0.02719 | -0.135 | 60.073
9 | 1.627 | 0.02954 | -0.135 | 55.071
9.5 | 1.582 | 0.03246 | -0.135 | 48.734
10 | 1.446 | 0.03662 | -0.134 | 39.483
10.5 | 0.846 | 0.08273 | -0.063 | 10.23
11 | 0.872 | 0.09072 | -0.058 | 9.609
11.5 | 0.9 | 0.09878 | -0.064 | 9.109
12 | 0.926 | 0.1014 | -0.063 | 9.134
12.5 | 0.953 | 0.1062 | -0.065 | 8.974
13 | 0.981 | 0.11131 | -0.069 | 8.812
13.5 | 1.008 | 0.11681 | -0.071 | 8.629

## 56. Re 2M Mach 0.50 (2)
BIGFOIL.COM POLAR EXPORT
NACA63-617 a=0.8
NACA63-617 a=0.8 |  |  |  | Cl Max: | 1.4587 | at alpha= | 13.5 | deg
XFOIL ncrit=9 |  |  |  | L/D Max: | 144.027 | at alpha= | 4 | deg
Re: | 2000000 |  |  | Cd Min: | 0.19459 | at alpha= | 18.5 | deg
Mach: | 0.5 |  |  | Cl=0 at alpha= | -4.5893 | deg
|  |  |  | @ Cl=0.1, Cd= | 0.0078694
|  |  |  | @ Cl=0.4, Cd= | 0.0062303
|  |  |  | @ Cl=0.6, Cd= | 0.0064285
alpha (deg) | Cl | Cd | Cm | Cl/Cd
-14.5 | -0.2828 | 0.12363 | -0.0864 | -2.2875
-14 | -0.265 | 0.11678 | -0.0906 | -2.2692
-13.5 | -0.3308 | 0.09625 | -0.1034 | -3.4369
-13 | -0.3727 | 0.08187 | -0.1132 | -4.5523
-12.5 | -0.401 | 0.0701 | -0.121 | -5.7204
-12 | -0.4413 | 0.05733 | -0.1301 | -7.6975
-11.5 | -0.4662 | 0.04751 | -0.1365 | -9.8127
-11 | -0.4856 | 0.03946 | -0.1407 | -12.3061
-10.5 | -0.5047 | 0.03261 | -0.1429 | -15.4768
-10 | -0.5189 | 0.02693 | -0.1429 | -19.2685
-9.5 | -0.5219 | 0.0225 | -0.1411 | -23.1956
-9 | -0.5159 | 0.01902 | -0.138 | -27.1241
-8.5 | -0.5026 | 0.0163 | -0.1346 | -30.8344
-8 | -0.4592 | 0.01415 | -0.1333 | -32.4523
-7 | -0.3381 | 0.01152 | -0.1309 | -29.349
-6.5 | -0.2713 | 0.01048 | -0.1304 | -25.8874
-6 | -0.2011 | 0.00983 | -0.1301 | -20.4578
-5.5 | -0.13 | 0.00927 | -0.1301 | -14.0237
-5 | -0.0584 | 0.00884 | -0.1304 | -6.6063
-4.5 | 0.0127 | 0.00845 | -0.1307 | 1.503
-4 | 0.0833 | 0.00799 | -0.1313 | 10.4255
-3.5 | 0.1539 | 0.00748 | -0.1321 | 20.5749
-3 | 0.2237 | 0.00685 | -0.1332 | 32.6569
-2.5 | 0.2936 | 0.00633 | -0.1342 | 46.3823
-2 | 0.3645 | 0.00621 | -0.135 | 58.6957
-1.5 | 0.4344 | 0.00625 | -0.1356 | 69.504
-1 | 0.5048 | 0.00631 | -0.1362 | 80
-0.5 | 0.5743 | 0.00638 | -0.1367 | 90.0157
0 | 0.6432 | 0.00651 | -0.1371 | 98.8018
0.5 | 0.7123 | 0.0066 | -0.1375 | 107.9242
1.5 | 0.8479 | 0.00691 | -0.1377 | 122.7062
2 | 0.9133 | 0.00712 | -0.1373 | 128.2725
2.5 | 0.9801 | 0.0073 | -0.137 | 134.2603
3 | 1.0434 | 0.00754 | -0.136 | 138.382
3.5 | 1.1045 | 0.00782 | -0.1344 | 141.2404
4 | 1.1623 | 0.00807 | -0.1321 | 144.0273
4.5 | 1.2107 | 0.00846 | -0.128 | 143.1087
5 | 1.2595 | 0.00902 | -0.1241 | 139.6341
5.5 | 1.3086 | 0.00965 | -0.1203 | 135.6062
6 | 1.3559 | 0.01042 | -0.1163 | 130.1248
6.5 | 1.3923 | 0.01163 | -0.1108 | 119.7163
7 | 1.4084 | 0.0137 | -0.1032 | 102.8029
7.5 | 1.4082 | 0.01676 | -0.0946 | 84.0215
8 | 1.4074 | 0.02035 | -0.0871 | 69.1597
8.5 | 1.4054 | 0.02453 | -0.0807 | 57.2931
9 | 1.4045 | 0.0292 | -0.0754 | 48.0993
9.5 | 1.4087 | 0.03397 | -0.0711 | 41.4689
10 | 1.4124 | 0.03916 | -0.0676 | 36.0674
10.5 | 1.4103 | 0.04518 | -0.0647 | 31.2151
11 | 1.4154 | 0.05102 | -0.0626 | 27.7421
11.5 | 1.4258 | 0.05675 | -0.061 | 25.1242
12 | 1.4361 | 0.0628 | -0.0598 | 22.8678
12.5 | 1.4471 | 0.06907 | -0.0591 | 20.9512
13 | 1.4534 | 0.0761 | -0.0589 | 19.0986
13.5 | 1.4587 | 0.08294 | -0.0587 | 17.5874
14 | 1.4567 | 0.09156 | -0.06 | 15.9098
14.5 | 1.4562 | 0.10035 | -0.0617 | 14.5112
15 | 1.4509 | 0.11007 | -0.0644 | 13.1816
15.5 | 1.442 | 0.12049 | -0.0681 | 11.9678
16 | 1.4312 | 0.13151 | -0.0726 | 10.8828
16.5 | 1.4189 | 0.14299 | -0.0782 | 9.9231
17 | 1.4063 | 0.1549 | -0.0848 | 9.0788
17.5 | 1.392 | 0.16739 | -0.0924 | 8.3159
18 | 1.3748 | 0.18065 | -0.1013 | 7.6103
18.5 | 1.3565 | 0.19459 | -0.1111 | 6.9711

## 57. Re 3M Mach 0.00 (1)
BIGFOIL.COM POLAR EXPORT
NACA63-617 a=0.8
NACA63-617 a=0.8 |  |  |  | Cl Max: | 1.777 | at alpha= | 13.5 | deg
JavaFoil+Calcfoil stall+Eppler ext transition |  |  |  | L/D Max: | 147.218 | at alpha= | 5.5 | deg
Re: | 3000000 |  |  | Cd Min: | 0.0059 | at alpha= | -3 | deg
Mach: | 0 |  |  | Cl=0 at alpha= | -4.7016 | deg
|  |  |  | @ Cl=0.1, Cd= | 0.0061877
|  |  |  | @ Cl=0.4, Cd= | 0.0060332
|  |  |  | @ Cl=0.6, Cd= | 0.0062923
alpha (deg) | Cl | Cd | Cm | Cl/Cd
-19.5 | -0.727 | 0.15095 | -0.05 | -4.814
-19 | -0.739 | 0.14368 | -0.051 | -5.142
-18.5 | -0.749 | 0.13599 | -0.052 | -5.51
-18 | -0.758 | 0.1278 | -0.053 | -5.933
-17.5 | -0.764 | 0.12312 | -0.053 | -6.203
-17 | -0.77 | 0.11327 | -0.056 | -6.8
-16.5 | -0.774 | 0.10513 | -0.058 | -7.363
-16 | -0.775 | 0.09732 | -0.06 | -7.966
-15.5 | -0.776 | 0.08783 | -0.063 | -8.833
-15 | -0.779 | 0.07515 | -0.068 | -10.36
-14.5 | -0.796 | 0.0524 | -0.076 | -15.186
-14 | -0.792 | 0.04315 | -0.079 | -18.366
-13.5 | -0.786 | 0.03482 | -0.082 | -22.561
-13 | -0.771 | 0.02915 | -0.085 | -26.464
-12.5 | -0.751 | 0.025 | -0.086 | -30.047
-12 | -0.726 | 0.02169 | -0.088 | -33.464
-11.5 | -0.695 | 0.01923 | -0.09 | -36.164
-11 | -0.66 | 0.01729 | -0.091 | -38.207
-10.5 | -0.621 | 0.01585 | -0.092 | -39.186
-10 | -0.582 | 0.01294 | -0.094 | -44.992
-9.5 | -0.536 | 0.01081 | -0.095 | -49.593
-9 | -0.487 | 0.01 | -0.096 | -48.729
-8.5 | -0.452 | 0.00844 | -0.101 | -53.58
-8 | -0.395 | 0.0087 | -0.102 | -45.452
-7.5 | -0.337 | 0.0085 | -0.102 | -39.674
-7 | -0.278 | 0.00826 | -0.103 | -33.704
-6.5 | -0.219 | 0.00807 | -0.104 | -27.108
-6 | -0.159 | 0.00793 | -0.104 | -20.005
-5.5 | -0.098 | 0.00777 | -0.105 | -12.599
-5 | -0.037 | 0.0076 | -0.106 | -4.834
-4.5 | 0.025 | 0.00752 | -0.106 | 3.289
-4 | 0.086 | 0.00626 | -0.107 | 13.809
-3.5 | 0.148 | 0.00594 | -0.108 | 24.933
-3 | 0.21 | 0.0059 | -0.108 | 35.612
-2.5 | 0.272 | 0.00595 | -0.109 | 45.826
-2 | 0.334 | 0.006 | -0.11 | 55.745
-1.5 | 0.396 | 0.00603 | -0.11 | 65.705
-1 | 0.458 | 0.00608 | -0.111 | 75.27
-0.5 | 0.52 | 0.00619 | -0.111 | 83.979
0 | 0.581 | 0.00628 | -0.112 | 92.632
0.5 | 0.643 | 0.00632 | -0.113 | 101.82
1 | 0.705 | 0.00648 | -0.113 | 108.721
1.5 | 0.766 | 0.00661 | -0.114 | 116
2 | 0.828 | 0.00678 | -0.115 | 122.133
2.5 | 0.889 | 0.00694 | -0.115 | 128.185
3 | 0.945 | 0.00718 | -0.116 | 131.746
3.5 | 1.002 | 0.00684 | -0.116 | 146.506
4 | 1.059 | 0.00753 | -0.116 | 140.778
4.5 | 1.117 | 0.00777 | -0.117 | 143.714
5 | 1.174 | 0.00804 | -0.117 | 146.044
5.5 | 1.23 | 0.00836 | -0.117 | 147.218
6 | 1.285 | 0.00874 | -0.118 | 146.96
6.5 | 1.337 | 0.00926 | -0.118 | 144.343
7 | 1.387 | 0.01038 | -0.118 | 133.637
7.5 | 1.436 | 0.01138 | -0.118 | 126.171
8 | 1.482 | 0.01296 | -0.119 | 114.39
8.5 | 1.525 | 0.01506 | -0.119 | 101.247
9 | 1.564 | 0.0177 | -0.119 | 88.351
9.5 | 1.604 | 0.01863 | -0.119 | 86.12
10 | 1.641 | 0.01965 | -0.119 | 83.5
10.5 | 1.675 | 0.02064 | -0.12 | 81.13
11 | 1.703 | 0.0216 | -0.12 | 78.813
11.5 | 1.727 | 0.02274 | -0.12 | 75.943
12 | 1.746 | 0.02392 | -0.12 | 73.005
12.5 | 1.761 | 0.02522 | -0.121 | 69.823
13 | 1.771 | 0.02657 | -0.121 | 66.668
13.5 | 1.777 | 0.02801 | -0.121 | 63.445
14 | 1.774 | 0.02971 | -0.121 | 59.718
14.5 | 1.764 | 0.03153 | -0.121 | 55.952
15 | 1.749 | 0.03353 | -0.121 | 52.158
15.5 | 1.729 | 0.03589 | -0.121 | 48.172
16 | 1.705 | 0.03831 | -0.121 | 44.493
16.5 | 1.676 | 0.04107 | -0.121 | 40.813
17 | 1.644 | 0.04377 | -0.12 | 37.569
17.5 | 1.609 | 0.04701 | -0.12 | 34.218
18 | 1.57 | 0.05068 | -0.12 | 30.973
18.5 | 1.528 | 0.05509 | -0.119 | 27.729

## 58. Re 3M Mach 0.00 (2)
BIGFOIL.COM POLAR EXPORT
NACA63-617 a=0.8
NACA63-617 a=0.8 |  |  |  | Cl Max: | 1.7176 | at alpha= | 20 | deg
XFOIL ncrit=9 |  |  |  | L/D Max: | 169.428 | at alpha= | 5 | deg
Re: | 3000000 |  |  | Cd Min: | 0.0903 | at alpha= | 20 | deg
Mach: | 0 |  |  | Cl=0 at alpha= | -4.6701 | deg
|  |  |  | @ Cl=0.1, Cd= | 0.00636
|  |  |  | @ Cl=0.4, Cd= | 0.005183
|  |  |  | @ Cl=0.6, Cd= | 0.0053144
alpha (deg) | Cl | Cd | Cm | Cl/Cd
-20 | -1.092 | 0.07152 | -0.082 | -15.2685
-19.5 | -1.0994 | 0.05923 | -0.095 | -18.5615
-19 | -1.0858 | 0.05067 | -0.1056 | -21.4289
-18.5 | -1.0928 | 0.04457 | -0.1081 | -24.5187
-17.5 | -1.0937 | 0.03487 | -0.111 | -31.3651
-17 | -1.1024 | 0.02999 | -0.1113 | -36.7589
-16.5 | -1.0988 | 0.02633 | -0.111 | -41.7319
-16 | -1.0895 | 0.02338 | -0.1102 | -46.5997
-15.5 | -1.0834 | 0.0204 | -0.1087 | -53.1078
-15 | -1.0831 | 0.01763 | -0.1058 | -61.4351
-14.5 | -1.0671 | 0.01601 | -0.1032 | -66.6521
-14 | -1.0277 | 0.01505 | -0.1023 | -68.2857
-13.5 | -0.9818 | 0.0143 | -0.102 | -68.6573
-13 | -0.9338 | 0.01359 | -0.1019 | -68.7123
-12.5 | -0.8848 | 0.01284 | -0.1019 | -68.9097
-12 | -0.8332 | 0.01224 | -0.102 | -68.0719
-11.5 | -0.78 | 0.01171 | -0.1024 | -66.6097
-11 | -0.7258 | 0.01125 | -0.1027 | -64.5156
-10.5 | -0.6718 | 0.0107 | -0.1031 | -62.785
-9.5 | -0.5606 | 0.00981 | -0.1042 | -57.1458
-9 | -0.5038 | 0.00946 | -0.1049 | -53.2558
-8.5 | -0.4469 | 0.00908 | -0.1055 | -49.2181
-8 | -0.3895 | 0.00873 | -0.1062 | -44.6163
-7.5 | -0.3313 | 0.00847 | -0.107 | -39.1145
-7 | -0.2734 | 0.00813 | -0.1078 | -33.6285
-6.5 | -0.2149 | 0.00791 | -0.1086 | -27.1681
-6 | -0.1562 | 0.00762 | -0.1094 | -20.4987
-5.5 | -0.0975 | 0.00739 | -0.1102 | -13.1935
-5 | -0.0388 | 0.00711 | -0.1111 | -5.4571
-4.5 | 0.02 | 0.00677 | -0.1121 | 2.9542
-4 | 0.0789 | 0.0065 | -0.113 | 12.1385
-3.5 | 0.1377 | 0.00611 | -0.114 | 22.5368
-3 | 0.1966 | 0.00566 | -0.1152 | 34.735
-2.5 | 0.2554 | 0.00534 | -0.1162 | 47.8277
-2 | 0.3149 | 0.00521 | -0.1171 | 60.4415
-1.5 | 0.3743 | 0.00517 | -0.118 | 72.3985
-1 | 0.4336 | 0.0052 | -0.1188 | 83.3846
-0.5 | 0.493 | 0.00522 | -0.1196 | 94.4444
0 | 0.5518 | 0.00529 | -0.1203 | 104.31
0.5 | 0.6111 | 0.00532 | -0.1212 | 114.8684
1 | 0.6696 | 0.00541 | -0.1219 | 123.7708
1.5 | 0.7282 | 0.0055 | -0.1226 | 132.4
2 | 0.7864 | 0.00559 | -0.1232 | 140.6798
2.5 | 0.8439 | 0.00574 | -0.1237 | 147.0209
3 | 0.9017 | 0.00584 | -0.1243 | 154.4007
3.5 | 0.9588 | 0.00599 | -0.1248 | 160.0668
4 | 1.0147 | 0.00619 | -0.1251 | 163.9257
4.5 | 1.07 | 0.00641 | -0.1253 | 166.9267
5 | 1.125 | 0.00664 | -0.1254 | 169.4277
5.5 | 1.1776 | 0.00697 | -0.1252 | 168.9527
6 | 1.2249 | 0.00755 | -0.1241 | 162.2384
6.5 | 1.265 | 0.00842 | -0.1217 | 150.2375
7 | 1.3006 | 0.00934 | -0.1186 | 139.2505
7.5 | 1.3224 | 0.01036 | -0.1129 | 127.6448
8 | 1.3402 | 0.01145 | -0.1067 | 117.048
8.5 | 1.3587 | 0.01274 | -0.1011 | 106.6484
9 | 1.3803 | 0.01406 | -0.0964 | 98.1721
9.5 | 1.4041 | 0.01539 | -0.0924 | 91.2346
10 | 1.4254 | 0.01695 | -0.0882 | 84.0944
10.5 | 1.4447 | 0.01875 | -0.0842 | 77.0507
11 | 1.4637 | 0.0207 | -0.0804 | 70.7101
11.5 | 1.4851 | 0.02265 | -0.0773 | 65.5673
12 | 1.5064 | 0.02472 | -0.0745 | 60.9385
12.5 | 1.5269 | 0.02694 | -0.0718 | 56.6778
13 | 1.5504 | 0.02894 | -0.0698 | 53.5729
13.5 | 1.5702 | 0.03163 | -0.0677 | 49.6427
14 | 1.591 | 0.03436 | -0.066 | 46.3038
14.5 | 1.6089 | 0.03749 | -0.0644 | 42.9154
15 | 1.6238 | 0.04103 | -0.0629 | 39.5759
15.5 | 1.6414 | 0.04443 | -0.0619 | 36.9435
16 | 1.6555 | 0.0483 | -0.0609 | 34.2754
16.5 | 1.6655 | 0.05276 | -0.0601 | 31.5675
17 | 1.6797 | 0.0569 | -0.0598 | 29.5202
17.5 | 1.6911 | 0.0615 | -0.0596 | 27.4976
18 | 1.6985 | 0.06668 | -0.0597 | 25.4724
18.5 | 1.7025 | 0.0725 | -0.0601 | 23.4828
19 | 1.7103 | 0.07792 | -0.0608 | 21.9494
19.5 | 1.7153 | 0.08386 | -0.0618 | 20.4543
20 | 1.7176 | 0.0903 | -0.0631 | 19.021

## 59. Re 3M Mach 0.10 (1)
BIGFOIL.COM POLAR EXPORT
NACA63-617 a=0.8
NACA63-617 a=0.8 |  |  |  | Cl Max: | 1.769 | at alpha= | 13.5 | deg
JavaFoil+Calcfoil stall+Eppler ext transition |  |  |  | L/D Max: | 146.891 | at alpha= | 5.5 | deg
Re: | 3000000 |  |  | Cd Min: | 0.00591 | at alpha= | -3 | deg
Mach: | 0.1 |  |  | Cl=0 at alpha= | -4.7016 | deg
|  |  |  | @ Cl=0.1, Cd= | 0.0062108
|  |  |  | @ Cl=0.4, Cd= | 0.0060429
|  |  |  | @ Cl=0.6, Cd= | 0.0063107
alpha (deg) | Cl | Cd | Cm | Cl/Cd
-19 | -0.701 | 0.14644 | -0.05 | -4.79
-18.5 | -0.715 | 0.1395 | -0.051 | -5.123
-18 | -0.727 | 0.13145 | -0.052 | -5.531
-17.5 | -0.736 | 0.12616 | -0.052 | -5.834
-17 | -0.745 | 0.11668 | -0.055 | -6.387
-16.5 | -0.751 | 0.10904 | -0.056 | -6.889
-16 | -0.754 | 0.10157 | -0.058 | -7.428
-15.5 | -0.759 | 0.09094 | -0.062 | -8.341
-15 | -0.761 | 0.07969 | -0.066 | -9.555
-14.5 | -0.772 | 0.06184 | -0.073 | -12.485
-14 | -0.777 | 0.04822 | -0.078 | -16.105
-13.5 | -0.775 | 0.03746 | -0.082 | -20.692
-13 | -0.766 | 0.02979 | -0.085 | -25.726
-12.5 | -0.748 | 0.0255 | -0.087 | -29.32
-12 | -0.723 | 0.02236 | -0.088 | -32.346
-11.5 | -0.694 | 0.01978 | -0.09 | -35.091
-11 | -0.66 | 0.01771 | -0.091 | -37.259
-10.5 | -0.622 | 0.01599 | -0.092 | -38.906
-10 | -0.583 | 0.01312 | -0.094 | -44.448
-9.5 | -0.537 | 0.01099 | -0.095 | -48.876
-9 | -0.489 | 0.01013 | -0.096 | -48.221
-8.5 | -0.454 | 0.00854 | -0.102 | -53.179
-8 | -0.397 | 0.00877 | -0.102 | -45.231
-7.5 | -0.339 | 0.00852 | -0.103 | -39.77
-7 | -0.28 | 0.00833 | -0.104 | -33.587
-6.5 | -0.22 | 0.00809 | -0.104 | -27.187
-6 | -0.159 | 0.00795 | -0.105 | -20.062
-5.5 | -0.098 | 0.00778 | -0.106 | -12.642
-5 | -0.037 | 0.00762 | -0.106 | -4.847
-4.5 | 0.025 | 0.00753 | -0.107 | 3.301
-4 | 0.087 | 0.00628 | -0.108 | 13.823
-3.5 | 0.149 | 0.00595 | -0.108 | 25.009
-3 | 0.211 | 0.00591 | -0.109 | 35.718
-2.5 | 0.274 | 0.00596 | -0.109 | 45.935
-2 | 0.336 | 0.00597 | -0.11 | 56.26
-1.5 | 0.398 | 0.00604 | -0.111 | 65.949
-1 | 0.46 | 0.00613 | -0.111 | 75.078
-0.5 | 0.522 | 0.0062 | -0.112 | 84.285
0 | 0.584 | 0.00629 | -0.113 | 92.933
0.5 | 0.646 | 0.00637 | -0.113 | 101.438
1 | 0.708 | 0.00649 | -0.114 | 109.058
1.5 | 0.77 | 0.00669 | -0.115 | 115.174
2 | 0.832 | 0.00684 | -0.115 | 121.65
2.5 | 0.894 | 0.00702 | -0.116 | 127.224
3 | 0.95 | 0.00719 | -0.116 | 132.138
3.5 | 1.006 | 0.00687 | -0.116 | 146.436
4 | 1.064 | 0.00757 | -0.117 | 140.601
4.5 | 1.122 | 0.00783 | -0.117 | 143.39
5 | 1.18 | 0.00808 | -0.117 | 145.963
5.5 | 1.236 | 0.00841 | -0.118 | 146.891
6 | 1.29 | 0.00881 | -0.118 | 146.406
6.5 | 1.343 | 0.00936 | -0.118 | 143.504
7 | 1.393 | 0.0105 | -0.119 | 132.622
7.5 | 1.442 | 0.01154 | -0.119 | 124.96
8 | 1.488 | 0.01318 | -0.119 | 112.894
8.5 | 1.53 | 0.01531 | -0.119 | 99.912
9 | 1.569 | 0.01795 | -0.119 | 87.453
9.5 | 1.609 | 0.01887 | -0.12 | 85.256
10 | 1.646 | 0.01992 | -0.12 | 82.609
10.5 | 1.678 | 0.02089 | -0.12 | 80.329
11 | 1.705 | 0.022 | -0.12 | 77.502
11.5 | 1.728 | 0.02313 | -0.121 | 74.7
12 | 1.746 | 0.02438 | -0.121 | 71.612
12.5 | 1.758 | 0.0256 | -0.121 | 68.681
13 | 1.766 | 0.02706 | -0.121 | 65.285
13.5 | 1.769 | 0.0286 | -0.122 | 61.875
14 | 1.762 | 0.03054 | -0.121 | 57.694
14.5 | 1.748 | 0.03244 | -0.121 | 53.891
15 | 1.729 | 0.03466 | -0.121 | 49.884
15.5 | 1.705 | 0.03684 | -0.121 | 46.287
16 | 1.676 | 0.03944 | -0.121 | 42.495
16.5 | 1.642 | 0.04231 | -0.121 | 38.82
17 | 1.605 | 0.04558 | -0.121 | 35.2
17.5 | 1.563 | 0.04931 | -0.12 | 31.693
18 | 1.518 | 0.05332 | -0.12 | 28.473
18.5 | 1.472 | 0.05751 | -0.119 | 25.588

## 60. Re 3M Mach 0.10 (2)
BIGFOIL.COM POLAR EXPORT
NACA63-617 a=0.8
NACA63-617 a=0.8 |  |  |  | Cl Max: | 1.7079 | at alpha= | 19.5 | deg
XFOIL ncrit=9 |  |  |  | L/D Max: | 169.416 | at alpha= | 5 | deg
Re: | 3000000 |  |  | Cd Min: | 0.09448 | at alpha= | 20 | deg
Mach: | 0.1 |  |  | Cl=0 at alpha= | -4.6678 | deg
|  |  |  | @ Cl=0.1, Cd= | 0.0064
|  |  |  | @ Cl=0.4, Cd= | 0.0051958
|  |  |  | @ Cl=0.6, Cd= | 0.0053301
alpha (deg) | Cl | Cd | Cm | Cl/Cd
-20 | -1.0278 | 0.08233 | -0.078 | -12.4839
-19.5 | -1.0581 | 0.0667 | -0.0925 | -15.8636
-19 | -1.0554 | 0.05612 | -0.1045 | -18.8061
-18.5 | -1.0679 | 0.04882 | -0.1082 | -21.8742
-18 | -1.0756 | 0.04266 | -0.1107 | -25.2133
-17.5 | -1.0765 | 0.0376 | -0.1124 | -28.6303
-17 | -1.0816 | 0.03276 | -0.1131 | -33.0159
-16.5 | -1.0808 | 0.02863 | -0.1133 | -37.7506
-16 | -1.074 | 0.02531 | -0.1127 | -42.4338
-15.5 | -1.0629 | 0.02241 | -0.1117 | -47.4297
-15 | -1.0689 | 0.0189 | -0.1092 | -56.5556
-14.5 | -1.0667 | 0.01665 | -0.1057 | -64.0661
-14 | -1.0322 | 0.01546 | -0.1044 | -66.7658
-13.5 | -0.9881 | 0.01459 | -0.1039 | -67.7245
-13 | -0.9392 | 0.01394 | -0.1036 | -67.3745
-12.5 | -0.8911 | 0.0131 | -0.1034 | -68.0229
-12 | -0.8396 | 0.01244 | -0.1034 | -67.492
-11.5 | -0.7863 | 0.01187 | -0.1036 | -66.2426
-11 | -0.7317 | 0.01138 | -0.1039 | -64.297
-10.5 | -0.6769 | 0.01087 | -0.1042 | -62.2723
-10 | -0.6218 | 0.01033 | -0.1046 | -60.1936
-9.5 | -0.5653 | 0.0099 | -0.1051 | -57.101
-9 | -0.508 | 0.00953 | -0.1057 | -53.3054
-8.5 | -0.4504 | 0.00917 | -0.1063 | -49.1167
-8 | -0.3927 | 0.00879 | -0.107 | -44.6758
-7.5 | -0.3341 | 0.00851 | -0.1077 | -39.2597
-7 | -0.2757 | 0.00817 | -0.1085 | -33.7454
-6 | -0.1576 | 0.00766 | -0.1101 | -20.5744
-5.5 | -0.0985 | 0.00742 | -0.1109 | -13.2749
-5 | -0.0394 | 0.00715 | -0.1117 | -5.5105
-4.5 | 0.0199 | 0.00681 | -0.1127 | 2.9222
-4 | 0.0792 | 0.00653 | -0.1136 | 12.1286
-3.5 | 0.1384 | 0.00616 | -0.1146 | 22.4675
-3 | 0.1976 | 0.00568 | -0.1158 | 34.7887
-2.5 | 0.2569 | 0.00536 | -0.1168 | 47.9291
-2 | 0.3167 | 0.00523 | -0.1177 | 60.5545
-1.5 | 0.3765 | 0.00518 | -0.1186 | 72.6834
-1 | 0.4361 | 0.00522 | -0.1194 | 83.5441
-0.5 | 0.4959 | 0.00523 | -0.1202 | 94.8184
0 | 0.5551 | 0.0053 | -0.121 | 104.7358
0.5 | 0.6147 | 0.00534 | -0.1218 | 115.1124
1 | 0.6737 | 0.00543 | -0.1225 | 124.07
1.5 | 0.7326 | 0.00552 | -0.1232 | 132.7174
2 | 0.7912 | 0.00562 | -0.1238 | 140.7829
3 | 0.9071 | 0.00587 | -0.1249 | 154.5315
3.5 | 0.9646 | 0.00602 | -0.1254 | 160.2326
4 | 1.0209 | 0.00622 | -0.1256 | 164.1318
4.5 | 1.0765 | 0.00645 | -0.1258 | 166.8992
5 | 1.1317 | 0.00668 | -0.1259 | 169.4162
5.5 | 1.1845 | 0.00702 | -0.1255 | 168.7322
6 | 1.2319 | 0.0076 | -0.1243 | 162.0921
6.5 | 1.2714 | 0.00849 | -0.1218 | 149.7527
7 | 1.3057 | 0.00943 | -0.1183 | 138.4624
7.5 | 1.3237 | 0.01047 | -0.1118 | 126.4279
8 | 1.3422 | 0.01162 | -0.1057 | 115.5077
8.5 | 1.3608 | 0.01296 | -0.1002 | 105
9 | 1.3819 | 0.01434 | -0.0954 | 96.3668
9.5 | 1.405 | 0.01576 | -0.0913 | 89.1497
10 | 1.4263 | 0.01739 | -0.0871 | 82.0184
10.5 | 1.445 | 0.01928 | -0.083 | 74.9481
11 | 1.4635 | 0.02134 | -0.0793 | 68.5801
11.5 | 1.4848 | 0.02338 | -0.0761 | 63.5073
13.5 | 1.5679 | 0.03296 | -0.0666 | 47.5698
14 | 1.5892 | 0.03577 | -0.065 | 44.4283
14.5 | 1.6064 | 0.03908 | -0.0634 | 41.1054
15 | 1.6228 | 0.04259 | -0.062 | 38.1028
15.5 | 1.6392 | 0.04624 | -0.061 | 35.4498
16 | 1.6516 | 0.05043 | -0.0601 | 32.7503
16.5 | 1.6622 | 0.05498 | -0.0594 | 30.2328
17 | 1.6753 | 0.05941 | -0.0591 | 28.199
17.5 | 1.685 | 0.06434 | -0.0591 | 26.189
18 | 1.6905 | 0.06995 | -0.0593 | 24.1673
18.5 | 1.6976 | 0.07551 | -0.0598 | 22.4818
19 | 1.7042 | 0.08124 | -0.0606 | 20.9774
19.5 | 1.7079 | 0.08753 | -0.0618 | 19.5122
20 | 1.7076 | 0.09448 | -0.0633 | 18.0737

## 61. Re 3M Mach 0.25 (1)
BIGFOIL.COM POLAR EXPORT
NACA63-617 a=0.8
NACA63-617 a=0.8 |  |  |  | Cl Max: | 1.729 | at alpha= | 12 | deg
JavaFoil+Calcfoil stall+Eppler ext transition |  |  |  | L/D Max: | 148.874 | at alpha= | 3 | deg
Re: | 3000000 |  |  | Cd Min: | 0.00599 | at alpha= | -3 | deg
Mach: | 0.25 |  |  | Cl=0 at alpha= | -4.7031 | deg
|  |  |  | @ Cl=0.1, Cd= | 0.0063464
|  |  |  | @ Cl=0.4, Cd= | 0.0061273
|  |  |  | @ Cl=0.6, Cd= | 0.0063886
alpha (deg) | Cl | Cd | Cm | Cl/Cd
-17.5 | -0.495 | 0.14079 | -0.049 | -3.519
-17 | -0.533 | 0.13353 | -0.049 | -3.993
-16.5 | -0.567 | 0.12542 | -0.05 | -4.521
-16 | -0.596 | 0.11827 | -0.052 | -5.04
-15.5 | -0.62 | 0.1103 | -0.053 | -5.624
-15 | -0.64 | 0.10267 | -0.056 | -6.229
-14.5 | -0.644 | 0.10463 | -0.045 | -6.156
-14 | -0.664 | 0.08469 | -0.062 | -7.843
-13.5 | -0.667 | 0.07734 | -0.065 | -8.629
-13 | -0.681 | 0.05854 | -0.075 | -11.635
-12.5 | -0.701 | 0.03671 | -0.085 | -19.091
-12 | -0.69 | 0.03113 | -0.087 | -22.151
-11.5 | -0.677 | 0.02399 | -0.09 | -28.24
-11 | -0.652 | 0.02055 | -0.092 | -31.749
-10.5 | -0.62 | 0.01799 | -0.094 | -34.496
-10 | -0.586 | 0.0144 | -0.096 | -40.726
-9.5 | -0.543 | 0.01315 | -0.097 | -41.279
-9 | -0.495 | 0.01022 | -0.098 | -48.47
-8.5 | -0.444 | 0.01011 | -0.099 | -43.87
-8 | -0.406 | 0.00908 | -0.105 | -44.692
-7.5 | -0.347 | 0.00877 | -0.106 | -39.513
-7 | -0.287 | 0.0085 | -0.106 | -33.726
-6.5 | -0.225 | 0.00829 | -0.107 | -27.191
-6 | -0.164 | 0.00811 | -0.108 | -20.168
-5.5 | -0.101 | 0.00794 | -0.108 | -12.718
-5 | -0.038 | 0.00776 | -0.109 | -4.883
-4.5 | 0.026 | 0.00761 | -0.11 | 3.355
-4 | 0.089 | 0.00641 | -0.111 | 13.902
-3.5 | 0.153 | 0.00604 | -0.111 | 25.325
-3 | 0.217 | 0.00599 | -0.112 | 36.184
-2.5 | 0.281 | 0.00602 | -0.113 | 46.752
-2 | 0.345 | 0.00605 | -0.113 | 57.099
-1.5 | 0.409 | 0.00614 | -0.114 | 66.69
-1 | 0.473 | 0.0062 | -0.114 | 76.234
-0.5 | 0.537 | 0.0063 | -0.115 | 85.142
0 | 0.601 | 0.00639 | -0.116 | 93.917
0.5 | 0.664 | 0.0065 | -0.116 | 102.151
1 | 0.728 | 0.00663 | -0.117 | 109.848
1.5 | 0.791 | 0.0068 | -0.118 | 116.374
2 | 0.855 | 0.00704 | -0.118 | 121.463
2.5 | 0.918 | 0.00719 | -0.119 | 127.791
3 | 0.97 | 0.00652 | -0.119 | 148.874
3.5 | 1.03 | 0.00757 | -0.119 | 136.168
4 | 1.09 | 0.00783 | -0.12 | 139.328
4.5 | 1.15 | 0.0081 | -0.12 | 142.013
5 | 1.209 | 0.00838 | -0.12 | 144.298
5.5 | 1.266 | 0.00877 | -0.121 | 144.439
6 | 1.322 | 0.00919 | -0.121 | 143.779
6.5 | 1.375 | 0.00987 | -0.121 | 139.212
7 | 1.425 | 0.01121 | -0.122 | 127.075
7.5 | 1.474 | 0.01237 | -0.122 | 119.121
8 | 1.517 | 0.01487 | -0.122 | 102.028
8.5 | 1.557 | 0.01827 | -0.122 | 85.229
9 | 1.597 | 0.01923 | -0.122 | 83.073
9.5 | 1.634 | 0.02035 | -0.123 | 80.273
10 | 1.666 | 0.02146 | -0.123 | 77.622
10.5 | 1.693 | 0.02268 | -0.123 | 74.657
11 | 1.712 | 0.02392 | -0.123 | 71.555
11.5 | 1.724 | 0.02533 | -0.124 | 68.048
12 | 1.729 | 0.02676 | -0.124 | 64.607
12.5 | 1.727 | 0.02839 | -0.124 | 60.826
13 | 1.714 | 0.03036 | -0.124 | 56.462
13.5 | 1.694 | 0.03258 | -0.124 | 51.993
14 | 1.661 | 0.03512 | -0.124 | 47.292
14.5 | 1.617 | 0.03785 | -0.124 | 42.71
15 | 1.563 | 0.04094 | -0.123 | 38.187
15.5 | 1.501 | 0.04446 | -0.123 | 33.762
16 | 1.43 | 0.04848 | -0.123 | 29.495
16.5 | 1.351 | 0.05355 | -0.122 | 25.225
17 | 1.264 | 0.05998 | -0.121 | 21.071

## 62. Re 3M Mach 0.25 (2)
BIGFOIL.COM POLAR EXPORT
NACA63-617 a=0.8
NACA63-617 a=0.8 |  |  |  | Cl Max: | 1.6587 | at alpha= | 18.5 | deg
XFOIL ncrit=9 |  |  |  | L/D Max: | 168.801 | at alpha= | 5 | deg
Re: | 3000000 |  |  | Cd Min: | 0.16408 | at alpha= | -20 | deg
Mach: | 0.25 |  |  | Cl=0 at alpha= | -4.6558 | deg
|  |  |  | @ Cl=0.1, Cd= | 0.0065743
|  |  |  | @ Cl=0.4, Cd= | 0.0052737
|  |  |  | @ Cl=0.6, Cd= | 0.0054235
alpha (deg) | Cl | Cd | Cm | Cl/Cd
-20 | -0.5663 | 0.16408 | -0.0432 | -3.4514
-19.5 | -0.6372 | 0.13975 | -0.0578 | -4.5596
-18.5 | -0.8364 | 0.08866 | -0.092 | -9.4338
-18 | -0.9046 | 0.07126 | -0.1038 | -12.6944
-17.5 | -0.942 | 0.05952 | -0.1113 | -15.8266
-17 | -0.9672 | 0.05026 | -0.1166 | -19.2439
-16.5 | -0.9817 | 0.04298 | -0.12 | -22.8409
-16 | -0.9888 | 0.03707 | -0.1219 | -26.6739
-15.5 | -0.9917 | 0.03217 | -0.1226 | -30.8269
-15 | -0.994 | 0.02763 | -0.1225 | -35.9754
-14.5 | -0.9915 | 0.02387 | -0.1214 | -41.5375
-14 | -0.9861 | 0.02054 | -0.1197 | -48.0088
-13.5 | -0.9827 | 0.01763 | -0.1166 | -55.7402
-13 | -0.9661 | 0.01571 | -0.1138 | -61.4959
-12.5 | -0.921 | 0.01469 | -0.1126 | -62.6957
-12 | -0.8698 | 0.01392 | -0.1117 | -62.4856
-11.5 | -0.8186 | 0.01299 | -0.111 | -63.0177
-11 | -0.7631 | 0.01231 | -0.1106 | -61.9903
-10.5 | -0.7061 | 0.01172 | -0.1104 | -60.2474
-10 | -0.648 | 0.01118 | -0.1104 | -57.9606
-9.5 | -0.5906 | 0.0105 | -0.1104 | -56.2476
-9 | -0.5311 | 0.01002 | -0.1106 | -53.004
-8.5 | -0.4707 | 0.0096 | -0.1109 | -49.0312
-8 | -0.4104 | 0.00917 | -0.1113 | -44.7546
-7.5 | -0.3497 | 0.00879 | -0.1118 | -39.7838
-7 | -0.2882 | 0.00848 | -0.1124 | -33.9858
-6.5 | -0.227 | 0.00813 | -0.113 | -27.9213
-5.5 | -0.1038 | 0.00761 | -0.1144 | -13.6399
-5 | -0.0422 | 0.00733 | -0.1152 | -5.7572
-4.5 | 0.0191 | 0.007 | -0.1161 | 2.7286
-4 | 0.0808 | 0.00669 | -0.117 | 12.0777
-3.5 | 0.1422 | 0.00632 | -0.118 | 22.5
-3 | 0.2033 | 0.00585 | -0.1191 | 34.7521
-2.5 | 0.2649 | 0.00545 | -0.1202 | 48.6055
-2 | 0.3266 | 0.00533 | -0.1211 | 61.2758
-1.5 | 0.3885 | 0.00527 | -0.122 | 73.7192
-1 | 0.4503 | 0.00529 | -0.1228 | 85.1229
-0.5 | 0.5118 | 0.00534 | -0.1236 | 95.8427
0 | 0.5735 | 0.00538 | -0.1244 | 106.5985
0.5 | 0.6344 | 0.00548 | -0.1251 | 115.7664
1 | 0.6959 | 0.00554 | -0.1258 | 125.6137
1.5 | 0.7566 | 0.00565 | -0.1265 | 133.9115
2 | 0.8171 | 0.00576 | -0.127 | 141.8576
2.5 | 0.8774 | 0.00588 | -0.1276 | 149.2177
3 | 0.9369 | 0.00604 | -0.128 | 155.1159
3.5 | 0.9963 | 0.0062 | -0.1283 | 160.6935
4 | 1.0544 | 0.00641 | -0.1284 | 164.493
4.5 | 1.1113 | 0.00667 | -0.1283 | 166.6117
5 | 1.1681 | 0.00692 | -0.1281 | 168.8006
5.5 | 1.2225 | 0.00725 | -0.1274 | 168.6207
6 | 1.2687 | 0.0079 | -0.1254 | 160.5949
6.5 | 1.3028 | 0.00889 | -0.1213 | 146.5467
7 | 1.321 | 0.00991 | -0.1142 | 133.2997
7.5 | 1.3356 | 0.01126 | -0.1071 | 118.6146
8 | 1.3527 | 0.01275 | -0.1009 | 106.0941
8.5 | 1.3724 | 0.01431 | -0.0956 | 95.905
9 | 1.3911 | 0.01609 | -0.0905 | 86.4574
9.5 | 1.4118 | 0.01794 | -0.086 | 78.6957
10 | 1.4284 | 0.02018 | -0.0814 | 70.783
10.5 | 1.4441 | 0.02268 | -0.0772 | 63.6728
11 | 1.4613 | 0.02532 | -0.0736 | 57.7133
11.5 | 1.4815 | 0.02798 | -0.0706 | 52.9485
12 | 1.5033 | 0.03068 | -0.0681 | 48.9993
12.5 | 1.5236 | 0.03367 | -0.0658 | 45.251
13 | 1.5416 | 0.03674 | -0.0636 | 41.9597
13.5 | 1.5623 | 0.0401 | -0.062 | 38.9601
14 | 1.579 | 0.04394 | -0.0604 | 35.9354
14.5 | 1.5941 | 0.04811 | -0.0591 | 33.1345
15 | 1.6086 | 0.05251 | -0.0581 | 30.6342
15.5 | 1.6192 | 0.05748 | -0.0574 | 28.1698
16 | 1.6308 | 0.06253 | -0.057 | 26.0803
16.5 | 1.6412 | 0.06786 | -0.0569 | 24.1851
17 | 1.6479 | 0.07384 | -0.0572 | 22.3172
17.5 | 1.6505 | 0.0805 | -0.0579 | 20.5031
18 | 1.6564 | 0.08695 | -0.0588 | 19.05
18.5 | 1.6587 | 0.09398 | -0.0602 | 17.6495
19 | 1.6579 | 0.1016 | -0.0621 | 16.3179
19.5 | 1.6522 | 0.11011 | -0.0648 | 15.005
20 | 1.6509 | 0.11805 | -0.0675 | 13.9848

## 63. Re 3M Mach 0.50 (1)
BIGFOIL.COM POLAR EXPORT
NACA63-617 a=0.8
NACA63-617 a=0.8 |  |  |  | Cl Max: | 1.637 | at alpha= | 8.5 | deg
JavaFoil+Calcfoil stall+Eppler ext transition |  |  |  | L/D Max: | 133.972 | at alpha= | 4.5 | deg
Re: | 3000000 |  |  | Cd Min: | 0.00635 | at alpha= | -3 | deg
Mach: | 0.5 |  |  | Cl=0 at alpha= | -4.7 | deg
|  |  |  | @ Cl=0.1, Cd= | 0.0080006
|  |  |  | @ Cl=0.4, Cd= | 0.0064837
|  |  |  | @ Cl=0.6, Cd= | 0.00685
alpha (deg) | Cl | Cd | Cm | Cl/Cd
-20 | -0.876 | 0.16672 | -0.058 | -5.255
-19.5 | -0.846 | 0.16189 | -0.057 | -5.225
-19 | -0.817 | 0.15887 | -0.057 | -5.144
-18.5 | -0.789 | 0.15345 | -0.057 | -5.14
-18 | -0.762 | 0.15591 | -0.058 | -4.887
-17.5 | -0.732 | 0.14804 | -0.057 | -4.944
-17 | -0.702 | 0.14088 | -0.055 | -4.986
-16.5 | -0.674 | 0.13306 | -0.055 | -5.064
-16 | -0.646 | 0.12781 | -0.056 | -5.051
-15.5 | -0.618 | 0.13045 | -0.057 | -4.737
-15 | -0.588 | 0.12288 | -0.054 | -4.783
-14.5 | -0.559 | 0.11705 | -0.054 | -4.777
-14 | -0.531 | 0.11197 | -0.054 | -4.741
-13.5 | -0.502 | 0.10507 | -0.054 | -4.782
-13 | -0.474 | 0.10469 | -0.055 | -4.529
-12.5 | -0.445 | 0.10076 | -0.052 | -4.413
-12 | -0.416 | 0.09753 | -0.052 | -4.267
-11.5 | -0.388 | 0.09394 | -0.052 | -4.128
-11 | -0.359 | 0.08575 | -0.053 | -4.191
-10.5 | -0.331 | 0.08628 | -0.053 | -3.834
-10 | -0.303 | 0.0726 | -0.055 | -4.168
-9.5 | -0.407 | 0.0629 | -0.062 | -6.477
-9 | -0.452 | 0.03441 | -0.095 | -13.121
-8.5 | -0.446 | 0.01843 | -0.107 | -24.226
-8 | -0.407 | 0.01407 | -0.11 | -28.941
-7.5 | -0.355 | 0.01338 | -0.111 | -26.559
-7 | -0.298 | 0.01234 | -0.113 | -24.144
-6.5 | -0.237 | 0.01006 | -0.114 | -23.564
-6 | -0.173 | 0.0101 | -0.115 | -17.165
-5.5 | -0.112 | 0.00865 | -0.121 | -12.957
-5 | -0.042 | 0.0084 | -0.122 | -5.019
-4.5 | 0.028 | 0.00821 | -0.123 | 3.464
-4 | 0.099 | 0.00802 | -0.124 | 12.396
-3.5 | 0.171 | 0.00662 | -0.124 | 25.808
-3 | 0.242 | 0.00635 | -0.125 | 38.175
-2.5 | 0.315 | 0.00641 | -0.126 | 49.063
-2 | 0.386 | 0.00646 | -0.127 | 59.744
-1.5 | 0.457 | 0.00658 | -0.127 | 69.485
-1 | 0.529 | 0.0067 | -0.128 | 78.979
-0.5 | 0.6 | 0.00685 | -0.129 | 87.595
0 | 0.668 | 0.00644 | -0.129 | 103.697
0.5 | 0.737 | 0.00718 | -0.129 | 102.65
1 | 0.806 | 0.00736 | -0.13 | 109.522
1.5 | 0.876 | 0.00759 | -0.13 | 115.446
2 | 0.945 | 0.00784 | -0.131 | 120.419
2.5 | 1.013 | 0.00812 | -0.131 | 124.857
3 | 1.073 | 0.00837 | -0.132 | 128.243
3.5 | 1.139 | 0.00871 | -0.132 | 130.773
4 | 1.206 | 0.0091 | -0.133 | 132.513
4.5 | 1.271 | 0.00949 | -0.133 | 133.972
5 | 1.335 | 0.01002 | -0.134 | 133.247
5.5 | 1.396 | 0.01062 | -0.134 | 131.487
6 | 1.453 | 0.01163 | -0.134 | 124.982
6.5 | 1.504 | 0.01358 | -0.134 | 110.8
7 | 1.551 | 0.01561 | -0.135 | 99.367
7.5 | 1.59 | 0.01949 | -0.135 | 81.593
8 | 1.62 | 0.02339 | -0.135 | 69.29
8.5 | 1.637 | 0.02532 | -0.135 | 64.632
9 | 1.632 | 0.02744 | -0.135 | 59.461
9.5 | 1.587 | 0.03 | -0.135 | 52.913
10 | 1.451 | 0.03387 | -0.135 | 42.834
10.5 | 0.989 | 0.0412 | -0.133 | 23.996
11 | 0.875 | 0.08042 | -0.069 | 10.88
11.5 | 0.901 | 0.09282 | -0.066 | 9.702
12 | 0.926 | 0.09582 | -0.064 | 9.669
12.5 | 0.955 | 0.10063 | -0.07 | 9.489
13 | 0.981 | 0.10391 | -0.07 | 9.444
13.5 | 1.01 | 0.1101 | -0.075 | 9.174

## 64. Re 3M Mach 0.50 (2)
BIGFOIL.COM POLAR EXPORT
NACA63-617 a=0.8
NACA63-617 a=0.8 |  |  |  | Cl Max: | 1.5149 | at alpha= | 14 | deg
XFOIL ncrit=9 |  |  |  | L/D Max: | 162.24 | at alpha= | 4 | deg
Re: | 3000000 |  |  | Cd Min: | 0.20296 | at alpha= | 19 | deg
Mach: | 0.5 |  |  | Cl=0 at alpha= | -4.5983 | deg
|  |  |  | @ Cl=0.1, Cd= | 0.0073694
|  |  |  | @ Cl=0.4, Cd= | 0.005734
|  |  |  | @ Cl=0.6, Cd= | 0.005834
alpha (deg) | Cl | Cd | Cm | Cl/Cd
-15 | -0.3347 | 0.12439 | -0.0853 | -2.6907
-14.5 | -0.3708 | 0.10853 | -0.0959 | -3.4166
-14 | -0.4248 | 0.09198 | -0.1079 | -4.6184
-13.5 | -0.4612 | 0.07919 | -0.1172 | -5.824
-13 | -0.4957 | 0.0671 | -0.1258 | -7.3875
-12.5 | -0.5181 | 0.05677 | -0.1328 | -9.1263
-12 | -0.5447 | 0.04692 | -0.1394 | -11.6091
-11.5 | -0.5568 | 0.03952 | -0.143 | -14.0891
-11 | -0.5759 | 0.03271 | -0.145 | -17.6062
-10.5 | -0.5938 | 0.02681 | -0.1451 | -22.1485
-10 | -0.6061 | 0.02187 | -0.1433 | -27.7138
-9.5 | -0.5984 | 0.01846 | -0.14 | -32.416
-8.5 | -0.5404 | 0.01358 | -0.1348 | -39.7938
-8 | -0.4827 | 0.01204 | -0.1331 | -40.0914
-7.5 | -0.416 | 0.01101 | -0.1319 | -37.7838
-7 | -0.3473 | 0.01007 | -0.1311 | -34.4886
-6.5 | -0.2755 | 0.0094 | -0.1307 | -29.3085
-6 | -0.2029 | 0.00892 | -0.1305 | -22.7466
-5 | -0.058 | 0.0081 | -0.1308 | -7.1605
-4.5 | 0.0142 | 0.0078 | -0.1312 | 1.8205
-4 | 0.0856 | 0.00745 | -0.1318 | 11.4899
-3.5 | 0.1571 | 0.00705 | -0.1326 | 22.2837
-3 | 0.228 | 0.00659 | -0.1336 | 34.5979
-2 | 0.3694 | 0.00576 | -0.1358 | 64.1319
-1.5 | 0.44 | 0.0057 | -0.1365 | 77.193
-1 | 0.511 | 0.00574 | -0.1373 | 89.0244
-0.5 | 0.5814 | 0.00581 | -0.138 | 100.0688
0 | 0.6512 | 0.0059 | -0.1386 | 110.3729
0.5 | 0.7212 | 0.00598 | -0.1391 | 120.602
1 | 0.7899 | 0.00613 | -0.1394 | 128.8581
1.5 | 0.8593 | 0.00626 | -0.1398 | 137.2684
2 | 0.9264 | 0.00645 | -0.1396 | 143.6279
2.5 | 0.9946 | 0.00661 | -0.1395 | 150.469
3 | 1.0605 | 0.00682 | -0.139 | 155.4985
3.5 | 1.1243 | 0.00708 | -0.1379 | 158.7994
4 | 1.1876 | 0.00732 | -0.1365 | 162.2404
4.5 | 1.2397 | 0.00768 | -0.133 | 161.4193
5 | 1.2855 | 0.00817 | -0.1283 | 157.3439
5.5 | 1.3321 | 0.0088 | -0.1239 | 151.375
6 | 1.3728 | 0.00971 | -0.1188 | 141.38
6.5 | 1.3957 | 0.0113 | -0.1115 | 123.5133
7 | 1.396 | 0.01393 | -0.102 | 100.2154
7.5 | 1.4016 | 0.01679 | -0.0942 | 83.4783
8 | 1.4049 | 0.02018 | -0.087 | 69.6184
8.5 | 1.4102 | 0.02398 | -0.0811 | 58.8073
9 | 1.4193 | 0.02799 | -0.0762 | 50.7074
9.5 | 1.4281 | 0.03238 | -0.0719 | 44.1044
10 | 1.4292 | 0.03767 | -0.0681 | 37.94
10.5 | 1.4351 | 0.043 | -0.0651 | 33.3744
11 | 1.4487 | 0.04806 | -0.0628 | 30.1436
11.5 | 1.4649 | 0.05318 | -0.0609 | 27.5461
12 | 1.4794 | 0.05869 | -0.0594 | 25.207
12.5 | 1.4929 | 0.0646 | -0.0583 | 23.1099
13 | 1.5027 | 0.07113 | -0.0576 | 21.1261
13.5 | 1.513 | 0.07791 | -0.0574 | 19.4198
14 | 1.5149 | 0.08587 | -0.058 | 17.6418
14.5 | 1.5136 | 0.09385 | -0.0586 | 16.1279
15 | 1.5078 | 0.10338 | -0.0608 | 14.585
15.5 | 1.4987 | 0.11366 | -0.0639 | 13.1858
16 | 1.4835 | 0.12504 | -0.0684 | 11.8642
16.5 | 1.4667 | 0.13699 | -0.074 | 10.7066
17 | 1.4489 | 0.14939 | -0.0806 | 9.6988
17.5 | 1.431 | 0.16217 | -0.0882 | 8.8241
18 | 1.4139 | 0.17519 | -0.0967 | 8.0707
18.5 | 1.395 | 0.18883 | -0.1062 | 7.3876
19 | 1.3765 | 0.20296 | -0.1164 | 6.7821

## 65. Re 4M Mach 0.00 (1)
BIGFOIL.COM POLAR EXPORT
NACA63-617 a=0.8
NACA63-617 a=0.8 |  |  |  | Cl Max: | 1.78 | at alpha= | 13.5 | deg
JavaFoil+Calcfoil stall+Eppler ext transition |  |  |  | L/D Max: | 155.073 | at alpha= | 4 | deg
Re: | 4000000 |  |  | Cd Min: | 0.00577 | at alpha= | -3 | deg
Mach: | 0 |  |  | Cl=0 at alpha= | -4.7016 | deg
|  |  |  | @ Cl=0.1, Cd= | 0.006219
|  |  |  | @ Cl=0.4, Cd= | 0.0058726
|  |  |  | @ Cl=0.6, Cd= | 0.0060914
alpha (deg) | Cl | Cd | Cm | Cl/Cd
-19.5 | -0.728 | 0.14752 | -0.051 | -4.937
-19 | -0.74 | 0.14008 | -0.052 | -5.283
-18.5 | -0.751 | 0.13233 | -0.053 | -5.674
-18 | -0.76 | 0.12407 | -0.055 | -6.129
-17.5 | -0.766 | 0.11972 | -0.055 | -6.397
-17 | -0.774 | 0.10838 | -0.058 | -7.141
-16.5 | -0.778 | 0.10007 | -0.06 | -7.776
-16 | -0.781 | 0.0911 | -0.063 | -8.573
-15.5 | -0.786 | 0.07895 | -0.067 | -9.952
-15 | -0.797 | 0.06151 | -0.073 | -12.952
-14.5 | -0.808 | 0.0448 | -0.079 | -18.028
-14 | -0.801 | 0.03799 | -0.081 | -21.084
-13.5 | -0.792 | 0.03145 | -0.083 | -25.174
-13 | -0.776 | 0.0267 | -0.085 | -29.068
-12.5 | -0.755 | 0.02314 | -0.087 | -32.611
-12 | -0.729 | 0.02023 | -0.089 | -36.026
-11.5 | -0.698 | 0.01799 | -0.09 | -38.786
-11 | -0.663 | 0.0162 | -0.091 | -40.899
-10.5 | -0.623 | 0.01488 | -0.092 | -41.885
-10 | -0.584 | 0.01089 | -0.094 | -53.609
-9.5 | -0.538 | 0.01011 | -0.095 | -53.211
-9 | -0.508 | 0.00841 | -0.1 | -60.369
-8.5 | -0.452 | 0.00807 | -0.101 | -56.058
-8 | -0.395 | 0.00775 | -0.102 | -50.967
-7.5 | -0.337 | 0.00813 | -0.102 | -41.499
-7 | -0.278 | 0.00796 | -0.103 | -34.984
-6.5 | -0.219 | 0.00777 | -0.104 | -28.18
-6 | -0.159 | 0.0076 | -0.104 | -20.877
-5.5 | -0.098 | 0.00751 | -0.105 | -13.04
-5 | -0.037 | 0.00735 | -0.106 | -4.999
-4.5 | 0.025 | 0.00724 | -0.106 | 3.417
-4 | 0.086 | 0.00628 | -0.107 | 13.765
-3.5 | 0.148 | 0.00601 | -0.108 | 24.666
-3 | 0.21 | 0.00577 | -0.108 | 36.432
-2.5 | 0.272 | 0.00581 | -0.109 | 46.932
-2 | 0.334 | 0.0058 | -0.11 | 57.605
-1.5 | 0.396 | 0.00587 | -0.11 | 67.508
-1 | 0.458 | 0.00591 | -0.111 | 77.459
-0.5 | 0.52 | 0.00597 | -0.111 | 87.027
0 | 0.581 | 0.00607 | -0.112 | 95.746
0.5 | 0.643 | 0.00614 | -0.113 | 104.705
1 | 0.705 | 0.00626 | -0.113 | 112.568
1.5 | 0.766 | 0.00643 | -0.114 | 119.232
2 | 0.828 | 0.00659 | -0.115 | 125.64
2.5 | 0.889 | 0.00671 | -0.115 | 132.557
3 | 0.945 | 0.00694 | -0.116 | 136.138
3.5 | 1.006 | 0.00721 | -0.116 | 139.435
4 | 1.061 | 0.00684 | -0.116 | 155.073
4.5 | 1.119 | 0.00755 | -0.117 | 148.092
5 | 1.176 | 0.00787 | -0.117 | 149.358
5.5 | 1.231 | 0.00819 | -0.117 | 150.352
6 | 1.285 | 0.00873 | -0.118 | 147.188
6.5 | 1.337 | 0.00974 | -0.118 | 137.162
7 | 1.387 | 0.01058 | -0.118 | 131.055
7.5 | 1.436 | 0.01189 | -0.118 | 120.746
8 | 1.481 | 0.01361 | -0.118 | 108.816
8.5 | 1.526 | 0.01468 | -0.119 | 103.923
9 | 1.566 | 0.01683 | -0.119 | 93.066
9.5 | 1.606 | 0.01769 | -0.119 | 90.814
10 | 1.643 | 0.01866 | -0.119 | 88.048
10.5 | 1.677 | 0.01961 | -0.12 | 85.526
11 | 1.705 | 0.02051 | -0.12 | 83.132
11.5 | 1.729 | 0.0216 | -0.12 | 80.051
12 | 1.749 | 0.02272 | -0.121 | 76.973
12.5 | 1.764 | 0.02389 | -0.121 | 73.832
13 | 1.774 | 0.02522 | -0.121 | 70.357
13.5 | 1.78 | 0.02655 | -0.121 | 67.047
14 | 1.778 | 0.02799 | -0.121 | 63.524
14.5 | 1.769 | 0.02966 | -0.121 | 59.645
15 | 1.754 | 0.03159 | -0.121 | 55.528
15.5 | 1.734 | 0.03374 | -0.121 | 51.398
16 | 1.709 | 0.036 | -0.121 | 47.479
16.5 | 1.681 | 0.03859 | -0.121 | 43.563
17 | 1.649 | 0.04106 | -0.121 | 40.171
17.5 | 1.614 | 0.04408 | -0.121 | 36.611
18 | 1.575 | 0.04762 | -0.12 | 33.075
18.5 | 1.533 | 0.05162 | -0.12 | 29.698

## 66. Re 4M Mach 0.00 (2)
BIGFOIL.COM POLAR EXPORT
NACA63-617 a=0.8
NACA63-617 a=0.8 |  |  |  | Cl Max: | 1.7536 | at alpha= | 20 | deg
XFOIL ncrit=9 |  |  |  | L/D Max: | 176.25 | at alpha= | 5 | deg
Re: | 4000000 |  |  | Cd Min: | 0.08508 | at alpha= | 20 | deg
Mach: | 0 |  |  | Cl=0 at alpha= | -4.6726 | deg
|  |  |  | @ Cl=0.1, Cd= | 0.0061693
|  |  |  | @ Cl=0.4, Cd= | 0.00493
|  |  |  | @ Cl=0.6, Cd= | 0.0050289
alpha (deg) | Cl | Cd | Cm | Cl/Cd
-20 | -1.115 | 0.06219 | -0.095 | -17.9289
-19.5 | -1.1214 | 0.05232 | -0.1046 | -21.4335
-19 | -1.1253 | 0.0465 | -0.1071 | -24.2
-18.5 | -1.1333 | 0.04056 | -0.1093 | -27.9413
-18 | -1.1354 | 0.0357 | -0.1106 | -31.8039
-17.5 | -1.1307 | 0.03173 | -0.1113 | -35.635
-17 | -1.1299 | 0.0278 | -0.1112 | -40.6439
-16.5 | -1.1188 | 0.0248 | -0.1108 | -45.1129
-16 | -1.1042 | 0.02224 | -0.1099 | -49.6493
-15.5 | -1.0894 | 0.01991 | -0.1085 | -54.7162
-15 | -1.0871 | 0.01729 | -0.1056 | -62.8745
-14.5 | -1.0826 | 0.01499 | -0.102 | -72.2215
-14 | -1.0418 | 0.01393 | -0.1013 | -74.7882
-13.5 | -0.9953 | 0.01314 | -0.101 | -75.7458
-13 | -0.9452 | 0.01247 | -0.1011 | -75.7979
-12.5 | -0.8931 | 0.01195 | -0.1012 | -74.7364
-12 | -0.8405 | 0.01138 | -0.1015 | -73.8576
-11.5 | -0.787 | 0.01083 | -0.1018 | -72.6685
-11 | -0.7322 | 0.01037 | -0.1023 | -70.6075
-10.5 | -0.6764 | 0.00999 | -0.1028 | -67.7077
-10 | -0.6201 | 0.00964 | -0.1034 | -64.3257
-9.5 | -0.5638 | 0.0092 | -0.104 | -61.2826
-9 | -0.5067 | 0.00883 | -0.1047 | -57.3839
-8.5 | -0.449 | 0.00854 | -0.1054 | -52.5761
-8 | -0.391 | 0.00825 | -0.1062 | -47.3939
-7.5 | -0.3329 | 0.00794 | -0.107 | -41.927
-7 | -0.2743 | 0.00772 | -0.1078 | -35.5311
-6.5 | -0.2157 | 0.00746 | -0.1086 | -28.9142
-6 | -0.1567 | 0.00724 | -0.1095 | -21.6436
-5.5 | -0.0977 | 0.00704 | -0.1103 | -13.8778
-5 | -0.0387 | 0.00681 | -0.1112 | -5.6828
-4.5 | 0.0204 | 0.00651 | -0.1122 | 3.1336
-4 | 0.0794 | 0.00627 | -0.1131 | 12.6635
-3.5 | 0.1387 | 0.00598 | -0.1141 | 23.194
-3 | 0.1977 | 0.00559 | -0.1152 | 35.3667
-2.5 | 0.2567 | 0.00526 | -0.1163 | 48.8023
-2 | 0.3163 | 0.00502 | -0.1173 | 63.008
-1.5 | 0.3756 | 0.00493 | -0.1182 | 76.1866
-1 | 0.4353 | 0.00493 | -0.1191 | 88.2961
-0.5 | 0.4947 | 0.00496 | -0.1199 | 99.7379
0 | 0.5539 | 0.00499 | -0.1207 | 111.002
0.5 | 0.6132 | 0.00504 | -0.1216 | 121.6667
1 | 0.6719 | 0.00512 | -0.1223 | 131.2305
1.5 | 0.7307 | 0.0052 | -0.123 | 140.5192
2 | 0.789 | 0.00531 | -0.1237 | 148.5876
2.5 | 0.8469 | 0.00543 | -0.1243 | 155.9669
3 | 0.9049 | 0.00555 | -0.1249 | 163.045
3.5 | 0.9617 | 0.00571 | -0.1254 | 168.4238
4 | 1.0176 | 0.00594 | -0.1257 | 171.3131
4.5 | 1.0733 | 0.00615 | -0.126 | 174.5203
5 | 1.128 | 0.0064 | -0.1261 | 176.25
5.5 | 1.1789 | 0.00686 | -0.1255 | 171.8513
6 | 1.2214 | 0.00771 | -0.1236 | 158.4176
6.5 | 1.2614 | 0.00858 | -0.1213 | 147.0163
7 | 1.2973 | 0.00947 | -0.1182 | 136.9905
7.5 | 1.3221 | 0.01035 | -0.1129 | 127.7391
8 | 1.3397 | 0.01141 | -0.1067 | 117.4145
8.5 | 1.3636 | 0.01248 | -0.1019 | 109.2628
9 | 1.3876 | 0.01365 | -0.0975 | 101.6557
9.5 | 1.4141 | 0.01484 | -0.0937 | 95.2898
10 | 1.4353 | 0.01636 | -0.0895 | 87.7323
10.5 | 1.4556 | 0.01805 | -0.0855 | 80.6427
11 | 1.4808 | 0.0196 | -0.0823 | 75.551
11.5 | 1.5046 | 0.02132 | -0.0792 | 70.5722
12 | 1.528 | 0.02318 | -0.0764 | 65.9189
12.5 | 1.5521 | 0.02511 | -0.074 | 61.812
13 | 1.5739 | 0.02731 | -0.0715 | 57.6309
14 | 1.6166 | 0.03199 | -0.0674 | 50.5345
14.5 | 1.6369 | 0.03477 | -0.0658 | 47.0779
15 | 1.6554 | 0.03784 | -0.0642 | 43.7474
15.5 | 1.6693 | 0.04146 | -0.0628 | 40.2629
16 | 1.6862 | 0.04493 | -0.0617 | 37.5295
16.5 | 1.7012 | 0.04872 | -0.0608 | 34.9179
17 | 1.7131 | 0.05296 | -0.0602 | 32.3471
17.5 | 1.7229 | 0.05757 | -0.0597 | 29.927
18 | 1.7345 | 0.06213 | -0.0596 | 27.9173
18.5 | 1.7431 | 0.06715 | -0.0597 | 25.9583
19 | 1.7482 | 0.07278 | -0.0602 | 24.0203
19.5 | 1.7493 | 0.07906 | -0.061 | 22.1262
20 | 1.7536 | 0.08508 | -0.0621 | 20.6112

## 67. Re 4M Mach 0.10 (1)
BIGFOIL.COM POLAR EXPORT
NACA63-617 a=0.8
NACA63-617 a=0.8 |  |  |  | Cl Max: | 1.772 | at alpha= | 13.5 | deg
JavaFoil+Calcfoil stall+Eppler ext transition |  |  |  | L/D Max: | 165.262 | at alpha= | 4 | deg
Re: | 4000000 |  |  | Cd Min: | 0.00578 | at alpha= | -3 | deg
Mach: | 0.1 |  |  | Cl=0 at alpha= | -4.7016 | deg
|  |  |  | @ Cl=0.1, Cd= | 0.0062334
|  |  |  | @ Cl=0.4, Cd= | 0.0058726
|  |  |  | @ Cl=0.6, Cd= | 0.0061455
alpha (deg) | Cl | Cd | Cm | Cl/Cd
-19.5 | -0.687 | 0.15064 | -0.05 | -4.563
-19 | -0.703 | 0.14254 | -0.051 | -4.93
-18.5 | -0.717 | 0.13588 | -0.052 | -5.273
-18 | -0.729 | 0.12788 | -0.053 | -5.697
-17.5 | -0.738 | 0.12295 | -0.054 | -6
-17 | -0.748 | 0.1129 | -0.056 | -6.621
-16.5 | -0.755 | 0.1042 | -0.059 | -7.242
-16 | -0.758 | 0.09685 | -0.06 | -7.831
-15.5 | -0.764 | 0.08513 | -0.065 | -8.978
-15 | -0.772 | 0.0709 | -0.07 | -10.886
-14.5 | -0.789 | 0.05008 | -0.077 | -15.761
-14 | -0.787 | 0.04142 | -0.08 | -19.011
-13.5 | -0.782 | 0.03351 | -0.083 | -23.333
-13 | -0.771 | 0.0274 | -0.086 | -28.127
-12.5 | -0.752 | 0.02352 | -0.087 | -31.95
-12 | -0.726 | 0.02083 | -0.089 | -34.872
-11.5 | -0.696 | 0.01848 | -0.09 | -37.69
-11 | -0.662 | 0.01663 | -0.092 | -39.821
-10.5 | -0.624 | 0.01501 | -0.093 | -41.57
-10 | -0.585 | 0.01036 | -0.095 | -56.454
-9.5 | -0.539 | 0.01028 | -0.096 | -52.422
-9 | -0.51 | 0.00844 | -0.101 | -60.347
-8.5 | -0.454 | 0.00816 | -0.102 | -55.654
-8 | -0.397 | 0.00777 | -0.102 | -51.049
-7.5 | -0.339 | 0.0082 | -0.103 | -41.331
-7 | -0.28 | 0.00798 | -0.104 | -35.079
-6.5 | -0.22 | 0.0078 | -0.104 | -28.189
-6 | -0.159 | 0.00769 | -0.105 | -20.728
-5.5 | -0.098 | 0.00752 | -0.106 | -13.09
-5 | -0.037 | 0.00736 | -0.106 | -5.016
-4.5 | 0.025 | 0.00724 | -0.107 | 3.43
-4 | 0.087 | 0.00629 | -0.108 | 13.796
-3.5 | 0.149 | 0.00602 | -0.108 | 24.744
-3 | 0.211 | 0.00578 | -0.109 | 36.505
-2.5 | 0.274 | 0.00581 | -0.11 | 47.108
-2 | 0.336 | 0.00581 | -0.11 | 57.87
-1.5 | 0.398 | 0.00587 | -0.111 | 67.812
-1 | 0.46 | 0.00595 | -0.111 | 77.295
-0.5 | 0.522 | 0.00603 | -0.112 | 86.63
0 | 0.584 | 0.00613 | -0.113 | 95.394
0.5 | 0.646 | 0.00619 | -0.113 | 104.467
1 | 0.708 | 0.00629 | -0.114 | 112.614
1.5 | 0.77 | 0.00644 | -0.115 | 119.602
2 | 0.832 | 0.0066 | -0.115 | 125.967
2.5 | 0.894 | 0.00678 | -0.116 | 131.752
3 | 0.95 | 0.00695 | -0.116 | 136.608
3.5 | 1.011 | 0.00724 | -0.117 | 139.589
4 | 1.066 | 0.00645 | -0.117 | 165.262
4.5 | 1.124 | 0.0076 | -0.117 | 147.836
5 | 1.181 | 0.00792 | -0.118 | 148.994
5.5 | 1.237 | 0.00824 | -0.118 | 150.208
6 | 1.291 | 0.00882 | -0.118 | 146.412
6.5 | 1.342 | 0.00985 | -0.118 | 136.331
7 | 1.393 | 0.0107 | -0.119 | 130.243
7.5 | 1.441 | 0.01206 | -0.119 | 119.543
8 | 1.487 | 0.01381 | -0.119 | 107.704
8.5 | 1.532 | 0.01485 | -0.119 | 103.137
9 | 1.572 | 0.01706 | -0.119 | 92.123
9.5 | 1.611 | 0.01794 | -0.12 | 89.821
10 | 1.648 | 0.01891 | -0.12 | 87.119
10.5 | 1.681 | 0.01986 | -0.12 | 84.635
11 | 1.707 | 0.02084 | -0.121 | 81.924
11.5 | 1.73 | 0.02197 | -0.121 | 78.731
12 | 1.748 | 0.02314 | -0.121 | 75.532
12.5 | 1.761 | 0.02429 | -0.121 | 72.489
13 | 1.769 | 0.02562 | -0.122 | 69.06
13.5 | 1.772 | 0.02704 | -0.122 | 65.53
14 | 1.767 | 0.02876 | -0.122 | 61.44
14.5 | 1.753 | 0.03053 | -0.122 | 57.42
15 | 1.734 | 0.0326 | -0.122 | 53.181
15.5 | 1.71 | 0.0346 | -0.122 | 49.418
16 | 1.681 | 0.03705 | -0.122 | 45.376
16.5 | 1.647 | 0.03973 | -0.121 | 41.467
17 | 1.61 | 0.04277 | -0.121 | 37.633
17.5 | 1.568 | 0.04622 | -0.121 | 33.927
18 | 1.524 | 0.05013 | -0.121 | 30.394
18.5 | 1.477 | 0.05392 | -0.12 | 27.403

## 68. Re 4M Mach 0.10 (2)
BIGFOIL.COM POLAR EXPORT
NACA63-617 a=0.8
NACA63-617 a=0.8 |  |  |  | Cl Max: | 1.7471 | at alpha= | 20 | deg
XFOIL ncrit=9 |  |  |  | L/D Max: | 176.227 | at alpha= | 5 | deg
Re: | 4000000 |  |  | Cd Min: | 0.08878 | at alpha= | 20 | deg
Mach: | 0.1 |  |  | Cl=0 at alpha= | -4.6706 | deg
|  |  |  | @ Cl=0.1, Cd= | 0.0061946
|  |  |  | @ Cl=0.4, Cd= | 0.0049437
|  |  |  | @ Cl=0.6, Cd= | 0.0050387
alpha (deg) | Cl | Cd | Cm | Cl/Cd
-20 | -1.0643 | 0.07097 | -0.0918 | -14.9965
-19.5 | -1.0834 | 0.05875 | -0.1032 | -18.4409
-19 | -1.0944 | 0.05163 | -0.1067 | -21.197
-18.5 | -1.1072 | 0.04474 | -0.1098 | -24.7474
-18 | -1.1121 | 0.03913 | -0.1118 | -28.4206
-17.5 | -1.1109 | 0.03456 | -0.1129 | -32.1441
-17 | -1.1151 | 0.02997 | -0.1133 | -37.2072
-16.5 | -1.1077 | 0.02655 | -0.1131 | -41.7213
-16 | -1.095 | 0.02369 | -0.1124 | -46.222
-15.5 | -1.08 | 0.02123 | -0.1112 | -50.8714
-15 | -1.0691 | 0.01868 | -0.1094 | -57.2323
-14.5 | -1.0724 | 0.01625 | -0.1053 | -65.9938
-14 | -1.0477 | 0.01431 | -0.1033 | -73.2145
-13.5 | -1.0016 | 0.01349 | -0.1029 | -74.2476
-13 | -0.9527 | 0.0127 | -0.1027 | -75.0157
-12.5 | -0.9006 | 0.01213 | -0.1027 | -74.2457
-12 | -0.847 | 0.0116 | -0.1029 | -73.0172
-11.5 | -0.7936 | 0.01099 | -0.1031 | -72.2111
-11 | -0.7384 | 0.0105 | -0.1034 | -70.3238
-10.5 | -0.6822 | 0.01009 | -0.1039 | -67.6115
-10 | -0.6254 | 0.00973 | -0.1044 | -64.2754
-9.5 | -0.5685 | 0.00929 | -0.105 | -61.1948
-9 | -0.5109 | 0.0089 | -0.1056 | -57.4045
-8.5 | -0.4528 | 0.0086 | -0.1063 | -52.6512
-8 | -0.3943 | 0.00833 | -0.107 | -47.3349
-7.5 | -0.3357 | 0.00798 | -0.1077 | -42.0677
-7 | -0.2766 | 0.00777 | -0.1085 | -35.5985
-6.5 | -0.2176 | 0.00749 | -0.1093 | -29.0521
-6 | -0.1581 | 0.00727 | -0.1101 | -21.7469
-5.5 | -0.0986 | 0.00707 | -0.111 | -13.9463
-5 | -0.0392 | 0.00684 | -0.1119 | -5.731
-4.5 | 0.0203 | 0.00655 | -0.1128 | 3.0992
-4 | 0.0797 | 0.00629 | -0.1137 | 12.6709
-3.5 | 0.1393 | 0.00601 | -0.1147 | 23.178
-3 | 0.1988 | 0.00561 | -0.1158 | 35.4367
-2 | 0.3181 | 0.00504 | -0.1179 | 63.1151
-1.5 | 0.3779 | 0.00494 | -0.1188 | 76.498
-1 | 0.4378 | 0.00495 | -0.1197 | 88.4444
-0.5 | 0.4977 | 0.00497 | -0.1206 | 100.1408
0 | 0.5572 | 0.00501 | -0.1214 | 111.2176
0.5 | 0.6169 | 0.00505 | -0.1222 | 122.1584
1 | 0.6759 | 0.00514 | -0.1229 | 131.4981
1.5 | 0.7351 | 0.00522 | -0.1237 | 140.8238
2 | 0.7939 | 0.00532 | -0.1243 | 149.2293
3 | 0.9104 | 0.00557 | -0.1255 | 163.447
3.5 | 0.9677 | 0.00574 | -0.126 | 168.5889
4.5 | 1.0798 | 0.00619 | -0.1265 | 174.4426
5 | 1.1349 | 0.00644 | -0.1265 | 176.2267
5.5 | 1.1861 | 0.00689 | -0.1259 | 172.148
6 | 1.2282 | 0.00776 | -0.1239 | 158.2732
6.5 | 1.2675 | 0.00865 | -0.1213 | 146.5318
7 | 1.3023 | 0.00955 | -0.1179 | 136.3665
7.5 | 1.3232 | 0.01046 | -0.1118 | 126.501
8 | 1.3418 | 0.01157 | -0.1057 | 115.9723
8.5 | 1.3654 | 0.01269 | -0.101 | 107.5965
9 | 1.3892 | 0.01393 | -0.0965 | 99.7272
9.5 | 1.4154 | 0.01517 | -0.0926 | 93.3026
10.5 | 1.4564 | 0.01854 | -0.0843 | 78.5545
11 | 1.4814 | 0.02017 | -0.0811 | 73.4457
11.5 | 1.5053 | 0.02196 | -0.0781 | 68.5474
12 | 1.5283 | 0.02393 | -0.0753 | 63.8654
12.5 | 1.5517 | 0.02602 | -0.0727 | 59.6349
13 | 1.5735 | 0.02833 | -0.0703 | 55.5418
14 | 1.6147 | 0.03338 | -0.0662 | 48.3733
14.5 | 1.6358 | 0.0362 | -0.0647 | 45.1878
15 | 1.6538 | 0.03943 | -0.0632 | 41.9427
15.5 | 1.6674 | 0.04321 | -0.0617 | 38.5883
16 | 1.6842 | 0.04683 | -0.0608 | 35.9641
16.5 | 1.6975 | 0.05095 | -0.0599 | 33.317
17 | 1.7075 | 0.05554 | -0.0593 | 30.7436
17.5 | 1.7186 | 0.06019 | -0.059 | 28.5529
18 | 1.7288 | 0.06505 | -0.059 | 26.5765
18.5 | 1.7362 | 0.0704 | -0.0593 | 24.6619
19 | 1.7405 | 0.07628 | -0.0599 | 22.8173
19.5 | 1.7438 | 0.08245 | -0.0608 | 21.1498
20 | 1.7471 | 0.08878 | -0.062 | 19.679

## 69. Re 4M Mach 0.25 (1)
BIGFOIL.COM POLAR EXPORT
NACA63-617 a=0.8
NACA63-617 a=0.8 |  |  |  | Cl Max: | 1.732 | at alpha= | 12 | deg
JavaFoil+Calcfoil stall+Eppler ext transition |  |  |  | L/D Max: | 147.101 | at alpha= | 5 | deg
Re: | 4000000 |  |  | Cd Min: | 0.00587 | at alpha= | -3 | deg
Mach: | 0.25 |  |  | Cl=0 at alpha= | -4.7031 | deg
|  |  |  | @ Cl=0.1, Cd= | 0.0065872
|  |  |  | @ Cl=0.4, Cd= | 0.0059458
|  |  |  | @ Cl=0.6, Cd= | 0.0062284
alpha (deg) | Cl | Cd | Cm | Cl/Cd
-17.5 | -0.496 | 0.13901 | -0.049 | -3.565
-17 | -0.534 | 0.13036 | -0.05 | -4.094
-16.5 | -0.568 | 0.12284 | -0.052 | -4.623
-16 | -0.597 | 0.11545 | -0.053 | -5.172
-15.5 | -0.621 | 0.10762 | -0.055 | -5.774
-15 | -0.641 | 0.09969 | -0.057 | -6.43
-14.5 | -0.645 | 0.10317 | -0.046 | -6.249
-14 | -0.668 | 0.08016 | -0.065 | -8.338
-13.5 | -0.675 | 0.07065 | -0.069 | -9.551
-13 | -0.699 | 0.04664 | -0.08 | -14.986
-12.5 | -0.708 | 0.0327 | -0.086 | -21.638
-12 | -0.695 | 0.02802 | -0.088 | -24.809
-11.5 | -0.682 | 0.02182 | -0.091 | -31.235
-11 | -0.655 | 0.01895 | -0.093 | -34.591
-10.5 | -0.623 | 0.01688 | -0.094 | -36.889
-10 | -0.588 | 0.01347 | -0.097 | -43.65
-9.5 | -0.545 | 0.01237 | -0.098 | -44.013
-9 | -0.497 | 0.01027 | -0.099 | -48.381
-8.5 | -0.463 | 0.0084 | -0.104 | -55.128
-8 | -0.406 | 0.00805 | -0.105 | -50.386
-7.5 | -0.347 | 0.00843 | -0.106 | -41.117
-7 | -0.287 | 0.00817 | -0.106 | -35.079
-6.5 | -0.225 | 0.00799 | -0.107 | -28.203
-6 | -0.164 | 0.00779 | -0.108 | -21
-5.5 | -0.101 | 0.00763 | -0.108 | -13.233
-5 | -0.038 | 0.00749 | -0.109 | -5.057
-4.5 | 0.026 | 0.00733 | -0.11 | 3.481
-4 | 0.089 | 0.00668 | -0.111 | 13.356
-3.5 | 0.153 | 0.00614 | -0.111 | 24.927
-3 | 0.217 | 0.00587 | -0.112 | 36.969
-2.5 | 0.281 | 0.00588 | -0.113 | 47.867
-2 | 0.345 | 0.00592 | -0.113 | 58.3
-1.5 | 0.409 | 0.00595 | -0.114 | 68.711
-1 | 0.473 | 0.00602 | -0.114 | 78.579
-0.5 | 0.537 | 0.00613 | -0.115 | 87.545
0 | 0.601 | 0.00623 | -0.116 | 96.408
0.5 | 0.664 | 0.00631 | -0.116 | 105.282
1 | 0.728 | 0.00639 | -0.117 | 113.875
1.5 | 0.791 | 0.00661 | -0.118 | 119.677
2 | 0.855 | 0.00677 | -0.118 | 126.188
2.5 | 0.918 | 0.00695 | -0.119 | 132.133
3 | 0.976 | 0.00722 | -0.12 | 135.112
3.5 | 1.032 | 0.00737 | -0.119 | 139.963
4 | 1.092 | 0.00758 | -0.12 | 144.043
4.5 | 1.151 | 0.00787 | -0.12 | 146.304
5 | 1.21 | 0.00823 | -0.121 | 147.101
5.5 | 1.267 | 0.00862 | -0.121 | 146.93
6 | 1.322 | 0.00934 | -0.121 | 141.544
6.5 | 1.374 | 0.01045 | -0.121 | 131.494
7 | 1.425 | 0.0114 | -0.122 | 124.951
7.5 | 1.473 | 0.01317 | -0.122 | 111.833
8 | 1.518 | 0.01496 | -0.122 | 101.488
8.5 | 1.559 | 0.01736 | -0.122 | 89.797
9 | 1.599 | 0.01826 | -0.122 | 87.595
9.5 | 1.636 | 0.01935 | -0.123 | 84.553
10 | 1.668 | 0.02037 | -0.123 | 81.884
10.5 | 1.696 | 0.02155 | -0.123 | 78.675
11 | 1.714 | 0.0227 | -0.124 | 75.523
11.5 | 1.727 | 0.02404 | -0.124 | 71.815
12 | 1.732 | 0.02539 | -0.124 | 68.206
12.5 | 1.729 | 0.02688 | -0.124 | 64.336
13 | 1.719 | 0.02863 | -0.124 | 60.034
13.5 | 1.699 | 0.0307 | -0.124 | 55.34
14 | 1.666 | 0.03309 | -0.124 | 50.34
14.5 | 1.621 | 0.03562 | -0.124 | 45.518
15 | 1.568 | 0.03844 | -0.124 | 40.792
15.5 | 1.506 | 0.04177 | -0.124 | 36.051
16 | 1.435 | 0.04555 | -0.123 | 31.507
16.5 | 1.356 | 0.0501 | -0.123 | 27.067
17 | 1.27 | 0.05587 | -0.122 | 22.727

## 70. Re 4M Mach 0.25 (2)
BIGFOIL.COM POLAR EXPORT
NACA63-617 a=0.8
NACA63-617 a=0.8 |  |  |  | Cl Max: | 1.7009 | at alpha= | 19 | deg
XFOIL ncrit=9 |  |  |  | L/D Max: | 175.165 | at alpha= | 4.5 | deg
Re: | 4000000 |  |  | Cd Min: | 0.16143 | at alpha= | -20 | deg
Mach: | 0.25 |  |  | Cl=0 at alpha= | -4.6588 | deg
|  |  |  | @ Cl=0.1, Cd= | 0.0063419
|  |  |  | @ Cl=0.4, Cd= | 0.0050131
|  |  |  | @ Cl=0.6, Cd= | 0.0051236
alpha (deg) | Cl | Cd | Cm | Cl/Cd
-20 | -0.5818 | 0.16143 | -0.0439 | -3.604
-19.5 | -0.6991 | 0.12857 | -0.0644 | -5.4375
-19 | -0.8323 | 0.0976 | -0.0857 | -8.5277
-18.5 | -0.9142 | 0.0776 | -0.0997 | -11.7809
-18 | -0.9584 | 0.06442 | -0.1085 | -14.8774
-17.5 | -0.9865 | 0.05445 | -0.1145 | -18.1175
-17 | -1.013 | 0.04552 | -0.1193 | -22.254
-16.5 | -1.0224 | 0.03921 | -0.1217 | -26.075
-16 | -1.0256 | 0.03396 | -0.123 | -30.2002
-15.5 | -1.0234 | 0.02964 | -0.1232 | -34.5277
-15 | -1.0191 | 0.02578 | -0.1226 | -39.5306
-14.5 | -1.0088 | 0.02256 | -0.1214 | -44.7163
-14 | -0.9959 | 0.01981 | -0.1195 | -50.2726
-13.5 | -0.9847 | 0.01736 | -0.1166 | -56.7224
-13 | -0.9743 | 0.0151 | -0.1133 | -64.5232
-12.5 | -0.9374 | 0.01345 | -0.1116 | -69.6952
-12 | -0.885 | 0.01263 | -0.1109 | -70.0713
-11 | -0.7721 | 0.01136 | -0.1101 | -67.9665
-10.5 | -0.7141 | 0.01076 | -0.11 | -66.3662
-10 | -0.6547 | 0.01027 | -0.1101 | -63.7488
-9.5 | -0.5945 | 0.00986 | -0.1102 | -60.2941
-9 | -0.5346 | 0.00936 | -0.1105 | -57.1154
-8.5 | -0.4739 | 0.00894 | -0.1109 | -53.0089
-8 | -0.4126 | 0.0086 | -0.1113 | -47.9767
-7.5 | -0.3513 | 0.00828 | -0.1118 | -42.4275
-7 | -0.2896 | 0.00796 | -0.1124 | -36.3819
-6.5 | -0.2279 | 0.0077 | -0.1131 | -29.5974
-6 | -0.166 | 0.00745 | -0.1138 | -22.2819
-5.5 | -0.104 | 0.00721 | -0.1146 | -14.4244
-5 | -0.0421 | 0.007 | -0.1153 | -6.0143
-4.5 | 0.0196 | 0.00673 | -0.1162 | 2.9123
-4 | 0.0815 | 0.00642 | -0.1171 | 12.6947
-3.5 | 0.1431 | 0.00616 | -0.1181 | 23.2305
-3 | 0.2048 | 0.00576 | -0.1192 | 35.5556
-2.5 | 0.2665 | 0.00539 | -0.1203 | 49.4434
-2 | 0.3281 | 0.00514 | -0.1213 | 63.8327
-1.5 | 0.3903 | 0.00501 | -0.1223 | 77.9042
-1 | 0.4521 | 0.00503 | -0.1231 | 89.8807
-0.5 | 0.5141 | 0.00505 | -0.124 | 101.802
0 | 0.5758 | 0.0051 | -0.1248 | 112.902
0.5 | 0.6373 | 0.00516 | -0.1256 | 123.5078
1 | 0.6988 | 0.00523 | -0.1264 | 133.6138
1.5 | 0.7595 | 0.00536 | -0.127 | 141.6978
2 | 0.8205 | 0.00544 | -0.1277 | 150.8272
2.5 | 0.881 | 0.00557 | -0.1283 | 158.1688
3 | 0.9409 | 0.00572 | -0.1287 | 164.493
3.5 | 1.0003 | 0.00589 | -0.1291 | 169.8302
4 | 1.0581 | 0.00614 | -0.1291 | 172.329
4.5 | 1.1158 | 0.00637 | -0.1291 | 175.1648
5.5 | 1.225 | 0.00709 | -0.128 | 172.7786
6 | 1.265 | 0.00802 | -0.125 | 157.7307
6.5 | 1.2974 | 0.00906 | -0.1206 | 143.2009
7 | 1.3179 | 0.00995 | -0.1138 | 132.4523
7.5 | 1.334 | 0.01123 | -0.107 | 118.789
8 | 1.3542 | 0.01259 | -0.1012 | 107.5616
8.5 | 1.3773 | 0.014 | -0.0963 | 98.3786
9 | 1.3987 | 0.01561 | -0.0914 | 89.6028
10 | 1.4388 | 0.01946 | -0.0824 | 73.9363
10.5 | 1.4578 | 0.0217 | -0.0784 | 67.1797
11 | 1.4808 | 0.02389 | -0.0751 | 61.9841
11.5 | 1.5042 | 0.02624 | -0.0722 | 57.3247
12 | 1.5285 | 0.02867 | -0.0697 | 53.3136
12.5 | 1.5486 | 0.03159 | -0.0671 | 49.0218
13 | 1.571 | 0.03447 | -0.065 | 45.5759
13.5 | 1.5893 | 0.0375 | -0.0629 | 42.3813
14 | 1.6097 | 0.0409 | -0.0612 | 39.357
14.5 | 1.6248 | 0.04492 | -0.0597 | 36.171
15 | 1.6391 | 0.04922 | -0.0585 | 33.3015
15.5 | 1.6545 | 0.05356 | -0.0575 | 30.8906
16 | 1.6664 | 0.05842 | -0.0569 | 28.5245
16.5 | 1.675 | 0.06383 | -0.0565 | 26.2416
17 | 1.6854 | 0.06919 | -0.0565 | 24.359
17.5 | 1.6915 | 0.07529 | -0.0569 | 22.4665
18 | 1.6943 | 0.08192 | -0.0576 | 20.6824
18.5 | 1.6978 | 0.08867 | -0.0587 | 19.1474
19 | 1.7009 | 0.09561 | -0.0602 | 17.79
19.5 | 1.7003 | 0.1032 | -0.0622 | 16.4758
20 | 1.6956 | 0.11155 | -0.0648 | 15.2004

## 71. Re 4M Mach 0.50 (1)
BIGFOIL.COM POLAR EXPORT
NACA63-617 a=0.8
NACA63-617 a=0.8 |  |  |  | Cl Max: | 1.639 | at alpha= | 8.5 | deg
JavaFoil+Calcfoil stall+Eppler ext transition |  |  |  | L/D Max: | 137.028 | at alpha= | 4.5 | deg
Re: | 4000000 |  |  | Cd Min: | 0.00624 | at alpha= | -2.5 | deg
Mach: | 0.5 |  |  | Cl=0 at alpha= | -4.7 | deg
|  |  |  | @ Cl=0.1, Cd= | 0.0077147
|  |  |  | @ Cl=0.4, Cd= | 0.0062797
|  |  |  | @ Cl=0.6, Cd= | 0.00663
alpha (deg) | Cl | Cd | Cm | Cl/Cd
-20 | -0.877 | 0.16191 | -0.059 | -5.419
-19.5 | -0.846 | 0.15799 | -0.057 | -5.357
-19 | -0.818 | 0.15346 | -0.057 | -5.328
-18.5 | -0.789 | 0.148 | -0.057 | -5.332
-18 | -0.762 | 0.15084 | -0.059 | -5.052
-17.5 | -0.733 | 0.14091 | -0.058 | -5.203
-17 | -0.703 | 0.13682 | -0.056 | -5.136
-16.5 | -0.674 | 0.12888 | -0.056 | -5.231
-16 | -0.646 | 0.12515 | -0.056 | -5.161
-15.5 | -0.618 | 0.12263 | -0.058 | -5.041
-15 | -0.588 | 0.11956 | -0.055 | -4.921
-14.5 | -0.559 | 0.1145 | -0.054 | -4.885
-14 | -0.531 | 0.10727 | -0.054 | -4.95
-13.5 | -0.503 | 0.102 | -0.055 | -4.928
-13 | -0.474 | 0.10053 | -0.055 | -4.718
-12.5 | -0.445 | 0.09412 | -0.053 | -4.729
-12 | -0.417 | 0.08435 | -0.054 | -4.94
-11.5 | -0.388 | 0.07768 | -0.055 | -5.001
-11 | -0.36 | 0.07056 | -0.056 | -5.103
-10.5 | -0.331 | 0.08512 | -0.053 | -3.887
-10 | -0.303 | 0.07052 | -0.056 | -4.295
-9.5 | -0.408 | 0.06165 | -0.063 | -6.617
-9 | -0.464 | 0.02688 | -0.1 | -17.265
-8.5 | -0.448 | 0.01732 | -0.107 | -25.87
-8 | -0.408 | 0.01327 | -0.11 | -30.774
-7.5 | -0.356 | 0.01266 | -0.112 | -28.131
-7 | -0.299 | 0.01009 | -0.113 | -29.623
-6.5 | -0.238 | 0.01014 | -0.114 | -23.428
-6 | -0.181 | 0.00861 | -0.12 | -21.013
-5.5 | -0.112 | 0.0083 | -0.121 | -13.507
-5 | -0.042 | 0.0081 | -0.122 | -5.205
-4.5 | 0.028 | 0.00792 | -0.123 | 3.59
-4 | 0.099 | 0.00773 | -0.124 | 12.871
-3.5 | 0.171 | 0.00663 | -0.124 | 25.773
-3 | 0.242 | 0.00638 | -0.125 | 37.966
-2.5 | 0.315 | 0.00624 | -0.126 | 50.385
-2 | 0.386 | 0.00626 | -0.127 | 61.694
-1.5 | 0.457 | 0.00636 | -0.127 | 71.914
-1 | 0.529 | 0.0065 | -0.128 | 81.417
-0.5 | 0.6 | 0.00663 | -0.129 | 90.53
0 | 0.671 | 0.00681 | -0.129 | 98.606
0.5 | 0.738 | 0.00631 | -0.129 | 117.114
1 | 0.807 | 0.00713 | -0.13 | 113.26
1.5 | 0.877 | 0.00734 | -0.13 | 119.482
2 | 0.946 | 0.00756 | -0.131 | 125.032
2.5 | 1.015 | 0.00782 | -0.131 | 129.704
3 | 1.074 | 0.00813 | -0.132 | 132.024
3.5 | 1.141 | 0.00846 | -0.132 | 134.873
4 | 1.207 | 0.00882 | -0.133 | 136.785
4.5 | 1.272 | 0.00929 | -0.133 | 137.028
5 | 1.336 | 0.0098 | -0.134 | 136.276
5.5 | 1.397 | 0.01071 | -0.134 | 130.396
6 | 1.452 | 0.01231 | -0.134 | 117.992
6.5 | 1.504 | 0.01378 | -0.134 | 109.198
7 | 1.55 | 0.01682 | -0.134 | 92.147
7.5 | 1.592 | 0.01875 | -0.135 | 84.884
8 | 1.622 | 0.0222 | -0.135 | 73.085
8.5 | 1.639 | 0.02405 | -0.135 | 68.146
9 | 1.634 | 0.02604 | -0.135 | 62.759
9.5 | 1.591 | 0.02841 | -0.135 | 56.007
10 | 1.455 | 0.03201 | -0.135 | 45.445
10.5 | 0.995 | 0.03853 | -0.134 | 25.835
11 | 1.027 | 0.03866 | -0.135 | 26.574
11.5 | 0.908 | 0.08939 | -0.081 | 10.161
12 | 0.927 | 0.08841 | -0.067 | 10.49
12.5 | 0.962 | 0.09809 | -0.082 | 9.811
13 | 0.982 | 0.10084 | -0.071 | 9.736
13.5 | 1.056 | 0.09263 | -0.108 | 11.4

## 72. Re 4M Mach 0.50 (2)
BIGFOIL.COM POLAR EXPORT
NACA63-617 a=0.8
NACA63-617 a=0.8 |  |  |  | Cl Max: | 1.5568 | at alpha= | 14.5 | deg
XFOIL ncrit=9 |  |  |  | L/D Max: | 172.551 | at alpha= | 4.5 | deg
Re: | 4000000 |  |  | Cd Min: | 0.09935 | at alpha= | 15 | deg
Mach: | 0.5 |  |  | Cl=0 at alpha= | -4.6026 | deg
|  |  |  | @ Cl=0.1, Cd= | 0.0070535
|  |  |  | @ Cl=0.4, Cd= | 0.0054918
|  |  |  | @ Cl=0.6, Cd= | 0.0055041
alpha (deg) | Cl | Cd | Cm | Cl/Cd
-14.5 | -0.4655 | 0.0952 | -0.1069 | -4.8897
-14 | -0.4931 | 0.0834 | -0.1157 | -5.9125
-13.5 | -0.5149 | 0.07267 | -0.1234 | -7.0855
-13 | -0.541 | 0.06189 | -0.1309 | -8.7413
-12.5 | -0.561 | 0.05218 | -0.1374 | -10.7512
-12 | -0.5857 | 0.0432 | -0.1429 | -13.5579
-11.5 | -0.6096 | 0.03557 | -0.1461 | -17.138
-11 | -0.6404 | 0.02856 | -0.1475 | -22.423
-10.5 | -0.6517 | 0.02343 | -0.1462 | -27.8148
-10 | -0.6509 | 0.01946 | -0.1433 | -33.4481
-9.5 | -0.6547 | 0.01617 | -0.1382 | -40.4886
-9 | -0.6187 | 0.01353 | -0.1367 | -45.728
-8.5 | -0.5611 | 0.01193 | -0.1346 | -47.0327
-8 | -0.4942 | 0.01082 | -0.133 | -45.6747
-7.5 | -0.4236 | 0.00999 | -0.1319 | -42.4024
-7 | -0.3505 | 0.00937 | -0.1312 | -37.4066
-6.5 | -0.2777 | 0.00876 | -0.1308 | -31.7009
-6 | -0.2044 | 0.00833 | -0.1307 | -24.5378
-5.5 | -0.131 | 0.00798 | -0.1308 | -16.416
-5 | -0.0577 | 0.00768 | -0.1311 | -7.513
-4.5 | 0.0149 | 0.00741 | -0.1315 | 2.0108
-4 | 0.0871 | 0.00712 | -0.1321 | 12.2331
-3.5 | 0.1589 | 0.00675 | -0.133 | 23.5407
-3 | 0.2301 | 0.00641 | -0.1339 | 35.897
-2.5 | 0.3015 | 0.00594 | -0.135 | 50.7576
-2 | 0.3724 | 0.00555 | -0.1362 | 67.0991
-1.5 | 0.4435 | 0.0054 | -0.1371 | 82.1296
-1 | 0.5149 | 0.00541 | -0.138 | 95.1756
-0.5 | 0.5853 | 0.0055 | -0.1387 | 106.4182
0 | 0.6564 | 0.00552 | -0.1395 | 118.913
0.5 | 0.7262 | 0.00566 | -0.14 | 128.3039
1 | 0.7967 | 0.00573 | -0.1407 | 139.0401
1.5 | 0.8658 | 0.00589 | -0.141 | 146.9949
2 | 0.9353 | 0.00602 | -0.1412 | 155.3654
2.5 | 1.0034 | 0.0062 | -0.1411 | 161.8387
3.5 | 1.1372 | 0.00661 | -0.1401 | 172.0424
4.5 | 1.2579 | 0.00729 | -0.1362 | 172.5514
5 | 1.3029 | 0.00771 | -0.1312 | 168.9883
5.5 | 1.3451 | 0.00839 | -0.126 | 160.3218
6 | 1.3742 | 0.00956 | -0.1191 | 143.7448
7 | 1.3891 | 0.01404 | -0.1013 | 98.9387
7.5 | 1.3987 | 0.01674 | -0.0939 | 83.5544
8 | 1.4066 | 0.01992 | -0.0872 | 70.6124
8.5 | 1.4168 | 0.02343 | -0.0815 | 60.4695
9 | 1.4297 | 0.02718 | -0.0767 | 52.6012
9.5 | 1.4385 | 0.03152 | -0.0723 | 45.6377
10.5 | 1.4576 | 0.04112 | -0.0655 | 35.4475
11 | 1.4755 | 0.04577 | -0.063 | 32.2373
11.5 | 1.494 | 0.05059 | -0.0609 | 29.5315
12 | 1.5104 | 0.05586 | -0.0591 | 27.039
12.5 | 1.5262 | 0.06145 | -0.0577 | 24.8365
13 | 1.5397 | 0.0675 | -0.0567 | 22.8104
13.5 | 1.5497 | 0.07418 | -0.0562 | 20.8911
14 | 1.5563 | 0.08151 | -0.0562 | 19.0934
14.5 | 1.5568 | 0.08983 | -0.0571 | 17.3305
15 | 1.5499 | 0.09935 | -0.059 | 15.6004

## 73. Re 5M Mach 0.00 (1)
BIGFOIL.COM POLAR EXPORT
NACA63-617 a=0.8
NACA63-617 a=0.8 |  |  |  | Cl Max: | 1.782 | at alpha= | 13.5 | deg
JavaFoil+Calcfoil stall+Eppler ext transition |  |  |  | L/D Max: | 151.105 | at alpha= | 5 | deg
Re: | 5000000 |  |  | Cd Min: | 0.00569 | at alpha= | -2.5 | deg
Mach: | 0 |  |  | Cl=0 at alpha= | -4.7016 | deg
|  |  |  | @ Cl=0.1, Cd= | 0.0064658
|  |  |  | @ Cl=0.4, Cd= | 0.0057458
|  |  |  | @ Cl=0.6, Cd= | 0.0059676
alpha (deg) | Cl | Cd | Cm | Cl/Cd
-19.5 | -0.73 | 0.1437 | -0.052 | -5.077
-19 | -0.741 | 0.13727 | -0.053 | -5.4
-18.5 | -0.753 | 0.12865 | -0.054 | -5.852
-18 | -0.762 | 0.12099 | -0.056 | -6.3
-17.5 | -0.768 | 0.11671 | -0.056 | -6.577
-17 | -0.777 | 0.10441 | -0.06 | -7.442
-16.5 | -0.782 | 0.0953 | -0.062 | -8.21
-16 | -0.788 | 0.08459 | -0.065 | -9.312
-15.5 | -0.797 | 0.06996 | -0.07 | -11.385
-15 | -0.809 | 0.05281 | -0.076 | -15.321
-14.5 | -0.814 | 0.04067 | -0.08 | -20.018
-14 | -0.809 | 0.03361 | -0.082 | -24.065
-13.5 | -0.796 | 0.02926 | -0.084 | -27.189
-13 | -0.779 | 0.02505 | -0.086 | -31.098
-12.5 | -0.757 | 0.02187 | -0.088 | -34.618
-12 | -0.731 | 0.01916 | -0.089 | -38.148
-11.5 | -0.7 | 0.01709 | -0.09 | -40.933
-11 | -0.664 | 0.01541 | -0.092 | -43.095
-10.5 | -0.625 | 0.01416 | -0.093 | -44.103
-10 | -0.585 | 0.01034 | -0.094 | -56.629
-9.5 | -0.561 | 0.00845 | -0.1 | -66.36
-9 | -0.508 | 0.00808 | -0.1 | -62.876
-8.5 | -0.452 | 0.00782 | -0.101 | -57.82
-8 | -0.395 | 0.00751 | -0.102 | -52.635
-7.5 | -0.337 | 0.00793 | -0.102 | -42.513
-7 | -0.279 | 0.00771 | -0.103 | -36.101
-6.5 | -0.219 | 0.00757 | -0.104 | -28.923
-6 | -0.159 | 0.00744 | -0.104 | -21.326
-5.5 | -0.098 | 0.0073 | -0.105 | -13.42
-5 | -0.037 | 0.00714 | -0.106 | -5.145
-4.5 | 0.025 | 0.00707 | -0.106 | 3.496
-4 | 0.086 | 0.00659 | -0.107 | 13.114
-3.5 | 0.148 | 0.00604 | -0.108 | 24.549
-3 | 0.21 | 0.00588 | -0.108 | 35.747
-2.5 | 0.272 | 0.00569 | -0.109 | 47.874
-2 | 0.334 | 0.00574 | -0.11 | 58.264
-1.5 | 0.396 | 0.00574 | -0.11 | 69.056
-1 | 0.458 | 0.00583 | -0.111 | 78.494
-0.5 | 0.52 | 0.00587 | -0.111 | 88.611
0 | 0.581 | 0.00594 | -0.112 | 97.908
0.5 | 0.643 | 0.00603 | -0.113 | 106.592
1 | 0.705 | 0.00615 | -0.113 | 114.609
1.5 | 0.766 | 0.0063 | -0.114 | 121.699
2 | 0.828 | 0.00644 | -0.115 | 128.444
2.5 | 0.889 | 0.00657 | -0.115 | 135.291
3 | 0.945 | 0.0068 | -0.116 | 138.967
3.5 | 1.006 | 0.00705 | -0.116 | 142.717
4 | 1.066 | 0.00735 | -0.117 | 145.112
4.5 | 1.12 | 0.00747 | -0.117 | 149.825
5 | 1.176 | 0.00779 | -0.117 | 151.105
5.5 | 1.232 | 0.00827 | -0.117 | 148.956
6 | 1.284 | 0.00918 | -0.118 | 139.956
6.5 | 1.337 | 0.00987 | -0.118 | 135.398
7 | 1.387 | 0.01085 | -0.118 | 127.867
7.5 | 1.435 | 0.0124 | -0.118 | 115.741
8 | 1.482 | 0.01349 | -0.119 | 109.868
8.5 | 1.525 | 0.01549 | -0.119 | 98.456
9 | 1.568 | 0.01621 | -0.119 | 96.728
9.5 | 1.608 | 0.017 | -0.119 | 94.584
10 | 1.645 | 0.01794 | -0.12 | 91.733
10.5 | 1.679 | 0.01883 | -0.12 | 89.171
11 | 1.707 | 0.0197 | -0.12 | 86.65
11.5 | 1.731 | 0.02075 | -0.12 | 83.434
12 | 1.751 | 0.02181 | -0.121 | 80.266
12.5 | 1.766 | 0.02292 | -0.121 | 77.03
13 | 1.776 | 0.02423 | -0.121 | 73.301
13.5 | 1.782 | 0.02544 | -0.121 | 70.048
14 | 1.78 | 0.0268 | -0.122 | 66.424
14.5 | 1.772 | 0.0283 | -0.122 | 62.621
15 | 1.758 | 0.0301 | -0.122 | 58.398
15.5 | 1.738 | 0.03216 | -0.122 | 54.035
16 | 1.713 | 0.03431 | -0.122 | 49.929
16.5 | 1.685 | 0.03673 | -0.121 | 45.866
17 | 1.653 | 0.03909 | -0.121 | 42.292
17.5 | 1.618 | 0.04192 | -0.121 | 38.594
18 | 1.579 | 0.04529 | -0.121 | 34.863
18.5 | 1.537 | 0.04906 | -0.12 | 31.335

## 74. Re 5M Mach 0.00 (2)
BIGFOIL.COM POLAR EXPORT
NACA63-617 a=0.8
NACA63-617 a=0.8 |  |  |  | Cl Max: | 1.7856 | at alpha= | 20 | deg
XFOIL ncrit=9 |  |  |  | L/D Max: | 179.873 | at alpha= | 5 | deg
Re: | 5000000 |  |  | Cd Min: | 0.08059 | at alpha= | 20 | deg
Mach: | 0 |  |  | Cl=0 at alpha= | -4.6734 | deg
|  |  |  | @ Cl=0.1, Cd= | 0.0060218
|  |  |  | @ Cl=0.4, Cd= | 0.0047661
|  |  |  | @ Cl=0.6, Cd= | 0.0048429
alpha (deg) | Cl | Cd | Cm | Cl/Cd
-20 | -1.118 | 0.05869 | -0.1011 | -19.0492
-19.5 | -1.1436 | 0.05005 | -0.1053 | -22.8492
-19 | -1.1435 | 0.04464 | -0.1077 | -25.616
-18 | -1.1529 | 0.03407 | -0.111 | -33.8392
-17.5 | -1.1478 | 0.03031 | -0.1113 | -37.8687
-17 | -1.1506 | 0.02615 | -0.1111 | -44
-16.5 | -1.1414 | 0.02317 | -0.1103 | -49.262
-16 | -1.126 | 0.02078 | -0.1092 | -54.1867
-15.5 | -1.1106 | 0.01858 | -0.1076 | -59.774
-15 | -1.1115 | 0.01641 | -0.1036 | -67.7331
-14.5 | -1.0806 | 0.01504 | -0.1021 | -71.8484
-14 | -1.0476 | 0.01345 | -0.1008 | -77.8885
-13.5 | -1.0019 | 0.01249 | -0.1005 | -80.2162
-13 | -0.9516 | 0.01182 | -0.1006 | -80.5076
-12.5 | -0.8993 | 0.01126 | -0.1008 | -79.8668
-12 | -0.8453 | 0.0108 | -0.1012 | -78.2685
-11.5 | -0.7905 | 0.01037 | -0.1016 | -76.2295
-11 | -0.7356 | 0.00988 | -0.1021 | -74.4534
-10.5 | -0.6797 | 0.00948 | -0.1026 | -71.6983
-10 | -0.6229 | 0.00914 | -0.1033 | -68.151
-9.5 | -0.5655 | 0.00883 | -0.104 | -64.043
-9 | -0.5083 | 0.00847 | -0.1047 | -60.0118
-8.5 | -0.4505 | 0.00816 | -0.1054 | -55.2083
-8 | -0.3922 | 0.0079 | -0.1062 | -49.6456
-7.5 | -0.3338 | 0.00763 | -0.107 | -43.7484
-7 | -0.2751 | 0.00741 | -0.1078 | -37.1255
-6.5 | -0.2162 | 0.00716 | -0.1087 | -30.1955
-6 | -0.1571 | 0.00699 | -0.1095 | -22.475
-5.5 | -0.098 | 0.00679 | -0.1104 | -14.433
-5 | -0.0386 | 0.00659 | -0.1113 | -5.8574
-4.5 | 0.0205 | 0.00635 | -0.1122 | 3.2283
-4 | 0.0798 | 0.0061 | -0.1132 | 13.082
-3.5 | 0.1392 | 0.00587 | -0.1142 | 23.7138
-3 | 0.1983 | 0.00557 | -0.1152 | 35.6014
-2.5 | 0.2578 | 0.00523 | -0.1163 | 49.2925
-2 | 0.3171 | 0.00495 | -0.1174 | 64.0606
-1.5 | 0.3766 | 0.00477 | -0.1184 | 78.9518
-1 | 0.4363 | 0.00476 | -0.1193 | 91.6597
-0.5 | 0.4957 | 0.0048 | -0.1201 | 103.2708
0 | 0.5553 | 0.00479 | -0.121 | 115.929
0.5 | 0.6144 | 0.00486 | -0.1218 | 126.4198
1 | 0.6736 | 0.00492 | -0.1226 | 136.9106
1.5 | 0.7322 | 0.00501 | -0.1233 | 146.1477
2 | 0.7905 | 0.00513 | -0.124 | 154.0936
2.5 | 0.8491 | 0.00522 | -0.1247 | 162.6628
3 | 0.9067 | 0.00536 | -0.1253 | 169.1604
3.5 | 0.9635 | 0.00556 | -0.1257 | 173.2914
4 | 1.0195 | 0.00577 | -0.1261 | 176.6898
4.5 | 1.0753 | 0.006 | -0.1264 | 179.2167
5 | 1.1296 | 0.00628 | -0.1264 | 179.8726
5.5 | 1.1776 | 0.00691 | -0.1254 | 170.4197
6 | 1.2178 | 0.0079 | -0.1231 | 154.1519
6.5 | 1.2588 | 0.00869 | -0.1209 | 144.8562
7 | 1.2952 | 0.00955 | -0.1179 | 135.623
7.5 | 1.3235 | 0.01031 | -0.1133 | 128.3705
8 | 1.3444 | 0.01122 | -0.1075 | 119.8217
8.5 | 1.3704 | 0.01218 | -0.103 | 112.5123
9 | 1.3948 | 0.0133 | -0.0986 | 104.8722
9.5 | 1.4209 | 0.01446 | -0.0947 | 98.2642
10 | 1.4432 | 0.0159 | -0.0905 | 90.7673
11 | 1.4945 | 0.01875 | -0.0838 | 79.7067
11.5 | 1.5201 | 0.02032 | -0.0809 | 74.8081
12 | 1.547 | 0.0219 | -0.0783 | 70.6393
12.5 | 1.57 | 0.02382 | -0.0755 | 65.911
13 | 1.5945 | 0.02578 | -0.0732 | 61.8503
13.5 | 1.6147 | 0.02813 | -0.0708 | 57.4014
14.5 | 1.6575 | 0.03287 | -0.0669 | 50.4259
15 | 1.6749 | 0.03592 | -0.0651 | 46.6286
15.5 | 1.6942 | 0.03896 | -0.0637 | 43.4856
16 | 1.7109 | 0.04233 | -0.0625 | 40.4181
16.5 | 1.7237 | 0.04623 | -0.0613 | 37.2853
17 | 1.7379 | 0.05012 | -0.0606 | 34.6748
17.5 | 1.7507 | 0.05428 | -0.06 | 32.2531
18 | 1.7601 | 0.05899 | -0.0597 | 29.8373
18.5 | 1.7662 | 0.0642 | -0.0597 | 27.5109
19 | 1.7736 | 0.06942 | -0.0599 | 25.5488
19.5 | 1.7808 | 0.07481 | -0.0605 | 23.8043
20 | 1.7856 | 0.08059 | -0.0613 | 22.1566

## 75. Re 5M Mach 0.10 (1)
BIGFOIL.COM POLAR EXPORT
NACA63-617 a=0.8
NACA63-617 a=0.8 |  |  |  | Cl Max: | 1.774 | at alpha= | 13.5 | deg
JavaFoil+Calcfoil stall+Eppler ext transition |  |  |  | L/D Max: | 158.215 | at alpha= | 4 | deg
Re: | 5000000 |  |  | Cd Min: | 0.00573 | at alpha= | -2.5 | deg
Mach: | 0.1 |  |  | Cl=0 at alpha= | -4.7016 | deg
|  |  |  | @ Cl=0.1, Cd= | 0.0064826
|  |  |  | @ Cl=0.4, Cd= | 0.0057432
|  |  |  | @ Cl=0.6, Cd= | 0.0060129
alpha (deg) | Cl | Cd | Cm | Cl/Cd
-19.5 | -0.688 | 0.14803 | -0.051 | -4.651
-19 | -0.704 | 0.14017 | -0.052 | -5.022
-18.5 | -0.718 | 0.13306 | -0.053 | -5.393
-18 | -0.73 | 0.12537 | -0.054 | -5.823
-17.5 | -0.739 | 0.1201 | -0.055 | -6.154
-17 | -0.75 | 0.10888 | -0.058 | -6.891
-16.5 | -0.758 | 0.10045 | -0.06 | -7.544
-16 | -0.762 | 0.09235 | -0.062 | -8.256
-15.5 | -0.772 | 0.07813 | -0.067 | -9.88
-15 | -0.786 | 0.06011 | -0.074 | -13.081
-14.5 | -0.798 | 0.04466 | -0.079 | -17.858
-14 | -0.797 | 0.03606 | -0.082 | -22.09
-13.5 | -0.786 | 0.03102 | -0.084 | -25.354
-13 | -0.774 | 0.02569 | -0.086 | -30.129
-12.5 | -0.754 | 0.02223 | -0.088 | -33.909
-12 | -0.728 | 0.01974 | -0.089 | -36.887
-11.5 | -0.698 | 0.01756 | -0.091 | -39.772
-11 | -0.664 | 0.01574 | -0.092 | -42.19
-10.5 | -0.625 | 0.01429 | -0.093 | -43.77
-10 | -0.586 | 0.01049 | -0.095 | -55.883
-9.5 | -0.562 | 0.0086 | -0.1 | -65.42
-9 | -0.51 | 0.00816 | -0.101 | -62.468
-8.5 | -0.454 | 0.00788 | -0.102 | -57.575
-8 | -0.397 | 0.00753 | -0.102 | -52.716
-7.5 | -0.339 | 0.00795 | -0.103 | -42.604
-7 | -0.28 | 0.00778 | -0.104 | -35.965
-6.5 | -0.22 | 0.0076 | -0.104 | -28.93
-6 | -0.159 | 0.00745 | -0.105 | -21.389
-5.5 | -0.098 | 0.0073 | -0.106 | -13.472
-5 | -0.037 | 0.00715 | -0.106 | -5.163
-4.5 | 0.025 | 0.00708 | -0.107 | 3.509
-4 | 0.087 | 0.0066 | -0.108 | 13.157
-3.5 | 0.149 | 0.00604 | -0.108 | 24.668
-3 | 0.211 | 0.00589 | -0.109 | 35.865
-2.5 | 0.274 | 0.00573 | -0.11 | 47.81
-2 | 0.336 | 0.00575 | -0.11 | 58.43
-1.5 | 0.398 | 0.00574 | -0.111 | 69.317
-1 | 0.46 | 0.00584 | -0.111 | 78.828
-0.5 | 0.522 | 0.00591 | -0.112 | 88.376
0 | 0.584 | 0.006 | -0.113 | 97.476
0.5 | 0.646 | 0.00605 | -0.113 | 106.833
1 | 0.708 | 0.00614 | -0.114 | 115.304
1.5 | 0.77 | 0.00631 | -0.115 | 122.035
2 | 0.832 | 0.00645 | -0.115 | 128.919
2.5 | 0.894 | 0.00664 | -0.116 | 134.63
3 | 0.95 | 0.00681 | -0.116 | 139.426
3.5 | 1.011 | 0.00706 | -0.117 | 143.142
4 | 1.067 | 0.00675 | -0.117 | 158.215
4.5 | 1.125 | 0.00753 | -0.117 | 149.332
5 | 1.182 | 0.00784 | -0.118 | 150.685
5.5 | 1.237 | 0.00835 | -0.118 | 148.144
6 | 1.29 | 0.00927 | -0.118 | 139.19
6.5 | 1.343 | 0.00998 | -0.118 | 134.538
7 | 1.393 | 0.01101 | -0.119 | 126.525
7.5 | 1.441 | 0.01256 | -0.119 | 114.729
8 | 1.488 | 0.01366 | -0.119 | 108.908
8.5 | 1.531 | 0.01566 | -0.119 | 97.738
9 | 1.573 | 0.01641 | -0.12 | 95.846
9.5 | 1.613 | 0.01725 | -0.12 | 93.499
10 | 1.65 | 0.01817 | -0.12 | 90.804
10.5 | 1.683 | 0.0191 | -0.12 | 88.109
11 | 1.709 | 0.02003 | -0.121 | 85.344
11.5 | 1.732 | 0.02111 | -0.121 | 82.062
12 | 1.75 | 0.02221 | -0.121 | 78.78
12.5 | 1.763 | 0.02331 | -0.122 | 75.644
13 | 1.771 | 0.0246 | -0.122 | 71.994
13.5 | 1.774 | 0.02591 | -0.122 | 68.472
14 | 1.769 | 0.02756 | -0.122 | 64.201
14.5 | 1.757 | 0.02914 | -0.122 | 60.296
15 | 1.738 | 0.03111 | -0.122 | 55.865
15.5 | 1.714 | 0.033 | -0.122 | 51.934
16 | 1.685 | 0.03529 | -0.122 | 47.735
16.5 | 1.651 | 0.03786 | -0.122 | 43.612
17 | 1.614 | 0.04071 | -0.122 | 39.636
17.5 | 1.572 | 0.04396 | -0.121 | 35.761
18 | 1.528 | 0.0476 | -0.121 | 32.097
18.5 | 1.482 | 0.05115 | -0.121 | 28.965

## 76. Re 5M Mach 0.10 (2)
BIGFOIL.COM POLAR EXPORT
NACA63-617 a=0.8
NACA63-617 a=0.8 |  |  |  | Cl Max: | 1.7767 | at alpha= | 20 | deg
XFOIL ncrit=9 |  |  |  | L/D Max: | 180.127 | at alpha= | 5 | deg
Re: | 5000000 |  |  | Cd Min: | 0.08461 | at alpha= | 20 | deg
Mach: | 0.1 |  |  | Cl=0 at alpha= | -4.672 | deg
|  |  |  | @ Cl=0.1, Cd= | 0.0060436
|  |  |  | @ Cl=0.4, Cd= | 0.004783
|  |  |  | @ Cl=0.6, Cd= | 0.0048587
alpha (deg) | Cl | Cd | Cm | Cl/Cd
-20 | -1.071 | 0.06685 | -0.0983 | -16.0209
-19.5 | -1.1061 | 0.05627 | -0.1042 | -19.657
-19 | -1.1156 | 0.04936 | -0.1077 | -22.6013
-18.5 | -1.1259 | 0.04284 | -0.1105 | -26.2815
-18 | -1.1305 | 0.03735 | -0.1124 | -30.2677
-17.5 | -1.1287 | 0.03301 | -0.1133 | -34.1927
-17 | -1.1343 | 0.0284 | -0.1134 | -39.9401
-16.5 | -1.1285 | 0.02496 | -0.1129 | -45.2123
-16 | -1.1148 | 0.02231 | -0.112 | -49.9686
-15.5 | -1.1003 | 0.01985 | -0.1106 | -55.4307
-15 | -1.0897 | 0.01757 | -0.1082 | -62.0205
-14.5 | -1.0802 | 0.01574 | -0.1049 | -68.6277
-14 | -1.0452 | 0.01444 | -0.1035 | -72.3823
-13.5 | -1.0092 | 0.01279 | -0.1023 | -78.9054
-13 | -0.9589 | 0.0121 | -0.1022 | -79.2479
-12.5 | -0.907 | 0.01144 | -0.1023 | -79.2832
-12 | -0.8527 | 0.01094 | -0.1025 | -77.9433
-11.5 | -0.7972 | 0.01053 | -0.1028 | -75.7075
-11 | -0.7419 | 0.01001 | -0.1032 | -74.1159
-10.5 | -0.6856 | 0.00958 | -0.1037 | -71.5658
-10 | -0.6283 | 0.00922 | -0.1043 | -68.1453
-9.5 | -0.5704 | 0.0089 | -0.1049 | -64.0899
-9 | -0.5125 | 0.00854 | -0.1055 | -60.0117
-8.5 | -0.4544 | 0.00822 | -0.1062 | -55.2798
-8 | -0.3955 | 0.00794 | -0.107 | -49.8111
-7.5 | -0.3365 | 0.00768 | -0.1077 | -43.8151
-7 | -0.2775 | 0.00744 | -0.1085 | -37.2984
-6.5 | -0.218 | 0.0072 | -0.1093 | -30.2778
-6 | -0.1585 | 0.00701 | -0.1102 | -22.6106
-5.5 | -0.0989 | 0.00681 | -0.111 | -14.5228
-5 | -0.0391 | 0.00661 | -0.1119 | -5.9153
-4.5 | 0.0205 | 0.00638 | -0.1129 | 3.2132
-4 | 0.0801 | 0.00612 | -0.1138 | 13.0882
-3.5 | 0.14 | 0.00589 | -0.1148 | 23.7691
-3 | 0.1995 | 0.00559 | -0.1158 | 35.6887
-2.5 | 0.2593 | 0.00525 | -0.1169 | 49.3905
-2 | 0.319 | 0.00496 | -0.118 | 64.3145
-1.5 | 0.3788 | 0.00479 | -0.119 | 79.0814
-1 | 0.439 | 0.00477 | -0.1199 | 92.0335
-0.5 | 0.4987 | 0.00481 | -0.1207 | 103.6798
0 | 0.5587 | 0.00481 | -0.1216 | 116.1538
0.5 | 0.6181 | 0.00488 | -0.1224 | 126.6598
1 | 0.6777 | 0.00494 | -0.1232 | 137.1862
1.5 | 0.7368 | 0.00502 | -0.124 | 146.7729
2 | 0.7954 | 0.00515 | -0.1246 | 154.4466
2.5 | 0.8543 | 0.00524 | -0.1253 | 163.0344
3 | 0.9124 | 0.00538 | -0.1259 | 169.5911
3.5 | 0.9695 | 0.00558 | -0.1263 | 173.7455
4 | 1.0258 | 0.0058 | -0.1266 | 176.8621
4.5 | 1.082 | 0.00603 | -0.1269 | 179.4362
5 | 1.1366 | 0.00631 | -0.1269 | 180.1268
5.5 | 1.1848 | 0.00695 | -0.1258 | 170.4748
6 | 1.2244 | 0.00795 | -0.1233 | 154.0126
6.5 | 1.2649 | 0.00876 | -0.121 | 144.395
7 | 1.3004 | 0.00963 | -0.1177 | 135.0363
7.5 | 1.3245 | 0.01041 | -0.1121 | 127.2334
8 | 1.3462 | 0.01138 | -0.1065 | 118.2953
8.5 | 1.3723 | 0.01238 | -0.102 | 110.8481
9 | 1.3968 | 0.01356 | -0.0976 | 103.0088
9.5 | 1.4223 | 0.0148 | -0.0936 | 96.1014
10 | 1.4437 | 0.01633 | -0.0893 | 88.4078
10.5 | 1.4685 | 0.01782 | -0.0857 | 82.4074
11 | 1.4954 | 0.01929 | -0.0826 | 77.522
11.5 | 1.5201 | 0.02098 | -0.0796 | 72.4547
12 | 1.5468 | 0.02266 | -0.077 | 68.2613
12.5 | 1.5699 | 0.02468 | -0.0743 | 63.6102
13 | 1.5938 | 0.02678 | -0.0719 | 59.5146
13.5 | 1.615 | 0.02917 | -0.0696 | 55.3651
14 | 1.6377 | 0.03132 | -0.0675 | 52.2893
14.5 | 1.6564 | 0.03424 | -0.0656 | 48.3762
15 | 1.6738 | 0.03744 | -0.0639 | 44.7062
15.5 | 1.6924 | 0.04067 | -0.0626 | 41.613
16 | 1.7075 | 0.04433 | -0.0614 | 38.5179
16.5 | 1.7193 | 0.0485 | -0.0603 | 35.4495
17 | 1.7344 | 0.05243 | -0.0597 | 33.0803
17.5 | 1.7462 | 0.05688 | -0.0592 | 30.6997
18 | 1.755 | 0.06179 | -0.0589 | 28.4027
18.5 | 1.7603 | 0.06727 | -0.059 | 26.1677
19 | 1.7688 | 0.07255 | -0.0594 | 24.3804
19.5 | 1.7737 | 0.07837 | -0.0601 | 22.6324
20 | 1.7767 | 0.08461 | -0.0612 | 20.9987

## 77. Re 5M Mach 0.25 (1)
BIGFOIL.COM POLAR EXPORT
NACA63-617 a=0.8
NACA63-617 a=0.8 |  |  |  | Cl Max: | 1.734 | at alpha= | 12 | deg
JavaFoil+Calcfoil stall+Eppler ext transition |  |  |  | L/D Max: | 153.883 | at alpha= | 3.5 | deg
Re: | 5000000 |  |  | Cd Min: | 0.00578 | at alpha= | -2.5 | deg
Mach: | 0.25 |  |  | Cl=0 at alpha= | -4.7031 | deg
|  |  |  | @ Cl=0.1, Cd= | 0.0066186
|  |  |  | @ Cl=0.4, Cd= | 0.0058372
|  |  |  | @ Cl=0.6, Cd= | 0.0060886
alpha (deg) | Cl | Cd | Cm | Cl/Cd
-17.5 | -0.496 | 0.13707 | -0.05 | -3.619
-17 | -0.534 | 0.12907 | -0.051 | -4.139
-16.5 | -0.569 | 0.12016 | -0.052 | -4.731
-16 | -0.598 | 0.11303 | -0.054 | -5.289
-15.5 | -0.623 | 0.10561 | -0.056 | -5.895
-15 | -0.642 | 0.09749 | -0.058 | -6.589
-14.5 | -0.646 | 0.09966 | -0.049 | -6.482
-14 | -0.673 | 0.07528 | -0.068 | -8.944
-13.5 | -0.684 | 0.06295 | -0.073 | -10.868
-13 | -0.709 | 0.04055 | -0.083 | -17.473
-12.5 | -0.712 | 0.03011 | -0.087 | -23.656
-12 | -0.699 | 0.02604 | -0.089 | -26.84
-11.5 | -0.684 | 0.02065 | -0.092 | -33.105
-11 | -0.657 | 0.01799 | -0.093 | -36.535
-10.5 | -0.624 | 0.01606 | -0.095 | -38.873
-10 | -0.589 | 0.01283 | -0.097 | -45.952
-9.5 | -0.546 | 0.01059 | -0.098 | -51.541
-9 | -0.498 | 0.00979 | -0.099 | -50.875
-8.5 | -0.463 | 0.00813 | -0.104 | -56.942
-8 | -0.406 | 0.00779 | -0.105 | -52.049
-7.5 | -0.347 | 0.00817 | -0.106 | -42.456
-7 | -0.287 | 0.00791 | -0.106 | -36.237
-6.5 | -0.225 | 0.00774 | -0.107 | -29.129
-6 | -0.164 | 0.00757 | -0.108 | -21.614
-5.5 | -0.101 | 0.00742 | -0.108 | -13.607
-5 | -0.038 | 0.00729 | -0.109 | -5.195
-4.5 | 0.026 | 0.00711 | -0.11 | 3.59
-4 | 0.089 | 0.00672 | -0.111 | 13.26
-3.5 | 0.153 | 0.00613 | -0.111 | 24.969
-3 | 0.217 | 0.00598 | -0.112 | 36.278
-2.5 | 0.281 | 0.00578 | -0.113 | 48.651
-2 | 0.345 | 0.00582 | -0.113 | 59.346
-1.5 | 0.409 | 0.00584 | -0.114 | 70.027
-1 | 0.473 | 0.00593 | -0.114 | 79.705
-0.5 | 0.537 | 0.006 | -0.115 | 89.386
0 | 0.601 | 0.00609 | -0.116 | 98.667
0.5 | 0.664 | 0.00617 | -0.116 | 107.715
1 | 0.728 | 0.00628 | -0.117 | 115.927
1.5 | 0.791 | 0.00647 | -0.118 | 122.289
2 | 0.855 | 0.00662 | -0.118 | 129.155
2.5 | 0.918 | 0.0068 | -0.119 | 135.127
3 | 0.976 | 0.00707 | -0.12 | 137.991
3.5 | 1.033 | 0.00671 | -0.12 | 153.883
4 | 1.093 | 0.00748 | -0.12 | 146.011
4.5 | 1.152 | 0.00777 | -0.12 | 148.305
5 | 1.21 | 0.00818 | -0.121 | 147.952
5.5 | 1.267 | 0.00887 | -0.121 | 142.909
6 | 1.321 | 0.00976 | -0.121 | 135.391
6.5 | 1.374 | 0.01056 | -0.121 | 130.171
7 | 1.424 | 0.01187 | -0.122 | 119.975
7.5 | 1.473 | 0.0135 | -0.122 | 109.096
8 | 1.519 | 0.01456 | -0.122 | 104.374
8.5 | 1.561 | 0.01671 | -0.122 | 93.396
9 | 1.601 | 0.01755 | -0.123 | 91.213
9.5 | 1.638 | 0.01861 | -0.123 | 87.991
10 | 1.67 | 0.01959 | -0.123 | 85.247
10.5 | 1.697 | 0.0207 | -0.123 | 81.993
11 | 1.716 | 0.02181 | -0.124 | 78.676
11.5 | 1.728 | 0.02309 | -0.124 | 74.871
12 | 1.734 | 0.02436 | -0.124 | 71.167
12.5 | 1.731 | 0.02582 | -0.124 | 67.062
13 | 1.721 | 0.02747 | -0.125 | 62.669
13.5 | 1.702 | 0.02934 | -0.125 | 58.023
14 | 1.669 | 0.0316 | -0.125 | 52.827
14.5 | 1.625 | 0.034 | -0.124 | 47.802
15 | 1.572 | 0.03669 | -0.124 | 42.838
15.5 | 1.509 | 0.03978 | -0.124 | 37.941
16 | 1.439 | 0.04334 | -0.124 | 33.199
16.5 | 1.36 | 0.04765 | -0.123 | 28.54
17 | 1.274 | 0.05303 | -0.122 | 24.014

## 78. Re 5M Mach 0.25 (2)
BIGFOIL.COM POLAR EXPORT
NACA63-617 a=0.8
NACA63-617 a=0.8 |  |  |  | Cl Max: | 1.7304 | at alpha= | 19 | deg
XFOIL ncrit=9 |  |  |  | L/D Max: | 181.654 | at alpha= | 5 | deg
Re: | 5000000 |  |  | Cd Min: | 0.15648 | at alpha= | -20 | deg
Mach: | 0.25 |  |  | Cl=0 at alpha= | -4.6608 | deg
|  |  |  | @ Cl=0.1, Cd= | 0.0061795
|  |  |  | @ Cl=0.4, Cd= | 0.0048672
|  |  |  | @ Cl=0.6, Cd= | 0.0049183
alpha (deg) | Cl | Cd | Cm | Cl/Cd
-20 | -0.6052 | 0.15648 | -0.0465 | -3.8676
-19.5 | -0.7636 | 0.11729 | -0.0719 | -6.5104
-19 | -0.867 | 0.09231 | -0.0894 | -9.3923
-18.5 | -0.9418 | 0.07387 | -0.1023 | -12.7494
-18 | -0.9804 | 0.06174 | -0.1104 | -15.8795
-17.5 | -1.0056 | 0.05223 | -0.1161 | -19.2533
-16.5 | -1.0423 | 0.03731 | -0.1227 | -27.9362
-16 | -1.0447 | 0.03237 | -0.1235 | -32.2737
-15.5 | -1.0421 | 0.02816 | -0.1235 | -37.0064
-15 | -1.0384 | 0.02436 | -0.1227 | -42.6273
-14.5 | -1.0305 | 0.02115 | -0.1211 | -48.7234
-14 | -1.0171 | 0.01854 | -0.1189 | -54.8598
-13.5 | -1.0143 | 0.01624 | -0.1148 | -62.4569
-13 | -0.98 | 0.01472 | -0.113 | -66.5761
-12.5 | -0.9412 | 0.01311 | -0.1113 | -71.7925
-12 | -0.892 | 0.01199 | -0.1104 | -74.3953
-11.5 | -0.8358 | 0.0113 | -0.11 | -73.9646
-11 | -0.7771 | 0.01078 | -0.1099 | -72.0872
-10.5 | -0.7181 | 0.01024 | -0.1098 | -70.127
-10 | -0.6585 | 0.00974 | -0.1099 | -67.6078
-9.5 | -0.5979 | 0.00932 | -0.1101 | -64.1524
-9 | -0.5366 | 0.00895 | -0.1104 | -59.9553
-8.5 | -0.4756 | 0.00856 | -0.1108 | -55.5607
-8 | -0.4142 | 0.00821 | -0.1113 | -50.4507
-7.5 | -0.3523 | 0.00792 | -0.1119 | -44.4823
-7 | -0.2905 | 0.00762 | -0.1125 | -38.1234
-6.5 | -0.2285 | 0.00741 | -0.1131 | -30.8367
-6 | -0.1664 | 0.00714 | -0.1139 | -23.3053
-5.5 | -0.1042 | 0.00695 | -0.1146 | -14.9928
-5 | -0.0422 | 0.00676 | -0.1154 | -6.2426
-4.5 | 0.02 | 0.00653 | -0.1163 | 3.0628
-4 | 0.0818 | 0.00625 | -0.1172 | 13.088
-3.5 | 0.1438 | 0.00601 | -0.1182 | 23.9268
-3 | 0.2057 | 0.0057 | -0.1192 | 36.0877
-2.5 | 0.2674 | 0.00537 | -0.1203 | 49.7952
-2 | 0.3294 | 0.00503 | -0.1214 | 65.4871
-1.5 | 0.3913 | 0.00487 | -0.1225 | 80.3491
-1 | 0.4535 | 0.00485 | -0.1234 | 93.5052
-0.5 | 0.5155 | 0.00488 | -0.1243 | 105.6352
0 | 0.5773 | 0.0049 | -0.1251 | 117.8163
0.5 | 0.6392 | 0.00495 | -0.126 | 129.1313
1 | 0.7004 | 0.00504 | -0.1267 | 138.9683
1.5 | 0.7618 | 0.00512 | -0.1275 | 148.7891
2 | 0.8227 | 0.00524 | -0.1281 | 157.0038
2.5 | 0.8831 | 0.00537 | -0.1287 | 164.4507
3 | 0.9436 | 0.0055 | -0.1292 | 171.5636
3.5 | 1.0027 | 0.0057 | -0.1295 | 175.9123
4 | 1.0606 | 0.00596 | -0.1296 | 177.953
4.5 | 1.1185 | 0.0062 | -0.1297 | 180.4032
5 | 1.1753 | 0.00647 | -0.1295 | 181.6538
5.5 | 1.224 | 0.00712 | -0.1279 | 171.9101
6 | 1.2599 | 0.00822 | -0.1242 | 153.2725
6.5 | 1.2957 | 0.00911 | -0.1204 | 142.2283
7 | 1.3149 | 0.01001 | -0.1134 | 131.3586
7.5 | 1.3349 | 0.01115 | -0.1071 | 119.722
8 | 1.3583 | 0.01238 | -0.1018 | 109.7173
8.5 | 1.3834 | 0.01367 | -0.0971 | 101.1997
9 | 1.407 | 0.01516 | -0.0924 | 92.81
9.5 | 1.429 | 0.01686 | -0.0879 | 84.7568
10.5 | 1.4718 | 0.02078 | -0.0797 | 70.8277
11 | 1.4987 | 0.02267 | -0.0766 | 66.1094
11.5 | 1.523 | 0.02487 | -0.0736 | 61.2384
12 | 1.5458 | 0.02734 | -0.0708 | 56.5399
12.5 | 1.5701 | 0.02985 | -0.0684 | 52.5997
13 | 1.5908 | 0.03279 | -0.066 | 48.5148
13.5 | 1.6132 | 0.03572 | -0.064 | 45.1624
14 | 1.6309 | 0.03886 | -0.0619 | 41.9686
14.5 | 1.6482 | 0.0426 | -0.0602 | 38.6901
15 | 1.6658 | 0.04646 | -0.0589 | 35.8545
15.5 | 1.6789 | 0.05092 | -0.0577 | 32.9713
16 | 1.6922 | 0.05552 | -0.0569 | 30.4791
16.5 | 1.7036 | 0.06053 | -0.0564 | 28.1447
17 | 1.7121 | 0.066 | -0.0562 | 25.9409
17.5 | 1.7177 | 0.07201 | -0.0563 | 23.8536
18 | 1.7255 | 0.07792 | -0.0568 | 22.1445
18.5 | 1.7303 | 0.08436 | -0.0576 | 20.5109
19 | 1.7304 | 0.09162 | -0.059 | 18.8867
19.5 | 1.7268 | 0.09952 | -0.0609 | 17.3513
20 | 1.7272 | 0.10705 | -0.0631 | 16.1345

## 79. Re 5M Mach 0.50 (1)
BIGFOIL.COM POLAR EXPORT
NACA63-617 a=0.8
NACA63-617 a=0.8 |  |  |  | Cl Max: | 1.641 | at alpha= | 8.5 | deg
JavaFoil+Calcfoil stall+Eppler ext transition |  |  |  | L/D Max: | 138.912 | at alpha= | 4.5 | deg
Re: | 5000000 |  |  | Cd Min: | 0.00611 | at alpha= | -2 | deg
Mach: | 0.5 |  |  | Cl=0 at alpha= | -4.7 | deg
|  |  |  | @ Cl=0.1, Cd= | 0.0075303
|  |  |  | @ Cl=0.4, Cd= | 0.0061356
|  |  |  | @ Cl=0.6, Cd= | 0.00647
alpha (deg) | Cl | Cd | Cm | Cl/Cd
-20 | -0.879 | 0.15711 | -0.06 | -5.592
-19.5 | -0.848 | 0.15258 | -0.058 | -5.555
-19 | -0.818 | 0.14859 | -0.057 | -5.505
-18.5 | -0.79 | 0.14376 | -0.057 | -5.492
-18 | -0.762 | 0.14852 | -0.059 | -5.132
-17.5 | -0.734 | 0.13895 | -0.059 | -5.281
-17 | -0.703 | 0.13391 | -0.056 | -5.25
-16.5 | -0.674 | 0.12487 | -0.056 | -5.401
-16 | -0.646 | 0.12205 | -0.056 | -5.293
-15.5 | -0.619 | 0.12094 | -0.058 | -5.116
-15 | -0.589 | 0.11422 | -0.056 | -5.156
-14.5 | -0.56 | 0.11168 | -0.055 | -5.011
-14 | -0.531 | 0.10464 | -0.055 | -5.077
-13.5 | -0.503 | 0.09982 | -0.056 | -5.038
-13 | -0.474 | 0.10056 | -0.056 | -4.717
-12.5 | -0.445 | 0.09173 | -0.054 | -4.855
-12 | -0.417 | 0.08331 | -0.056 | -5.007
-11.5 | -0.389 | 0.07518 | -0.057 | -5.173
-11 | -0.362 | 0.06758 | -0.063 | -5.362
-10.5 | -0.331 | 0.08375 | -0.053 | -3.951
-10 | -0.303 | 0.06999 | -0.057 | -4.33
-9.5 | -0.409 | 0.06035 | -0.065 | -6.77
-9 | -0.472 | 0.02237 | -0.103 | -21.111
-8.5 | -0.449 | 0.01654 | -0.108 | -27.155
-8 | -0.409 | 0.01267 | -0.111 | -32.299
-7.5 | -0.357 | 0.01142 | -0.112 | -31.247
-7 | -0.299 | 0.01033 | -0.113 | -28.992
-6.5 | -0.238 | 0.00972 | -0.114 | -24.503
-6 | -0.181 | 0.00833 | -0.12 | -21.714
-5.5 | -0.112 | 0.00807 | -0.121 | -13.88
-5 | -0.042 | 0.00784 | -0.122 | -5.374
-4.5 | 0.028 | 0.00766 | -0.123 | 3.71
-4 | 0.099 | 0.00754 | -0.124 | 13.187
-3.5 | 0.171 | 0.00684 | -0.124 | 24.952
-3 | 0.242 | 0.00639 | -0.125 | 37.894
-2.5 | 0.315 | 0.00618 | -0.126 | 50.882
-2 | 0.386 | 0.00611 | -0.127 | 63.178
-1.5 | 0.457 | 0.00624 | -0.127 | 73.307
-1 | 0.529 | 0.00635 | -0.128 | 83.215
-0.5 | 0.6 | 0.00647 | -0.129 | 92.815
0 | 0.671 | 0.0066 | -0.129 | 101.737
0.5 | 0.743 | 0.00682 | -0.13 | 108.926
1 | 0.808 | 0.0063 | -0.13 | 128.333
1.5 | 0.878 | 0.00716 | -0.13 | 122.632
2 | 0.947 | 0.00739 | -0.131 | 128.013
2.5 | 1.015 | 0.00768 | -0.131 | 132.213
3 | 1.075 | 0.00795 | -0.132 | 135.103
3.5 | 1.141 | 0.00829 | -0.132 | 137.648
4 | 1.208 | 0.00871 | -0.133 | 138.715
4.5 | 1.273 | 0.00916 | -0.133 | 138.912
5 | 1.336 | 0.00989 | -0.134 | 135.104
5.5 | 1.396 | 0.01126 | -0.134 | 123.955
6 | 1.452 | 0.01242 | -0.134 | 116.909
6.5 | 1.503 | 0.01448 | -0.134 | 103.833
7 | 1.55 | 0.01678 | -0.135 | 92.416
7.5 | 1.591 | 0.01986 | -0.135 | 80.073
8 | 1.624 | 0.02133 | -0.135 | 76.129
8.5 | 1.641 | 0.02311 | -0.135 | 70.996
9 | 1.636 | 0.02499 | -0.136 | 65.449
9.5 | 1.594 | 0.02727 | -0.136 | 58.428
10 | 1.458 | 0.03067 | -0.136 | 47.518
10.5 | 0.998 | 0.03676 | -0.134 | 27.156
11 | 1.03 | 0.03714 | -0.135 | 27.73
11.5 | 1.031 | 0.04855 | -0.13 | 21.236
12 | 1.081 | 0.04259 | -0.134 | 25.386
12.5 | 1.097 | 0.05105 | -0.132 | 21.489
13 | 0.982 | 0.09808 | -0.072 | 10.014
13.5 | 1.151 | 0.0566 | -0.132 | 20.341

## 80. Re 5M Mach 0.50 (2)
BIGFOIL.COM POLAR EXPORT
NACA63-617 a=0.8
NACA63-617 a=0.8 |  |  |  | Cl Max: | 1.5867 | at alpha= | 14 | deg
XFOIL ncrit=9 |  |  |  | L/D Max: | 181.639 | at alpha= | 4 | deg
Re: | 5000000 |  |  | Cd Min: | 0.19683 | at alpha= | 19 | deg
Mach: | 0.5 |  |  | Cl=0 at alpha= | -4.6052 | deg
|  |  |  | @ Cl=0.1, Cd= | 0.0068103
|  |  |  | @ Cl=0.4, Cd= | 0.0053773
|  |  |  | @ Cl=0.6, Cd= | 0.0052527
alpha (deg) | Cl | Cd | Cm | Cl/Cd
-15.5 | -0.4725 | 0.11208 | -0.0955 | -4.2157
-15 | -0.5026 | 0.09916 | -0.1055 | -5.0686
-14.5 | -0.5134 | 0.08922 | -0.1127 | -5.7543
-14 | -0.5285 | 0.0791 | -0.12 | -6.6814
-13.5 | -0.5454 | 0.06918 | -0.1268 | -7.8838
-13 | -0.5626 | 0.05935 | -0.1336 | -9.4794
-12.5 | -0.5861 | 0.04969 | -0.14 | -11.7951
-12 | -0.6131 | 0.04094 | -0.145 | -14.9756
-11.5 | -0.6441 | 0.03317 | -0.148 | -19.4181
-11 | -0.6683 | 0.02681 | -0.1485 | -24.9273
-10.5 | -0.6902 | 0.02136 | -0.1467 | -32.3127
-9.5 | -0.6888 | 0.01411 | -0.1392 | -48.8164
-9 | -0.635 | 0.01236 | -0.1366 | -51.3754
-8.5 | -0.5701 | 0.01109 | -0.1345 | -51.4067
-8 | -0.4994 | 0.01021 | -0.133 | -48.9128
-7.5 | -0.4274 | 0.00937 | -0.132 | -45.6137
-7 | -0.3532 | 0.00882 | -0.1313 | -40.0454
-6.5 | -0.279 | 0.00838 | -0.131 | -33.2936
-6 | -0.2051 | 0.00795 | -0.1309 | -25.7987
-5.5 | -0.131 | 0.00765 | -0.131 | -17.1242
-5 | -0.0578 | 0.00737 | -0.1313 | -7.8426
-4.5 | 0.0154 | 0.00712 | -0.1318 | 2.1629
-4 | 0.0881 | 0.00686 | -0.1324 | 12.8426
-3.5 | 0.1599 | 0.00656 | -0.1332 | 24.375
-3 | 0.2319 | 0.00623 | -0.1341 | 37.2231
-2.5 | 0.3033 | 0.00585 | -0.1352 | 51.8462
-2 | 0.3745 | 0.00547 | -0.1364 | 68.4644
-1.5 | 0.446 | 0.00521 | -0.1375 | 85.6046
-1 | 0.5171 | 0.00522 | -0.1384 | 99.0613
-0.5 | 0.5888 | 0.00524 | -0.1393 | 112.3664
0 | 0.6591 | 0.00532 | -0.14 | 123.891
0.5 | 0.7305 | 0.00538 | -0.1408 | 135.7807
1 | 0.8004 | 0.00552 | -0.1413 | 145
1.5 | 0.8711 | 0.0056 | -0.1419 | 155.5536
2 | 0.9402 | 0.00577 | -0.1421 | 162.9463
2.5 | 1.0087 | 0.00595 | -0.1421 | 169.5294
3 | 1.0777 | 0.00611 | -0.142 | 176.383
3.5 | 1.1443 | 0.00635 | -0.1414 | 180.2047
4 | 1.2079 | 0.00665 | -0.14 | 181.6391
4.5 | 1.2674 | 0.00703 | -0.1379 | 180.2845
5 | 1.3169 | 0.00742 | -0.1337 | 177.4798
5.5 | 1.351 | 0.00818 | -0.127 | 165.1589
6 | 1.3697 | 0.00962 | -0.1186 | 142.3805
6.5 | 1.3769 | 0.01169 | -0.1093 | 117.7844
7 | 1.3847 | 0.01411 | -0.1009 | 98.1361
7.5 | 1.3989 | 0.01661 | -0.094 | 84.2203
8 | 1.4097 | 0.01964 | -0.0874 | 71.777
8.5 | 1.4254 | 0.02283 | -0.0821 | 62.4354
9 | 1.4396 | 0.02644 | -0.0772 | 54.4478
9.5 | 1.4458 | 0.03091 | -0.0726 | 46.7745
10 | 1.4565 | 0.03543 | -0.0688 | 41.1092
10.5 | 1.4761 | 0.03962 | -0.0658 | 37.2564
11 | 1.4968 | 0.04398 | -0.0632 | 34.0337
11.5 | 1.5165 | 0.04865 | -0.0609 | 31.1716
12 | 1.536 | 0.05359 | -0.059 | 28.6621
12.5 | 1.5527 | 0.05899 | -0.0573 | 26.3214
13 | 1.5671 | 0.0649 | -0.0561 | 24.1464
13.5 | 1.5795 | 0.07123 | -0.0553 | 22.1746
14 | 1.5867 | 0.0784 | -0.055 | 20.2385
14.5 | 1.5867 | 0.08666 | -0.0556 | 18.3095
15 | 1.5813 | 0.09588 | -0.0571 | 16.4925
15.5 | 1.5671 | 0.10652 | -0.06 | 14.7118
16 | 1.5471 | 0.11748 | -0.0634 | 13.1691
16.5 | 1.5231 | 0.13009 | -0.0689 | 11.708
17 | 1.4994 | 0.14304 | -0.0757 | 10.4824
17.5 | 1.4765 | 0.15628 | -0.0834 | 9.4478
18 | 1.4554 | 0.16965 | -0.0919 | 8.5788
18.5 | 1.436 | 0.18306 | -0.1011 | 7.8444
19 | 1.4172 | 0.19683 | -0.111 | 7.2001

## 81. Re 6M Mach 0.00 (1)
BIGFOIL.COM POLAR EXPORT
NACA63-617 a=0.8
NACA63-617 a=0.8 |  |  |  | Cl Max: | 1.784 | at alpha= | 13.5 | deg
JavaFoil+Calcfoil stall+Eppler ext transition |  |  |  | L/D Max: | 173.241 | at alpha= | 4.5 | deg
Re: | 6000000 |  |  | Cd Min: | 0.00568 | at alpha= | -2 | deg
Mach: | 0 |  |  | Cl=0 at alpha= | -4.7016 | deg
|  |  |  | @ Cl=0.1, Cd= | 0.0064239
|  |  |  | @ Cl=0.4, Cd= | 0.0057026
|  |  |  | @ Cl=0.6, Cd= | 0.0059084
alpha (deg) | Cl | Cd | Cm | Cl/Cd
-19.5 | -0.731 | 0.14165 | -0.053 | -5.159
-19 | -0.742 | 0.13464 | -0.053 | -5.515
-18.5 | -0.754 | 0.12606 | -0.055 | -5.983
-18 | -0.764 | 0.11795 | -0.057 | -6.478
-17.5 | -0.77 | 0.11386 | -0.057 | -6.759
-17 | -0.78 | 0.10069 | -0.061 | -7.748
-16.5 | -0.787 | 0.09045 | -0.064 | -8.702
-16 | -0.795 | 0.07831 | -0.068 | -10.147
-15.5 | -0.808 | 0.06113 | -0.073 | -13.223
-15 | -0.816 | 0.04795 | -0.077 | -17.028
-14.5 | -0.819 | 0.0379 | -0.081 | -21.602
-14 | -0.812 | 0.03167 | -0.083 | -25.646
-13.5 | -0.8 | 0.02694 | -0.085 | -29.698
-13 | -0.782 | 0.02343 | -0.086 | -33.39
-12.5 | -0.76 | 0.02058 | -0.088 | -36.933
-12 | -0.733 | 0.01834 | -0.089 | -39.94
-11.5 | -0.702 | 0.01626 | -0.091 | -43.14
-11 | -0.666 | 0.01482 | -0.092 | -44.918
-10.5 | -0.626 | 0.01361 | -0.093 | -45.989
-10 | -0.587 | 0.01054 | -0.095 | -55.699
-9.5 | -0.561 | 0.00824 | -0.1 | -68.019
-9 | -0.508 | 0.00786 | -0.1 | -64.608
-8.5 | -0.452 | 0.00764 | -0.101 | -59.216
-8 | -0.395 | 0.0073 | -0.102 | -54.114
-7.5 | -0.337 | 0.00772 | -0.102 | -43.721
-7 | -0.279 | 0.00756 | -0.103 | -36.842
-6.5 | -0.219 | 0.00739 | -0.104 | -29.604
-6 | -0.159 | 0.00724 | -0.104 | -21.902
-5.5 | -0.098 | 0.00716 | -0.105 | -13.678
-5 | -0.037 | 0.007 | -0.106 | -5.244
-4.5 | 0.025 | 0.00692 | -0.106 | 3.573
-4 | 0.086 | 0.00653 | -0.107 | 13.224
-3.5 | 0.148 | 0.00606 | -0.108 | 24.433
-3 | 0.21 | 0.00589 | -0.108 | 35.643
-2.5 | 0.272 | 0.00569 | -0.109 | 47.925
-2 | 0.334 | 0.00568 | -0.11 | 58.895
-1.5 | 0.396 | 0.0057 | -0.11 | 69.514
-1 | 0.458 | 0.00574 | -0.111 | 79.814
-0.5 | 0.52 | 0.0058 | -0.111 | 89.625
0 | 0.581 | 0.00589 | -0.112 | 98.714
0.5 | 0.643 | 0.00595 | -0.113 | 108.154
1 | 0.705 | 0.00607 | -0.113 | 116.062
1.5 | 0.766 | 0.00618 | -0.114 | 123.958
2 | 0.828 | 0.00638 | -0.115 | 129.826
2.5 | 0.889 | 0.0065 | -0.115 | 136.853
3 | 0.945 | 0.00669 | -0.116 | 141.275
3.5 | 1.006 | 0.00694 | -0.116 | 144.952
4 | 1.066 | 0.00725 | -0.117 | 147.104
4.5 | 1.12 | 0.00647 | -0.117 | 173.241
5 | 1.176 | 0.00788 | -0.117 | 149.284
5.5 | 1.231 | 0.00866 | -0.117 | 142.167
6 | 1.285 | 0.00927 | -0.118 | 138.523
6.5 | 1.337 | 0.01002 | -0.118 | 133.456
7 | 1.387 | 0.01125 | -0.118 | 123.26
7.5 | 1.436 | 0.01238 | -0.118 | 115.971
8 | 1.483 | 0.01321 | -0.119 | 112.28
8.5 | 1.526 | 0.01505 | -0.119 | 101.413
9 | 1.569 | 0.01576 | -0.119 | 99.551
9.5 | 1.609 | 0.01657 | -0.119 | 97.122
10 | 1.647 | 0.0174 | -0.12 | 94.635
10.5 | 1.68 | 0.01822 | -0.12 | 92.214
11 | 1.708 | 0.01911 | -0.12 | 89.381
11.5 | 1.732 | 0.02011 | -0.121 | 86.146
12 | 1.752 | 0.02113 | -0.121 | 82.917
12.5 | 1.767 | 0.02218 | -0.121 | 79.666
13 | 1.778 | 0.02337 | -0.121 | 76.065
13.5 | 1.784 | 0.02459 | -0.122 | 72.541
14 | 1.782 | 0.02611 | -0.122 | 68.256
14.5 | 1.774 | 0.02753 | -0.122 | 64.437
15 | 1.76 | 0.02918 | -0.122 | 60.325
15.5 | 1.741 | 0.03091 | -0.122 | 56.309
16 | 1.717 | 0.03301 | -0.122 | 51.995
16.5 | 1.688 | 0.0353 | -0.122 | 47.815
17 | 1.656 | 0.03789 | -0.122 | 43.7
17.5 | 1.62 | 0.04066 | -0.121 | 39.841
18 | 1.582 | 0.04347 | -0.121 | 36.404
18.5 | 1.541 | 0.04711 | -0.121 | 32.708

## 82. Re 6M Mach 0.00 (2)
BIGFOIL.COM POLAR EXPORT
NACA63-617 a=0.8
NACA63-617 a=0.8 |  |  |  | Cl Max: | 1.8081 | at alpha= | 20 | deg
XFOIL ncrit=9 |  |  |  | L/D Max: | 182.441 | at alpha= | 4.5 | deg
Re: | 6000000 |  |  | Cd Min: | 0.07748 | at alpha= | 20 | deg
Mach: | 0 |  |  | Cl=0 at alpha= | -4.6739 | deg
|  |  |  | @ Cl=0.1, Cd= | 0.0059027
|  |  |  | @ Cl=0.4, Cd= | 0.0046748
|  |  |  | @ Cl=0.6, Cd= | 0.0046948
alpha (deg) | Cl | Cd | Cm | Cl/Cd
-20 | -1.1652 | 0.0533 | -0.1036 | -21.8612
-19.5 | -1.1761 | 0.04654 | -0.1068 | -25.2707
-18.5 | -1.1808 | 0.03605 | -0.1106 | -32.7545
-17 | -1.1632 | 0.02517 | -0.111 | -46.2137
-16.5 | -1.1547 | 0.02221 | -0.11 | -51.9901
-16 | -1.1384 | 0.01991 | -0.1088 | -57.1773
-15.5 | -1.1257 | 0.01775 | -0.1068 | -63.4197
-15 | -1.1235 | 0.0157 | -0.1028 | -71.5605
-14.5 | -1.0871 | 0.0146 | -0.1017 | -74.4589
-14 | -1.0452 | 0.01357 | -0.101 | -77.0228
-13.5 | -1.0055 | 0.01214 | -0.1002 | -82.8254
-13 | -0.9554 | 0.01141 | -0.1003 | -83.7336
-12.5 | -0.903 | 0.01082 | -0.1005 | -83.4566
-12 | -0.8489 | 0.01035 | -0.1009 | -82.0193
-11.5 | -0.7936 | 0.00996 | -0.1014 | -79.6787
-11 | -0.7377 | 0.00958 | -0.102 | -77.0042
-10.5 | -0.6817 | 0.00915 | -0.1025 | -74.5027
-10 | -0.6248 | 0.00879 | -0.1032 | -71.0808
-9.5 | -0.5673 | 0.00849 | -0.1039 | -66.8198
-9 | -0.5094 | 0.00823 | -0.1046 | -61.8955
-8.5 | -0.4515 | 0.00789 | -0.1054 | -57.2243
-8 | -0.3931 | 0.00763 | -0.1062 | -51.5203
-7.5 | -0.3344 | 0.00742 | -0.107 | -45.0674
-7 | -0.2756 | 0.00715 | -0.1078 | -38.5455
-6.5 | -0.2166 | 0.00697 | -0.1087 | -31.076
-6 | -0.1574 | 0.00677 | -0.1096 | -23.2496
-5.5 | -0.0981 | 0.00658 | -0.1105 | -14.9088
-5 | -0.0388 | 0.00642 | -0.1114 | -6.0436
-4.5 | 0.0207 | 0.00621 | -0.1123 | 3.3333
-4 | 0.08 | 0.00597 | -0.1133 | 13.4003
-3.5 | 0.1394 | 0.00577 | -0.1142 | 24.1594
-3 | 0.199 | 0.00549 | -0.1153 | 36.2477
-2.5 | 0.2583 | 0.00521 | -0.1163 | 49.5777
-2 | 0.3178 | 0.00491 | -0.1174 | 64.7251
-1.5 | 0.3774 | 0.00469 | -0.1185 | 80.4691
-1 | 0.437 | 0.00465 | -0.1194 | 93.9785
-0.5 | 0.4967 | 0.00464 | -0.1203 | 107.0474
0 | 0.556 | 0.00468 | -0.1211 | 118.8034
0.5 | 0.6156 | 0.0047 | -0.122 | 130.9787
1 | 0.6745 | 0.00479 | -0.1228 | 140.8142
1.5 | 0.7332 | 0.0049 | -0.1235 | 149.6327
2 | 0.7921 | 0.00497 | -0.1243 | 159.3763
2.5 | 0.8503 | 0.00509 | -0.125 | 167.053
3 | 0.9078 | 0.00525 | -0.1255 | 172.9143
3.5 | 0.9645 | 0.00544 | -0.126 | 177.2978
4.5 | 1.0764 | 0.0059 | -0.1266 | 182.4407
5 | 1.1299 | 0.00625 | -0.1265 | 180.784
5.5 | 1.1736 | 0.00714 | -0.1248 | 164.3697
6 | 1.2155 | 0.00801 | -0.1228 | 151.7478
6.5 | 1.2572 | 0.00877 | -0.1207 | 143.3523
7 | 1.296 | 0.00952 | -0.1181 | 136.1345
7.5 | 1.325 | 0.01028 | -0.1136 | 128.8911
8 | 1.3492 | 0.01106 | -0.1083 | 121.9892
8.5 | 1.3757 | 0.01195 | -0.1038 | 115.1213
9 | 1.4014 | 0.01301 | -0.0996 | 107.7171
9.5 | 1.4257 | 0.01421 | -0.0953 | 100.3308
10 | 1.4515 | 0.01546 | -0.0916 | 93.8875
10.5 | 1.4775 | 0.01679 | -0.0881 | 87.9988
11 | 1.5064 | 0.01805 | -0.0852 | 83.4571
12 | 1.5593 | 0.02109 | -0.0795 | 73.9355
12.5 | 1.5852 | 0.02278 | -0.077 | 69.5874
13 | 1.6079 | 0.02479 | -0.0743 | 64.8608
14 | 1.6535 | 0.0291 | -0.0699 | 56.8213
16 | 1.7272 | 0.04064 | -0.063 | 42.5
16.5 | 1.743 | 0.04415 | -0.0619 | 39.479
17 | 1.7581 | 0.04789 | -0.061 | 36.7112
17.5 | 1.7687 | 0.05219 | -0.0603 | 33.8896
18 | 1.778 | 0.0568 | -0.0598 | 31.3028
18.5 | 1.7889 | 0.06138 | -0.0596 | 29.1447
19 | 1.7978 | 0.06629 | -0.0597 | 27.1202
19.5 | 1.8039 | 0.07171 | -0.0601 | 25.1555
20 | 1.8081 | 0.07748 | -0.0608 | 23.3363

## 83. Re 6M Mach 0.10 (1)
BIGFOIL.COM POLAR EXPORT
NACA63-617 a=0.8
NACA63-617 a=0.8 |  |  |  | Cl Max: | 1.776 | at alpha= | 13.5 | deg
JavaFoil+Calcfoil stall+Eppler ext transition |  |  |  | L/D Max: | 149.937 | at alpha= | 4.5 | deg
Re: | 6000000 |  |  | Cd Min: | 0.00569 | at alpha= | -2 | deg
Mach: | 0.1 |  |  | Cl=0 at alpha= | -4.7016 | deg
|  |  |  | @ Cl=0.1, Cd= | 0.0064624
|  |  |  | @ Cl=0.4, Cd= | 0.0057113
|  |  |  | @ Cl=0.6, Cd= | 0.0059129
alpha (deg) | Cl | Cd | Cm | Cl/Cd
-19.5 | -0.689 | 0.14535 | -0.052 | -4.742
-19 | -0.705 | 0.13771 | -0.053 | -5.117
-18.5 | -0.719 | 0.13052 | -0.054 | -5.506
-18 | -0.731 | 0.12297 | -0.055 | -5.948
-17.5 | -0.741 | 0.11794 | -0.056 | -6.279
-17 | -0.752 | 0.106 | -0.059 | -7.098
-16.5 | -0.761 | 0.09682 | -0.062 | -7.858
-16 | -0.767 | 0.08778 | -0.064 | -8.736
-15.5 | -0.78 | 0.07106 | -0.07 | -10.981
-15 | -0.796 | 0.05327 | -0.076 | -14.944
-14.5 | -0.803 | 0.04126 | -0.08 | -19.463
-14 | -0.801 | 0.03381 | -0.083 | -23.679
-13.5 | -0.791 | 0.02848 | -0.085 | -27.778
-13 | -0.776 | 0.02441 | -0.087 | -31.806
-12.5 | -0.756 | 0.02122 | -0.088 | -35.62
-12 | -0.73 | 0.01888 | -0.09 | -38.67
-11.5 | -0.7 | 0.0167 | -0.091 | -41.919
-11 | -0.665 | 0.0151 | -0.092 | -44.053
-10.5 | -0.627 | 0.01373 | -0.093 | -45.64
-10 | -0.587 | 0.01007 | -0.095 | -58.302
-9.5 | -0.562 | 0.00831 | -0.1 | -67.643
-9 | -0.51 | 0.0079 | -0.101 | -64.485
-8.5 | -0.454 | 0.00765 | -0.102 | -59.35
-8 | -0.397 | 0.00737 | -0.102 | -53.848
-7.5 | -0.339 | 0.00773 | -0.103 | -43.827
-7 | -0.28 | 0.00757 | -0.104 | -36.943
-6.5 | -0.22 | 0.0074 | -0.104 | -29.703
-6 | -0.159 | 0.00729 | -0.105 | -21.86
-5.5 | -0.098 | 0.00717 | -0.106 | -13.73
-5 | -0.037 | 0.00702 | -0.106 | -5.261
-4.5 | 0.025 | 0.00693 | -0.107 | 3.585
-4 | 0.087 | 0.00654 | -0.108 | 13.266
-3.5 | 0.149 | 0.00617 | -0.108 | 24.128
-3 | 0.211 | 0.00591 | -0.109 | 35.733
-2.5 | 0.274 | 0.0057 | -0.11 | 48.063
-2 | 0.336 | 0.00569 | -0.11 | 59.056
-1.5 | 0.398 | 0.00571 | -0.111 | 69.777
-1 | 0.46 | 0.00575 | -0.111 | 80.032
-0.5 | 0.522 | 0.00581 | -0.112 | 89.948
0 | 0.584 | 0.0059 | -0.113 | 99.066
0.5 | 0.646 | 0.00595 | -0.113 | 108.622
1 | 0.708 | 0.00608 | -0.114 | 116.499
1.5 | 0.77 | 0.00621 | -0.115 | 124.084
2 | 0.832 | 0.00641 | -0.115 | 129.785
2.5 | 0.894 | 0.00653 | -0.116 | 136.948
3 | 0.95 | 0.00675 | -0.116 | 140.689
3.5 | 1.011 | 0.00696 | -0.117 | 145.184
4 | 1.071 | 0.00734 | -0.117 | 146.007
4.5 | 1.125 | 0.0075 | -0.117 | 149.937
5 | 1.182 | 0.00795 | -0.118 | 148.707
5.5 | 1.236 | 0.00873 | -0.118 | 141.667
6 | 1.29 | 0.00937 | -0.118 | 137.753
6.5 | 1.343 | 0.01014 | -0.118 | 132.429
7 | 1.392 | 0.0114 | -0.119 | 122.113
7.5 | 1.442 | 0.01253 | -0.119 | 115.071
8 | 1.489 | 0.01337 | -0.119 | 111.428
8.5 | 1.532 | 0.01522 | -0.119 | 100.674
9 | 1.574 | 0.01593 | -0.12 | 98.812
9.5 | 1.614 | 0.01678 | -0.12 | 96.203
10 | 1.651 | 0.01763 | -0.12 | 93.642
10.5 | 1.684 | 0.01848 | -0.121 | 91.125
11 | 1.711 | 0.01939 | -0.121 | 88.241
11.5 | 1.734 | 0.02043 | -0.121 | 84.847
12 | 1.751 | 0.02145 | -0.121 | 81.66
12.5 | 1.765 | 0.02264 | -0.122 | 77.957
13 | 1.773 | 0.02377 | -0.122 | 74.589
13.5 | 1.776 | 0.02505 | -0.122 | 70.91
14 | 1.771 | 0.02663 | -0.122 | 66.523
14.5 | 1.759 | 0.02807 | -0.122 | 62.684
15 | 1.741 | 0.02991 | -0.122 | 58.201
15.5 | 1.717 | 0.03196 | -0.122 | 53.709
16 | 1.687 | 0.03417 | -0.122 | 49.381
16.5 | 1.654 | 0.0364 | -0.122 | 45.457
17 | 1.617 | 0.03907 | -0.122 | 41.375
17.5 | 1.574 | 0.04271 | -0.122 | 36.86
18 | 1.531 | 0.04565 | -0.121 | 33.536
18.5 | 1.484 | 0.04943 | -0.121 | 30.028

## 84. Re 6M Mach 0.10 (2)
BIGFOIL.COM POLAR EXPORT
NACA63-617 a=0.8
NACA63-617 a=0.8 |  |  |  | Cl Max: | 1.7979 | at alpha= | 20 | deg
XFOIL ncrit=9 |  |  |  | L/D Max: | 182.956 | at alpha= | 4.5 | deg
Re: | 6000000 |  |  | Cd Min: | 0.08165 | at alpha= | 20 | deg
Mach: | 0.1 |  |  | Cl=0 at alpha= | -4.6722 | deg
|  |  |  | @ Cl=0.1, Cd= | 0.0059276
|  |  |  | @ Cl=0.4, Cd= | 0.0046931
|  |  |  | @ Cl=0.6, Cd= | 0.0047135
alpha (deg) | Cl | Cd | Cm | Cl/Cd
-20 | -1.1286 | 0.05976 | -0.1022 | -18.8855
-19.5 | -1.148 | 0.05149 | -0.1066 | -22.2956
-19 | -1.1568 | 0.045 | -0.1096 | -25.7067
-18.5 | -1.1603 | 0.03942 | -0.1118 | -29.4343
-18 | -1.1602 | 0.03473 | -0.113 | -33.4063
-17.5 | -1.1553 | 0.03079 | -0.1136 | -37.5219
-17 | -1.1479 | 0.0273 | -0.1135 | -42.0476
-16.5 | -1.1416 | 0.02401 | -0.1128 | -47.5469
-16 | -1.1265 | 0.02144 | -0.1118 | -52.542
-15.5 | -1.1134 | 0.01904 | -0.1101 | -58.4769
-15 | -1.1121 | 0.01662 | -0.1066 | -66.9134
-14.5 | -1.0907 | 0.0151 | -0.1041 | -72.2318
-14 | -1.0496 | 0.01408 | -0.1032 | -74.5455
-13.5 | -1.0063 | 0.01301 | -0.1025 | -77.3482
-13 | -0.9637 | 0.01161 | -0.1019 | -83.006
-12.5 | -0.9106 | 0.01104 | -0.102 | -82.4819
-12 | -0.8565 | 0.0105 | -0.1023 | -81.5714
-11.5 | -0.8007 | 0.01007 | -0.1026 | -79.5134
-11 | -0.7441 | 0.00971 | -0.1031 | -76.6323
-10.5 | -0.6876 | 0.00925 | -0.1036 | -74.3351
-10 | -0.6302 | 0.00887 | -0.1042 | -71.0485
-9.5 | -0.5722 | 0.00855 | -0.1048 | -66.924
-9 | -0.5138 | 0.00828 | -0.1055 | -62.0531
-8.5 | -0.4553 | 0.00795 | -0.1062 | -57.2704
-8 | -0.3965 | 0.00767 | -0.1069 | -51.6949
-7.5 | -0.3373 | 0.00746 | -0.1077 | -45.2145
-7 | -0.278 | 0.00719 | -0.1085 | -38.6648
-6.5 | -0.2184 | 0.007 | -0.1094 | -31.2
-6 | -0.1588 | 0.0068 | -0.1102 | -23.3529
-5.5 | -0.099 | 0.00661 | -0.1111 | -14.9773
-5 | -0.0392 | 0.00644 | -0.112 | -6.087
-4.5 | 0.0206 | 0.00624 | -0.1129 | 3.3013
-4 | 0.0804 | 0.00599 | -0.1139 | 13.4224
-3.5 | 0.1401 | 0.0058 | -0.1148 | 24.1552
-3 | 0.2001 | 0.00551 | -0.1159 | 36.3158
-2.5 | 0.2599 | 0.00522 | -0.1169 | 49.7893
-2 | 0.3197 | 0.00493 | -0.118 | 64.8479
-1.5 | 0.3797 | 0.00471 | -0.1191 | 80.6157
-1 | 0.4396 | 0.00466 | -0.12 | 94.3348
-0.5 | 0.4998 | 0.00466 | -0.1209 | 107.2532
0 | 0.5594 | 0.0047 | -0.1218 | 119.0213
0.5 | 0.6194 | 0.00472 | -0.1227 | 131.2288
1 | 0.6787 | 0.00481 | -0.1234 | 141.1019
1.5 | 0.7377 | 0.00492 | -0.1242 | 149.939
2 | 0.797 | 0.00498 | -0.1249 | 160.0402
2.5 | 0.8556 | 0.0051 | -0.1256 | 167.7647
3 | 0.9135 | 0.00527 | -0.1262 | 173.3397
3.5 | 0.9706 | 0.00546 | -0.1266 | 177.7656
4 | 1.0272 | 0.00569 | -0.1269 | 180.5272
4.5 | 1.0831 | 0.00592 | -0.1271 | 182.9561
5 | 1.137 | 0.00627 | -0.127 | 181.3397
5.5 | 1.1808 | 0.00716 | -0.1253 | 164.9162
6 | 1.2221 | 0.00806 | -0.123 | 151.6253
6.5 | 1.2633 | 0.00884 | -0.1207 | 142.9072
7 | 1.3011 | 0.00961 | -0.1178 | 135.3902
7.5 | 1.326 | 0.01037 | -0.1124 | 127.8689
8 | 1.3507 | 0.01121 | -0.1072 | 120.4906
8.5 | 1.3778 | 0.01214 | -0.1029 | 113.4926
9 | 1.4028 | 0.01327 | -0.0985 | 105.7121
9.5 | 1.4272 | 0.01453 | -0.0942 | 98.2244
10 | 1.4529 | 0.01584 | -0.0904 | 91.7235
10.5 | 1.4791 | 0.01722 | -0.087 | 85.8943
11 | 1.5077 | 0.01856 | -0.084 | 81.2338
11.5 | 1.5352 | 0.02004 | -0.0811 | 76.6068
12 | 1.5603 | 0.02176 | -0.0782 | 71.705
12.5 | 1.586 | 0.02355 | -0.0757 | 67.3461
13 | 1.6081 | 0.02571 | -0.073 | 62.5476
13.5 | 1.6322 | 0.02785 | -0.0708 | 58.6068
14 | 1.6523 | 0.03037 | -0.0686 | 54.4057
14.5 | 1.6725 | 0.03278 | -0.0665 | 51.022
15 | 1.6933 | 0.0356 | -0.0648 | 47.5646
15.5 | 1.7102 | 0.03889 | -0.0633 | 43.9753
16 | 1.7256 | 0.04244 | -0.0619 | 40.6598
16.5 | 1.742 | 0.04604 | -0.0608 | 37.8367
17 | 1.7558 | 0.05004 | -0.06 | 35.0879
17.5 | 1.7639 | 0.05479 | -0.0593 | 32.1938
18 | 1.7737 | 0.05952 | -0.059 | 29.8001
18.5 | 1.7838 | 0.06434 | -0.0589 | 27.7246
19 | 1.7908 | 0.06968 | -0.0592 | 25.7003
19.5 | 1.7949 | 0.07552 | -0.0597 | 23.7672
20 | 1.7979 | 0.08165 | -0.0606 | 22.0196

## 85. Re 6M Mach 0.25 (1)
BIGFOIL.COM POLAR EXPORT
NACA63-617 a=0.8
NACA63-617 a=0.8 |  |  |  | Cl Max: | 1.735 | at alpha= | 12 | deg
JavaFoil+Calcfoil stall+Eppler ext transition |  |  |  | L/D Max: | 155.144 | at alpha= | 3.5 | deg
Re: | 6000000 |  |  | Cd Min: | 0.00576 | at alpha= | -2 | deg
Mach: | 0.25 |  |  | Cl=0 at alpha= | -4.7031 | deg
|  |  |  | @ Cl=0.1, Cd= | 0.0065833
|  |  |  | @ Cl=0.4, Cd= | 0.0057944
|  |  |  | @ Cl=0.6, Cd= | 0.0059981
alpha (deg) | Cl | Cd | Cm | Cl/Cd
-17.5 | -0.496 | 0.13529 | -0.05 | -3.668
-17 | -0.535 | 0.12703 | -0.052 | -4.209
-16.5 | -0.569 | 0.11896 | -0.053 | -4.784
-16 | -0.599 | 0.11153 | -0.055 | -5.367
-15.5 | -0.623 | 0.10373 | -0.057 | -6.01
-15 | -0.644 | 0.09543 | -0.059 | -6.745
-14.5 | -0.647 | 0.09744 | -0.051 | -6.643
-14 | -0.679 | 0.06992 | -0.07 | -9.716
-13.5 | -0.697 | 0.05394 | -0.077 | -12.915
-13 | -0.714 | 0.03708 | -0.084 | -19.265
-12.5 | -0.715 | 0.02857 | -0.088 | -25.02
-12 | -0.702 | 0.02461 | -0.09 | -28.503
-11.5 | -0.686 | 0.01976 | -0.092 | -34.699
-11 | -0.659 | 0.01727 | -0.094 | -38.132
-10.5 | -0.625 | 0.01546 | -0.095 | -40.436
-10 | -0.591 | 0.01232 | -0.097 | -47.95
-9.5 | -0.547 | 0.01014 | -0.098 | -53.912
-9 | -0.519 | 0.0083 | -0.104 | -62.518
-8.5 | -0.463 | 0.00789 | -0.104 | -58.735
-8 | -0.406 | 0.00761 | -0.105 | -53.331
-7.5 | -0.347 | 0.00796 | -0.106 | -43.578
-7 | -0.287 | 0.00777 | -0.106 | -36.862
-6.5 | -0.225 | 0.00758 | -0.107 | -29.735
-6 | -0.164 | 0.00742 | -0.108 | -22.031
-5.5 | -0.101 | 0.00728 | -0.108 | -13.866
-5 | -0.038 | 0.00715 | -0.109 | -5.301
-4.5 | 0.026 | 0.00698 | -0.11 | 3.658
-4 | 0.089 | 0.00664 | -0.111 | 13.431
-3.5 | 0.153 | 0.00631 | -0.111 | 24.236
-3 | 0.217 | 0.00601 | -0.112 | 36.115
-2.5 | 0.281 | 0.0058 | -0.113 | 48.524
-2 | 0.345 | 0.00576 | -0.113 | 59.992
-1.5 | 0.409 | 0.0058 | -0.114 | 70.532
-1 | 0.473 | 0.00581 | -0.114 | 81.353
-0.5 | 0.537 | 0.00588 | -0.115 | 91.212
0 | 0.601 | 0.006 | -0.116 | 100.022
0.5 | 0.664 | 0.00608 | -0.116 | 109.304
1 | 0.728 | 0.0062 | -0.117 | 117.351
1.5 | 0.791 | 0.00635 | -0.118 | 124.554
2 | 0.855 | 0.00652 | -0.118 | 131.201
2.5 | 0.918 | 0.00674 | -0.119 | 136.284
3 | 0.976 | 0.00691 | -0.12 | 141.118
3.5 | 1.035 | 0.00667 | -0.12 | 155.144
4 | 1.093 | 0.00743 | -0.12 | 147.234
4.5 | 1.153 | 0.00778 | -0.12 | 148.173
5 | 1.21 | 0.00836 | -0.121 | 144.706
5.5 | 1.267 | 0.00914 | -0.121 | 138.522
6 | 1.321 | 0.00984 | -0.121 | 134.273
6.5 | 1.374 | 0.0108 | -0.121 | 127.238
7 | 1.424 | 0.01227 | -0.122 | 116.069
7.5 | 1.473 | 0.01342 | -0.122 | 109.784
8 | 1.52 | 0.01424 | -0.122 | 106.781
8.5 | 1.562 | 0.01621 | -0.122 | 96.35
9 | 1.602 | 0.01707 | -0.123 | 93.866
9.5 | 1.639 | 0.01804 | -0.123 | 90.865
10 | 1.672 | 0.01902 | -0.123 | 87.889
10.5 | 1.699 | 0.02003 | -0.124 | 84.8
11 | 1.718 | 0.02112 | -0.124 | 81.327
11.5 | 1.73 | 0.02235 | -0.124 | 77.42
12 | 1.735 | 0.02367 | -0.124 | 73.33
12.5 | 1.733 | 0.02498 | -0.125 | 69.396
13 | 1.723 | 0.02656 | -0.125 | 64.884
13.5 | 1.705 | 0.02823 | -0.125 | 60.406
14 | 1.672 | 0.0304 | -0.125 | 55.001
14.5 | 1.628 | 0.0327 | -0.125 | 49.793
15 | 1.575 | 0.0353 | -0.125 | 44.605
15.5 | 1.513 | 0.0381 | -0.124 | 39.698
16 | 1.442 | 0.04153 | -0.124 | 34.723
16.5 | 1.363 | 0.04578 | -0.123 | 29.769
17 | 1.277 | 0.05081 | -0.123 | 25.13

## 86. Re 6M Mach 0.25 (2)
BIGFOIL.COM POLAR EXPORT
NACA63-617 a=0.8
NACA63-617 a=0.8 |  |  |  | Cl Max: | 1.6492 | at alpha= | 14 | deg
XFOIL ncrit=9 |  |  |  | L/D Max: | 184.243 | at alpha= | 4.5 | deg
Re: | 6000000 |  |  | Cd Min: | 0.15322 | at alpha= | -20 | deg
Mach: | 0.25 |  |  | Cl=0 at alpha= | -4.661 | deg
|  |  |  | @ Cl=0.1, Cd= | 0.0060366
|  |  |  | @ Cl=0.4, Cd= | 0.004765
|  |  |  | @ Cl=0.6, Cd= | 0.0047774
alpha (deg) | Cl | Cd | Cm | Cl/Cd
-20 | -0.6213 | 0.15322 | -0.0482 | -4.055
-19.5 | -0.7903 | 0.11287 | -0.0749 | -7.0019
-19 | -0.9231 | 0.08413 | -0.0954 | -10.9723
-18.5 | -0.9826 | 0.06846 | -0.1063 | -14.3529
-18 | -1.02 | 0.05702 | -0.1137 | -17.8885
-17 | -1.0539 | 0.04145 | -0.1217 | -25.4258
-16.5 | -1.06 | 0.03575 | -0.1234 | -29.6503
-16 | -1.0594 | 0.03115 | -0.124 | -34.0096
-15.5 | -1.0552 | 0.02713 | -0.1238 | -38.8942
-15 | -1.052 | 0.02342 | -0.1226 | -44.9189
-14.5 | -1.0436 | 0.02027 | -0.1209 | -51.485
-14 | -1.0314 | 0.01775 | -0.1184 | -58.107
-13.5 | -1.0261 | 0.01556 | -0.1145 | -65.9447
-13 | -0.9882 | 0.01417 | -0.1126 | -69.7389
-12.5 | -0.9417 | 0.01305 | -0.1113 | -72.1609
-12 | -0.8969 | 0.01151 | -0.1102 | -77.9235
-11.5 | -0.8397 | 0.01086 | -0.1098 | -77.3204
-11 | -0.7811 | 0.0103 | -0.1097 | -75.835
-10.5 | -0.7209 | 0.00987 | -0.1097 | -73.0395
-10 | -0.6607 | 0.00939 | -0.1098 | -70.3621
-9.5 | -0.6 | 0.00895 | -0.11 | -67.0391
-9 | -0.5386 | 0.0086 | -0.1104 | -62.6279
-8.5 | -0.4768 | 0.00829 | -0.1108 | -57.5151
-8 | -0.4152 | 0.00793 | -0.1113 | -52.3581
-7.5 | -0.3533 | 0.00765 | -0.1119 | -46.183
-7 | -0.2911 | 0.00741 | -0.1125 | -39.2848
-6.5 | -0.2289 | 0.00715 | -0.1132 | -32.014
-6 | -0.1667 | 0.00694 | -0.1139 | -24.0202
-5.5 | -0.1044 | 0.00676 | -0.1147 | -15.4438
-5 | -0.0421 | 0.00656 | -0.1155 | -6.4177
-4.5 | 0.02 | 0.00637 | -0.1164 | 3.1397
-4 | 0.0821 | 0.0061 | -0.1173 | 13.459
-3.5 | 0.1442 | 0.00588 | -0.1183 | 24.5238
-3 | 0.2061 | 0.00564 | -0.1193 | 36.5426
-2.5 | 0.2683 | 0.0053 | -0.1204 | 50.6226
-2 | 0.3301 | 0.00502 | -0.1215 | 65.757
-1.5 | 0.3923 | 0.00477 | -0.1226 | 82.2432
-1 | 0.4544 | 0.00473 | -0.1235 | 96.0677
-0.5 | 0.5165 | 0.00474 | -0.1244 | 108.9662
0 | 0.5785 | 0.00476 | -0.1253 | 121.5336
0.5 | 0.6403 | 0.00481 | -0.1262 | 133.1185
1 | 0.702 | 0.00488 | -0.127 | 143.8525
1.5 | 0.7631 | 0.00499 | -0.1277 | 152.9259
2 | 0.8241 | 0.00509 | -0.1284 | 161.9057
2.5 | 0.8852 | 0.0052 | -0.1291 | 170.2308
3 | 0.9453 | 0.00536 | -0.1296 | 176.3619
3.5 | 1.0043 | 0.00557 | -0.1299 | 180.3052
4 | 1.0626 | 0.00582 | -0.13 | 182.5773
4.5 | 1.1202 | 0.00608 | -0.13 | 184.2434
5 | 1.1761 | 0.00642 | -0.1297 | 183.1931
5.5 | 1.2205 | 0.00727 | -0.1275 | 167.8817
6 | 1.257 | 0.00833 | -0.1238 | 150.9004
6.5 | 1.2936 | 0.00918 | -0.1201 | 140.915
7 | 1.3146 | 0.01 | -0.1134 | 131.46
8 | 1.3619 | 0.0122 | -0.1024 | 111.6311
8.5 | 1.3892 | 0.01338 | -0.0979 | 103.8266
9 | 1.4131 | 0.01483 | -0.0932 | 95.2866
9.5 | 1.4359 | 0.01646 | -0.0887 | 87.2357
10 | 1.4585 | 0.01824 | -0.0845 | 79.9616
10.5 | 1.4844 | 0.02 | -0.0809 | 74.22
11 | 1.511 | 0.02185 | -0.0777 | 69.1533
11.5 | 1.5369 | 0.02388 | -0.0747 | 64.3593
12 | 1.5633 | 0.02604 | -0.072 | 60.0346
12.5 | 1.585 | 0.02867 | -0.0693 | 55.2843
13 | 1.609 | 0.03129 | -0.067 | 51.4222
13.5 | 1.6291 | 0.03435 | -0.0647 | 47.4265
14 | 1.6492 | 0.03755 | -0.0627 | 43.9201

## 87. Re 6M Mach 0.50 (1)
BIGFOIL.COM POLAR EXPORT
NACA63-617 a=0.8
NACA63-617 a=0.8 |  |  |  | Cl Max: | 1.642 | at alpha= | 8.5 | deg
JavaFoil+Calcfoil stall+Eppler ext transition |  |  |  | L/D Max: | 140.46 | at alpha= | 4 | deg
Re: | 6000000 |  |  | Cd Min: | 0.00611 | at alpha= | -2 | deg
Mach: | 0.5 |  |  | Cl=0 at alpha= | -4.7 | deg
|  |  |  | @ Cl=0.1, Cd= | 0.0073635
|  |  |  | @ Cl=0.4, Cd= | 0.0061278
|  |  |  | @ Cl=0.6, Cd= | 0.00634
alpha (deg) | Cl | Cd | Cm | Cl/Cd
-20 | -0.88 | 0.15394 | -0.061 | -5.718
-19.5 | -0.849 | 0.14911 | -0.06 | -5.696
-19 | -0.818 | 0.14654 | -0.058 | -5.584
-18.5 | -0.79 | 0.14244 | -0.058 | -5.544
-18 | -0.763 | 0.14681 | -0.059 | -5.195
-17.5 | -0.735 | 0.13577 | -0.06 | -5.411
-17 | -0.704 | 0.13119 | -0.058 | -5.366
-16.5 | -0.675 | 0.12355 | -0.056 | -5.46
-16 | -0.646 | 0.11989 | -0.057 | -5.391
-15.5 | -0.619 | 0.11843 | -0.059 | -5.228
-15 | -0.59 | 0.11301 | -0.057 | -5.217
-14.5 | -0.56 | 0.10656 | -0.055 | -5.253
-14 | -0.531 | 0.09644 | -0.056 | -5.511
-13.5 | -0.504 | 0.08928 | -0.058 | -5.642
-13 | -0.474 | 0.09902 | -0.056 | -4.791
-12.5 | -0.446 | 0.09027 | -0.055 | -4.936
-12 | -0.417 | 0.08127 | -0.056 | -5.136
-11.5 | -0.389 | 0.07443 | -0.059 | -5.233
-11 | -0.368 | 0.0614 | -0.073 | -5.987
-10.5 | -0.331 | 0.08144 | -0.053 | -4.063
-10 | -0.303 | 0.06872 | -0.057 | -4.41
-9.5 | -0.409 | 0.05949 | -0.066 | -6.878
-9 | -0.475 | 0.02109 | -0.104 | -22.497
-8.5 | -0.45 | 0.01593 | -0.108 | -28.258
-8 | -0.41 | 0.01222 | -0.111 | -33.532
-7.5 | -0.358 | 0.00935 | -0.112 | -38.26
-7 | -0.3 | 0.00998 | -0.113 | -30.053
-6.5 | -0.248 | 0.00838 | -0.12 | -29.618
-6 | -0.181 | 0.00811 | -0.12 | -22.311
-5.5 | -0.112 | 0.00787 | -0.121 | -14.247
-5 | -0.042 | 0.00769 | -0.122 | -5.483
-4.5 | 0.028 | 0.00748 | -0.123 | 3.803
-4 | 0.099 | 0.00737 | -0.124 | 13.504
-3.5 | 0.171 | 0.0069 | -0.124 | 24.749
-3 | 0.242 | 0.00637 | -0.125 | 38.044
-2.5 | 0.315 | 0.00626 | -0.126 | 50.298
-2 | 0.386 | 0.00611 | -0.127 | 63.197
-1.5 | 0.457 | 0.0062 | -0.127 | 73.816
-1 | 0.529 | 0.00627 | -0.128 | 84.363
-0.5 | 0.6 | 0.00634 | -0.129 | 94.629
0 | 0.671 | 0.00654 | -0.129 | 102.622
0.5 | 0.743 | 0.00675 | -0.13 | 110.024
1 | 0.809 | 0.00617 | -0.13 | 131.18
1.5 | 0.878 | 0.00707 | -0.131 | 124.221
2 | 0.947 | 0.00728 | -0.131 | 130.031
2.5 | 1.016 | 0.00757 | -0.132 | 134.189
3 | 1.075 | 0.00784 | -0.132 | 137.16
3.5 | 1.142 | 0.00821 | -0.132 | 139.113
4 | 1.208 | 0.0086 | -0.133 | 140.46
4.5 | 1.273 | 0.00925 | -0.133 | 137.651
5 | 1.336 | 0.01041 | -0.134 | 128.286
5.5 | 1.396 | 0.01137 | -0.134 | 122.753
6 | 1.452 | 0.01265 | -0.134 | 114.846
6.5 | 1.503 | 0.01488 | -0.134 | 101.004
7 | 1.551 | 0.01651 | -0.135 | 93.954
7.5 | 1.592 | 0.01937 | -0.135 | 82.191
8 | 1.625 | 0.02075 | -0.135 | 78.316
8.5 | 1.642 | 0.02242 | -0.135 | 73.251
9 | 1.637 | 0.02419 | -0.136 | 67.679
9.5 | 1.595 | 0.02637 | -0.136 | 60.478
10 | 1.46 | 0.02973 | -0.136 | 49.111
10.5 | 1.001 | 0.03543 | -0.135 | 28.236
11 | 1.032 | 0.03584 | -0.135 | 28.797
11.5 | 1.045 | 0.04394 | -0.133 | 23.779
12 | 1.086 | 0.04099 | -0.135 | 26.495
12.5 | 1.105 | 0.04788 | -0.133 | 23.071
13 | 0.982 | 0.09559 | -0.072 | 10.276
13.5 | 1.16 | 0.05292 | -0.133 | 21.916

## 88. Re 6M Mach 0.50 (2)
BIGFOIL.COM POLAR EXPORT
NACA63-617 a=0.8
NACA63-617 a=0.8 |  |  |  | Cl Max: | 1.6133 | at alpha= | 14.5 | deg
XFOIL ncrit=9 |  |  |  | L/D Max: | 186.542 | at alpha= | 3.5 | deg
Re: | 6000000 |  |  | Cd Min: | 0.20906 | at alpha= | 19.5 | deg
Mach: | 0.5 |  |  | Cl=0 at alpha= | -4.607 | deg
|  |  |  | @ Cl=0.1, Cd= | 0.0066492
|  |  |  | @ Cl=0.4, Cd= | 0.00532
|  |  |  | @ Cl=0.6, Cd= | 0.005104
alpha (deg) | Cl | Cd | Cm | Cl/Cd
-15 | -0.5251 | 0.09622 | -0.1085 | -5.4573
-14.5 | -0.5371 | 0.08626 | -0.1158 | -6.2265
-14 | -0.5512 | 0.07649 | -0.1227 | -7.2062
-13.5 | -0.5658 | 0.06681 | -0.1294 | -8.4688
-13 | -0.582 | 0.05732 | -0.1357 | -10.1535
-12.5 | -0.6061 | 0.04787 | -0.1418 | -12.6614
-12 | -0.6319 | 0.03943 | -0.1464 | -16.0259
-11.5 | -0.6582 | 0.03214 | -0.1489 | -20.4792
-11 | -0.693 | 0.02536 | -0.1493 | -27.3265
-10.5 | -0.7153 | 0.02005 | -0.1469 | -35.6758
-10 | -0.7362 | 0.01599 | -0.1413 | -46.0413
-9.5 | -0.7102 | 0.01281 | -0.1391 | -55.4411
-9 | -0.6469 | 0.01146 | -0.1365 | -56.4485
-8.5 | -0.5769 | 0.01045 | -0.1345 | -55.2057
-8 | -0.5036 | 0.00965 | -0.1331 | -52.1865
-7.5 | -0.4292 | 0.00903 | -0.1321 | -47.5305
-7 | -0.3551 | 0.00846 | -0.1314 | -41.974
-6.5 | -0.2801 | 0.00804 | -0.1311 | -34.8383
-6 | -0.2056 | 0.00769 | -0.131 | -26.736
-5.5 | -0.1315 | 0.00739 | -0.1311 | -17.7943
-5 | -0.0577 | 0.00712 | -0.1315 | -8.1039
-4.5 | 0.0157 | 0.0069 | -0.1319 | 2.2754
-4 | 0.0885 | 0.0067 | -0.1326 | 13.209
-3.5 | 0.1609 | 0.00638 | -0.1334 | 25.2194
-3 | 0.2328 | 0.00611 | -0.1343 | 38.1015
-2.5 | 0.3047 | 0.00578 | -0.1354 | 52.7163
-2 | 0.3762 | 0.00542 | -0.1366 | 69.4096
-1.5 | 0.4476 | 0.00512 | -0.1378 | 87.4219
-1 | 0.5193 | 0.00504 | -0.1388 | 103.0357
-0.5 | 0.5905 | 0.0051 | -0.1396 | 115.7843
0 | 0.6621 | 0.00513 | -0.1405 | 129.0643
0.5 | 0.7326 | 0.00523 | -0.1412 | 140.0765
1 | 0.804 | 0.0053 | -0.142 | 151.6981
1.5 | 0.8737 | 0.00545 | -0.1424 | 160.3119
2 | 0.9439 | 0.00558 | -0.1428 | 169.1577
2.5 | 1.0134 | 0.00573 | -0.1429 | 176.8586
3 | 1.0815 | 0.00595 | -0.1427 | 181.7647
3.5 | 1.1491 | 0.00616 | -0.1422 | 186.5422
4 | 1.212 | 0.00651 | -0.1408 | 186.1751
4.5 | 1.273 | 0.00685 | -0.1389 | 185.8394
5 | 1.3257 | 0.00728 | -0.1353 | 182.1016
5.5 | 1.3526 | 0.00811 | -0.1273 | 166.7818
6 | 1.3641 | 0.00971 | -0.1179 | 140.484
6.5 | 1.3709 | 0.01182 | -0.1086 | 115.9814
7 | 1.3838 | 0.01405 | -0.1008 | 98.4911
7.5 | 1.3992 | 0.01651 | -0.094 | 84.7486
8 | 1.4142 | 0.01932 | -0.0878 | 73.1988
8.5 | 1.432 | 0.02236 | -0.0825 | 64.0429
9 | 1.4465 | 0.02593 | -0.0775 | 55.7848
10 | 1.4709 | 0.03434 | -0.0692 | 42.8334
10.5 | 1.4926 | 0.03833 | -0.0662 | 38.9408
11 | 1.5151 | 0.0425 | -0.0635 | 35.6494
11.5 | 1.5361 | 0.04699 | -0.061 | 32.6899
12 | 1.5566 | 0.0518 | -0.0589 | 30.0502
12.5 | 1.5733 | 0.05714 | -0.0571 | 27.5341
13 | 1.5906 | 0.0627 | -0.0556 | 25.3684
13.5 | 1.6027 | 0.06898 | -0.0546 | 23.2343
14 | 1.6113 | 0.07596 | -0.0541 | 21.2125
14.5 | 1.6133 | 0.08389 | -0.0543 | 19.2311
15 | 1.6062 | 0.09322 | -0.0557 | 17.2302
15.5 | 1.5893 | 0.10402 | -0.0584 | 15.2788
16.5 | 1.5409 | 0.12796 | -0.0674 | 12.042
17 | 1.5163 | 0.14095 | -0.074 | 10.7577
17.5 | 1.4926 | 0.15423 | -0.0817 | 9.6778
18 | 1.4707 | 0.16764 | -0.0902 | 8.773
18.5 | 1.4475 | 0.18151 | -0.0997 | 7.9748
19 | 1.4279 | 0.19532 | -0.1096 | 7.3106
19.5 | 1.4115 | 0.20906 | -0.1197 | 6.7517

## 89. Re 7M Mach 0.00 (1)
BIGFOIL.COM POLAR EXPORT
NACA63-617 a=0.8
NACA63-617 a=0.8 |  |  |  | Cl Max: | 1.785 | at alpha= | 13.5 | deg
JavaFoil+Calcfoil stall+Eppler ext transition |  |  |  | L/D Max: | 161.101 | at alpha= | 4.5 | deg
Re: | 7000000 |  |  | Cd Min: | 0.00563 | at alpha= | -1.5 | deg
Mach: | 0 |  |  | Cl=0 at alpha= | -4.7016 | deg
|  |  |  | @ Cl=0.1, Cd= | 0.0064213
|  |  |  | @ Cl=0.4, Cd= | 0.0056332
|  |  |  | @ Cl=0.6, Cd= | 0.0058392
alpha (deg) | Cl | Cd | Cm | Cl/Cd
-19.5 | -0.732 | 0.13933 | -0.053 | -5.252
-19 | -0.744 | 0.1328 | -0.054 | -5.6
-18.5 | -0.756 | 0.1235 | -0.056 | -6.12
-18 | -0.766 | 0.11559 | -0.058 | -6.624
-17.5 | -0.771 | 0.11149 | -0.058 | -6.918
-17 | -0.783 | 0.09713 | -0.062 | -8.065
-16.5 | -0.792 | 0.08575 | -0.066 | -9.235
-16 | -0.802 | 0.07205 | -0.07 | -11.134
-15.5 | -0.816 | 0.05553 | -0.075 | -14.698
-15 | -0.821 | 0.0447 | -0.078 | -18.377
-14.5 | -0.822 | 0.03588 | -0.081 | -22.912
-14 | -0.815 | 0.03015 | -0.083 | -27.037
-13.5 | -0.802 | 0.02577 | -0.085 | -31.138
-13 | -0.784 | 0.02251 | -0.087 | -34.842
-12.5 | -0.762 | 0.01981 | -0.088 | -38.431
-12 | -0.734 | 0.0177 | -0.09 | -41.464
-11.5 | -0.703 | 0.01572 | -0.091 | -44.688
-11 | -0.667 | 0.01433 | -0.092 | -46.538
-10.5 | -0.627 | 0.01317 | -0.093 | -47.612
-10 | -0.611 | 0.00839 | -0.099 | -72.783
-9.5 | -0.561 | 0.00801 | -0.1 | -70.007
-9 | -0.508 | 0.00769 | -0.1 | -65.995
-8.5 | -0.452 | 0.00747 | -0.101 | -60.504
-8 | -0.395 | 0.00717 | -0.102 | -55.151
-7.5 | -0.337 | 0.00695 | -0.102 | -48.507
-7 | -0.279 | 0.00743 | -0.103 | -37.5
-6.5 | -0.219 | 0.00726 | -0.104 | -30.162
-6 | -0.159 | 0.00713 | -0.104 | -22.258
-5.5 | -0.098 | 0.007 | -0.105 | -13.994
-5 | -0.037 | 0.00689 | -0.106 | -5.334
-4.5 | 0.025 | 0.00676 | -0.106 | 3.658
-4 | 0.086 | 0.00648 | -0.107 | 13.33
-3.5 | 0.148 | 0.00622 | -0.108 | 23.84
-3 | 0.21 | 0.00586 | -0.108 | 35.834
-2.5 | 0.272 | 0.00576 | -0.109 | 47.305
-2 | 0.334 | 0.00567 | -0.11 | 59.007
-1.5 | 0.396 | 0.00563 | -0.11 | 70.333
-1 | 0.458 | 0.00568 | -0.111 | 80.621
-0.5 | 0.52 | 0.00574 | -0.111 | 90.531
0 | 0.581 | 0.00583 | -0.112 | 99.752
0.5 | 0.643 | 0.00586 | -0.113 | 109.772
1 | 0.705 | 0.00597 | -0.113 | 117.988
1.5 | 0.766 | 0.00616 | -0.114 | 124.444
2 | 0.828 | 0.00632 | -0.115 | 130.889
2.5 | 0.889 | 0.00642 | -0.115 | 138.491
3 | 0.945 | 0.00668 | -0.116 | 141.585
3.5 | 1.006 | 0.00691 | -0.116 | 145.637
4 | 1.066 | 0.00725 | -0.117 | 146.944
4.5 | 1.121 | 0.00696 | -0.117 | 161.101
5 | 1.176 | 0.00821 | -0.117 | 143.2
5.5 | 1.231 | 0.00874 | -0.117 | 140.797
6 | 1.285 | 0.00936 | -0.118 | 137.249
6.5 | 1.337 | 0.01029 | -0.118 | 129.881
7 | 1.387 | 0.01144 | -0.118 | 121.276
7.5 | 1.436 | 0.01232 | -0.118 | 116.612
8 | 1.484 | 0.01299 | -0.119 | 114.264
8.5 | 1.528 | 0.01469 | -0.119 | 103.956
9 | 1.57 | 0.01539 | -0.119 | 102.014
9.5 | 1.61 | 0.01619 | -0.12 | 99.48
10 | 1.648 | 0.01697 | -0.12 | 97.116
10.5 | 1.682 | 0.01777 | -0.12 | 94.622
11 | 1.71 | 0.01858 | -0.12 | 92.003
11.5 | 1.734 | 0.0196 | -0.121 | 88.437
12 | 1.753 | 0.02055 | -0.121 | 85.33
12.5 | 1.769 | 0.02165 | -0.121 | 81.693
13 | 1.779 | 0.02278 | -0.121 | 78.1
13.5 | 1.785 | 0.024 | -0.122 | 74.385
14 | 1.784 | 0.02536 | -0.122 | 70.337
14.5 | 1.776 | 0.02674 | -0.122 | 66.398
15 | 1.762 | 0.02827 | -0.122 | 62.342
15.5 | 1.743 | 0.0301 | -0.122 | 57.915
16 | 1.719 | 0.03202 | -0.122 | 53.683
16.5 | 1.691 | 0.03404 | -0.122 | 49.681
17 | 1.659 | 0.0364 | -0.122 | 45.576
17.5 | 1.623 | 0.03935 | -0.122 | 41.233
18 | 1.584 | 0.04243 | -0.121 | 37.33
18.5 | 1.543 | 0.04578 | -0.121 | 33.705

## 90. Re 7M Mach 0.00 (2)
BIGFOIL.COM POLAR EXPORT
NACA63-617 a=0.8
NACA63-617 a=0.8 |  |  |  | Cl Max: | 1.8232 | at alpha= | 20 | deg
XFOIL ncrit=9 |  |  |  | L/D Max: | 184.418 | at alpha= | 4.5 | deg
Re: | 7000000 |  |  | Cd Min: | 0.07546 | at alpha= | 20 | deg
Mach: | 0 |  |  | Cl=0 at alpha= | -4.6742 | deg
|  |  |  | @ Cl=0.1, Cd= | 0.0057932
|  |  |  | @ Cl=0.4, Cd= | 0.004613
|  |  |  | @ Cl=0.6, Cd= | 0.0046237
alpha (deg) | Cl | Cd | Cm | Cl/Cd
-20 | -1.2019 | 0.04924 | -0.1055 | -24.409
-19.5 | -1.2084 | 0.04323 | -0.1081 | -27.9528
-19 | -1.209 | 0.03813 | -0.11 | -31.7073
-18.5 | -1.2077 | 0.03373 | -0.111 | -35.8049
-18 | -1.2022 | 0.02996 | -0.1114 | -40.1268
-17.5 | -1.1926 | 0.02675 | -0.1113 | -44.5832
-17 | -1.1814 | 0.02388 | -0.1107 | -49.4724
-16.5 | -1.1656 | 0.02143 | -0.1098 | -54.391
-16 | -1.1496 | 0.01922 | -0.1084 | -59.8127
-15.5 | -1.1384 | 0.01709 | -0.106 | -66.6121
-15 | -1.1306 | 0.01529 | -0.1023 | -73.9438
-14.5 | -1.0931 | 0.01416 | -0.1013 | -77.1963
-14 | -1.0488 | 0.01328 | -0.1008 | -78.9759
-13.5 | -1.003 | 0.01233 | -0.1004 | -81.3463
-13 | -0.9588 | 0.01105 | -0.1001 | -86.7692
-12.5 | -0.9053 | 0.01056 | -0.1004 | -85.7292
-12 | -0.8514 | 0.01004 | -0.1008 | -84.8008
-11.5 | -0.796 | 0.00963 | -0.1013 | -82.6584
-11 | -0.7396 | 0.00928 | -0.1019 | -79.6983
-10.5 | -0.683 | 0.00891 | -0.1025 | -76.6554
-10 | -0.6261 | 0.00855 | -0.1031 | -73.2281
-9.5 | -0.5686 | 0.00823 | -0.1038 | -69.0887
-9 | -0.5105 | 0.00797 | -0.1046 | -64.0527
-8.5 | -0.4522 | 0.00771 | -0.1054 | -58.6511
-8 | -0.3938 | 0.00743 | -0.1062 | -53.0013
-7.5 | -0.335 | 0.00721 | -0.107 | -46.4632
-7 | -0.2761 | 0.00699 | -0.1078 | -39.4993
-6.5 | -0.2169 | 0.0068 | -0.1087 | -31.8971
-6 | -0.1576 | 0.0066 | -0.1096 | -23.8788
-5.5 | -0.0983 | 0.00645 | -0.1105 | -15.2403
-5 | -0.0387 | 0.00627 | -0.1114 | -6.1722
-4.5 | 0.0207 | 0.0061 | -0.1123 | 3.3934
-4 | 0.0801 | 0.00586 | -0.1133 | 13.6689
-3.5 | 0.1397 | 0.00566 | -0.1143 | 24.682
-2 | 0.3183 | 0.00491 | -0.1174 | 64.8269
-1.5 | 0.3779 | 0.00465 | -0.1185 | 81.2688
-1 | 0.4376 | 0.00455 | -0.1195 | 96.1758
-0.5 | 0.4973 | 0.00457 | -0.1204 | 108.8184
0 | 0.557 | 0.00458 | -0.1213 | 121.6157
0.5 | 0.616 | 0.00464 | -0.1221 | 132.7586
1 | 0.6752 | 0.00471 | -0.1229 | 143.3546
1.5 | 0.7343 | 0.00477 | -0.1237 | 153.9413
2 | 0.7927 | 0.00488 | -0.1244 | 162.4385
2.5 | 0.8509 | 0.00501 | -0.1251 | 169.8403
3 | 0.9083 | 0.00518 | -0.1257 | 175.3475
3.5 | 0.9651 | 0.00539 | -0.1261 | 179.0538
4 | 1.0216 | 0.00559 | -0.1265 | 182.7549
4.5 | 1.077 | 0.00584 | -0.1268 | 184.4178
5 | 1.1283 | 0.00633 | -0.1263 | 178.2464
5.5 | 1.1703 | 0.00732 | -0.1243 | 159.877
6.5 | 1.257 | 0.00878 | -0.1207 | 143.1663
7 | 1.2961 | 0.00953 | -0.1182 | 136.0021
7.5 | 1.3285 | 0.01021 | -0.1143 | 130.1175
8 | 1.3542 | 0.01089 | -0.1092 | 124.3526
8.5 | 1.38 | 0.01179 | -0.1045 | 117.0483
9 | 1.407 | 0.01276 | -0.1004 | 110.2665
9.5 | 1.4317 | 0.01393 | -0.0962 | 102.7782
10 | 1.4598 | 0.01505 | -0.0927 | 96.9967
10.5 | 1.4882 | 0.01623 | -0.0895 | 91.6944
11 | 1.5168 | 0.01747 | -0.0865 | 86.8231
11.5 | 1.5451 | 0.01881 | -0.0836 | 82.1425
12 | 1.5724 | 0.02027 | -0.0809 | 77.5728
12.5 | 1.5973 | 0.02197 | -0.0781 | 72.7037
13 | 1.6222 | 0.02377 | -0.0756 | 68.2457
13.5 | 1.6454 | 0.02581 | -0.0732 | 63.7505
14 | 1.6659 | 0.02816 | -0.0708 | 59.1584
15 | 1.7088 | 0.0328 | -0.0669 | 52.0976
15.5 | 1.7253 | 0.03591 | -0.0651 | 48.0451
16 | 1.7435 | 0.03902 | -0.0637 | 44.6822
16.5 | 1.7602 | 0.04237 | -0.0624 | 41.5435
17 | 1.7744 | 0.04609 | -0.0614 | 38.4986
17.5 | 1.7847 | 0.05037 | -0.0605 | 35.4318
18 | 1.7975 | 0.0545 | -0.06 | 32.9817
18.5 | 1.8078 | 0.05908 | -0.0597 | 30.5992
19 | 1.8138 | 0.06427 | -0.0597 | 28.2216
19.5 | 1.8185 | 0.0698 | -0.06 | 26.053
20 | 1.8232 | 0.07546 | -0.0606 | 24.1611

## 91. Re 7M Mach 0.10 (1)
BIGFOIL.COM POLAR EXPORT
NACA63-617 a=0.8
NACA63-617 a=0.8 |  |  |  | Cl Max: | 1.778 | at alpha= | 13.5 | deg
JavaFoil+Calcfoil stall+Eppler ext transition |  |  |  | L/D Max: | 171.974 | at alpha= | 4.5 | deg
Re: | 7000000 |  |  | Cd Min: | 0.00568 | at alpha= | -2 | deg
Mach: | 0.1 |  |  | Cl=0 at alpha= | -4.7016 | deg
|  |  |  | @ Cl=0.1, Cd= | 0.0064418
|  |  |  | @ Cl=0.4, Cd= | 0.0056803
|  |  |  | @ Cl=0.6, Cd= | 0.0058477
alpha (deg) | Cl | Cd | Cm | Cl/Cd
-19.5 | -0.69 | 0.1433 | -0.052 | -4.814
-19 | -0.706 | 0.13553 | -0.053 | -5.206
-18.5 | -0.72 | 0.12865 | -0.055 | -5.595
-18 | -0.732 | 0.12084 | -0.056 | -6.062
-17.5 | -0.742 | 0.11579 | -0.056 | -6.405
-17 | -0.755 | 0.10318 | -0.06 | -7.314
-16.5 | -0.764 | 0.09335 | -0.063 | -8.183
-16 | -0.772 | 0.0832 | -0.066 | -9.275
-15.5 | -0.79 | 0.06375 | -0.073 | -12.388
-15 | -0.802 | 0.04906 | -0.077 | -16.349
-14.5 | -0.807 | 0.03881 | -0.081 | -20.79
-14 | -0.803 | 0.03211 | -0.083 | -25.018
-13.5 | -0.794 | 0.02708 | -0.085 | -29.315
-13 | -0.778 | 0.02344 | -0.087 | -33.202
-12.5 | -0.757 | 0.02043 | -0.088 | -37.069
-12 | -0.732 | 0.0182 | -0.09 | -40.205
-11.5 | -0.701 | 0.01613 | -0.091 | -43.492
-11 | -0.666 | 0.0146 | -0.092 | -45.638
-10.5 | -0.628 | 0.01329 | -0.093 | -47.243
-10 | -0.612 | 0.00843 | -0.099 | -72.61
-9.5 | -0.562 | 0.00813 | -0.1 | -69.182
-9 | -0.51 | 0.0078 | -0.101 | -65.314
-8.5 | -0.454 | 0.00749 | -0.102 | -60.64
-8 | -0.397 | 0.00718 | -0.102 | -55.259
-7.5 | -0.339 | 0.00697 | -0.103 | -48.629
-7 | -0.28 | 0.00744 | -0.104 | -37.6
-6.5 | -0.22 | 0.00727 | -0.104 | -30.258
-6 | -0.159 | 0.00717 | -0.105 | -22.24
-5.5 | -0.098 | 0.00704 | -0.106 | -13.966
-5 | -0.037 | 0.00689 | -0.106 | -5.356
-4.5 | 0.025 | 0.00676 | -0.107 | 3.675
-4 | 0.087 | 0.00649 | -0.108 | 13.384
-3.5 | 0.149 | 0.00626 | -0.108 | 23.772
-3 | 0.211 | 0.00588 | -0.109 | 35.933
-2.5 | 0.274 | 0.00579 | -0.11 | 47.287
-2 | 0.336 | 0.00568 | -0.11 | 59.201
-1.5 | 0.398 | 0.00568 | -0.111 | 70.107
-1 | 0.46 | 0.00569 | -0.111 | 80.915
-0.5 | 0.522 | 0.00575 | -0.112 | 90.875
0 | 0.584 | 0.00584 | -0.113 | 100.045
0.5 | 0.646 | 0.00587 | -0.113 | 110.154
1 | 0.708 | 0.00598 | -0.114 | 118.494
1.5 | 0.77 | 0.00617 | -0.115 | 124.835
2 | 0.832 | 0.00633 | -0.115 | 131.435
2.5 | 0.894 | 0.00648 | -0.116 | 137.9
3 | 0.95 | 0.00669 | -0.116 | 142.067
3.5 | 1.011 | 0.00694 | -0.117 | 145.653
4 | 1.071 | 0.00728 | -0.117 | 147.144
4.5 | 1.125 | 0.00654 | -0.117 | 171.974
5 | 1.181 | 0.00827 | -0.118 | 142.785
5.5 | 1.237 | 0.00882 | -0.118 | 140.257
6 | 1.29 | 0.00946 | -0.118 | 136.468
6.5 | 1.342 | 0.01042 | -0.118 | 128.861
7 | 1.393 | 0.01157 | -0.119 | 120.37
7.5 | 1.442 | 0.01245 | -0.119 | 115.843
8 | 1.49 | 0.01313 | -0.119 | 113.527
8.5 | 1.533 | 0.01487 | -0.119 | 103.094
9 | 1.576 | 0.01556 | -0.12 | 101.249
9.5 | 1.616 | 0.01639 | -0.12 | 98.546
10 | 1.652 | 0.0172 | -0.12 | 96.089
10.5 | 1.685 | 0.018 | -0.121 | 93.629
11 | 1.712 | 0.01891 | -0.121 | 90.534
11.5 | 1.735 | 0.01989 | -0.121 | 87.22
12 | 1.753 | 0.02095 | -0.122 | 83.679
12.5 | 1.766 | 0.022 | -0.122 | 80.27
13 | 1.774 | 0.02317 | -0.122 | 76.575
13.5 | 1.778 | 0.02445 | -0.122 | 72.722
14 | 1.773 | 0.02586 | -0.122 | 68.546
14.5 | 1.761 | 0.02725 | -0.123 | 64.624
15 | 1.743 | 0.02896 | -0.123 | 60.205
15.5 | 1.719 | 0.03088 | -0.123 | 55.672
16 | 1.69 | 0.03293 | -0.122 | 51.329
16.5 | 1.657 | 0.03527 | -0.122 | 46.969
17 | 1.619 | 0.03805 | -0.122 | 42.538
17.5 | 1.577 | 0.04127 | -0.122 | 38.22
18 | 1.534 | 0.04413 | -0.122 | 34.755
18.5 | 1.487 | 0.04766 | -0.121 | 31.203

## 92. Re 7M Mach 0.10 (2)
BIGFOIL.COM POLAR EXPORT
NACA63-617 a=0.8
NACA63-617 a=0.8 |  |  |  | Cl Max: | 1.8168 | at alpha= | 20 | deg
XFOIL ncrit=9 |  |  |  | L/D Max: | 184.634 | at alpha= | 4.5 | deg
Re: | 7000000 |  |  | Cd Min: | 0.07909 | at alpha= | 20 | deg
Mach: | 0.1 |  |  | Cl=0 at alpha= | -4.6728 | deg
|  |  |  | @ Cl=0.1, Cd= | 0.0058215
|  |  |  | @ Cl=0.4, Cd= | 0.0046338
|  |  |  | @ Cl=0.6, Cd= | 0.0046299
alpha (deg) | Cl | Cd | Cm | Cl/Cd
-20 | -1.1689 | 0.055 | -0.1048 | -21.2527
-19.5 | -1.1817 | 0.04784 | -0.1084 | -24.7011
-19 | -1.1859 | 0.04202 | -0.1109 | -28.2223
-18.5 | -1.1876 | 0.0369 | -0.1126 | -32.1843
-18 | -1.1859 | 0.03255 | -0.1135 | -36.4332
-17.5 | -1.1791 | 0.02889 | -0.1137 | -40.8134
-17 | -1.1711 | 0.02562 | -0.1133 | -45.7104
-16.5 | -1.1572 | 0.02287 | -0.1126 | -50.599
-16 | -1.1421 | 0.02043 | -0.1113 | -55.9031
-15.5 | -1.1247 | 0.01835 | -0.1097 | -61.2916
-15 | -1.1293 | 0.016 | -0.1053 | -70.5812
-14.5 | -1.097 | 0.01469 | -0.1037 | -74.6767
-14 | -1.0551 | 0.01367 | -0.1028 | -77.1836
-13.5 | -1.0083 | 0.01281 | -0.1024 | -78.7119
-13 | -0.9645 | 0.01151 | -0.1018 | -83.7967
-12.5 | -0.9134 | 0.01072 | -0.1018 | -85.2052
-12 | -0.8589 | 0.01021 | -0.1021 | -84.1234
-11.5 | -0.8032 | 0.00975 | -0.1025 | -82.3795
-11 | -0.7463 | 0.00937 | -0.103 | -79.6478
-10.5 | -0.689 | 0.00902 | -0.1035 | -76.3858
-10 | -0.6316 | 0.00864 | -0.1041 | -73.1019
-9.5 | -0.5735 | 0.0083 | -0.1047 | -69.0964
-9 | -0.5149 | 0.00802 | -0.1055 | -64.202
-8.5 | -0.456 | 0.00777 | -0.1062 | -58.6873
-8 | -0.3972 | 0.00747 | -0.1069 | -53.1727
-7.5 | -0.3378 | 0.00724 | -0.1077 | -46.6575
-7 | -0.2784 | 0.00703 | -0.1086 | -39.6017
-6.5 | -0.2188 | 0.00682 | -0.1094 | -32.0821
-6 | -0.159 | 0.00662 | -0.1103 | -24.0181
-5 | -0.0392 | 0.0063 | -0.1121 | -6.2222
-4.5 | 0.0207 | 0.00612 | -0.113 | 3.3824
-4 | 0.0804 | 0.00589 | -0.1139 | 13.6503
-3.5 | 0.1405 | 0.00568 | -0.1149 | 24.7359
-3 | 0.2003 | 0.00547 | -0.1159 | 36.6179
-2.5 | 0.2603 | 0.00518 | -0.117 | 50.251
-2 | 0.3203 | 0.00492 | -0.1181 | 65.1016
-1.5 | 0.3802 | 0.00467 | -0.1191 | 81.4133
-1 | 0.4403 | 0.00456 | -0.1201 | 96.557
-0.5 | 0.5003 | 0.00458 | -0.121 | 109.2358
0 | 0.5604 | 0.00459 | -0.1219 | 122.0915
0.5 | 0.6199 | 0.00465 | -0.1228 | 133.3118
1 | 0.6794 | 0.00472 | -0.1236 | 143.9407
1.5 | 0.7389 | 0.00478 | -0.1244 | 154.5816
2 | 0.7977 | 0.0049 | -0.1251 | 162.7959
2.5 | 0.8563 | 0.00503 | -0.1257 | 170.2386
3 | 0.914 | 0.0052 | -0.1263 | 175.7692
3.5 | 0.9712 | 0.00541 | -0.1267 | 179.5194
4 | 1.028 | 0.00561 | -0.1271 | 183.2442
4.5 | 1.0838 | 0.00587 | -0.1273 | 184.6337
5 | 1.1354 | 0.00636 | -0.1268 | 178.522
5.5 | 1.1773 | 0.00735 | -0.1247 | 160.1769
6 | 1.2216 | 0.00809 | -0.123 | 151.0012
7 | 1.3012 | 0.00961 | -0.1179 | 135.4006
7.5 | 1.329 | 0.01029 | -0.113 | 129.1545
8 | 1.3557 | 0.01104 | -0.1081 | 122.7989
8.5 | 1.3821 | 0.01197 | -0.1035 | 115.4637
9 | 1.4082 | 0.01302 | -0.0992 | 108.1567
9.5 | 1.4327 | 0.01425 | -0.095 | 100.5404
10 | 1.461 | 0.01542 | -0.0915 | 94.7471
10.5 | 1.4891 | 0.01667 | -0.0882 | 89.3281
11 | 1.5175 | 0.01798 | -0.0851 | 84.3993
11.5 | 1.5451 | 0.01943 | -0.0822 | 79.5214
12 | 1.5727 | 0.02096 | -0.0795 | 75.0334
12.5 | 1.5968 | 0.0228 | -0.0767 | 70.0351
13 | 1.6222 | 0.02468 | -0.0742 | 65.7293
13.5 | 1.645 | 0.02686 | -0.0718 | 61.2435
14 | 1.6668 | 0.02923 | -0.0695 | 57.0236
15.5 | 1.7236 | 0.03757 | -0.0638 | 45.877
16 | 1.7419 | 0.0408 | -0.0625 | 42.6936
16.5 | 1.7572 | 0.04444 | -0.0612 | 39.541
17 | 1.7699 | 0.04848 | -0.0602 | 36.5078
17.5 | 1.7814 | 0.05277 | -0.0595 | 33.7578
18 | 1.7937 | 0.05714 | -0.0591 | 31.3913
18.5 | 1.8035 | 0.06192 | -0.0589 | 29.1263
19 | 1.8076 | 0.06751 | -0.059 | 26.7753
19.5 | 1.8113 | 0.07337 | -0.0595 | 24.6872
20 | 1.8168 | 0.07909 | -0.0602 | 22.9713

## 93. Re 7M Mach 0.25 (1)
BIGFOIL.COM POLAR EXPORT
NACA63-617 a=0.8
NACA63-617 a=0.8 |  |  |  | Cl Max: | 1.737 | at alpha= | 12 | deg
JavaFoil+Calcfoil stall+Eppler ext transition |  |  |  | L/D Max: | 147.32 | at alpha= | 4 | deg
Re: | 7000000 |  |  | Cd Min: | 0.00574 | at alpha= | -1.5 | deg
Mach: | 0.25 |  |  | Cl=0 at alpha= | -4.7031 | deg
|  |  |  | @ Cl=0.1, Cd= | 0.0065536
|  |  |  | @ Cl=0.4, Cd= | 0.0057414
|  |  |  | @ Cl=0.6, Cd= | 0.0059383
alpha (deg) | Cl | Cd | Cm | Cl/Cd
-18 | -0.454 | 0.14157 | -0.049 | -3.206
-17.5 | -0.496 | 0.13352 | -0.051 | -3.718
-17 | -0.535 | 0.12528 | -0.052 | -4.271
-16.5 | -0.57 | 0.11722 | -0.054 | -4.859
-16 | -0.599 | 0.10995 | -0.055 | -5.45
-15.5 | -0.624 | 0.1023 | -0.057 | -6.1
-15 | -0.645 | 0.09376 | -0.06 | -6.876
-14.5 | -0.649 | 0.09518 | -0.053 | -6.82
-14 | -0.686 | 0.06441 | -0.073 | -10.65
-13.5 | -0.706 | 0.04783 | -0.08 | -14.754
-13 | -0.718 | 0.0347 | -0.085 | -20.695
-12.5 | -0.717 | 0.02716 | -0.088 | -26.417
-12 | -0.704 | 0.02352 | -0.09 | -29.916
-11.5 | -0.687 | 0.01905 | -0.092 | -36.058
-11 | -0.66 | 0.01668 | -0.094 | -39.549
-10.5 | -0.626 | 0.01495 | -0.095 | -41.906
-10 | -0.592 | 0.01065 | -0.097 | -55.541
-9.5 | -0.548 | 0.00982 | -0.098 | -55.772
-9 | -0.519 | 0.00814 | -0.104 | -63.783
-8.5 | -0.463 | 0.00773 | -0.104 | -59.899
-8 | -0.406 | 0.00745 | -0.105 | -54.455
-7.5 | -0.347 | 0.00717 | -0.106 | -48.382
-7 | -0.287 | 0.00763 | -0.106 | -37.561
-6.5 | -0.225 | 0.00742 | -0.107 | -30.396
-6 | -0.164 | 0.00726 | -0.108 | -22.516
-5.5 | -0.101 | 0.00716 | -0.108 | -14.109
-5 | -0.038 | 0.00699 | -0.109 | -5.425
-4.5 | 0.026 | 0.00688 | -0.11 | 3.707
-4 | 0.089 | 0.0066 | -0.111 | 13.511
-3.5 | 0.153 | 0.00633 | -0.111 | 24.157
-3 | 0.217 | 0.006 | -0.112 | 36.175
-2.5 | 0.281 | 0.00586 | -0.113 | 48.051
-2 | 0.345 | 0.00575 | -0.113 | 60.078
-1.5 | 0.409 | 0.00574 | -0.114 | 71.252
-1 | 0.473 | 0.00576 | -0.114 | 82.049
-0.5 | 0.537 | 0.00583 | -0.115 | 92.089
0 | 0.601 | 0.00594 | -0.116 | 101.169
0.5 | 0.664 | 0.00602 | -0.116 | 110.354
1 | 0.728 | 0.00611 | -0.117 | 119.027
1.5 | 0.791 | 0.00628 | -0.118 | 126.014
2 | 0.855 | 0.00651 | -0.118 | 131.408
2.5 | 0.918 | 0.00661 | -0.119 | 138.863
3 | 0.976 | 0.00691 | -0.12 | 141.21
3.5 | 1.038 | 0.00721 | -0.12 | 144.021
4 | 1.094 | 0.00743 | -0.12 | 147.32
4.5 | 1.153 | 0.00789 | -0.12 | 146.13
5 | 1.21 | 0.00863 | -0.121 | 140.277
5.5 | 1.267 | 0.00923 | -0.121 | 137.242
6 | 1.321 | 0.00995 | -0.121 | 132.858
6.5 | 1.374 | 0.01113 | -0.121 | 123.357
7 | 1.425 | 0.0123 | -0.122 | 115.84
7.5 | 1.474 | 0.01318 | -0.122 | 111.857
8 | 1.52 | 0.01506 | -0.122 | 100.896
8.5 | 1.563 | 0.01584 | -0.122 | 98.716
9 | 1.603 | 0.01669 | -0.123 | 96.057
9.5 | 1.64 | 0.01758 | -0.123 | 93.264
10 | 1.673 | 0.0185 | -0.123 | 90.438
10.5 | 1.7 | 0.01954 | -0.124 | 87
11 | 1.719 | 0.02055 | -0.124 | 83.649
11.5 | 1.731 | 0.02178 | -0.124 | 79.484
12 | 1.737 | 0.02301 | -0.125 | 75.496
12.5 | 1.735 | 0.02432 | -0.125 | 71.32
13 | 1.725 | 0.02582 | -0.125 | 66.817
13.5 | 1.706 | 0.02752 | -0.125 | 62.003
14 | 1.675 | 0.02946 | -0.125 | 56.859
14.5 | 1.631 | 0.03156 | -0.125 | 51.672
15 | 1.577 | 0.03405 | -0.125 | 46.324
15.5 | 1.514 | 0.03725 | -0.125 | 40.647
16 | 1.443 | 0.04074 | -0.124 | 35.429
16.5 | 1.364 | 0.04483 | -0.124 | 30.433
17 | 1.28 | 0.04901 | -0.123 | 26.106

## 94. Re 7M Mach 0.25 (2)
BIGFOIL.COM POLAR EXPORT
NACA63-617 a=0.8
NACA63-617 a=0.8 |  |  |  | Cl Max: | 1.7755 | at alpha= | 19 | deg
XFOIL ncrit=9 |  |  |  | L/D Max: | 186.556 | at alpha= | 4.5 | deg
Re: | 7000000 |  |  | Cd Min: | 0.10066 | at alpha= | 20 | deg
Mach: | 0.25 |  |  | Cl=0 at alpha= | -4.6616 | deg
|  |  |  | @ Cl=0.1, Cd= | 0.0059431
|  |  |  | @ Cl=0.4, Cd= | 0.0047262
|  |  |  | @ Cl=0.6, Cd= | 0.0046733
alpha (deg) | Cl | Cd | Cm | Cl/Cd
-19.5 | -0.907 | 0.09442 | -0.0883 | -9.606
-19 | -0.9816 | 0.07595 | -0.1016 | -12.9243
-18.5 | -1.0272 | 0.06291 | -0.1104 | -16.3281
-18 | -1.0563 | 0.05305 | -0.1164 | -19.9114
-17.5 | -1.0708 | 0.04544 | -0.1204 | -23.5651
-17 | -1.0842 | 0.0387 | -0.1231 | -28.0155
-16.5 | -1.0879 | 0.0335 | -0.1242 | -32.4746
-16 | -1.0847 | 0.02921 | -0.1244 | -37.1345
-15.5 | -1.0766 | 0.02565 | -0.1238 | -41.9727
-15 | -1.067 | 0.02238 | -0.1226 | -47.6765
-14.5 | -1.0548 | 0.01959 | -0.1207 | -53.8438
-14 | -1.0438 | 0.0171 | -0.1179 | -61.0409
-13.5 | -1.0335 | 0.01513 | -0.1141 | -68.308
-13 | -0.9936 | 0.01381 | -0.1123 | -71.9479
-12.5 | -0.9456 | 0.01274 | -0.1111 | -74.2229
-12 | -0.894 | 0.01174 | -0.1103 | -76.1499
-11.5 | -0.8427 | 0.01055 | -0.1097 | -79.8768
-11 | -0.7838 | 0.00998 | -0.1095 | -78.5371
-10.5 | -0.7234 | 0.00952 | -0.1096 | -75.9874
-10 | -0.6623 | 0.00914 | -0.1098 | -72.4617
-9.5 | -0.6015 | 0.00871 | -0.11 | -69.0586
-9 | -0.5399 | 0.00833 | -0.1103 | -64.8139
-8.5 | -0.478 | 0.00802 | -0.1108 | -59.601
-8 | -0.416 | 0.00775 | -0.1113 | -53.6774
-7.5 | -0.3539 | 0.00744 | -0.1119 | -47.5672
-7 | -0.2916 | 0.00721 | -0.1125 | -40.4438
-6.5 | -0.2295 | 0.00697 | -0.1132 | -32.9268
-6 | -0.1669 | 0.00677 | -0.114 | -24.6529
-5.5 | -0.1046 | 0.00658 | -0.1148 | -15.8967
-5 | -0.0423 | 0.00642 | -0.1156 | -6.5888
-4.5 | 0.0202 | 0.00624 | -0.1165 | 3.2372
-4 | 0.0823 | 0.006 | -0.1174 | 13.7167
-3.5 | 0.1445 | 0.0058 | -0.1183 | 24.9138
-3 | 0.2067 | 0.00556 | -0.1193 | 37.1763
-2.5 | 0.2686 | 0.00529 | -0.1204 | 50.775
-2 | 0.3309 | 0.00499 | -0.1215 | 66.3126
-1.5 | 0.3928 | 0.00474 | -0.1226 | 82.8692
-1 | 0.4552 | 0.00462 | -0.1237 | 98.5281
-0.5 | 0.5172 | 0.00464 | -0.1246 | 111.4655
0 | 0.5794 | 0.00466 | -0.1255 | 124.3348
0.5 | 0.6413 | 0.0047 | -0.1264 | 136.4468
1 | 0.7026 | 0.0048 | -0.1271 | 146.375
1.5 | 0.7643 | 0.00487 | -0.1279 | 156.9405
2 | 0.8254 | 0.00497 | -0.1286 | 166.0765
2.5 | 0.886 | 0.00512 | -0.1292 | 173.0469
3 | 0.9459 | 0.00529 | -0.1297 | 178.8091
3.5 | 1.0052 | 0.0055 | -0.13 | 182.7636
4 | 1.0638 | 0.00572 | -0.1303 | 185.979
4.5 | 1.1212 | 0.00601 | -0.1302 | 186.5557
5 | 1.1745 | 0.00648 | -0.1295 | 181.25
5.5 | 1.2158 | 0.00749 | -0.1267 | 162.3231
6 | 1.2562 | 0.00836 | -0.1238 | 150.2632
6.5 | 1.2933 | 0.00919 | -0.1201 | 140.7291
7 | 1.3145 | 0.00999 | -0.1134 | 131.5816
7.5 | 1.3398 | 0.01093 | -0.1079 | 122.5801
8 | 1.3667 | 0.01199 | -0.1031 | 113.9867
8.5 | 1.3937 | 0.01317 | -0.0985 | 105.8238
9 | 1.4174 | 0.01459 | -0.0937 | 97.1487
9.5 | 1.4417 | 0.01614 | -0.0893 | 89.3247
10 | 1.4676 | 0.01773 | -0.0854 | 82.775
10.5 | 1.4949 | 0.01937 | -0.0819 | 77.176
11 | 1.5239 | 0.02103 | -0.0789 | 72.4631
11.5 | 1.5492 | 0.02305 | -0.0757 | 67.2104
12 | 1.5755 | 0.02516 | -0.0729 | 62.6192
12.5 | 1.5995 | 0.02757 | -0.0702 | 58.016
13 | 1.6234 | 0.03013 | -0.0678 | 53.8799
13.5 | 1.6441 | 0.03309 | -0.0654 | 49.6857
14 | 1.6654 | 0.03615 | -0.0634 | 46.0692
15.5 | 1.7169 | 0.04697 | -0.0582 | 36.5531
16 | 1.73 | 0.05144 | -0.0571 | 33.6314
16.5 | 1.7397 | 0.05644 | -0.0563 | 30.8239
17 | 1.7521 | 0.06136 | -0.0558 | 28.5544
17.5 | 1.7602 | 0.06688 | -0.0556 | 26.3188
18 | 1.7659 | 0.07288 | -0.0558 | 24.2302
18.5 | 1.771 | 0.07913 | -0.0564 | 22.3809
19 | 1.7755 | 0.08565 | -0.0573 | 20.7297
19.5 | 1.7752 | 0.09298 | -0.0588 | 19.0923
20 | 1.7731 | 0.10066 | -0.0608 | 17.6147

## 95. Re 7M Mach 0.50 (1)
BIGFOIL.COM POLAR EXPORT
NACA63-617 a=0.8
NACA63-617 a=0.8 |  |  |  | Cl Max: | 1.643 | at alpha= | 8.5 | deg
JavaFoil+Calcfoil stall+Eppler ext transition |  |  |  | L/D Max: | 140.479 | at alpha= | 3.5 | deg
Re: | 7000000 |  |  | Cd Min: | 0.00609 | at alpha= | -1.5 | deg
Mach: | 0.5 |  |  | Cl=0 at alpha= | -4.7 | deg
|  |  |  | @ Cl=0.1, Cd= | 0.0072333
|  |  |  | @ Cl=0.4, Cd= | 0.006098
|  |  |  | @ Cl=0.6, Cd= | 0.00631
alpha (deg) | Cl | Cd | Cm | Cl/Cd
-20 | -0.882 | 0.14998 | -0.062 | -5.878
-19.5 | -0.85 | 0.14735 | -0.061 | -5.772
-19 | -0.819 | 0.14387 | -0.059 | -5.695
-18.5 | -0.79 | 0.13868 | -0.058 | -5.696
-18 | -0.763 | 0.14449 | -0.059 | -5.279
-17.5 | -0.735 | 0.13247 | -0.06 | -5.551
-17 | -0.705 | 0.12906 | -0.059 | -5.463
-16.5 | -0.675 | 0.12223 | -0.057 | -5.521
-16 | -0.646 | 0.11741 | -0.057 | -5.506
-15.5 | -0.62 | 0.11662 | -0.06 | -5.315
-15 | -0.59 | 0.11006 | -0.058 | -5.359
-14.5 | -0.56 | 0.10557 | -0.057 | -5.309
-14 | -0.532 | 0.09496 | -0.058 | -5.607
-13.5 | -0.505 | 0.08763 | -0.06 | -5.76
-13 | -0.474 | 0.09702 | -0.056 | -4.89
-12.5 | -0.446 | 0.08935 | -0.056 | -4.99
-12 | -0.418 | 0.08047 | -0.058 | -5.193
-11.5 | -0.391 | 0.07267 | -0.062 | -5.378
-11 | -0.393 | 0.03636 | -0.094 | -10.815
-10.5 | -0.331 | 0.0818 | -0.053 | -4.045
-10 | -0.303 | 0.06938 | -0.057 | -4.369
-9.5 | -0.41 | 0.05857 | -0.068 | -6.997
-9 | -0.476 | 0.02014 | -0.105 | -23.643
-8.5 | -0.451 | 0.01542 | -0.108 | -29.236
-8 | -0.411 | 0.01184 | -0.111 | -34.684
-7.5 | -0.358 | 0.00973 | -0.112 | -36.805
-7 | -0.3 | 0.00968 | -0.114 | -31.026
-6.5 | -0.248 | 0.00823 | -0.12 | -30.146
-6 | -0.181 | 0.00797 | -0.12 | -22.701
-5.5 | -0.112 | 0.00773 | -0.121 | -14.509
-5 | -0.042 | 0.00749 | -0.122 | -5.626
-4.5 | 0.028 | 0.00734 | -0.123 | 3.872
-4 | 0.099 | 0.00724 | -0.124 | 13.737
-3.5 | 0.171 | 0.00676 | -0.124 | 25.254
-3 | 0.242 | 0.00645 | -0.125 | 37.555
-2.5 | 0.315 | 0.00628 | -0.126 | 50.117
-2 | 0.386 | 0.0061 | -0.127 | 63.308
-1.5 | 0.457 | 0.00609 | -0.127 | 75.065
-1 | 0.529 | 0.00619 | -0.128 | 85.466
-0.5 | 0.6 | 0.00631 | -0.129 | 95.105
0 | 0.671 | 0.00644 | -0.129 | 104.213
0.5 | 0.743 | 0.00665 | -0.13 | 111.712
1 | 0.811 | 0.00646 | -0.13 | 125.555
1.5 | 0.879 | 0.00699 | -0.131 | 125.707
2 | 0.948 | 0.00722 | -0.131 | 131.343
2.5 | 1.017 | 0.00748 | -0.132 | 135.937
3 | 1.076 | 0.0078 | -0.132 | 137.987
3.5 | 1.143 | 0.00813 | -0.133 | 140.479
4 | 1.208 | 0.00869 | -0.133 | 138.996
4.5 | 1.272 | 0.00968 | -0.133 | 131.513
5 | 1.336 | 0.01052 | -0.134 | 127.003
5.5 | 1.396 | 0.0115 | -0.134 | 121.434
6 | 1.452 | 0.01303 | -0.134 | 111.439
6.5 | 1.504 | 0.01488 | -0.134 | 101.062
7 | 1.552 | 0.01622 | -0.135 | 95.677
7.5 | 1.593 | 0.01888 | -0.135 | 84.385
8 | 1.626 | 0.02023 | -0.135 | 80.403
8.5 | 1.643 | 0.02188 | -0.136 | 75.118
9 | 1.639 | 0.02363 | -0.136 | 69.351
9.5 | 1.597 | 0.02571 | -0.136 | 62.097
10 | 1.462 | 0.02885 | -0.136 | 50.678
10.5 | 1.003 | 0.03409 | -0.135 | 29.416
11 | 1.034 | 0.03469 | -0.136 | 29.799
11.5 | 1.05 | 0.04185 | -0.134 | 25.088
12 | 1.089 | 0.03966 | -0.135 | 27.446
12.5 | 1.108 | 0.04608 | -0.134 | 24.049
13 | 1.132 | 0.04682 | -0.133 | 24.188
13.5 | 1.164 | 0.05057 | -0.134 | 23.022

## 96. Re 7M Mach 0.50 (2)
BIGFOIL.COM POLAR EXPORT
NACA63-617 a=0.8
NACA63-617 a=0.8 |  |  |  | Cl Max: | 1.634 | at alpha= | 14 | deg
XFOIL ncrit=9 |  |  |  | L/D Max: | 191.814 | at alpha= | 3.5 | deg
Re: | 7000000 |  |  | Cd Min: | 0.19396 | at alpha= | 19 | deg
Mach: | 0.5 |  |  | Cl=0 at alpha= | -4.6084 | deg
|  |  |  | @ Cl=0.1, Cd= | 0.0064804
|  |  |  | @ Cl=0.4, Cd= | 0.0052655
|  |  |  | @ Cl=0.6, Cd= | 0.0049732
alpha (deg) | Cl | Cd | Cm | Cl/Cd
-15 | -0.539 | 0.09438 | -0.1105 | -5.711
-14.5 | -0.5512 | 0.08457 | -0.1176 | -6.5177
-14 | -0.5662 | 0.07472 | -0.1247 | -7.5776
-13.5 | -0.58 | 0.06526 | -0.1311 | -8.8875
-13 | -0.5958 | 0.05594 | -0.1372 | -10.6507
-12.5 | -0.6199 | 0.04664 | -0.1431 | -13.2912
-12 | -0.6457 | 0.03834 | -0.1475 | -16.8414
-11.5 | -0.6721 | 0.0312 | -0.1497 | -21.5417
-11 | -0.7058 | 0.02458 | -0.1498 | -28.7144
-10.5 | -0.7382 | 0.01894 | -0.147 | -38.9757
-10 | -0.7579 | 0.01493 | -0.1416 | -50.7636
-9.5 | -0.7217 | 0.01208 | -0.139 | -59.7434
-9 | -0.655 | 0.01078 | -0.1364 | -60.7607
-8.5 | -0.5815 | 0.00994 | -0.1345 | -58.501
-7.5 | -0.4313 | 0.00869 | -0.1321 | -49.6318
-7 | -0.356 | 0.00819 | -0.1315 | -43.4676
-6.5 | -0.281 | 0.0078 | -0.1311 | -36.0256
-6 | -0.206 | 0.00748 | -0.1311 | -27.5401
-5.5 | -0.1316 | 0.00718 | -0.1312 | -18.3287
-5 | -0.0578 | 0.00695 | -0.1316 | -8.3165
-4.5 | 0.016 | 0.00673 | -0.1321 | 2.3774
-4 | 0.089 | 0.00652 | -0.1327 | 13.6503
-3.5 | 0.1613 | 0.00626 | -0.1335 | 25.7668
-3 | 0.2338 | 0.00599 | -0.1345 | 39.0317
-2.5 | 0.3055 | 0.00571 | -0.1355 | 53.5026
-2 | 0.3775 | 0.00536 | -0.1367 | 70.4291
-1.5 | 0.4489 | 0.00506 | -0.1379 | 88.7154
-1 | 0.5207 | 0.00494 | -0.139 | 105.4049
-0.5 | 0.5923 | 0.00497 | -0.1399 | 119.1751
0 | 0.6638 | 0.005 | -0.1408 | 132.76
0.5 | 0.735 | 0.00506 | -0.1417 | 145.2569
1 | 0.806 | 0.00517 | -0.1423 | 155.8994
1.5 | 0.8768 | 0.00528 | -0.1429 | 166.0606
2 | 0.9463 | 0.00544 | -0.1432 | 173.9522
2.5 | 1.0164 | 0.00559 | -0.1435 | 181.8247
3 | 1.0858 | 0.00576 | -0.1435 | 188.5069
3.5 | 1.1528 | 0.00601 | -0.1429 | 191.8136
4 | 1.2163 | 0.00635 | -0.1416 | 191.5433
4.5 | 1.2761 | 0.00675 | -0.1394 | 189.0519
5 | 1.3299 | 0.0072 | -0.1361 | 184.7083
5.5 | 1.3502 | 0.00813 | -0.127 | 166.0763
6 | 1.3583 | 0.00984 | -0.1171 | 138.0386
6.5 | 1.3668 | 0.0119 | -0.1081 | 114.8571
7.5 | 1.4012 | 0.01635 | -0.0942 | 85.7003
8 | 1.4188 | 0.01903 | -0.0881 | 74.556
8.5 | 1.4393 | 0.0219 | -0.083 | 65.7215
9 | 1.4507 | 0.0256 | -0.0777 | 56.668
9.5 | 1.4627 | 0.02964 | -0.0732 | 49.3489
10 | 1.4829 | 0.03344 | -0.0696 | 44.3451
10.5 | 1.5066 | 0.03725 | -0.0665 | 40.4456
11 | 1.53 | 0.0413 | -0.0636 | 37.046
11.5 | 1.5528 | 0.04563 | -0.0611 | 34.0302
12 | 1.5727 | 0.05041 | -0.0588 | 31.1982
12.5 | 1.5933 | 0.05537 | -0.0569 | 28.7755
13 | 1.608 | 0.06111 | -0.0553 | 26.3132
13.5 | 1.623 | 0.06707 | -0.0541 | 24.1986
14 | 1.634 | 0.07372 | -0.0533 | 22.1649
15 | 1.626 | 0.09111 | -0.0545 | 17.8466
15.5 | 1.6066 | 0.10209 | -0.0572 | 15.7371
16.5 | 1.5563 | 0.12682 | -0.0667 | 12.2717
17 | 1.5317 | 0.13991 | -0.0736 | 10.9478
18 | 1.4797 | 0.1665 | -0.0892 | 8.8871
18.5 | 1.4569 | 0.18027 | -0.0986 | 8.0818
19 | 1.4376 | 0.19396 | -0.1084 | 7.4118

## 97. Re 8M Mach 0.00 (1)
BIGFOIL.COM POLAR EXPORT
NACA63-617 a=0.8
NACA63-617 a=0.8 |  |  |  | Cl Max: | 1.787 | at alpha= | 13.5 | deg
JavaFoil+Calcfoil stall+Eppler ext transition |  |  |  | L/D Max: | 145.772 | at alpha= | 3.5 | deg
Re: | 8000000 |  |  | Cd Min: | 0.00561 | at alpha= | -1.5 | deg
Mach: | 0 |  |  | Cl=0 at alpha= | -4.7016 | deg
|  |  |  | @ Cl=0.1, Cd= | 0.0063752
|  |  |  | @ Cl=0.4, Cd= | 0.0056132
|  |  |  | @ Cl=0.6, Cd= | 0.0058084
alpha (deg) | Cl | Cd | Cm | Cl/Cd
-20 | -0.719 | 0.14494 | -0.053 | -4.96
-19.5 | -0.733 | 0.13748 | -0.054 | -5.329
-19 | -0.745 | 0.13076 | -0.055 | -5.694
-18.5 | -0.757 | 0.12136 | -0.057 | -6.238
-18 | -0.768 | 0.11305 | -0.059 | -6.79
-17.5 | -0.773 | 0.10905 | -0.059 | -7.088
-17 | -0.787 | 0.09338 | -0.064 | -8.426
-16.5 | -0.797 | 0.08122 | -0.067 | -9.809
-16 | -0.81 | 0.06572 | -0.072 | -12.328
-15.5 | -0.822 | 0.05174 | -0.076 | -15.878
-15 | -0.825 | 0.04227 | -0.079 | -19.519
-14.5 | -0.825 | 0.03425 | -0.082 | -24.088
-14 | -0.817 | 0.02893 | -0.084 | -28.249
-13.5 | -0.804 | 0.02484 | -0.086 | -32.369
-13 | -0.786 | 0.02173 | -0.087 | -36.161
-12.5 | -0.763 | 0.01917 | -0.088 | -39.798
-12 | -0.735 | 0.01715 | -0.09 | -42.858
-11.5 | -0.704 | 0.01536 | -0.091 | -45.796
-11 | -0.668 | 0.01391 | -0.092 | -47.988
-10.5 | -0.628 | 0.01278 | -0.093 | -49.106
-10 | -0.611 | 0.00822 | -0.099 | -74.294
-9.5 | -0.561 | 0.00785 | -0.1 | -71.399
-9 | -0.508 | 0.00758 | -0.1 | -67.034
-8.5 | -0.452 | 0.00733 | -0.101 | -61.648
-8 | -0.395 | 0.00706 | -0.102 | -55.955
-7.5 | -0.337 | 0.00685 | -0.102 | -49.263
-7 | -0.279 | 0.00729 | -0.103 | -38.209
-6.5 | -0.219 | 0.00714 | -0.104 | -30.65
-6 | -0.159 | 0.00704 | -0.104 | -22.542
-5.5 | -0.098 | 0.00691 | -0.105 | -14.176
-5 | -0.037 | 0.00681 | -0.106 | -5.394
-4.5 | 0.025 | 0.00669 | -0.106 | 3.699
-4 | 0.086 | 0.0064 | -0.107 | 13.496
-3.5 | 0.148 | 0.00629 | -0.108 | 23.571
-3 | 0.21 | 0.00588 | -0.108 | 35.757
-2.5 | 0.272 | 0.00581 | -0.109 | 46.94
-2 | 0.334 | 0.00572 | -0.11 | 58.435
-1.5 | 0.396 | 0.00561 | -0.11 | 70.672
-1 | 0.458 | 0.00566 | -0.111 | 80.969
-0.5 | 0.52 | 0.00572 | -0.111 | 90.821
0 | 0.581 | 0.00579 | -0.112 | 100.375
0.5 | 0.643 | 0.00585 | -0.113 | 110.001
1 | 0.705 | 0.00596 | -0.113 | 118.246
1.5 | 0.766 | 0.00611 | -0.114 | 125.482
2 | 0.828 | 0.00626 | -0.115 | 132.17
2.5 | 0.889 | 0.00642 | -0.115 | 138.584
3 | 0.945 | 0.0066 | -0.116 | 143.146
3.5 | 1.006 | 0.0069 | -0.116 | 145.772
4 | 1.066 | 0.00731 | -0.117 | 145.746
4.5 | 1.12 | 0.00781 | -0.117 | 143.459
5 | 1.176 | 0.00829 | -0.117 | 141.864
5.5 | 1.231 | 0.0088 | -0.117 | 139.868
6 | 1.285 | 0.00952 | -0.118 | 134.981
6.5 | 1.337 | 0.01049 | -0.118 | 127.364
7 | 1.387 | 0.0114 | -0.118 | 121.741
7.5 | 1.437 | 0.01214 | -0.118 | 118.355
8 | 1.485 | 0.0128 | -0.119 | 116.001
8.5 | 1.529 | 0.01437 | -0.119 | 106.343
9 | 1.571 | 0.01506 | -0.119 | 104.347
9.5 | 1.612 | 0.01582 | -0.12 | 101.857
10 | 1.649 | 0.01657 | -0.12 | 99.51
10.5 | 1.683 | 0.01739 | -0.12 | 96.782
11 | 1.711 | 0.0182 | -0.121 | 94.02
11.5 | 1.735 | 0.01914 | -0.121 | 90.63
12 | 1.754 | 0.02011 | -0.121 | 87.244
12.5 | 1.77 | 0.0212 | -0.121 | 83.485
13 | 1.781 | 0.02225 | -0.122 | 80.021
13.5 | 1.787 | 0.02343 | -0.122 | 76.237
14 | 1.785 | 0.0248 | -0.122 | 71.981
14.5 | 1.777 | 0.02612 | -0.122 | 68.018
15 | 1.764 | 0.02747 | -0.122 | 64.216
15.5 | 1.745 | 0.02922 | -0.122 | 59.742
16 | 1.721 | 0.03112 | -0.122 | 55.312
16.5 | 1.693 | 0.03325 | -0.122 | 50.91
17 | 1.66 | 0.03577 | -0.122 | 46.411
17.5 | 1.624 | 0.03854 | -0.122 | 42.148
18 | 1.586 | 0.0412 | -0.122 | 38.501
18.5 | 1.545 | 0.04434 | -0.121 | 34.848

## 98. Re 8M Mach 0.00 (2)
BIGFOIL.COM POLAR EXPORT
NACA63-617 a=0.8
NACA63-617 a=0.8 |  |  |  | Cl Max: | 1.8429 | at alpha= | 20 | deg
XFOIL ncrit=9 |  |  |  | L/D Max: | 185.086 | at alpha= | 4.5 | deg
Re: | 8000000 |  |  | Cd Min: | 0.07284 | at alpha= | 20 | deg
Mach: | 0 |  |  | Cl=0 at alpha= | -4.6742 | deg
|  |  |  | @ Cl=0.1, Cd= | 0.0057304
|  |  |  | @ Cl=0.4, Cd= | 0.0046047
|  |  |  | @ Cl=0.6, Cd= | 0.0045315
alpha (deg) | Cl | Cd | Cm | Cl/Cd
-20 | -1.2286 | 0.04636 | -0.1067 | -26.5013
-19.5 | -1.2333 | 0.0407 | -0.109 | -30.3022
-19 | -1.2309 | 0.03612 | -0.1105 | -34.0781
-18.5 | -1.2279 | 0.03202 | -0.1112 | -38.3479
-18 | -1.2215 | 0.02842 | -0.1114 | -42.9803
-17.5 | -1.2111 | 0.02541 | -0.1111 | -47.6623
-17 | -1.1989 | 0.02263 | -0.1104 | -52.9783
-16.5 | -1.1828 | 0.02032 | -0.1092 | -58.2087
-16 | -1.1665 | 0.01823 | -0.1076 | -63.9879
-15.5 | -1.1676 | 0.01615 | -0.1035 | -72.2972
-15 | -1.1362 | 0.01494 | -0.1019 | -76.0509
-14.5 | -1.0972 | 0.01385 | -0.101 | -79.2202
-14 | -1.0525 | 0.01297 | -0.1005 | -81.1488
-13.5 | -1.0045 | 0.01221 | -0.1003 | -82.2686
-13 | -0.9598 | 0.01096 | -0.1 | -87.573
-12.5 | -0.9077 | 0.01029 | -0.1002 | -88.2119
-12 | -0.853 | 0.00983 | -0.1007 | -86.7752
-11.5 | -0.7977 | 0.00938 | -0.1012 | -85.0426
-11 | -0.7413 | 0.00903 | -0.1018 | -82.093
-10.5 | -0.6842 | 0.00873 | -0.1024 | -78.3734
-10 | -0.627 | 0.00836 | -0.1031 | -75
-9.5 | -0.5695 | 0.00804 | -0.1038 | -70.8333
-9 | -0.5114 | 0.00778 | -0.1046 | -65.7326
-8.5 | -0.4528 | 0.00754 | -0.1054 | -60.0531
-8 | -0.3943 | 0.00727 | -0.1062 | -54.2366
-7.5 | -0.3355 | 0.00705 | -0.107 | -47.5887
-7 | -0.2764 | 0.00685 | -0.1079 | -40.3504
-6.5 | -0.2172 | 0.00665 | -0.1087 | -32.6617
-6 | -0.1579 | 0.00647 | -0.1096 | -24.4049
-5.5 | -0.0983 | 0.00632 | -0.1105 | -15.5538
-5 | -0.0389 | 0.00618 | -0.1114 | -6.2945
-4.5 | 0.0208 | 0.006 | -0.1124 | 3.4667
-4 | 0.0803 | 0.00579 | -0.1134 | 13.8687
-3.5 | 0.1398 | 0.00561 | -0.1143 | 24.9198
-3 | 0.1996 | 0.00539 | -0.1153 | 37.0315
-2 | 0.3188 | 0.00489 | -0.1175 | 65.1943
-1.5 | 0.3783 | 0.00467 | -0.1185 | 81.0064
-1 | 0.4381 | 0.00449 | -0.1196 | 97.5724
-0.5 | 0.4978 | 0.00449 | -0.1205 | 110.8686
0 | 0.5574 | 0.00451 | -0.1214 | 123.592
0.5 | 0.6168 | 0.00454 | -0.1222 | 135.859
1 | 0.6758 | 0.00462 | -0.123 | 146.2771
1.5 | 0.7347 | 0.00471 | -0.1238 | 155.9873
2 | 0.7937 | 0.00479 | -0.1246 | 165.6994
2.5 | 0.8518 | 0.00491 | -0.1253 | 173.4827
3 | 0.909 | 0.00511 | -0.1258 | 177.8865
3.5 | 0.9653 | 0.00535 | -0.1262 | 180.4299
4 | 1.0218 | 0.00556 | -0.1266 | 183.777
4.5 | 1.0772 | 0.00582 | -0.1268 | 185.0859
5 | 1.1261 | 0.00646 | -0.126 | 174.3189
5.5 | 1.1678 | 0.00747 | -0.124 | 156.332
6 | 1.2139 | 0.00809 | -0.1227 | 150.0494
6.5 | 1.2571 | 0.00879 | -0.1208 | 143.0148
7 | 1.2971 | 0.0095 | -0.1184 | 136.5368
7.5 | 1.3338 | 0.01011 | -0.1153 | 131.9288
8 | 1.3584 | 0.01077 | -0.1099 | 126.1281
8.5 | 1.3844 | 0.01162 | -0.1052 | 119.1394
9 | 1.4117 | 0.01256 | -0.1011 | 112.3965
9.5 | 1.4381 | 0.01364 | -0.0971 | 105.4326
10 | 1.467 | 0.0147 | -0.0937 | 99.7959
10.5 | 1.4959 | 0.01583 | -0.0904 | 94.4978
11 | 1.5258 | 0.01698 | -0.0876 | 89.8587
11.5 | 1.5534 | 0.01832 | -0.0846 | 84.7926
12 | 1.582 | 0.01968 | -0.0819 | 80.3862
12.5 | 1.6069 | 0.02134 | -0.0791 | 75.2999
13 | 1.6332 | 0.02301 | -0.0766 | 70.9778
13.5 | 1.6555 | 0.02506 | -0.074 | 66.0615
14 | 1.6793 | 0.02713 | -0.0718 | 61.8983
14.5 | 1.7018 | 0.02939 | -0.0698 | 57.904
15.5 | 1.7386 | 0.03466 | -0.0657 | 50.1616
16 | 1.7573 | 0.03766 | -0.0643 | 46.6622
16.5 | 1.7723 | 0.04113 | -0.0629 | 43.0902
17 | 1.7857 | 0.04488 | -0.0617 | 39.7883
17.5 | 1.7994 | 0.04875 | -0.0608 | 36.9108
18 | 1.8119 | 0.05285 | -0.0602 | 34.2838
18.5 | 1.8224 | 0.05733 | -0.0598 | 31.7879
19 | 1.8284 | 0.06244 | -0.0596 | 29.2825
19.5 | 1.8359 | 0.06753 | -0.0598 | 27.1864
20 | 1.8429 | 0.07284 | -0.0603 | 25.3007

## 99. Re 8M Mach 0.10 (1)
BIGFOIL.COM POLAR EXPORT
NACA63-617 a=0.8
NACA63-617 a=0.8 |  |  |  | Cl Max: | 1.779 | at alpha= | 13.5 | deg
JavaFoil+Calcfoil stall+Eppler ext transition |  |  |  | L/D Max: | 146.085 | at alpha= | 4 | deg
Re: | 8000000 |  |  | Cd Min: | 0.00564 | at alpha= | -1.5 | deg
Mach: | 0.1 |  |  | Cl=0 at alpha= | -4.7016 | deg
|  |  |  | @ Cl=0.1, Cd= | 0.0063869
|  |  |  | @ Cl=0.4, Cd= | 0.0056406
|  |  |  | @ Cl=0.6, Cd= | 0.0058129
alpha (deg) | Cl | Cd | Cm | Cl/Cd
-19.5 | -0.691 | 0.1417 | -0.053 | -4.874
-19 | -0.707 | 0.13397 | -0.054 | -5.274
-18.5 | -0.721 | 0.12685 | -0.055 | -5.681
-18 | -0.734 | 0.11865 | -0.057 | -6.184
-17.5 | -0.743 | 0.11374 | -0.057 | -6.533
-17 | -0.757 | 0.10041 | -0.061 | -7.539
-16.5 | -0.767 | 0.08962 | -0.064 | -8.563
-16 | -0.777 | 0.07872 | -0.068 | -9.865
-15.5 | -0.797 | 0.05829 | -0.074 | -13.675
-15 | -0.807 | 0.04606 | -0.078 | -17.515
-14.5 | -0.81 | 0.03695 | -0.081 | -21.916
-14 | -0.806 | 0.03074 | -0.084 | -26.215
-13.5 | -0.796 | 0.02604 | -0.086 | -30.559
-13 | -0.78 | 0.02263 | -0.087 | -34.457
-12.5 | -0.759 | 0.01977 | -0.089 | -38.39
-12 | -0.733 | 0.01764 | -0.09 | -41.55
-11.5 | -0.702 | 0.01565 | -0.091 | -44.88
-11 | -0.668 | 0.01416 | -0.093 | -47.141
-10.5 | -0.629 | 0.01291 | -0.094 | -48.698
-10 | -0.612 | 0.00827 | -0.099 | -73.996
-9.5 | -0.562 | 0.00802 | -0.1 | -70.148
-9 | -0.51 | 0.00765 | -0.101 | -66.625
-8.5 | -0.454 | 0.00739 | -0.102 | -61.409
-8 | -0.397 | 0.00708 | -0.102 | -56.044
-7.5 | -0.339 | 0.00686 | -0.103 | -49.388
-7 | -0.28 | 0.00732 | -0.104 | -38.208
-6.5 | -0.22 | 0.00715 | -0.104 | -30.749
-6 | -0.159 | 0.00707 | -0.105 | -22.549
-5.5 | -0.098 | 0.00691 | -0.106 | -14.232
-5 | -0.037 | 0.00682 | -0.106 | -5.409
-4.5 | 0.025 | 0.00669 | -0.107 | 3.715
-4 | 0.087 | 0.00641 | -0.108 | 13.54
-3.5 | 0.149 | 0.0063 | -0.108 | 23.656
-3 | 0.211 | 0.00588 | -0.109 | 35.884
-2.5 | 0.274 | 0.00581 | -0.11 | 47.144
-2 | 0.336 | 0.00574 | -0.11 | 58.581
-1.5 | 0.398 | 0.00564 | -0.111 | 70.652
-1 | 0.46 | 0.00566 | -0.111 | 81.306
-0.5 | 0.522 | 0.00573 | -0.112 | 91.15
0 | 0.584 | 0.0058 | -0.113 | 100.736
0.5 | 0.646 | 0.00585 | -0.113 | 110.454
1 | 0.708 | 0.00597 | -0.114 | 118.728
1.5 | 0.77 | 0.00611 | -0.115 | 126.039
2 | 0.832 | 0.00628 | -0.115 | 132.523
2.5 | 0.894 | 0.00643 | -0.116 | 138.977
3 | 0.95 | 0.00667 | -0.116 | 142.504
3.5 | 1.011 | 0.00694 | -0.117 | 145.592
4 | 1.071 | 0.00733 | -0.117 | 146.085
4.5 | 1.125 | 0.00786 | -0.117 | 143.166
5 | 1.181 | 0.00834 | -0.118 | 141.576
5.5 | 1.237 | 0.00888 | -0.118 | 139.352
6 | 1.29 | 0.00962 | -0.118 | 134.207
6.5 | 1.342 | 0.0106 | -0.118 | 126.661
7 | 1.393 | 0.01152 | -0.119 | 120.903
7.5 | 1.443 | 0.01226 | -0.119 | 117.747
8 | 1.491 | 0.01295 | -0.119 | 115.182
8.5 | 1.534 | 0.01454 | -0.12 | 105.559
9 | 1.577 | 0.01525 | -0.12 | 103.363
9.5 | 1.617 | 0.01601 | -0.12 | 100.989
10 | 1.653 | 0.01682 | -0.121 | 98.313
10.5 | 1.686 | 0.01765 | -0.121 | 95.558
11 | 1.714 | 0.01847 | -0.121 | 92.767
11.5 | 1.736 | 0.01942 | -0.121 | 89.377
12 | 1.754 | 0.02043 | -0.122 | 85.864
12.5 | 1.767 | 0.02154 | -0.122 | 82.025
13 | 1.776 | 0.02265 | -0.122 | 78.407
13.5 | 1.779 | 0.02387 | -0.122 | 74.542
14 | 1.774 | 0.02529 | -0.122 | 70.132
14.5 | 1.762 | 0.02669 | -0.123 | 66.034
15 | 1.745 | 0.02833 | -0.123 | 61.609
15.5 | 1.721 | 0.03018 | -0.123 | 57.03
16 | 1.693 | 0.03202 | -0.123 | 52.864
16.5 | 1.659 | 0.03426 | -0.123 | 48.427
17 | 1.621 | 0.03701 | -0.122 | 43.803
17.5 | 1.579 | 0.04045 | -0.122 | 39.031
18 | 1.536 | 0.04306 | -0.122 | 35.664
18.5 | 1.489 | 0.04622 | -0.122 | 32.223

## 100. Re 8M Mach 0.10 (2)
BIGFOIL.COM POLAR EXPORT
NACA63-617 a=0.8
NACA63-617 a=0.8 |  |  |  | Cl Max: | 1.8358 | at alpha= | 20 | deg
XFOIL ncrit=9 |  |  |  | L/D Max: | 185.634 | at alpha= | 4.5 | deg
Re: | 8000000 |  |  | Cd Min: | 0.07655 | at alpha= | 20 | deg
Mach: | 0.1 |  |  | Cl=0 at alpha= | -4.6722 | deg
|  |  |  | @ Cl=0.1, Cd= | 0.0057449
|  |  |  | @ Cl=0.4, Cd= | 0.0046154
|  |  |  | @ Cl=0.6, Cd= | 0.0045397
alpha (deg) | Cl | Cd | Cm | Cl/Cd
-20 | -1.1976 | 0.05174 | -0.1066 | -23.1465
-19.5 | -1.2081 | 0.04505 | -0.1097 | -26.8169
-19 | -1.2089 | 0.03976 | -0.1118 | -30.4049
-18.5 | -1.2091 | 0.03499 | -0.1131 | -34.5556
-18 | -1.2062 | 0.03086 | -0.1137 | -39.0862
-17.5 | -1.1984 | 0.02743 | -0.1137 | -43.6894
-17 | -1.1892 | 0.02428 | -0.1131 | -48.9786
-16.5 | -1.1749 | 0.02168 | -0.1122 | -54.1928
-16 | -1.1591 | 0.0194 | -0.1107 | -59.7474
-15.5 | -1.1425 | 0.01739 | -0.1087 | -65.6987
-15 | -1.1377 | 0.01555 | -0.1048 | -73.164
-14.5 | -1.1016 | 0.01437 | -0.1034 | -76.6597
-14 | -1.0588 | 0.01338 | -0.1026 | -79.133
-13.5 | -1.0117 | 0.01253 | -0.1022 | -80.7422
-13 | -0.9624 | 0.01173 | -0.102 | -82.046
-12.5 | -0.916 | 0.01045 | -0.1017 | -87.6555
-12 | -0.8605 | 0.00999 | -0.102 | -86.1361
-11.5 | -0.8049 | 0.0095 | -0.1024 | -84.7263
-11 | -0.7481 | 0.00912 | -0.1029 | -82.0285
-10.5 | -0.6904 | 0.0088 | -0.1035 | -78.4545
-10 | -0.6326 | 0.00845 | -0.1041 | -74.8639
-9.5 | -0.5745 | 0.0081 | -0.1047 | -70.9259
-9 | -0.5159 | 0.00783 | -0.1054 | -65.8876
-8.5 | -0.4568 | 0.00758 | -0.1062 | -60.2639
-8 | -0.3977 | 0.00732 | -0.1069 | -54.3306
-7.5 | -0.3384 | 0.00708 | -0.1077 | -47.7966
-7 | -0.2787 | 0.00688 | -0.1086 | -40.5087
-6.5 | -0.2191 | 0.00667 | -0.1094 | -32.8486
-6 | -0.1593 | 0.0065 | -0.1103 | -24.5077
-5.5 | -0.0993 | 0.00634 | -0.1112 | -15.6625
-5 | -0.0394 | 0.00619 | -0.1121 | -6.3651
-4.5 | 0.0207 | 0.00602 | -0.113 | 3.4385
-4 | 0.0806 | 0.0058 | -0.114 | 13.8966
-3.5 | 0.1405 | 0.00563 | -0.1149 | 24.9556
-3 | 0.2007 | 0.0054 | -0.116 | 37.1667
-2.5 | 0.2606 | 0.00517 | -0.117 | 50.4062
-2 | 0.3207 | 0.0049 | -0.1181 | 65.449
-1.5 | 0.3807 | 0.00467 | -0.1192 | 81.5203
-1 | 0.4408 | 0.0045 | -0.1202 | 97.9556
-0.5 | 0.5009 | 0.0045 | -0.1211 | 111.3111
0 | 0.5608 | 0.00452 | -0.122 | 124.0708
0.5 | 0.6206 | 0.00455 | -0.1229 | 136.3956
1 | 0.68 | 0.00463 | -0.1237 | 146.8683
1.5 | 0.7393 | 0.00473 | -0.1245 | 156.3002
2 | 0.7987 | 0.0048 | -0.1253 | 166.3958
2.5 | 0.8572 | 0.00493 | -0.1259 | 173.8742
3 | 0.9149 | 0.00512 | -0.1264 | 178.6914
3.5 | 0.9715 | 0.00537 | -0.1268 | 180.9125
4 | 1.0283 | 0.00558 | -0.1272 | 184.2832
4.5 | 1.0841 | 0.00584 | -0.1274 | 185.6336
5 | 1.1333 | 0.00648 | -0.1265 | 174.892
5.5 | 1.1746 | 0.0075 | -0.1243 | 156.6133
6 | 1.2205 | 0.00814 | -0.1229 | 149.9386
6.5 | 1.2631 | 0.00885 | -0.1208 | 142.7232
7 | 1.3024 | 0.00957 | -0.1181 | 136.092
7.5 | 1.3339 | 0.01018 | -0.1139 | 131.0314
8 | 1.3597 | 0.01091 | -0.1088 | 124.6288
8.5 | 1.3858 | 0.01182 | -0.1041 | 117.242
9 | 1.4134 | 0.0128 | -0.1 | 110.4219
9.5 | 1.4394 | 0.01395 | -0.0959 | 103.1828
10 | 1.4678 | 0.01507 | -0.0924 | 97.3988
10.5 | 1.4968 | 0.01626 | -0.0891 | 92.0541
11 | 1.5273 | 0.01745 | -0.0863 | 87.5244
11.5 | 1.5554 | 0.01884 | -0.0833 | 82.5584
12 | 1.5834 | 0.0203 | -0.0806 | 78
12.5 | 1.6082 | 0.02205 | -0.0777 | 72.9342
13 | 1.6337 | 0.02386 | -0.0752 | 68.4702
13.5 | 1.6551 | 0.02609 | -0.0726 | 63.4381
14 | 1.6791 | 0.02827 | -0.0704 | 59.3951
14.5 | 1.7007 | 0.03073 | -0.0683 | 55.3433
16 | 1.7562 | 0.03938 | -0.063 | 44.5962
16.5 | 1.7705 | 0.04304 | -0.0616 | 41.1362
17 | 1.7831 | 0.04704 | -0.0605 | 37.906
17.5 | 1.7966 | 0.05109 | -0.0597 | 35.1654
18 | 1.8074 | 0.05554 | -0.0592 | 32.5423
18.5 | 1.816 | 0.06042 | -0.0589 | 30.0563
19 | 1.8218 | 0.06573 | -0.0589 | 27.7164
19.5 | 1.8299 | 0.07095 | -0.0592 | 25.7914
20 | 1.8358 | 0.07655 | -0.0598 | 23.9817

## 101. Re 8M Mach 0.25 (1)
BIGFOIL.COM POLAR EXPORT
NACA63-617 a=0.8
NACA63-617 a=0.8 |  |  |  | Cl Max: | 1.738 | at alpha= | 12 | deg
JavaFoil+Calcfoil stall+Eppler ext transition |  |  |  | L/D Max: | 168.34 | at alpha= | 4 | deg
Re: | 8000000 |  |  | Cd Min: | 0.0057 | at alpha= | -1.5 | deg
Mach: | 0.25 |  |  | Cl=0 at alpha= | -4.7031 | deg
|  |  |  | @ Cl=0.1, Cd= | 0.0066795
|  |  |  | @ Cl=0.4, Cd= | 0.0057169
|  |  |  | @ Cl=0.6, Cd= | 0.0058791
alpha (deg) | Cl | Cd | Cm | Cl/Cd
-18 | -0.454 | 0.14179 | -0.05 | -3.202
-17.5 | -0.497 | 0.13241 | -0.051 | -3.752
-17 | -0.536 | 0.12426 | -0.053 | -4.309
-16.5 | -0.57 | 0.11573 | -0.054 | -4.926
-16 | -0.6 | 0.10861 | -0.056 | -5.523
-15.5 | -0.625 | 0.10073 | -0.058 | -6.204
-15 | -0.646 | 0.09193 | -0.061 | -7.028
-14.5 | -0.653 | 0.09092 | -0.057 | -7.181
-14 | -0.694 | 0.05844 | -0.076 | -11.868
-13.5 | -0.711 | 0.04407 | -0.081 | -16.14
-13 | -0.721 | 0.03288 | -0.086 | -21.934
-12.5 | -0.72 | 0.02604 | -0.089 | -27.628
-12 | -0.705 | 0.02266 | -0.09 | -31.127
-11.5 | -0.688 | 0.01844 | -0.093 | -37.315
-11 | -0.661 | 0.01618 | -0.094 | -40.835
-10.5 | -0.627 | 0.01452 | -0.095 | -43.205
-10 | -0.592 | 0.01035 | -0.097 | -57.243
-9.5 | -0.562 | 0.01015 | -0.101 | -55.346
-9 | -0.519 | 0.00797 | -0.104 | -65.101
-8.5 | -0.463 | 0.00758 | -0.104 | -61.077
-8 | -0.406 | 0.00733 | -0.105 | -55.343
-7.5 | -0.347 | 0.00705 | -0.106 | -49.192
-7 | -0.287 | 0.00746 | -0.106 | -38.393
-6.5 | -0.225 | 0.00734 | -0.107 | -30.734
-6 | -0.164 | 0.00717 | -0.108 | -22.81
-5.5 | -0.101 | 0.00702 | -0.108 | -14.378
-5 | -0.038 | 0.00692 | -0.109 | -5.477
-4.5 | 0.026 | 0.00678 | -0.11 | 3.761
-4 | 0.089 | 0.00675 | -0.111 | 13.207
-3.5 | 0.153 | 0.00634 | -0.111 | 24.132
-3 | 0.217 | 0.00602 | -0.112 | 36.01
-2.5 | 0.281 | 0.00587 | -0.113 | 47.962
-2 | 0.345 | 0.00582 | -0.113 | 59.382
-1.5 | 0.409 | 0.0057 | -0.114 | 71.724
-1 | 0.473 | 0.00573 | -0.114 | 82.594
-0.5 | 0.537 | 0.00582 | -0.115 | 92.216
0 | 0.601 | 0.00588 | -0.116 | 102.098
0.5 | 0.664 | 0.00594 | -0.116 | 111.889
1 | 0.728 | 0.0061 | -0.117 | 119.376
1.5 | 0.791 | 0.00625 | -0.118 | 126.705
2 | 0.855 | 0.00641 | -0.118 | 133.433
2.5 | 0.918 | 0.00664 | -0.119 | 138.332
3 | 0.976 | 0.00683 | -0.12 | 142.962
3.5 | 1.038 | 0.00722 | -0.12 | 143.848
4 | 1.094 | 0.0065 | -0.12 | 168.34
4.5 | 1.152 | 0.00816 | -0.12 | 141.2
5 | 1.21 | 0.0087 | -0.121 | 139.028
5.5 | 1.267 | 0.00929 | -0.121 | 136.315
6 | 1.321 | 0.01018 | -0.121 | 129.725
6.5 | 1.374 | 0.01128 | -0.121 | 121.81
7 | 1.425 | 0.0123 | -0.122 | 115.841
7.5 | 1.475 | 0.013 | -0.122 | 113.47
8 | 1.52 | 0.01476 | -0.122 | 102.988
8.5 | 1.564 | 0.01549 | -0.123 | 100.986
9 | 1.604 | 0.01636 | -0.123 | 98.065
9.5 | 1.641 | 0.01723 | -0.123 | 95.274
10 | 1.674 | 0.01812 | -0.124 | 92.385
10.5 | 1.701 | 0.01906 | -0.124 | 89.256
11 | 1.72 | 0.02012 | -0.124 | 85.481
11.5 | 1.733 | 0.02129 | -0.124 | 81.361
12 | 1.738 | 0.02253 | -0.125 | 77.124
12.5 | 1.736 | 0.02377 | -0.125 | 73.045
13 | 1.726 | 0.02531 | -0.125 | 68.207
13.5 | 1.708 | 0.02682 | -0.125 | 63.672
14 | 1.677 | 0.02873 | -0.125 | 58.367
14.5 | 1.632 | 0.0309 | -0.125 | 52.834
15 | 1.579 | 0.0334 | -0.125 | 47.282
15.5 | 1.516 | 0.0362 | -0.125 | 41.886
16 | 1.445 | 0.03952 | -0.124 | 36.571
16.5 | 1.367 | 0.04348 | -0.124 | 31.431
17 | 1.281 | 0.04791 | -0.123 | 26.739

## 102. Re 8M Mach 0.25 (2)
BIGFOIL.COM POLAR EXPORT
NACA63-617 a=0.8
NACA63-617 a=0.8 |  |  |  | Cl Max: | 1.7922 | at alpha= | 19.5 | deg
XFOIL ncrit=9 |  |  |  | L/D Max: | 188.205 | at alpha= | 4.5 | deg
Re: | 8000000 |  |  | Cd Min: | 0.09855 | at alpha= | 20 | deg
Mach: | 0.25 |  |  | Cl=0 at alpha= | -4.6613 | deg
|  |  |  | @ Cl=0.1, Cd= | 0.0058581
|  |  |  | @ Cl=0.4, Cd= | 0.0047045
|  |  |  | @ Cl=0.6, Cd= | 0.0046032
alpha (deg) | Cl | Cd | Cm | Cl/Cd
-19.5 | -0.9694 | 0.08524 | -0.0953 | -11.3726
-19 | -1.0223 | 0.07056 | -0.1057 | -14.4884
-18.5 | -1.0596 | 0.05913 | -0.1131 | -17.9198
-18 | -1.0837 | 0.05008 | -0.1184 | -21.6394
-17.5 | -1.0956 | 0.04302 | -0.1218 | -25.4672
-17 | -1.1072 | 0.03673 | -0.1239 | -30.1443
-16.5 | -1.1097 | 0.03174 | -0.1249 | -34.9622
-16 | -1.1048 | 0.02775 | -0.1247 | -39.8126
-15.5 | -1.0954 | 0.02435 | -0.1238 | -44.9856
-15 | -1.0849 | 0.02125 | -0.1224 | -51.0541
-14.5 | -1.0706 | 0.01868 | -0.1202 | -57.3126
-14 | -1.0616 | 0.0164 | -0.1167 | -64.7317
-13.5 | -1.0406 | 0.01474 | -0.1137 | -70.597
-13 | -0.9978 | 0.01354 | -0.1121 | -73.6928
-12.5 | -0.9491 | 0.01247 | -0.111 | -76.1107
-12 | -0.8953 | 0.01163 | -0.1103 | -76.9819
-11.5 | -0.8451 | 0.01027 | -0.1096 | -82.2882
-11 | -0.7855 | 0.00975 | -0.1095 | -80.5641
-10.5 | -0.7253 | 0.00926 | -0.1095 | -78.3261
-10 | -0.664 | 0.00888 | -0.1097 | -74.7748
-9.5 | -0.6025 | 0.00851 | -0.11 | -70.7991
-9 | -0.541 | 0.00813 | -0.1103 | -66.5437
-8.5 | -0.4789 | 0.00783 | -0.1108 | -61.1622
-8 | -0.4166 | 0.00756 | -0.1113 | -55.1058
-7.5 | -0.3545 | 0.00728 | -0.1119 | -48.6951
-7 | -0.2921 | 0.00705 | -0.1125 | -41.4326
-6.5 | -0.2297 | 0.00681 | -0.1133 | -33.7298
-6 | -0.1672 | 0.00665 | -0.114 | -25.1429
-5.5 | -0.1047 | 0.00644 | -0.1148 | -16.2578
-5 | -0.0422 | 0.00628 | -0.1156 | -6.7197
-4.5 | 0.0201 | 0.00613 | -0.1165 | 3.279
-4 | 0.0825 | 0.00592 | -0.1174 | 13.9358
-3.5 | 0.1447 | 0.0057 | -0.1184 | 25.386
-3 | 0.207 | 0.00551 | -0.1194 | 37.5681
-2.5 | 0.2692 | 0.00524 | -0.1205 | 51.374
-2 | 0.3312 | 0.005 | -0.1215 | 66.24
-1.5 | 0.3936 | 0.00472 | -0.1227 | 83.3898
-1 | 0.4555 | 0.00457 | -0.1237 | 99.6718
-0.5 | 0.518 | 0.00456 | -0.1247 | 113.5965
0 | 0.5799 | 0.0046 | -0.1256 | 126.0652
0.5 | 0.642 | 0.00461 | -0.1265 | 139.2625
1 | 0.7036 | 0.00469 | -0.1273 | 150.0213
1.5 | 0.7648 | 0.00481 | -0.128 | 159.0021
2 | 0.8263 | 0.00489 | -0.1288 | 168.9775
2.5 | 0.8872 | 0.005 | -0.1295 | 177.44
3 | 0.947 | 0.0052 | -0.1299 | 182.1154
3.5 | 1.0055 | 0.00546 | -0.1301 | 184.1575
4 | 1.0642 | 0.00569 | -0.1304 | 187.0299
4.5 | 1.1217 | 0.00596 | -0.1304 | 188.2047
5.5 | 1.2129 | 0.00762 | -0.1263 | 159.1732
6 | 1.2549 | 0.00842 | -0.1236 | 149.038
6.5 | 1.2931 | 0.0092 | -0.1201 | 140.5543
7 | 1.3157 | 0.00995 | -0.1136 | 132.2312
7.5 | 1.3431 | 0.01081 | -0.1085 | 124.2461
8 | 1.3703 | 0.01183 | -0.1036 | 115.8326
8.5 | 1.397 | 0.01301 | -0.0989 | 107.3789
9 | 1.4214 | 0.01439 | -0.0942 | 98.7769
9.5 | 1.4468 | 0.01585 | -0.0899 | 91.2808
10 | 1.4757 | 0.01727 | -0.0863 | 85.4488
10.5 | 1.5042 | 0.01883 | -0.0829 | 79.8832
11 | 1.5326 | 0.02049 | -0.0797 | 74.7975
11.5 | 1.561 | 0.02228 | -0.0767 | 70.0628
12 | 1.5861 | 0.0244 | -0.0737 | 65.0041
12.5 | 1.6117 | 0.02666 | -0.071 | 60.4539
13 | 1.6337 | 0.02931 | -0.0684 | 55.7387
13.5 | 1.6571 | 0.03202 | -0.0661 | 51.752
14 | 1.6782 | 0.03504 | -0.0639 | 47.8938
14.5 | 1.6962 | 0.03847 | -0.0619 | 44.0915
15 | 1.7149 | 0.0416 | -0.0599 | 41.2236
15.5 | 1.7306 | 0.04559 | -0.0585 | 37.9601
16 | 1.7421 | 0.05016 | -0.0572 | 34.7309
16.5 | 1.7568 | 0.05458 | -0.0563 | 32.1876
17 | 1.7688 | 0.05945 | -0.0557 | 29.7527
17.5 | 1.7749 | 0.06514 | -0.0554 | 27.2475
18 | 1.7804 | 0.07113 | -0.0556 | 25.0302
18.5 | 1.7876 | 0.07708 | -0.056 | 23.1915
19 | 1.7913 | 0.08363 | -0.0568 | 21.4193
19.5 | 1.7922 | 0.0907 | -0.0581 | 19.7596
20 | 1.7884 | 0.09855 | -0.06 | 18.1471

## 103. Re 8M Mach 0.50 (1)
BIGFOIL.COM POLAR EXPORT
NACA63-617 a=0.8
NACA63-617 a=0.8 |  |  |  | Cl Max: | 1.644 | at alpha= | 8.5 | deg
JavaFoil+Calcfoil stall+Eppler ext transition |  |  |  | L/D Max: | 142.623 | at alpha= | 1.5 | deg
Re: | 8000000 |  |  | Cd Min: | 0.00584 | at alpha= | -0.5 | deg
Mach: | 0.5 |  |  | Cl=0 at alpha= | -4.7 | deg
|  |  |  | @ Cl=0.1, Cd= | 0.0071153
|  |  |  | @ Cl=0.4, Cd= | 0.0061482
|  |  |  | @ Cl=0.6, Cd= | 0.00584
alpha (deg) | Cl | Cd | Cm | Cl/Cd
-20 | -0.883 | 0.14745 | -0.063 | -5.988
-19.5 | -0.852 | 0.14424 | -0.062 | -5.908
-19 | -0.82 | 0.14224 | -0.059 | -5.767
-18.5 | -0.79 | 0.13744 | -0.058 | -5.749
-18 | -0.763 | 0.1422 | -0.06 | -5.367
-17.5 | -0.736 | 0.13052 | -0.061 | -5.641
-17 | -0.706 | 0.12703 | -0.059 | -5.554
-16.5 | -0.675 | 0.11934 | -0.058 | -5.659
-16 | -0.647 | 0.11461 | -0.057 | -5.641
-15.5 | -0.62 | 0.11496 | -0.06 | -5.395
-15 | -0.59 | 0.10863 | -0.059 | -5.435
-14.5 | -0.561 | 0.10263 | -0.058 | -5.468
-14 | -0.534 | 0.09369 | -0.06 | -5.696
-13.5 | -0.508 | 0.08421 | -0.065 | -6.035
-13 | -0.475 | 0.09628 | -0.056 | -4.928
-12.5 | -0.446 | 0.08848 | -0.056 | -5.04
-12 | -0.418 | 0.07999 | -0.059 | -5.231
-11.5 | -0.392 | 0.0708 | -0.065 | -5.54
-11 | -0.402 | 0.0294 | -0.098 | -13.673
-10.5 | -0.331 | 0.08075 | -0.053 | -4.098
-10 | -0.303 | 0.06894 | -0.058 | -4.398
-9.5 | -0.41 | 0.05781 | -0.069 | -7.099
-9 | -0.477 | 0.0194 | -0.105 | -24.612
-8.5 | -0.452 | 0.01501 | -0.109 | -30.078
-8 | -0.411 | 0.01156 | -0.111 | -35.546
-7.5 | -0.359 | 0.00948 | -0.113 | -37.82
-7 | -0.313 | 0.00843 | -0.119 | -37.127
-6.5 | -0.248 | 0.00812 | -0.12 | -30.573
-6 | -0.181 | 0.00783 | -0.12 | -23.088
-5.5 | -0.112 | 0.00759 | -0.121 | -14.759
-5 | -0.042 | 0.00739 | -0.122 | -5.709
-4.5 | 0.028 | 0.00726 | -0.123 | 3.914
-4 | 0.099 | 0.00712 | -0.124 | 13.979
-3.5 | 0.171 | 0.00678 | -0.124 | 25.201
-3 | 0.242 | 0.00656 | -0.125 | 36.915
-2.5 | 0.315 | 0.00626 | -0.126 | 50.295
-2 | 0.386 | 0.00616 | -0.127 | 62.63
-1.5 | 0.457 | 0.0061 | -0.127 | 74.998
-1 | 0.529 | 0.00616 | -0.128 | 85.837
-0.5 | 0.6 | 0.00584 | -0.129 | 102.696
0 | 0.671 | 0.00635 | -0.129 | 105.809
0.5 | 0.743 | 0.00656 | -0.13 | 113.14
1 | 0.814 | 0.00676 | -0.131 | 120.311
1.5 | 0.879 | 0.00617 | -0.131 | 142.623
2 | 0.948 | 0.00714 | -0.131 | 132.777
2.5 | 1.017 | 0.00745 | -0.132 | 136.518
3 | 1.076 | 0.00772 | -0.132 | 139.382
3.5 | 1.143 | 0.00819 | -0.133 | 139.543
4 | 1.208 | 0.00897 | -0.133 | 134.723
4.5 | 1.273 | 0.00978 | -0.133 | 130.156
5 | 1.336 | 0.01059 | -0.134 | 126.131
5.5 | 1.396 | 0.01163 | -0.134 | 120.057
6 | 1.452 | 0.01338 | -0.134 | 108.473
6.5 | 1.504 | 0.0149 | -0.134 | 100.957
7 | 1.553 | 0.01597 | -0.135 | 97.208
7.5 | 1.594 | 0.01852 | -0.135 | 86.079
8 | 1.627 | 0.01983 | -0.135 | 82.061
8.5 | 1.644 | 0.02137 | -0.136 | 76.939
9 | 1.64 | 0.02313 | -0.136 | 70.91
9.5 | 1.598 | 0.02517 | -0.136 | 63.459
10 | 1.463 | 0.02812 | -0.136 | 52.047
10.5 | 1.004 | 0.03328 | -0.135 | 30.165
11 | 1.035 | 0.03386 | -0.136 | 30.562
11.5 | 1.053 | 0.04041 | -0.134 | 26.062
12 | 1.09 | 0.03855 | -0.136 | 28.286
12.5 | 1.111 | 0.04458 | -0.134 | 24.921
13 | 1.142 | 0.04424 | -0.135 | 25.813
13.5 | 1.167 | 0.04876 | -0.134 | 23.937

## 104. Re 8M Mach 0.50 (2)
BIGFOIL.COM POLAR EXPORT
NACA63-617 a=0.8
NACA63-617 a=0.8 |  |  |  | Cl Max: | 1.6519 | at alpha= | 14.5 | deg
XFOIL ncrit=9 |  |  |  | L/D Max: | 632.366 | at alpha= | -0.5 | deg
Re: | 8000000 |  |  | Cd Min: | 0.1523 | at alpha= | 17.5 | deg
Mach: | 0.5 |  |  | Cl=0 at alpha= | -4.594 | deg
|  |  |  | @ Cl=0.1, Cd= | 0.0013285
|  |  |  | @ Cl=0.4, Cd= | 0.0010406
|  |  |  | @ Cl=0.6, Cd= | 0.0015498
alpha (deg) | Cl | Cd | Cm | Cl/Cd
-9.5 | -0.7227 | 0.0028 | -0.1325 | -258.1071
-9 | -0.653 | 0.00245 | -0.1306 | -266.5306
-8.5 | -0.5798 | 0.0022 | -0.1293 | -263.5455
-8 | -0.5051 | 0.00201 | -0.1283 | -251.2935
-7.5 | -0.4301 | 0.00186 | -0.1277 | -231.2366
-7 | -0.3552 | 0.00175 | -0.1273 | -202.9714
-6.5 | -0.2808 | 0.00164 | -0.1273 | -171.2195
-6 | -0.2064 | 0.00156 | -0.1274 | -132.3077
-5.5 | -0.1328 | 0.0015 | -0.1277 | -88.5333
-5 | -0.0592 | 0.00144 | -0.1283 | -41.1111
-4.5 | 0.0137 | 0.00139 | -0.1289 | 9.8561
-4 | 0.0862 | 0.00134 | -0.1297 | 64.3284
-3.5 | 0.1585 | 0.00128 | -0.1306 | 123.8281
-2.5 | 0.3022 | 0.00114 | -0.133 | 265.0877
-2 | 0.3736 | 0.00107 | -0.1343 | 349.1589
-1.5 | 0.4455 | 0.00099 | -0.1357 | 450
-1 | 0.5167 | 0.00094 | -0.1369 | 549.6809
-0.5 | 0.5881 | 0.00093 | -0.138 | 632.3656
0 | 0.6649 | 0.00493 | -0.141 | 134.8682
0.5 | 0.7368 | 0.00495 | -0.142 | 148.8485
1 | 0.8076 | 0.00507 | -0.1426 | 159.2899
1.5 | 0.8784 | 0.00518 | -0.1432 | 169.5753
2 | 0.949 | 0.0053 | -0.1437 | 179.0566
2.5 | 1.0184 | 0.00549 | -0.1438 | 185.5009
3 | 1.0881 | 0.00565 | -0.1439 | 192.5841
3.5 | 1.1547 | 0.00593 | -0.1432 | 194.7218
4 | 1.2185 | 0.00627 | -0.142 | 194.3381
4.5 | 1.2803 | 0.00663 | -0.1402 | 193.1071
5 | 1.3316 | 0.00716 | -0.1364 | 185.9777
5.5 | 1.3464 | 0.00819 | -0.1265 | 164.3956
6 | 1.3539 | 0.00992 | -0.1165 | 136.4819
6.5 | 1.3638 | 0.01196 | -0.1077 | 114.0301
7 | 1.3833 | 0.01396 | -0.1007 | 99.0903
7.5 | 1.4042 | 0.01617 | -0.0944 | 86.8398
8 | 1.4249 | 0.01868 | -0.0886 | 76.2794
8.5 | 1.445 | 0.02153 | -0.0833 | 67.1157
9 | 1.4545 | 0.02532 | -0.0779 | 57.4447
9.5 | 1.4713 | 0.02903 | -0.0736 | 50.6821
10 | 1.4946 | 0.03258 | -0.07 | 45.8748
10.5 | 1.5197 | 0.03628 | -0.0668 | 41.8881
11 | 1.5436 | 0.04023 | -0.0639 | 38.3694
11.5 | 1.5675 | 0.04444 | -0.0612 | 35.2723
12 | 1.5882 | 0.04912 | -0.0589 | 32.3331
12.5 | 1.6084 | 0.05407 | -0.0568 | 29.7466
13 | 1.6261 | 0.05946 | -0.055 | 27.3478
13.5 | 1.6409 | 0.06544 | -0.0536 | 25.0749
14 | 1.6509 | 0.0721 | -0.0527 | 22.8974
14.5 | 1.6519 | 0.08 | -0.0526 | 20.6487
15 | 1.6417 | 0.08948 | -0.0537 | 18.3471
15.5 | 1.621 | 0.10052 | -0.0563 | 16.1261
16 | 1.5956 | 0.11263 | -0.0603 | 14.1667
16.5 | 1.5686 | 0.12535 | -0.0656 | 12.5138
17 | 1.5421 | 0.13847 | -0.0722 | 11.1367
17.5 | 1.5148 | 0.1523 | -0.0805 | 9.9462

## 105. Re 10M Mach 0.00 (1)
BIGFOIL.COM POLAR EXPORT
NACA63-617 a=0.8
NACA63-617 a=0.8 |  |  |  | Cl Max: | 1.789 | at alpha= | 13.5 | deg
JavaFoil+Calcfoil stall+Eppler ext transition |  |  |  | L/D Max: | 163.121 | at alpha= | 4.5 | deg
Re: | 10000000 |  |  | Cd Min: | 0.00522 | at alpha= | -1 | deg
Mach: | 0 |  |  | Cl=0 at alpha= | -4.7016 | deg
|  |  |  | @ Cl=0.1, Cd= | 0.0064335
|  |  |  | @ Cl=0.4, Cd= | 0.005669
|  |  |  | @ Cl=0.6, Cd= | 0.0057553
alpha (deg) | Cl | Cd | Cm | Cl/Cd
-20 | -0.72 | 0.14247 | -0.054 | -5.054
-19.5 | -0.734 | 0.13448 | -0.055 | -5.458
-19 | -0.747 | 0.12711 | -0.056 | -5.874
-18.5 | -0.759 | 0.11819 | -0.058 | -6.424
-18 | -0.77 | 0.10951 | -0.06 | -7.032
-17.5 | -0.776 | 0.10473 | -0.06 | -7.413
-17 | -0.794 | 0.08645 | -0.066 | -9.18
-16.5 | -0.807 | 0.07223 | -0.07 | -11.172
-16 | -0.821 | 0.05749 | -0.074 | -14.281
-15.5 | -0.829 | 0.04671 | -0.078 | -17.743
-15 | -0.831 | 0.0388 | -0.08 | -21.411
-14.5 | -0.829 | 0.03184 | -0.082 | -26.037
-14 | -0.821 | 0.02707 | -0.084 | -30.314
-13.5 | -0.807 | 0.02339 | -0.086 | -34.503
-13 | -0.789 | 0.02047 | -0.087 | -38.515
-12.5 | -0.765 | 0.01814 | -0.089 | -42.181
-12 | -0.737 | 0.01627 | -0.09 | -45.315
-11.5 | -0.705 | 0.0146 | -0.091 | -48.326
-11 | -0.669 | 0.01322 | -0.092 | -50.637
-10.5 | -0.629 | 0.01087 | -0.094 | -57.885
-10 | -0.611 | 0.00795 | -0.099 | -76.856
-9.5 | -0.561 | 0.00764 | -0.1 | -73.349
-9 | -0.508 | 0.00738 | -0.1 | -68.852
-8.5 | -0.452 | 0.00713 | -0.101 | -63.451
-8 | -0.395 | 0.00686 | -0.102 | -57.598
-7.5 | -0.337 | 0.00667 | -0.102 | -50.587
-7 | -0.279 | 0.00715 | -0.103 | -38.968
-6.5 | -0.219 | 0.007 | -0.104 | -31.294
-6 | -0.159 | 0.00687 | -0.104 | -23.095
-5.5 | -0.098 | 0.00679 | -0.105 | -14.426
-5 | -0.037 | 0.00667 | -0.106 | -5.51
-4.5 | 0.025 | 0.00656 | -0.106 | 3.771
-4 | 0.086 | 0.00649 | -0.107 | 13.318
-3.5 | 0.148 | 0.00624 | -0.108 | 23.765
-3 | 0.21 | 0.00604 | -0.108 | 34.782
-2.5 | 0.272 | 0.00579 | -0.109 | 47.035
-2 | 0.334 | 0.00572 | -0.11 | 58.487
-1.5 | 0.396 | 0.0057 | -0.11 | 69.502
-1 | 0.458 | 0.00522 | -0.111 | 87.757
-0.5 | 0.52 | 0.00564 | -0.111 | 92.127
0 | 0.581 | 0.00574 | -0.112 | 101.361
0.5 | 0.643 | 0.00579 | -0.113 | 111.019
1 | 0.705 | 0.00589 | -0.113 | 119.558
1.5 | 0.766 | 0.00603 | -0.114 | 126.993
2 | 0.828 | 0.00622 | -0.115 | 133.14
2.5 | 0.889 | 0.00636 | -0.115 | 139.818
3 | 0.945 | 0.00667 | -0.116 | 141.786
3.5 | 1.006 | 0.00709 | -0.116 | 141.901
4 | 1.066 | 0.00762 | -0.117 | 139.928
4.5 | 1.12 | 0.00687 | -0.117 | 163.121
5 | 1.176 | 0.00839 | -0.117 | 140.147
5.5 | 1.231 | 0.00901 | -0.117 | 136.618
6 | 1.285 | 0.00979 | -0.118 | 131.222
6.5 | 1.337 | 0.01057 | -0.118 | 126.531
7 | 1.388 | 0.01126 | -0.118 | 123.266
7.5 | 1.439 | 0.01185 | -0.119 | 121.362
8 | 1.485 | 0.01328 | -0.119 | 111.824
8.5 | 1.53 | 0.01389 | -0.119 | 110.199
9 | 1.573 | 0.01458 | -0.119 | 107.91
9.5 | 1.613 | 0.01523 | -0.12 | 105.919
10 | 1.651 | 0.016 | -0.12 | 103.181
10.5 | 1.685 | 0.01676 | -0.12 | 100.51
11 | 1.713 | 0.01755 | -0.121 | 97.62
11.5 | 1.737 | 0.01842 | -0.121 | 94.264
12 | 1.757 | 0.01939 | -0.121 | 90.598
12.5 | 1.772 | 0.0204 | -0.121 | 86.827
13 | 1.783 | 0.02145 | -0.122 | 83.086
13.5 | 1.789 | 0.02258 | -0.122 | 79.196
14 | 1.787 | 0.02378 | -0.122 | 75.153
14.5 | 1.779 | 0.02505 | -0.122 | 71.033
15 | 1.766 | 0.0265 | -0.122 | 66.647
15.5 | 1.748 | 0.02807 | -0.123 | 62.288
16 | 1.725 | 0.02983 | -0.123 | 57.817
16.5 | 1.696 | 0.03205 | -0.122 | 52.925
17 | 1.663 | 0.03437 | -0.122 | 48.4
17.5 | 1.628 | 0.03669 | -0.122 | 44.381
18 | 1.59 | 0.03943 | -0.122 | 40.328
18.5 | 1.548 | 0.04282 | -0.122 | 36.16

## 106. Re 10M Mach 0.00 (2)
BIGFOIL.COM POLAR EXPORT
NACA63-617 a=0.8
NACA63-617 a=0.8 |  |  |  | Cl Max: | 1.7406 | at alpha= | 15 | deg
XFOIL ncrit=9 |  |  |  | L/D Max: | 185.163 | at alpha= | 4 | deg
Re: | 10000000 |  |  | Cd Min: | 0.04276 | at alpha= | -20 | deg
Mach: | 0 |  |  | Cl=0 at alpha= | -4.6739 | deg
|  |  |  | @ Cl=0.1, Cd= | 0.0056008
|  |  |  | @ Cl=0.4, Cd= | 0.004582
|  |  |  | @ Cl=0.6, Cd= | 0.0044383
alpha (deg) | Cl | Cd | Cm | Cl/Cd
-20 | -1.2633 | 0.04276 | -0.1082 | -29.544
-19.5 | -1.2688 | 0.03733 | -0.1101 | -33.9887
-19 | -1.2603 | 0.0335 | -0.1111 | -37.6209
-18.5 | -1.2554 | 0.02973 | -0.1115 | -42.2267
-18 | -1.2497 | 0.02629 | -0.1113 | -47.5352
-17.5 | -1.2369 | 0.0235 | -0.1108 | -52.634
-17 | -1.2262 | 0.02081 | -0.1096 | -58.9236
-16.5 | -1.2101 | 0.01866 | -0.1081 | -64.8499
-16 | -1.1965 | 0.01669 | -0.1058 | -71.6896
-15.5 | -1.187 | 0.01513 | -0.1021 | -78.4534
-15 | -1.1476 | 0.01419 | -0.1011 | -80.8739
-14.5 | -1.1038 | 0.01336 | -0.1005 | -82.6198
-14 | -1.0576 | 0.01255 | -0.1002 | -84.2709
-13.5 | -1.009 | 0.0118 | -0.1 | -85.5085
-13 | -0.9579 | 0.01115 | -0.1001 | -85.9103
-12.5 | -0.9107 | 0.00993 | -0.1 | -91.712
-12 | -0.8558 | 0.00946 | -0.1005 | -90.4651
-11.5 | -0.7999 | 0.00906 | -0.101 | -88.2892
-11 | -0.7437 | 0.00867 | -0.1016 | -85.7785
-10.5 | -0.6864 | 0.00835 | -0.1023 | -82.2036
-10 | -0.6286 | 0.00807 | -0.103 | -77.8934
-9 | -0.5126 | 0.00748 | -0.1045 | -68.5294
-8.5 | -0.454 | 0.00725 | -0.1053 | -62.6207
-8 | -0.3952 | 0.00705 | -0.1062 | -56.0567
-7.5 | -0.3362 | 0.0068 | -0.107 | -49.4412
-7 | -0.277 | 0.00662 | -0.1079 | -41.8429
-6.5 | -0.2178 | 0.00643 | -0.1088 | -33.8725
-6 | -0.1582 | 0.00627 | -0.1097 | -25.2313
-5.5 | -0.0987 | 0.00612 | -0.1106 | -16.1275
-5 | -0.039 | 0.00598 | -0.1115 | -6.5217
-4.5 | 0.0208 | 0.00583 | -0.1125 | 3.5678
-4 | 0.0803 | 0.00567 | -0.1134 | 14.1623
-3.5 | 0.1401 | 0.00546 | -0.1144 | 25.6593
-3 | 0.1998 | 0.00532 | -0.1154 | 37.5564
-2.5 | 0.2596 | 0.00508 | -0.1164 | 51.1024
-2 | 0.3193 | 0.00489 | -0.1175 | 65.2965
-1.5 | 0.3791 | 0.00468 | -0.1185 | 81.0043
-1 | 0.4388 | 0.0044 | -0.1197 | 99.7273
0 | 0.5581 | 0.00441 | -0.1215 | 126.5533
0.5 | 0.6174 | 0.00445 | -0.1224 | 138.7416
1 | 0.6765 | 0.00452 | -0.1232 | 149.6681
1.5 | 0.7358 | 0.00457 | -0.124 | 161.0066
2 | 0.7945 | 0.00468 | -0.1248 | 169.765
2.5 | 0.8524 | 0.00484 | -0.1254 | 176.1157
3 | 0.9092 | 0.00507 | -0.1259 | 179.3294
3.5 | 0.966 | 0.00528 | -0.1264 | 182.9545
4 | 1.0221 | 0.00552 | -0.1267 | 185.163
5 | 1.122 | 0.00672 | -0.1254 | 166.9643
5.5 | 1.1665 | 0.00754 | -0.1238 | 154.7082
6 | 1.2127 | 0.00817 | -0.1225 | 148.4333
6.5 | 1.2581 | 0.00875 | -0.121 | 143.7829
7 | 1.3006 | 0.00937 | -0.119 | 138.8047
7.5 | 1.3405 | 0.00997 | -0.1166 | 134.4534
8 | 1.3673 | 0.01052 | -0.1115 | 129.9715
8.5 | 1.3921 | 0.01135 | -0.1065 | 122.652
9 | 1.4194 | 0.01225 | -0.1023 | 115.8694
9.5 | 1.4486 | 0.01317 | -0.0986 | 109.9924
10 | 1.4795 | 0.01411 | -0.0954 | 104.8547
10.5 | 1.5101 | 0.01512 | -0.0923 | 99.8743
11 | 1.5395 | 0.01625 | -0.0893 | 94.7385
11.5 | 1.5705 | 0.01738 | -0.0866 | 90.3625
12 | 1.5981 | 0.01875 | -0.0837 | 85.232
12.5 | 1.6261 | 0.02015 | -0.0811 | 80.6998
13 | 1.6507 | 0.02185 | -0.0783 | 75.5469
13.5 | 1.6754 | 0.02365 | -0.0758 | 70.8414
14 | 1.6989 | 0.02566 | -0.0734 | 66.2081
14.5 | 1.719 | 0.02803 | -0.071 | 61.3271
15 | 1.7406 | 0.03042 | -0.069 | 57.2189

## 107. Re 10M Mach 0.10 (1)
BIGFOIL.COM POLAR EXPORT
NACA63-617 a=0.8
NACA63-617 a=0.8 |  |  |  | Cl Max: | 1.781 | at alpha= | 13.5 | deg
JavaFoil+Calcfoil stall+Eppler ext transition |  |  |  | L/D Max: | 142.263 | at alpha= | 3 | deg
Re: | 10000000 |  |  | Cd Min: | 0.00526 | at alpha= | -1 | deg
Mach: | 0.1 |  |  | Cl=0 at alpha= | -4.7016 | deg
|  |  |  | @ Cl=0.1, Cd= | 0.0064692
|  |  |  | @ Cl=0.4, Cd= | 0.0056955
|  |  |  | @ Cl=0.6, Cd= | 0.0057555
alpha (deg) | Cl | Cd | Cm | Cl/Cd
-19.5 | -0.692 | 0.13909 | -0.054 | -4.973
-19 | -0.707 | 0.13202 | -0.055 | -5.358
-18.5 | -0.723 | 0.12329 | -0.056 | -5.861
-18 | -0.736 | 0.11532 | -0.058 | -6.382
-17.5 | -0.745 | 0.11032 | -0.059 | -6.756
-17 | -0.762 | 0.09504 | -0.063 | -8.013
-16.5 | -0.774 | 0.08266 | -0.067 | -9.37
-16 | -0.787 | 0.06984 | -0.071 | -11.266
-15.5 | -0.806 | 0.05164 | -0.076 | -15.613
-15 | -0.813 | 0.04192 | -0.08 | -19.393
-14.5 | -0.815 | 0.03418 | -0.082 | -23.834
-14 | -0.81 | 0.02868 | -0.084 | -28.233
-13.5 | -0.799 | 0.02448 | -0.086 | -32.631
-13 | -0.782 | 0.02135 | -0.088 | -36.651
-12.5 | -0.761 | 0.01868 | -0.089 | -40.746
-12 | -0.735 | 0.01673 | -0.09 | -43.932
-11.5 | -0.704 | 0.01488 | -0.092 | -47.346
-11 | -0.669 | 0.01348 | -0.093 | -49.649
-10.5 | -0.63 | 0.01098 | -0.094 | -57.36
-10 | -0.612 | 0.00807 | -0.099 | -75.897
-9.5 | -0.562 | 0.00775 | -0.1 | -72.557
-9 | -0.51 | 0.0074 | -0.101 | -68.908
-8.5 | -0.454 | 0.00715 | -0.102 | -63.464
-8 | -0.397 | 0.00688 | -0.102 | -57.714
-7.5 | -0.339 | 0.00668 | -0.103 | -50.72
-7 | -0.28 | 0.00718 | -0.104 | -38.941
-6.5 | -0.22 | 0.00701 | -0.104 | -31.39
-6 | -0.159 | 0.00688 | -0.105 | -23.172
-5.5 | -0.098 | 0.00679 | -0.106 | -14.481
-5 | -0.037 | 0.00667 | -0.106 | -5.533
-4.5 | 0.025 | 0.00657 | -0.107 | 3.784
-4 | 0.087 | 0.00653 | -0.108 | 13.304
-3.5 | 0.149 | 0.00624 | -0.108 | 23.849
-3 | 0.211 | 0.00605 | -0.109 | 34.891
-2.5 | 0.274 | 0.0058 | -0.11 | 47.216
-2 | 0.336 | 0.00575 | -0.11 | 58.406
-1.5 | 0.398 | 0.00571 | -0.111 | 69.736
-1 | 0.46 | 0.00526 | -0.111 | 87.496
-0.5 | 0.522 | 0.00565 | -0.112 | 92.459
0 | 0.584 | 0.00574 | -0.113 | 101.723
0.5 | 0.646 | 0.0058 | -0.113 | 111.485
1 | 0.708 | 0.0059 | -0.114 | 120.047
1.5 | 0.77 | 0.00608 | -0.115 | 126.585
2 | 0.832 | 0.00624 | -0.115 | 133.376
2.5 | 0.894 | 0.00637 | -0.116 | 140.377
3 | 0.95 | 0.00668 | -0.116 | 142.263
3.5 | 1.011 | 0.00713 | -0.117 | 141.776
4 | 1.071 | 0.00772 | -0.117 | 138.84
4.5 | 1.125 | 0.008 | -0.117 | 140.631
5 | 1.182 | 0.00846 | -0.118 | 139.714
5.5 | 1.237 | 0.00908 | -0.118 | 136.213
6 | 1.291 | 0.00988 | -0.118 | 130.613
6.5 | 1.343 | 0.01067 | -0.118 | 125.834
7 | 1.394 | 0.01136 | -0.119 | 122.674
7.5 | 1.445 | 0.01196 | -0.119 | 120.739
8 | 1.491 | 0.01342 | -0.119 | 111.111
8.5 | 1.536 | 0.01405 | -0.12 | 109.333
9 | 1.578 | 0.01474 | -0.12 | 107.071
9.5 | 1.618 | 0.01546 | -0.12 | 104.683
10 | 1.655 | 0.0162 | -0.121 | 102.198
10.5 | 1.688 | 0.01698 | -0.121 | 99.43
11 | 1.715 | 0.01779 | -0.121 | 96.441
11.5 | 1.738 | 0.01869 | -0.121 | 92.965
12 | 1.756 | 0.0197 | -0.122 | 89.147
12.5 | 1.769 | 0.02074 | -0.122 | 85.303
13 | 1.777 | 0.02182 | -0.122 | 81.47
13.5 | 1.781 | 0.02298 | -0.122 | 77.501
14 | 1.776 | 0.02436 | -0.123 | 72.91
14.5 | 1.765 | 0.02576 | -0.123 | 68.509
15 | 1.748 | 0.02714 | -0.123 | 64.397
15.5 | 1.725 | 0.02877 | -0.123 | 59.958
16 | 1.696 | 0.0307 | -0.123 | 55.246
16.5 | 1.662 | 0.03303 | -0.123 | 50.319
17 | 1.624 | 0.03552 | -0.123 | 45.73
17.5 | 1.583 | 0.03848 | -0.122 | 41.136
18 | 1.54 | 0.04093 | -0.122 | 37.617
18.5 | 1.492 | 0.04464 | -0.122 | 33.426

## 108. Re 10M Mach 0.10 (2)
BIGFOIL.COM POLAR EXPORT
NACA63-617 a=0.8
NACA63-617 a=0.8 |  |  |  | Cl Max: | 1.8596 | at alpha= | 20 | deg
XFOIL ncrit=9 |  |  |  | L/D Max: | 186.022 | at alpha= | 4 | deg
Re: | 10000000 |  |  | Cd Min: | 0.07344 | at alpha= | 20 | deg
Mach: | 0.1 |  |  | Cl=0 at alpha= | -4.6719 | deg
|  |  |  | @ Cl=0.1, Cd= | 0.0056059
|  |  |  | @ Cl=0.4, Cd= | 0.0046033
|  |  |  | @ Cl=0.6, Cd= | 0.0044457
alpha (deg) | Cl | Cd | Cm | Cl/Cd
-20 | -1.2342 | 0.04775 | -0.1086 | -25.8471
-19.5 | -1.2453 | 0.0413 | -0.1113 | -30.1525
-19 | -1.2385 | 0.03696 | -0.1128 | -33.5092
-18.5 | -1.2366 | 0.03259 | -0.1137 | -37.9442
-18 | -1.2338 | 0.02869 | -0.1139 | -43.0045
-17.5 | -1.2239 | 0.0255 | -0.1136 | -47.9961
-17 | -1.2161 | 0.02242 | -0.1127 | -54.2417
-16.5 | -1.2026 | 0.01994 | -0.1113 | -60.3109
-16 | -1.1853 | 0.01786 | -0.1096 | -66.3662
-15.5 | -1.1884 | 0.01573 | -0.1051 | -75.5499
-15 | -1.1533 | 0.01464 | -0.1036 | -78.7773
-14.5 | -1.1108 | 0.01375 | -0.1028 | -80.7855
-14 | -1.0647 | 0.01293 | -0.1022 | -82.3434
-13.5 | -1.0164 | 0.01214 | -0.1019 | -83.7232
-13 | -0.9658 | 0.0114 | -0.1018 | -84.7193
-12.5 | -0.9145 | 0.01059 | -0.1018 | -86.3551
-12 | -0.8638 | 0.00958 | -0.1018 | -90.167
-11.5 | -0.8072 | 0.00919 | -0.1023 | -87.8346
-11 | -0.7504 | 0.00877 | -0.1028 | -85.5644
-10.5 | -0.6927 | 0.00842 | -0.1034 | -82.2684
-10 | -0.6343 | 0.00813 | -0.104 | -78.0197
-9.5 | -0.5759 | 0.00784 | -0.1047 | -73.4566
-9 | -0.5171 | 0.00753 | -0.1054 | -68.672
-8.5 | -0.458 | 0.00728 | -0.1062 | -62.9121
-8 | -0.3986 | 0.00709 | -0.1069 | -56.22
-7.5 | -0.3391 | 0.00684 | -0.1078 | -49.576
-7 | -0.2794 | 0.00665 | -0.1086 | -42.015
-6.5 | -0.2197 | 0.00646 | -0.1095 | -34.0093
-6 | -0.1596 | 0.00629 | -0.1104 | -25.3736
-5.5 | -0.0996 | 0.00614 | -0.1112 | -16.2215
-5 | -0.0395 | 0.006 | -0.1122 | -6.5833
-4.5 | 0.0207 | 0.00585 | -0.1131 | 3.5385
-3.5 | 0.1409 | 0.00548 | -0.115 | 25.7117
-3 | 0.201 | 0.00533 | -0.116 | 37.7111
-2.5 | 0.2612 | 0.0051 | -0.1171 | 51.2157
-2 | 0.3213 | 0.0049 | -0.1181 | 65.5714
-1.5 | 0.3814 | 0.00469 | -0.1192 | 81.322
-1 | 0.4415 | 0.00441 | -0.1203 | 100.1134
-0.5 | 0.5016 | 0.00441 | -0.1212 | 113.7415
0 | 0.5616 | 0.00442 | -0.1222 | 127.0588
0.5 | 0.6213 | 0.00446 | -0.123 | 139.3049
1 | 0.6808 | 0.00453 | -0.1239 | 150.287
1.5 | 0.7405 | 0.00459 | -0.1247 | 161.329
2 | 0.7996 | 0.00469 | -0.1255 | 170.4904
2.5 | 0.8579 | 0.00485 | -0.1261 | 176.8866
3 | 0.915 | 0.00508 | -0.1265 | 180.1181
3.5 | 0.9722 | 0.00529 | -0.127 | 183.7807
4 | 1.0287 | 0.00553 | -0.1273 | 186.0217
4.5 | 1.083 | 0.00589 | -0.1273 | 183.871
5 | 1.129 | 0.00674 | -0.1259 | 167.5074
5.5 | 1.1732 | 0.00758 | -0.1242 | 154.7757
6 | 1.2193 | 0.00822 | -0.1227 | 148.3333
6.5 | 1.2643 | 0.00881 | -0.1211 | 143.5074
7 | 1.3061 | 0.00944 | -0.1188 | 138.3581
7.5 | 1.342 | 0.01002 | -0.1154 | 133.9321
8 | 1.3682 | 0.01065 | -0.1102 | 128.4695
8.5 | 1.3939 | 0.01152 | -0.1054 | 120.9983
9 | 1.4209 | 0.01248 | -0.1011 | 113.8542
9.5 | 1.4506 | 0.01345 | -0.0975 | 107.8513
10 | 1.4817 | 0.01443 | -0.0942 | 102.6819
10.5 | 1.5122 | 0.01549 | -0.0911 | 97.6243
11 | 1.5414 | 0.01669 | -0.088 | 92.3547
11.5 | 1.5712 | 0.01793 | -0.0851 | 87.6297
12 | 1.5986 | 0.01937 | -0.0822 | 82.5297
12.5 | 1.6262 | 0.02089 | -0.0795 | 77.8459
13 | 1.6504 | 0.02272 | -0.0767 | 72.6408
13.5 | 1.6756 | 0.0246 | -0.0743 | 68.1138
14 | 1.6987 | 0.02676 | -0.0719 | 63.4791
14.5 | 1.7196 | 0.02919 | -0.0696 | 58.9106
15 | 1.7418 | 0.03165 | -0.0676 | 55.0332
15.5 | 1.7606 | 0.03413 | -0.0655 | 51.5851
16 | 1.7748 | 0.03755 | -0.0637 | 47.265
16.5 | 1.7915 | 0.04093 | -0.0623 | 43.7699
17 | 1.8073 | 0.04449 | -0.0611 | 40.6226
17.5 | 1.8187 | 0.04864 | -0.0601 | 37.391
18 | 1.8292 | 0.05302 | -0.0594 | 34.5002
18.5 | 1.8406 | 0.05747 | -0.0589 | 32.0271
19 | 1.8504 | 0.06223 | -0.0588 | 29.7349
19.5 | 1.8571 | 0.06747 | -0.0589 | 27.5248
20 | 1.8596 | 0.07344 | -0.0594 | 25.3214

## 109. Re 10M Mach 0.25 (1)
BIGFOIL.COM POLAR EXPORT
NACA63-617 a=0.8
NACA63-617 a=0.8 |  |  |  | Cl Max: | 1.74 | at alpha= | 12 | deg
JavaFoil+Calcfoil stall+Eppler ext transition |  |  |  | L/D Max: | 141.784 | at alpha= | 3 | deg
Re: | 10000000 |  |  | Cd Min: | 0.00572 | at alpha= | -1 | deg
Mach: | 0.25 |  |  | Cl=0 at alpha= | -4.7031 | deg
|  |  |  | @ Cl=0.1, Cd= | 0.0065384
|  |  |  | @ Cl=0.4, Cd= | 0.005767
|  |  |  | @ Cl=0.6, Cd= | 0.0058386
alpha (deg) | Cl | Cd | Cm | Cl/Cd
-18 | -0.454 | 0.13889 | -0.05 | -3.272
-17.5 | -0.497 | 0.13048 | -0.052 | -3.81
-17 | -0.536 | 0.12272 | -0.053 | -4.368
-16.5 | -0.571 | 0.11445 | -0.055 | -4.987
-16 | -0.601 | 0.10666 | -0.057 | -5.633
-15.5 | -0.626 | 0.09839 | -0.059 | -6.367
-15 | -0.649 | 0.08876 | -0.063 | -7.306
-14.5 | -0.66 | 0.08338 | -0.063 | -7.916
-14 | -0.706 | 0.04969 | -0.079 | -14.201
-13.5 | -0.719 | 0.03936 | -0.083 | -18.26
-13 | -0.726 | 0.03029 | -0.087 | -23.962
-12.5 | -0.723 | 0.02436 | -0.089 | -29.662
-12 | -0.708 | 0.02133 | -0.091 | -33.184
-11.5 | -0.69 | 0.01749 | -0.093 | -39.465
-11 | -0.663 | 0.01539 | -0.094 | -43.059
-10.5 | -0.629 | 0.01381 | -0.096 | -45.534
-10 | -0.594 | 0.00988 | -0.098 | -60.062
-9.5 | -0.571 | 0.00809 | -0.103 | -70.533
-9 | -0.519 | 0.00772 | -0.104 | -67.239
-8.5 | -0.463 | 0.00738 | -0.104 | -62.789
-8 | -0.406 | 0.0071 | -0.105 | -57.128
-7.5 | -0.347 | 0.00686 | -0.106 | -50.572
-7 | -0.287 | 0.00731 | -0.106 | -39.199
-6.5 | -0.225 | 0.00714 | -0.107 | -31.572
-6 | -0.164 | 0.007 | -0.108 | -23.358
-5.5 | -0.101 | 0.0069 | -0.108 | -14.627
-5 | -0.038 | 0.00682 | -0.109 | -5.558
-4.5 | 0.026 | 0.00662 | -0.11 | 3.857
-4 | 0.089 | 0.00659 | -0.111 | 13.542
-3.5 | 0.153 | 0.00629 | -0.111 | 24.331
-3 | 0.217 | 0.00612 | -0.112 | 35.418
-2.5 | 0.281 | 0.00585 | -0.113 | 48.106
-2 | 0.345 | 0.00581 | -0.113 | 59.471
-1.5 | 0.409 | 0.00576 | -0.114 | 71.044
-1 | 0.473 | 0.00572 | -0.114 | 82.751
-0.5 | 0.537 | 0.00575 | -0.115 | 93.43
0 | 0.601 | 0.00584 | -0.116 | 102.855
0.5 | 0.664 | 0.00587 | -0.116 | 113.215
1 | 0.728 | 0.00599 | -0.117 | 121.556
1.5 | 0.791 | 0.00619 | -0.118 | 127.947
2 | 0.855 | 0.00636 | -0.118 | 134.332
2.5 | 0.918 | 0.00656 | -0.119 | 140.07
3 | 0.976 | 0.00688 | -0.12 | 141.784
3.5 | 1.038 | 0.00743 | -0.12 | 139.747
4 | 1.093 | 0.00783 | -0.12 | 139.667
4.5 | 1.152 | 0.0083 | -0.12 | 138.801
5 | 1.21 | 0.00881 | -0.121 | 137.459
5.5 | 1.267 | 0.00952 | -0.121 | 133.168
6 | 1.321 | 0.01048 | -0.121 | 126.049
6.5 | 1.374 | 0.01128 | -0.121 | 121.864
7 | 1.426 | 0.012 | -0.122 | 118.835
7.5 | 1.476 | 0.01268 | -0.122 | 116.431
8 | 1.522 | 0.01426 | -0.122 | 106.775
8.5 | 1.566 | 0.01499 | -0.123 | 104.453
9 | 1.606 | 0.01578 | -0.123 | 101.793
9.5 | 1.643 | 0.0166 | -0.123 | 99.004
10 | 1.676 | 0.01743 | -0.124 | 96.106
10.5 | 1.703 | 0.01838 | -0.124 | 92.671
11 | 1.722 | 0.01938 | -0.124 | 88.862
11.5 | 1.734 | 0.02052 | -0.125 | 84.512
12 | 1.74 | 0.02169 | -0.125 | 80.187
12.5 | 1.738 | 0.02291 | -0.125 | 75.855
13 | 1.728 | 0.0244 | -0.125 | 70.835
13.5 | 1.71 | 0.02588 | -0.125 | 66.07
14 | 1.679 | 0.02751 | -0.125 | 61.025
14.5 | 1.636 | 0.02945 | -0.125 | 55.548
15 | 1.582 | 0.03209 | -0.125 | 49.292
15.5 | 1.519 | 0.03486 | -0.125 | 43.58
16 | 1.448 | 0.03807 | -0.125 | 38.041
16.5 | 1.37 | 0.04165 | -0.124 | 32.885
17 | 1.285 | 0.0455 | -0.124 | 28.238

## 110. Re 10M Mach 0.25 (2)
BIGFOIL.COM POLAR EXPORT
NACA63-617 a=0.8
NACA63-617 a=0.8 |  |  |  | Cl Max: | 1.819 | at alpha= | 20 | deg
XFOIL ncrit=9 |  |  |  | L/D Max: | 189.84 | at alpha= | 4 | deg
Re: | 10000000 |  |  | Cd Min: | 0.09445 | at alpha= | 20 | deg
Mach: | 0.25 |  |  | Cl=0 at alpha= | -4.6613 | deg
|  |  |  | @ Cl=0.1, Cd= | 0.0057188
|  |  |  | @ Cl=0.4, Cd= | 0.0047231
|  |  |  | @ Cl=0.6, Cd= | 0.0044792
alpha (deg) | Cl | Cd | Cm | Cl/Cd
-20 | -0.9625 | 0.09408 | -0.0893 | -10.2307
-19.5 | -1.0436 | 0.07512 | -0.1031 | -13.8924
-19 | -1.078 | 0.06372 | -0.1108 | -16.9178
-18.5 | -1.1066 | 0.05382 | -0.117 | -20.5611
-18 | -1.1251 | 0.04585 | -0.1212 | -24.5387
-17.5 | -1.1327 | 0.03961 | -0.1237 | -28.5963
-17 | -1.1425 | 0.03374 | -0.1253 | -33.8619
-16.5 | -1.1426 | 0.02928 | -0.1255 | -39.0232
-16 | -1.135 | 0.02563 | -0.1249 | -44.284
-15.5 | -1.1244 | 0.02244 | -0.1237 | -50.107
-15 | -1.1124 | 0.01962 | -0.1218 | -56.6972
-14.5 | -1.0991 | 0.0172 | -0.1191 | -63.9012
-14 | -1.0953 | 0.0151 | -0.1148 | -72.5364
-13.5 | -1.0542 | 0.01394 | -0.113 | -75.6241
-13 | -1.0054 | 0.01301 | -0.1117 | -77.279
-12.5 | -0.9538 | 0.01208 | -0.1108 | -78.957
-12 | -0.8994 | 0.01124 | -0.1101 | -80.0178
-11.5 | -0.8431 | 0.01045 | -0.1097 | -80.6794
-11 | -0.7886 | 0.00937 | -0.1093 | -84.1622
-10.5 | -0.7278 | 0.00891 | -0.1094 | -81.6835
-10 | -0.6664 | 0.00849 | -0.1096 | -78.4923
-9.5 | -0.6044 | 0.00818 | -0.1099 | -73.8875
-9 | -0.5424 | 0.00786 | -0.1103 | -69.0076
-8.5 | -0.4802 | 0.00753 | -0.1108 | -63.7716
-8 | -0.4178 | 0.00727 | -0.1113 | -57.4691
-7.5 | -0.3553 | 0.00705 | -0.1119 | -50.3972
-7 | -0.2928 | 0.00679 | -0.1126 | -43.1222
-6.5 | -0.2302 | 0.00661 | -0.1133 | -34.826
-6 | -0.1676 | 0.00641 | -0.1141 | -26.1466
-5.5 | -0.105 | 0.00623 | -0.1149 | -16.8539
-5 | -0.0424 | 0.00611 | -0.1157 | -6.9394
-4.5 | 0.0202 | 0.00595 | -0.1166 | 3.395
-4 | 0.0827 | 0.00578 | -0.1175 | 14.308
-3.5 | 0.1449 | 0.00556 | -0.1185 | 26.0612
-3 | 0.2075 | 0.00539 | -0.1195 | 38.4972
-2.5 | 0.2696 | 0.0052 | -0.1205 | 51.8462
-2 | 0.3321 | 0.00495 | -0.1216 | 67.0909
-1.5 | 0.3942 | 0.00475 | -0.1227 | 82.9895
-1 | 0.4566 | 0.00446 | -0.1239 | 102.3767
-0.5 | 0.5188 | 0.00446 | -0.1248 | 116.3229
0 | 0.581 | 0.00447 | -0.1258 | 129.9776
0.5 | 0.643 | 0.0045 | -0.1267 | 142.8889
1 | 0.7045 | 0.00459 | -0.1275 | 153.4858
1.5 | 0.7662 | 0.00466 | -0.1283 | 164.4206
2 | 0.8277 | 0.00476 | -0.1291 | 173.8866
2.5 | 0.8882 | 0.00491 | -0.1297 | 180.8961
3 | 0.9476 | 0.00513 | -0.1301 | 184.7173
3.5 | 1.0064 | 0.00538 | -0.1303 | 187.0632
4 | 1.065 | 0.00561 | -0.1306 | 189.8396
4.5 | 1.1211 | 0.00599 | -0.1303 | 187.1619
5 | 1.1685 | 0.00678 | -0.1286 | 172.3451
5.5 | 1.2091 | 0.00779 | -0.1258 | 155.2118
6 | 1.2537 | 0.00847 | -0.1234 | 148.0165
6.5 | 1.2944 | 0.00916 | -0.1204 | 141.31
7 | 1.3192 | 0.00985 | -0.1143 | 133.9289
7.5 | 1.3478 | 0.01064 | -0.1092 | 126.6729
8 | 1.3781 | 0.01153 | -0.1047 | 119.523
8.5 | 1.4046 | 0.01267 | -0.1 | 110.8603
9 | 1.4313 | 0.01392 | -0.0955 | 102.8233
9.5 | 1.4593 | 0.01524 | -0.0914 | 95.7546
10 | 1.4898 | 0.01653 | -0.0879 | 90.127
10.5 | 1.5203 | 0.01793 | -0.0846 | 84.7909
11 | 1.5503 | 0.01944 | -0.0814 | 79.7479
11.5 | 1.5765 | 0.02128 | -0.0781 | 74.0836
12 | 1.6047 | 0.02314 | -0.0752 | 69.3475
12.5 | 1.6292 | 0.02538 | -0.0723 | 64.1923
13 | 1.655 | 0.02769 | -0.0697 | 59.7689
13.5 | 1.678 | 0.03033 | -0.0672 | 55.3248
14 | 1.6984 | 0.03334 | -0.0648 | 50.9418
14.5 | 1.7192 | 0.03646 | -0.0628 | 47.153
15 | 1.7375 | 0.03994 | -0.0609 | 43.5028
15.5 | 1.752 | 0.04346 | -0.0589 | 40.3129
16 | 1.7684 | 0.04745 | -0.0575 | 37.2687
16.5 | 1.7827 | 0.05183 | -0.0564 | 34.3951
17 | 1.7902 | 0.05707 | -0.0556 | 31.3685
17.5 | 1.8004 | 0.06224 | -0.0552 | 28.9267
18 | 1.8098 | 0.06763 | -0.0551 | 26.7603
18.5 | 1.8156 | 0.07363 | -0.0553 | 24.6584
19 | 1.8168 | 0.08035 | -0.056 | 22.6111
19.5 | 1.8179 | 0.08734 | -0.0572 | 20.8141
20 | 1.819 | 0.09445 | -0.0587 | 19.2589

## 111. Re 10M Mach 0.50 (1)
BIGFOIL.COM POLAR EXPORT
NACA63-617 a=0.8
NACA63-617 a=0.8 |  |  |  | Cl Max: | 1.646 | at alpha= | 8.5 | deg
JavaFoil+Calcfoil stall+Eppler ext transition |  |  |  | L/D Max: | 138.129 | at alpha= | 3 | deg
Re: | 10000000 |  |  | Cd Min: | 0.0058 | at alpha= | -0.5 | deg
Mach: | 0.5 |  |  | Cl=0 at alpha= | -4.7 | deg
|  |  |  | @ Cl=0.1, Cd= | 0.006936
|  |  |  | @ Cl=0.4, Cd= | 0.00615
|  |  |  | @ Cl=0.6, Cd= | 0.0058
alpha (deg) | Cl | Cd | Cm | Cl/Cd
-20 | -0.886 | 0.1425 | -0.064 | -6.215
-19.5 | -0.855 | 0.13852 | -0.063 | -6.172
-19 | -0.822 | 0.13644 | -0.061 | -6.023
-18.5 | -0.791 | 0.13491 | -0.059 | -5.863
-18 | -0.764 | 0.14007 | -0.06 | -5.451
-17.5 | -0.738 | 0.12688 | -0.062 | -5.813
-17 | -0.707 | 0.12333 | -0.061 | -5.733
-16.5 | -0.677 | 0.11739 | -0.06 | -5.769
-16 | -0.648 | 0.11066 | -0.06 | -5.858
-15.5 | -0.621 | 0.1125 | -0.061 | -5.518
-15 | -0.592 | 0.10677 | -0.061 | -5.543
-14.5 | -0.562 | 0.10024 | -0.059 | -5.607
-14 | -0.536 | 0.08959 | -0.064 | -5.987
-13.5 | -0.516 | 0.07547 | -0.073 | -6.833
-13 | -0.475 | 0.09497 | -0.057 | -4.999
-12.5 | -0.446 | 0.08734 | -0.057 | -5.11
-12 | -0.419 | 0.07762 | -0.062 | -5.404
-11.5 | -0.396 | 0.06616 | -0.071 | -5.981
-11 | -0.408 | 0.02512 | -0.1 | -16.224
-10.5 | -0.331 | 0.08028 | -0.054 | -4.123
-10 | -0.303 | 0.06728 | -0.058 | -4.507
-9.5 | -0.412 | 0.05633 | -0.071 | -7.306
-9 | -0.479 | 0.0186 | -0.105 | -25.729
-8.5 | -0.453 | 0.01434 | -0.109 | -31.57
-8 | -0.412 | 0.00935 | -0.112 | -44.058
-7.5 | -0.359 | 0.00904 | -0.113 | -39.745
-7 | -0.313 | 0.00822 | -0.119 | -38.074
-6.5 | -0.248 | 0.00781 | -0.12 | -31.773
-6 | -0.181 | 0.00764 | -0.12 | -23.686
-5.5 | -0.112 | 0.0074 | -0.121 | -15.137
-5 | -0.042 | 0.00725 | -0.122 | -5.813
-4.5 | 0.028 | 0.00711 | -0.123 | 3.999
-4 | 0.099 | 0.00694 | -0.124 | 14.323
-3.5 | 0.171 | 0.00665 | -0.124 | 25.67
-3 | 0.242 | 0.00653 | -0.125 | 37.129
-2.5 | 0.315 | 0.00629 | -0.126 | 50.044
-2 | 0.386 | 0.00615 | -0.127 | 62.807
-1.5 | 0.457 | 0.00615 | -0.127 | 74.366
-1 | 0.529 | 0.00611 | -0.128 | 86.559
-0.5 | 0.6 | 0.0058 | -0.129 | 103.484
0 | 0.671 | 0.00629 | -0.129 | 106.755
0.5 | 0.743 | 0.00647 | -0.13 | 114.839
1 | 0.814 | 0.00666 | -0.131 | 122.242
1.5 | 0.881 | 0.00652 | -0.131 | 135.171
2 | 0.949 | 0.00709 | -0.131 | 133.836
2.5 | 1.018 | 0.00737 | -0.132 | 138.06
3 | 1.076 | 0.00779 | -0.132 | 138.129
3.5 | 1.142 | 0.00855 | -0.133 | 133.555
4 | 1.208 | 0.00921 | -0.133 | 131.188
4.5 | 1.273 | 0.0099 | -0.133 | 128.536
5 | 1.336 | 0.01076 | -0.134 | 124.162
5.5 | 1.396 | 0.01202 | -0.134 | 116.12
6 | 1.452 | 0.0134 | -0.134 | 108.388
6.5 | 1.505 | 0.01452 | -0.135 | 103.704
7 | 1.552 | 0.01677 | -0.135 | 92.561
7.5 | 1.596 | 0.01789 | -0.135 | 89.182
8 | 1.629 | 0.01917 | -0.135 | 84.943
8.5 | 1.646 | 0.02057 | -0.136 | 80.002
9 | 1.641 | 0.02226 | -0.136 | 73.745
9.5 | 1.599 | 0.02419 | -0.136 | 66.119
10 | 1.465 | 0.0271 | -0.136 | 54.065
10.5 | 1.006 | 0.03178 | -0.136 | 31.672
11 | 1.037 | 0.03234 | -0.136 | 32.077
11.5 | 1.056 | 0.03856 | -0.135 | 27.395
12 | 1.093 | 0.03681 | -0.136 | 29.695
12.5 | 1.115 | 0.04217 | -0.135 | 26.439
13 | 1.147 | 0.04177 | -0.136 | 27.454
13.5 | 1.171 | 0.04644 | -0.135 | 25.208

## 112. Re 10M Mach 0.50 (2)
BIGFOIL.COM POLAR EXPORT
NACA63-617 a=0.8
NACA63-617 a=0.8 |  |  |  | Cl Max: | 1.6801 | at alpha= | 14.5 | deg
XFOIL ncrit=9 |  |  |  | L/D Max: | 199.965 | at alpha= | 3.5 | deg
Re: | 10000000 |  |  | Cd Min: | 0.20466 | at alpha= | 19.5 | deg
Mach: | 0.5 |  |  | Cl=0 at alpha= | -4.61 | deg
|  |  |  | @ Cl=0.1, Cd= | 0.0061731
|  |  |  | @ Cl=0.4, Cd= | 0.0052126
|  |  |  | @ Cl=0.6, Cd= | 0.0047406
alpha (deg) | Cl | Cd | Cm | Cl/Cd
-15 | -0.5603 | 0.09166 | -0.1136 | -6.1128
-14.5 | -0.5703 | 0.08219 | -0.1205 | -6.9388
-14 | -0.5861 | 0.07241 | -0.1273 | -8.0942
-13.5 | -0.5923 | 0.064 | -0.1328 | -9.2547
-13 | -0.5991 | 0.05572 | -0.1381 | -10.752
-12.5 | -0.6217 | 0.04655 | -0.144 | -13.3555
-12 | -0.6416 | 0.03867 | -0.1481 | -16.5917
-11.5 | -0.6639 | 0.03173 | -0.1504 | -20.9234
-11 | -0.6955 | 0.02513 | -0.1509 | -27.6761
-10.5 | -0.725 | 0.01953 | -0.1486 | -37.1224
-10 | -0.793 | 0.0129 | -0.1425 | -61.4729
-9.5 | -0.7428 | 0.01055 | -0.1387 | -70.4076
-9 | -0.6666 | 0.0097 | -0.1363 | -68.7216
-8.5 | -0.5891 | 0.00907 | -0.1344 | -64.9504
-8 | -0.5122 | 0.0085 | -0.1331 | -60.2588
-7.5 | -0.4352 | 0.00803 | -0.1322 | -54.1968
-7 | -0.3585 | 0.00764 | -0.1316 | -46.9241
-6.5 | -0.2825 | 0.00733 | -0.1313 | -38.5402
-6 | -0.2071 | 0.00702 | -0.1313 | -29.5014
-5.5 | -0.1321 | 0.00677 | -0.1314 | -19.5126
-5 | -0.0578 | 0.00657 | -0.1318 | -8.7976
-4.5 | 0.0163 | 0.00636 | -0.1324 | 2.5629
-4 | 0.0897 | 0.0062 | -0.133 | 14.4677
-3.5 | 0.1626 | 0.00601 | -0.1338 | 27.0549
-3 | 0.2353 | 0.00575 | -0.1348 | 40.9217
-2.5 | 0.3075 | 0.00553 | -0.1358 | 55.6058
-2 | 0.3799 | 0.00528 | -0.137 | 71.9508
-1.5 | 0.4515 | 0.00504 | -0.1382 | 89.5833
-1 | 0.5237 | 0.00473 | -0.1395 | 110.7188
-0.5 | 0.5953 | 0.00474 | -0.1405 | 125.5907
0 | 0.6676 | 0.00475 | -0.1415 | 140.5474
0.5 | 0.7388 | 0.00481 | -0.1423 | 153.5967
1 | 0.8106 | 0.00488 | -0.1432 | 166.1066
1.5 | 0.8813 | 0.00501 | -0.1438 | 175.9082
2 | 0.9515 | 0.00516 | -0.1442 | 184.3992
2.5 | 1.0227 | 0.00528 | -0.1446 | 193.6932
3 | 1.0919 | 0.00548 | -0.1446 | 199.2518
3.5 | 1.1578 | 0.00579 | -0.1438 | 199.9655
4 | 1.2216 | 0.00615 | -0.1426 | 198.6341
4.5 | 1.2828 | 0.00653 | -0.1407 | 196.4472
5.5 | 1.3379 | 0.00834 | -0.1253 | 160.4197
6 | 1.3471 | 0.01007 | -0.1156 | 133.7736
6.5 | 1.362 | 0.01194 | -0.1075 | 114.0704
7 | 1.3858 | 0.01378 | -0.101 | 100.566
7.5 | 1.409 | 0.01587 | -0.0949 | 88.7839
8 | 1.4332 | 0.01818 | -0.0893 | 78.8339
8.5 | 1.4535 | 0.02098 | -0.0839 | 69.2803
9 | 1.4642 | 0.02465 | -0.0784 | 59.3996
9.5 | 1.4877 | 0.0279 | -0.0743 | 53.3226
10 | 1.5134 | 0.03126 | -0.0707 | 48.4133
10.5 | 1.54 | 0.03476 | -0.0673 | 44.3038
11 | 1.5675 | 0.03841 | -0.0643 | 40.8097
11.5 | 1.5902 | 0.04264 | -0.0615 | 37.2936
12 | 1.6143 | 0.04697 | -0.0589 | 34.3687
12.5 | 1.6346 | 0.05183 | -0.0566 | 31.5377
13 | 1.6535 | 0.05707 | -0.0546 | 28.9732
13.5 | 1.6694 | 0.06284 | -0.053 | 26.5659
14.5 | 1.6801 | 0.07728 | -0.0514 | 21.7404
15 | 1.6683 | 0.08676 | -0.0522 | 19.2289
15.5 | 1.6456 | 0.09787 | -0.0546 | 16.8141
16 | 1.6178 | 0.1101 | -0.0585 | 14.6939
16.5 | 1.587 | 0.12315 | -0.0639 | 12.8867
17 | 1.5569 | 0.13663 | -0.0706 | 11.395
17.5 | 1.5284 | 0.15029 | -0.0784 | 10.1697
18 | 1.5029 | 0.16405 | -0.0871 | 9.1612
19 | 1.4599 | 0.19087 | -0.1055 | 7.6487
19.5 | 1.4415 | 0.20466 | -0.1156 | 7.0434

## 113. Re 12M Mach 0.00 (1)
BIGFOIL.COM POLAR EXPORT
NACA63-617 a=0.8
NACA63-617 a=0.8 |  |  |  | Cl Max: | 1.79 | at alpha= | 13.5 | deg
JavaFoil+Calcfoil stall+Eppler ext transition |  |  |  | L/D Max: | 151.205 | at alpha= | 4.5 | deg
Re: | 12000000 |  |  | Cd Min: | 0.00527 | at alpha= | -1 | deg
Mach: | 0 |  |  | Cl=0 at alpha= | -4.7016 | deg
|  |  |  | @ Cl=0.1, Cd= | 0.0063435
|  |  |  | @ Cl=0.4, Cd= | 0.0056816
|  |  |  | @ Cl=0.6, Cd= | 0.0057123
alpha (deg) | Cl | Cd | Cm | Cl/Cd
-20 | -0.722 | 0.13972 | -0.055 | -5.164
-19.5 | -0.736 | 0.1316 | -0.056 | -5.591
-19 | -0.748 | 0.12423 | -0.057 | -6.025
-18.5 | -0.762 | 0.11486 | -0.059 | -6.63
-18 | -0.775 | 0.1031 | -0.062 | -7.52
-17.5 | -0.779 | 0.10154 | -0.061 | -7.671
-17 | -0.8 | 0.07998 | -0.068 | -10.006
-16.5 | -0.816 | 0.06456 | -0.072 | -12.645
-16 | -0.826 | 0.05352 | -0.076 | -15.441
-15.5 | -0.834 | 0.04336 | -0.078 | -19.229
-15 | -0.835 | 0.03632 | -0.081 | -22.983
-14.5 | -0.832 | 0.03003 | -0.083 | -27.715
-14 | -0.823 | 0.02567 | -0.085 | -32.077
-13.5 | -0.809 | 0.02227 | -0.086 | -36.342
-13 | -0.79 | 0.01955 | -0.088 | -40.433
-12.5 | -0.767 | 0.01736 | -0.089 | -44.178
-12 | -0.739 | 0.01559 | -0.09 | -47.377
-11.5 | -0.707 | 0.01399 | -0.092 | -50.51
-11 | -0.671 | 0.0127 | -0.093 | -52.801
-10.5 | -0.631 | 0.01041 | -0.094 | -60.549
-10 | -0.611 | 0.00779 | -0.099 | -78.444
-9.5 | -0.561 | 0.00749 | -0.1 | -74.814
-9 | -0.508 | 0.00718 | -0.1 | -70.725
-8.5 | -0.452 | 0.00694 | -0.101 | -65.114
-8 | -0.395 | 0.00675 | -0.102 | -58.574
-7.5 | -0.337 | 0.00653 | -0.102 | -51.631
-7 | -0.279 | 0.00699 | -0.103 | -39.824
-6.5 | -0.219 | 0.00684 | -0.104 | -31.988
-6 | -0.159 | 0.00677 | -0.104 | -23.444
-5.5 | -0.098 | 0.00664 | -0.105 | -14.741
-5 | -0.037 | 0.00657 | -0.106 | -5.593
-4.5 | 0.025 | 0.00645 | -0.106 | 3.835
-4 | 0.086 | 0.0064 | -0.107 | 13.505
-3.5 | 0.148 | 0.00615 | -0.108 | 24.115
-3 | 0.21 | 0.00605 | -0.108 | 34.711
-2.5 | 0.272 | 0.00589 | -0.109 | 46.254
-2 | 0.334 | 0.00574 | -0.11 | 58.25
-1.5 | 0.396 | 0.00571 | -0.11 | 69.354
-1 | 0.458 | 0.00527 | -0.111 | 86.92
-0.5 | 0.52 | 0.00566 | -0.111 | 91.884
0 | 0.581 | 0.0057 | -0.112 | 101.953
0.5 | 0.643 | 0.00574 | -0.113 | 112.046
1 | 0.705 | 0.00586 | -0.113 | 120.229
1.5 | 0.766 | 0.00603 | -0.114 | 127.038
2 | 0.828 | 0.00624 | -0.115 | 132.743
2.5 | 0.889 | 0.00644 | -0.115 | 138.127
3 | 0.945 | 0.00688 | -0.116 | 137.487
3.5 | 1.006 | 0.00727 | -0.116 | 138.378
4 | 1.066 | 0.00771 | -0.117 | 138.282
4.5 | 1.121 | 0.00741 | -0.117 | 151.205
5 | 1.177 | 0.00853 | -0.117 | 137.986
5.5 | 1.232 | 0.00919 | -0.117 | 134.047
6 | 1.285 | 0.00989 | -0.118 | 129.902
6.5 | 1.338 | 0.01054 | -0.118 | 126.909
7 | 1.39 | 0.01105 | -0.118 | 125.782
7.5 | 1.44 | 0.01165 | -0.119 | 123.555
8 | 1.487 | 0.0129 | -0.119 | 115.2
8.5 | 1.532 | 0.01352 | -0.119 | 113.315
9 | 1.575 | 0.01415 | -0.12 | 111.282
9.5 | 1.615 | 0.01482 | -0.12 | 108.935
10 | 1.652 | 0.01552 | -0.12 | 106.439
10.5 | 1.686 | 0.01625 | -0.121 | 103.745
11 | 1.714 | 0.01699 | -0.121 | 100.895
11.5 | 1.738 | 0.01788 | -0.121 | 97.249
12 | 1.758 | 0.01879 | -0.121 | 93.584
12.5 | 1.773 | 0.01981 | -0.122 | 89.535
13 | 1.784 | 0.02079 | -0.122 | 85.814
13.5 | 1.79 | 0.02192 | -0.122 | 81.661
14 | 1.789 | 0.02309 | -0.122 | 77.486
14.5 | 1.781 | 0.02435 | -0.122 | 73.137
15 | 1.768 | 0.02576 | -0.123 | 68.645
15.5 | 1.75 | 0.02706 | -0.123 | 64.685
16 | 1.727 | 0.02896 | -0.123 | 59.639
16.5 | 1.699 | 0.03077 | -0.123 | 55.219
17 | 1.667 | 0.033 | -0.123 | 50.505
17.5 | 1.631 | 0.03543 | -0.122 | 46.045
18 | 1.592 | 0.0383 | -0.122 | 41.561
18.5 | 1.551 | 0.04103 | -0.122 | 37.81

## 114. Re 12M Mach 0.00 (2)
BIGFOIL.COM POLAR EXPORT
NACA63-617 a=0.8
NACA63-617 a=0.8 |  |  |  | Cl Max: | 1.8865 | at alpha= | 20 | deg
XFOIL ncrit=9 |  |  |  | L/D Max: | 183.65 | at alpha= | 3.5 | deg
Re: | 12000000 |  |  | Cd Min: | 0.06718 | at alpha= | 20 | deg
Mach: | 0 |  |  | Cl=0 at alpha= | -4.6725 | deg
|  |  |  | @ Cl=0.1, Cd= | 0.0054979
|  |  |  | @ Cl=0.4, Cd= | 0.0045742
|  |  |  | @ Cl=0.6, Cd= | 0.004385
alpha (deg) | Cl | Cd | Cm | Cl/Cd
-20 | -1.2847 | 0.04061 | -0.1091 | -31.6351
-19.5 | -1.2915 | 0.03521 | -0.1108 | -36.6799
-19 | -1.2784 | 0.03194 | -0.1114 | -40.025
-18.5 | -1.2723 | 0.0284 | -0.1116 | -44.7993
-18 | -1.2658 | 0.02505 | -0.1113 | -50.5309
-17.5 | -1.2529 | 0.02239 | -0.1105 | -55.958
-17 | -1.2443 | 0.01967 | -0.109 | -63.2588
-16.5 | -1.2309 | 0.01747 | -0.1071 | -70.4579
-16 | -1.2331 | 0.01551 | -0.1026 | -79.5035
-15.5 | -1.1984 | 0.01446 | -0.1012 | -82.8769
-15 | -1.1564 | 0.01361 | -0.1004 | -84.9669
-14.5 | -1.1104 | 0.01288 | -0.1 | -86.2112
-14 | -1.0619 | 0.01221 | -0.0999 | -86.9697
-13.5 | -1.0121 | 0.01152 | -0.0998 | -87.8559
-13 | -0.9607 | 0.01085 | -0.1 | -88.5438
-12.5 | -0.9087 | 0.01016 | -0.1002 | -89.439
-12 | -0.8581 | 0.00917 | -0.1004 | -93.5769
-11.5 | -0.8018 | 0.00881 | -0.101 | -91.0102
-11 | -0.7451 | 0.00843 | -0.1016 | -88.3867
-10.5 | -0.6879 | 0.00809 | -0.1022 | -85.0309
-10 | -0.6301 | 0.00782 | -0.103 | -80.5754
-9.5 | -0.5718 | 0.00757 | -0.1037 | -75.535
-9 | -0.5135 | 0.00728 | -0.1045 | -70.5357
-8.5 | -0.4549 | 0.00705 | -0.1053 | -64.5248
-8 | -0.3958 | 0.00684 | -0.1062 | -57.8655
-7.5 | -0.3367 | 0.00664 | -0.107 | -50.7078
-7 | -0.2776 | 0.00645 | -0.1079 | -43.0388
-6.5 | -0.218 | 0.00627 | -0.1088 | -34.7687
-6 | -0.1585 | 0.00612 | -0.1097 | -25.8987
-5.5 | -0.0989 | 0.00597 | -0.1106 | -16.5662
-5 | -0.0391 | 0.00584 | -0.1116 | -6.6952
-4.5 | 0.0206 | 0.00572 | -0.1125 | 3.6014
-4 | 0.0805 | 0.00556 | -0.1135 | 14.4784
-3.5 | 0.1402 | 0.00537 | -0.1145 | 26.108
-3 | 0.2001 | 0.00522 | -0.1154 | 38.3333
-2.5 | 0.2599 | 0.00505 | -0.1165 | 51.4653
-2 | 0.3197 | 0.00487 | -0.1175 | 65.6468
-1.5 | 0.3796 | 0.00467 | -0.1186 | 81.2848
-1 | 0.4392 | 0.00439 | -0.1197 | 100.0456
-0.5 | 0.4991 | 0.00433 | -0.1207 | 115.2656
0 | 0.5585 | 0.00435 | -0.1216 | 128.3908
0.5 | 0.6178 | 0.0044 | -0.1224 | 140.4091
1 | 0.6773 | 0.00442 | -0.1233 | 153.2353
1.5 | 0.7364 | 0.00451 | -0.1241 | 163.2816
2 | 0.7948 | 0.00463 | -0.1249 | 171.6631
2.5 | 0.8526 | 0.0048 | -0.1255 | 177.625
3 | 0.9092 | 0.00505 | -0.1259 | 180.0396
3.5 | 0.966 | 0.00526 | -0.1264 | 183.6502
4 | 1.0213 | 0.00557 | -0.1266 | 183.3573
4.5 | 1.0735 | 0.00604 | -0.1263 | 177.7318
5 | 1.1196 | 0.00687 | -0.125 | 162.9694
5.5 | 1.1656 | 0.0076 | -0.1237 | 153.3684
6.5 | 1.2601 | 0.00867 | -0.1214 | 145.3403
7 | 1.3038 | 0.00924 | -0.1196 | 141.1039
7.5 | 1.3457 | 0.00979 | -0.1175 | 137.4566
8 | 1.3744 | 0.01035 | -0.1128 | 132.7923
8.5 | 1.3989 | 0.01112 | -0.1076 | 125.8004
9 | 1.4269 | 0.01196 | -0.1034 | 119.306
9.5 | 1.4582 | 0.01278 | -0.1 | 114.1002
10 | 1.4899 | 0.01365 | -0.0969 | 109.1502
10.5 | 1.5216 | 0.01459 | -0.0939 | 104.2906
11 | 1.553 | 0.01558 | -0.091 | 99.6791
11.5 | 1.5817 | 0.01677 | -0.088 | 94.3172
12 | 1.6114 | 0.01798 | -0.0852 | 89.6218
12.5 | 1.6381 | 0.01942 | -0.0824 | 84.3512
13 | 1.6644 | 0.02097 | -0.0797 | 79.3705
13.5 | 1.6897 | 0.02267 | -0.0771 | 74.5346
14 | 1.712 | 0.0247 | -0.0745 | 69.3117
14.5 | 1.7357 | 0.02675 | -0.0723 | 64.886
15 | 1.7577 | 0.02904 | -0.0702 | 60.5269
15.5 | 1.7764 | 0.03169 | -0.0681 | 56.0555
16.5 | 1.8125 | 0.03716 | -0.0645 | 48.7756
17 | 1.8278 | 0.04055 | -0.0631 | 45.0752
17.5 | 1.8383 | 0.04454 | -0.0618 | 41.273
18 | 1.8512 | 0.04845 | -0.0609 | 38.2085
18.5 | 1.8638 | 0.0525 | -0.0602 | 35.501
19 | 1.8738 | 0.05699 | -0.0598 | 32.8795
19.5 | 1.8811 | 0.06191 | -0.0597 | 30.3844
20 | 1.8865 | 0.06718 | -0.0598 | 28.0813

## 115. Re 12M Mach 0.10 (1)
BIGFOIL.COM POLAR EXPORT
NACA63-617 a=0.8
NACA63-617 a=0.8 |  |  |  | Cl Max: | 1.783 | at alpha= | 13.5 | deg
JavaFoil+Calcfoil stall+Eppler ext transition |  |  |  | L/D Max: | 161.912 | at alpha= | 4.5 | deg
Re: | 12000000 |  |  | Cd Min: | 0.00527 | at alpha= | -1 | deg
Mach: | 0.1 |  |  | Cl=0 at alpha= | -4.7016 | deg
|  |  |  | @ Cl=0.1, Cd= | 0.0063476
|  |  |  | @ Cl=0.4, Cd= | 0.0056958
|  |  |  | @ Cl=0.6, Cd= | 0.0057203
alpha (deg) | Cl | Cd | Cm | Cl/Cd
-20 | -0.676 | 0.1445 | -0.053 | -4.676
-19.5 | -0.693 | 0.13671 | -0.054 | -5.068
-19 | -0.709 | 0.12911 | -0.056 | -5.49
-18.5 | -0.724 | 0.12052 | -0.057 | -6.01
-18 | -0.738 | 0.11192 | -0.059 | -6.596
-17.5 | -0.747 | 0.10773 | -0.06 | -6.937
-17 | -0.766 | 0.09022 | -0.065 | -8.491
-16.5 | -0.781 | 0.07615 | -0.069 | -10.262
-16 | -0.797 | 0.06206 | -0.073 | -12.837
-15.5 | -0.81 | 0.04874 | -0.077 | -16.624
-15 | -0.817 | 0.03908 | -0.08 | -20.915
-14.5 | -0.817 | 0.03251 | -0.083 | -25.143
-14 | -0.812 | 0.02715 | -0.085 | -29.931
-13.5 | -0.801 | 0.02328 | -0.086 | -34.417
-13 | -0.785 | 0.02035 | -0.088 | -38.544
-12.5 | -0.763 | 0.01788 | -0.089 | -42.671
-12 | -0.736 | 0.01603 | -0.091 | -45.934
-11.5 | -0.706 | 0.01426 | -0.092 | -49.478
-11 | -0.671 | 0.01293 | -0.093 | -51.867
-10.5 | -0.631 | 0.01052 | -0.094 | -59.997
-10 | -0.612 | 0.00782 | -0.099 | -78.317
-9.5 | -0.562 | 0.00757 | -0.1 | -74.331
-9 | -0.51 | 0.00725 | -0.101 | -70.306
-8.5 | -0.454 | 0.00701 | -0.102 | -64.714
-8 | -0.397 | 0.00676 | -0.102 | -58.682
-7.5 | -0.339 | 0.00657 | -0.103 | -51.58
-7 | -0.28 | 0.007 | -0.104 | -39.942
-6.5 | -0.22 | 0.00692 | -0.104 | -31.784
-6 | -0.159 | 0.00678 | -0.105 | -23.518
-5.5 | -0.098 | 0.00665 | -0.106 | -14.798
-5 | -0.037 | 0.00657 | -0.106 | -5.616
-4.5 | 0.025 | 0.00649 | -0.107 | 3.831
-4 | 0.087 | 0.0064 | -0.108 | 13.56
-3.5 | 0.149 | 0.00615 | -0.108 | 24.201
-3 | 0.211 | 0.00606 | -0.109 | 34.858
-2.5 | 0.274 | 0.0059 | -0.11 | 46.412
-2 | 0.336 | 0.00575 | -0.11 | 58.448
-1.5 | 0.398 | 0.00571 | -0.111 | 69.75
-1 | 0.46 | 0.00527 | -0.111 | 87.269
-0.5 | 0.522 | 0.00566 | -0.112 | 92.226
0 | 0.584 | 0.00571 | -0.113 | 102.327
0.5 | 0.646 | 0.00575 | -0.113 | 112.478
1 | 0.708 | 0.00587 | -0.114 | 120.741
1.5 | 0.77 | 0.00605 | -0.115 | 127.288
2 | 0.832 | 0.00624 | -0.115 | 133.264
2.5 | 0.894 | 0.00645 | -0.116 | 138.635
3 | 0.95 | 0.00689 | -0.116 | 137.954
3.5 | 1.011 | 0.00731 | -0.117 | 138.21
4 | 1.071 | 0.00774 | -0.117 | 138.432
4.5 | 1.125 | 0.00695 | -0.117 | 161.912
5 | 1.182 | 0.00859 | -0.118 | 137.55
5.5 | 1.237 | 0.00926 | -0.118 | 133.677
6 | 1.291 | 0.00998 | -0.118 | 129.363
6.5 | 1.344 | 0.01063 | -0.119 | 126.415
7 | 1.395 | 0.01116 | -0.119 | 125.067
7.5 | 1.445 | 0.01176 | -0.119 | 122.891
8 | 1.492 | 0.01303 | -0.119 | 114.534
8.5 | 1.537 | 0.01368 | -0.12 | 112.368
9 | 1.58 | 0.01432 | -0.12 | 110.371
9.5 | 1.62 | 0.01501 | -0.12 | 107.922
10 | 1.657 | 0.01571 | -0.121 | 105.422
10.5 | 1.69 | 0.01647 | -0.121 | 102.625
11 | 1.717 | 0.01724 | -0.121 | 99.57
11.5 | 1.74 | 0.01816 | -0.122 | 95.786
12 | 1.758 | 0.0191 | -0.122 | 92.045
12.5 | 1.771 | 0.02014 | -0.122 | 87.917
13 | 1.779 | 0.02114 | -0.122 | 84.153
13.5 | 1.783 | 0.02234 | -0.123 | 79.814
14 | 1.778 | 0.02357 | -0.123 | 75.429
14.5 | 1.766 | 0.02485 | -0.123 | 71.071
15 | 1.749 | 0.02631 | -0.123 | 66.486
15.5 | 1.727 | 0.02783 | -0.123 | 62.047
16 | 1.699 | 0.02982 | -0.123 | 56.954
16.5 | 1.665 | 0.032 | -0.123 | 52.02
17 | 1.627 | 0.03442 | -0.123 | 47.263
17.5 | 1.586 | 0.03716 | -0.123 | 42.672
18 | 1.542 | 0.03987 | -0.122 | 38.667
18.5 | 1.495 | 0.04281 | -0.122 | 34.932

## 116. Re 12M Mach 0.10 (2)
BIGFOIL.COM POLAR EXPORT
NACA63-617 a=0.8
NACA63-617 a=0.8 |  |  |  | Cl Max: | 1.8786 | at alpha= | 20 | deg
XFOIL ncrit=9 |  |  |  | L/D Max: | 184.497 | at alpha= | 3.5 | deg
Re: | 12000000 |  |  | Cd Min: | 0.07097 | at alpha= | 20 | deg
Mach: | 0.1 |  |  | Cl=0 at alpha= | -4.6706 | deg
|  |  |  | @ Cl=0.1, Cd= | 0.0055095
|  |  |  | @ Cl=0.4, Cd= | 0.0045959
|  |  |  | @ Cl=0.6, Cd= | 0.0043918
alpha (deg) | Cl | Cd | Cm | Cl/Cd
-20 | -1.257 | 0.04532 | -0.1098 | -27.7361
-19.5 | -1.2675 | 0.03912 | -0.1122 | -32.4003
-19 | -1.2583 | 0.03514 | -0.1134 | -35.8082
-18.5 | -1.2557 | 0.03103 | -0.114 | -40.4673
-18 | -1.2514 | 0.02729 | -0.114 | -45.8556
-17.5 | -1.2407 | 0.02427 | -0.1135 | -51.1207
-17 | -1.2337 | 0.02126 | -0.1123 | -58.0292
-16.5 | -1.2217 | 0.01876 | -0.1107 | -65.1226
-16 | -1.2055 | 0.01683 | -0.1085 | -71.628
-15.5 | -1.202 | 0.01501 | -0.1042 | -80.0799
-15 | -1.1634 | 0.01402 | -0.1029 | -82.9815
-14.5 | -1.1187 | 0.0132 | -0.1022 | -84.75
-14 | -1.0704 | 0.0125 | -0.1018 | -85.632
-13.5 | -1.0201 | 0.01182 | -0.1016 | -86.3029
-13 | -0.9686 | 0.01112 | -0.1016 | -87.1043
-12.5 | -0.9158 | 0.01045 | -0.1017 | -87.6364
-12 | -0.8651 | 0.00942 | -0.1017 | -91.8365
-11.5 | -0.8093 | 0.00891 | -0.1022 | -90.8305
-11 | -0.7518 | 0.00854 | -0.1027 | -88.0328
-10.5 | -0.6942 | 0.00816 | -0.1033 | -85.0735
-10 | -0.6358 | 0.00788 | -0.1039 | -80.6853
-9.5 | -0.5769 | 0.00762 | -0.1046 | -75.7087
-9 | -0.518 | 0.00734 | -0.1054 | -70.5722
-8.5 | -0.4589 | 0.00709 | -0.1061 | -64.725
-8 | -0.3993 | 0.00687 | -0.1069 | -58.1223
-7.5 | -0.3396 | 0.00667 | -0.1078 | -50.9145
-7 | -0.28 | 0.00648 | -0.1086 | -43.2099
-6.5 | -0.2199 | 0.0063 | -0.1095 | -34.9048
-6 | -0.1599 | 0.00613 | -0.1104 | -26.0848
-5.5 | -0.0999 | 0.00599 | -0.1113 | -16.6778
-5 | -0.0396 | 0.00585 | -0.1122 | -6.7692
-4.5 | 0.0205 | 0.00574 | -0.1131 | 3.5714
-4 | 0.0809 | 0.00557 | -0.1141 | 14.5242
-3.5 | 0.1409 | 0.00538 | -0.1151 | 26.1896
-3 | 0.2013 | 0.00523 | -0.1161 | 38.4895
-2.5 | 0.2615 | 0.00506 | -0.1171 | 51.6798
-2 | 0.3217 | 0.00488 | -0.1181 | 65.9221
-1.5 | 0.382 | 0.00468 | -0.1192 | 81.6239
-1 | 0.4419 | 0.0044 | -0.1203 | 100.4318
-0.5 | 0.5022 | 0.00434 | -0.1213 | 115.7143
0 | 0.562 | 0.00436 | -0.1222 | 128.8991
0.5 | 0.6217 | 0.00441 | -0.1231 | 140.9751
1 | 0.6816 | 0.00443 | -0.124 | 153.86
1.5 | 0.7411 | 0.00452 | -0.1248 | 163.9602
2 | 0.7999 | 0.00464 | -0.1255 | 172.3922
2.5 | 0.8581 | 0.0048 | -0.1262 | 178.7708
3 | 0.9151 | 0.00506 | -0.1266 | 180.8498
3.5 | 0.9723 | 0.00527 | -0.127 | 184.4972
4 | 1.0278 | 0.00558 | -0.1272 | 184.1935
4.5 | 1.0806 | 0.00605 | -0.1269 | 178.6116
5.5 | 1.1722 | 0.00764 | -0.124 | 153.4293
6.5 | 1.2664 | 0.00873 | -0.1215 | 145.063
7 | 1.3095 | 0.00931 | -0.1195 | 140.6552
7.5 | 1.35 | 0.00988 | -0.1169 | 136.6397
8 | 1.3748 | 0.01047 | -0.1114 | 131.3085
8.5 | 1.4005 | 0.01129 | -0.1065 | 124.0478
9.5 | 1.4597 | 0.01305 | -0.0988 | 111.8544
10 | 1.4914 | 0.01397 | -0.0956 | 106.7573
10.5 | 1.5226 | 0.01498 | -0.0925 | 101.6422
11 | 1.5546 | 0.01601 | -0.0896 | 97.1018
11.5 | 1.5835 | 0.01726 | -0.0866 | 91.7439
12 | 1.6139 | 0.01851 | -0.0839 | 87.1907
12.5 | 1.64 | 0.02005 | -0.0809 | 81.7955
13 | 1.6667 | 0.02166 | -0.0783 | 76.9483
13.5 | 1.6908 | 0.02354 | -0.0756 | 71.8267
14 | 1.7126 | 0.02572 | -0.073 | 66.5863
14.5 | 1.7362 | 0.0279 | -0.0708 | 62.2294
15 | 1.757 | 0.03041 | -0.0686 | 57.777
15.5 | 1.7749 | 0.03326 | -0.0665 | 53.3644
16 | 1.7929 | 0.03586 | -0.0645 | 49.9972
16.5 | 1.8107 | 0.03905 | -0.063 | 46.3688
17 | 1.8254 | 0.04261 | -0.0616 | 42.8397
17.5 | 1.837 | 0.04666 | -0.0605 | 39.3699
18 | 1.85 | 0.05072 | -0.0597 | 36.4748
18.5 | 1.8604 | 0.05518 | -0.0591 | 33.7151
19 | 1.8678 | 0.06015 | -0.0588 | 31.0524
19.5 | 1.8733 | 0.06546 | -0.0588 | 28.6175
20 | 1.8786 | 0.07097 | -0.0591 | 26.4703

## 117. Re 12M Mach 0.25 (1)
BIGFOIL.COM POLAR EXPORT
NACA63-617 a=0.8
NACA63-617 a=0.8 |  |  |  | Cl Max: | 1.741 | at alpha= | 12 | deg
JavaFoil+Calcfoil stall+Eppler ext transition |  |  |  | L/D Max: | 138.56 | at alpha= | 4 | deg
Re: | 12000000 |  |  | Cd Min: | 0.00573 | at alpha= | -0.5 | deg
Mach: | 0.25 |  |  | Cl=0 at alpha= | -4.7031 | deg
|  |  |  | @ Cl=0.1, Cd= | 0.0064584
|  |  |  | @ Cl=0.4, Cd= | 0.0057856
|  |  |  | @ Cl=0.6, Cd= | 0.0057792
alpha (deg) | Cl | Cd | Cm | Cl/Cd
-18 | -0.455 | 0.13675 | -0.051 | -3.327
-17.5 | -0.498 | 0.12897 | -0.052 | -3.859
-17 | -0.537 | 0.11953 | -0.054 | -4.493
-16.5 | -0.572 | 0.11154 | -0.056 | -5.126
-16 | -0.602 | 0.10452 | -0.058 | -5.758
-15.5 | -0.629 | 0.09532 | -0.061 | -6.595
-15 | -0.651 | 0.08618 | -0.064 | -7.55
-14.5 | -0.676 | 0.0689 | -0.071 | -9.812
-14 | -0.712 | 0.04539 | -0.081 | -15.683
-13.5 | -0.723 | 0.03636 | -0.084 | -19.895
-13 | -0.729 | 0.02846 | -0.087 | -25.621
-12.5 | -0.725 | 0.02312 | -0.09 | -31.359
-12 | -0.71 | 0.02033 | -0.091 | -34.93
-11.5 | -0.692 | 0.01676 | -0.093 | -41.286
-11 | -0.664 | 0.01477 | -0.095 | -44.957
-10.5 | -0.63 | 0.01327 | -0.096 | -47.475
-10 | -0.619 | 0.00826 | -0.102 | -74.902
-9.5 | -0.571 | 0.00788 | -0.103 | -72.476
-9 | -0.519 | 0.00755 | -0.104 | -68.704
-8.5 | -0.463 | 0.00724 | -0.104 | -63.99
-8 | -0.406 | 0.00697 | -0.105 | -58.225
-7.5 | -0.347 | 0.00669 | -0.106 | -51.851
-7 | -0.287 | 0.00648 | -0.106 | -44.215
-6.5 | -0.225 | 0.00702 | -0.107 | -32.121
-6 | -0.164 | 0.0069 | -0.108 | -23.719
-5.5 | -0.101 | 0.00675 | -0.108 | -14.95
-5 | -0.038 | 0.00666 | -0.109 | -5.688
-4.5 | 0.026 | 0.00654 | -0.11 | 3.904
-4 | 0.089 | 0.00651 | -0.111 | 13.697
-3.5 | 0.153 | 0.00621 | -0.111 | 24.653
-3 | 0.217 | 0.00614 | -0.112 | 35.337
-2.5 | 0.281 | 0.00599 | -0.113 | 46.964
-2 | 0.345 | 0.00582 | -0.113 | 59.305
-1.5 | 0.409 | 0.00578 | -0.114 | 70.761
-1 | 0.473 | 0.00577 | -0.114 | 81.906
-0.5 | 0.537 | 0.00573 | -0.115 | 93.643
0 | 0.601 | 0.00578 | -0.116 | 103.892
0.5 | 0.664 | 0.00581 | -0.116 | 114.313
1 | 0.728 | 0.006 | -0.117 | 121.258
1.5 | 0.791 | 0.00614 | -0.118 | 128.903
2 | 0.855 | 0.00639 | -0.118 | 133.862
2.5 | 0.918 | 0.00664 | -0.119 | 138.299
3 | 0.976 | 0.0071 | -0.12 | 137.503
3.5 | 1.038 | 0.0076 | -0.12 | 136.579
4 | 1.094 | 0.0079 | -0.12 | 138.56
4.5 | 1.153 | 0.00838 | -0.12 | 137.619
5 | 1.211 | 0.00897 | -0.121 | 134.972
5.5 | 1.267 | 0.00971 | -0.121 | 130.514
6 | 1.322 | 0.01048 | -0.121 | 126.136
6.5 | 1.375 | 0.01117 | -0.122 | 123.101
7 | 1.427 | 0.01176 | -0.122 | 121.4
7.5 | 1.476 | 0.01319 | -0.122 | 111.899
8 | 1.524 | 0.01386 | -0.123 | 109.928
8.5 | 1.567 | 0.01455 | -0.123 | 107.72
9 | 1.608 | 0.01531 | -0.123 | 105.018
9.5 | 1.645 | 0.01608 | -0.123 | 102.294
10 | 1.677 | 0.01692 | -0.124 | 99.099
10.5 | 1.705 | 0.01784 | -0.124 | 95.571
11 | 1.724 | 0.01881 | -0.124 | 91.609
11.5 | 1.736 | 0.01993 | -0.125 | 87.126
12 | 1.741 | 0.02108 | -0.125 | 82.605
12.5 | 1.739 | 0.02221 | -0.125 | 78.302
13 | 1.73 | 0.02356 | -0.125 | 73.426
13.5 | 1.712 | 0.02499 | -0.125 | 68.511
14 | 1.681 | 0.02675 | -0.126 | 62.823
14.5 | 1.638 | 0.02859 | -0.126 | 57.311
15 | 1.585 | 0.03084 | -0.126 | 51.383
15.5 | 1.522 | 0.03349 | -0.125 | 45.453
16 | 1.451 | 0.03656 | -0.125 | 39.688
16.5 | 1.373 | 0.04 | -0.125 | 34.319
17 | 1.287 | 0.04416 | -0.124 | 29.142

## 118. Re 12M Mach 0.25 (2)
BIGFOIL.COM POLAR EXPORT
NACA63-617 a=0.8
NACA63-617 a=0.8 |  |  |  | Cl Max: | 1.8433 | at alpha= | 20 | deg
XFOIL ncrit=9 |  |  |  | L/D Max: | 188.521 | at alpha= | 3.5 | deg
Re: | 12000000 |  |  | Cd Min: | 0.09122 | at alpha= | 20 | deg
Mach: | 0.25 |  |  | Cl=0 at alpha= | -4.6605 | deg
|  |  |  | @ Cl=0.1, Cd= | 0.0056119
|  |  |  | @ Cl=0.4, Cd= | 0.0046982
|  |  |  | @ Cl=0.6, Cd= | 0.0044108
alpha (deg) | Cl | Cd | Cm | Cl/Cd
-20 | -1.0235 | 0.08542 | -0.096 | -11.982
-19.5 | -1.0875 | 0.06954 | -0.1075 | -15.6385
-19 | -1.1138 | 0.05947 | -0.1141 | -18.7288
-18.5 | -1.1377 | 0.05053 | -0.1193 | -22.5153
-18 | -1.1523 | 0.04324 | -0.1228 | -26.6489
-17.5 | -1.1579 | 0.03734 | -0.1249 | -31.0096
-17 | -1.1673 | 0.03182 | -0.126 | -36.6845
-16.5 | -1.166 | 0.02758 | -0.1259 | -42.277
-16 | -1.1562 | 0.02418 | -0.125 | -47.8164
-15.5 | -1.1458 | 0.02112 | -0.1235 | -54.2519
-15 | -1.1332 | 0.01845 | -0.1213 | -61.4201
-14.5 | -1.1253 | 0.0161 | -0.1177 | -69.8944
-14 | -1.1082 | 0.01444 | -0.1141 | -76.7452
-13.5 | -1.063 | 0.0134 | -0.1125 | -79.3284
-13 | -1.0123 | 0.0125 | -0.1113 | -80.984
-12.5 | -0.958 | 0.01172 | -0.1106 | -81.7406
-12 | -0.9022 | 0.01097 | -0.11 | -82.2425
-11.5 | -0.8451 | 0.01025 | -0.1096 | -82.4488
-11 | -0.7905 | 0.00912 | -0.1093 | -86.6776
-10.5 | -0.7294 | 0.00866 | -0.1094 | -84.2263
-10 | -0.6681 | 0.00823 | -0.1096 | -81.1786
-9.5 | -0.606 | 0.00791 | -0.1099 | -76.6119
-9 | -0.5434 | 0.00763 | -0.1103 | -71.2189
-8.5 | -0.4811 | 0.00733 | -0.1108 | -65.6344
-8 | -0.4187 | 0.00706 | -0.1113 | -59.3059
-7.5 | -0.3559 | 0.00684 | -0.1119 | -52.0322
-7 | -0.2933 | 0.00663 | -0.1126 | -44.2383
-6.5 | -0.2306 | 0.00643 | -0.1133 | -35.8631
-6 | -0.1679 | 0.00623 | -0.1141 | -26.9502
-5 | -0.0425 | 0.00594 | -0.1158 | -7.1549
-4.5 | 0.0201 | 0.00581 | -0.1167 | 3.4596
-4 | 0.0827 | 0.00567 | -0.1176 | 14.5855
-3.5 | 0.1452 | 0.00546 | -0.1186 | 26.5934
-3 | 0.2076 | 0.00532 | -0.1195 | 39.0226
-2.5 | 0.2702 | 0.00511 | -0.1206 | 52.8767
-2 | 0.3324 | 0.00495 | -0.1216 | 67.1515
-1.5 | 0.395 | 0.00472 | -0.1228 | 83.6864
-1 | 0.457 | 0.00445 | -0.1239 | 102.6966
-0.5 | 0.5196 | 0.00438 | -0.125 | 118.6301
0 | 0.5817 | 0.00439 | -0.1259 | 132.5057
0.5 | 0.6434 | 0.00446 | -0.1267 | 144.2601
1 | 0.7054 | 0.00449 | -0.1277 | 157.1047
1.5 | 0.7671 | 0.00457 | -0.1285 | 167.8556
2 | 0.8282 | 0.00469 | -0.1292 | 176.5885
2.5 | 0.8887 | 0.00485 | -0.1298 | 183.2371
3 | 0.9477 | 0.00511 | -0.1301 | 185.4599
3.5 | 1.0067 | 0.00534 | -0.1304 | 188.5206
4 | 1.0642 | 0.00566 | -0.1305 | 188.0212
4.5 | 1.119 | 0.0061 | -0.13 | 183.4426
5 | 1.165 | 0.00696 | -0.1281 | 167.3851
5.5 | 1.2077 | 0.00786 | -0.1256 | 153.6514
6 | 1.2542 | 0.00846 | -0.1236 | 148.2506
6.5 | 1.2973 | 0.00907 | -0.1209 | 143.032
7 | 1.3249 | 0.00971 | -0.1153 | 136.447
7.5 | 1.3546 | 0.01042 | -0.1103 | 130
8 | 1.3843 | 0.0113 | -0.1057 | 122.5044
8.5 | 1.4105 | 0.01241 | -0.1008 | 113.6583
9 | 1.4393 | 0.01356 | -0.0965 | 106.1431
9.5 | 1.4707 | 0.01469 | -0.0929 | 100.1157
10 | 1.5023 | 0.0159 | -0.0894 | 94.4843
10.5 | 1.5326 | 0.01726 | -0.0859 | 88.7949
11 | 1.5629 | 0.01872 | -0.0827 | 83.4882
11.5 | 1.5919 | 0.02034 | -0.0795 | 78.2645
12 | 1.6193 | 0.02219 | -0.0764 | 72.9743
12.5 | 1.6459 | 0.02422 | -0.0735 | 67.9562
13 | 1.6716 | 0.02648 | -0.0708 | 63.1269
13.5 | 1.6923 | 0.02922 | -0.068 | 57.9158
14 | 1.716 | 0.0319 | -0.0657 | 53.7931
14.5 | 1.7366 | 0.03496 | -0.0635 | 49.6739
15 | 1.7548 | 0.03838 | -0.0615 | 45.7217
15.5 | 1.7734 | 0.04192 | -0.0598 | 42.3044
16 | 1.7856 | 0.04574 | -0.0578 | 39.038
16.5 | 1.7987 | 0.05016 | -0.0566 | 35.8593
17 | 1.8116 | 0.05474 | -0.0557 | 33.0946
17.5 | 1.8226 | 0.05972 | -0.055 | 30.5191
18 | 1.8321 | 0.06503 | -0.0548 | 28.1732
18.5 | 1.8334 | 0.07149 | -0.0549 | 25.6455
19 | 1.8387 | 0.07766 | -0.0554 | 23.6763
19.5 | 1.8428 | 0.08412 | -0.0563 | 21.9068
20 | 1.8433 | 0.09122 | -0.0576 | 20.2072

## 119. Re 12M Mach 0.50 (1)
BIGFOIL.COM POLAR EXPORT
NACA63-617 a=0.8
NACA63-617 a=0.8 |  |  |  | Cl Max: | 1.647 | at alpha= | 8.5 | deg
JavaFoil+Calcfoil stall+Eppler ext transition |  |  |  | L/D Max: | 136.636 | at alpha= | 2.5 | deg
Re: | 12000000 |  |  | Cd Min: | 0.00578 | at alpha= | -0.5 | deg
Mach: | 0.5 |  |  | Cl=0 at alpha= | -4.7 | deg
|  |  |  | @ Cl=0.1, Cd= | 0.0068583
|  |  |  | @ Cl=0.4, Cd= | 0.0061621
|  |  |  | @ Cl=0.6, Cd= | 0.00578
alpha (deg) | Cl | Cd | Cm | Cl/Cd
-20 | -0.882 | 0.15459 | -0.062 | -5.703
-19.5 | -0.852 | 0.14942 | -0.062 | -5.704
-19 | -0.822 | 0.14603 | -0.061 | -5.628
-18.5 | -0.792 | 0.14295 | -0.06 | -5.543
-18 | -0.764 | 0.13834 | -0.06 | -5.523
-17.5 | -0.739 | 0.12428 | -0.064 | -5.948
-17 | -0.708 | 0.11931 | -0.062 | -5.937
-16.5 | -0.679 | 0.11402 | -0.062 | -5.955
-16 | -0.65 | 0.10767 | -0.061 | -6.036
-15.5 | -0.621 | 0.11096 | -0.062 | -5.6
-15 | -0.593 | 0.10406 | -0.062 | -5.698
-14.5 | -0.564 | 0.09863 | -0.062 | -5.715
-14 | -0.54 | 0.08528 | -0.068 | -6.332
-13.5 | -0.534 | 0.05744 | -0.085 | -9.296
-13 | -0.475 | 0.0935 | -0.057 | -5.08
-12.5 | -0.447 | 0.08556 | -0.059 | -5.223
-12 | -0.421 | 0.0758 | -0.064 | -5.549
-11.5 | -0.401 | 0.05948 | -0.078 | -6.75
-11 | -0.41 | 0.02341 | -0.101 | -17.507
-10.5 | -0.331 | 0.07835 | -0.054 | -4.225
-10 | -0.303 | 0.06724 | -0.058 | -4.511
-9.5 | -0.414 | 0.05349 | -0.074 | -7.744
-9 | -0.48 | 0.01775 | -0.106 | -27.044
-8.5 | -0.454 | 0.01383 | -0.109 | -32.811
-8 | -0.413 | 0.00971 | -0.112 | -42.502
-7.5 | -0.375 | 0.00771 | -0.118 | -48.591
-7 | -0.313 | 0.00732 | -0.119 | -42.785
-6.5 | -0.248 | 0.00769 | -0.12 | -32.259
-6 | -0.181 | 0.00745 | -0.121 | -24.267
-5.5 | -0.112 | 0.00727 | -0.121 | -15.421
-5 | -0.042 | 0.00713 | -0.122 | -5.915
-4.5 | 0.028 | 0.00698 | -0.123 | 4.074
-4 | 0.099 | 0.00686 | -0.124 | 14.5
-3.5 | 0.171 | 0.00674 | -0.124 | 25.353
-3 | 0.242 | 0.00649 | -0.125 | 37.321
-2.5 | 0.315 | 0.00637 | -0.126 | 49.434
-2 | 0.386 | 0.00617 | -0.127 | 62.551
-1.5 | 0.457 | 0.00613 | -0.127 | 74.604
-1 | 0.529 | 0.00616 | -0.128 | 85.863
-0.5 | 0.6 | 0.00578 | -0.129 | 103.821
0 | 0.671 | 0.00626 | -0.129 | 107.237
0.5 | 0.743 | 0.0064 | -0.13 | 116.112
1 | 0.814 | 0.0066 | -0.131 | 123.289
1.5 | 0.885 | 0.00682 | -0.132 | 129.755
2 | 0.95 | 0.00709 | -0.131 | 134.025
2.5 | 1.018 | 0.00745 | -0.132 | 136.636
3 | 1.076 | 0.00815 | -0.132 | 132.036
3.5 | 1.142 | 0.00868 | -0.133 | 131.543
4 | 1.208 | 0.00927 | -0.133 | 130.346
4.5 | 1.273 | 0.00998 | -0.133 | 127.551
5 | 1.336 | 0.01099 | -0.134 | 121.535
5.5 | 1.396 | 0.01217 | -0.134 | 114.707
6 | 1.453 | 0.0133 | -0.134 | 109.218
6.5 | 1.506 | 0.01422 | -0.135 | 105.903
7 | 1.554 | 0.01628 | -0.135 | 95.443
7.5 | 1.597 | 0.01738 | -0.135 | 91.868
8 | 1.63 | 0.01862 | -0.136 | 87.53
8.5 | 1.647 | 0.02002 | -0.136 | 82.284
9 | 1.643 | 0.02165 | -0.136 | 75.892
9.5 | 1.601 | 0.02349 | -0.136 | 68.152
10 | 1.467 | 0.02624 | -0.137 | 55.9
10.5 | 1.008 | 0.03076 | -0.136 | 32.78
11 | 1.04 | 0.03093 | -0.137 | 33.625
11.5 | 1.059 | 0.03723 | -0.135 | 28.447
12 | 1.096 | 0.03544 | -0.136 | 30.915
12.5 | 1.118 | 0.04059 | -0.135 | 27.536
13 | 1.15 | 0.04023 | -0.136 | 28.582
13.5 | 1.174 | 0.04444 | -0.135 | 26.416

## 120. Re 12M Mach 0.50 (2)
BIGFOIL.COM POLAR EXPORT
NACA63-617 a=0.8
NACA63-617 a=0.8 |  |  |  | Cl Max: | 1.7049 | at alpha= | 14 | deg
XFOIL ncrit=9 |  |  |  | L/D Max: | 657.222 | at alpha= | -0.5 | deg
Re: | 12000000 |  |  | Cd Min: | 0.18972 | at alpha= | 19 | deg
Mach: | 0.5 |  |  | Cl=0 at alpha= | -4.5962 | deg
|  |  |  | @ Cl=0.1, Cd= | 0.0012629
|  |  |  | @ Cl=0.4, Cd= | 0.0010465
|  |  |  | @ Cl=0.6, Cd= | 0.0013135
alpha (deg) | Cl | Cd | Cm | Cl/Cd
-9.5 | -0.7428 | 0.00229 | -0.133 | -324.3668
-9 | -0.6648 | 0.0021 | -0.1311 | -316.5714
-8.5 | -0.5872 | 0.00195 | -0.1297 | -301.1282
-8 | -0.5101 | 0.00182 | -0.1287 | -280.2747
-7.5 | -0.4338 | 0.0017 | -0.1281 | -255.1765
-7 | -0.3579 | 0.00161 | -0.1277 | -222.2981
-6.5 | -0.2824 | 0.00153 | -0.1276 | -184.5752
-6 | -0.2074 | 0.00146 | -0.1278 | -142.0548
-5.5 | -0.1332 | 0.00141 | -0.1282 | -94.4681
-5 | -0.0592 | 0.00135 | -0.1287 | -43.8519
-4.5 | 0.0141 | 0.00131 | -0.1294 | 10.7634
-4 | 0.087 | 0.00127 | -0.1301 | 68.5039
-3.5 | 0.1597 | 0.00123 | -0.1311 | 129.8374
-3 | 0.2318 | 0.00117 | -0.1321 | 198.1197
-2.5 | 0.3041 | 0.00111 | -0.1333 | 273.964
-2 | 0.3758 | 0.00107 | -0.1345 | 351.215
-1.5 | 0.448 | 0.001 | -0.1359 | 448
-0.5 | 0.5915 | 0.0009 | -0.1386 | 657.2222
0 | 0.6688 | 0.00466 | -0.1417 | 143.5193
0.5 | 0.741 | 0.00467 | -0.1427 | 158.6724
1 | 0.8119 | 0.00479 | -0.1434 | 169.499
1.5 | 0.8831 | 0.00489 | -0.1441 | 180.593
2 | 0.9545 | 0.00501 | -0.1447 | 190.519
2.5 | 1.0246 | 0.00518 | -0.1449 | 197.7992
3 | 1.0935 | 0.00539 | -0.1449 | 202.8757
3.5 | 1.1595 | 0.00572 | -0.1442 | 202.7098
4 | 1.2228 | 0.00609 | -0.1428 | 200.7882
4.5 | 1.2814 | 0.00656 | -0.1405 | 195.3354
5 | 1.3203 | 0.00729 | -0.1347 | 181.1111
5.5 | 1.3295 | 0.00852 | -0.124 | 156.0446
6 | 1.344 | 0.0101 | -0.1152 | 133.0693
6.5 | 1.3628 | 0.01186 | -0.1076 | 114.9073
7 | 1.3903 | 0.01355 | -0.1015 | 102.6052
7.5 | 1.4149 | 0.01556 | -0.0954 | 90.9319
8 | 1.4406 | 0.01777 | -0.0899 | 81.0692
8.5 | 1.4593 | 0.0206 | -0.0843 | 70.8398
9 | 1.475 | 0.02395 | -0.079 | 61.5866
9.5 | 1.5021 | 0.02695 | -0.075 | 55.7365
10 | 1.5304 | 0.03008 | -0.0713 | 50.8777
10.5 | 1.5583 | 0.03345 | -0.0679 | 46.5859
11 | 1.5844 | 0.03716 | -0.0647 | 42.6372
11.5 | 1.6114 | 0.04099 | -0.0617 | 39.312
12 | 1.6327 | 0.04549 | -0.059 | 35.8914
12.5 | 1.6563 | 0.05004 | -0.0565 | 33.0995
13 | 1.6769 | 0.05506 | -0.0543 | 30.4559
13.5 | 1.6933 | 0.06072 | -0.0525 | 27.887
14 | 1.7049 | 0.0671 | -0.0511 | 25.4083
14.5 | 1.7044 | 0.07493 | -0.0504 | 22.7466
15 | 1.6896 | 0.08461 | -0.0511 | 19.9693
15.5 | 1.6637 | 0.09596 | -0.0534 | 17.3374
16 | 1.6327 | 0.10846 | -0.0574 | 15.0535
16.5 | 1.6 | 0.12162 | -0.0628 | 13.1557
17 | 1.5696 | 0.13508 | -0.0693 | 11.6198
17.5 | 1.5403 | 0.14874 | -0.0771 | 10.3557
18 | 1.514 | 0.16254 | -0.0857 | 9.3146
18.5 | 1.4906 | 0.17625 | -0.095 | 8.4573
19 | 1.4685 | 0.18972 | -0.1044 | 7.7404

## 121. Re 14M Mach 0.00 (1)
BIGFOIL.COM POLAR EXPORT
NACA63-617 a=0.8
NACA63-617 a=0.8 |  |  |  | Cl Max: | 1.792 | at alpha= | 13.5 | deg
JavaFoil+Calcfoil stall+Eppler ext transition |  |  |  | L/D Max: | 150.102 | at alpha= | 4.5 | deg
Re: | 14000000 |  |  | Cd Min: | 0.00529 | at alpha= | -1 | deg
Mach: | 0 |  |  | Cl=0 at alpha= | -4.7016 | deg
|  |  |  | @ Cl=0.1, Cd= | 0.0062858
|  |  |  | @ Cl=0.4, Cd= | 0.0057016
|  |  |  | @ Cl=0.6, Cd= | 0.0056953
alpha (deg) | Cl | Cd | Cm | Cl/Cd
-20 | -0.722 | 0.13806 | -0.055 | -5.23
-19.5 | -0.736 | 0.13026 | -0.056 | -5.654
-19 | -0.75 | 0.12211 | -0.058 | -6.14
-18.5 | -0.763 | 0.11295 | -0.06 | -6.753
-18 | -0.779 | 0.09886 | -0.063 | -7.88
-17.5 | -0.782 | 0.09752 | -0.063 | -8.023
-17 | -0.807 | 0.07427 | -0.07 | -10.861
-16.5 | -0.823 | 0.05942 | -0.074 | -13.851
-16 | -0.832 | 0.04972 | -0.077 | -16.725
-15.5 | -0.837 | 0.04133 | -0.079 | -20.249
-15 | -0.838 | 0.03449 | -0.081 | -24.291
-14.5 | -0.834 | 0.02891 | -0.083 | -28.853
-14 | -0.826 | 0.02459 | -0.085 | -33.573
-13.5 | -0.811 | 0.02137 | -0.087 | -37.963
-13 | -0.792 | 0.01879 | -0.088 | -42.149
-12.5 | -0.768 | 0.01671 | -0.089 | -45.973
-12 | -0.74 | 0.01502 | -0.091 | -49.283
-11.5 | -0.708 | 0.0135 | -0.092 | -52.449
-11 | -0.672 | 0.01091 | -0.093 | -61.568
-10.5 | -0.632 | 0.01006 | -0.094 | -62.76
-10 | -0.611 | 0.00765 | -0.099 | -79.837
-9.5 | -0.561 | 0.00733 | -0.1 | -76.459
-9 | -0.508 | 0.0071 | -0.1 | -71.522
-8.5 | -0.452 | 0.00686 | -0.101 | -65.959
-8 | -0.395 | 0.00663 | -0.102 | -59.628
-7.5 | -0.337 | 0.00644 | -0.102 | -52.361
-7 | -0.279 | 0.00626 | -0.103 | -44.499
-6.5 | -0.219 | 0.00675 | -0.104 | -32.417
-6 | -0.159 | 0.00662 | -0.104 | -23.966
-5.5 | -0.098 | 0.00656 | -0.105 | -14.925
-5 | -0.037 | 0.00648 | -0.106 | -5.669
-4.5 | 0.025 | 0.00636 | -0.106 | 3.888
-4 | 0.086 | 0.00634 | -0.107 | 13.627
-3.5 | 0.148 | 0.0061 | -0.108 | 24.303
-3 | 0.21 | 0.00604 | -0.108 | 34.795
-2.5 | 0.272 | 0.00593 | -0.109 | 45.982
-2 | 0.334 | 0.00575 | -0.11 | 58.1
-1.5 | 0.396 | 0.00573 | -0.11 | 69.202
-1 | 0.458 | 0.00529 | -0.111 | 86.571
-0.5 | 0.52 | 0.00566 | -0.111 | 91.896
0 | 0.581 | 0.00568 | -0.112 | 102.319
0.5 | 0.643 | 0.00573 | -0.113 | 112.223
1 | 0.705 | 0.00583 | -0.113 | 120.937
1.5 | 0.766 | 0.00607 | -0.114 | 126.267
2 | 0.828 | 0.00625 | -0.115 | 132.414
2.5 | 0.889 | 0.00663 | -0.115 | 134.056
3 | 0.945 | 0.00696 | -0.116 | 135.725
3.5 | 1.006 | 0.00729 | -0.116 | 138.058
4 | 1.066 | 0.0077 | -0.117 | 138.424
4.5 | 1.121 | 0.00747 | -0.117 | 150.102
5 | 1.177 | 0.00863 | -0.117 | 136.453
5.5 | 1.232 | 0.00923 | -0.117 | 133.438
6 | 1.286 | 0.00982 | -0.118 | 130.916
6.5 | 1.339 | 0.01036 | -0.118 | 129.285
7 | 1.391 | 0.01085 | -0.118 | 128.143
7.5 | 1.439 | 0.01206 | -0.119 | 119.406
8 | 1.488 | 0.0126 | -0.119 | 118.044
8.5 | 1.533 | 0.01318 | -0.119 | 116.28
9 | 1.576 | 0.0138 | -0.12 | 114.195
9.5 | 1.616 | 0.01445 | -0.12 | 111.878
10 | 1.654 | 0.01514 | -0.12 | 109.199
10.5 | 1.688 | 0.01583 | -0.121 | 106.651
11 | 1.716 | 0.01659 | -0.121 | 103.427
11.5 | 1.74 | 0.01739 | -0.121 | 100.036
12 | 1.759 | 0.01832 | -0.121 | 96.022
12.5 | 1.775 | 0.01926 | -0.122 | 92.158
13 | 1.785 | 0.0203 | -0.122 | 87.944
13.5 | 1.792 | 0.02135 | -0.122 | 83.906
14 | 1.79 | 0.02253 | -0.122 | 79.465
14.5 | 1.783 | 0.02368 | -0.123 | 75.282
15 | 1.77 | 0.02498 | -0.123 | 70.831
15.5 | 1.752 | 0.02635 | -0.123 | 66.473
16 | 1.729 | 0.02812 | -0.123 | 61.501
16.5 | 1.701 | 0.03 | -0.123 | 56.718
17 | 1.669 | 0.03216 | -0.123 | 51.881
17.5 | 1.633 | 0.03463 | -0.123 | 47.154
18 | 1.595 | 0.03698 | -0.122 | 43.121
18.5 | 1.554 | 0.03958 | -0.122 | 39.27

## 122. Re 14M Mach 0.00 (2)
BIGFOIL.COM POLAR EXPORT
NACA63-617 a=0.8
NACA63-617 a=0.8 |  |  |  | Cl Max: | 1.9021 | at alpha= | 20 | deg
XFOIL ncrit=9 |  |  |  | L/D Max: | 182.957 | at alpha= | 4 | deg
Re: | 14000000 |  |  | Cd Min: | 0.06523 | at alpha= | 20 | deg
Mach: | 0 |  |  | Cl=0 at alpha= | -4.6725 | deg
|  |  |  | @ Cl=0.1, Cd= | 0.0053946
|  |  |  | @ Cl=0.4, Cd= | 0.0045726
|  |  |  | @ Cl=0.6, Cd= | 0.0043369
alpha (deg) | Cl | Cd | Cm | Cl/Cd
-20 | -1.3013 | 0.03895 | -0.1097 | -33.4095
-19.5 | -1.3078 | 0.03373 | -0.1112 | -38.7726
-19 | -1.294 | 0.03068 | -0.1116 | -42.1773
-18.5 | -1.2871 | 0.02722 | -0.1116 | -47.2851
-18 | -1.2792 | 0.02408 | -0.1111 | -53.1229
-17.5 | -1.2659 | 0.02152 | -0.1102 | -58.8243
-17 | -1.2566 | 0.01889 | -0.1086 | -66.522
-16.5 | -1.2473 | 0.01666 | -0.1062 | -74.8679
-16 | -1.2426 | 0.01501 | -0.1019 | -82.7848
-15.5 | -1.206 | 0.014 | -0.1006 | -86.1429
-15 | -1.1628 | 0.01317 | -0.1 | -88.2916
-14.5 | -1.1156 | 0.01248 | -0.0996 | -89.391
-14 | -1.066 | 0.01186 | -0.0996 | -89.882
-13.5 | -1.0149 | 0.01125 | -0.0997 | -90.2133
-13 | -0.9628 | 0.01064 | -0.0999 | -90.4887
-12.5 | -0.9098 | 0.01004 | -0.1001 | -90.6175
-12 | -0.8587 | 0.00909 | -0.1003 | -94.4664
-11.5 | -0.8033 | 0.00857 | -0.1009 | -93.734
-11 | -0.7462 | 0.00826 | -0.1015 | -90.339
-10.5 | -0.689 | 0.00791 | -0.1022 | -87.1049
-10 | -0.6311 | 0.00761 | -0.1029 | -82.9304
-9.5 | -0.5727 | 0.00738 | -0.1037 | -77.6016
-9 | -0.5142 | 0.00714 | -0.1045 | -72.0168
-8.5 | -0.4555 | 0.00688 | -0.1053 | -66.2064
-8 | -0.3965 | 0.00668 | -0.1062 | -59.3563
-7.5 | -0.3372 | 0.00651 | -0.107 | -51.7972
-7 | -0.2779 | 0.0063 | -0.1079 | -44.1111
-6.5 | -0.2184 | 0.00616 | -0.1088 | -35.4545
-6 | -0.1588 | 0.00598 | -0.1097 | -26.5552
-5.5 | -0.099 | 0.00585 | -0.1107 | -16.9231
-5 | -0.0393 | 0.00574 | -0.1116 | -6.8467
-4.5 | 0.0207 | 0.0056 | -0.1126 | 3.6964
-3.5 | 0.1404 | 0.00529 | -0.1145 | 26.5406
-3 | 0.2002 | 0.00516 | -0.1155 | 38.7984
-2.5 | 0.2602 | 0.005 | -0.1165 | 52.04
-2 | 0.32 | 0.00484 | -0.1175 | 66.1157
-1.5 | 0.3799 | 0.00466 | -0.1186 | 81.5236
-1 | 0.4397 | 0.0044 | -0.1197 | 99.9318
-0.5 | 0.4991 | 0.00433 | -0.1207 | 115.2656
0 | 0.5587 | 0.00433 | -0.1216 | 129.03
0.5 | 0.6184 | 0.00434 | -0.1225 | 142.4885
1 | 0.6776 | 0.00438 | -0.1234 | 154.7032
1.5 | 0.7364 | 0.00448 | -0.1242 | 164.375
2 | 0.7948 | 0.00462 | -0.1249 | 172.0346
2.5 | 0.8525 | 0.0048 | -0.1255 | 177.6042
3 | 0.9091 | 0.00504 | -0.1259 | 180.377
3.5 | 0.9654 | 0.0053 | -0.1263 | 182.1509
4 | 1.0209 | 0.00558 | -0.1266 | 182.957
4.5 | 1.0713 | 0.00619 | -0.126 | 173.0695
5 | 1.1177 | 0.00699 | -0.1248 | 159.8999
5.5 | 1.166 | 0.00758 | -0.1238 | 153.8259
6 | 1.2143 | 0.00811 | -0.1228 | 149.7287
6.5 | 1.2617 | 0.0086 | -0.1217 | 146.7093
7 | 1.3062 | 0.00916 | -0.12 | 142.5983
7.5 | 1.35 | 0.00964 | -0.1183 | 140.0415
8 | 1.3805 | 0.01022 | -0.1139 | 135.0783
8.5 | 1.4045 | 0.01095 | -0.1086 | 128.2648
9 | 1.4347 | 0.01168 | -0.1047 | 122.8339
9.5 | 1.466 | 0.01247 | -0.1012 | 117.5621
10 | 1.4991 | 0.01325 | -0.0982 | 113.1396
10.5 | 1.5308 | 0.01415 | -0.0951 | 108.1837
11 | 1.5621 | 0.01513 | -0.0922 | 103.2452
11.5 | 1.5926 | 0.01621 | -0.0893 | 98.248
12 | 1.6223 | 0.01738 | -0.0865 | 93.3429
12.5 | 1.65 | 0.01874 | -0.0837 | 88.047
13 | 1.678 | 0.02014 | -0.0811 | 83.3168
13.5 | 1.7016 | 0.02189 | -0.0782 | 77.7341
14 | 1.7257 | 0.02374 | -0.0757 | 72.6917
14.5 | 1.7494 | 0.02574 | -0.0734 | 67.9643
15 | 1.7689 | 0.02815 | -0.071 | 62.8384
15.5 | 1.7889 | 0.03067 | -0.0689 | 58.3274
16.5 | 1.8253 | 0.03595 | -0.0651 | 50.7733
17 | 1.84 | 0.03933 | -0.0635 | 46.7836
17.5 | 1.8549 | 0.04281 | -0.0623 | 43.3287
18 | 1.8698 | 0.04645 | -0.0613 | 40.254
18.5 | 1.881 | 0.05057 | -0.0605 | 37.196
19 | 1.8888 | 0.05522 | -0.0599 | 34.205
19.5 | 1.8951 | 0.06022 | -0.0597 | 31.4696
20 | 1.9021 | 0.06523 | -0.0598 | 29.1599

## 123. Re 14M Mach 0.10 (1)
BIGFOIL.COM POLAR EXPORT
NACA63-617 a=0.8
NACA63-617 a=0.8 |  |  |  | Cl Max: | 1.784 | at alpha= | 13.5 | deg
JavaFoil+Calcfoil stall+Eppler ext transition |  |  |  | L/D Max: | 149.549 | at alpha= | 4.5 | deg
Re: | 14000000 |  |  | Cd Min: | 0.00529 | at alpha= | -1 | deg
Mach: | 0.1 |  |  | Cl=0 at alpha= | -4.7016 | deg
|  |  |  | @ Cl=0.1, Cd= | 0.0062976
|  |  |  | @ Cl=0.4, Cd= | 0.0057158
|  |  |  | @ Cl=0.6, Cd= | 0.0057107
alpha (deg) | Cl | Cd | Cm | Cl/Cd
-20 | -0.676 | 0.14347 | -0.054 | -4.714
-19.5 | -0.693 | 0.13546 | -0.055 | -5.12
-19 | -0.71 | 0.12736 | -0.056 | -5.572
-18.5 | -0.725 | 0.11895 | -0.058 | -6.096
-18 | -0.741 | 0.1078 | -0.061 | -6.877
-17.5 | -0.749 | 0.10481 | -0.061 | -7.15
-17 | -0.771 | 0.08547 | -0.067 | -9.016
-16.5 | -0.788 | 0.07016 | -0.071 | -11.237
-16 | -0.804 | 0.05664 | -0.075 | -14.19
-15.5 | -0.818 | 0.04335 | -0.079 | -18.879
-15 | -0.822 | 0.03621 | -0.081 | -22.705
-14.5 | -0.82 | 0.03092 | -0.083 | -26.526
-14 | -0.814 | 0.02613 | -0.085 | -31.171
-13.5 | -0.803 | 0.02247 | -0.087 | -35.737
-13 | -0.786 | 0.01961 | -0.088 | -40.075
-12.5 | -0.764 | 0.01737 | -0.089 | -44.004
-12 | -0.738 | 0.01545 | -0.091 | -47.766
-11.5 | -0.707 | 0.01376 | -0.092 | -51.373
-11 | -0.672 | 0.0125 | -0.093 | -53.738
-10.5 | -0.632 | 0.01014 | -0.094 | -62.392
-10 | -0.612 | 0.0077 | -0.099 | -79.531
-9.5 | -0.562 | 0.00746 | -0.1 | -75.382
-9 | -0.51 | 0.00711 | -0.101 | -71.692
-8.5 | -0.454 | 0.00688 | -0.102 | -65.981
-8 | -0.397 | 0.00665 | -0.102 | -59.732
-7.5 | -0.339 | 0.00645 | -0.103 | -52.501
-7 | -0.28 | 0.00627 | -0.104 | -44.634
-6.5 | -0.22 | 0.00676 | -0.104 | -32.521
-6 | -0.159 | 0.00666 | -0.105 | -23.946
-5.5 | -0.098 | 0.00656 | -0.106 | -14.991
-5 | -0.037 | 0.00648 | -0.106 | -5.693
-4.5 | 0.025 | 0.00636 | -0.107 | 3.905
-4 | 0.087 | 0.00635 | -0.108 | 13.675
-3.5 | 0.149 | 0.0061 | -0.108 | 24.405
-3 | 0.211 | 0.00604 | -0.109 | 34.932
-2.5 | 0.274 | 0.00594 | -0.11 | 46.123
-2 | 0.336 | 0.00576 | -0.11 | 58.297
-1.5 | 0.398 | 0.00573 | -0.111 | 69.46
-1 | 0.46 | 0.00529 | -0.111 | 86.949
-0.5 | 0.522 | 0.00566 | -0.112 | 92.248
0 | 0.584 | 0.00569 | -0.113 | 102.714
0.5 | 0.646 | 0.00577 | -0.113 | 111.979
1 | 0.708 | 0.00588 | -0.114 | 120.526
1.5 | 0.77 | 0.00607 | -0.115 | 126.787
2 | 0.832 | 0.0063 | -0.115 | 131.952
2.5 | 0.894 | 0.00664 | -0.116 | 134.569
3 | 0.95 | 0.007 | -0.116 | 135.745
3.5 | 1.011 | 0.00736 | -0.117 | 137.246
4 | 1.071 | 0.00781 | -0.117 | 137.231
4.5 | 1.126 | 0.00753 | -0.117 | 149.549
5 | 1.182 | 0.00869 | -0.118 | 136.074
5.5 | 1.238 | 0.0093 | -0.118 | 133.063
6 | 1.292 | 0.00991 | -0.118 | 130.375
6.5 | 1.345 | 0.01046 | -0.119 | 128.556
7 | 1.396 | 0.01097 | -0.119 | 127.264
7.5 | 1.445 | 0.01218 | -0.119 | 118.663
8 | 1.494 | 0.01273 | -0.12 | 117.357
8.5 | 1.539 | 0.01335 | -0.12 | 115.259
9 | 1.581 | 0.01396 | -0.12 | 113.298
9.5 | 1.621 | 0.01462 | -0.121 | 110.889
10 | 1.658 | 0.01534 | -0.121 | 108.094
10.5 | 1.691 | 0.01607 | -0.121 | 105.239
11 | 1.719 | 0.01684 | -0.121 | 102.066
11.5 | 1.741 | 0.01765 | -0.122 | 98.638
12 | 1.759 | 0.01862 | -0.122 | 94.457
12.5 | 1.772 | 0.01963 | -0.122 | 90.256
13 | 1.781 | 0.02058 | -0.122 | 86.542
13.5 | 1.784 | 0.02169 | -0.123 | 82.273
14 | 1.779 | 0.02295 | -0.123 | 77.512
14.5 | 1.768 | 0.02427 | -0.123 | 72.845
15 | 1.751 | 0.02552 | -0.123 | 68.611
15.5 | 1.729 | 0.02698 | -0.123 | 64.077
16 | 1.7 | 0.02903 | -0.123 | 58.567
16.5 | 1.667 | 0.0309 | -0.123 | 53.955
17 | 1.63 | 0.03327 | -0.123 | 48.978
17.5 | 1.588 | 0.03588 | -0.123 | 44.264
18 | 1.544 | 0.03847 | -0.123 | 40.143
18.5 | 1.497 | 0.04178 | -0.122 | 35.837

## 124. Re 14M Mach 0.10 (2)
BIGFOIL.COM POLAR EXPORT
NACA63-617 a=0.8
NACA63-617 a=0.8 |  |  |  | Cl Max: | 1.8977 | at alpha= | 20 | deg
XFOIL ncrit=9 |  |  |  | L/D Max: | 183.464 | at alpha= | 4 | deg
Re: | 14000000 |  |  | Cd Min: | 0.06854 | at alpha= | 20 | deg
Mach: | 0.1 |  |  | Cl=0 at alpha= | -4.6705 | deg
|  |  |  | @ Cl=0.1, Cd= | 0.0054363
|  |  |  | @ Cl=0.4, Cd= | 0.0045931
|  |  |  | @ Cl=0.6, Cd= | 0.0043363
alpha (deg) | Cl | Cd | Cm | Cl/Cd
-20 | -1.2765 | 0.04329 | -0.1108 | -29.4872
-19.5 | -1.2845 | 0.03748 | -0.1129 | -34.2716
-19 | -1.2757 | 0.03362 | -0.1138 | -37.9447
-18.5 | -1.2718 | 0.0297 | -0.1143 | -42.8215
-18 | -1.2665 | 0.02614 | -0.1141 | -48.4507
-17.5 | -1.2552 | 0.02327 | -0.1133 | -53.9407
-17 | -1.246 | 0.02043 | -0.112 | -60.9887
-16.5 | -1.2353 | 0.01798 | -0.1101 | -68.7041
-16 | -1.2238 | 0.01605 | -0.1072 | -76.2492
-15.5 | -1.2106 | 0.01456 | -0.1035 | -83.1456
-15 | -1.1703 | 0.01358 | -0.1024 | -86.1782
-14.5 | -1.1244 | 0.01279 | -0.1018 | -87.9124
-14 | -1.0751 | 0.01211 | -0.1015 | -88.7779
-13.5 | -1.0236 | 0.01149 | -0.1014 | -89.0862
-13 | -0.971 | 0.01088 | -0.1015 | -89.2463
-12.5 | -0.9178 | 0.01024 | -0.1016 | -89.6289
-12 | -0.8633 | 0.00965 | -0.1019 | -89.4611
-11.5 | -0.8109 | 0.00868 | -0.1021 | -93.4217
-11 | -0.7531 | 0.00834 | -0.1026 | -90.2998
-10.5 | -0.6953 | 0.008 | -0.1032 | -86.9125
-10 | -0.6369 | 0.00767 | -0.1039 | -83.0378
-9.5 | -0.5779 | 0.00742 | -0.1046 | -77.8841
-9 | -0.5187 | 0.00719 | -0.1054 | -72.1419
-8.5 | -0.4594 | 0.00693 | -0.1061 | -66.2915
-8 | -0.3999 | 0.00671 | -0.1069 | -59.5976
-7.5 | -0.3401 | 0.00654 | -0.1078 | -52.0031
-7 | -0.2803 | 0.00632 | -0.1086 | -44.3513
-6.5 | -0.2203 | 0.00618 | -0.1095 | -35.6472
-6 | -0.1602 | 0.006 | -0.1104 | -26.7
-5.5 | -0.1 | 0.00587 | -0.1113 | -17.0358
-5 | -0.0398 | 0.00576 | -0.1122 | -6.9097
-4.5 | 0.0206 | 0.00561 | -0.1132 | 3.672
-4 | 0.0808 | 0.0055 | -0.1141 | 14.6909
-3.5 | 0.1411 | 0.0053 | -0.1151 | 26.6226
-3 | 0.2014 | 0.00516 | -0.1161 | 39.031
-2.5 | 0.2617 | 0.00501 | -0.1171 | 52.2355
-2 | 0.322 | 0.00485 | -0.1182 | 66.3918
-1.5 | 0.3822 | 0.00467 | -0.1192 | 81.8415
-1 | 0.4424 | 0.00441 | -0.1204 | 100.3175
-0.5 | 0.5023 | 0.00433 | -0.1213 | 116.0046
0 | 0.5623 | 0.00433 | -0.1223 | 129.8614
0.5 | 0.6224 | 0.00434 | -0.1232 | 143.4101
1 | 0.6819 | 0.00439 | -0.1241 | 155.3303
1.5 | 0.7412 | 0.00449 | -0.1249 | 165.078
2 | 0.7999 | 0.00463 | -0.1256 | 172.7646
2.5 | 0.8581 | 0.0048 | -0.1262 | 178.7708
3 | 0.9149 | 0.00505 | -0.1266 | 181.1683
3.5 | 0.9717 | 0.0053 | -0.127 | 183.3396
4 | 1.0274 | 0.0056 | -0.1272 | 183.4643
4.5 | 1.0782 | 0.00619 | -0.1266 | 174.1842
5 | 1.1245 | 0.00701 | -0.1252 | 160.4137
5.5 | 1.1726 | 0.00762 | -0.1241 | 153.8845
6 | 1.2209 | 0.00815 | -0.123 | 149.8037
6.5 | 1.2681 | 0.00866 | -0.1218 | 146.4319
7 | 1.3121 | 0.00923 | -0.1199 | 142.156
7.5 | 1.3551 | 0.00972 | -0.1179 | 139.4136
8 | 1.38 | 0.01034 | -0.1123 | 133.4623
8.5 | 1.4059 | 0.01111 | -0.1073 | 126.5437
9 | 1.4369 | 0.01187 | -0.1035 | 121.0531
9.5 | 1.4683 | 0.01271 | -0.1 | 115.5232
10 | 1.5016 | 0.01353 | -0.097 | 110.983
10.5 | 1.5338 | 0.01447 | -0.094 | 105.9986
11 | 1.5647 | 0.01552 | -0.0909 | 100.8183
11.5 | 1.5951 | 0.01665 | -0.088 | 95.8018
12 | 1.6236 | 0.01795 | -0.085 | 90.4513
12.5 | 1.6511 | 0.01938 | -0.0821 | 85.1961
13 | 1.6784 | 0.02092 | -0.0794 | 80.2294
13.5 | 1.7019 | 0.02279 | -0.0766 | 74.6775
14 | 1.7267 | 0.0247 | -0.0741 | 69.9069
14.5 | 1.7502 | 0.02683 | -0.0718 | 65.2329
15 | 1.77 | 0.02935 | -0.0695 | 60.3066
15.5 | 1.7906 | 0.03195 | -0.0674 | 56.0438
16 | 1.8092 | 0.03474 | -0.0656 | 52.0783
17 | 1.8376 | 0.04139 | -0.062 | 44.3972
17.5 | 1.8524 | 0.04505 | -0.0609 | 41.1188
18 | 1.8665 | 0.04894 | -0.06 | 38.1385
18.5 | 1.8759 | 0.05341 | -0.0592 | 35.1226
19 | 1.8841 | 0.05819 | -0.0588 | 32.3784
19.5 | 1.8918 | 0.06318 | -0.0587 | 29.943
20 | 1.8977 | 0.06854 | -0.0589 | 27.6875

## 125. Re 14M Mach 0.25 (1)
BIGFOIL.COM POLAR EXPORT
NACA63-617 a=0.8
NACA63-617 a=0.8 |  |  |  | Cl Max: | 1.743 | at alpha= | 12 | deg
JavaFoil+Calcfoil stall+Eppler ext transition |  |  |  | L/D Max: | 158.878 | at alpha= | 4 | deg
Re: | 14000000 |  |  | Cd Min: | 0.00532 | at alpha= | -2 | deg
Mach: | 0.25 |  |  | Cl=0 at alpha= | -4.7031 | deg
|  |  |  | @ Cl=0.1, Cd= | 0.0063488
|  |  |  | @ Cl=0.4, Cd= | 0.0057325
|  |  |  | @ Cl=0.6, Cd= | 0.0057992
alpha (deg) | Cl | Cd | Cm | Cl/Cd
-18 | -0.455 | 0.13538 | -0.052 | -3.364
-17.5 | -0.498 | 0.12763 | -0.053 | -3.902
-17 | -0.537 | 0.11847 | -0.055 | -4.536
-16.5 | -0.572 | 0.11048 | -0.057 | -5.181
-16 | -0.603 | 0.10235 | -0.059 | -5.893
-15.5 | -0.63 | 0.09329 | -0.062 | -6.752
-15 | -0.653 | 0.08322 | -0.065 | -7.849
-14.5 | -0.699 | 0.05137 | -0.078 | -13.598
-14 | -0.708 | 0.04766 | -0.08 | -14.854
-13.5 | -0.731 | 0.03218 | -0.085 | -22.706
-13 | -0.733 | 0.02662 | -0.088 | -27.519
-12.5 | -0.728 | 0.02195 | -0.09 | -33.14
-12 | -0.711 | 0.01963 | -0.091 | -36.247
-11.5 | -0.693 | 0.01614 | -0.094 | -42.935
-11 | -0.665 | 0.01438 | -0.095 | -46.248
-10.5 | -0.631 | 0.01283 | -0.096 | -49.217
-10 | -0.619 | 0.00811 | -0.102 | -76.323
-9.5 | -0.571 | 0.0077 | -0.103 | -74.113
-9 | -0.519 | 0.00744 | -0.104 | -69.787
-8.5 | -0.463 | 0.00709 | -0.104 | -65.307
-8 | -0.406 | 0.00683 | -0.105 | -59.409
-7.5 | -0.347 | 0.00658 | -0.106 | -52.666
-7 | -0.287 | 0.00637 | -0.106 | -44.963
-6.5 | -0.225 | 0.00691 | -0.107 | -32.613
-6 | -0.164 | 0.00679 | -0.108 | -24.093
-5.5 | -0.101 | 0.00667 | -0.108 | -15.139
-5 | -0.038 | 0.00654 | -0.109 | -5.795
-4.5 | 0.026 | 0.00645 | -0.11 | 3.96
-4 | 0.089 | 0.00639 | -0.111 | 13.956
-3.5 | 0.153 | 0.00615 | -0.111 | 24.874
-3 | 0.217 | 0.00609 | -0.112 | 35.627
-2.5 | 0.281 | 0.00601 | -0.113 | 46.823
-2 | 0.345 | 0.00532 | -0.113 | 64.937
-1.5 | 0.409 | 0.0058 | -0.114 | 70.543
-1 | 0.473 | 0.00579 | -0.114 | 81.727
-0.5 | 0.537 | 0.00575 | -0.115 | 93.418
0 | 0.601 | 0.0058 | -0.116 | 103.512
0.5 | 0.664 | 0.00586 | -0.116 | 113.396
1 | 0.728 | 0.00597 | -0.117 | 121.999
1.5 | 0.791 | 0.0062 | -0.118 | 127.697
2 | 0.855 | 0.00641 | -0.118 | 133.31
2.5 | 0.918 | 0.00685 | -0.119 | 134.096
3 | 0.976 | 0.00727 | -0.12 | 134.298
3.5 | 1.038 | 0.00759 | -0.12 | 136.743
4 | 1.094 | 0.00689 | -0.12 | 158.878
4.5 | 1.153 | 0.00848 | -0.12 | 136.042
5 | 1.211 | 0.00908 | -0.121 | 133.298
5.5 | 1.268 | 0.00976 | -0.121 | 129.907
6 | 1.323 | 0.01042 | -0.121 | 126.967
6.5 | 1.376 | 0.01099 | -0.122 | 125.265
7 | 1.428 | 0.01157 | -0.122 | 123.471
7.5 | 1.477 | 0.01289 | -0.122 | 114.637
8 | 1.525 | 0.01354 | -0.123 | 112.606
8.5 | 1.569 | 0.01421 | -0.123 | 110.38
9 | 1.609 | 0.01496 | -0.123 | 107.572
9.5 | 1.646 | 0.01568 | -0.124 | 104.987
10 | 1.679 | 0.01654 | -0.124 | 101.493
10.5 | 1.706 | 0.0174 | -0.124 | 98.018
11 | 1.725 | 0.01837 | -0.124 | 93.909
11.5 | 1.737 | 0.01945 | -0.125 | 89.328
12 | 1.743 | 0.02055 | -0.125 | 84.785
12.5 | 1.741 | 0.0217 | -0.125 | 80.207
13 | 1.731 | 0.02299 | -0.125 | 75.303
13.5 | 1.713 | 0.0244 | -0.126 | 70.222
14 | 1.682 | 0.02603 | -0.126 | 64.642
14.5 | 1.64 | 0.02779 | -0.126 | 59.012
15 | 1.587 | 0.03013 | -0.126 | 52.67
15.5 | 1.524 | 0.03269 | -0.126 | 46.623
16 | 1.453 | 0.0356 | -0.125 | 40.824
16.5 | 1.375 | 0.03858 | -0.125 | 35.64
17 | 1.289 | 0.04258 | -0.124 | 30.279

## 126. Re 14M Mach 0.25 (2)
BIGFOIL.COM POLAR EXPORT
NACA63-617 a=0.8
NACA63-617 a=0.8 |  |  |  | Cl Max: | 1.8611 | at alpha= | 19.5 | deg
XFOIL ncrit=9 |  |  |  | L/D Max: | 188.131 | at alpha= | 3.5 | deg
Re: | 14000000 |  |  | Cd Min: | 0.08931 | at alpha= | 20 | deg
Mach: | 0.25 |  |  | Cl=0 at alpha= | -4.66 | deg
|  |  |  | @ Cl=0.1, Cd= | 0.0055105
|  |  |  | @ Cl=0.4, Cd= | 0.0047078
|  |  |  | @ Cl=0.6, Cd= | 0.0043729
alpha (deg) | Cl | Cd | Cm | Cl/Cd
-20 | -1.0633 | 0.07993 | -0.1004 | -13.3029
-19.5 | -1.1172 | 0.06583 | -0.1104 | -16.971
-19 | -1.1376 | 0.05679 | -0.1161 | -20.0317
-18.5 | -1.1595 | 0.04829 | -0.1208 | -24.0112
-18 | -1.1719 | 0.04134 | -0.124 | -28.3478
-17.5 | -1.1769 | 0.0357 | -0.1258 | -32.9664
-17 | -1.1844 | 0.03052 | -0.1264 | -38.8073
-16.5 | -1.1831 | 0.02635 | -0.1261 | -44.8994
-16 | -1.1721 | 0.02315 | -0.125 | -50.6307
-15.5 | -1.1609 | 0.02019 | -0.1233 | -57.4988
-15 | -1.1488 | 0.01762 | -0.1207 | -65.1986
-14.5 | -1.1543 | 0.01522 | -0.1158 | -75.841
-14 | -1.1167 | 0.01397 | -0.1136 | -79.9356
-13.5 | -1.0691 | 0.01299 | -0.1121 | -82.3018
-13 | -1.0174 | 0.01211 | -0.1111 | -84.0132
-12.5 | -0.9621 | 0.01137 | -0.1104 | -84.6174
-12 | -0.9048 | 0.01073 | -0.1099 | -84.3243
-11.5 | -0.8469 | 0.01004 | -0.1096 | -84.3526
-11 | -0.7884 | 0.00934 | -0.1094 | -84.4111
-10.5 | -0.7311 | 0.00844 | -0.1093 | -86.6232
-10 | -0.6692 | 0.00806 | -0.1095 | -83.0273
-9.5 | -0.6071 | 0.0077 | -0.1098 | -78.8442
-9 | -0.5445 | 0.00744 | -0.1103 | -73.1855
-8.5 | -0.4819 | 0.00717 | -0.1108 | -67.2106
-8 | -0.4193 | 0.0069 | -0.1113 | -60.7681
-7.5 | -0.3566 | 0.00669 | -0.1119 | -53.3034
-7 | -0.2937 | 0.00649 | -0.1126 | -45.2542
-6.5 | -0.231 | 0.00628 | -0.1134 | -36.7834
-6 | -0.1683 | 0.00612 | -0.1141 | -27.5
-5.5 | -0.1054 | 0.00596 | -0.115 | -17.6846
-5 | -0.0427 | 0.00582 | -0.1158 | -7.3368
-4.5 | 0.0201 | 0.00569 | -0.1167 | 3.5325
-4 | 0.0828 | 0.00556 | -0.1176 | 14.8921
-3.5 | 0.1453 | 0.00538 | -0.1186 | 27.0074
-2.5 | 0.2703 | 0.00508 | -0.1206 | 53.2087
-2 | 0.333 | 0.00489 | -0.1217 | 68.0982
-1.5 | 0.3952 | 0.00473 | -0.1228 | 83.5518
-1 | 0.4578 | 0.00444 | -0.124 | 103.1081
-0.5 | 0.5199 | 0.00436 | -0.125 | 119.2431
0 | 0.5819 | 0.00437 | -0.1259 | 133.1579
0.5 | 0.6441 | 0.00438 | -0.1269 | 147.0548
1 | 0.7059 | 0.00443 | -0.1278 | 159.3454
1.5 | 0.7674 | 0.00453 | -0.1286 | 169.404
2 | 0.8284 | 0.00466 | -0.1292 | 177.7682
2.5 | 0.8887 | 0.00484 | -0.1298 | 183.6157
3 | 0.9476 | 0.00509 | -0.1301 | 186.169
3.5 | 1.0065 | 0.00535 | -0.1304 | 188.1308
4 | 1.0635 | 0.00569 | -0.1304 | 186.9069
4.5 | 1.1163 | 0.00625 | -0.1296 | 178.608
5 | 1.1628 | 0.00707 | -0.1278 | 164.4696
5.5 | 1.208 | 0.00785 | -0.1256 | 153.8854
6 | 1.2552 | 0.00843 | -0.1238 | 148.8968
6.5 | 1.2997 | 0.00899 | -0.1214 | 144.5717
7 | 1.3301 | 0.0096 | -0.1162 | 138.5521
7.5 | 1.3602 | 0.01025 | -0.1112 | 132.7024
8 | 1.3883 | 0.01115 | -0.1063 | 124.5112
8.5 | 1.4162 | 0.01218 | -0.1016 | 116.2726
9 | 1.447 | 0.01322 | -0.0976 | 109.4554
9.5 | 1.4787 | 0.01432 | -0.0939 | 103.2612
10 | 1.5116 | 0.01544 | -0.0905 | 97.9016
10.5 | 1.5439 | 0.01667 | -0.0872 | 92.6155
11 | 1.5734 | 0.01813 | -0.0838 | 86.7843
11.5 | 1.6035 | 0.01965 | -0.0806 | 81.6031
12 | 1.6302 | 0.02149 | -0.0774 | 75.8585
12.5 | 1.6585 | 0.02338 | -0.0745 | 70.9367
13 | 1.6838 | 0.0256 | -0.0717 | 65.7734
13.5 | 1.7081 | 0.02802 | -0.069 | 60.96
14 | 1.7305 | 0.03073 | -0.0665 | 56.313
14.5 | 1.749 | 0.03392 | -0.0641 | 51.5625
15 | 1.7697 | 0.03708 | -0.062 | 47.7265
15.5 | 1.7879 | 0.0406 | -0.0602 | 44.0369
16 | 1.8021 | 0.04461 | -0.0585 | 40.3968
18 | 1.846 | 0.06345 | -0.0546 | 29.0938
18.5 | 1.8536 | 0.06907 | -0.0546 | 26.8365
19 | 1.8605 | 0.07498 | -0.0549 | 24.8133
19.5 | 1.8611 | 0.0818 | -0.0557 | 22.7518
20 | 1.8581 | 0.08931 | -0.057 | 20.8051

## 127. Re 14M Mach 0.50 (1)
BIGFOIL.COM POLAR EXPORT
NACA63-617 a=0.8
NACA63-617 a=0.8 |  |  |  | Cl Max: | 1.649 | at alpha= | 8.5 | deg
JavaFoil+Calcfoil stall+Eppler ext transition |  |  |  | L/D Max: | 150.598 | at alpha= | 2 | deg
Re: | 14000000 |  |  | Cd Min: | 0.00578 | at alpha= | -0.5 | deg
Mach: | 0.5 |  |  | Cl=0 at alpha= | -4.7 | deg
|  |  |  | @ Cl=0.1, Cd= | 0.0067496
|  |  |  | @ Cl=0.4, Cd= | 0.0061941
|  |  |  | @ Cl=0.6, Cd= | 0.00578
alpha (deg) | Cl | Cd | Cm | Cl/Cd
-20 | -0.88 | 0.16397 | -0.061 | -5.367
-19.5 | -0.851 | 0.16 | -0.061 | -5.317
-19 | -0.821 | 0.1569 | -0.06 | -5.234
-18.5 | -0.792 | 0.14944 | -0.06 | -5.298
-18 | -0.764 | 0.14289 | -0.06 | -5.348
-17.5 | -0.737 | 0.1302 | -0.062 | -5.661
-17 | -0.707 | 0.12703 | -0.061 | -5.567
-16.5 | -0.681 | 0.1107 | -0.064 | -6.152
-16 | -0.653 | 0.10411 | -0.064 | -6.27
-15.5 | -0.622 | 0.1089 | -0.063 | -5.712
-15 | -0.594 | 0.10125 | -0.064 | -5.866
-14.5 | -0.565 | 0.09593 | -0.064 | -5.891
-14 | -0.544 | 0.0801 | -0.072 | -6.797
-13.5 | -0.548 | 0.04507 | -0.091 | -12.169
-13 | -0.475 | 0.09155 | -0.058 | -5.191
-12.5 | -0.447 | 0.0846 | -0.06 | -5.287
-12 | -0.422 | 0.07381 | -0.066 | -5.715
-11.5 | -0.416 | 0.04522 | -0.089 | -9.194
-11 | -0.412 | 0.02203 | -0.102 | -18.68
-10.5 | -0.331 | 0.07763 | -0.054 | -4.264
-10 | -0.303 | 0.06661 | -0.058 | -4.554
-9.5 | -0.413 | 0.05396 | -0.074 | -7.664
-9 | -0.481 | 0.01708 | -0.106 | -28.178
-8.5 | -0.454 | 0.0134 | -0.109 | -33.898
-8 | -0.413 | 0.00947 | -0.112 | -43.633
-7.5 | -0.375 | 0.00758 | -0.118 | -49.44
-7 | -0.313 | 0.00715 | -0.119 | -43.802
-6.5 | -0.248 | 0.00757 | -0.12 | -32.79
-6 | -0.181 | 0.00734 | -0.121 | -24.629
-5.5 | -0.112 | 0.00719 | -0.121 | -15.585
-5 | -0.042 | 0.00703 | -0.122 | -5.996
-4.5 | 0.028 | 0.00689 | -0.123 | 4.129
-4 | 0.099 | 0.00675 | -0.124 | 14.737
-3.5 | 0.171 | 0.00672 | -0.124 | 25.427
-3 | 0.242 | 0.00643 | -0.125 | 37.656
-2.5 | 0.315 | 0.00637 | -0.126 | 49.368
-2 | 0.386 | 0.0062 | -0.127 | 62.264
-1.5 | 0.457 | 0.00617 | -0.127 | 74.115
-1 | 0.529 | 0.00619 | -0.128 | 85.423
-0.5 | 0.6 | 0.00578 | -0.129 | 103.807
0 | 0.671 | 0.00622 | -0.129 | 107.892
0.5 | 0.743 | 0.00641 | -0.13 | 115.93
1 | 0.814 | 0.0066 | -0.131 | 123.218
1.5 | 0.885 | 0.00688 | -0.132 | 128.679
2 | 0.95 | 0.00631 | -0.131 | 150.598
2.5 | 1.017 | 0.00778 | -0.132 | 130.754
3 | 1.076 | 0.00824 | -0.132 | 130.619
3.5 | 1.143 | 0.00875 | -0.133 | 130.583
4 | 1.209 | 0.00934 | -0.133 | 129.445
4.5 | 1.273 | 0.01018 | -0.133 | 125.044
5 | 1.336 | 0.01118 | -0.134 | 119.558
5.5 | 1.397 | 0.01217 | -0.134 | 114.764
6 | 1.454 | 0.01309 | -0.134 | 111.112
6.5 | 1.507 | 0.01396 | -0.135 | 107.988
7 | 1.555 | 0.0159 | -0.135 | 97.768
7.5 | 1.598 | 0.01696 | -0.135 | 94.217
8 | 1.631 | 0.01818 | -0.136 | 89.748
8.5 | 1.649 | 0.01951 | -0.136 | 84.484
9 | 1.644 | 0.02101 | -0.136 | 78.252
9.5 | 1.602 | 0.02285 | -0.137 | 70.101
10 | 1.468 | 0.02548 | -0.137 | 57.609
10.5 | 1.01 | 0.02977 | -0.136 | 33.923
11 | 1.041 | 0.03001 | -0.137 | 34.698
11.5 | 1.062 | 0.03586 | -0.135 | 29.605
12 | 1.097 | 0.03426 | -0.137 | 32.031
12.5 | 1.12 | 0.0391 | -0.136 | 28.642
13 | 1.152 | 0.03877 | -0.136 | 29.714
13.5 | 1.177 | 0.0429 | -0.136 | 27.427

## 128. Re 14M Mach 0.50 (2)
BIGFOIL.COM POLAR EXPORT
NACA63-617 a=0.8
NACA63-617 a=0.8 |  |  |  | Cl Max: | 1.7266 | at alpha= | 14 | deg
XFOIL ncrit=9 |  |  |  | L/D Max: | 205.385 | at alpha= | 3 | deg
Re: | 14000000 |  |  | Cd Min: | 0.18905 | at alpha= | 19 | deg
Mach: | 0.5 |  |  | Cl=0 at alpha= | -4.6102 | deg
|  |  |  | @ Cl=0.1, Cd= | 0.0058969
|  |  |  | @ Cl=0.4, Cd= | 0.0051137
|  |  |  | @ Cl=0.6, Cd= | 0.00456
alpha (deg) | Cl | Cd | Cm | Cl/Cd
-10 | -0.816 | 0.01166 | -0.1428 | -69.9828
-9.5 | -0.7548 | 0.00952 | -0.1385 | -79.2857
-9 | -0.6746 | 0.00889 | -0.1362 | -75.883
-8.5 | -0.5947 | 0.00839 | -0.1344 | -70.882
-8 | -0.5158 | 0.00797 | -0.1331 | -64.7177
-7.5 | -0.4378 | 0.00756 | -0.1322 | -57.9101
-7 | -0.3605 | 0.0072 | -0.1317 | -50.0694
-6.5 | -0.2839 | 0.00692 | -0.1314 | -41.026
-6 | -0.2079 | 0.00666 | -0.1314 | -31.2162
-5.5 | -0.1326 | 0.00643 | -0.1316 | -20.6221
-5 | -0.058 | 0.00624 | -0.132 | -9.2949
-4.5 | 0.0164 | 0.00605 | -0.1326 | 2.7107
-4 | 0.09 | 0.00592 | -0.1333 | 15.2027
-3.5 | 0.1636 | 0.00575 | -0.1341 | 28.4522
-3 | 0.2363 | 0.00555 | -0.135 | 42.5766
-2.5 | 0.309 | 0.00535 | -0.1361 | 57.757
-2 | 0.3815 | 0.00517 | -0.1372 | 73.7911
-1.5 | 0.4538 | 0.00495 | -0.1384 | 91.6768
-1 | 0.5259 | 0.00466 | -0.1398 | 112.8541
-0.5 | 0.5981 | 0.00456 | -0.1409 | 131.1623
0 | 0.6702 | 0.00456 | -0.1419 | 146.9737
0.5 | 0.7419 | 0.00462 | -0.1429 | 160.5844
1 | 0.8136 | 0.00468 | -0.1437 | 173.8462
1.5 | 0.8847 | 0.00481 | -0.1444 | 183.9293
2 | 0.9557 | 0.00493 | -0.1449 | 193.854
2.5 | 1.0267 | 0.00507 | -0.1453 | 202.5049
3 | 1.0947 | 0.00533 | -0.1451 | 205.3846
3.5 | 1.1604 | 0.00566 | -0.1444 | 205.0177
4 | 1.2228 | 0.00608 | -0.1429 | 201.1184
4.5 | 1.2797 | 0.00659 | -0.1403 | 194.1882
5 | 1.3122 | 0.00739 | -0.1333 | 177.5643
5.5 | 1.3248 | 0.0086 | -0.1233 | 154.0465
6 | 1.3403 | 0.01018 | -0.1147 | 131.6601
6.5 | 1.3639 | 0.01178 | -0.1077 | 115.781
7 | 1.3934 | 0.01339 | -0.1018 | 104.0627
7.5 | 1.4196 | 0.01531 | -0.0959 | 92.7237
8 | 1.4452 | 0.0175 | -0.0903 | 82.5829
8.5 | 1.4637 | 0.02032 | -0.0845 | 72.0325
9 | 1.4839 | 0.0234 | -0.0795 | 63.4145
9.5 | 1.5146 | 0.02613 | -0.0756 | 57.964
10 | 1.5426 | 0.02926 | -0.0718 | 52.7204
10.5 | 1.5734 | 0.03239 | -0.0684 | 48.5767
11 | 1.601 | 0.03595 | -0.0651 | 44.5341
11.5 | 1.6259 | 0.03989 | -0.0619 | 40.7596
12 | 1.6521 | 0.04397 | -0.0591 | 37.5733
12.5 | 1.6751 | 0.04851 | -0.0565 | 34.531
13 | 1.6945 | 0.05361 | -0.0542 | 31.6079
13.5 | 1.7139 | 0.05893 | -0.0521 | 29.0837
14 | 1.7266 | 0.06515 | -0.0504 | 26.5019
14.5 | 1.723 | 0.07321 | -0.0497 | 23.535
15 | 1.7059 | 0.08302 | -0.0503 | 20.5481
15.5 | 1.6773 | 0.09457 | -0.0526 | 17.7361
16 | 1.6442 | 0.10719 | -0.0565 | 15.3391
16.5 | 1.6108 | 0.12038 | -0.0618 | 13.381
17 | 1.5797 | 0.13386 | -0.0683 | 11.8011
17.5 | 1.55 | 0.14752 | -0.076 | 10.507
18 | 1.5231 | 0.16131 | -0.0845 | 9.4421
18.5 | 1.4979 | 0.17523 | -0.094 | 8.5482
19 | 1.4759 | 0.18905 | -0.1039 | 7.8069

## 129. Re 16M Mach 0.00 (1)
BIGFOIL.COM POLAR EXPORT
NACA63-617 a=0.8
NACA63-617 a=0.8 |  |  |  | Cl Max: | 1.793 | at alpha= | 13.5 | deg
JavaFoil+Calcfoil stall+Eppler ext transition |  |  |  | L/D Max: | 149.059 | at alpha= | 4.5 | deg
Re: | 16000000 |  |  | Cd Min: | 0.00529 | at alpha= | -1 | deg
Mach: | 0 |  |  | Cl=0 at alpha= | -4.7016 | deg
|  |  |  | @ Cl=0.1, Cd= | 0.0062258
|  |  |  | @ Cl=0.4, Cd= | 0.0057016
|  |  |  | @ Cl=0.6, Cd= | 0.0057331
alpha (deg) | Cl | Cd | Cm | Cl/Cd
-20 | -0.723 | 0.13593 | -0.055 | -5.32
-19.5 | -0.738 | 0.12777 | -0.057 | -5.774
-19 | -0.751 | 0.11965 | -0.058 | -6.279
-18.5 | -0.765 | 0.11003 | -0.06 | -6.952
-18 | -0.781 | 0.09627 | -0.064 | -8.114
-17.5 | -0.786 | 0.09386 | -0.064 | -8.372
-17 | -0.813 | 0.06872 | -0.071 | -11.832
-16.5 | -0.829 | 0.05476 | -0.075 | -15.141
-16 | -0.836 | 0.04692 | -0.077 | -17.808
-15.5 | -0.84 | 0.03935 | -0.08 | -21.346
-15 | -0.84 | 0.03322 | -0.082 | -25.285
-14.5 | -0.836 | 0.02777 | -0.084 | -30.119
-14 | -0.828 | 0.02341 | -0.085 | -35.368
-13.5 | -0.813 | 0.02075 | -0.087 | -39.154
-13 | -0.793 | 0.01823 | -0.088 | -43.526
-12.5 | -0.77 | 0.01622 | -0.089 | -47.437
-12 | -0.741 | 0.01455 | -0.091 | -50.971
-11.5 | -0.709 | 0.01303 | -0.092 | -54.447
-11 | -0.673 | 0.01058 | -0.093 | -63.62
-10.5 | -0.647 | 0.01033 | -0.097 | -62.617
-10 | -0.611 | 0.00752 | -0.099 | -81.254
-9.5 | -0.561 | 0.00722 | -0.1 | -77.672
-9 | -0.508 | 0.00699 | -0.1 | -72.686
-8.5 | -0.452 | 0.00673 | -0.101 | -67.147
-8 | -0.395 | 0.00649 | -0.102 | -60.892
-7.5 | -0.337 | 0.00635 | -0.102 | -53.126
-7 | -0.279 | 0.00617 | -0.103 | -45.153
-6.5 | -0.219 | 0.00666 | -0.104 | -32.881
-6 | -0.159 | 0.00655 | -0.104 | -24.223
-5.5 | -0.098 | 0.00648 | -0.105 | -15.115
-5 | -0.037 | 0.00639 | -0.106 | -5.748
-4.5 | 0.025 | 0.00627 | -0.106 | 3.941
-4 | 0.086 | 0.00628 | -0.107 | 13.753
-3.5 | 0.148 | 0.00604 | -0.108 | 24.518
-3 | 0.21 | 0.00599 | -0.108 | 35.063
-2.5 | 0.272 | 0.00592 | -0.109 | 46.025
-2 | 0.334 | 0.00584 | -0.11 | 57.294
-1.5 | 0.396 | 0.00573 | -0.11 | 69.153
-1 | 0.458 | 0.00529 | -0.111 | 86.531
-0.5 | 0.52 | 0.00573 | -0.111 | 90.673
0 | 0.581 | 0.00573 | -0.112 | 101.452
0.5 | 0.643 | 0.00574 | -0.113 | 112.07
1 | 0.705 | 0.0059 | -0.113 | 119.486
1.5 | 0.766 | 0.00607 | -0.114 | 126.19
2 | 0.828 | 0.00647 | -0.115 | 127.992
2.5 | 0.889 | 0.00669 | -0.115 | 132.864
3 | 0.945 | 0.007 | -0.116 | 135.123
3.5 | 1.006 | 0.00736 | -0.116 | 136.586
4 | 1.066 | 0.00778 | -0.117 | 137.041
4.5 | 1.122 | 0.00752 | -0.117 | 149.059
5 | 1.177 | 0.00872 | -0.117 | 135.053
5.5 | 1.233 | 0.00923 | -0.118 | 133.545
6 | 1.287 | 0.00976 | -0.118 | 131.833
6.5 | 1.34 | 0.01022 | -0.118 | 131.149
7 | 1.391 | 0.01071 | -0.119 | 129.924
7.5 | 1.441 | 0.0118 | -0.119 | 122.061
8 | 1.489 | 0.01235 | -0.119 | 120.543
8.5 | 1.534 | 0.01292 | -0.119 | 118.689
9 | 1.577 | 0.01351 | -0.12 | 116.686
9.5 | 1.617 | 0.01414 | -0.12 | 114.355
10 | 1.655 | 0.01478 | -0.12 | 111.942
10.5 | 1.689 | 0.01547 | -0.121 | 109.183
11 | 1.717 | 0.01619 | -0.121 | 106.06
11.5 | 1.741 | 0.01706 | -0.121 | 102.032
12 | 1.761 | 0.01796 | -0.122 | 98.055
12.5 | 1.776 | 0.01884 | -0.122 | 94.287
13 | 1.787 | 0.0198 | -0.122 | 90.222
13.5 | 1.793 | 0.02083 | -0.122 | 86.069
14 | 1.792 | 0.02198 | -0.122 | 81.495
14.5 | 1.784 | 0.02319 | -0.123 | 76.904
15 | 1.771 | 0.0245 | -0.123 | 72.265
15.5 | 1.753 | 0.02597 | -0.123 | 67.505
16 | 1.73 | 0.02757 | -0.123 | 62.763
16.5 | 1.703 | 0.02932 | -0.123 | 58.081
17 | 1.671 | 0.03121 | -0.123 | 53.552
17.5 | 1.635 | 0.03357 | -0.123 | 48.71
18 | 1.597 | 0.03589 | -0.123 | 44.509
18.5 | 1.556 | 0.03879 | -0.122 | 40.106

## 130. Re 16M Mach 0.00 (2)
BIGFOIL.COM POLAR EXPORT
NACA63-617 a=0.8
NACA63-617 a=0.8 |  |  |  | Cl Max: | 1.9198 | at alpha= | 20 | deg
XFOIL ncrit=9 |  |  |  | L/D Max: | 180.833 | at alpha= | 4 | deg
Re: | 16000000 |  |  | Cd Min: | 0.06303 | at alpha= | 20 | deg
Mach: | 0 |  |  | Cl=0 at alpha= | -4.6714 | deg
|  |  |  | @ Cl=0.1, Cd= | 0.0053413
|  |  |  | @ Cl=0.4, Cd= | 0.0045932
|  |  |  | @ Cl=0.6, Cd= | 0.0043175
alpha (deg) | Cl | Cd | Cm | Cl/Cd
-20 | -1.3155 | 0.03758 | -0.1103 | -35.0053
-19.5 | -1.3203 | 0.03268 | -0.1114 | -40.4009
-19 | -1.3085 | 0.02948 | -0.1118 | -44.386
-18.5 | -1.3011 | 0.02615 | -0.1116 | -49.7553
-18 | -1.2923 | 0.02317 | -0.1109 | -55.7747
-17.5 | -1.278 | 0.02071 | -0.1099 | -61.7093
-17 | -1.2671 | 0.01827 | -0.1082 | -69.3541
-16.5 | -1.262 | 0.01602 | -0.1051 | -78.7765
-16 | -1.2491 | 0.01468 | -0.1014 | -85.0886
-15.5 | -1.2112 | 0.01367 | -0.1002 | -88.6028
-15 | -1.1674 | 0.01285 | -0.0996 | -90.8482
-14.5 | -1.1196 | 0.01215 | -0.0994 | -92.1481
-14 | -1.0693 | 0.01155 | -0.0994 | -92.5801
-13.5 | -1.0175 | 0.011 | -0.0995 | -92.5
-13 | -0.9647 | 0.01046 | -0.0997 | -92.2275
-12.5 | -0.9113 | 0.00986 | -0.1001 | -92.4239
-12 | -0.8569 | 0.00932 | -0.1005 | -91.9421
-11.5 | -0.8045 | 0.00841 | -0.1008 | -95.6599
-11 | -0.7473 | 0.00809 | -0.1015 | -92.3733
-10.5 | -0.6897 | 0.00777 | -0.1022 | -88.7645
-10 | -0.632 | 0.00746 | -0.1029 | -84.7185
-9.5 | -0.5735 | 0.00722 | -0.1037 | -79.4321
-9 | -0.5148 | 0.007 | -0.1045 | -73.5429
-8.5 | -0.456 | 0.00678 | -0.1053 | -67.2566
-8 | -0.3969 | 0.00655 | -0.1062 | -60.5954
-7.5 | -0.3376 | 0.00638 | -0.1071 | -52.9154
-7 | -0.2783 | 0.0062 | -0.1079 | -44.8871
-6.5 | -0.2186 | 0.00604 | -0.1089 | -36.1921
-6 | -0.159 | 0.00588 | -0.1098 | -27.0408
-5.5 | -0.0992 | 0.00576 | -0.1107 | -17.2222
-5 | -0.0393 | 0.00563 | -0.1116 | -6.9805
-4.5 | 0.0205 | 0.00552 | -0.1126 | 3.7138
-4 | 0.0806 | 0.00539 | -0.1136 | 14.9536
-3.5 | 0.1403 | 0.00524 | -0.1145 | 26.7748
-3 | 0.2004 | 0.00508 | -0.1155 | 39.4488
-2.5 | 0.2602 | 0.00496 | -0.1165 | 52.4597
-2 | 0.3203 | 0.00481 | -0.1176 | 66.5904
-1.5 | 0.3801 | 0.00466 | -0.1186 | 81.5665
-1 | 0.4397 | 0.00446 | -0.1197 | 98.5874
-0.5 | 0.4995 | 0.0043 | -0.1207 | 116.1628
0 | 0.5591 | 0.00429 | -0.1217 | 130.3263
0.5 | 0.6185 | 0.00433 | -0.1226 | 142.8406
1 | 0.6779 | 0.00435 | -0.1235 | 155.8391
1.5 | 0.7368 | 0.00444 | -0.1243 | 165.9459
2 | 0.7947 | 0.00462 | -0.1249 | 172.013
2.5 | 0.8523 | 0.0048 | -0.1255 | 177.5625
3 | 0.9088 | 0.00506 | -0.1259 | 179.6047
3.5 | 0.9644 | 0.00537 | -0.1262 | 179.5903
4 | 1.0199 | 0.00564 | -0.1265 | 180.8333
5 | 1.1161 | 0.00709 | -0.1245 | 157.4189
5.5 | 1.1663 | 0.00757 | -0.1239 | 154.0687
6 | 1.2153 | 0.00806 | -0.123 | 150.7816
6.5 | 1.2628 | 0.00856 | -0.1219 | 147.5234
7 | 1.3095 | 0.00902 | -0.1206 | 145.1774
7.5 | 1.3528 | 0.00955 | -0.1188 | 141.6545
8 | 1.386 | 0.01013 | -0.1149 | 136.8213
8.5 | 1.4101 | 0.01079 | -0.1095 | 130.6858
9 | 1.4415 | 0.01145 | -0.1057 | 125.8952
9.5 | 1.4736 | 0.01217 | -0.1023 | 121.0846
10 | 1.5063 | 0.01295 | -0.0992 | 116.3166
10.5 | 1.54 | 0.01375 | -0.0964 | 112
11 | 1.5707 | 0.01473 | -0.0933 | 106.6327
11.5 | 1.6029 | 0.0157 | -0.0907 | 102.0955
12 | 1.6313 | 0.01691 | -0.0876 | 96.4695
12.5 | 1.6603 | 0.01815 | -0.0849 | 91.4766
13 | 1.6867 | 0.01961 | -0.082 | 86.0122
13.5 | 1.7115 | 0.02126 | -0.0792 | 80.5033
14 | 1.7369 | 0.02297 | -0.0767 | 75.616
14.5 | 1.7594 | 0.02501 | -0.0742 | 70.3479
15 | 1.7807 | 0.02724 | -0.0719 | 65.3708
15.5 | 1.8028 | 0.02953 | -0.0698 | 61.0498
16 | 1.8224 | 0.03215 | -0.0679 | 56.6843
17 | 1.8518 | 0.03819 | -0.064 | 48.4891
17.5 | 1.8676 | 0.04155 | -0.0627 | 44.9483
18 | 1.8821 | 0.04515 | -0.0617 | 41.6855
18.5 | 1.8908 | 0.04949 | -0.0607 | 38.2057
19 | 1.9014 | 0.05376 | -0.0601 | 35.3683
19.5 | 1.9114 | 0.05825 | -0.0598 | 32.8137
20 | 1.9198 | 0.06303 | -0.0597 | 30.4585

## 131. Re 16M Mach 0.10 (1)
BIGFOIL.COM POLAR EXPORT
NACA63-617 a=0.8
NACA63-617 a=0.8 |  |  |  | Cl Max: | 1.785 | at alpha= | 13.5 | deg
JavaFoil+Calcfoil stall+Eppler ext transition |  |  |  | L/D Max: | 148.26 | at alpha= | 4.5 | deg
Re: | 16000000 |  |  | Cd Min: | 0.00532 | at alpha= | -1 | deg
Mach: | 0.1 |  |  | Cl=0 at alpha= | -4.7016 | deg
|  |  |  | @ Cl=0.1, Cd= | 0.0062439
|  |  |  | @ Cl=0.4, Cd= | 0.0057265
|  |  |  | @ Cl=0.6, Cd= | 0.00574
alpha (deg) | Cl | Cd | Cm | Cl/Cd
-20 | -0.677 | 0.14151 | -0.054 | -4.784
-19.5 | -0.695 | 0.13325 | -0.055 | -5.212
-19 | -0.711 | 0.12546 | -0.057 | -5.667
-18.5 | -0.727 | 0.11655 | -0.059 | -6.235
-18 | -0.743 | 0.10499 | -0.062 | -7.081
-17.5 | -0.752 | 0.10113 | -0.062 | -7.44
-17 | -0.775 | 0.08093 | -0.068 | -9.578
-16.5 | -0.795 | 0.06477 | -0.073 | -12.271
-16 | -0.809 | 0.05275 | -0.076 | -15.337
-15.5 | -0.822 | 0.04123 | -0.079 | -19.929
-15 | -0.825 | 0.03459 | -0.082 | -23.846
-14.5 | -0.823 | 0.02962 | -0.083 | -27.776
-14 | -0.818 | 0.02461 | -0.085 | -33.213
-13.5 | -0.805 | 0.02167 | -0.087 | -37.12
-13 | -0.788 | 0.01894 | -0.088 | -41.596
-12.5 | -0.765 | 0.01683 | -0.09 | -45.49
-12 | -0.739 | 0.01496 | -0.091 | -49.398
-11.5 | -0.708 | 0.01337 | -0.092 | -52.962
-11 | -0.673 | 0.01081 | -0.093 | -62.235
-10.5 | -0.644 | 0.01055 | -0.096 | -61.052
-10 | -0.612 | 0.00755 | -0.099 | -81.111
-9.5 | -0.562 | 0.00734 | -0.1 | -76.575
-9 | -0.51 | 0.00699 | -0.101 | -72.891
-8.5 | -0.454 | 0.00678 | -0.102 | -66.906
-8 | -0.397 | 0.00655 | -0.102 | -60.592
-7.5 | -0.339 | 0.00636 | -0.103 | -53.248
-7 | -0.28 | 0.00618 | -0.104 | -45.289
-6.5 | -0.22 | 0.00671 | -0.104 | -32.773
-6 | -0.159 | 0.00658 | -0.105 | -24.224
-5.5 | -0.098 | 0.00648 | -0.106 | -15.183
-5 | -0.037 | 0.0064 | -0.106 | -5.771
-4.5 | 0.025 | 0.00632 | -0.107 | 3.934
-4 | 0.087 | 0.00629 | -0.108 | 13.811
-3.5 | 0.149 | 0.00607 | -0.108 | 24.538
-3 | 0.211 | 0.006 | -0.109 | 35.194
-2.5 | 0.274 | 0.00594 | -0.11 | 46.133
-2 | 0.336 | 0.00587 | -0.11 | 57.272
-1.5 | 0.398 | 0.00574 | -0.111 | 69.417
-1 | 0.46 | 0.00532 | -0.111 | 86.511
-0.5 | 0.522 | 0.00574 | -0.112 | 91.006
0 | 0.584 | 0.00574 | -0.113 | 101.817
0.5 | 0.646 | 0.00574 | -0.113 | 112.546
1 | 0.708 | 0.0059 | -0.114 | 120.03
1.5 | 0.77 | 0.00612 | -0.115 | 125.83
2 | 0.832 | 0.00648 | -0.115 | 128.479
2.5 | 0.894 | 0.00675 | -0.116 | 132.327
3 | 0.95 | 0.00706 | -0.116 | 134.534
3.5 | 1.011 | 0.00745 | -0.117 | 135.68
4 | 1.071 | 0.0078 | -0.117 | 137.282
4.5 | 1.126 | 0.0076 | -0.117 | 148.26
5 | 1.182 | 0.0088 | -0.118 | 134.367
5.5 | 1.238 | 0.00933 | -0.118 | 132.761
6 | 1.292 | 0.00984 | -0.118 | 131.32
6.5 | 1.346 | 0.0103 | -0.119 | 130.653
7 | 1.397 | 0.01082 | -0.119 | 129.196
7.5 | 1.446 | 0.01194 | -0.119 | 121.185
8 | 1.495 | 0.01249 | -0.12 | 119.648
8.5 | 1.54 | 0.01307 | -0.12 | 117.846
9 | 1.583 | 0.01367 | -0.12 | 115.754
9.5 | 1.623 | 0.01432 | -0.121 | 113.305
10 | 1.659 | 0.015 | -0.121 | 110.588
10.5 | 1.692 | 0.01568 | -0.121 | 107.914
11 | 1.72 | 0.01641 | -0.122 | 104.758
11.5 | 1.742 | 0.01732 | -0.122 | 100.576
12 | 1.76 | 0.01825 | -0.122 | 96.466
12.5 | 1.773 | 0.01915 | -0.122 | 92.588
13 | 1.782 | 0.02014 | -0.123 | 88.489
13.5 | 1.785 | 0.0212 | -0.123 | 84.197
14 | 1.781 | 0.0224 | -0.123 | 79.492
14.5 | 1.769 | 0.02367 | -0.123 | 74.746
15 | 1.752 | 0.02506 | -0.123 | 69.913
15.5 | 1.73 | 0.02657 | -0.123 | 65.103
16 | 1.702 | 0.02832 | -0.124 | 60.11
16.5 | 1.669 | 0.03026 | -0.123 | 55.165
17 | 1.632 | 0.03226 | -0.123 | 50.576
17.5 | 1.59 | 0.03522 | -0.123 | 45.132
18 | 1.546 | 0.03771 | -0.123 | 40.997
18.5 | 1.5 | 0.04049 | -0.123 | 37.04

## 132. Re 16M Mach 0.10 (2)
BIGFOIL.COM POLAR EXPORT
NACA63-617 a=0.8
NACA63-617 a=0.8 |  |  |  | Cl Max: | 1.9131 | at alpha= | 20 | deg
XFOIL ncrit=9 |  |  |  | L/D Max: | 181.699 | at alpha= | 4 | deg
Re: | 16000000 |  |  | Cd Min: | 0.06661 | at alpha= | 20 | deg
Mach: | 0.1 |  |  | Cl=0 at alpha= | -4.6694 | deg
|  |  |  | @ Cl=0.1, Cd= | 0.0053556
|  |  |  | @ Cl=0.4, Cd= | 0.0046046
|  |  |  | @ Cl=0.6, Cd= | 0.0043187
alpha (deg) | Cl | Cd | Cm | Cl/Cd
-20 | -1.2911 | 0.04182 | -0.1115 | -30.8728
-19.5 | -1.2995 | 0.03611 | -0.1133 | -35.9873
-19 | -1.2894 | 0.03247 | -0.1141 | -39.7105
-18.5 | -1.2852 | 0.02864 | -0.1144 | -44.8743
-18 | -1.2793 | 0.02523 | -0.114 | -50.7055
-17.5 | -1.2673 | 0.02243 | -0.1132 | -56.5002
-17 | -1.2576 | 0.01971 | -0.1117 | -63.8052
-16.5 | -1.2462 | 0.01738 | -0.1096 | -71.7031
-16 | -1.2497 | 0.01537 | -0.1049 | -81.3077
-15.5 | -1.2162 | 0.01423 | -0.1031 | -85.4673
-15 | -1.1751 | 0.01327 | -0.1021 | -88.5531
-14.5 | -1.1286 | 0.01247 | -0.1015 | -90.5052
-14 | -1.0787 | 0.0118 | -0.1013 | -91.4153
-13.5 | -1.0267 | 0.01121 | -0.1012 | -91.5879
-13 | -0.9732 | 0.01067 | -0.1013 | -91.209
-12.5 | -0.9193 | 0.01007 | -0.1015 | -91.291
-12 | -0.8643 | 0.00952 | -0.1018 | -90.7878
-11.5 | -0.8113 | 0.00862 | -0.1021 | -94.1183
-11 | -0.7544 | 0.00816 | -0.1026 | -92.451
-10.5 | -0.696 | 0.00785 | -0.1032 | -88.6624
-10 | -0.6377 | 0.00753 | -0.1039 | -84.6879
-9.5 | -0.5787 | 0.00726 | -0.1046 | -79.7107
-9 | -0.5193 | 0.00704 | -0.1054 | -73.7642
-8.5 | -0.46 | 0.00682 | -0.1061 | -67.4487
-8 | -0.4004 | 0.00659 | -0.1069 | -60.7587
-7.5 | -0.3405 | 0.0064 | -0.1078 | -53.2031
-7 | -0.2806 | 0.00623 | -0.1086 | -45.0401
-6.5 | -0.2205 | 0.00606 | -0.1095 | -36.3861
-6 | -0.1604 | 0.0059 | -0.1104 | -27.1864
-5.5 | -0.1002 | 0.00578 | -0.1113 | -17.3356
-5 | -0.0398 | 0.00564 | -0.1123 | -7.0567
-4.5 | 0.0204 | 0.00554 | -0.1132 | 3.6823
-4 | 0.0809 | 0.0054 | -0.1142 | 14.9815
-3.5 | 0.1411 | 0.00526 | -0.1152 | 26.8251
-3 | 0.2016 | 0.00509 | -0.1162 | 39.6071
-2.5 | 0.2618 | 0.00496 | -0.1172 | 52.7823
-2 | 0.3223 | 0.00481 | -0.1182 | 67.0062
-1.5 | 0.3825 | 0.00466 | -0.1192 | 82.0815
-1 | 0.4425 | 0.00447 | -0.1203 | 98.9933
-0.5 | 0.5026 | 0.0043 | -0.1214 | 116.8837
0 | 0.5627 | 0.0043 | -0.1223 | 130.8605
0.5 | 0.6224 | 0.00433 | -0.1232 | 143.7413
1 | 0.6823 | 0.00436 | -0.1241 | 156.4908
1.5 | 0.7416 | 0.00445 | -0.1249 | 166.6517
2 | 0.7999 | 0.00462 | -0.1256 | 173.1385
2.5 | 0.8578 | 0.00481 | -0.1262 | 178.3368
3 | 0.9147 | 0.00507 | -0.1266 | 180.4142
3.5 | 0.9706 | 0.00538 | -0.1268 | 180.4089
4 | 1.0266 | 0.00565 | -0.1271 | 181.6991
4.5 | 1.0769 | 0.00628 | -0.1264 | 171.4809
5 | 1.1229 | 0.00711 | -0.125 | 157.9325
5.5 | 1.173 | 0.00761 | -0.1242 | 154.1393
6 | 1.2219 | 0.00811 | -0.1232 | 150.6658
6.5 | 1.2693 | 0.00861 | -0.122 | 147.4216
7 | 1.3155 | 0.00909 | -0.1205 | 144.7195
7.5 | 1.3581 | 0.00963 | -0.1184 | 141.028
8 | 1.3848 | 0.01023 | -0.1132 | 135.3666
8.5 | 1.4115 | 0.01094 | -0.1082 | 129.0219
9 | 1.443 | 0.01165 | -0.1045 | 123.8627
9.5 | 1.4759 | 0.0124 | -0.1012 | 119.0242
10 | 1.5087 | 0.01323 | -0.098 | 114.0363
10.5 | 1.5423 | 0.01408 | -0.0951 | 109.5384
11 | 1.5726 | 0.01512 | -0.0919 | 104.0079
11.5 | 1.6039 | 0.0162 | -0.0891 | 99.0062
12 | 1.6322 | 0.01748 | -0.086 | 93.3753
12.5 | 1.6619 | 0.01877 | -0.0833 | 88.5402
13 | 1.6878 | 0.02033 | -0.0804 | 83.0202
13.5 | 1.7126 | 0.02208 | -0.0776 | 77.5634
14 | 1.7373 | 0.02395 | -0.075 | 72.5386
14.5 | 1.7592 | 0.02616 | -0.0725 | 67.2477
15 | 1.7807 | 0.02851 | -0.0702 | 62.4588
15.5 | 1.8022 | 0.03099 | -0.0682 | 58.1542
16 | 1.8209 | 0.0338 | -0.0662 | 53.8728
17 | 1.8529 | 0.03989 | -0.0626 | 46.4502
17.5 | 1.8666 | 0.04359 | -0.0613 | 42.8217
18 | 1.8794 | 0.04755 | -0.0602 | 39.5247
18.5 | 1.8865 | 0.05223 | -0.0594 | 36.1191
19 | 1.8969 | 0.05673 | -0.0589 | 33.4373
19.5 | 1.9065 | 0.06144 | -0.0587 | 31.0303
20 | 1.9131 | 0.06661 | -0.0588 | 28.7209

## 133. Re 16M Mach 0.25 (1)
BIGFOIL.COM POLAR EXPORT
NACA63-617 a=0.8
NACA63-617 a=0.8 |  |  |  | Cl Max: | 1.744 | at alpha= | 12 | deg
JavaFoil+Calcfoil stall+Eppler ext transition |  |  |  | L/D Max: | 147.618 | at alpha= | 4 | deg
Re: | 16000000 |  |  | Cd Min: | 0.00533 | at alpha= | -1.5 | deg
Mach: | 0.25 |  |  | Cl=0 at alpha= | -4.7031 | deg
|  |  |  | @ Cl=0.1, Cd= | 0.0063362
|  |  |  | @ Cl=0.4, Cd= | 0.0053398
|  |  |  | @ Cl=0.6, Cd= | 0.0058298
alpha (deg) | Cl | Cd | Cm | Cl/Cd
-18 | -0.456 | 0.1343 | -0.052 | -3.392
-17.5 | -0.498 | 0.12673 | -0.053 | -3.932
-17 | -0.538 | 0.11741 | -0.055 | -4.581
-16.5 | -0.573 | 0.10914 | -0.057 | -5.252
-16 | -0.604 | 0.1005 | -0.06 | -6.012
-15.5 | -0.632 | 0.09113 | -0.063 | -6.93
-15 | -0.655 | 0.08089 | -0.067 | -8.102
-14.5 | -0.71 | 0.04309 | -0.081 | -16.486
-14 | -0.713 | 0.04429 | -0.081 | -16.094
-13.5 | -0.73 | 0.03233 | -0.085 | -22.583
-13 | -0.736 | 0.02512 | -0.088 | -29.278
-12.5 | -0.729 | 0.02116 | -0.09 | -34.458
-12 | -0.713 | 0.01895 | -0.092 | -37.622
-11.5 | -0.694 | 0.01564 | -0.094 | -44.377
-11 | -0.666 | 0.01394 | -0.095 | -47.787
-10.5 | -0.632 | 0.01246 | -0.096 | -50.728
-10 | -0.593 | 0.01002 | -0.098 | -59.2
-9.5 | -0.571 | 0.00757 | -0.103 | -75.451
-9 | -0.519 | 0.0073 | -0.104 | -71.099
-8.5 | -0.463 | 0.007 | -0.104 | -66.16
-8 | -0.406 | 0.00671 | -0.105 | -60.416
-7.5 | -0.347 | 0.0065 | -0.106 | -53.367
-7 | -0.287 | 0.00628 | -0.106 | -45.63
-6.5 | -0.225 | 0.00683 | -0.107 | -33.028
-6 | -0.164 | 0.00667 | -0.108 | -24.522
-5.5 | -0.101 | 0.00658 | -0.108 | -15.348
-5 | -0.038 | 0.00645 | -0.109 | -5.875
-4.5 | 0.026 | 0.00639 | -0.11 | 3.993
-4 | 0.089 | 0.00635 | -0.111 | 14.034
-3.5 | 0.153 | 0.00627 | -0.111 | 24.393
-3 | 0.217 | 0.00607 | -0.112 | 35.758
-2.5 | 0.281 | 0.00603 | -0.113 | 46.686
-2 | 0.345 | 0.0054 | -0.113 | 64.006
-1.5 | 0.409 | 0.00533 | -0.114 | 76.786
-1 | 0.473 | 0.00579 | -0.114 | 81.736
-0.5 | 0.537 | 0.00582 | -0.115 | 92.281
0 | 0.601 | 0.00583 | -0.116 | 102.994
0.5 | 0.664 | 0.00582 | -0.116 | 114.151
1 | 0.728 | 0.00601 | -0.117 | 121.113
1.5 | 0.791 | 0.00624 | -0.118 | 126.828
2 | 0.855 | 0.00665 | -0.118 | 128.467
2.5 | 0.918 | 0.0069 | -0.119 | 133.026
3 | 0.976 | 0.00728 | -0.12 | 134.042
3.5 | 1.038 | 0.00771 | -0.12 | 134.589
4 | 1.095 | 0.00742 | -0.12 | 147.618
4.5 | 1.153 | 0.00854 | -0.12 | 135.014
5 | 1.211 | 0.00915 | -0.121 | 132.313
5.5 | 1.268 | 0.00976 | -0.121 | 129.956
6 | 1.323 | 0.01033 | -0.121 | 128.167
6.5 | 1.377 | 0.01082 | -0.122 | 127.256
7 | 1.429 | 0.01144 | -0.122 | 124.971
7.5 | 1.478 | 0.01262 | -0.122 | 117.103
8 | 1.526 | 0.01327 | -0.123 | 114.998
8.5 | 1.57 | 0.01391 | -0.123 | 112.842
9 | 1.61 | 0.01464 | -0.123 | 110.009
9.5 | 1.647 | 0.01535 | -0.124 | 107.334
10 | 1.68 | 0.01613 | -0.124 | 104.117
10.5 | 1.707 | 0.01699 | -0.124 | 100.513
11 | 1.726 | 0.01794 | -0.125 | 96.212
11.5 | 1.738 | 0.01903 | -0.125 | 91.365
12 | 1.744 | 0.02007 | -0.125 | 86.907
12.5 | 1.742 | 0.0212 | -0.125 | 82.19
13 | 1.732 | 0.02244 | -0.126 | 77.191
13.5 | 1.714 | 0.02381 | -0.126 | 72.013
14 | 1.684 | 0.02551 | -0.126 | 65.987
14.5 | 1.641 | 0.02728 | -0.126 | 60.164
15 | 1.589 | 0.02926 | -0.126 | 54.3
15.5 | 1.526 | 0.03173 | -0.126 | 48.095
16 | 1.455 | 0.03453 | -0.125 | 42.153
16.5 | 1.377 | 0.03787 | -0.125 | 36.352
17 | 1.292 | 0.04131 | -0.125 | 31.265

## 134. Re 16M Mach 0.25 (2)
BIGFOIL.COM POLAR EXPORT
NACA63-617 a=0.8
NACA63-617 a=0.8 |  |  |  | Cl Max: | 1.8765 | at alpha= | 19.5 | deg
XFOIL ncrit=9 |  |  |  | L/D Max: | 186.952 | at alpha= | 3.5 | deg
Re: | 16000000 |  |  | Cd Min: | 0.08713 | at alpha= | 20 | deg
Mach: | 0.25 |  |  | Cl=0 at alpha= | -4.6595 | deg
|  |  |  | @ Cl=0.1, Cd= | 0.0054288
|  |  |  | @ Cl=0.4, Cd= | 0.0046855
|  |  |  | @ Cl=0.6, Cd= | 0.0043414
alpha (deg) | Cl | Cd | Cm | Cl/Cd
-20 | -1.0894 | 0.07645 | -0.1032 | -14.2498
-19.5 | -1.1362 | 0.0636 | -0.1122 | -17.8648
-19 | -1.1562 | 0.05476 | -0.1176 | -21.114
-18.5 | -1.1775 | 0.04644 | -0.1221 | -25.3553
-18 | -1.1866 | 0.04 | -0.1248 | -29.665
-17.5 | -1.192 | 0.03446 | -0.1263 | -34.5908
-17 | -1.199 | 0.0294 | -0.1268 | -40.7823
-16.5 | -1.1965 | 0.02544 | -0.1262 | -47.0322
-16 | -1.1852 | 0.0223 | -0.125 | -53.148
-15.5 | -1.1736 | 0.01949 | -0.123 | -60.2155
-15 | -1.1617 | 0.01701 | -0.1202 | -68.2951
-14.5 | -1.163 | 0.01481 | -0.1153 | -78.528
-14 | -1.1225 | 0.01363 | -0.1133 | -82.3551
-13.5 | -1.0735 | 0.0127 | -0.1119 | -84.5276
-13 | -1.0212 | 0.01181 | -0.1109 | -86.4691
-12.5 | -0.9653 | 0.0111 | -0.1102 | -86.964
-12 | -0.9073 | 0.01047 | -0.1098 | -86.6571
-11.5 | -0.8485 | 0.00987 | -0.1095 | -85.9676
-11 | -0.7892 | 0.00926 | -0.1094 | -85.2268
-10.5 | -0.7323 | 0.00825 | -0.1093 | -88.7636
-10 | -0.6701 | 0.00791 | -0.1095 | -84.7155
-9.5 | -0.608 | 0.00755 | -0.1098 | -80.5298
-9 | -0.5453 | 0.00726 | -0.1102 | -75.1102
-8.5 | -0.4825 | 0.00703 | -0.1107 | -68.6344
-8 | -0.4198 | 0.00679 | -0.1113 | -61.8262
-7.5 | -0.357 | 0.00655 | -0.112 | -54.5038
-7 | -0.2941 | 0.00637 | -0.1126 | -46.1695
-6.5 | -0.2313 | 0.00617 | -0.1134 | -37.4878
-6 | -0.1684 | 0.006 | -0.1142 | -28.0667
-5.5 | -0.1057 | 0.00587 | -0.115 | -18.0068
-5 | -0.0427 | 0.00571 | -0.1159 | -7.4781
-4.5 | 0.02 | 0.00561 | -0.1168 | 3.5651
-4 | 0.0828 | 0.00547 | -0.1177 | 15.1371
-3.5 | 0.1454 | 0.00532 | -0.1187 | 27.3308
-3 | 0.208 | 0.00517 | -0.1196 | 40.2321
-2.5 | 0.2707 | 0.00502 | -0.1207 | 53.9243
-2 | 0.3331 | 0.00487 | -0.1217 | 68.3984
-1.5 | 0.3957 | 0.0047 | -0.1228 | 84.1915
-1 | 0.4579 | 0.00449 | -0.1239 | 101.9822
-0.5 | 0.5202 | 0.00433 | -0.125 | 120.1386
0 | 0.5824 | 0.00433 | -0.126 | 134.5035
0.5 | 0.6442 | 0.00437 | -0.1269 | 147.4142
1 | 0.7064 | 0.00439 | -0.1278 | 160.9112
1.5 | 0.768 | 0.00447 | -0.1287 | 171.8121
2 | 0.8288 | 0.00462 | -0.1293 | 179.3939
2.5 | 0.8884 | 0.00485 | -0.1298 | 183.1753
3 | 0.9474 | 0.0051 | -0.1301 | 185.7647
3.5 | 1.0058 | 0.00538 | -0.1304 | 186.9517
4 | 1.0628 | 0.00572 | -0.1303 | 185.8042
4.5 | 1.1143 | 0.00636 | -0.1293 | 175.2044
5 | 1.1607 | 0.00718 | -0.1275 | 161.6574
5.5 | 1.2084 | 0.00784 | -0.1257 | 154.1327
6 | 1.2563 | 0.00839 | -0.124 | 149.7378
6.5 | 1.3017 | 0.00894 | -0.1217 | 145.604
7 | 1.3381 | 0.00945 | -0.1177 | 141.5979
7.5 | 1.3638 | 0.01015 | -0.1118 | 134.3645
8 | 1.3916 | 0.01102 | -0.1068 | 126.2795
8.5 | 1.4217 | 0.01197 | -0.1024 | 118.7719
9 | 1.4549 | 0.0129 | -0.0986 | 112.7829
9.5 | 1.4881 | 0.0139 | -0.0951 | 107.0576
10 | 1.5206 | 0.01502 | -0.0916 | 101.2383
10.5 | 1.5537 | 0.01619 | -0.0883 | 95.9666
11 | 1.585 | 0.01752 | -0.085 | 90.468
11.5 | 1.6137 | 0.01908 | -0.0817 | 84.5755
12 | 1.6427 | 0.02073 | -0.0785 | 79.2426
12.5 | 1.6694 | 0.02266 | -0.0754 | 73.6717
13 | 1.6939 | 0.02488 | -0.0724 | 68.0828
13.5 | 1.7195 | 0.02719 | -0.0698 | 63.2402
14.5 | 1.7633 | 0.03275 | -0.0647 | 53.8412
15 | 1.7839 | 0.03584 | -0.0626 | 49.774
15.5 | 1.7981 | 0.03967 | -0.0605 | 45.3264
16 | 1.8149 | 0.04342 | -0.0588 | 41.7987
16.5 | 1.8314 | 0.04735 | -0.0574 | 38.6779
17 | 1.8443 | 0.05133 | -0.0558 | 35.9303
17.5 | 1.8511 | 0.05659 | -0.0549 | 32.7107
18 | 1.8604 | 0.06185 | -0.0545 | 30.0792
18.5 | 1.8686 | 0.06733 | -0.0543 | 27.7529
19 | 1.874 | 0.07336 | -0.0546 | 25.5453
19.5 | 1.8765 | 0.07986 | -0.0552 | 23.4974
20 | 1.8747 | 0.08713 | -0.0564 | 21.5161

## 135. Re 16M Mach 0.50 (1)
BIGFOIL.COM POLAR EXPORT
NACA63-617 a=0.8
NACA63-617 a=0.8 |  |  |  | Cl Max: | 1.65 | at alpha= | 8.5 | deg
JavaFoil+Calcfoil stall+Eppler ext transition |  |  |  | L/D Max: | 129.921 | at alpha= | 3.5 | deg
Re: | 16000000 |  |  | Cd Min: | 0.00581 | at alpha= | -0.5 | deg
Mach: | 0.5 |  |  | Cl=0 at alpha= | -4.7 | deg
|  |  |  | @ Cl=0.1, Cd= | 0.006689
|  |  |  | @ Cl=0.4, Cd= | 0.0062524
|  |  |  | @ Cl=0.6, Cd= | 0.00581
alpha (deg) | Cl | Cd | Cm | Cl/Cd
-20 | -0.879 | 0.17198 | -0.06 | -5.112
-19.5 | -0.85 | 0.17047 | -0.06 | -4.984
-19 | -0.821 | 0.1606 | -0.06 | -5.111
-18.5 | -0.792 | 0.15966 | -0.059 | -4.958
-18 | -0.764 | 0.15015 | -0.06 | -5.086
-17.5 | -0.735 | 0.13985 | -0.061 | -5.259
-17 | -0.706 | 0.13274 | -0.06 | -5.321
-16.5 | -0.678 | 0.12102 | -0.061 | -5.603
-16 | -0.649 | 0.11317 | -0.061 | -5.738
-15.5 | -0.623 | 0.10809 | -0.063 | -5.76
-15 | -0.595 | 0.09995 | -0.065 | -5.951
-14.5 | -0.566 | 0.09381 | -0.065 | -6.036
-14 | -0.55 | 0.07342 | -0.077 | -7.497
-13.5 | -0.555 | 0.03993 | -0.093 | -13.893
-13 | -0.475 | 0.09159 | -0.058 | -5.188
-12.5 | -0.447 | 0.08387 | -0.06 | -5.334
-12 | -0.423 | 0.07234 | -0.068 | -5.846
-11.5 | -0.426 | 0.03623 | -0.094 | -11.755
-11 | -0.413 | 0.02078 | -0.103 | -19.892
-10.5 | -0.331 | 0.07656 | -0.054 | -4.325
-10 | -0.303 | 0.06629 | -0.059 | -4.577
-9.5 | -0.417 | 0.05047 | -0.078 | -8.266
-9 | -0.482 | 0.01652 | -0.107 | -29.199
-8.5 | -0.455 | 0.01305 | -0.11 | -34.878
-8 | -0.414 | 0.00919 | -0.112 | -45.01
-7.5 | -0.375 | 0.0075 | -0.118 | -49.976
-7 | -0.313 | 0.00707 | -0.119 | -44.289
-6.5 | -0.248 | 0.00742 | -0.12 | -33.454
-6 | -0.181 | 0.00725 | -0.121 | -24.949
-5.5 | -0.112 | 0.00704 | -0.121 | -15.917
-5 | -0.042 | 0.00694 | -0.122 | -6.078
-4.5 | 0.028 | 0.0068 | -0.123 | 4.184
-4 | 0.099 | 0.00669 | -0.124 | 14.867
-3.5 | 0.171 | 0.00662 | -0.124 | 25.788
-3 | 0.242 | 0.00638 | -0.125 | 38.003
-2.5 | 0.315 | 0.00634 | -0.126 | 49.647
-2 | 0.386 | 0.00628 | -0.127 | 61.479
-1.5 | 0.457 | 0.00614 | -0.127 | 74.516
-1 | 0.529 | 0.00617 | -0.128 | 85.707
-0.5 | 0.6 | 0.00581 | -0.129 | 103.261
0 | 0.671 | 0.00623 | -0.129 | 107.729
0.5 | 0.743 | 0.00638 | -0.13 | 116.45
1 | 0.814 | 0.00659 | -0.131 | 123.498
1.5 | 0.885 | 0.0069 | -0.132 | 128.213
2 | 0.949 | 0.00741 | -0.131 | 128.176
2.5 | 1.018 | 0.00785 | -0.132 | 129.616
3 | 1.076 | 0.00829 | -0.132 | 129.916
3.5 | 1.143 | 0.0088 | -0.133 | 129.921
4 | 1.209 | 0.00946 | -0.133 | 127.795
4.5 | 1.273 | 0.0103 | -0.133 | 123.673
5 | 1.337 | 0.01119 | -0.134 | 119.448
5.5 | 1.397 | 0.01211 | -0.134 | 115.374
6 | 1.455 | 0.01291 | -0.134 | 112.698
6.5 | 1.508 | 0.01377 | -0.135 | 109.573
7 | 1.556 | 0.0156 | -0.135 | 99.736
7.5 | 1.599 | 0.01663 | -0.135 | 96.152
8 | 1.632 | 0.0178 | -0.136 | 91.709
8.5 | 1.65 | 0.0191 | -0.136 | 86.36
9 | 1.645 | 0.02058 | -0.136 | 79.925
9.5 | 1.603 | 0.02238 | -0.137 | 71.64
10 | 1.469 | 0.02495 | -0.137 | 58.9
10.5 | 1.011 | 0.02896 | -0.137 | 34.924
11 | 1.043 | 0.0292 | -0.137 | 35.719
11.5 | 1.064 | 0.03479 | -0.136 | 30.573
12 | 1.099 | 0.03335 | -0.137 | 32.95
12.5 | 1.122 | 0.03799 | -0.136 | 29.538
13 | 1.154 | 0.03758 | -0.137 | 30.716
13.5 | 1.179 | 0.0415 | -0.136 | 28.404

## 136. Re 16M Mach 0.50 (2)
BIGFOIL.COM POLAR EXPORT
NACA63-617 a=0.8
NACA63-617 a=0.8 |  |  |  | Cl Max: | 1.7438 | at alpha= | 14 | deg
XFOIL ncrit=9 |  |  |  | L/D Max: | 207.519 | at alpha= | 3 | deg
Re: | 16000000 |  |  | Cd Min: | 0.14653 | at alpha= | 17.5 | deg
Mach: | 0.5 |  |  | Cl=0 at alpha= | -99 | deg
|  |  |  | @ Cl=0.1, Cd= | 0.0045
|  |  |  | @ Cl=0.4, Cd= | 0.0045
|  |  |  | @ Cl=0.6, Cd= | 0.0045
alpha (deg) | Cl | Cd | Cm | Cl/Cd
0 | 0.6714 | 0.0045 | -0.1421 | 149.2
0.5 | 0.7429 | 0.00455 | -0.143 | 163.2747
1 | 0.8141 | 0.00464 | -0.1438 | 175.4526
1.5 | 0.8862 | 0.00472 | -0.1446 | 187.7542
2 | 0.9572 | 0.00485 | -0.1452 | 197.3608
2.5 | 1.0272 | 0.00504 | -0.1454 | 203.8095
3 | 1.0957 | 0.00528 | -0.1453 | 207.5189
3.5 | 1.1603 | 0.00565 | -0.1444 | 205.3628
4 | 1.2225 | 0.00608 | -0.1429 | 201.0691
4.5 | 1.2771 | 0.00666 | -0.1399 | 191.7568
5 | 1.3071 | 0.00745 | -0.1325 | 175.4497
5.5 | 1.3193 | 0.00871 | -0.1225 | 151.4696
6 | 1.3392 | 0.01018 | -0.1146 | 131.5521
6.5 | 1.3647 | 0.01171 | -0.1078 | 116.5414
7 | 1.3952 | 0.01328 | -0.102 | 105.0602
7.5 | 1.4255 | 0.01502 | -0.0965 | 94.9068
8 | 1.4507 | 0.01721 | -0.0907 | 84.294
8.5 | 1.4685 | 0.02002 | -0.0849 | 73.3516
9 | 1.4945 | 0.02276 | -0.0802 | 65.6634
9.5 | 1.5263 | 0.0254 | -0.0762 | 60.0906
10 | 1.5566 | 0.02834 | -0.0724 | 54.9259
10.5 | 1.5845 | 0.03163 | -0.0687 | 50.0948
11 | 1.6155 | 0.03491 | -0.0654 | 46.2761
11.5 | 1.6398 | 0.03885 | -0.0622 | 42.2085
12 | 1.6666 | 0.04286 | -0.0592 | 38.8847
12.5 | 1.6903 | 0.0473 | -0.0565 | 35.7357
13 | 1.7131 | 0.05206 | -0.054 | 32.9063
13.5 | 1.7307 | 0.05751 | -0.0518 | 30.0939
14 | 1.7438 | 0.06365 | -0.05 | 27.3967
14.5 | 1.7384 | 0.07179 | -0.0491 | 24.2151
15 | 1.7192 | 0.08172 | -0.0496 | 21.0377
15.5 | 1.6885 | 0.09342 | -0.0519 | 18.0743
16 | 1.6542 | 0.10609 | -0.0558 | 15.5924
16.5 | 1.6201 | 0.11931 | -0.061 | 13.5789
17 | 1.5883 | 0.13282 | -0.0675 | 11.9583
17.5 | 1.5579 | 0.14653 | -0.0751 | 10.632

## 137. Re 18M Mach 0.00 (1)
BIGFOIL.COM POLAR EXPORT
NACA63-617 a=0.8
NACA63-617 a=0.8 |  |  |  | Cl Max: | 1.794 | at alpha= | 13.5 | deg
JavaFoil+Calcfoil stall+Eppler ext transition |  |  |  | L/D Max: | 147.414 | at alpha= | 4.5 | deg
Re: | 18000000 |  |  | Cd Min: | 0.0053 | at alpha= | -1.5 | deg
Mach: | 0 |  |  | Cl=0 at alpha= | -4.7016 | deg
|  |  |  | @ Cl=0.1, Cd= | 0.0061942
|  |  |  | @ Cl=0.4, Cd= | 0.0053026
|  |  |  | @ Cl=0.6, Cd= | 0.0057853
alpha (deg) | Cl | Cd | Cm | Cl/Cd
-20 | -0.724 | 0.1341 | -0.056 | -5.401
-19.5 | -0.739 | 0.12552 | -0.058 | -5.888
-19 | -0.753 | 0.11721 | -0.059 | -6.425
-18.5 | -0.767 | 0.10716 | -0.061 | -7.158
-18 | -0.784 | 0.09267 | -0.065 | -8.464
-17.5 | -0.79 | 0.08906 | -0.066 | -8.874
-17 | -0.818 | 0.06448 | -0.072 | -12.689
-16.5 | -0.833 | 0.05204 | -0.076 | -16.003
-16 | -0.839 | 0.0448 | -0.078 | -18.72
-15.5 | -0.843 | 0.03771 | -0.08 | -22.345
-15 | -0.842 | 0.03196 | -0.082 | -26.346
-14.5 | -0.838 | 0.02704 | -0.084 | -30.988
-14 | -0.828 | 0.02324 | -0.085 | -35.644
-13.5 | -0.813 | 0.02039 | -0.087 | -39.889
-13 | -0.795 | 0.01771 | -0.088 | -44.878
-12.5 | -0.771 | 0.01573 | -0.09 | -49.011
-12 | -0.743 | 0.01414 | -0.091 | -52.522
-11.5 | -0.71 | 0.0127 | -0.092 | -55.932
-11 | -0.674 | 0.01028 | -0.093 | -65.518
-10.5 | -0.658 | 0.00822 | -0.098 | -80.089
-10 | -0.611 | 0.00741 | -0.099 | -82.409
-9.5 | -0.561 | 0.00714 | -0.1 | -78.499
-9 | -0.508 | 0.00686 | -0.1 | -74.082
-8.5 | -0.452 | 0.00666 | -0.101 | -67.904
-8 | -0.395 | 0.00645 | -0.102 | -61.32
-7.5 | -0.337 | 0.00627 | -0.102 | -53.844
-7 | -0.279 | 0.00609 | -0.103 | -45.761
-6.5 | -0.219 | 0.00657 | -0.104 | -33.307
-6 | -0.159 | 0.00649 | -0.104 | -24.46
-5.5 | -0.098 | 0.00641 | -0.105 | -15.271
-5 | -0.037 | 0.00635 | -0.106 | -5.789
-4.5 | 0.025 | 0.00628 | -0.106 | 3.937
-4 | 0.086 | 0.00621 | -0.107 | 13.918
-3.5 | 0.148 | 0.00614 | -0.108 | 24.124
-3 | 0.21 | 0.00597 | -0.108 | 35.206
-2.5 | 0.272 | 0.00592 | -0.109 | 45.996
-2 | 0.334 | 0.00585 | -0.11 | 57.196
-1.5 | 0.396 | 0.0053 | -0.11 | 74.766
-1 | 0.458 | 0.00534 | -0.111 | 85.756
-0.5 | 0.52 | 0.00571 | -0.111 | 91.074
0 | 0.581 | 0.00577 | -0.112 | 100.766
0.5 | 0.643 | 0.00582 | -0.113 | 110.469
1 | 0.705 | 0.00593 | -0.113 | 118.797
1.5 | 0.766 | 0.00628 | -0.114 | 122.043
2 | 0.828 | 0.00651 | -0.115 | 127.207
2.5 | 0.889 | 0.00672 | -0.115 | 132.336
3 | 0.945 | 0.00704 | -0.116 | 134.342
3.5 | 1.006 | 0.00739 | -0.116 | 136.065
4 | 1.066 | 0.00787 | -0.117 | 135.529
4.5 | 1.122 | 0.00761 | -0.117 | 147.414
5 | 1.178 | 0.00872 | -0.117 | 135.098
5.5 | 1.233 | 0.00921 | -0.118 | 133.879
6 | 1.287 | 0.00965 | -0.118 | 133.418
6.5 | 1.341 | 0.01008 | -0.118 | 133.002
7 | 1.392 | 0.01059 | -0.119 | 131.518
7.5 | 1.441 | 0.0116 | -0.119 | 124.216
8 | 1.49 | 0.01212 | -0.119 | 122.891
8.5 | 1.535 | 0.01268 | -0.12 | 121.031
9 | 1.578 | 0.01327 | -0.12 | 118.925
9.5 | 1.619 | 0.01387 | -0.12 | 116.729
10 | 1.656 | 0.0145 | -0.121 | 114.191
10.5 | 1.69 | 0.0152 | -0.121 | 111.174
11 | 1.718 | 0.01589 | -0.121 | 108.111
11.5 | 1.742 | 0.01676 | -0.121 | 103.938
12 | 1.762 | 0.01757 | -0.122 | 100.298
12.5 | 1.777 | 0.01851 | -0.122 | 96.009
13 | 1.788 | 0.01946 | -0.122 | 91.888
13.5 | 1.794 | 0.02048 | -0.122 | 87.585
14 | 1.792 | 0.02158 | -0.123 | 83.041
14.5 | 1.785 | 0.02267 | -0.123 | 78.74
15 | 1.772 | 0.02393 | -0.123 | 74.038
15.5 | 1.754 | 0.02538 | -0.123 | 69.108
16 | 1.732 | 0.02693 | -0.123 | 64.305
16.5 | 1.705 | 0.02857 | -0.123 | 59.675
17 | 1.673 | 0.03057 | -0.123 | 54.721
17.5 | 1.638 | 0.03271 | -0.123 | 50.069
18 | 1.599 | 0.03526 | -0.123 | 45.335
18.5 | 1.558 | 0.03776 | -0.123 | 41.263

## 138. Re 18M Mach 0.00 (2)
BIGFOIL.COM POLAR EXPORT
NACA63-617 a=0.8
NACA63-617 a=0.8 |  |  |  | Cl Max: | 1.9302 | at alpha= | 20 | deg
XFOIL ncrit=9 |  |  |  | L/D Max: | 178.133 | at alpha= | 3.5 | deg
Re: | 18000000 |  |  | Cd Min: | 0.06178 | at alpha= | 20 | deg
Mach: | 0 |  |  | Cl=0 at alpha= | -4.6708 | deg
|  |  |  | @ Cl=0.1, Cd= | 0.0052811
|  |  |  | @ Cl=0.4, Cd= | 0.0045905
|  |  |  | @ Cl=0.6, Cd= | 0.00429
alpha (deg) | Cl | Cd | Cm | Cl/Cd
-20 | -1.3305 | 0.03619 | -0.1107 | -36.7643
-19.5 | -1.3335 | 0.03156 | -0.1116 | -42.2529
-18.5 | -1.3121 | 0.02536 | -0.1115 | -51.739
-18 | -1.3027 | 0.02244 | -0.1107 | -58.0526
-17.5 | -1.2884 | 0.02004 | -0.1096 | -64.2914
-17 | -1.2771 | 0.01772 | -0.1077 | -72.0711
-16.5 | -1.2883 | 0.01539 | -0.1026 | -83.7102
-16 | -1.2543 | 0.01439 | -0.101 | -87.1647
-15.5 | -1.215 | 0.01344 | -0.0999 | -90.4018
-15 | -1.1709 | 0.0126 | -0.0994 | -92.9286
-14.5 | -1.1228 | 0.01191 | -0.0991 | -94.2737
-14 | -1.0721 | 0.01131 | -0.0992 | -94.7922
-13.5 | -1.0198 | 0.01077 | -0.0994 | -94.689
-13 | -0.9664 | 0.01027 | -0.0997 | -94.0993
-12.5 | -0.9125 | 0.00972 | -0.1 | -93.8786
-12 | -0.8577 | 0.00923 | -0.1004 | -92.9252
-11.5 | -0.8048 | 0.00836 | -0.1008 | -96.2679
-11 | -0.7483 | 0.00793 | -0.1014 | -94.3632
-10.5 | -0.6905 | 0.00766 | -0.1021 | -90.1436
-10 | -0.6325 | 0.00734 | -0.1029 | -86.1717
-9.5 | -0.5742 | 0.00709 | -0.1037 | -80.9873
-9 | -0.5154 | 0.00689 | -0.1045 | -74.8041
-8.5 | -0.4564 | 0.00667 | -0.1053 | -68.4258
-8 | -0.3973 | 0.00646 | -0.1062 | -61.5015
-7.5 | -0.338 | 0.00628 | -0.1071 | -53.8217
-7 | -0.2784 | 0.00611 | -0.108 | -45.5646
-6.5 | -0.2189 | 0.00596 | -0.1089 | -36.7282
-6 | -0.1592 | 0.00579 | -0.1098 | -27.4957
-5.5 | -0.0993 | 0.00568 | -0.1107 | -17.4824
-5 | -0.0395 | 0.00555 | -0.1117 | -7.1171
-4.5 | 0.0205 | 0.00544 | -0.1126 | 3.7684
-4 | 0.0804 | 0.00533 | -0.1136 | 15.0844
-3.5 | 0.1405 | 0.00518 | -0.1146 | 27.1236
-3 | 0.2003 | 0.00505 | -0.1156 | 39.6634
-2.5 | 0.2605 | 0.00491 | -0.1166 | 53.055
-2 | 0.3203 | 0.00478 | -0.1176 | 67.0084
-1.5 | 0.3803 | 0.00464 | -0.1186 | 81.9612
-1 | 0.44 | 0.00449 | -0.1197 | 97.9955
-0.5 | 0.4995 | 0.0043 | -0.1207 | 116.1628
0 | 0.5592 | 0.00429 | -0.1217 | 130.3497
0.5 | 0.6189 | 0.00429 | -0.1226 | 144.2657
1 | 0.6781 | 0.00433 | -0.1235 | 156.6051
1.5 | 0.7368 | 0.00443 | -0.1243 | 166.3205
2 | 0.7947 | 0.0046 | -0.1249 | 172.7609
2.5 | 0.8519 | 0.00484 | -0.1254 | 176.0124
3 | 0.9083 | 0.0051 | -0.1259 | 178.098
3.5 | 0.9637 | 0.00541 | -0.1261 | 178.1331
4 | 1.0187 | 0.00574 | -0.1263 | 177.4739
4.5 | 1.0685 | 0.00638 | -0.1256 | 167.4765
5 | 1.1159 | 0.00711 | -0.1245 | 156.948
5.5 | 1.1666 | 0.00756 | -0.1239 | 154.3122
6 | 1.2159 | 0.00804 | -0.1231 | 151.2313
6.5 | 1.2648 | 0.00847 | -0.1222 | 149.327
7 | 1.3115 | 0.00894 | -0.121 | 146.7002
7.5 | 1.3546 | 0.00949 | -0.1191 | 142.7397
8 | 1.3918 | 0.01004 | -0.116 | 138.6255
8.5 | 1.4168 | 0.01061 | -0.1106 | 133.5344
9 | 1.4484 | 0.01122 | -0.1069 | 129.0909
9.5 | 1.4815 | 0.01189 | -0.1036 | 124.6005
10 | 1.514 | 0.01265 | -0.1004 | 119.6838
10.5 | 1.5477 | 0.01343 | -0.0975 | 115.242
11 | 1.5792 | 0.01435 | -0.0945 | 110.0488
11.5 | 1.6097 | 0.01537 | -0.0915 | 104.73
12 | 1.639 | 0.0165 | -0.0886 | 99.3333
12.5 | 1.6686 | 0.01769 | -0.0858 | 94.3245
13 | 1.6942 | 0.01917 | -0.0828 | 88.3777
13.5 | 1.721 | 0.02067 | -0.0802 | 83.2608
14 | 1.7452 | 0.02241 | -0.0775 | 77.8759
14.5 | 1.767 | 0.02445 | -0.0749 | 72.2699
15 | 1.7904 | 0.02651 | -0.0726 | 67.5368
15.5 | 1.8118 | 0.02881 | -0.0705 | 62.8879
16 | 1.8307 | 0.03145 | -0.0684 | 58.2099
16.5 | 1.8483 | 0.03429 | -0.0665 | 53.902
17 | 1.8651 | 0.03692 | -0.0646 | 50.5173
17.5 | 1.8802 | 0.04029 | -0.0632 | 46.6667
18 | 1.8939 | 0.04391 | -0.062 | 43.1314
18.5 | 1.9012 | 0.04836 | -0.0609 | 39.3135
19 | 1.9131 | 0.05244 | -0.0603 | 36.4817
19.5 | 1.9235 | 0.05685 | -0.0599 | 33.8347
20 | 1.9302 | 0.06178 | -0.0597 | 31.2431

## 139. Re 18M Mach 0.10 (1)
BIGFOIL.COM POLAR EXPORT
NACA63-617 a=0.8
NACA63-617 a=0.8 |  |  |  | Cl Max: | 1.787 | at alpha= | 13.5 | deg
JavaFoil+Calcfoil stall+Eppler ext transition |  |  |  | L/D Max: | 146.977 | at alpha= | 4.5 | deg
Re: | 18000000 |  |  | Cd Min: | 0.0053 | at alpha= | -1.5 | deg
Mach: | 0.1 |  |  | Cl=0 at alpha= | -4.7016 | deg
|  |  |  | @ Cl=0.1, Cd= | 0.0062053
|  |  |  | @ Cl=0.4, Cd= | 0.005301
|  |  |  | @ Cl=0.6, Cd= | 0.0057981
alpha (deg) | Cl | Cd | Cm | Cl/Cd
-20 | -0.678 | 0.13963 | -0.055 | -4.855
-19.5 | -0.695 | 0.13138 | -0.056 | -5.294
-19 | -0.712 | 0.12334 | -0.057 | -5.773
-18.5 | -0.728 | 0.11451 | -0.059 | -6.358
-18 | -0.746 | 0.10191 | -0.063 | -7.32
-17.5 | -0.755 | 0.09809 | -0.063 | -7.697
-17 | -0.778 | 0.0784 | -0.069 | -9.919
-16.5 | -0.8 | 0.06076 | -0.074 | -13.162
-16 | -0.813 | 0.05005 | -0.077 | -16.239
-15.5 | -0.82 | 0.04212 | -0.079 | -19.468
-15 | -0.827 | 0.03325 | -0.082 | -24.877
-14.5 | -0.824 | 0.02887 | -0.084 | -28.541
-14 | -0.818 | 0.02428 | -0.086 | -33.7
-13.5 | -0.805 | 0.02124 | -0.087 | -37.906
-13 | -0.789 | 0.01851 | -0.089 | -42.591
-12.5 | -0.767 | 0.01626 | -0.09 | -47.152
-12 | -0.74 | 0.01471 | -0.091 | -50.29
-11.5 | -0.709 | 0.01299 | -0.092 | -54.569
-11 | -0.674 | 0.0105 | -0.094 | -64.133
-10.5 | -0.659 | 0.00825 | -0.099 | -79.923
-10 | -0.612 | 0.0075 | -0.099 | -81.605
-9.5 | -0.562 | 0.00722 | -0.1 | -77.894
-9 | -0.51 | 0.00691 | -0.101 | -73.791
-8.5 | -0.454 | 0.00668 | -0.102 | -67.952
-8 | -0.397 | 0.00647 | -0.102 | -61.322
-7.5 | -0.339 | 0.00628 | -0.103 | -53.982
-7 | -0.28 | 0.0061 | -0.104 | -45.837
-6.5 | -0.22 | 0.00665 | -0.104 | -33.091
-6 | -0.159 | 0.00654 | -0.105 | -24.387
-5.5 | -0.098 | 0.00642 | -0.106 | -15.333
-5 | -0.037 | 0.00635 | -0.106 | -5.815
-4.5 | 0.025 | 0.00629 | -0.107 | 3.954
-4 | 0.087 | 0.00622 | -0.108 | 13.968
-3.5 | 0.149 | 0.00615 | -0.108 | 24.224
-3 | 0.211 | 0.00597 | -0.109 | 35.339
-2.5 | 0.274 | 0.00593 | -0.11 | 46.152
-2 | 0.336 | 0.00585 | -0.11 | 57.41
-1.5 | 0.398 | 0.0053 | -0.111 | 75.07
-1 | 0.46 | 0.00533 | -0.111 | 86.335
-0.5 | 0.522 | 0.00574 | -0.112 | 90.934
0 | 0.584 | 0.00578 | -0.113 | 101.153
0.5 | 0.646 | 0.00585 | -0.113 | 110.443
1 | 0.708 | 0.00597 | -0.114 | 118.539
1.5 | 0.77 | 0.0063 | -0.115 | 122.208
2 | 0.832 | 0.00656 | -0.115 | 126.756
2.5 | 0.894 | 0.00679 | -0.116 | 131.681
3 | 0.95 | 0.00708 | -0.116 | 134.203
3.5 | 1.011 | 0.00742 | -0.117 | 136.31
4 | 1.071 | 0.00789 | -0.117 | 135.763
4.5 | 1.127 | 0.00767 | -0.118 | 146.977
5 | 1.183 | 0.0088 | -0.118 | 134.422
5.5 | 1.239 | 0.00929 | -0.118 | 133.353
6 | 1.293 | 0.00974 | -0.118 | 132.822
6.5 | 1.346 | 0.01018 | -0.119 | 132.332
7 | 1.398 | 0.01068 | -0.119 | 130.95
7.5 | 1.447 | 0.01173 | -0.119 | 123.35
8 | 1.496 | 0.01225 | -0.12 | 122.084
8.5 | 1.541 | 0.01282 | -0.12 | 120.166
9 | 1.584 | 0.01344 | -0.12 | 117.813
9.5 | 1.624 | 0.01403 | -0.121 | 115.689
10 | 1.661 | 0.01471 | -0.121 | 112.913
10.5 | 1.693 | 0.0154 | -0.121 | 109.981
11 | 1.721 | 0.01612 | -0.122 | 106.76
11.5 | 1.743 | 0.01702 | -0.122 | 102.398
12 | 1.761 | 0.01791 | -0.122 | 98.337
12.5 | 1.775 | 0.01883 | -0.122 | 94.217
13 | 1.783 | 0.01971 | -0.123 | 90.461
13.5 | 1.787 | 0.02077 | -0.123 | 86.011
14 | 1.782 | 0.02204 | -0.123 | 80.854
14.5 | 1.77 | 0.02314 | -0.123 | 76.516
15 | 1.753 | 0.02463 | -0.123 | 71.182
15.5 | 1.731 | 0.02596 | -0.124 | 66.678
16 | 1.703 | 0.0278 | -0.124 | 61.282
16.5 | 1.671 | 0.02947 | -0.124 | 56.711
17 | 1.634 | 0.03162 | -0.124 | 51.662
17.5 | 1.592 | 0.0343 | -0.123 | 46.41
18 | 1.548 | 0.03666 | -0.123 | 42.222
18.5 | 1.502 | 0.0394 | -0.123 | 38.119

## 140. Re 18M Mach 0.10 (2)
BIGFOIL.COM POLAR EXPORT
NACA63-617 a=0.8
NACA63-617 a=0.8 |  |  |  | Cl Max: | 1.9231 | at alpha= | 20 | deg
XFOIL ncrit=9 |  |  |  | L/D Max: | 178.948 | at alpha= | 3.5 | deg
Re: | 18000000 |  |  | Cd Min: | 0.06538 | at alpha= | 20 | deg
Mach: | 0.1 |  |  | Cl=0 at alpha= | -4.6694 | deg
|  |  |  | @ Cl=0.1, Cd= | 0.0052992
|  |  |  | @ Cl=0.4, Cd= | 0.0046039
|  |  |  | @ Cl=0.6, Cd= | 0.00429
alpha (deg) | Cl | Cd | Cm | Cl/Cd
-20 | -1.3075 | 0.04021 | -0.1121 | -32.5168
-19.5 | -1.3121 | 0.035 | -0.1137 | -37.4886
-19 | -1.305 | 0.03117 | -0.1144 | -41.8672
-18.5 | -1.299 | 0.0276 | -0.1144 | -47.0652
-18 | -1.2918 | 0.02434 | -0.1139 | -53.0731
-17.5 | -1.2785 | 0.02168 | -0.113 | -58.9714
-17 | -1.2679 | 0.0191 | -0.1113 | -66.3822
-16.5 | -1.2564 | 0.01684 | -0.1091 | -74.6081
-16 | -1.2571 | 0.01502 | -0.1043 | -83.6951
-15.5 | -1.221 | 0.01397 | -0.1028 | -87.4016
-15 | -1.1787 | 0.01304 | -0.1018 | -90.3911
-14.5 | -1.1319 | 0.01223 | -0.1013 | -92.5511
-14 | -1.0817 | 0.01156 | -0.1011 | -93.5727
-13.5 | -1.0292 | 0.01098 | -0.1011 | -93.7341
-13 | -0.9753 | 0.01045 | -0.1012 | -93.3301
-12.5 | -0.9207 | 0.00992 | -0.1015 | -92.8125
-12 | -0.8655 | 0.00939 | -0.1018 | -92.1725
-11.5 | -0.8098 | 0.00882 | -0.1022 | -91.8141
-11 | -0.7553 | 0.00801 | -0.1026 | -94.2946
-10.5 | -0.6969 | 0.00773 | -0.1032 | -90.1552
-10 | -0.6383 | 0.00741 | -0.1039 | -86.1404
-9.5 | -0.5794 | 0.00713 | -0.1046 | -81.2623
-9 | -0.52 | 0.00692 | -0.1053 | -75.1445
-8.5 | -0.4604 | 0.0067 | -0.1061 | -68.7164
-8 | -0.4008 | 0.00649 | -0.1069 | -61.7565
-7.5 | -0.3409 | 0.0063 | -0.1078 | -54.1111
-7 | -0.2808 | 0.00613 | -0.1087 | -45.8075
-6.5 | -0.2208 | 0.00597 | -0.1095 | -36.9849
-6 | -0.1606 | 0.00581 | -0.1105 | -27.642
-5.5 | -0.1003 | 0.00569 | -0.1114 | -17.6274
-5 | -0.04 | 0.00556 | -0.1123 | -7.1942
-4.5 | 0.0205 | 0.00545 | -0.1133 | 3.7615
-4 | 0.0808 | 0.00535 | -0.1142 | 15.1028
-3.5 | 0.1413 | 0.00519 | -0.1152 | 27.2254
-3 | 0.2015 | 0.00506 | -0.1162 | 39.8221
-2.5 | 0.2621 | 0.00492 | -0.1172 | 53.2724
-2 | 0.3223 | 0.00479 | -0.1182 | 67.286
-1.5 | 0.3827 | 0.00465 | -0.1193 | 82.3011
-1 | 0.4428 | 0.00449 | -0.1203 | 98.6192
-0.5 | 0.5027 | 0.00431 | -0.1214 | 116.6357
0 | 0.5628 | 0.00429 | -0.1223 | 131.1888
0.5 | 0.6229 | 0.00429 | -0.1233 | 145.1981
1 | 0.6824 | 0.00433 | -0.1242 | 157.5982
1.5 | 0.7416 | 0.00443 | -0.125 | 167.4041
2 | 0.8 | 0.0046 | -0.1256 | 173.913
2.5 | 0.8575 | 0.00484 | -0.1261 | 177.1694
3 | 0.9142 | 0.00511 | -0.1265 | 178.9041
3.5 | 0.9699 | 0.00542 | -0.1267 | 178.9483
4 | 1.0253 | 0.00574 | -0.1269 | 178.6237
4.5 | 1.0755 | 0.00637 | -0.1262 | 168.8383
5 | 1.1226 | 0.00714 | -0.1249 | 157.2269
5.5 | 1.1732 | 0.0076 | -0.1243 | 154.3684
6 | 1.2225 | 0.00808 | -0.1234 | 151.2995
6.5 | 1.2714 | 0.00852 | -0.1223 | 149.2254
7 | 1.3177 | 0.00901 | -0.1209 | 146.2486
7.5 | 1.3601 | 0.00957 | -0.1187 | 142.1212
8 | 1.3902 | 0.01012 | -0.1141 | 137.3715
8.5 | 1.4177 | 0.01076 | -0.1093 | 131.7565
9 | 1.4501 | 0.0114 | -0.1056 | 127.2018
9.5 | 1.4831 | 0.01212 | -0.1023 | 122.368
10 | 1.5158 | 0.01293 | -0.099 | 117.2312
10.5 | 1.549 | 0.01377 | -0.0961 | 112.4909
11 | 1.5809 | 0.01474 | -0.093 | 107.2524
11.5 | 1.6115 | 0.01582 | -0.09 | 101.8647
12 | 1.6421 | 0.01696 | -0.0872 | 96.8219
12.5 | 1.6716 | 0.01823 | -0.0844 | 91.695
13 | 1.697 | 0.0198 | -0.0813 | 85.7071
13.5 | 1.7238 | 0.02138 | -0.0787 | 80.6268
14 | 1.747 | 0.02329 | -0.0759 | 75.0107
14.5 | 1.7687 | 0.02545 | -0.0732 | 69.4971
15 | 1.7915 | 0.02767 | -0.071 | 64.7452
15.5 | 1.8113 | 0.03024 | -0.0687 | 59.8975
16 | 1.8294 | 0.03307 | -0.0667 | 55.319
16.5 | 1.8473 | 0.03605 | -0.0649 | 51.2427
17.5 | 1.8769 | 0.04255 | -0.0616 | 44.1105
18 | 1.8908 | 0.04633 | -0.0605 | 40.8116
18.5 | 1.9007 | 0.05065 | -0.0595 | 37.5262
19 | 1.9111 | 0.05509 | -0.059 | 34.6905
19.5 | 1.9192 | 0.05994 | -0.0587 | 32.0187
20 | 1.9231 | 0.06538 | -0.0587 | 29.4142

## 141. Re 18M Mach 0.25 (1)
BIGFOIL.COM POLAR EXPORT
NACA63-617 a=0.8
NACA63-617 a=0.8 |  |  |  | Cl Max: | 1.745 | at alpha= | 12 | deg
JavaFoil+Calcfoil stall+Eppler ext transition |  |  |  | L/D Max: | 146.569 | at alpha= | 4 | deg
Re: | 18000000 |  |  | Cd Min: | 0.00534 | at alpha= | -1.5 | deg
Mach: | 0.25 |  |  | Cl=0 at alpha= | -4.7031 | deg
|  |  |  | @ Cl=0.1, Cd= | 0.006268
|  |  |  | @ Cl=0.4, Cd= | 0.0053484
|  |  |  | @ Cl=0.6, Cd= | 0.0058791
alpha (deg) | Cl | Cd | Cm | Cl/Cd
-18 | -0.456 | 0.13336 | -0.052 | -3.418
-17.5 | -0.499 | 0.12545 | -0.054 | -3.975
-17 | -0.538 | 0.11634 | -0.056 | -4.627
-16.5 | -0.574 | 0.1077 | -0.058 | -5.327
-16 | -0.605 | 0.09901 | -0.061 | -6.113
-15.5 | -0.633 | 0.08928 | -0.064 | -7.089
-15 | -0.658 | 0.07794 | -0.068 | -8.445
-14.5 | -0.717 | 0.03852 | -0.083 | -18.621
-14 | -0.716 | 0.04227 | -0.082 | -16.931
-13.5 | -0.732 | 0.03098 | -0.086 | -23.639
-13 | -0.737 | 0.02424 | -0.089 | -30.415
-12.5 | -0.73 | 0.02049 | -0.091 | -35.646
-12 | -0.714 | 0.01841 | -0.092 | -38.778
-11.5 | -0.695 | 0.01529 | -0.094 | -45.463
-11 | -0.667 | 0.01357 | -0.095 | -49.131
-10.5 | -0.633 | 0.01078 | -0.097 | -58.738
-10 | -0.594 | 0.00978 | -0.098 | -60.721
-9.5 | -0.571 | 0.00747 | -0.103 | -76.441
-9 | -0.519 | 0.00718 | -0.104 | -72.257
-8.5 | -0.463 | 0.00691 | -0.104 | -67.043
-8 | -0.406 | 0.00663 | -0.105 | -61.175
-7.5 | -0.347 | 0.0064 | -0.106 | -54.16
-7 | -0.287 | 0.00625 | -0.106 | -45.849
-6.5 | -0.225 | 0.00675 | -0.107 | -33.429
-6 | -0.164 | 0.00665 | -0.108 | -24.596
-5.5 | -0.101 | 0.00652 | -0.108 | -15.492
-5 | -0.038 | 0.00643 | -0.109 | -5.89
-4.5 | 0.026 | 0.00633 | -0.11 | 4.032
-4 | 0.089 | 0.00628 | -0.111 | 14.196
-3.5 | 0.153 | 0.00621 | -0.111 | 24.644
-3 | 0.217 | 0.00602 | -0.112 | 36.059
-2.5 | 0.281 | 0.006 | -0.113 | 46.88
-2 | 0.345 | 0.0054 | -0.113 | 63.972
-1.5 | 0.409 | 0.00534 | -0.114 | 76.6
-1 | 0.473 | 0.00538 | -0.114 | 87.868
-0.5 | 0.537 | 0.00582 | -0.115 | 92.179
0 | 0.601 | 0.00588 | -0.116 | 102.199
0.5 | 0.664 | 0.00595 | -0.116 | 111.696
1 | 0.728 | 0.00608 | -0.117 | 119.657
1.5 | 0.791 | 0.00641 | -0.118 | 123.429
2 | 0.855 | 0.00667 | -0.118 | 128.224
2.5 | 0.918 | 0.00699 | -0.119 | 131.342
3 | 0.976 | 0.00732 | -0.12 | 133.284
3.5 | 1.038 | 0.0077 | -0.12 | 134.753
4 | 1.095 | 0.00747 | -0.12 | 146.569
4.5 | 1.154 | 0.00862 | -0.12 | 133.776
5 | 1.212 | 0.00917 | -0.121 | 132.15
5.5 | 1.269 | 0.00972 | -0.121 | 130.54
6 | 1.324 | 0.0102 | -0.121 | 129.773
6.5 | 1.378 | 0.01068 | -0.122 | 129.003
7 | 1.429 | 0.01186 | -0.122 | 120.513
7.5 | 1.479 | 0.01238 | -0.122 | 119.45
8 | 1.527 | 0.01302 | -0.123 | 117.287
8.5 | 1.571 | 0.01365 | -0.123 | 115.062
9 | 1.611 | 0.01436 | -0.123 | 112.206
9.5 | 1.648 | 0.01505 | -0.124 | 109.472
10 | 1.681 | 0.01584 | -0.124 | 106.151
10.5 | 1.708 | 0.01668 | -0.124 | 102.437
11 | 1.727 | 0.01761 | -0.125 | 98.083
11.5 | 1.739 | 0.01861 | -0.125 | 93.471
12 | 1.745 | 0.01974 | -0.125 | 88.379
12.5 | 1.743 | 0.02072 | -0.125 | 84.111
13 | 1.733 | 0.02195 | -0.126 | 78.982
13.5 | 1.716 | 0.02327 | -0.126 | 73.722
14 | 1.685 | 0.02495 | -0.126 | 67.523
14.5 | 1.642 | 0.02683 | -0.126 | 61.199
15 | 1.59 | 0.02882 | -0.126 | 55.182
15.5 | 1.528 | 0.03114 | -0.126 | 49.068
16 | 1.457 | 0.0336 | -0.126 | 43.367
16.5 | 1.378 | 0.03713 | -0.125 | 37.104
17 | 1.293 | 0.04058 | -0.125 | 31.849

## 142. Re 18M Mach 0.25 (2)
BIGFOIL.COM POLAR EXPORT
NACA63-617 a=0.8
NACA63-617 a=0.8 |  |  |  | Cl Max: | 1.89 | at alpha= | 20 | deg
XFOIL ncrit=9 |  |  |  | L/D Max: | 185.382 | at alpha= | 3 | deg
Re: | 18000000 |  |  | Cd Min: | 0.08519 | at alpha= | 20 | deg
Mach: | 0.25 |  |  | Cl=0 at alpha= | -4.6595 | deg
|  |  |  | @ Cl=0.1, Cd= | 0.0053762
|  |  |  | @ Cl=0.4, Cd= | 0.0046775
|  |  |  | @ Cl=0.6, Cd= | 0.00432
alpha (deg) | Cl | Cd | Cm | Cl/Cd
-20 | -1.106 | 0.07434 | -0.1049 | -14.8776
-19.5 | -1.1531 | 0.06165 | -0.1137 | -18.704
-19 | -1.1707 | 0.05315 | -0.1188 | -22.0263
-18.5 | -1.1898 | 0.04523 | -0.123 | -26.3055
-18 | -1.2001 | 0.03879 | -0.1255 | -30.9384
-17.5 | -1.2042 | 0.03346 | -0.1268 | -35.9892
-17 | -1.2118 | 0.02847 | -0.1271 | -42.5641
-16.5 | -1.209 | 0.02462 | -0.1263 | -49.1064
-16 | -1.1963 | 0.02161 | -0.1249 | -55.3586
-15.5 | -1.1849 | 0.01885 | -0.1227 | -62.8594
-15 | -1.1739 | 0.01647 | -0.1197 | -71.275
-14.5 | -1.17 | 0.01449 | -0.115 | -80.7453
-14 | -1.1271 | 0.01337 | -0.113 | -84.3007
-13.5 | -1.0769 | 0.01247 | -0.1117 | -86.3593
-13 | -1.0242 | 0.01157 | -0.1107 | -88.522
-12.5 | -0.9679 | 0.01086 | -0.1101 | -89.1252
-12 | -0.9095 | 0.01026 | -0.1097 | -88.6452
-11.5 | -0.85 | 0.0097 | -0.1095 | -87.6289
-11 | -0.7903 | 0.00911 | -0.1093 | -86.7508
-10.5 | -0.7327 | 0.0082 | -0.1093 | -89.3537
-10 | -0.671 | 0.00777 | -0.1095 | -86.3578
-9.5 | -0.6086 | 0.00742 | -0.1098 | -82.0216
-9 | -0.5461 | 0.00714 | -0.1102 | -76.4846
-8.5 | -0.4831 | 0.0069 | -0.1107 | -70.0145
-8 | -0.4202 | 0.00668 | -0.1113 | -62.9042
-7.5 | -0.3575 | 0.00645 | -0.112 | -55.4264
-7 | -0.2944 | 0.00626 | -0.1127 | -47.0288
-6.5 | -0.2315 | 0.00608 | -0.1134 | -38.0757
-6 | -0.1686 | 0.00592 | -0.1142 | -28.4797
-5.5 | -0.1057 | 0.00576 | -0.115 | -18.3507
-5 | -0.0429 | 0.00565 | -0.1159 | -7.5929
-4.5 | 0.0201 | 0.00552 | -0.1168 | 3.6413
-4 | 0.0828 | 0.00542 | -0.1177 | 15.2768
-3.5 | 0.1456 | 0.00526 | -0.1187 | 27.6806
-3 | 0.2081 | 0.0051 | -0.1197 | 40.8039
-2.5 | 0.2708 | 0.00496 | -0.1207 | 54.5968
-2 | 0.3333 | 0.00483 | -0.1218 | 69.0062
-1.5 | 0.3959 | 0.00469 | -0.1228 | 84.4136
-1 | 0.4583 | 0.0045 | -0.1239 | 101.8444
-0.5 | 0.5203 | 0.00433 | -0.125 | 120.1617
0 | 0.5825 | 0.00432 | -0.126 | 134.838
0.5 | 0.6448 | 0.00432 | -0.127 | 149.2593
1 | 0.7065 | 0.00436 | -0.1279 | 162.0413
1.5 | 0.7679 | 0.00447 | -0.1287 | 171.7897
2 | 0.8287 | 0.00461 | -0.1293 | 179.7614
2.5 | 0.888 | 0.00488 | -0.1297 | 181.9672
3 | 0.9473 | 0.00511 | -0.1301 | 185.3816
3.5 | 1.0046 | 0.00545 | -0.1302 | 184.3303
4 | 1.062 | 0.00577 | -0.1302 | 184.0555
4.5 | 1.113 | 0.00643 | -0.1292 | 173.0949
5 | 1.1597 | 0.00724 | -0.1273 | 160.1796
5.5 | 1.2088 | 0.00782 | -0.1258 | 154.578
6 | 1.2571 | 0.00836 | -0.1241 | 150.3708
6.5 | 1.305 | 0.00882 | -0.1223 | 147.9592
7 | 1.3431 | 0.00938 | -0.1186 | 143.1876
7.5 | 1.3698 | 0.00998 | -0.1128 | 137.2545
8 | 1.3956 | 0.01089 | -0.1074 | 128.1543
8.5 | 1.4279 | 0.01174 | -0.1033 | 121.6269
9 | 1.4617 | 0.01262 | -0.0996 | 115.8241
9.5 | 1.4954 | 0.01359 | -0.096 | 110.0368
10 | 1.529 | 0.01463 | -0.0926 | 104.5113
10.5 | 1.5606 | 0.01584 | -0.0891 | 98.5227
11 | 1.5929 | 0.0171 | -0.0859 | 93.152
11.5 | 1.6217 | 0.01863 | -0.0825 | 87.0478
12 | 1.6518 | 0.02019 | -0.0794 | 81.8128
12.5 | 1.6785 | 0.02208 | -0.0762 | 76.019
13 | 1.7055 | 0.02409 | -0.0733 | 70.797
13.5 | 1.7299 | 0.02643 | -0.0705 | 65.4521
14 | 1.7503 | 0.02919 | -0.0676 | 59.9623
14.5 | 1.7737 | 0.03191 | -0.0653 | 55.5845
15 | 1.7936 | 0.03503 | -0.063 | 51.2018
15.5 | 1.8109 | 0.03852 | -0.0609 | 47.0119
16 | 1.8286 | 0.04215 | -0.0592 | 43.3832
16.5 | 1.8428 | 0.04627 | -0.0576 | 39.8271
17 | 1.8543 | 0.05031 | -0.0559 | 36.8575
17.5 | 1.8639 | 0.05522 | -0.055 | 33.7541
18 | 1.8763 | 0.06006 | -0.0544 | 31.2404
18.5 | 1.8847 | 0.06546 | -0.0541 | 28.7916
19 | 1.8849 | 0.07204 | -0.0543 | 26.1646
19.5 | 1.8876 | 0.07851 | -0.0549 | 24.0428
20 | 1.89 | 0.08519 | -0.0559 | 22.1857

## 143. Re 18M Mach 0.50 (1)
BIGFOIL.COM POLAR EXPORT
NACA63-617 a=0.8
NACA63-617 a=0.8 |  |  |  | Cl Max: | 1.651 | at alpha= | 8.5 | deg
JavaFoil+Calcfoil stall+Eppler ext transition |  |  |  | L/D Max: | 129.441 | at alpha= | 3.5 | deg
Re: | 18000000 |  |  | Cd Min: | 0.00572 | at alpha= | -1 | deg
Mach: | 0.5 |  |  | Cl=0 at alpha= | -4.7 | deg
|  |  |  | @ Cl=0.1, Cd= | 0.0066186
|  |  |  | @ Cl=0.4, Cd= | 0.0062322
|  |  |  | @ Cl=0.6, Cd= | 0.00626
alpha (deg) | Cl | Cd | Cm | Cl/Cd
-20 | -0.879 | 0.17937 | -0.06 | -4.899
-19.5 | -0.849 | 0.173 | -0.06 | -4.91
-19 | -0.82 | 0.1677 | -0.059 | -4.892
-18.5 | -0.791 | 0.16459 | -0.059 | -4.806
-18 | -0.763 | 0.15768 | -0.06 | -4.84
-17.5 | -0.735 | 0.14289 | -0.061 | -5.147
-17 | -0.706 | 0.13763 | -0.06 | -5.129
-16.5 | -0.677 | 0.12584 | -0.059 | -5.379
-16 | -0.648 | 0.11994 | -0.06 | -5.406
-15.5 | -0.622 | 0.10887 | -0.063 | -5.718
-15 | -0.594 | 0.10227 | -0.064 | -5.808
-14.5 | -0.568 | 0.09175 | -0.067 | -6.187
-14 | -0.549 | 0.075 | -0.076 | -7.32
-13.5 | -0.559 | 0.03688 | -0.094 | -15.148
-13 | -0.475 | 0.0911 | -0.058 | -5.218
-12.5 | -0.448 | 0.08303 | -0.06 | -5.391
-12 | -0.424 | 0.07048 | -0.07 | -6.017
-11.5 | -0.429 | 0.03351 | -0.095 | -12.809
-11 | -0.414 | 0.01999 | -0.103 | -20.726
-10.5 | -0.331 | 0.07565 | -0.055 | -4.378
-10 | -0.303 | 0.06527 | -0.059 | -4.649
-9.5 | -0.421 | 0.04737 | -0.082 | -8.883
-9 | -0.482 | 0.01641 | -0.107 | -29.403
-8.5 | -0.456 | 0.01274 | -0.11 | -35.77
-8 | -0.414 | 0.00898 | -0.112 | -46.116
-7.5 | -0.375 | 0.00732 | -0.118 | -51.166
-7 | -0.313 | 0.00699 | -0.119 | -44.771
-6.5 | -0.248 | 0.00735 | -0.12 | -33.762
-6 | -0.181 | 0.00715 | -0.121 | -25.293
-5.5 | -0.112 | 0.007 | -0.121 | -16.021
-5 | -0.042 | 0.00685 | -0.122 | -6.157
-4.5 | 0.028 | 0.00673 | -0.123 | 4.222
-4 | 0.099 | 0.00662 | -0.124 | 15.019
-3.5 | 0.171 | 0.00652 | -0.124 | 26.195
-3 | 0.242 | 0.00632 | -0.125 | 38.358
-2.5 | 0.315 | 0.00634 | -0.126 | 49.597
-2 | 0.386 | 0.00625 | -0.127 | 61.807
-1.5 | 0.457 | 0.00616 | -0.127 | 74.275
-1 | 0.529 | 0.00572 | -0.128 | 92.382
-0.5 | 0.6 | 0.00626 | -0.129 | 95.831
0 | 0.671 | 0.00631 | -0.129 | 106.461
0.5 | 0.743 | 0.00644 | -0.13 | 115.351
1 | 0.814 | 0.00664 | -0.131 | 122.474
1.5 | 0.885 | 0.00712 | -0.132 | 124.29
2 | 0.95 | 0.00748 | -0.131 | 127.013
2.5 | 1.018 | 0.00789 | -0.132 | 128.951
3 | 1.077 | 0.00834 | -0.132 | 129.1
3.5 | 1.143 | 0.00883 | -0.133 | 129.441
4 | 1.209 | 0.00955 | -0.133 | 126.567
4.5 | 1.274 | 0.01037 | -0.133 | 122.846
5 | 1.337 | 0.01118 | -0.134 | 119.544
5.5 | 1.398 | 0.012 | -0.134 | 116.501
6 | 1.456 | 0.01272 | -0.135 | 114.424
6.5 | 1.509 | 0.01361 | -0.135 | 110.855
7 | 1.557 | 0.01531 | -0.135 | 101.661
7.5 | 1.6 | 0.01632 | -0.136 | 98.049
8 | 1.633 | 0.01748 | -0.136 | 93.438
8.5 | 1.651 | 0.01875 | -0.136 | 88.057
9 | 1.646 | 0.02018 | -0.137 | 81.581
9.5 | 1.604 | 0.02191 | -0.137 | 73.197
10 | 1.47 | 0.02448 | -0.137 | 60.066
10.5 | 1.012 | 0.0284 | -0.137 | 35.642
11 | 1.044 | 0.02855 | -0.137 | 36.566
11.5 | 1.065 | 0.03419 | -0.136 | 31.133
12 | 1.1 | 0.03256 | -0.137 | 33.799
12.5 | 1.124 | 0.03689 | -0.136 | 30.461
13 | 1.153 | 0.03799 | -0.137 | 30.352
13.5 | 1.177 | 0.04218 | -0.136 | 27.904

## 144. Re 18M Mach 0.50 (2)
BIGFOIL.COM POLAR EXPORT
NACA63-617 a=0.8
NACA63-617 a=0.8 |  |  |  | Cl Max: | 1.7579 | at alpha= | 14 | deg
XFOIL ncrit=9 |  |  |  | L/D Max: | 207.424 | at alpha= | 3 | deg
Re: | 18000000 |  |  | Cd Min: | 0.18827 | at alpha= | 19 | deg
Mach: | 0.5 |  |  | Cl=0 at alpha= | -4.6102 | deg
|  |  |  | @ Cl=0.1, Cd= | 0.0057017
|  |  |  | @ Cl=0.4, Cd= | 0.005019
|  |  |  | @ Cl=0.6, Cd= | 0.00448
alpha (deg) | Cl | Cd | Cm | Cl/Cd
-14.5 | -0.5935 | 0.07976 | -0.1235 | -7.4411
-14 | -0.6097 | 0.07001 | -0.1303 | -8.7088
-13.5 | -0.6228 | 0.06078 | -0.1365 | -10.2468
-13 | -0.641 | 0.05154 | -0.1427 | -12.4369
-12.5 | -0.6685 | 0.04243 | -0.1483 | -15.7554
-12 | -0.6951 | 0.03462 | -0.1519 | -20.078
-11.5 | -0.7247 | 0.02778 | -0.1532 | -26.0871
-9.5 | -0.7582 | 0.00919 | -0.1385 | -82.5027
-9 | -0.6774 | 0.00854 | -0.1361 | -79.3208
-8.5 | -0.5979 | 0.00798 | -0.1344 | -74.9248
-8 | -0.5183 | 0.0076 | -0.1332 | -68.1974
-7.5 | -0.4394 | 0.00725 | -0.1323 | -60.6069
-7 | -0.3618 | 0.00693 | -0.1317 | -52.2078
-6.5 | -0.2849 | 0.00665 | -0.1315 | -42.8421
-6 | -0.2084 | 0.00642 | -0.1315 | -32.4611
-5.5 | -0.1331 | 0.0062 | -0.1317 | -21.4677
-5 | -0.058 | 0.00601 | -0.1322 | -9.6506
-4.5 | 0.0164 | 0.00586 | -0.1327 | 2.7986
-4 | 0.0904 | 0.00572 | -0.1334 | 15.8042
-3.5 | 0.164 | 0.00558 | -0.1343 | 29.3907
-3 | 0.237 | 0.0054 | -0.1352 | 43.8889
-2.5 | 0.3099 | 0.00521 | -0.1363 | 59.4818
-2 | 0.3825 | 0.00506 | -0.1374 | 75.5929
-1.5 | 0.4551 | 0.00489 | -0.1386 | 93.0675
-1 | 0.5273 | 0.00465 | -0.1399 | 113.3978
-0.5 | 0.5997 | 0.00448 | -0.1411 | 133.8616
0 | 0.6717 | 0.00447 | -0.1422 | 150.2685
0.5 | 0.7437 | 0.00451 | -0.1432 | 164.9002
1 | 0.8153 | 0.00456 | -0.144 | 178.7939
1.5 | 0.8866 | 0.00468 | -0.1447 | 189.4444
2 | 0.9584 | 0.00479 | -0.1454 | 200.0835
2.5 | 1.0284 | 0.00497 | -0.1457 | 206.9215
3 | 1.0952 | 0.00528 | -0.1453 | 207.4242
3.5 | 1.1599 | 0.00566 | -0.1444 | 204.9293
4 | 1.2216 | 0.0061 | -0.1428 | 200.2623
4.5 | 1.2743 | 0.00673 | -0.1395 | 189.3462
5 | 1.3031 | 0.00751 | -0.1318 | 173.5153
5.5 | 1.3142 | 0.00883 | -0.1218 | 148.8335
6 | 1.3403 | 0.01012 | -0.1147 | 132.4407
6.5 | 1.3673 | 0.0116 | -0.1081 | 117.8707
7 | 1.4007 | 0.01304 | -0.1026 | 107.4156
7.5 | 1.4303 | 0.0148 | -0.0969 | 96.6419
8.5 | 1.473 | 0.01976 | -0.0852 | 74.5445
9 | 1.5033 | 0.02222 | -0.0807 | 67.6553
9.5 | 1.5359 | 0.02481 | -0.0767 | 61.9065
10 | 1.5673 | 0.02764 | -0.0729 | 56.7041
10.5 | 1.5968 | 0.03079 | -0.0692 | 51.861
11 | 1.6264 | 0.03414 | -0.0657 | 47.6391
11.5 | 1.6538 | 0.03782 | -0.0624 | 43.7282
12 | 1.6805 | 0.0418 | -0.0593 | 40.2033
12.5 | 1.703 | 0.04631 | -0.0565 | 36.7739
13 | 1.7275 | 0.0509 | -0.0539 | 33.9391
13.5 | 1.7479 | 0.05606 | -0.0515 | 31.1791
14 | 1.7579 | 0.06243 | -0.0497 | 28.1579
14.5 | 1.7523 | 0.07052 | -0.0485 | 24.8483
15 | 1.7307 | 0.0806 | -0.049 | 21.4727
15.5 | 1.6984 | 0.09238 | -0.0512 | 18.3849
16 | 1.6583 | 0.10568 | -0.0554 | 15.6917
16.5 | 1.6251 | 0.11877 | -0.0605 | 13.6827
17 | 1.594 | 0.13216 | -0.0669 | 12.0611
18.5 | 1.5026 | 0.17469 | -0.0933 | 8.6015
19 | 1.4819 | 0.18827 | -0.1029 | 7.8711

## 145. Re 20M Mach 0.00 (1)
BIGFOIL.COM POLAR EXPORT
NACA63-617 a=0.8
NACA63-617 a=0.8 |  |  |  | Cl Max: | 1.795 | at alpha= | 13.5 | deg
JavaFoil+Calcfoil stall+Eppler ext transition |  |  |  | L/D Max: | 135.929 | at alpha= | 3.5 | deg
Re: | 20000000 |  |  | Cd Min: | 0.0053 | at alpha= | -3 | deg
Mach: | 0 |  |  | Cl=0 at alpha= | -4.7016 | deg
|  |  |  | @ Cl=0.1, Cd= | 0.006141
|  |  |  | @ Cl=0.4, Cd= | 0.0053393
|  |  |  | @ Cl=0.6, Cd= | 0.0058676
alpha (deg) | Cl | Cd | Cm | Cl/Cd
-20 | -0.725 | 0.13203 | -0.057 | -5.494
-19.5 | -0.74 | 0.12367 | -0.058 | -5.986
-19 | -0.754 | 0.1159 | -0.06 | -6.505
-18.5 | -0.769 | 0.10438 | -0.062 | -7.371
-18 | -0.788 | 0.08928 | -0.066 | -8.821
-17.5 | -0.794 | 0.08564 | -0.067 | -9.267
-17 | -0.82 | 0.06258 | -0.073 | -13.108
-16.5 | -0.836 | 0.04986 | -0.076 | -16.761
-16 | -0.841 | 0.04306 | -0.078 | -19.534
-15.5 | -0.845 | 0.03635 | -0.08 | -23.239
-15 | -0.844 | 0.03089 | -0.082 | -27.32
-14.5 | -0.839 | 0.02621 | -0.084 | -32.023
-14 | -0.83 | 0.02241 | -0.086 | -37.042
-13.5 | -0.815 | 0.01975 | -0.087 | -41.25
-13 | -0.796 | 0.01722 | -0.089 | -46.217
-12.5 | -0.772 | 0.01529 | -0.09 | -50.498
-12 | -0.743 | 0.01394 | -0.091 | -53.321
-11.5 | -0.711 | 0.01255 | -0.092 | -56.621
-11 | -0.677 | 0.01042 | -0.094 | -64.945
-10.5 | -0.658 | 0.0081 | -0.098 | -81.232
-10 | -0.611 | 0.00731 | -0.099 | -83.608
-9.5 | -0.561 | 0.00703 | -0.1 | -79.724
-9 | -0.508 | 0.0068 | -0.1 | -74.729
-8.5 | -0.452 | 0.00659 | -0.101 | -68.635
-8 | -0.395 | 0.00636 | -0.102 | -62.145
-7.5 | -0.337 | 0.00619 | -0.102 | -54.468
-7 | -0.279 | 0.00603 | -0.103 | -46.178
-6.5 | -0.219 | 0.00656 | -0.104 | -33.394
-6 | -0.159 | 0.00641 | -0.104 | -24.774
-5.5 | -0.098 | 0.00635 | -0.105 | -15.429
-5 | -0.037 | 0.00628 | -0.106 | -5.854
-4.5 | 0.025 | 0.00621 | -0.106 | 3.985
-4 | 0.086 | 0.00615 | -0.107 | 14.044
-3.5 | 0.148 | 0.00611 | -0.108 | 24.245
-3 | 0.21 | 0.0053 | -0.108 | 39.66
-2.5 | 0.272 | 0.00588 | -0.109 | 46.333
-2 | 0.334 | 0.00533 | -0.11 | 62.673
-1.5 | 0.396 | 0.00534 | -0.11 | 74.188
-1 | 0.458 | 0.00533 | -0.111 | 85.848
-0.5 | 0.52 | 0.0054 | -0.111 | 96.298
0 | 0.581 | 0.00584 | -0.112 | 99.483
0.5 | 0.643 | 0.00593 | -0.113 | 108.405
1 | 0.705 | 0.0061 | -0.113 | 115.481
1.5 | 0.766 | 0.0063 | -0.114 | 121.543
2 | 0.828 | 0.00656 | -0.115 | 126.268
2.5 | 0.889 | 0.00679 | -0.115 | 130.954
3 | 0.945 | 0.0071 | -0.116 | 133.135
3.5 | 1.006 | 0.0074 | -0.116 | 135.929
4 | 1.066 | 0.00792 | -0.117 | 134.623
4.5 | 1.126 | 0.00843 | -0.117 | 133.618
5 | 1.178 | 0.00869 | -0.117 | 135.565
5.5 | 1.234 | 0.00916 | -0.118 | 134.71
6 | 1.288 | 0.00956 | -0.118 | 134.799
6.5 | 1.341 | 0.00996 | -0.118 | 134.629
7 | 1.392 | 0.01096 | -0.119 | 127.017
7.5 | 1.442 | 0.01144 | -0.119 | 126.056
8 | 1.49 | 0.01194 | -0.119 | 124.832
8.5 | 1.536 | 0.01247 | -0.12 | 123.147
9 | 1.579 | 0.01304 | -0.12 | 121.076
9.5 | 1.619 | 0.01363 | -0.12 | 118.786
10 | 1.657 | 0.01427 | -0.121 | 116.156
10.5 | 1.691 | 0.01491 | -0.121 | 113.443
11 | 1.719 | 0.01564 | -0.121 | 109.912
11.5 | 1.743 | 0.01644 | -0.121 | 106.008
12 | 1.763 | 0.01729 | -0.122 | 101.984
12.5 | 1.778 | 0.01816 | -0.122 | 97.925
13 | 1.789 | 0.01907 | -0.122 | 93.806
13.5 | 1.795 | 0.02008 | -0.122 | 89.375
14 | 1.794 | 0.02116 | -0.123 | 84.748
14.5 | 1.786 | 0.02235 | -0.123 | 79.899
15 | 1.773 | 0.0236 | -0.123 | 75.104
15.5 | 1.755 | 0.02489 | -0.123 | 70.513
16 | 1.733 | 0.02652 | -0.123 | 65.338
16.5 | 1.706 | 0.028 | -0.123 | 60.936
17 | 1.675 | 0.02983 | -0.123 | 56.138
17.5 | 1.639 | 0.03211 | -0.123 | 51.041
18 | 1.601 | 0.03431 | -0.123 | 46.654
18.5 | 1.56 | 0.03671 | -0.123 | 42.498

## 146. Re 20M Mach 0.00 (2)
BIGFOIL.COM POLAR EXPORT
NACA63-617 a=0.8
NACA63-617 a=0.8 |  |  |  | Cl Max: | 1.9386 | at alpha= | 20 | deg
XFOIL ncrit=9 |  |  |  | L/D Max: | 176.595 | at alpha= | 3 | deg
Re: | 20000000 |  |  | Cd Min: | 0.06077 | at alpha= | 20 | deg
Mach: | 0 |  |  | Cl=0 at alpha= | -4.6706 | deg
|  |  |  | @ Cl=0.1, Cd= | 0.005231
|  |  |  | @ Cl=0.4, Cd= | 0.004617
|  |  |  | @ Cl=0.6, Cd= | 0.0043005
alpha (deg) | Cl | Cd | Cm | Cl/Cd
-20 | -1.3476 | 0.03469 | -0.111 | -38.8469
-19 | -1.3373 | 0.02726 | -0.1118 | -49.0572
-18.5 | -1.3277 | 0.02427 | -0.1113 | -54.7054
-18 | -1.3162 | 0.02155 | -0.1104 | -61.0766
-17.5 | -1.3002 | 0.01933 | -0.1092 | -67.2633
-17 | -1.2865 | 0.0172 | -0.1073 | -74.7965
-16.5 | -1.2949 | 0.0151 | -0.102 | -85.755
-16 | -1.2589 | 0.01414 | -0.1006 | -89.0311
-15.5 | -1.2183 | 0.01324 | -0.0997 | -92.0166
-15 | -1.1735 | 0.01241 | -0.0992 | -94.5608
-14.5 | -1.1253 | 0.0117 | -0.099 | -96.1795
-14 | -1.0744 | 0.0111 | -0.099 | -96.7928
-13.5 | -1.0218 | 0.01058 | -0.0992 | -96.5784
-13 | -0.968 | 0.0101 | -0.0996 | -95.8416
-12.5 | -0.9136 | 0.0096 | -0.0999 | -95.1667
-12 | -0.8586 | 0.0091 | -0.1004 | -94.3516
-11.5 | -0.8034 | 0.00857 | -0.1009 | -93.7456
-11 | -0.7491 | 0.00781 | -0.1014 | -95.9155
-10.5 | -0.6911 | 0.00753 | -0.1021 | -91.7795
-10 | -0.6331 | 0.00727 | -0.1029 | -87.0839
-9.5 | -0.5747 | 0.00698 | -0.1037 | -82.3352
-9 | -0.5159 | 0.00677 | -0.1045 | -76.2038
-8.5 | -0.4568 | 0.00659 | -0.1053 | -69.3171
-8 | -0.3976 | 0.00637 | -0.1062 | -62.4176
-7.5 | -0.3383 | 0.00619 | -0.1071 | -54.6527
-7 | -0.2787 | 0.00604 | -0.108 | -46.1424
-6.5 | -0.2191 | 0.00586 | -0.1089 | -37.3891
-6 | -0.1594 | 0.00574 | -0.1098 | -27.77
-5.5 | -0.0994 | 0.0056 | -0.1107 | -17.75
-5 | -0.0396 | 0.00548 | -0.1117 | -7.2263
-4.5 | 0.0205 | 0.00538 | -0.1126 | 3.8104
-4 | 0.0805 | 0.00527 | -0.1136 | 15.2751
-3.5 | 0.1405 | 0.00515 | -0.1146 | 27.2816
-2.5 | 0.2605 | 0.00488 | -0.1166 | 53.3811
-2 | 0.3205 | 0.00474 | -0.1176 | 67.616
-1.5 | 0.3802 | 0.00466 | -0.1186 | 81.588
-1 | 0.44 | 0.00453 | -0.1196 | 97.1302
-0.5 | 0.4998 | 0.00429 | -0.1208 | 116.5035
0 | 0.5594 | 0.00428 | -0.1217 | 130.7009
0.5 | 0.6188 | 0.00431 | -0.1226 | 143.5731
1 | 0.678 | 0.00434 | -0.1235 | 156.2212
1.5 | 0.7365 | 0.00446 | -0.1242 | 165.1345
2 | 0.7945 | 0.00462 | -0.1249 | 171.9697
2.5 | 0.8514 | 0.00487 | -0.1254 | 174.8255
3 | 0.9077 | 0.00514 | -0.1258 | 176.5953
3.5 | 0.9631 | 0.00546 | -0.126 | 176.3919
4 | 1.0179 | 0.00579 | -0.1262 | 175.8031
4.5 | 1.0675 | 0.00645 | -0.1255 | 165.5039
5 | 1.116 | 0.00711 | -0.1245 | 156.962
5.5 | 1.1675 | 0.00751 | -0.1241 | 155.4594
6 | 1.2177 | 0.00795 | -0.1234 | 153.1698
6.5 | 1.266 | 0.00842 | -0.1225 | 150.3563
7 | 1.3137 | 0.00885 | -0.1214 | 148.4407
7.5 | 1.3574 | 0.00939 | -0.1196 | 144.558
8 | 1.3977 | 0.00994 | -0.1172 | 140.6137
8.5 | 1.4217 | 0.01048 | -0.1115 | 135.6584
9 | 1.4537 | 0.01105 | -0.1077 | 131.5566
9.5 | 1.487 | 0.01169 | -0.1044 | 127.2027
10 | 1.5205 | 0.01239 | -0.1014 | 122.7199
10.5 | 1.5531 | 0.01319 | -0.0983 | 117.7483
11 | 1.5858 | 0.01404 | -0.0954 | 112.9487
11.5 | 1.6157 | 0.01507 | -0.0923 | 107.213
12 | 1.6464 | 0.01613 | -0.0895 | 102.0707
12.5 | 1.6759 | 0.0173 | -0.0867 | 96.8728
13 | 1.7026 | 0.01869 | -0.0838 | 91.0968
13.5 | 1.7307 | 0.02008 | -0.0812 | 86.1902
14 | 1.753 | 0.0219 | -0.0782 | 80.0457
14.5 | 1.7761 | 0.02381 | -0.0757 | 74.5947
15 | 1.7994 | 0.02584 | -0.0733 | 69.6362
15.5 | 1.819 | 0.02824 | -0.071 | 64.4122
16 | 1.8382 | 0.03083 | -0.0689 | 59.6237
16.5 | 1.8576 | 0.0335 | -0.0671 | 55.4507
17 | 1.8743 | 0.03607 | -0.065 | 51.9629
17.5 | 1.8878 | 0.03954 | -0.0634 | 47.7441
18 | 1.9026 | 0.04301 | -0.0622 | 44.2362
18.5 | 1.9146 | 0.04691 | -0.0612 | 40.8143
19 | 1.9273 | 0.05086 | -0.0605 | 37.8942
19.5 | 1.9362 | 0.05535 | -0.06 | 34.981
20 | 1.9386 | 0.06077 | -0.0597 | 31.9006

## 147. Re 20M Mach 0.10 (1)
BIGFOIL.COM POLAR EXPORT
NACA63-617 a=0.8
NACA63-617 a=0.8 |  |  |  | Cl Max: | 1.787 | at alpha= | 13.5 | deg
JavaFoil+Calcfoil stall+Eppler ext transition |  |  |  | L/D Max: | 147.559 | at alpha= | 4.5 | deg
Re: | 20000000 |  |  | Cd Min: | 0.00532 | at alpha= | -3 | deg
Mach: | 0.1 |  |  | Cl=0 at alpha= | -4.7016 | deg
|  |  |  | @ Cl=0.1, Cd= | 0.0061516
|  |  |  | @ Cl=0.4, Cd= | 0.005369
|  |  |  | @ Cl=0.6, Cd= | 0.0058632
alpha (deg) | Cl | Cd | Cm | Cl/Cd
-20 | -0.679 | 0.13786 | -0.055 | -4.922
-19.5 | -0.696 | 0.12973 | -0.056 | -5.367
-19 | -0.713 | 0.12142 | -0.058 | -5.874
-18.5 | -0.729 | 0.11281 | -0.06 | -6.464
-18 | -0.748 | 0.09912 | -0.063 | -7.548
-17.5 | -0.757 | 0.09532 | -0.064 | -7.946
-17 | -0.782 | 0.07397 | -0.07 | -10.579
-16.5 | -0.802 | 0.05897 | -0.074 | -13.598
-16 | -0.816 | 0.0479 | -0.077 | -17.025
-15.5 | -0.822 | 0.04048 | -0.08 | -20.315
-15 | -0.826 | 0.0338 | -0.082 | -24.433
-14.5 | -0.826 | 0.02791 | -0.084 | -29.578
-14 | -0.819 | 0.02358 | -0.086 | -34.753
-13.5 | -0.807 | 0.02063 | -0.087 | -39.104
-13 | -0.79 | 0.01801 | -0.089 | -43.856
-12.5 | -0.768 | 0.01585 | -0.09 | -48.435
-12 | -0.741 | 0.01434 | -0.091 | -51.661
-11.5 | -0.709 | 0.01285 | -0.092 | -55.222
-11 | -0.674 | 0.01029 | -0.094 | -65.536
-10.5 | -0.659 | 0.00814 | -0.099 | -80.965
-10 | -0.612 | 0.00784 | -0.099 | -78.102
-9.5 | -0.562 | 0.00714 | -0.1 | -78.786
-9 | -0.51 | 0.00686 | -0.101 | -74.285
-8.5 | -0.454 | 0.00661 | -0.102 | -68.65
-8 | -0.397 | 0.00638 | -0.102 | -62.182
-7.5 | -0.339 | 0.00621 | -0.103 | -54.603
-7 | -0.28 | 0.00604 | -0.104 | -46.354
-6.5 | -0.22 | 0.00657 | -0.104 | -33.495
-6 | -0.159 | 0.00645 | -0.105 | -24.721
-5.5 | -0.098 | 0.00635 | -0.106 | -15.49
-5 | -0.037 | 0.00629 | -0.106 | -5.873
-4.5 | 0.025 | 0.00621 | -0.107 | 4.002
-4 | 0.087 | 0.00616 | -0.108 | 14.103
-3.5 | 0.149 | 0.00612 | -0.108 | 24.343
-3 | 0.211 | 0.00532 | -0.109 | 39.676
-2.5 | 0.274 | 0.00591 | -0.11 | 46.342
-2 | 0.336 | 0.00534 | -0.11 | 62.916
-1.5 | 0.398 | 0.00537 | -0.111 | 74.165
-1 | 0.46 | 0.00534 | -0.111 | 86.223
-0.5 | 0.522 | 0.0054 | -0.112 | 96.7
0 | 0.584 | 0.00584 | -0.113 | 99.999
0.5 | 0.646 | 0.00593 | -0.113 | 108.937
1 | 0.708 | 0.00611 | -0.114 | 115.988
1.5 | 0.77 | 0.00636 | -0.115 | 121.16
2 | 0.832 | 0.00656 | -0.115 | 126.814
2.5 | 0.894 | 0.00682 | -0.116 | 131.119
3 | 0.95 | 0.0071 | -0.116 | 133.797
3.5 | 1.011 | 0.00748 | -0.117 | 135.121
4 | 1.071 | 0.00794 | -0.117 | 134.858
4.5 | 1.127 | 0.00764 | -0.118 | 147.559
5 | 1.184 | 0.00877 | -0.118 | 134.972
5.5 | 1.239 | 0.00923 | -0.118 | 134.322
6 | 1.294 | 0.00962 | -0.119 | 134.508
6.5 | 1.347 | 0.01005 | -0.119 | 134.007
7 | 1.398 | 0.01106 | -0.119 | 126.433
7.5 | 1.448 | 0.01155 | -0.119 | 125.338
8 | 1.496 | 0.01205 | -0.12 | 124.185
8.5 | 1.542 | 0.01261 | -0.12 | 122.297
9 | 1.584 | 0.01319 | -0.121 | 120.109
9.5 | 1.625 | 0.0138 | -0.121 | 117.709
10 | 1.662 | 0.01445 | -0.121 | 114.98
10.5 | 1.695 | 0.01511 | -0.121 | 112.165
11 | 1.722 | 0.01587 | -0.122 | 108.474
11.5 | 1.744 | 0.01675 | -0.122 | 104.146
12 | 1.762 | 0.01757 | -0.122 | 100.334
12.5 | 1.776 | 0.01847 | -0.123 | 96.157
13 | 1.784 | 0.01942 | -0.123 | 91.855
13.5 | 1.787 | 0.02049 | -0.123 | 87.236
14 | 1.783 | 0.02161 | -0.123 | 82.508
14.5 | 1.771 | 0.02281 | -0.123 | 77.655
15 | 1.754 | 0.02414 | -0.123 | 72.674
15.5 | 1.732 | 0.02552 | -0.124 | 67.866
16 | 1.704 | 0.02719 | -0.124 | 62.693
16.5 | 1.673 | 0.02892 | -0.124 | 57.834
17 | 1.635 | 0.03086 | -0.124 | 52.998
17.5 | 1.594 | 0.03345 | -0.123 | 47.641
18 | 1.55 | 0.03571 | -0.123 | 43.415
18.5 | 1.504 | 0.03832 | -0.123 | 39.253

## 148. Re 20M Mach 0.10 (2)
BIGFOIL.COM POLAR EXPORT
NACA63-617 a=0.8
NACA63-617 a=0.8 |  |  |  | Cl Max: | 1.933 | at alpha= | 20 | deg
XFOIL ncrit=9 |  |  |  | L/D Max: | 177.379 | at alpha= | 3 | deg
Re: | 20000000 |  |  | Cd Min: | 0.06415 | at alpha= | 20 | deg
Mach: | 0.1 |  |  | Cl=0 at alpha= | -4.6686 | deg
|  |  |  | @ Cl=0.1, Cd= | 0.005242
|  |  |  | @ Cl=0.4, Cd= | 0.0046226
|  |  |  | @ Cl=0.6, Cd= | 0.0042986
alpha (deg) | Cl | Cd | Cm | Cl/Cd
-20 | -1.3282 | 0.03827 | -0.1129 | -34.706
-19.5 | -1.3305 | 0.03338 | -0.1142 | -39.8592
-19 | -1.3221 | 0.02983 | -0.1145 | -44.3212
-18.5 | -1.3148 | 0.02646 | -0.1144 | -49.6901
-18 | -1.3063 | 0.02334 | -0.1137 | -55.9683
-17.5 | -1.2918 | 0.02084 | -0.1126 | -61.9866
-16.5 | -1.267 | 0.01635 | -0.1085 | -77.4924
-16 | -1.2632 | 0.01472 | -0.1039 | -85.8152
-15.5 | -1.2251 | 0.01374 | -0.1025 | -89.163
-15 | -1.1817 | 0.01285 | -0.1016 | -91.9611
-14.5 | -1.1344 | 0.01204 | -0.1011 | -94.2193
-14 | -1.084 | 0.01135 | -0.1009 | -95.5066
-13.5 | -1.0312 | 0.01078 | -0.1009 | -95.6586
-13 | -0.9771 | 0.01027 | -0.1011 | -95.1412
-12.5 | -0.922 | 0.00977 | -0.1014 | -94.3705
-12 | -0.8664 | 0.00926 | -0.1017 | -93.5637
-11.5 | -0.8102 | 0.00879 | -0.1022 | -92.1729
-10.5 | -0.6976 | 0.00759 | -0.1032 | -91.9104
-10 | -0.6388 | 0.00733 | -0.1038 | -87.1487
-9.5 | -0.5799 | 0.00702 | -0.1046 | -82.6068
-9 | -0.5205 | 0.00681 | -0.1053 | -76.4317
-8.5 | -0.4608 | 0.00662 | -0.1061 | -69.6073
-8 | -0.4011 | 0.0064 | -0.107 | -62.6719
-7.5 | -0.3412 | 0.00621 | -0.1078 | -54.9436
-7 | -0.2811 | 0.00606 | -0.1087 | -46.3861
-6.5 | -0.221 | 0.00588 | -0.1096 | -37.585
-6 | -0.1608 | 0.00576 | -0.1105 | -27.9167
-5.5 | -0.1004 | 0.00561 | -0.1114 | -17.8966
-5 | -0.0401 | 0.0055 | -0.1123 | -7.2909
-4.5 | 0.0204 | 0.00539 | -0.1133 | 3.7848
-4 | 0.0809 | 0.00528 | -0.1142 | 15.322
-3.5 | 0.1413 | 0.00516 | -0.1152 | 27.3837
-3 | 0.2017 | 0.00499 | -0.1162 | 40.4208
-2.5 | 0.2621 | 0.00489 | -0.1172 | 53.5992
-2 | 0.3225 | 0.00475 | -0.1183 | 67.8947
-1.5 | 0.3827 | 0.00466 | -0.1192 | 82.1245
-1 | 0.4428 | 0.00453 | -0.1203 | 97.7483
-0.5 | 0.503 | 0.00429 | -0.1214 | 117.2494
0 | 0.563 | 0.00428 | -0.1224 | 131.5421
0.5 | 0.6228 | 0.00431 | -0.1233 | 144.5012
1 | 0.6824 | 0.00434 | -0.1242 | 157.235
1.5 | 0.7413 | 0.00446 | -0.1249 | 166.2108
2 | 0.7998 | 0.00462 | -0.1256 | 173.1169
2.5 | 0.8569 | 0.00487 | -0.1261 | 175.9548
3 | 0.9135 | 0.00515 | -0.1264 | 177.3786
3.5 | 0.9692 | 0.00547 | -0.1266 | 177.1846
4 | 1.0244 | 0.00581 | -0.1268 | 176.3167
4.5 | 1.0741 | 0.00647 | -0.126 | 166.0124
5 | 1.1227 | 0.00713 | -0.125 | 157.4614
5.5 | 1.1743 | 0.00755 | -0.1245 | 155.5364
6 | 1.2244 | 0.008 | -0.1237 | 153.05
6.5 | 1.2726 | 0.00847 | -0.1226 | 150.2479
7 | 1.32 | 0.00892 | -0.1213 | 147.9821
7.5 | 1.363 | 0.00947 | -0.1193 | 143.9282
8 | 1.3971 | 0.00999 | -0.1154 | 139.8498
8.5 | 1.4222 | 0.01062 | -0.11 | 133.9171
9 | 1.4556 | 0.01123 | -0.1065 | 129.6171
9.5 | 1.4892 | 0.01191 | -0.1032 | 125.0378
10 | 1.5229 | 0.01265 | -0.1001 | 120.3874
10.5 | 1.5554 | 0.01351 | -0.0969 | 115.1295
11 | 1.589 | 0.01438 | -0.0941 | 110.5007
11.5 | 1.619 | 0.01546 | -0.091 | 104.7219
12 | 1.6496 | 0.01658 | -0.0881 | 99.4934
12.5 | 1.6779 | 0.01788 | -0.0851 | 93.8423
13 | 1.7044 | 0.01935 | -0.0821 | 88.0827
13.5 | 1.7315 | 0.02089 | -0.0794 | 82.8865
14 | 1.7539 | 0.02282 | -0.0765 | 76.858
14.5 | 1.7782 | 0.02478 | -0.074 | 71.7595
15 | 1.801 | 0.02695 | -0.0717 | 66.8275
15.5 | 1.8201 | 0.02952 | -0.0693 | 61.6565
16 | 1.839 | 0.03226 | -0.0672 | 57.0056
16.5 | 1.8578 | 0.03513 | -0.0654 | 52.8836
17.5 | 1.8848 | 0.04176 | -0.0618 | 45.1341
18 | 1.8992 | 0.04546 | -0.0607 | 41.7774
18.5 | 1.9116 | 0.0495 | -0.0598 | 38.6182
19 | 1.9233 | 0.05371 | -0.0591 | 35.809
19.5 | 1.9319 | 0.05842 | -0.0587 | 33.0692
20 | 1.933 | 0.06415 | -0.0586 | 30.1325

## 149. Re 20M Mach 0.25 (1)
BIGFOIL.COM POLAR EXPORT
NACA63-617 a=0.8
NACA63-617 a=0.8 |  |  |  | Cl Max: | 1.746 | at alpha= | 12 | deg
JavaFoil+Calcfoil stall+Eppler ext transition |  |  |  | L/D Max: | 146.056 | at alpha= | 4 | deg
Re: | 20000000 |  |  | Cd Min: | 0.00537 | at alpha= | -3 | deg
Mach: | 0.25 |  |  | Cl=0 at alpha= | -4.7031 | deg
|  |  |  | @ Cl=0.1, Cd= | 0.0062248
|  |  |  | @ Cl=0.4, Cd= | 0.0054158
|  |  |  | @ Cl=0.6, Cd= | 0.0058933
alpha (deg) | Cl | Cd | Cm | Cl/Cd
-18 | -0.456 | 0.13203 | -0.053 | -3.454
-17.5 | -0.499 | 0.12459 | -0.054 | -4.005
-17 | -0.539 | 0.115 | -0.056 | -4.684
-16.5 | -0.574 | 0.10663 | -0.058 | -5.385
-16 | -0.606 | 0.09824 | -0.061 | -6.166
-15.5 | -0.634 | 0.08811 | -0.064 | -7.195
-15 | -0.66 | 0.07565 | -0.069 | -8.729
-14.5 | -0.721 | 0.03622 | -0.084 | -19.904
-14 | -0.719 | 0.04025 | -0.082 | -17.858
-13.5 | -0.736 | 0.02919 | -0.086 | -25.2
-13 | -0.738 | 0.02376 | -0.089 | -31.063
-12.5 | -0.731 | 0.02013 | -0.091 | -36.319
-12 | -0.715 | 0.01792 | -0.092 | -39.896
-11.5 | -0.696 | 0.01488 | -0.094 | -46.779
-11 | -0.668 | 0.01321 | -0.095 | -50.558
-10.5 | -0.634 | 0.01065 | -0.097 | -59.484
-10 | -0.619 | 0.00818 | -0.102 | -75.621
-9.5 | -0.571 | 0.00786 | -0.103 | -72.657
-9 | -0.519 | 0.00709 | -0.104 | -73.2
-8.5 | -0.463 | 0.0068 | -0.104 | -68.143
-8 | -0.406 | 0.00655 | -0.105 | -61.92
-7.5 | -0.347 | 0.00636 | -0.106 | -54.509
-7 | -0.287 | 0.00618 | -0.106 | -46.376
-6.5 | -0.225 | 0.00668 | -0.107 | -33.76
-6 | -0.164 | 0.00656 | -0.108 | -24.936
-5.5 | -0.101 | 0.00645 | -0.108 | -15.664
-5 | -0.038 | 0.00637 | -0.109 | -5.953
-4.5 | 0.026 | 0.00626 | -0.11 | 4.076
-4 | 0.089 | 0.00623 | -0.111 | 14.318
-3.5 | 0.153 | 0.0062 | -0.111 | 24.686
-3 | 0.217 | 0.00537 | -0.112 | 40.42
-2.5 | 0.281 | 0.00538 | -0.113 | 52.352
-2 | 0.345 | 0.00539 | -0.113 | 64.036
-1.5 | 0.409 | 0.00542 | -0.114 | 75.477
-1 | 0.473 | 0.00543 | -0.114 | 87.137
-0.5 | 0.537 | 0.00547 | -0.115 | 98.162
0 | 0.601 | 0.0059 | -0.116 | 101.865
0.5 | 0.664 | 0.006 | -0.116 | 110.619
1 | 0.728 | 0.00622 | -0.117 | 117.087
1.5 | 0.791 | 0.00647 | -0.118 | 122.24
2 | 0.855 | 0.00673 | -0.118 | 127.003
2.5 | 0.918 | 0.00702 | -0.119 | 130.859
3 | 0.976 | 0.00732 | -0.12 | 133.378
3.5 | 1.038 | 0.00778 | -0.12 | 133.448
4 | 1.096 | 0.0075 | -0.12 | 146.056
4.5 | 1.154 | 0.00865 | -0.12 | 133.419
5 | 1.212 | 0.00913 | -0.121 | 132.699
5.5 | 1.269 | 0.00963 | -0.121 | 131.768
6 | 1.325 | 0.01009 | -0.122 | 131.352
6.5 | 1.379 | 0.01056 | -0.122 | 130.558
7 | 1.43 | 0.01165 | -0.122 | 122.768
7.5 | 1.48 | 0.01221 | -0.123 | 121.239
8 | 1.528 | 0.01282 | -0.123 | 119.172
8.5 | 1.572 | 0.01344 | -0.123 | 116.954
9 | 1.612 | 0.0141 | -0.124 | 114.3
9.5 | 1.649 | 0.01481 | -0.124 | 111.364
10 | 1.682 | 0.01552 | -0.124 | 108.346
10.5 | 1.709 | 0.01642 | -0.124 | 104.115
11 | 1.728 | 0.01733 | -0.125 | 99.737
11.5 | 1.741 | 0.01831 | -0.125 | 95.045
12 | 1.746 | 0.01936 | -0.125 | 90.176
12.5 | 1.744 | 0.02043 | -0.125 | 85.37
13 | 1.734 | 0.02166 | -0.126 | 80.061
13.5 | 1.717 | 0.02299 | -0.126 | 74.655
14 | 1.686 | 0.02459 | -0.126 | 68.541
14.5 | 1.643 | 0.02632 | -0.126 | 62.437
15 | 1.592 | 0.02823 | -0.126 | 56.381
15.5 | 1.53 | 0.0304 | -0.126 | 50.318
16 | 1.458 | 0.03334 | -0.126 | 43.729
16.5 | 1.379 | 0.03625 | -0.125 | 38.056
17 | 1.294 | 0.04006 | -0.125 | 32.289

## 150. Re 20M Mach 0.25 (2)
BIGFOIL.COM POLAR EXPORT
NACA63-617 a=0.8
NACA63-617 a=0.8 |  |  |  | Cl Max: | 1.9026 | at alpha= | 20 | deg
XFOIL ncrit=9 |  |  |  | L/D Max: | 184.202 | at alpha= | 3 | deg
Re: | 20000000 |  |  | Cd Min: | 0.08362 | at alpha= | 20 | deg
Mach: | 0.25 |  |  | Cl=0 at alpha= | -4.6584 | deg
|  |  |  | @ Cl=0.1, Cd= | 0.0053072
|  |  |  | @ Cl=0.4, Cd= | 0.0046804
|  |  |  | @ Cl=0.6, Cd= | 0.0043228
alpha (deg) | Cl | Cd | Cm | Cl/Cd
-20 | -1.1273 | 0.07168 | -0.1071 | -15.7268
-19.5 | -1.1824 | 0.05835 | -0.1162 | -20.2639
-19 | -1.1908 | 0.05107 | -0.1203 | -23.317
-18.5 | -1.2056 | 0.04373 | -0.1239 | -27.5692
-18 | -1.2197 | 0.03715 | -0.1263 | -32.8318
-17.5 | -1.2169 | 0.03246 | -0.1272 | -37.4892
-17 | -1.2226 | 0.02773 | -0.1272 | -44.0894
-16.5 | -1.2188 | 0.02396 | -0.1263 | -50.8681
-16 | -1.207 | 0.021 | -0.1247 | -57.4762
-15.5 | -1.1949 | 0.01834 | -0.1224 | -65.1527
-15 | -1.1865 | 0.01596 | -0.119 | -74.3421
-14.5 | -1.1757 | 0.0142 | -0.1146 | -82.7958
-14 | -1.131 | 0.01313 | -0.1128 | -86.1386
-13.5 | -1.0798 | 0.01226 | -0.1116 | -88.075
-13 | -1.0266 | 0.01139 | -0.1106 | -90.1317
-12.5 | -0.97 | 0.01067 | -0.11 | -90.9091
-12 | -0.9113 | 0.01007 | -0.1096 | -90.4965
-11.5 | -0.8514 | 0.00955 | -0.1094 | -89.1518
-11 | -0.7912 | 0.00901 | -0.1093 | -87.8135
-10.5 | -0.7313 | 0.00837 | -0.1093 | -87.3716
-10 | -0.6718 | 0.00764 | -0.1095 | -87.9319
-9.5 | -0.6092 | 0.00733 | -0.1098 | -83.1105
-9 | -0.5466 | 0.00702 | -0.1102 | -77.8632
-8.5 | -0.4837 | 0.0068 | -0.1107 | -71.1324
-8 | -0.4206 | 0.00659 | -0.1113 | -63.824
-7.5 | -0.3577 | 0.00636 | -0.112 | -56.2421
-7 | -0.2948 | 0.00618 | -0.1127 | -47.7023
-6.5 | -0.2317 | 0.006 | -0.1134 | -38.6167
-6 | -0.1688 | 0.00585 | -0.1142 | -28.8547
-5.5 | -0.1059 | 0.00569 | -0.115 | -18.6116
-5 | -0.0429 | 0.00557 | -0.1159 | -7.702
-4.5 | 0.0199 | 0.00546 | -0.1168 | 3.6447
-4 | 0.0829 | 0.00534 | -0.1178 | 15.5243
-3.5 | 0.1455 | 0.00522 | -0.1187 | 27.8736
-3 | 0.2083 | 0.00505 | -0.1197 | 41.2475
-2.5 | 0.2708 | 0.00495 | -0.1207 | 54.7071
-2 | 0.3336 | 0.00478 | -0.1218 | 69.7908
-1.5 | 0.396 | 0.00469 | -0.1228 | 84.435
-1 | 0.4583 | 0.00454 | -0.1239 | 100.9471
-0.5 | 0.5206 | 0.00431 | -0.1251 | 120.7889
0.5 | 0.6448 | 0.00433 | -0.127 | 148.9145
1 | 0.7069 | 0.00435 | -0.1279 | 162.5057
1.5 | 0.7681 | 0.00444 | -0.1287 | 172.9955
2 | 0.8283 | 0.00465 | -0.1293 | 178.129
2.5 | 0.8876 | 0.00489 | -0.1297 | 181.5133
3 | 0.9468 | 0.00514 | -0.1301 | 184.2023
3.5 | 1.0034 | 0.00553 | -0.13 | 181.4467
4 | 1.0612 | 0.00582 | -0.1301 | 182.3368
4.5 | 1.1122 | 0.00648 | -0.129 | 171.6358
5 | 1.1595 | 0.00725 | -0.1273 | 159.931
5.5 | 1.2103 | 0.00776 | -0.1261 | 155.9665
6 | 1.2596 | 0.00826 | -0.1245 | 152.4939
6.5 | 1.3061 | 0.00879 | -0.1225 | 148.5893
7 | 1.3486 | 0.00931 | -0.1196 | 144.855
7.5 | 1.3727 | 0.00991 | -0.1133 | 138.5166
8 | 1.4004 | 0.01074 | -0.1081 | 130.3911
8.5 | 1.4322 | 0.01158 | -0.1039 | 123.6788
9 | 1.4664 | 0.01243 | -0.1002 | 117.9726
9.5 | 1.5005 | 0.01336 | -0.0967 | 112.3129
10 | 1.5354 | 0.01434 | -0.0934 | 107.0711
10.5 | 1.5676 | 0.0155 | -0.09 | 101.1355
11 | 1.5995 | 0.01675 | -0.0866 | 95.4925
11.5 | 1.6297 | 0.01819 | -0.0833 | 89.5932
12 | 1.6594 | 0.01975 | -0.0801 | 84.0203
12.5 | 1.6859 | 0.02161 | -0.0768 | 78.0148
13 | 1.7142 | 0.02351 | -0.074 | 72.9137
13.5 | 1.7383 | 0.02583 | -0.071 | 67.2977
14 | 1.7615 | 0.02835 | -0.0683 | 62.134
14.5 | 1.7834 | 0.03114 | -0.0658 | 57.2704
15 | 1.8014 | 0.03437 | -0.0634 | 52.412
15.5 | 1.8203 | 0.0377 | -0.0613 | 48.2838
16 | 1.8394 | 0.04118 | -0.0595 | 44.6673
16.5 | 1.8542 | 0.04516 | -0.0578 | 41.0585
17 | 1.8652 | 0.04975 | -0.0565 | 37.4915
17.5 | 1.8753 | 0.05403 | -0.055 | 34.7085
18 | 1.8873 | 0.05887 | -0.0543 | 32.0588
18.5 | 1.8949 | 0.06432 | -0.054 | 29.4605
19 | 1.8981 | 0.07045 | -0.054 | 26.9425
19.5 | 1.8995 | 0.07707 | -0.0546 | 24.6464
20 | 1.9026 | 0.08362 | -0.0555 | 22.7529

## 151. Re 20M Mach 0.50 (1)
BIGFOIL.COM POLAR EXPORT
NACA63-617 a=0.8
NACA63-617 a=0.8 |  |  |  | Cl Max: | 1.652 | at alpha= | 8.5 | deg
JavaFoil+Calcfoil stall+Eppler ext transition |  |  |  | L/D Max: | 143.104 | at alpha= | 2 | deg
Re: | 20000000 |  |  | Cd Min: | 0.00572 | at alpha= | -1 | deg
Mach: | 0.5 |  |  | Cl=0 at alpha= | -4.7 | deg
|  |  |  | @ Cl=0.1, Cd= | 0.0065486
|  |  |  | @ Cl=0.4, Cd= | 0.0061816
|  |  |  | @ Cl=0.6, Cd= | 0.00583
alpha (deg) | Cl | Cd | Cm | Cl/Cd
-20 | -0.879 | 0.18011 | -0.06 | -4.88
-19.5 | -0.85 | 0.17321 | -0.06 | -4.905
-19 | -0.821 | 0.16851 | -0.06 | -4.87
-18.5 | -0.791 | 0.16567 | -0.059 | -4.778
-18 | -0.763 | 0.15784 | -0.06 | -4.836
-17.5 | -0.735 | 0.14886 | -0.06 | -4.934
-17 | -0.705 | 0.14657 | -0.059 | -4.811
-16.5 | -0.677 | 0.13188 | -0.059 | -5.131
-16 | -0.648 | 0.12418 | -0.059 | -5.219
-15.5 | -0.62 | 0.11601 | -0.061 | -5.348
-15 | -0.591 | 0.10865 | -0.06 | -5.444
-14.5 | -0.564 | 0.09954 | -0.062 | -5.663
-14 | -0.536 | 0.09204 | -0.064 | -5.825
-13.5 | -0.524 | 0.06625 | -0.079 | -7.917
-13 | -0.476 | 0.09098 | -0.059 | -5.227
-12.5 | -0.448 | 0.08228 | -0.061 | -5.445
-12 | -0.426 | 0.06841 | -0.072 | -6.222
-11.5 | -0.433 | 0.03079 | -0.097 | -14.048
-11 | -0.415 | 0.01957 | -0.103 | -21.194
-10.5 | -0.331 | 0.07621 | -0.055 | -4.347
-10 | -0.304 | 0.06541 | -0.06 | -4.642
-9.5 | -0.426 | 0.0432 | -0.086 | -9.86
-9 | -0.483 | 0.01608 | -0.107 | -30.037
-8.5 | -0.456 | 0.0125 | -0.11 | -36.491
-8 | -0.431 | 0.00773 | -0.117 | -55.78
-7.5 | -0.375 | 0.00733 | -0.118 | -51.109
-7 | -0.313 | 0.0069 | -0.119 | -45.405
-6.5 | -0.248 | 0.00725 | -0.12 | -34.205
-6 | -0.181 | 0.00708 | -0.121 | -25.546
-5.5 | -0.112 | 0.0069 | -0.121 | -16.237
-5 | -0.042 | 0.00678 | -0.122 | -6.216
-4.5 | 0.028 | 0.00667 | -0.123 | 4.265
-4 | 0.099 | 0.00655 | -0.124 | 15.181
-3.5 | 0.171 | 0.00645 | -0.124 | 26.493
-3 | 0.242 | 0.00631 | -0.125 | 38.421
-2.5 | 0.315 | 0.00628 | -0.126 | 50.088
-2 | 0.386 | 0.00629 | -0.127 | 61.395
-1.5 | 0.457 | 0.00574 | -0.127 | 79.739
-1 | 0.529 | 0.00572 | -0.128 | 92.476
-0.5 | 0.6 | 0.00583 | -0.129 | 102.851
0 | 0.671 | 0.00633 | -0.129 | 106.086
0.5 | 0.743 | 0.00648 | -0.13 | 114.65
1 | 0.814 | 0.00679 | -0.131 | 119.791
1.5 | 0.885 | 0.00721 | -0.132 | 122.655
2 | 0.95 | 0.00664 | -0.131 | 143.104
2.5 | 1.018 | 0.00792 | -0.132 | 128.629
3 | 1.077 | 0.00834 | -0.132 | 129.088
3.5 | 1.143 | 0.00894 | -0.133 | 127.967
4 | 1.209 | 0.00959 | -0.133 | 126.058
4.5 | 1.274 | 0.01037 | -0.133 | 122.798
5 | 1.337 | 0.01115 | -0.134 | 119.931
5.5 | 1.399 | 0.01185 | -0.134 | 117.995
6 | 1.456 | 0.01255 | -0.135 | 116.053
6.5 | 1.509 | 0.01417 | -0.135 | 106.45
7 | 1.557 | 0.01508 | -0.135 | 103.266
7.5 | 1.601 | 0.01607 | -0.136 | 99.616
8 | 1.634 | 0.01718 | -0.136 | 95.099
8.5 | 1.652 | 0.01837 | -0.136 | 89.9
9 | 1.647 | 0.01983 | -0.137 | 83.075
9.5 | 1.605 | 0.0216 | -0.137 | 74.293
10 | 1.471 | 0.02395 | -0.137 | 61.406
10.5 | 1.013 | 0.02788 | -0.137 | 36.332
11 | 1.045 | 0.02794 | -0.137 | 37.394
11.5 | 1.066 | 0.03338 | -0.136 | 31.942
12 | 1.102 | 0.03178 | -0.137 | 34.667
12.5 | 1.125 | 0.03605 | -0.137 | 31.217
13 | 1.138 | 0.04321 | -0.134 | 26.34
13.5 | 1.166 | 0.0467 | -0.134 | 24.976

## 152. Re 20M Mach 0.50 (2)
BIGFOIL.COM POLAR EXPORT
NACA63-617 a=0.8
NACA63-617 a=0.8 |  |  |  | Cl Max: | 1.7719 | at alpha= | 14 | deg
XFOIL ncrit=9 |  |  |  | L/D Max: | 206.861 | at alpha= | 2.5 | deg
Re: | 20000000 |  |  | Cd Min: | 0.13133 | at alpha= | 17 | deg
Mach: | 0.5 |  |  | Cl=0 at alpha= | -99 | deg
|  |  |  | @ Cl=0.1, Cd= | 0.00444
|  |  |  | @ Cl=0.4, Cd= | 0.00444
|  |  |  | @ Cl=0.6, Cd= | 0.00444
alpha (deg) | Cl | Cd | Cm | Cl/Cd
0 | 0.6723 | 0.00444 | -0.1423 | 151.4189
0.5 | 0.7439 | 0.00449 | -0.1432 | 165.6793
1 | 0.8162 | 0.00452 | -0.1442 | 180.5752
1.5 | 0.8875 | 0.00463 | -0.1449 | 191.6847
2 | 0.9584 | 0.00478 | -0.1454 | 200.5021
2.5 | 1.0281 | 0.00497 | -0.1456 | 206.8612
3 | 1.0947 | 0.0053 | -0.1452 | 206.5472
3.5 | 1.1602 | 0.00564 | -0.1444 | 205.7092
4 | 1.2201 | 0.00614 | -0.1426 | 198.7134
4.5 | 1.2723 | 0.00678 | -0.1392 | 187.6549
5 | 1.2991 | 0.00757 | -0.1312 | 171.6116
5.5 | 1.311 | 0.00889 | -0.1213 | 147.4691
6 | 1.3391 | 0.01013 | -0.1145 | 132.1915
6.5 | 1.3702 | 0.01148 | -0.1085 | 119.3554
7 | 1.4018 | 0.01297 | -0.1027 | 108.0802
7.5 | 1.4338 | 0.01463 | -0.0973 | 98.0041
8 | 1.455 | 0.01694 | -0.0911 | 85.8914
8.5 | 1.4798 | 0.01939 | -0.0857 | 76.3177
9 | 1.5101 | 0.02183 | -0.0812 | 69.1754
9.5 | 1.5441 | 0.0243 | -0.0772 | 63.5432
10 | 1.5758 | 0.02709 | -0.0733 | 58.1691
10.5 | 1.6078 | 0.03006 | -0.0696 | 53.4864
11 | 1.6364 | 0.03344 | -0.066 | 48.9354
11.5 | 1.6649 | 0.03704 | -0.0627 | 44.9487
12 | 1.6919 | 0.04094 | -0.0595 | 41.3263
12.5 | 1.7168 | 0.04524 | -0.0565 | 37.9487
13 | 1.74 | 0.04991 | -0.0538 | 34.8628
13.5 | 1.7604 | 0.05504 | -0.0514 | 31.984
14 | 1.7719 | 0.06123 | -0.0493 | 28.9384
14.5 | 1.7639 | 0.06948 | -0.0481 | 25.3872
15 | 1.7341 | 0.08035 | -0.0487 | 21.5818
15.5 | 1.7016 | 0.09212 | -0.0509 | 18.4716
16 | 1.6665 | 0.10478 | -0.0547 | 15.9048
16.5 | 1.6325 | 0.11791 | -0.0599 | 13.8453
17 | 1.6008 | 0.13133 | -0.0662 | 12.1891