## index
index | Re | Mach | Datasource
1 | 50000 | 0 | JavaFoil+Calcfoil stall+Eppler ext transition
2 | 50000 | 0 | XFOIL ncrit=9
3 | 50000 | 0.1 | JavaFoil+Calcfoil stall+Eppler ext transition
4 | 50000 | 0.1 | XFOIL ncrit=9
5 | 50000 | 0.25 | JavaFoil+Calcfoil stall+Eppler ext transition
6 | 50000 | 0.25 | XFOIL ncrit=9
7 | 50000 | 0.5 | JavaFoil+Calcfoil stall+Eppler ext transition
8 | 50000 | 0.5 | XFOIL ncrit=9
9 | 100000 | 0 | JavaFoil+Calcfoil stall+Eppler ext transition
10 | 100000 | 0 | XFOIL ncrit=9
11 | 100000 | 0.1 | JavaFoil+Calcfoil stall+Eppler ext transition
12 | 100000 | 0.1 | XFOIL ncrit=9
13 | 100000 | 0.25 | JavaFoil+Calcfoil stall+Eppler ext transition
14 | 100000 | 0.25 | XFOIL ncrit=9
15 | 100000 | 0.5 | JavaFoil+Calcfoil stall+Eppler ext transition
16 | 100000 | 0.5 | XFOIL ncrit=9
17 | 250000 | 0 | JavaFoil+Calcfoil stall+Eppler ext transition
18 | 250000 | 0 | XFOIL ncrit=9
19 | 250000 | 0.1 | JavaFoil+Calcfoil stall+Eppler ext transition
20 | 250000 | 0.1 | XFOIL ncrit=9
21 | 250000 | 0.25 | JavaFoil+Calcfoil stall+Eppler ext transition
22 | 250000 | 0.25 | XFOIL ncrit=9
23 | 250000 | 0.5 | JavaFoil+Calcfoil stall+Eppler ext transition
24 | 250000 | 0.5 | XFOIL ncrit=9
25 | 500000 | 0 | JavaFoil+Calcfoil stall+Eppler ext transition
26 | 500000 | 0 | XFOIL ncrit=9
27 | 500000 | 0.1 | JavaFoil+Calcfoil stall+Eppler ext transition
28 | 500000 | 0.1 | XFOIL ncrit=9
29 | 500000 | 0.25 | JavaFoil+Calcfoil stall+Eppler ext transition
30 | 500000 | 0.25 | XFOIL ncrit=9
31 | 500000 | 0.5 | JavaFoil+Calcfoil stall+Eppler ext transition
32 | 500000 | 0.5 | XFOIL ncrit=9
33 | 750000 | 0 | JavaFoil+Calcfoil stall+Eppler ext transition
34 | 750000 | 0 | XFOIL ncrit=9
35 | 750000 | 0.1 | JavaFoil+Calcfoil stall+Eppler ext transition
36 | 750000 | 0.1 | XFOIL ncrit=9
37 | 750000 | 0.25 | JavaFoil+Calcfoil stall+Eppler ext transition
38 | 750000 | 0.25 | XFOIL ncrit=9
39 | 750000 | 0.5 | JavaFoil+Calcfoil stall+Eppler ext transition
40 | 750000 | 0.5 | XFOIL ncrit=9
41 | 1000000 | 0 | JavaFoil+Calcfoil stall+Eppler ext transition
42 | 1000000 | 0 | XFOIL ncrit=9
43 | 1000000 | 0.1 | JavaFoil+Calcfoil stall+Eppler ext transition
44 | 1000000 | 0.1 | XFOIL ncrit=9
45 | 1000000 | 0.25 | JavaFoil+Calcfoil stall+Eppler ext transition
46 | 1000000 | 0.25 | XFOIL ncrit=9
47 | 1000000 | 0.5 | JavaFoil+Calcfoil stall+Eppler ext transition
48 | 1000000 | 0.5 | XFOIL ncrit=9
49 | 2000000 | 0 | JavaFoil+Calcfoil stall+Eppler ext transition
50 | 2000000 | 0 | XFOIL ncrit=9
51 | 2000000 | 0.1 | JavaFoil+Calcfoil stall+Eppler ext transition
52 | 2000000 | 0.1 | XFOIL ncrit=9
53 | 2000000 | 0.25 | JavaFoil+Calcfoil stall+Eppler ext transition
54 | 2000000 | 0.25 | XFOIL ncrit=9
55 | 2000000 | 0.5 | JavaFoil+Calcfoil stall+Eppler ext transition
56 | 2000000 | 0.5 | XFOIL ncrit=9
57 | 3000000 | 0 | JavaFoil+Calcfoil stall+Eppler ext transition
58 | 3000000 | 0 | XFOIL ncrit=9
59 | 3000000 | 0.1 | JavaFoil+Calcfoil stall+Eppler ext transition
60 | 3000000 | 0.1 | XFOIL ncrit=9
61 | 3000000 | 0.25 | JavaFoil+Calcfoil stall+Eppler ext transition
62 | 3000000 | 0.25 | XFOIL ncrit=9
63 | 3000000 | 0.5 | JavaFoil+Calcfoil stall+Eppler ext transition
64 | 3000000 | 0.5 | XFOIL ncrit=9
65 | 4000000 | 0 | JavaFoil+Calcfoil stall+Eppler ext transition
66 | 4000000 | 0 | XFOIL ncrit=9
67 | 4000000 | 0.1 | JavaFoil+Calcfoil stall+Eppler ext transition
68 | 4000000 | 0.1 | XFOIL ncrit=9
69 | 4000000 | 0.25 | JavaFoil+Calcfoil stall+Eppler ext transition
70 | 4000000 | 0.25 | XFOIL ncrit=9
71 | 4000000 | 0.5 | JavaFoil+Calcfoil stall+Eppler ext transition
72 | 4000000 | 0.5 | XFOIL ncrit=9
73 | 5000000 | 0 | JavaFoil+Calcfoil stall+Eppler ext transition
74 | 5000000 | 0 | XFOIL ncrit=9
75 | 5000000 | 0.1 | JavaFoil+Calcfoil stall+Eppler ext transition
76 | 5000000 | 0.1 | XFOIL ncrit=9
77 | 5000000 | 0.25 | JavaFoil+Calcfoil stall+Eppler ext transition
78 | 5000000 | 0.25 | XFOIL ncrit=9
79 | 5000000 | 0.5 | JavaFoil+Calcfoil stall+Eppler ext transition
80 | 5000000 | 0.5 | XFOIL ncrit=9
81 | 6000000 | 0 | JavaFoil+Calcfoil stall+Eppler ext transition
82 | 6000000 | 0 | XFOIL ncrit=9
83 | 6000000 | 0.1 | JavaFoil+Calcfoil stall+Eppler ext transition
84 | 6000000 | 0.1 | XFOIL ncrit=9
85 | 6000000 | 0.25 | JavaFoil+Calcfoil stall+Eppler ext transition
86 | 6000000 | 0.25 | XFOIL ncrit=9
87 | 6000000 | 0.5 | JavaFoil+Calcfoil stall+Eppler ext transition
88 | 6000000 | 0.5 | XFOIL ncrit=9
89 | 7000000 | 0 | JavaFoil+Calcfoil stall+Eppler ext transition
90 | 7000000 | 0 | XFOIL ncrit=9
91 | 7000000 | 0.1 | JavaFoil+Calcfoil stall+Eppler ext transition
92 | 7000000 | 0.1 | XFOIL ncrit=9
93 | 7000000 | 0.25 | JavaFoil+Calcfoil stall+Eppler ext transition
94 | 7000000 | 0.25 | XFOIL ncrit=9
95 | 7000000 | 0.5 | JavaFoil+Calcfoil stall+Eppler ext transition
96 | 7000000 | 0.5 | XFOIL ncrit=9
97 | 8000000 | 0 | JavaFoil+Calcfoil stall+Eppler ext transition
98 | 8000000 | 0 | XFOIL ncrit=9
99 | 8000000 | 0.1 | JavaFoil+Calcfoil stall+Eppler ext transition
100 | 8000000 | 0.1 | XFOIL ncrit=9
101 | 8000000 | 0.25 | JavaFoil+Calcfoil stall+Eppler ext transition
102 | 8000000 | 0.25 | XFOIL ncrit=9
103 | 8000000 | 0.5 | JavaFoil+Calcfoil stall+Eppler ext transition
104 | 8000000 | 0.5 | XFOIL ncrit=9
105 | 10000000 | 0 | JavaFoil+Calcfoil stall+Eppler ext transition
106 | 10000000 | 0 | XFOIL ncrit=9
107 | 10000000 | 0.1 | JavaFoil+Calcfoil stall+Eppler ext transition
108 | 10000000 | 0.1 | XFOIL ncrit=9
109 | 10000000 | 0.25 | JavaFoil+Calcfoil stall+Eppler ext transition
110 | 10000000 | 0.25 | XFOIL ncrit=9
111 | 10000000 | 0.5 | JavaFoil+Calcfoil stall+Eppler ext transition
112 | 10000000 | 0.5 | XFOIL ncrit=9
113 | 12000000 | 0 | JavaFoil+Calcfoil stall+Eppler ext transition
114 | 12000000 | 0 | XFOIL ncrit=9
115 | 12000000 | 0.1 | JavaFoil+Calcfoil stall+Eppler ext transition
116 | 12000000 | 0.1 | XFOIL ncrit=9
117 | 12000000 | 0.25 | JavaFoil+Calcfoil stall+Eppler ext transition
118 | 12000000 | 0.25 | XFOIL ncrit=9
119 | 12000000 | 0.5 | JavaFoil+Calcfoil stall+Eppler ext transition
120 | 12000000 | 0.5 | XFOIL ncrit=9
121 | 14000000 | 0 | JavaFoil+Calcfoil stall+Eppler ext transition
122 | 14000000 | 0 | XFOIL ncrit=9
123 | 14000000 | 0.1 | JavaFoil+Calcfoil stall+Eppler ext transition
124 | 14000000 | 0.1 | XFOIL ncrit=9
125 | 14000000 | 0.25 | JavaFoil+Calcfoil stall+Eppler ext transition
126 | 14000000 | 0.25 | XFOIL ncrit=9
127 | 14000000 | 0.5 | JavaFoil+Calcfoil stall+Eppler ext transition
128 | 14000000 | 0.5 | XFOIL ncrit=9
129 | 16000000 | 0 | JavaFoil+Calcfoil stall+Eppler ext transition
130 | 16000000 | 0 | XFOIL ncrit=9
131 | 16000000 | 0.1 | JavaFoil+Calcfoil stall+Eppler ext transition
132 | 16000000 | 0.1 | XFOIL ncrit=9
133 | 16000000 | 0.25 | JavaFoil+Calcfoil stall+Eppler ext transition
134 | 16000000 | 0.25 | XFOIL ncrit=9
135 | 16000000 | 0.5 | JavaFoil+Calcfoil stall+Eppler ext transition
136 | 16000000 | 0.5 | XFOIL ncrit=9
137 | 18000000 | 0 | JavaFoil+Calcfoil stall+Eppler ext transition
138 | 18000000 | 0 | XFOIL ncrit=9
139 | 18000000 | 0.1 | JavaFoil+Calcfoil stall+Eppler ext transition
140 | 18000000 | 0.1 | XFOIL ncrit=9
141 | 18000000 | 0.25 | JavaFoil+Calcfoil stall+Eppler ext transition
142 | 18000000 | 0.25 | XFOIL ncrit=9
143 | 18000000 | 0.5 | JavaFoil+Calcfoil stall+Eppler ext transition
144 | 18000000 | 0.5 | XFOIL ncrit=9
145 | 20000000 | 0 | JavaFoil+Calcfoil stall+Eppler ext transition
146 | 20000000 | 0 | XFOIL ncrit=9
147 | 20000000 | 0.1 | JavaFoil+Calcfoil stall+Eppler ext transition
148 | 20000000 | 0.1 | XFOIL ncrit=9
149 | 20000000 | 0.25 | JavaFoil+Calcfoil stall+Eppler ext transition
150 | 20000000 | 0.25 | XFOIL ncrit=9
151 | 20000000 | 0.5 | JavaFoil+Calcfoil stall+Eppler ext transition
152 | 20000000 | 0.5 | XFOIL ncrit=9

## 1. Re 50k Mach 0.00 (1)
BIGFOIL.COM POLAR EXPORT
NACA22112
NACA22112 |  |  |  | Cl Max: | 1.176 | at alpha= | 14.5 | deg
JavaFoil+Calcfoil stall+Eppler ext transition |  |  |  | L/D Max: | 30.764 | at alpha= | 5 | deg
Re: | 50000 |  |  | Cd Min: | 0.01629 | at alpha= | 0.5 | deg
Mach: | 0 |  |  | Cl=0 at alpha= | -0.75833 | deg
|  |  |  | @ Cl=0.1, Cd= | 0.016528
|  |  |  | @ Cl=0.4, Cd= | 0.018363
|  |  |  | @ Cl=0.6, Cd= | 0.020754
alpha (deg) | Cl | Cd | Cm | Cl/Cd
-18.5 | -0.688 | 0.30435 | 0.004 | -2.26
-18 | -0.705 | 0.2844 | 0.004 | -2.479
-17.5 | -0.721 | 0.27238 | 0.004 | -2.646
-17 | -0.736 | 0.25035 | 0.004 | -2.938
-16.5 | -0.749 | 0.23934 | 0.004 | -3.131
-16 | -0.762 | 0.22181 | 0.004 | -3.434
-15.5 | -0.773 | 0.20699 | 0.004 | -3.733
-15 | -0.782 | 0.19484 | 0.004 | -4.013
-14.5 | -0.789 | 0.17795 | 0.004 | -4.435
-14 | -0.794 | 0.16747 | 0.004 | -4.743
-13.5 | -0.797 | 0.15685 | 0.004 | -5.081
-13 | -0.797 | 0.1431 | 0.004 | -5.57
-12.5 | -0.794 | 0.13283 | 0.004 | -5.98
-12 | -0.789 | 0.12345 | 0.004 | -6.388
-11.5 | -0.78 | 0.11572 | 0.004 | -6.739
-11 | -0.768 | 0.10708 | 0.004 | -7.171
-10.5 | -0.753 | 0.09891 | 0.003 | -7.61
-10 | -0.734 | 0.09205 | 0.003 | -7.977
-9.5 | -0.713 | 0.08551 | 0.003 | -8.333
-9 | -0.688 | 0.07922 | 0.003 | -8.682
-8.5 | -0.66 | 0.07377 | 0.003 | -8.944
-8 | -0.628 | 0.06835 | 0.003 | -9.194
-7.5 | -0.595 | 0.06375 | 0.003 | -9.328
-7 | -0.559 | 0.05914 | 0.003 | -9.448
-6.5 | -0.521 | 0.0553 | 0.003 | -9.418
-6 | -0.481 | 0.05183 | 0.003 | -9.28
-5.5 | -0.44 | 0.04855 | 0.003 | -9.053
-5 | -0.397 | 0.04581 | 0.003 | -8.66
-4.5 | -0.353 | 0.04337 | 0.003 | -8.13
-4 | -0.307 | 0.04116 | 0.002 | -7.468
-3.5 | -0.261 | 0.0393 | 0.002 | -6.648
-3 | -0.215 | 0.03773 | 0.002 | -5.689
-2.5 | -0.167 | 0.03567 | 0.002 | -4.694
-2 | -0.12 | 0.03476 | 0.002 | -3.447
-1.5 | -0.089 | 0.01739 | 0.004 | -5.102
-1 | -0.029 | 0.01732 | 0.004 | -1.663
-0.5 | 0.031 | 0.01646 | 0.004 | 1.895
0 | 0.091 | 0.01657 | 0.003 | 5.506
0.5 | 0.151 | 0.01629 | 0.003 | 9.282
1 | 0.211 | 0.01654 | 0.003 | 12.759
1.5 | 0.271 | 0.01688 | 0.002 | 16.036
2 | 0.33 | 0.01777 | 0.002 | 18.589
2.5 | 0.39 | 0.01817 | 0.002 | 21.439
3 | 0.448 | 0.01929 | 0.001 | 23.252
3.5 | 0.507 | 0.01977 | 0.001 | 25.635
4 | 0.564 | 0.02033 | 0.001 | 27.764
4.5 | 0.62 | 0.02099 | 0 | 29.557
5 | 0.673 | 0.02188 | 0 | 30.764
5.5 | 0.713 | 0.02376 | 0 | 30.025
6 | 0.706 | 0.0346 | 0 | 20.396
6.5 | 0.716 | 0.04671 | -0.001 | 15.319
7 | 0.756 | 0.05122 | -0.001 | 14.758
7.5 | 0.799 | 0.05486 | -0.001 | 14.569
8 | 0.842 | 0.05851 | -0.001 | 14.399
8.5 | 0.884 | 0.06245 | -0.001 | 14.159
9 | 0.924 | 0.06628 | -0.001 | 13.947
9.5 | 0.963 | 0.07084 | -0.002 | 13.59
10 | 0.999 | 0.07571 | -0.002 | 13.193
10.5 | 1.033 | 0.08085 | -0.002 | 12.774
11 | 1.064 | 0.08632 | -0.002 | 12.33
11.5 | 1.092 | 0.09214 | -0.002 | 11.854
12 | 1.117 | 0.09826 | -0.003 | 11.371
12.5 | 1.139 | 0.10485 | -0.003 | 10.861
13 | 1.155 | 0.11284 | -0.003 | 10.24
13.5 | 1.168 | 0.12122 | -0.003 | 9.635
14 | 1.174 | 0.13068 | -0.003 | 8.987
14.5 | 1.176 | 0.14002 | -0.003 | 8.399
15 | 1.175 | 0.14939 | -0.003 | 7.867
15.5 | 1.173 | 0.15896 | -0.003 | 7.377
16 | 1.167 | 0.16984 | -0.003 | 6.872
16.5 | 1.159 | 0.18044 | -0.003 | 6.423
17 | 1.148 | 0.19181 | -0.003 | 5.984
17.5 | 1.134 | 0.20447 | -0.003 | 5.546
18 | 1.118 | 0.21717 | -0.003 | 5.147
18.5 | 1.099 | 0.23136 | -0.003 | 4.752
19 | 1.079 | 0.24541 | -0.003 | 4.396
19.5 | 1.057 | 0.26172 | -0.003 | 4.038

## 2. Re 50k Mach 0.00 (2)
BIGFOIL.COM POLAR EXPORT
NACA22112
NACA22112 |  |  |  | Cl Max: | 0.8365 | at alpha= | 7 | deg
XFOIL ncrit=9 |  |  |  | L/D Max: | 24.9049 | at alpha= | 3.5 | deg
Re: | 50000 |  |  | Cd Min: | 0.23926 | at alpha= | -20 | deg
Mach: | 0 |  |  | Cl=0 at alpha= | 0.065105 | deg
|  |  |  | @ Cl=0.1, Cd= | 0.02421
|  |  |  | @ Cl=0.4, Cd= | 0.022392
|  |  |  | @ Cl=0.6, Cd= | 0.14197
alpha (deg) | Cl | Cd | Cm | Cl/Cd
-20 | -0.7178 | 0.23926 | 0.044 | -3.0001
-19.5 | -0.696 | 0.23131 | 0.0422 | -3.0089
-19 | -0.6908 | 0.22983 | 0.037 | -3.0057
-18.5 | -0.6669 | 0.21985 | 0.0355 | -3.0334
-18 | -0.6567 | 0.21593 | 0.0317 | -3.0413
-17.5 | -0.6395 | 0.20838 | 0.0291 | -3.0689
-17 | -0.627 | 0.20343 | 0.0261 | -3.0821
-16.5 | -0.6093 | 0.19588 | 0.0239 | -3.1106
-16 | -0.6137 | 0.19461 | 0.0195 | -3.1535
-15.5 | -0.5844 | 0.18453 | 0.019 | -3.167
-15 | -0.5669 | 0.1773 | 0.0173 | -3.1974
-14.5 | -0.5572 | 0.17127 | 0.015 | -3.2533
-14 | -0.5541 | 0.16623 | 0.0125 | -3.3333
-13.5 | -0.5525 | 0.16142 | 0.0104 | -3.4227
-13 | -0.5293 | 0.15313 | 0.0101 | -3.4565
-12.5 | -0.5073 | 0.14575 | 0.01 | -3.4806
-12 | -0.4993 | 0.13989 | 0.0093 | -3.5692
-11.5 | -0.5131 | 0.13616 | 0.0079 | -3.7684
-11 | -0.4811 | 0.12684 | 0.0083 | -3.793
-10.5 | -0.4631 | 0.12004 | 0.0086 | -3.8579
-10 | -0.4676 | 0.11474 | 0.0087 | -4.0753
-9 | -0.4399 | 0.10063 | 0.009 | -4.3715
-8.5 | -0.5258 | 0.08322 | -0.0095 | -6.3182
-8 | -0.6553 | 0.06315 | -0.0195 | -10.3769
-7.5 | -0.6823 | 0.05355 | -0.0149 | -12.7414
-7 | -0.6753 | 0.04639 | -0.0095 | -14.557
-6.5 | -0.6491 | 0.04085 | -0.0048 | -15.8898
-6 | -0.6146 | 0.03599 | -0.0008 | -17.077
-5.5 | -0.5736 | 0.03227 | 0.0027 | -17.775
-5 | -0.5231 | 0.02911 | 0.0051 | -17.9698
-4.5 | -0.4683 | 0.02631 | 0.0065 | -17.7993
-4 | -0.4244 | 0.0242 | 0.0095 | -17.5372
-3.5 | -0.3939 | 0.02195 | 0.0139 | -17.9453
-3 | -0.3844 | 0.01942 | 0.0264 | -19.794
-2.5 | 0.0329 | 0.02348 | -0.0228 | 1.4012
-2 | 0.0389 | 0.02253 | -0.0185 | 1.7266
-1.5 | 0.0324 | 0.02204 | -0.0121 | 1.4701
-1 | 0.0072 | 0.02208 | -0.003 | 0.32609
-0.5 | -0.0232 | 0.02252 | 0.0064 | -1.0302
0 | -0.0253 | 0.02343 | 0.0108 | -1.0798
0.5 | 0.169 | 0.02464 | -0.017 | 6.8588
1 | 0.3771 | 0.02275 | -0.041 | 16.5758
1.5 | 0.4532 | 0.02156 | -0.0403 | 21.0204
2 | 0.4937 | 0.02145 | -0.0343 | 23.0163
2.5 | 0.5293 | 0.02191 | -0.0282 | 24.1579
3 | 0.5655 | 0.02283 | -0.0229 | 24.77
3.5 | 0.6022 | 0.02418 | -0.0187 | 24.9049
4 | 0.6399 | 0.02584 | -0.0152 | 24.7639
4.5 | 0.6784 | 0.02771 | -0.012 | 24.4821
5 | 0.7163 | 0.02994 | -0.0091 | 23.9245
5.5 | 0.7506 | 0.03249 | -0.0058 | 23.1025
6 | 0.7818 | 0.0356 | -0.0025 | 21.9607
6.5 | 0.8086 | 0.03912 | 0.001 | 20.6697
7 | 0.8365 | 0.04297 | 0.0043 | 19.4671
7.5 | 0.8339 | 0.049 | 0.009 | 17.0184
8 | 0.8362 | 0.05532 | 0.0127 | 15.1157
8.5 | 0.7817 | 0.06682 | 0.0155 | 11.6986
10 | 0.5349 | 0.11815 | -0.0115 | 4.5273
10.5 | 0.5688 | 0.12648 | -0.0118 | 4.4972
11 | 0.5553 | 0.13041 | -0.0119 | 4.2581
11.5 | 0.5629 | 0.13622 | -0.0124 | 4.1323
12 | 0.5727 | 0.14197 | -0.013 | 4.034

## 3. Re 50k Mach 0.10 (1)
BIGFOIL.COM POLAR EXPORT
NACA22112
NACA22112 |  |  |  | Cl Max: | 1.167 | at alpha= | 14 | deg
JavaFoil+Calcfoil stall+Eppler ext transition |  |  |  | L/D Max: | 30.665 | at alpha= | 5 | deg
Re: | 50000 |  |  | Cd Min: | 0.01632 | at alpha= | 0.5 | deg
Mach: | 0.1 |  |  | Cl=0 at alpha= | -0.75833 | deg
|  |  |  | @ Cl=0.1, Cd= | 0.016563
|  |  |  | @ Cl=0.4, Cd= | 0.017913
|  |  |  | @ Cl=0.6, Cd= | 0.020811
alpha (deg) | Cl | Cd | Cm | Cl/Cd
-18 | -0.659 | 0.31065 | 0.004 | -2.12
-17.5 | -0.677 | 0.29156 | 0.004 | -2.323
-17 | -0.695 | 0.26647 | 0.004 | -2.609
-16.5 | -0.712 | 0.24875 | 0.004 | -2.863
-16 | -0.728 | 0.23303 | 0.004 | -3.123
-15.5 | -0.742 | 0.21208 | 0.004 | -3.499
-15 | -0.755 | 0.20017 | 0.004 | -3.769
-14.5 | -0.765 | 0.18718 | 0.004 | -4.087
-14 | -0.773 | 0.17027 | 0.004 | -4.54
-13.5 | -0.779 | 0.15875 | 0.004 | -4.906
-13 | -0.782 | 0.14838 | 0.004 | -5.268
-12.5 | -0.782 | 0.13732 | 0.004 | -5.691
-12 | -0.778 | 0.12721 | 0.004 | -6.118
-11.5 | -0.772 | 0.11708 | 0.004 | -6.59
-11 | -0.762 | 0.10935 | 0.004 | -6.965
-10.5 | -0.748 | 0.10061 | 0.003 | -7.436
-10 | -0.731 | 0.09332 | 0.003 | -7.836
-9.5 | -0.711 | 0.08651 | 0.003 | -8.217
-9 | -0.687 | 0.07981 | 0.003 | -8.61
-8.5 | -0.66 | 0.0737 | 0.003 | -8.953
-8 | -0.629 | 0.06885 | 0.003 | -9.138
-7.5 | -0.596 | 0.06413 | 0.003 | -9.291
-7 | -0.56 | 0.05941 | 0.003 | -9.429
-6.5 | -0.522 | 0.05551 | 0.003 | -9.412
-6 | -0.483 | 0.05203 | 0.003 | -9.278
-5.5 | -0.441 | 0.04881 | 0.003 | -9.042
-5 | -0.398 | 0.0459 | 0.003 | -8.68
-4.5 | -0.354 | 0.04345 | 0.003 | -8.151
-4 | -0.309 | 0.04128 | 0.002 | -7.48
-3.5 | -0.263 | 0.03936 | 0.002 | -6.67
-3 | -0.216 | 0.03778 | 0.002 | -5.708
-2.5 | -0.168 | 0.03571 | 0.002 | -4.711
-2 | -0.12 | 0.0348 | 0.002 | -3.46
-1.5 | -0.089 | 0.01744 | 0.004 | -5.112
-1 | -0.029 | 0.01737 | 0.004 | -1.667
-0.5 | 0.031 | 0.01649 | 0.004 | 1.901
0 | 0.092 | 0.0166 | 0.003 | 5.525
0.5 | 0.152 | 0.01632 | 0.003 | 9.308
1 | 0.212 | 0.01657 | 0.003 | 12.793
1.5 | 0.272 | 0.01692 | 0.002 | 16.076
2 | 0.332 | 0.01782 | 0.002 | 18.631
2.5 | 0.391 | 0.01766 | 0.002 | 22.17
3 | 0.451 | 0.01935 | 0.001 | 23.284
3.5 | 0.509 | 0.01984 | 0.001 | 25.666
4 | 0.567 | 0.02041 | 0.001 | 27.782
4.5 | 0.623 | 0.02109 | 0 | 29.541
5 | 0.676 | 0.02203 | 0 | 30.665
5.5 | 0.712 | 0.02432 | 0 | 29.284
6 | 0.701 | 0.03663 | 0 | 19.135
6.5 | 0.718 | 0.04725 | -0.001 | 15.19
7 | 0.759 | 0.05153 | -0.001 | 14.728
7.5 | 0.803 | 0.05517 | -0.001 | 14.548
8 | 0.846 | 0.05886 | -0.001 | 14.371
8.5 | 0.888 | 0.06284 | -0.001 | 14.125
9 | 0.928 | 0.06673 | -0.001 | 13.903
9.5 | 0.966 | 0.07134 | -0.002 | 13.541
10 | 1.002 | 0.0764 | -0.002 | 13.113
10.5 | 1.035 | 0.08155 | -0.002 | 12.695
11 | 1.066 | 0.08719 | -0.002 | 12.231
11.5 | 1.093 | 0.09311 | -0.002 | 11.744
12 | 1.118 | 0.09934 | -0.003 | 11.25
12.5 | 1.137 | 0.1062 | -0.003 | 10.71
13 | 1.153 | 0.11429 | -0.003 | 10.085
13.5 | 1.163 | 0.12341 | -0.003 | 9.422
14 | 1.167 | 0.13291 | -0.003 | 8.781
14.5 | 1.166 | 0.14234 | -0.003 | 8.193
15 | 1.164 | 0.15208 | -0.003 | 7.651
15.5 | 1.158 | 0.16191 | -0.003 | 7.152
16 | 1.15 | 0.1729 | -0.003 | 6.649
16.5 | 1.138 | 0.18438 | -0.003 | 6.172
17 | 1.123 | 0.19714 | -0.003 | 5.698
17.5 | 1.106 | 0.21047 | -0.003 | 5.253
18 | 1.085 | 0.22406 | -0.003 | 4.845
18.5 | 1.063 | 0.24006 | -0.003 | 4.428
19 | 1.038 | 0.25539 | -0.003 | 4.066

## 4. Re 50k Mach 0.10 (2)
BIGFOIL.COM POLAR EXPORT
NACA22112
NACA22112 |  |  |  | Cl Max: | 0.8323 | at alpha= | 7 | deg
XFOIL ncrit=9 |  |  |  | L/D Max: | 24.7381 | at alpha= | 3.5 | deg
Re: | 50000 |  |  | Cd Min: | 0.23932 | at alpha= | -20 | deg
Mach: | 0.1 |  |  | Cl=0 at alpha= | 0.03 | deg
|  |  |  | @ Cl=0.1, Cd= | 0.024229
|  |  |  | @ Cl=0.4, Cd= | 0.022477
|  |  |  | @ Cl=0.6, Cd= | 0.14245
alpha (deg) | Cl | Cd | Cm | Cl/Cd
-20 | -0.7182 | 0.23932 | 0.0448 | -3.001
-19.5 | -0.6979 | 0.23207 | 0.0426 | -3.0073
-19 | -0.6947 | 0.23151 | 0.037 | -3.0007
-18.5 | -0.6679 | 0.22041 | 0.0359 | -3.0303
-18 | -0.6601 | 0.21735 | 0.0317 | -3.037
-17.5 | -0.6394 | 0.20874 | 0.0297 | -3.0631
-17 | -0.6303 | 0.20472 | 0.0261 | -3.0788
-16.5 | -0.6092 | 0.19631 | 0.0243 | -3.1033
-16 | -0.6176 | 0.19608 | 0.0194 | -3.1497
-15.5 | -0.5872 | 0.18561 | 0.0189 | -3.1636
-15 | -0.5672 | 0.17788 | 0.0175 | -3.1887
-14.5 | -0.5557 | 0.17159 | 0.0153 | -3.2385
-14 | -0.5489 | 0.16597 | 0.0131 | -3.3072
-13.5 | -0.5425 | 0.16037 | 0.0112 | -3.3828
-13 | -0.5234 | 0.15298 | 0.0106 | -3.4214
-12.5 | -0.5059 | 0.14618 | 0.0101 | -3.4608
-12 | -0.5011 | 0.14067 | 0.0092 | -3.5622
-11.5 | -0.5146 | 0.13687 | 0.0078 | -3.7598
-11 | -0.4784 | 0.12711 | 0.0083 | -3.7637
-10.5 | -0.4623 | 0.12049 | 0.0086 | -3.8368
-9.5 | -0.4447 | 0.10751 | 0.0089 | -4.1364
-9 | -0.4396 | 0.10102 | 0.0089 | -4.3516
-8.5 | -0.5424 | 0.08261 | -0.0117 | -6.5658
-8 | -0.6579 | 0.06336 | -0.0201 | -10.3835
-7.5 | -0.6799 | 0.05419 | -0.0157 | -12.5466
-7 | -0.6739 | 0.04695 | -0.0103 | -14.3536
-6.5 | -0.6504 | 0.04136 | -0.0054 | -15.7253
-6 | -0.6169 | 0.0364 | -0.0012 | -16.9478
-5.5 | -0.5767 | 0.0326 | 0.0024 | -17.6902
-5 | -0.5266 | 0.02936 | 0.0049 | -17.936
-4.5 | -0.4715 | 0.02651 | 0.0064 | -17.7857
-4 | -0.4263 | 0.0244 | 0.0093 | -17.4713
-3.5 | -0.3954 | 0.02219 | 0.0137 | -17.8188
-3 | -0.3875 | 0.01933 | 0.0254 | -20.0466
-2.5 | 0.0317 | 0.02363 | -0.0224 | 1.3415
-2 | 0.0399 | 0.02265 | -0.0186 | 1.7616
-1.5 | 0.0328 | 0.02217 | -0.0121 | 1.4795
-1 | 0.0066 | 0.02222 | -0.003 | 0.29703
-0.5 | -0.0243 | 0.02267 | 0.0065 | -1.0719
0 | -0.012 | 0.02368 | 0.0083 | -0.50676
0.5 | 0.188 | 0.02466 | -0.02 | 7.6237
1 | 0.3792 | 0.02279 | -0.0409 | 16.6389
1.5 | 0.4536 | 0.02167 | -0.0398 | 20.9322
2 | 0.4953 | 0.02156 | -0.0339 | 22.9731
2.5 | 0.5319 | 0.02203 | -0.0279 | 24.1443
3 | 0.5671 | 0.02305 | -0.0226 | 24.603
3.5 | 0.6046 | 0.02444 | -0.0185 | 24.7381
4 | 0.6437 | 0.02607 | -0.015 | 24.6912
4.5 | 0.6822 | 0.02797 | -0.0118 | 24.3904
5 | 0.7182 | 0.03036 | -0.0087 | 23.6561
5.5 | 0.7531 | 0.03291 | -0.0055 | 22.8836
6 | 0.7831 | 0.03615 | -0.002 | 21.6625
6.5 | 0.8077 | 0.03986 | 0.0017 | 20.2634
7 | 0.8323 | 0.044 | 0.0052 | 18.9159
7.5 | 0.8272 | 0.05024 | 0.0099 | 16.465
8 | 0.8264 | 0.05685 | 0.0135 | 14.5365
8.5 | 0.7727 | 0.06836 | 0.0159 | 11.3034
10 | 0.5348 | 0.1187 | -0.0114 | 4.5055
10.5 | 0.5652 | 0.12678 | -0.0117 | 4.4581
11 | 0.5534 | 0.13079 | -0.0118 | 4.2312
11.5 | 0.5618 | 0.13666 | -0.0124 | 4.1109
12 | 0.5721 | 0.14245 | -0.013 | 4.0161

## 5. Re 50k Mach 0.25 (1)
BIGFOIL.COM POLAR EXPORT
NACA22112
NACA22112 |  |  |  | Cl Max: | 1.12 | at alpha= | 13 | deg
JavaFoil+Calcfoil stall+Eppler ext transition |  |  |  | L/D Max: | 29.586 | at alpha= | 5 | deg
Re: | 50000 |  |  | Cd Min: | 0.01627 | at alpha= | -0.5 | deg
Mach: | 0.25 |  |  | Cl=0 at alpha= | -0.75806 | deg
|  |  |  | @ Cl=0.1, Cd= | 0.016378
|  |  |  | @ Cl=0.4, Cd= | 0.019173
|  |  |  | @ Cl=0.6, Cd= | 0.021152
alpha (deg) | Cl | Cd | Cm | Cl/Cd
-15.5 | -0.463 | 0.33958 | 0.004 | -1.363
-15 | -0.508 | 0.29362 | 0.004 | -1.729
-14.5 | -0.549 | 0.25691 | 0.004 | -2.136
-14 | -0.586 | 0.22981 | 0.004 | -2.549
-13.5 | -0.619 | 0.20599 | 0.004 | -3.003
-13 | -0.647 | 0.18836 | 0.004 | -3.434
-12.5 | -0.67 | 0.16608 | 0.004 | -4.034
-12 | -0.688 | 0.15077 | 0.004 | -4.562
-11.5 | -0.7 | 0.13524 | 0.004 | -5.177
-11 | -0.707 | 0.12262 | 0.004 | -5.763
-10.5 | -0.708 | 0.11332 | 0.003 | -6.244
-10 | -0.703 | 0.10319 | 0.003 | -6.81
-9.5 | -0.692 | 0.09385 | 0.003 | -7.378
-9 | -0.677 | 0.08534 | 0.003 | -7.931
-8.5 | -0.656 | 0.07838 | 0.003 | -8.368
-8 | -0.63 | 0.07204 | 0.003 | -8.742
-7.5 | -0.6 | 0.06687 | 0.003 | -8.972
-7 | -0.567 | 0.06171 | 0.003 | -9.184
-6.5 | -0.53 | 0.05731 | 0.003 | -9.256
-6 | -0.492 | 0.05322 | 0.003 | -9.238
-5.5 | -0.45 | 0.0497 | 0.003 | -9.065
-5 | -0.407 | 0.04658 | 0.003 | -8.746
-4.5 | -0.363 | 0.04399 | 0.003 | -8.245
-4 | -0.316 | 0.0417 | 0.003 | -7.59
-3.5 | -0.269 | 0.03968 | 0.002 | -6.786
-3 | -0.221 | 0.03805 | 0.002 | -5.816
-2.5 | -0.173 | 0.03592 | 0.002 | -4.807
-2 | -0.124 | 0.03503 | 0.002 | -3.529
-1.5 | -0.092 | 0.01765 | 0.004 | -5.188
-1 | -0.03 | 0.01756 | 0.004 | -1.693
-0.5 | 0.032 | 0.01627 | 0.004 | 1.98
0 | 0.094 | 0.01636 | 0.003 | 5.758
0.5 | 0.156 | 0.01655 | 0.003 | 9.427
1 | 0.218 | 0.01682 | 0.003 | 12.948
1.5 | 0.279 | 0.01669 | 0.002 | 16.73
2 | 0.341 | 0.01809 | 0.002 | 18.841
2.5 | 0.402 | 0.01921 | 0.002 | 20.913
3 | 0.462 | 0.01968 | 0.001 | 23.493
3.5 | 0.522 | 0.02022 | 0.001 | 25.82
4 | 0.581 | 0.02087 | 0.001 | 27.825
4.5 | 0.637 | 0.0217 | 0 | 29.349
5 | 0.684 | 0.02313 | 0 | 29.586
5.5 | 0.687 | 0.03141 | 0 | 21.875
6 | 0.69 | 0.0449 | 0 | 15.373
6.5 | 0.731 | 0.04967 | -0.001 | 14.711
7 | 0.776 | 0.05328 | -0.001 | 14.561
7.5 | 0.821 | 0.05697 | -0.001 | 14.405
8 | 0.864 | 0.06095 | -0.001 | 14.178
8.5 | 0.906 | 0.0652 | -0.001 | 13.893
9 | 0.945 | 0.06983 | -0.002 | 13.537
9.5 | 0.982 | 0.07449 | -0.002 | 13.187
10 | 1.016 | 0.08013 | -0.002 | 12.677
10.5 | 1.046 | 0.08605 | -0.002 | 12.157
11 | 1.073 | 0.09235 | -0.002 | 11.62
11.5 | 1.094 | 0.09914 | -0.002 | 11.036
12 | 1.11 | 0.10692 | -0.003 | 10.377
12.5 | 1.118 | 0.11572 | -0.003 | 9.665
13 | 1.12 | 0.12586 | -0.003 | 8.899
13.5 | 1.115 | 0.13659 | -0.003 | 8.162
14 | 1.103 | 0.14749 | -0.002 | 7.478
14.5 | 1.086 | 0.15852 | -0.002 | 6.849
15 | 1.062 | 0.17151 | -0.002 | 6.194
15.5 | 1.033 | 0.18659 | -0.002 | 5.535
16 | 0.997 | 0.20223 | -0.002 | 4.929
16.5 | 0.955 | 0.22054 | -0.002 | 4.329
17 | 0.907 | 0.24218 | -0.002 | 3.745
17.5 | 0.854 | 0.26582 | -0.002 | 3.214
18 | 0.797 | 0.29327 | -0.002 | 2.717

## 6. Re 50k Mach 0.25 (2)
BIGFOIL.COM POLAR EXPORT
NACA22112
NACA22112 |  |  |  | Cl Max: | 0.8037 | at alpha= | 19.5 | deg
XFOIL ncrit=9 |  |  |  | L/D Max: | 24.1307 | at alpha= | 3.5 | deg
Re: | 50000 |  |  | Cd Min: | 0.25092 | at alpha= | 19.5 | deg
Mach: | 0.25 |  |  | Cl=0 at alpha= | -0.33641 | deg
|  |  |  | @ Cl=0.1, Cd= | 0.024731
|  |  |  | @ Cl=0.4, Cd= | 0.022628
|  |  |  | @ Cl=0.6, Cd= | 0.15987
alpha (deg) | Cl | Cd | Cm | Cl/Cd
-20 | -0.7263 | 0.24229 | 0.0481 | -2.9976
-19.5 | -0.7105 | 0.23701 | 0.0444 | -2.9978
-19 | -0.7061 | 0.23569 | 0.0388 | -2.9959
-18.5 | -0.6764 | 0.2242 | 0.038 | -3.0169
-18 | -0.6821 | 0.22662 | 0.0316 | -3.0099
-17.5 | -0.6442 | 0.21181 | 0.0318 | -3.0414
-17 | -0.6517 | 0.21327 | 0.0258 | -3.0558
-16.5 | -0.6135 | 0.19957 | 0.0259 | -3.0741
-16 | -0.6002 | 0.19339 | 0.0229 | -3.1036
-15.5 | -0.6073 | 0.19299 | 0.0184 | -3.1468
-15 | -0.5785 | 0.18289 | 0.0176 | -3.1631
-14.5 | -0.5555 | 0.17443 | 0.0164 | -3.1847
-14 | -0.5406 | 0.16769 | 0.0146 | -3.2238
-13.5 | -0.5276 | 0.16125 | 0.0129 | -3.2719
-13 | -0.5147 | 0.15501 | 0.0116 | -3.3204
-12.5 | -0.51 | 0.14981 | 0.0102 | -3.4043
-12 | -0.5185 | 0.14598 | 0.0087 | -3.5519
-11 | -0.4663 | 0.12878 | 0.0085 | -3.6209
-10.5 | -0.4641 | 0.12348 | 0.0084 | -3.7585
-9 | -0.44 | 0.10343 | 0.0082 | -4.2541
-8.5 | -0.5559 | 0.07883 | -0.0209 | -7.0519
-8 | -0.6316 | 0.06639 | -0.0232 | -9.5135
-7.5 | -0.6621 | 0.05751 | -0.0195 | -11.5128
-7 | -0.6648 | 0.05006 | -0.0144 | -13.2801
-6.5 | -0.6531 | 0.04405 | -0.0087 | -14.8263
-6 | -0.6266 | 0.03869 | -0.0038 | -16.1954
-5.5 | -0.5918 | 0.03446 | 0.0006 | -17.1735
-5 | -0.5455 | 0.03082 | 0.0039 | -17.6995
-4.5 | -0.4901 | 0.02765 | 0.0057 | -17.7251
-4 | -0.4384 | 0.02529 | 0.0082 | -17.3349
-3.5 | -0.4042 | 0.02326 | 0.0127 | -17.3775
-3 | -0.3927 | 0.02002 | 0.0206 | -19.6154
-2.5 | -0.0153 | 0.02501 | -0.0132 | -0.61176
-2 | 0.0449 | 0.02334 | -0.0189 | 1.9237
-1.5 | 0.0341 | 0.02291 | -0.0121 | 1.4884
-1 | 0.0033 | 0.02303 | -0.0027 | 0.14329
-0.5 | -0.0301 | 0.02351 | 0.0067 | -1.2803
0 | 0.0619 | 0.02481 | -0.0052 | 2.495
0.5 | 0.2836 | 0.02435 | -0.0345 | 11.6468
1 | 0.4215 | 0.02231 | -0.0439 | 18.8929
1.5 | 0.4695 | 0.02188 | -0.0384 | 21.458
2 | 0.5081 | 0.0221 | -0.0321 | 22.991
2.5 | 0.5444 | 0.02289 | -0.0262 | 23.7833
3 | 0.5819 | 0.02414 | -0.0214 | 24.1052
3.5 | 0.6204 | 0.02571 | -0.0174 | 24.1307
4 | 0.6606 | 0.02759 | -0.014 | 23.9435
4.5 | 0.6961 | 0.02984 | -0.0104 | 23.3277
5 | 0.7344 | 0.03237 | -0.0071 | 22.6877
5.5 | 0.7636 | 0.03551 | -0.0032 | 21.5038
6 | 0.795 | 0.03893 | 0.0003 | 20.4213
6.5 | 0.8004 | 0.04393 | 0.0053 | 18.2199
7 | 0.7981 | 0.05014 | 0.0099 | 15.9174
7.5 | 0.7438 | 0.06016 | 0.0141 | 12.3637
8 | 0.666 | 0.07339 | 0.0137 | 9.0748
8.5 | 0.5608 | 0.09415 | 0.0007 | 5.9565
9.5 | 0.5104 | 0.1147 | -0.0108 | 4.4499
10.5 | 0.5495 | 0.12849 | -0.0114 | 4.2766
11 | 0.546 | 0.13299 | -0.0116 | 4.1056
11.5 | 0.557 | 0.13906 | -0.0123 | 4.0055
12 | 0.5694 | 0.14505 | -0.0131 | 3.9255
12.5 | 0.582 | 0.15145 | -0.0143 | 3.8429
13 | 0.5958 | 0.15773 | -0.0155 | 3.7773
13.5 | 0.6086 | 0.16424 | -0.0172 | 3.7056
14 | 0.6227 | 0.17073 | -0.0189 | 3.6473
14.5 | 0.6415 | 0.17826 | -0.0206 | 3.5987
15 | 0.6653 | 0.18694 | -0.022 | 3.5589
15.5 | 0.6822 | 0.19375 | -0.0239 | 3.521
16 | 0.6807 | 0.19662 | -0.0277 | 3.462
16.5 | 0.6937 | 0.20316 | -0.0306 | 3.4146
17 | 0.7234 | 0.2143 | -0.0318 | 3.3756
17.5 | 0.7265 | 0.21644 | -0.0359 | 3.3566
18 | 0.7396 | 0.22304 | -0.0394 | 3.316
18.5 | 0.7715 | 0.23562 | -0.0403 | 3.2743
19 | 0.7686 | 0.23537 | -0.0463 | 3.2655
19.5 | 0.8037 | 0.25092 | -0.0468 | 3.203
20 | 0.7997 | 0.24823 | -0.0535 | 3.2216

## 7. Re 50k Mach 0.50 (1)
BIGFOIL.COM POLAR EXPORT
NACA22112
NACA22112 |  |  |  | Cl Max: | 1.15 | at alpha= | 20 | deg
JavaFoil+Calcfoil stall+Eppler ext transition |  |  |  | L/D Max: | 25.642 | at alpha= | 3.5 | deg
Re: | 50000 |  |  | Cd Min: | 0.01775 | at alpha= | -0.5 | deg
Mach: | 0.5 |  |  | Cl=0 at alpha= | -0.76087 | deg
|  |  |  | @ Cl=0.1, Cd= | 0.017898
|  |  |  | @ Cl=0.4, Cd= | 0.020255
|  |  |  | @ Cl=0.6, Cd= | 0.023572
alpha (deg) | Cl | Cd | Cm | Cl/Cd
-20 | -1.019 | 0.45067 | 0.008 | -2.26
-19.5 | -0.993 | 0.43792 | 0.008 | -2.269
-19 | -0.968 | 0.43224 | 0.008 | -2.24
-18.5 | -0.942 | 0.41075 | 0.008 | -2.292
-18 | -0.916 | 0.40458 | 0.008 | -2.265
-17.5 | -0.891 | 0.39503 | 0.008 | -2.255
-17 | -0.864 | 0.38315 | 0.007 | -2.255
-16.5 | -0.839 | 0.37747 | 0.007 | -2.222
-16 | -0.812 | 0.36066 | 0.007 | -2.251
-15.5 | -0.786 | 0.35625 | 0.007 | -2.207
-15 | -0.76 | 0.36542 | 0.007 | -2.081
-14.5 | -0.734 | 0.33661 | 0.006 | -2.18
-14 | -0.708 | 0.33534 | 0.006 | -2.111
-13.5 | -0.682 | 0.32605 | 0.006 | -2.091
-13 | -0.655 | 0.31311 | 0.006 | -2.092
-12.5 | -0.629 | 0.31168 | 0.006 | -2.018
-12 | -0.603 | 0.30841 | 0.005 | -1.955
-11.5 | -0.576 | 0.28377 | 0.005 | -2.03
-11 | -0.55 | 0.28845 | 0.005 | -1.906
-10.5 | -0.523 | 0.26219 | 0.005 | -1.994
-10 | -0.497 | 0.25618 | 0.005 | -1.938
-9.5 | -0.47 | 0.23869 | 0.004 | -1.968
-9 | -0.443 | 0.23613 | 0.004 | -1.877
-8.5 | -0.416 | 0.22432 | 0.004 | -1.856
-8 | -0.39 | 0.20424 | 0.004 | -1.909
-7.5 | -0.363 | 0.18329 | 0.003 | -1.98
-7 | -0.336 | 0.10343 | 0.003 | -3.25
-6.5 | -0.499 | 0.07904 | 0.003 | -6.309
-6 | -0.499 | 0.06557 | 0.003 | -7.605
-5.5 | -0.475 | 0.05749 | 0.003 | -8.255
-5 | -0.439 | 0.05195 | 0.003 | -8.444
-4.5 | -0.396 | 0.04759 | 0.003 | -8.317
-4 | -0.348 | 0.04422 | 0.003 | -7.872
-3.5 | -0.298 | 0.04146 | 0.003 | -7.183
-3 | -0.246 | 0.03939 | 0.003 | -6.237
-2.5 | -0.192 | 0.03775 | 0.002 | -5.09
-2 | -0.138 | 0.03648 | 0.002 | -3.773
-1.5 | -0.083 | 0.03543 | 0.002 | -2.329
-1 | -0.033 | 0.01839 | 0.004 | -1.805
-0.5 | 0.036 | 0.01775 | 0.004 | 2.024
0 | 0.105 | 0.01791 | 0.004 | 5.867
0.5 | 0.174 | 0.01817 | 0.003 | 9.571
1 | 0.243 | 0.01857 | 0.003 | 13.061
1.5 | 0.311 | 0.01958 | 0.003 | 15.89
2 | 0.379 | 0.02007 | 0.002 | 18.883
2.5 | 0.446 | 0.02066 | 0.002 | 21.593
3 | 0.512 | 0.02139 | 0.002 | 23.92
3.5 | 0.574 | 0.02238 | 0.001 | 25.642
4 | 0.622 | 0.02458 | 0.001 | 25.314
4.5 | 0.615 | 0.03813 | 0 | 16.125
5 | 0.648 | 0.04584 | 0 | 14.147
5.5 | 0.699 | 0.0494 | 0 | 14.158
6 | 0.75 | 0.05318 | 0 | 14.1
6.5 | 0.799 | 0.05744 | -0.001 | 13.906
7 | 0.845 | 0.06225 | -0.001 | 13.582
7.5 | 0.889 | 0.06782 | -0.001 | 13.105
8 | 0.927 | 0.07433 | -0.001 | 12.471
8.5 | 0.957 | 0.08192 | -0.001 | 11.688
9 | 0.976 | 0.09111 | -0.002 | 10.707
9.5 | 0.973 | 0.10289 | -0.002 | 9.456
10 | 0.917 | 0.12047 | -0.002 | 7.613
10.5 | 0.614 | 0.21252 | -0.001 | 2.89
11 | 0.642 | 0.26126 | -0.002 | 2.459
11.5 | 0.671 | 0.2978 | -0.002 | 2.253
12 | 0.699 | 0.32081 | -0.002 | 2.18
12.5 | 0.728 | 0.33564 | -0.003 | 2.168
13 | 0.756 | 0.354 | -0.003 | 2.135
13.5 | 0.785 | 0.36609 | -0.003 | 2.143
14 | 0.813 | 0.3896 | -0.003 | 2.088
14.5 | 0.841 | 0.39431 | -0.004 | 2.132
15 | 0.87 | 0.41801 | -0.004 | 2.081
15.5 | 0.897 | 0.44262 | -0.004 | 2.027
16 | 0.926 | 0.45274 | -0.004 | 2.045
16.5 | 0.953 | 0.45698 | -0.005 | 2.086
17 | 0.983 | 0.47663 | -0.005 | 2.062
17.5 | 1.01 | 0.48065 | -0.005 | 2.101
18 | 1.037 | 0.49759 | -0.005 | 2.084
18.5 | 1.066 | 0.51367 | -0.006 | 2.076
19 | 1.093 | 0.51535 | -0.006 | 2.122
19.5 | 1.121 | 0.5029 | -0.006 | 2.228
20 | 1.15 | 0.52602 | -0.006 | 2.186

## 8. Re 50k Mach 0.50 (2)
BIGFOIL.COM POLAR EXPORT
NACA22112
NACA22112 |  |  |  | Cl Max: | 0.8804 | at alpha= | 20 | deg
XFOIL ncrit=9 |  |  |  | L/D Max: | 21.6398 | at alpha= | 2 | deg
Re: | 50000 |  |  | Cd Min: | 0.28051 | at alpha= | 20 | deg
Mach: | 0.5 |  |  | Cl=0 at alpha= | -0.96728 | deg
|  |  |  | @ Cl=0.1, Cd= | 0.027248
|  |  |  | @ Cl=0.4, Cd= | 0.024408
|  |  |  | @ Cl=0.6, Cd= | 0.16789
alpha (deg) | Cl | Cd | Cm | Cl/Cd
-20 | -0.7954 | 0.26973 | 0.0574 | -2.9489
-19.5 | -0.7671 | 0.2578 | 0.055 | -2.9756
-19 | -0.758 | 0.25755 | 0.0487 | -2.9431
-18.5 | -0.7259 | 0.24327 | 0.0469 | -2.9839
-18 | -0.7163 | 0.24166 | 0.0411 | -2.9641
-17.5 | -0.6851 | 0.22877 | 0.0393 | -2.9947
-17 | -0.6803 | 0.2283 | 0.0335 | -2.9799
-16.5 | -0.6451 | 0.21466 | 0.0322 | -3.0052
-16 | -0.6256 | 0.20737 | 0.029 | -3.0168
-15.5 | -0.6148 | 0.20284 | 0.0249 | -3.031
-15 | -0.5974 | 0.19659 | 0.022 | -3.0388
-14.5 | -0.5693 | 0.18665 | 0.0203 | -3.0501
-14 | -0.5486 | 0.17894 | 0.018 | -3.0658
-13.5 | -0.5307 | 0.17204 | 0.0159 | -3.0847
-13 | -0.5153 | 0.16562 | 0.0139 | -3.1113
-12.5 | -0.5016 | 0.15926 | 0.012 | -3.1496
-12 | -0.4892 | 0.15288 | 0.0105 | -3.1999
-11.5 | -0.4781 | 0.14651 | 0.0092 | -3.2633
-11 | -0.4655 | 0.13955 | 0.0082 | -3.3357
-9.5 | -0.4074 | 0.1158 | 0.0055 | -3.5181
-9 | -0.4478 | 0.10186 | -0.0109 | -4.3962
-8.5 | -0.4796 | 0.08914 | -0.0217 | -5.3803
-8 | -0.503 | 0.0773 | -0.0296 | -6.5071
-7.5 | -0.5166 | 0.06837 | -0.0314 | -7.5559
-7 | -0.5737 | 0.06055 | -0.0292 | -9.4748
-6.5 | -0.606 | 0.05412 | -0.0238 | -11.1973
-6 | -0.6156 | 0.04815 | -0.0174 | -12.785
-5.5 | -0.6142 | 0.04275 | -0.0104 | -14.3673
-5 | -0.5967 | 0.03784 | -0.0038 | -15.769
-4.5 | -0.5621 | 0.03349 | 0.0016 | -16.7841
-4 | -0.5106 | 0.02997 | 0.0054 | -17.037
-3.5 | -0.4528 | 0.02728 | 0.0087 | -16.5982
-3 | -0.4171 | 0.02525 | 0.0141 | -16.5188
-2 | -0.051 | 0.02791 | -0.0007 | -1.8273
-1.5 | 0.029 | 0.02687 | -0.0109 | 1.0793
-1 | -0.012 | 0.02726 | -0.0021 | -0.44021
-0.5 | 0.1714 | 0.02724 | -0.0289 | 6.2922
0 | 0.3845 | 0.02461 | -0.0513 | 15.6237
0.5 | 0.4468 | 0.0238 | -0.0469 | 18.7731
1 | 0.4875 | 0.02394 | -0.0397 | 20.3634
1.5 | 0.5259 | 0.02471 | -0.0332 | 21.2829
2 | 0.5635 | 0.02604 | -0.0275 | 21.6398
2.5 | 0.6005 | 0.02792 | -0.0225 | 21.5079
3 | 0.6355 | 0.03018 | -0.0175 | 21.057
3.5 | 0.6657 | 0.03305 | -0.0125 | 20.1422
4 | 0.6841 | 0.03661 | -0.0069 | 18.6862
4.5 | 0.693 | 0.04104 | -0.0011 | 16.886
5 | 0.6948 | 0.04584 | 0.0047 | 15.1571
5.5 | 0.6485 | 0.05336 | 0.0105 | 12.1533
6 | 0.6035 | 0.06148 | 0.014 | 9.8162
6.5 | 0.5777 | 0.06992 | 0.0141 | 8.2623
7 | 0.5434 | 0.0797 | 0.0111 | 6.8181
8 | 0.5007 | 0.09873 | 0.0029 | 5.0714
9 | 0.484 | 0.11847 | -0.0088 | 4.0854
9.5 | 0.5014 | 0.12515 | -0.0091 | 4.0064
10 | 0.5177 | 0.13173 | -0.0097 | 3.93
10.5 | 0.5234 | 0.13685 | -0.0102 | 3.8246
11 | 0.5361 | 0.14284 | -0.0112 | 3.7532
11.5 | 0.5526 | 0.14942 | -0.0124 | 3.6983
12 | 0.569 | 0.15589 | -0.0138 | 3.65
12.5 | 0.587 | 0.16288 | -0.0156 | 3.6039
13 | 0.6046 | 0.16967 | -0.0175 | 3.5634
13.5 | 0.625 | 0.17728 | -0.0196 | 3.5255
14 | 0.6474 | 0.18541 | -0.0217 | 3.4917
14.5 | 0.6739 | 0.19487 | -0.0237 | 3.4582
15 | 0.6866 | 0.20014 | -0.0267 | 3.4306
15.5 | 0.6969 | 0.20521 | -0.0304 | 3.396
16.5 | 0.7435 | 0.22365 | -0.0361 | 3.3244
17 | 0.7565 | 0.22827 | -0.0402 | 3.3141
17.5 | 0.7722 | 0.23497 | -0.0445 | 3.2864
18 | 0.8067 | 0.25005 | -0.0462 | 3.2262
18.5 | 0.8112 | 0.25011 | -0.0523 | 3.2434
19 | 0.8405 | 0.26361 | -0.0548 | 3.1884
19.5 | 0.8507 | 0.26568 | -0.0608 | 3.202
20 | 0.8804 | 0.28051 | -0.0632 | 3.1386

## 9. Re 100k Mach 0.00 (1)
BIGFOIL.COM POLAR EXPORT
NACA22112
NACA22112 |  |  |  | Cl Max: | 1.194 | at alpha= | 14.5 | deg
JavaFoil+Calcfoil stall+Eppler ext transition |  |  |  | L/D Max: | 43.766 | at alpha= | 6.5 | deg
Re: | 100000 |  |  | Cd Min: | 0.01296 | at alpha= | -0.5 | deg
Mach: | 0 |  |  | Cl=0 at alpha= | -0.75833 | deg
|  |  |  | @ Cl=0.1, Cd= | 0.013192
|  |  |  | @ Cl=0.4, Cd= | 0.014676
|  |  |  | @ Cl=0.6, Cd= | 0.015625
alpha (deg) | Cl | Cd | Cm | Cl/Cd
-18.5 | -0.688 | 0.25269 | 0.004 | -2.722
-18 | -0.705 | 0.24163 | 0.004 | -2.918
-17.5 | -0.721 | 0.22278 | 0.004 | -3.236
-17 | -0.736 | 0.21361 | 0.004 | -3.444
-16.5 | -0.749 | 0.19753 | 0.004 | -3.794
-16 | -0.762 | 0.18507 | 0.004 | -4.117
-15.5 | -0.773 | 0.17255 | 0.004 | -4.479
-15 | -0.782 | 0.16291 | 0.004 | -4.801
-14.5 | -0.789 | 0.15211 | 0.004 | -5.189
-14 | -0.794 | 0.14363 | 0.004 | -5.531
-13.5 | -0.797 | 0.13215 | 0.004 | -6.032
-13 | -0.797 | 0.12402 | 0.004 | -6.427
-12.5 | -0.794 | 0.11545 | 0.004 | -6.881
-12 | -0.789 | 0.10722 | 0.004 | -7.356
-11.5 | -0.78 | 0.10039 | 0.004 | -7.769
-11 | -0.768 | 0.09323 | 0.004 | -8.237
-10.5 | -0.753 | 0.08675 | 0.003 | -8.677
-10 | -0.734 | 0.08096 | 0.003 | -9.069
-9.5 | -0.713 | 0.07543 | 0.003 | -9.447
-9 | -0.688 | 0.07003 | 0.003 | -9.824
-8.5 | -0.66 | 0.06535 | 0.003 | -10.097
-8 | -0.629 | 0.06098 | 0.003 | -10.308
-7.5 | -0.595 | 0.05707 | 0.003 | -10.423
-7 | -0.559 | 0.05333 | 0.003 | -10.48
-6.5 | -0.521 | 0.04997 | 0.003 | -10.423
-6 | -0.481 | 0.04655 | 0.003 | -10.334
-5.5 | -0.44 | 0.04398 | 0.003 | -9.998
-5 | -0.397 | 0.04148 | 0.003 | -9.567
-4.5 | -0.353 | 0.03927 | 0.003 | -8.982
-4 | -0.307 | 0.03753 | 0.003 | -8.192
-3.5 | -0.261 | 0.03583 | 0.002 | -7.298
-3 | -0.215 | 0.03464 | 0.002 | -6.201
-2.5 | -0.168 | 0.03334 | 0.002 | -5.031
-2 | -0.148 | 0.0149 | 0.004 | -9.964
-1.5 | -0.089 | 0.01589 | 0.004 | -5.585
-1 | -0.029 | 0.01578 | 0.004 | -1.825
-0.5 | 0.031 | 0.01296 | 0.004 | 2.412
0 | 0.091 | 0.01315 | 0.003 | 6.946
0.5 | 0.151 | 0.01343 | 0.003 | 11.274
1 | 0.211 | 0.01376 | 0.003 | 15.353
1.5 | 0.271 | 0.01338 | 0.002 | 20.259
2 | 0.331 | 0.01481 | 0.002 | 22.329
2.5 | 0.39 | 0.01461 | 0.002 | 26.702
3 | 0.449 | 0.015 | 0.001 | 29.938
3.5 | 0.508 | 0.01471 | 0.001 | 34.537
4 | 0.566 | 0.01464 | 0.001 | 38.69
4.5 | 0.624 | 0.01632 | 0 | 38.249
5 | 0.682 | 0.01689 | 0 | 40.354
5.5 | 0.738 | 0.01752 | 0 | 42.103
6 | 0.792 | 0.01825 | 0 | 43.397
6.5 | 0.844 | 0.01928 | -0.001 | 43.766
7 | 0.89 | 0.02056 | -0.001 | 43.276
7.5 | 0.923 | 0.02305 | -0.001 | 40.055
8 | 0.936 | 0.0293 | -0.002 | 31.948
8.5 | 0.94 | 0.04012 | -0.002 | 23.42
9 | 0.957 | 0.04958 | -0.002 | 19.301
9.5 | 0.985 | 0.0565 | -0.002 | 17.427
10 | 1.017 | 0.06184 | -0.002 | 16.444
10.5 | 1.049 | 0.06693 | -0.002 | 15.669
11 | 1.079 | 0.07198 | -0.002 | 14.995
11.5 | 1.107 | 0.07713 | -0.003 | 14.352
12 | 1.132 | 0.08273 | -0.003 | 13.68
12.5 | 1.153 | 0.08879 | -0.003 | 12.981
13 | 1.169 | 0.09577 | -0.003 | 12.209
13.5 | 1.183 | 0.10297 | -0.003 | 11.486
14 | 1.191 | 0.11044 | -0.003 | 10.783
14.5 | 1.194 | 0.11894 | -0.004 | 10.04
15 | 1.193 | 0.12818 | -0.004 | 9.31
15.5 | 1.189 | 0.13795 | -0.004 | 8.619
16 | 1.18 | 0.14868 | -0.004 | 7.936
16.5 | 1.168 | 0.15978 | -0.004 | 7.31
17 | 1.154 | 0.17036 | -0.004 | 6.773
17.5 | 1.138 | 0.18126 | -0.003 | 6.277
18 | 1.12 | 0.19189 | -0.003 | 5.839
18.5 | 1.101 | 0.20296 | -0.003 | 5.425
19 | 1.08 | 0.21505 | -0.003 | 5.024
19.5 | 1.058 | 0.22767 | -0.003 | 4.647

## 10. Re 100k Mach 0.00 (2)
BIGFOIL.COM POLAR EXPORT
NACA22112
NACA22112 |  |  |  | Cl Max: | 1.0747 | at alpha= | 10.5 | deg
XFOIL ncrit=9 |  |  |  | L/D Max: | 35.0979 | at alpha= | 4.5 | deg
Re: | 100000 |  |  | Cd Min: | 0.23817 | at alpha= | -20 | deg
Mach: | 0 |  |  | Cl=0 at alpha= | -1.1164 | deg
|  |  |  | @ Cl=0.1, Cd= | 0.017791
|  |  |  | @ Cl=0.4, Cd= | 0.01472
|  |  |  | @ Cl=0.6, Cd= | 0.01718
alpha (deg) | Cl | Cd | Cm | Cl/Cd
-20 | -0.7177 | 0.23817 | 0.0396 | -3.0134
-19.5 | -0.6924 | 0.22734 | 0.0387 | -3.0457
-19 | -0.6735 | 0.22088 | 0.0365 | -3.0492
-18.5 | -0.6593 | 0.2151 | 0.0328 | -3.0651
-18 | -0.6649 | 0.21403 | 0.0253 | -3.1066
-17.5 | -0.6367 | 0.20267 | 0.0248 | -3.1416
-17 | -0.6162 | 0.19572 | 0.0233 | -3.1484
-16.5 | -0.6037 | 0.18963 | 0.0199 | -3.1836
-16 | -0.6199 | 0.1873 | 0.0113 | -3.3097
-15.5 | -0.5803 | 0.17602 | 0.0138 | -3.2968
-15 | -0.568 | 0.16967 | 0.0111 | -3.3477
-14.5 | -0.5911 | 0.16539 | 0.0019 | -3.574
-14 | -0.552 | 0.15546 | 0.0051 | -3.5508
-13.5 | -0.5431 | 0.14883 | 0.0026 | -3.6491
-13 | -0.5567 | 0.14066 | -0.0039 | -3.9578
-12.5 | -0.5288 | 0.13433 | -0.0022 | -3.9366
-12 | -0.5299 | 0.12646 | -0.0054 | -4.1903
-11.5 | -0.5611 | 0.11888 | -0.0138 | -4.7199
-11 | -0.5238 | 0.11244 | -0.0095 | -4.6585
-10.5 | -0.518 | 0.10542 | -0.0105 | -4.9137
-10 | -0.5193 | 0.09844 | -0.012 | -5.2753
-9.5 | -0.5472 | 0.09055 | -0.0167 | -6.0431
-9 | -0.5289 | 0.08486 | -0.0137 | -6.2326
-8.5 | -0.5644 | 0.07777 | -0.0159 | -7.2573
-7.5 | -0.6089 | 0.06868 | -0.0065 | -8.8658
-6.5 | -0.6578 | 0.03708 | -0.0003 | -17.74
-6 | -0.6259 | 0.03201 | 0.0051 | -19.5533
-5.5 | -0.5885 | 0.02912 | 0.0092 | -20.2095
-5 | -0.5463 | 0.02569 | 0.0122 | -21.2651
-4.5 | -0.5024 | 0.02307 | 0.0147 | -21.7772
-4 | -0.4629 | 0.0213 | 0.0179 | -21.7324
-3.5 | -0.4297 | 0.01975 | 0.022 | -21.757
-3 | -0.4025 | 0.01869 | 0.0266 | -21.5356
-2.5 | -0.3758 | 0.01773 | 0.031 | -21.1957
-2 | -0.3246 | 0.01503 | 0.033 | -21.5968
-1.5 | -0.1539 | 0.01758 | 0.017 | -8.7543
-1 | 0.0467 | 0.01822 | -0.0089 | 2.5631
-0.5 | 0.2119 | 0.01689 | -0.0298 | 12.5459
0 | 0.3428 | 0.01526 | -0.0436 | 22.464
0.5 | 0.396 | 0.01473 | -0.0427 | 26.8839
1 | 0.4328 | 0.01464 | -0.0387 | 29.5628
1.5 | 0.4665 | 0.01476 | -0.0343 | 31.6057
2.5 | 0.5336 | 0.01555 | -0.0257 | 34.3151
3 | 0.5674 | 0.01631 | -0.0216 | 34.7885
3.5 | 0.603 | 0.01726 | -0.018 | 34.9363
4 | 0.6413 | 0.01834 | -0.015 | 34.9673
4.5 | 0.6809 | 0.0194 | -0.0121 | 35.0979
5 | 0.7222 | 0.02064 | -0.0096 | 34.9903
5.5 | 0.7637 | 0.02196 | -0.0071 | 34.7769
6 | 0.8044 | 0.02342 | -0.0045 | 34.3467
6.5 | 0.8443 | 0.02511 | -0.0018 | 33.6241
7 | 0.8847 | 0.02705 | 0.0006 | 32.7061
7.5 | 0.9222 | 0.0289 | 0.0035 | 31.91
8 | 0.9544 | 0.03148 | 0.0069 | 30.3177
8.5 | 0.9946 | 0.03394 | 0.0089 | 29.3047
9 | 1.0111 | 0.03713 | 0.0143 | 27.2313
9.5 | 1.0449 | 0.0401 | 0.0167 | 26.0574
10 | 1.0432 | 0.04457 | 0.0231 | 23.4059
10.5 | 1.0747 | 0.04779 | 0.0253 | 22.488
11 | 1.0212 | 0.05542 | 0.0339 | 18.4266
11.5 | 0.9172 | 0.06732 | 0.0392 | 13.6245
13 | 0.6245 | 0.14384 | -0.0058 | 4.3416
13.5 | 0.6415 | 0.15123 | -0.0068 | 4.2419
14 | 0.6581 | 0.15729 | -0.0079 | 4.184
14.5 | 0.6476 | 0.16427 | -0.0125 | 3.9423
15 | 0.7043 | 0.17417 | -0.0094 | 4.0438
15.5 | 0.6691 | 0.17764 | -0.0175 | 3.7666

## 11. Re 100k Mach 0.10 (1)
BIGFOIL.COM POLAR EXPORT
NACA22112
NACA22112 |  |  |  | Cl Max: | 1.184 | at alpha= | 14 | deg
JavaFoil+Calcfoil stall+Eppler ext transition |  |  |  | L/D Max: | 43.838 | at alpha= | 6.5 | deg
Re: | 100000 |  |  | Cd Min: | 0.01299 | at alpha= | 1 | deg
Mach: | 0.1 |  |  | Cl=0 at alpha= | -0.75833 | deg
|  |  |  | @ Cl=0.1, Cd= | 0.013242
|  |  |  | @ Cl=0.4, Cd= | 0.014714
|  |  |  | @ Cl=0.6, Cd= | 0.015599
alpha (deg) | Cl | Cd | Cm | Cl/Cd
-18 | -0.659 | 0.25302 | 0.004 | -2.603
-17.5 | -0.677 | 0.2398 | 0.004 | -2.824
-17 | -0.695 | 0.21851 | 0.004 | -3.182
-16.5 | -0.712 | 0.20439 | 0.004 | -3.484
-16 | -0.728 | 0.19224 | 0.004 | -3.786
-15.5 | -0.742 | 0.18046 | 0.004 | -4.112
-15 | -0.755 | 0.16712 | 0.004 | -4.515
-14.5 | -0.765 | 0.15653 | 0.004 | -4.888
-14 | -0.773 | 0.14722 | 0.004 | -5.252
-13.5 | -0.779 | 0.13615 | 0.004 | -5.72
-13 | -0.782 | 0.1276 | 0.004 | -6.126
-12.5 | -0.782 | 0.11846 | 0.004 | -6.598
-12 | -0.778 | 0.10965 | 0.004 | -7.098
-11.5 | -0.772 | 0.10166 | 0.004 | -7.591
-11 | -0.762 | 0.09526 | 0.004 | -7.996
-10.5 | -0.748 | 0.08831 | 0.003 | -8.473
-10 | -0.731 | 0.08217 | 0.003 | -8.9
-9.5 | -0.711 | 0.07598 | 0.003 | -9.357
-9 | -0.687 | 0.07114 | 0.003 | -9.66
-8.5 | -0.66 | 0.06616 | 0.003 | -9.975
-8 | -0.629 | 0.06144 | 0.003 | -10.241
-7.5 | -0.596 | 0.05743 | 0.003 | -10.378
-7 | -0.56 | 0.05361 | 0.003 | -10.453
-6.5 | -0.523 | 0.05019 | 0.003 | -10.411
-6 | -0.483 | 0.04666 | 0.003 | -10.349
-5.5 | -0.441 | 0.04402 | 0.003 | -10.028
-5 | -0.399 | 0.04158 | 0.003 | -9.584
-4.5 | -0.354 | 0.03935 | 0.003 | -9.003
-4 | -0.309 | 0.0376 | 0.003 | -8.216
-3.5 | -0.263 | 0.03587 | 0.002 | -7.322
-3 | -0.216 | 0.03471 | 0.002 | -6.219
-2.5 | -0.168 | 0.03339 | 0.002 | -5.046
-2 | -0.149 | 0.01494 | 0.004 | -9.986
-1.5 | -0.089 | 0.01595 | 0.004 | -5.59
-1 | -0.029 | 0.01583 | 0.004 | -1.829
-0.5 | 0.031 | 0.013 | 0.004 | 2.418
0 | 0.092 | 0.01321 | 0.003 | 6.948
0.5 | 0.152 | 0.01345 | 0.003 | 11.309
1 | 0.212 | 0.01299 | 0.003 | 16.346
1.5 | 0.272 | 0.01341 | 0.002 | 20.314
2 | 0.332 | 0.01485 | 0.002 | 22.374
2.5 | 0.392 | 0.01466 | 0.002 | 26.738
3 | 0.451 | 0.01506 | 0.001 | 29.966
3.5 | 0.51 | 0.01476 | 0.001 | 34.595
4 | 0.569 | 0.01469 | 0.001 | 38.734
4.5 | 0.627 | 0.01639 | 0 | 38.263
5 | 0.685 | 0.01697 | 0 | 40.341
5.5 | 0.741 | 0.01761 | 0 | 42.067
6 | 0.795 | 0.01837 | 0 | 43.289
6.5 | 0.847 | 0.01931 | -0.001 | 43.838
7 | 0.892 | 0.02081 | -0.001 | 42.843
7.5 | 0.922 | 0.02373 | -0.001 | 38.858
8 | 0.932 | 0.03095 | -0.002 | 30.105
8.5 | 0.936 | 0.04234 | -0.002 | 22.099
9 | 0.957 | 0.05092 | -0.002 | 18.792
9.5 | 0.986 | 0.0575 | -0.002 | 17.146
10 | 1.018 | 0.06282 | -0.002 | 16.212
10.5 | 1.05 | 0.06779 | -0.002 | 15.494
11 | 1.081 | 0.07287 | -0.002 | 14.83
11.5 | 1.108 | 0.0781 | -0.003 | 14.181
12 | 1.132 | 0.08376 | -0.003 | 13.508
12.5 | 1.151 | 0.09013 | -0.003 | 12.77
13 | 1.166 | 0.09711 | -0.003 | 12.009
13.5 | 1.178 | 0.10477 | -0.003 | 11.241
14 | 1.184 | 0.11233 | -0.003 | 10.538
14.5 | 1.184 | 0.1213 | -0.004 | 9.763
15 | 1.181 | 0.13082 | -0.004 | 9.026
15.5 | 1.173 | 0.1413 | -0.004 | 8.299
16 | 1.16 | 0.15228 | -0.004 | 7.62
16.5 | 1.145 | 0.16339 | -0.003 | 7.007
17 | 1.127 | 0.17431 | -0.003 | 6.466
17.5 | 1.108 | 0.18524 | -0.003 | 5.982
18 | 1.087 | 0.19645 | -0.003 | 5.535
18.5 | 1.064 | 0.20899 | -0.003 | 5.092
19 | 1.04 | 0.22164 | -0.003 | 4.69

## 12. Re 100k Mach 0.10 (2)
BIGFOIL.COM POLAR EXPORT
NACA22112
NACA22112 |  |  |  | Cl Max: | 1.062 | at alpha= | 10.5 | deg
XFOIL ncrit=9 |  |  |  | L/D Max: | 34.9515 | at alpha= | 4.5 | deg
Re: | 100000 |  |  | Cd Min: | 0.23962 | at alpha= | -20 | deg
Mach: | 0.1 |  |  | Cl=0 at alpha= | -1.1161 | deg
|  |  |  | @ Cl=0.1, Cd= | 0.017837
|  |  |  | @ Cl=0.4, Cd= | 0.014777
|  |  |  | @ Cl=0.6, Cd= | 0.017266
alpha (deg) | Cl | Cd | Cm | Cl/Cd
-20 | -0.7212 | 0.23962 | 0.0398 | -3.0098
-19.5 | -0.6935 | 0.22794 | 0.0393 | -3.0425
-19 | -0.675 | 0.22158 | 0.0369 | -3.0463
-18.5 | -0.6611 | 0.21587 | 0.0331 | -3.0625
-18 | -0.6681 | 0.21531 | 0.0253 | -3.103
-17.5 | -0.6364 | 0.20312 | 0.0254 | -3.1331
-17 | -0.6169 | 0.19633 | 0.0237 | -3.1422
-16.5 | -0.6048 | 0.19031 | 0.02 | -3.178
-16 | -0.622 | 0.1883 | 0.0112 | -3.3032
-15.5 | -0.5797 | 0.17659 | 0.0142 | -3.2827
-15 | -0.5685 | 0.1703 | 0.0112 | -3.3382
-14.5 | -0.5932 | 0.16632 | 0.0016 | -3.5666
-14 | -0.5499 | 0.15606 | 0.0055 | -3.5236
-13.5 | -0.544 | 0.14949 | 0.0024 | -3.639
-13 | -0.5491 | 0.14136 | -0.0025 | -3.8844
-12.5 | -0.5287 | 0.13497 | -0.0023 | -3.9172
-12 | -0.5249 | 0.12734 | -0.0047 | -4.122
-11.5 | -0.5658 | 0.11956 | -0.0147 | -4.7324
-11 | -0.531 | 0.11295 | -0.0109 | -4.7012
-10.5 | -0.5173 | 0.10611 | -0.0106 | -4.8751
-10 | -0.5205 | 0.09908 | -0.0124 | -5.2533
-9.5 | -0.5612 | 0.09061 | -0.0189 | -6.1936
-9 | -0.5145 | 0.0864 | -0.012 | -5.9549
-8.5 | -0.5147 | 0.08076 | -0.0106 | -6.3732
-8 | -0.517 | 0.07529 | -0.0085 | -6.8668
-6 | -0.6284 | 0.03227 | 0.0046 | -19.4732
-5.5 | -0.5915 | 0.02954 | 0.009 | -20.0237
-5 | -0.5497 | 0.02596 | 0.012 | -21.1749
-4.5 | -0.5056 | 0.02328 | 0.0146 | -21.7182
-4 | -0.4657 | 0.02147 | 0.0178 | -21.6907
-3.5 | -0.4316 | 0.01994 | 0.0219 | -21.6449
-3 | -0.4047 | 0.0188 | 0.0266 | -21.5266
-2.5 | -0.3779 | 0.01787 | 0.031 | -21.1472
-2 | -0.3227 | 0.01511 | 0.0321 | -21.3567
-1.5 | -0.1527 | 0.01759 | 0.0165 | -8.6811
-1 | 0.0462 | 0.01827 | -0.0088 | 2.5287
-0.5 | 0.2127 | 0.01693 | -0.0296 | 12.5635
0 | 0.3477 | 0.01527 | -0.0441 | 22.7701
0.5 | 0.3987 | 0.01478 | -0.0427 | 26.9756
1 | 0.4349 | 0.0147 | -0.0386 | 29.585
1.5 | 0.4689 | 0.01484 | -0.0341 | 31.597
2 | 0.5026 | 0.01515 | -0.0298 | 33.1749
2.5 | 0.536 | 0.01567 | -0.0255 | 34.2055
3 | 0.57 | 0.01646 | -0.0214 | 34.6294
3.5 | 0.6061 | 0.01743 | -0.0179 | 34.7734
4 | 0.6446 | 0.01848 | -0.0148 | 34.881
4.5 | 0.6847 | 0.01959 | -0.0119 | 34.9515
5 | 0.7268 | 0.02091 | -0.0095 | 34.7585
5.5 | 0.7686 | 0.02228 | -0.007 | 34.4973
6 | 0.809 | 0.0237 | -0.0042 | 34.135
6.5 | 0.8483 | 0.02541 | -0.0014 | 33.3845
7 | 0.8877 | 0.02743 | 0.0013 | 32.3624
7.5 | 0.9266 | 0.02936 | 0.004 | 31.5599
8 | 0.9565 | 0.03203 | 0.0079 | 29.8626
8.5 | 0.9938 | 0.03463 | 0.0104 | 28.6977
9 | 1.0109 | 0.03791 | 0.0156 | 26.6658
9.5 | 1.0392 | 0.0412 | 0.0187 | 25.2233
10 | 1.035 | 0.0459 | 0.025 | 22.549
10.5 | 1.062 | 0.0494 | 0.0277 | 21.498
11 | 0.9974 | 0.05755 | 0.0364 | 17.331
11.5 | 0.8891 | 0.07118 | 0.0382 | 12.4909
12.5 | 0.642 | 0.13713 | -0.0014 | 4.6817
13 | 0.6236 | 0.14447 | -0.0059 | 4.3165
13.5 | 0.6382 | 0.1518 | -0.0071 | 4.2042
14 | 0.6587 | 0.15804 | -0.0079 | 4.1679
14.5 | 0.6474 | 0.1649 | -0.0127 | 3.926
15 | 0.7017 | 0.17494 | -0.0099 | 4.0111
15.5 | 0.6694 | 0.17829 | -0.0177 | 3.7546

## 13. Re 100k Mach 0.25 (1)
BIGFOIL.COM POLAR EXPORT
NACA22112
NACA22112 |  |  |  | Cl Max: | 1.134 | at alpha= | 13 | deg
JavaFoil+Calcfoil stall+Eppler ext transition |  |  |  | L/D Max: | 42.543 | at alpha= | 6 | deg
Re: | 100000 |  |  | Cd Min: | 0.01289 | at alpha= | 0 | deg
Mach: | 0.25 |  |  | Cl=0 at alpha= | -0.75806 | deg
|  |  |  | @ Cl=0.1, Cd= | 0.012914
|  |  |  | @ Cl=0.4, Cd= | 0.014916
|  |  |  | @ Cl=0.6, Cd= | 0.016382
alpha (deg) | Cl | Cd | Cm | Cl/Cd
-15.5 | -0.463 | 0.27288 | 0.004 | -1.696
-15 | -0.508 | 0.23349 | 0.004 | -2.174
-14.5 | -0.549 | 0.20953 | 0.004 | -2.619
-14 | -0.586 | 0.19159 | 0.004 | -3.058
-13.5 | -0.619 | 0.17122 | 0.004 | -3.614
-13 | -0.647 | 0.15109 | 0.004 | -4.281
-12.5 | -0.67 | 0.13918 | 0.004 | -4.814
-12 | -0.688 | 0.12655 | 0.004 | -5.436
-11.5 | -0.7 | 0.1165 | 0.004 | -6.011
-11 | -0.707 | 0.10648 | 0.004 | -6.638
-10.5 | -0.708 | 0.09633 | 0.003 | -7.346
-10 | -0.703 | 0.08833 | 0.003 | -7.957
-9.5 | -0.693 | 0.08202 | 0.003 | -8.444
-9 | -0.677 | 0.07511 | 0.003 | -9.013
-8.5 | -0.656 | 0.06953 | 0.003 | -9.434
-8 | -0.63 | 0.06406 | 0.003 | -9.833
-7.5 | -0.6 | 0.05955 | 0.003 | -10.076
-7 | -0.567 | 0.05514 | 0.003 | -10.28
-6.5 | -0.531 | 0.05134 | 0.003 | -10.334
-6 | -0.492 | 0.04768 | 0.003 | -10.313
-5.5 | -0.451 | 0.04453 | 0.003 | -10.118
-5 | -0.408 | 0.04205 | 0.003 | -9.69
-4.5 | -0.363 | 0.03972 | 0.003 | -9.133
-4 | -0.317 | 0.03793 | 0.003 | -8.346
-3.5 | -0.269 | 0.03614 | 0.003 | -7.454
-3 | -0.221 | 0.03465 | 0.002 | -6.391
-2.5 | -0.173 | 0.03365 | 0.002 | -5.139
-2 | -0.153 | 0.01516 | 0.005 | -10.106
-1.5 | -0.092 | 0.01508 | 0.004 | -6.073
-1 | -0.03 | 0.01609 | 0.004 | -1.848
-0.5 | 0.032 | 0.01322 | 0.004 | 2.443
0 | 0.094 | 0.01289 | 0.003 | 7.319
0.5 | 0.156 | 0.01314 | 0.003 | 11.889
1 | 0.218 | 0.01323 | 0.003 | 16.478
1.5 | 0.28 | 0.01368 | 0.002 | 20.446
2 | 0.341 | 0.01451 | 0.002 | 23.517
2.5 | 0.402 | 0.01493 | 0.002 | 26.947
3 | 0.463 | 0.0146 | 0.001 | 31.731
3.5 | 0.524 | 0.01452 | 0.001 | 36.066
4 | 0.584 | 0.01623 | 0.001 | 35.976
4.5 | 0.643 | 0.01679 | 0 | 38.311
5 | 0.701 | 0.01743 | 0 | 40.236
5.5 | 0.758 | 0.01817 | 0 | 41.714
6 | 0.812 | 0.01909 | 0 | 42.543
6.5 | 0.86 | 0.02039 | -0.001 | 42.192
7 | 0.895 | 0.02298 | -0.001 | 38.948
7.5 | 0.903 | 0.03047 | -0.001 | 29.64
8 | 0.906 | 0.04241 | -0.001 | 21.373
8.5 | 0.929 | 0.05107 | -0.002 | 18.187
9 | 0.962 | 0.05692 | -0.002 | 16.892
9.5 | 0.996 | 0.06208 | -0.002 | 16.036
10 | 1.028 | 0.06726 | -0.002 | 15.277
10.5 | 1.057 | 0.07256 | -0.002 | 14.574
11 | 1.085 | 0.07799 | -0.002 | 13.907
11.5 | 1.106 | 0.08394 | -0.003 | 13.171
12 | 1.121 | 0.09077 | -0.003 | 12.353
12.5 | 1.131 | 0.09835 | -0.003 | 11.499
13 | 1.134 | 0.10675 | -0.003 | 10.627
13.5 | 1.131 | 0.11645 | -0.003 | 9.713
14 | 1.118 | 0.12723 | -0.003 | 8.788
14.5 | 1.096 | 0.13898 | -0.003 | 7.889
15 | 1.068 | 0.15104 | -0.003 | 7.068
15.5 | 1.035 | 0.16255 | -0.003 | 6.367
16 | 0.998 | 0.17591 | -0.003 | 5.674
16.5 | 0.956 | 0.18997 | -0.003 | 5.031
17 | 0.908 | 0.20522 | -0.003 | 4.422
17.5 | 0.855 | 0.22405 | -0.003 | 3.815
18 | 0.797 | 0.24503 | -0.003 | 3.252

## 14. Re 100k Mach 0.25 (2)
BIGFOIL.COM POLAR EXPORT
NACA22112
NACA22112 |  |  |  | Cl Max: | 1.0028 | at alpha= | 9 | deg
XFOIL ncrit=9 |  |  |  | L/D Max: | 34.233 | at alpha= | 4.5 | deg
Re: | 100000 |  |  | Cd Min: | 0.24292 | at alpha= | -20 | deg
Mach: | 0.25 |  |  | Cl=0 at alpha= | -1.1288 | deg
|  |  |  | @ Cl=0.1, Cd= | 0.018099
|  |  |  | @ Cl=0.4, Cd= | 0.015226
|  |  |  | @ Cl=0.6, Cd= | 0.017673
alpha (deg) | Cl | Cd | Cm | Cl/Cd
-20 | -0.7308 | 0.24292 | 0.0424 | -3.0084
-19.5 | -0.702 | 0.23176 | 0.0422 | -3.029
-19 | -0.6846 | 0.22558 | 0.039 | -3.0348
-18.5 | -0.6752 | 0.2214 | 0.0334 | -3.0497
-18 | -0.674 | 0.21826 | 0.0273 | -3.0881
-17.5 | -0.6388 | 0.20621 | 0.0281 | -3.0978
-17 | -0.6219 | 0.19974 | 0.0253 | -3.1135
-16.5 | -0.6175 | 0.19537 | 0.0196 | -3.1607
-16 | -0.6048 | 0.18742 | 0.0163 | -3.227
-15.5 | -0.5794 | 0.17974 | 0.0158 | -3.2235
-15 | -0.5807 | 0.17505 | 0.0102 | -3.3173
-14.5 | -0.5695 | 0.16672 | 0.0072 | -3.4159
-14 | -0.5439 | 0.15916 | 0.0071 | -3.4173
-13.5 | -0.5626 | 0.15417 | -0.0009 | -3.6492
-13 | -0.5278 | 0.145 | 0.0014 | -3.64
-12.5 | -0.547 | 0.13898 | -0.0059 | -3.9358
-12 | -0.5123 | 0.13106 | -0.003 | -3.9089
-11.5 | -0.5102 | 0.12353 | -0.0057 | -4.1302
-11 | -0.5199 | 0.11604 | -0.0098 | -4.4804
-10.5 | -0.5252 | 0.10893 | -0.0126 | -4.8214
-10 | -0.5109 | 0.10229 | -0.0119 | -4.9946
-9.5 | -0.4916 | 0.09657 | -0.0101 | -5.0906
-9 | -0.5407 | 0.08949 | -0.0161 | -6.042
-8.5 | -0.5316 | 0.08423 | -0.013 | -6.3113
-8 | -0.5243 | 0.07896 | -0.0095 | -6.6401
-6.5 | -0.6649 | 0.04005 | -0.0043 | -16.6017
-6 | -0.6371 | 0.03387 | 0.001 | -18.8102
-5.5 | -0.6062 | 0.03169 | 0.0072 | -19.1291
-5 | -0.5675 | 0.02739 | 0.0109 | -20.7192
-4.5 | -0.5234 | 0.02453 | 0.0141 | -21.3371
-4 | -0.4818 | 0.02238 | 0.0173 | -21.5282
-3.5 | -0.4437 | 0.0209 | 0.0212 | -21.2297
-3 | -0.4168 | 0.01943 | 0.0261 | -21.4514
-2.5 | -0.386 | 0.01853 | 0.03 | -20.8311
-2 | -0.3132 | 0.01548 | 0.0276 | -20.2326
-1.5 | -0.1567 | 0.01756 | 0.0158 | -8.9237
-1 | 0.0544 | 0.01848 | -0.0099 | 2.9437
-0.5 | 0.2243 | 0.01706 | -0.0301 | 13.1477
0 | 0.3519 | 0.01566 | -0.0422 | 22.4713
0.5 | 0.4129 | 0.01511 | -0.0425 | 27.3263
1 | 0.4477 | 0.0151 | -0.038 | 29.649
1.5 | 0.4813 | 0.0153 | -0.0333 | 31.4575
2 | 0.5151 | 0.0157 | -0.0288 | 32.8089
2.5 | 0.549 | 0.01637 | -0.0244 | 33.537
3 | 0.585 | 0.01729 | -0.0205 | 33.8346
3.5 | 0.6234 | 0.01827 | -0.017 | 34.1215
4 | 0.6639 | 0.01941 | -0.0138 | 34.204
4.5 | 0.7052 | 0.0206 | -0.0108 | 34.233
5 | 0.7473 | 0.02201 | -0.0079 | 33.9527
5.5 | 0.7887 | 0.02357 | -0.0048 | 33.462
6 | 0.8297 | 0.02541 | -0.0018 | 32.6525
6.5 | 0.8717 | 0.02741 | 0.0009 | 31.8023
7 | 0.9039 | 0.02968 | 0.0052 | 30.4549
7.5 | 0.9358 | 0.03242 | 0.0091 | 28.8649
8 | 0.9668 | 0.03514 | 0.013 | 27.5128
8.5 | 0.9797 | 0.0392 | 0.0186 | 24.9923
9 | 1.0028 | 0.04247 | 0.0228 | 23.612
9.5 | 0.9894 | 0.0482 | 0.0292 | 20.527
10 | 0.9261 | 0.05613 | 0.0373 | 16.4992
10.5 | 0.7868 | 0.07554 | 0.0324 | 10.4157
11 | 0.7227 | 0.09649 | 0.0212 | 7.4899
12 | 0.6213 | 0.13512 | -0.0012 | 4.5981
13 | 0.6197 | 0.14779 | -0.0064 | 4.1931
13.5 | 0.6296 | 0.15502 | -0.0085 | 4.0614
14 | 0.664 | 0.16238 | -0.008 | 4.0892

## 15. Re 100k Mach 0.50 (1)
BIGFOIL.COM POLAR EXPORT
NACA22112
NACA22112 |  |  |  | Cl Max: | 1.15 | at alpha= | 20 | deg
JavaFoil+Calcfoil stall+Eppler ext transition |  |  |  | L/D Max: | 36.857 | at alpha= | 5 | deg
Re: | 100000 |  |  | Cd Min: | 0.01283 | at alpha= | -0.5 | deg
Mach: | 0.5 |  |  | Cl=0 at alpha= | -0.76087 | deg
|  |  |  | @ Cl=0.1, Cd= | 0.013006
|  |  |  | @ Cl=0.4, Cd= | 0.015757
|  |  |  | @ Cl=0.6, Cd= | 0.017876
alpha (deg) | Cl | Cd | Cm | Cl/Cd
-20 | -1.019 | 0.35106 | 0.008 | -2.901
-19.5 | -0.993 | 0.34063 | 0.008 | -2.916
-19 | -0.968 | 0.3352 | 0.008 | -2.889
-18.5 | -0.942 | 0.31937 | 0.008 | -2.948
-18 | -0.916 | 0.31364 | 0.008 | -2.921
-17.5 | -0.891 | 0.32327 | 0.008 | -2.756
-17 | -0.864 | 0.29585 | 0.007 | -2.921
-16.5 | -0.839 | 0.29056 | 0.007 | -2.886
-16 | -0.812 | 0.28985 | 0.007 | -2.802
-15.5 | -0.786 | 0.28935 | 0.007 | -2.717
-15 | -0.76 | 0.27693 | 0.007 | -2.746
-14.5 | -0.734 | 0.25633 | 0.006 | -2.863
-14 | -0.708 | 0.26946 | 0.006 | -2.627
-13.5 | -0.682 | 0.24663 | 0.006 | -2.765
-13 | -0.655 | 0.23599 | 0.006 | -2.776
-12.5 | -0.629 | 0.23403 | 0.006 | -2.688
-12 | -0.603 | 0.23073 | 0.005 | -2.613
-11.5 | -0.576 | 0.22511 | 0.005 | -2.559
-11 | -0.55 | 0.21336 | 0.005 | -2.576
-10.5 | -0.523 | 0.20703 | 0.005 | -2.526
-10 | -0.497 | 0.19067 | 0.005 | -2.604
-9.5 | -0.47 | 0.18588 | 0.004 | -2.527
-9 | -0.443 | 0.18329 | 0.004 | -2.418
-8.5 | -0.416 | 0.17233 | 0.004 | -2.416
-8 | -0.39 | 0.15672 | 0.004 | -2.488
-7.5 | -0.363 | 0.14878 | 0.003 | -2.44
-7 | -0.336 | 0.08721 | 0.003 | -3.855
-6.5 | -0.499 | 0.06736 | 0.003 | -7.403
-6 | -0.499 | 0.0571 | 0.003 | -8.734
-5.5 | -0.475 | 0.05068 | 0.003 | -9.365
-5 | -0.439 | 0.04574 | 0.003 | -9.592
-4.5 | -0.396 | 0.04235 | 0.003 | -9.348
-4 | -0.348 | 0.03955 | 0.003 | -8.805
-3.5 | -0.298 | 0.03755 | 0.003 | -7.935
-3 | -0.246 | 0.03577 | 0.003 | -6.87
-2.5 | -0.192 | 0.03431 | 0.003 | -5.603
-2 | -0.138 | 0.03313 | 0.003 | -4.16
-1.5 | -0.102 | 0.01541 | 0.005 | -6.631
-1 | -0.033 | 0.01494 | 0.004 | -2.222
-0.5 | 0.036 | 0.01283 | 0.004 | 2.809
0 | 0.105 | 0.01302 | 0.004 | 8.086
0.5 | 0.174 | 0.01333 | 0.003 | 13.077
1 | 0.243 | 0.01328 | 0.003 | 18.314
1.5 | 0.312 | 0.01433 | 0.003 | 21.75
2 | 0.38 | 0.01546 | 0.002 | 24.565
2.5 | 0.448 | 0.01647 | 0.002 | 27.179
3 | 0.515 | 0.01701 | 0.002 | 30.253
3.5 | 0.581 | 0.01765 | 0.001 | 32.905
4 | 0.645 | 0.01841 | 0.001 | 35.048
4.5 | 0.707 | 0.01935 | 0.001 | 36.545
5 | 0.763 | 0.02071 | 0 | 36.857
5.5 | 0.801 | 0.02389 | 0 | 33.508
6 | 0.797 | 0.03543 | 0 | 22.505
6.5 | 0.812 | 0.04674 | -0.001 | 17.383
7 | 0.853 | 0.05223 | -0.001 | 16.334
7.5 | 0.895 | 0.05726 | -0.001 | 15.633
8 | 0.933 | 0.06274 | -0.001 | 14.873
8.5 | 0.964 | 0.06907 | -0.001 | 13.954
9 | 0.982 | 0.07654 | -0.002 | 12.833
9.5 | 0.98 | 0.08638 | -0.002 | 11.349
10 | 0.926 | 0.1017 | -0.002 | 9.109
10.5 | 0.614 | 0.16629 | -0.001 | 3.694
11 | 0.642 | 0.19448 | -0.002 | 3.303
11.5 | 0.671 | 0.22257 | -0.002 | 3.015
12 | 0.699 | 0.23995 | -0.002 | 2.914
12.5 | 0.728 | 0.2668 | -0.003 | 2.727
13 | 0.756 | 0.28378 | -0.003 | 2.664
13.5 | 0.785 | 0.2936 | -0.003 | 2.673
14 | 0.813 | 0.29296 | -0.003 | 2.777
14.5 | 0.841 | 0.31228 | -0.004 | 2.692
15 | 0.87 | 0.31442 | -0.004 | 2.766
15.5 | 0.897 | 0.33059 | -0.004 | 2.713
16 | 0.926 | 0.34083 | -0.004 | 2.717
16.5 | 0.953 | 0.34296 | -0.005 | 2.78
17 | 0.983 | 0.35969 | -0.005 | 2.732
17.5 | 1.01 | 0.36375 | -0.005 | 2.776
18 | 1.037 | 0.37446 | -0.005 | 2.769
18.5 | 1.066 | 0.3888 | -0.006 | 2.743
19 | 1.093 | 0.39133 | -0.006 | 2.794
19.5 | 1.121 | 0.39899 | -0.006 | 2.809
20 | 1.15 | 0.40103 | -0.006 | 2.868

## 16. Re 100k Mach 0.50 (2)
BIGFOIL.COM POLAR EXPORT
NACA22112
NACA22112 |  |  |  | Cl Max: | 0.864 | at alpha= | 20 | deg
XFOIL ncrit=9 |  |  |  | L/D Max: | 31.6188 | at alpha= | 3 | deg
Re: | 100000 |  |  | Cd Min: | 0.26757 | at alpha= | 20 | deg
Mach: | 0.5 |  |  | Cl=0 at alpha= | -1.1955 | deg
|  |  |  | @ Cl=0.1, Cd= | 0.018562
|  |  |  | @ Cl=0.4, Cd= | 0.017306
|  |  |  | @ Cl=0.6, Cd= | 0.14957
alpha (deg) | Cl | Cd | Cm | Cl/Cd
-20 | -0.7783 | 0.26026 | 0.0572 | -2.9905
-19.5 | -0.7603 | 0.25441 | 0.0516 | -2.9885
-19 | -0.7481 | 0.25038 | 0.0451 | -2.9879
-18.5 | -0.7175 | 0.23791 | 0.0439 | -3.0158
-18 | -0.696 | 0.23034 | 0.0401 | -3.0216
-17.5 | -0.6806 | 0.22476 | 0.0346 | -3.0281
-16.5 | -0.6373 | 0.20797 | 0.0281 | -3.0644
-16 | -0.6192 | 0.20119 | 0.0241 | -3.0777
-15.5 | -0.6165 | 0.197 | 0.0174 | -3.1294
-15 | -0.5811 | 0.18576 | 0.0175 | -3.1282
-14.5 | -0.5702 | 0.17988 | 0.0128 | -3.1699
-14 | -0.5538 | 0.17159 | 0.0096 | -3.2275
-13.5 | -0.5321 | 0.16403 | 0.0077 | -3.2439
-13 | -0.5197 | 0.15662 | 0.0045 | -3.3182
-12.5 | -0.5324 | 0.15279 | -0.0018 | -3.4845
-12 | -0.4906 | 0.14235 | 0 | -3.4464
-11.5 | -0.4786 | 0.13501 | -0.0021 | -3.5449
-11 | -0.4705 | 0.12794 | -0.0043 | -3.6775
-10.5 | -0.4583 | 0.12097 | -0.0055 | -3.7885
-10 | -0.4497 | 0.11454 | -0.0065 | -3.9261
-9 | -0.4331 | 0.10089 | -0.0076 | -4.2928
-8.5 | -0.4237 | 0.09405 | -0.0077 | -4.5051
-8 | -0.5015 | 0.07058 | -0.0336 | -7.1054
-7.5 | -0.5443 | 0.05974 | -0.0374 | -9.1111
-7 | -0.6059 | 0.05354 | -0.0305 | -11.3168
-6.5 | -0.6139 | 0.04713 | -0.0243 | -13.0257
-6 | -0.6282 | 0.04174 | -0.0156 | -15.0503
-5.5 | -0.6289 | 0.0373 | -0.0066 | -16.8606
-5 | -0.6149 | 0.03322 | 0.0013 | -18.5099
-4.5 | -0.5898 | 0.02979 | 0.0086 | -19.7986
-4 | -0.5533 | 0.02677 | 0.0142 | -20.6687
-3.5 | -0.5119 | 0.02452 | 0.0189 | -20.8768
-3 | -0.452 | 0.02265 | 0.0203 | -19.9558
-2.5 | -0.345 | 0.02035 | 0.0128 | -16.9533
-2 | -0.2672 | 0.01696 | 0.0103 | -15.7547
-1.5 | -0.1396 | 0.01727 | 0.0072 | -8.0834
-1 | 0.0896 | 0.01862 | -0.0138 | 4.812
-0.5 | 0.227 | 0.01785 | -0.0235 | 12.7171
0 | 0.3294 | 0.01751 | -0.0283 | 18.8121
0.5 | 0.4297 | 0.01722 | -0.0339 | 24.9535
1 | 0.5022 | 0.01723 | -0.0354 | 29.1468
1.5 | 0.5375 | 0.01782 | -0.0304 | 30.1627
2 | 0.5761 | 0.01866 | -0.0258 | 30.8735
2.5 | 0.6172 | 0.01966 | -0.0215 | 31.3937
3 | 0.6602 | 0.02088 | -0.0174 | 31.6188
3.5 | 0.7028 | 0.02232 | -0.0131 | 31.4875
4 | 0.7438 | 0.02409 | -0.0085 | 30.8759
4.5 | 0.7808 | 0.02626 | -0.0034 | 29.7334
5 | 0.8146 | 0.02871 | 0.002 | 28.3734
5.5 | 0.8377 | 0.03174 | 0.0084 | 26.3926
6 | 0.8468 | 0.0355 | 0.0157 | 23.8535
6.5 | 0.843 | 0.03993 | 0.0233 | 21.1119
7 | 0.8372 | 0.04465 | 0.0301 | 18.7503
7.5 | 0.7543 | 0.05258 | 0.038 | 14.3458
8 | 0.6427 | 0.07045 | 0.0285 | 9.1228
8.5 | 0.6015 | 0.08377 | 0.0213 | 7.1804
9 | 0.5843 | 0.09406 | 0.0169 | 6.212
9.5 | 0.5758 | 0.10377 | 0.0129 | 5.5488
10 | 0.5905 | 0.11233 | 0.0113 | 5.2568
10.5 | 0.552 | 0.12641 | 0.001 | 4.3667
11 | 0.604 | 0.13525 | 0.0025 | 4.4658
11.5 | 0.5798 | 0.13984 | -0.0019 | 4.1462
12 | 0.5885 | 0.14718 | -0.0046 | 3.9985
12.5 | 0.6378 | 0.15741 | -0.0037 | 4.0518
13 | 0.618 | 0.16087 | -0.0091 | 3.8416
13.5 | 0.6319 | 0.1684 | -0.0119 | 3.7524
14 | 0.6762 | 0.17905 | -0.0114 | 3.7766
14.5 | 0.6618 | 0.18262 | -0.0182 | 3.6239
15 | 0.7018 | 0.19405 | -0.0181 | 3.6166
15.5 | 0.6963 | 0.19745 | -0.0249 | 3.5265
16 | 0.7303 | 0.20869 | -0.0256 | 3.4994
16.5 | 0.7317 | 0.21263 | -0.0323 | 3.4412
17 | 0.7684 | 0.22539 | -0.0327 | 3.4092
17.5 | 0.768 | 0.22815 | -0.0403 | 3.3662
18.5 | 0.8064 | 0.2441 | -0.0486 | 3.3036
19 | 0.8288 | 0.25207 | -0.052 | 3.288
19.5 | 0.8515 | 0.26249 | -0.0555 | 3.2439
20 | 0.864 | 0.26757 | -0.0621 | 3.2291

## 17. Re 250k Mach 0.00 (1)
BIGFOIL.COM POLAR EXPORT
NACA22112
NACA22112 |  |  |  | Cl Max: | 1.213 | at alpha= | 14 | deg
JavaFoil+Calcfoil stall+Eppler ext transition |  |  |  | L/D Max: | 59.839 | at alpha= | 8 | deg
Re: | 250000 |  |  | Cd Min: | 0.01045 | at alpha= | -0.5 | deg
Mach: | 0 |  |  | Cl=0 at alpha= | -0.75833 | deg
|  |  |  | @ Cl=0.1, Cd= | 0.01061
|  |  |  | @ Cl=0.4, Cd= | 0.012533
|  |  |  | @ Cl=0.6, Cd= | 0.012785
alpha (deg) | Cl | Cd | Cm | Cl/Cd
-18.5 | -0.688 | 0.20779 | 0.005 | -3.312
-18 | -0.705 | 0.1966 | 0.005 | -3.588
-17.5 | -0.721 | 0.18431 | 0.005 | -3.912
-17 | -0.736 | 0.17525 | 0.004 | -4.199
-16.5 | -0.75 | 0.16486 | 0.004 | -4.547
-16 | -0.762 | 0.15557 | 0.004 | -4.899
-15.5 | -0.773 | 0.14639 | 0.004 | -5.281
-15 | -0.782 | 0.13654 | 0.004 | -5.729
-14.5 | -0.79 | 0.12792 | 0.004 | -6.173
-14 | -0.795 | 0.12093 | 0.004 | -6.572
-13.5 | -0.797 | 0.1138 | 0.004 | -7.007
-13 | -0.797 | 0.10575 | 0.004 | -7.54
-12.5 | -0.795 | 0.09968 | 0.004 | -7.972
-12 | -0.789 | 0.09307 | 0.004 | -8.478
-11.5 | -0.78 | 0.08685 | 0.004 | -8.984
-11 | -0.768 | 0.0815 | 0.004 | -9.427
-10.5 | -0.753 | 0.07639 | 0.004 | -9.858
-10 | -0.735 | 0.07109 | 0.004 | -10.333
-9.5 | -0.713 | 0.06675 | 0.003 | -10.681
-9 | -0.688 | 0.06234 | 0.003 | -11.041
-8.5 | -0.66 | 0.05837 | 0.003 | -11.311
-8 | -0.629 | 0.05471 | 0.003 | -11.498
-7.5 | -0.595 | 0.05128 | 0.003 | -11.608
-7 | -0.559 | 0.04798 | 0.003 | -11.657
-6.5 | -0.521 | 0.04525 | 0.003 | -11.522
-6 | -0.482 | 0.04259 | 0.003 | -11.306
-5.5 | -0.44 | 0.04021 | 0.003 | -10.948
-5 | -0.397 | 0.03798 | 0.003 | -10.463
-4.5 | -0.353 | 0.03621 | 0.003 | -9.762
-4 | -0.308 | 0.03436 | 0.003 | -8.975
-3.5 | -0.325 | 0.01255 | 0.005 | -25.876
-3 | -0.267 | 0.01331 | 0.005 | -20.03
-2.5 | -0.208 | 0.01306 | 0.005 | -15.911
-2 | -0.148 | 0.01294 | 0.004 | -11.478
-1.5 | -0.089 | 0.01285 | 0.004 | -6.91
-1 | -0.029 | 0.01347 | 0.004 | -2.14
-0.5 | 0.031 | 0.01045 | 0.004 | 2.994
0 | 0.091 | 0.01058 | 0.003 | 8.643
0.5 | 0.151 | 0.01078 | 0.003 | 14.043
1 | 0.211 | 0.0108 | 0.003 | 19.564
1.5 | 0.271 | 0.01121 | 0.002 | 24.201
2 | 0.331 | 0.01228 | 0.002 | 26.95
2.5 | 0.39 | 0.01258 | 0.002 | 31.016
3 | 0.45 | 0.0123 | 0.001 | 36.551
3.5 | 0.509 | 0.01265 | 0.001 | 40.203
4 | 0.567 | 0.01288 | 0.001 | 44.061
4.5 | 0.626 | 0.01271 | 0 | 49.24
5 | 0.684 | 0.01262 | 0 | 54.184
5.5 | 0.741 | 0.0126 | 0 | 58.804
6 | 0.797 | 0.01418 | 0 | 56.249
6.5 | 0.853 | 0.01474 | -0.001 | 57.89
7 | 0.907 | 0.01535 | -0.001 | 59.099
7.5 | 0.96 | 0.01606 | -0.001 | 59.755
8 | 1.01 | 0.01687 | -0.002 | 59.839
8.5 | 1.056 | 0.01787 | -0.002 | 59.096
9 | 1.097 | 0.01917 | -0.002 | 57.235
9.5 | 1.131 | 0.02105 | -0.003 | 53.744
10 | 1.156 | 0.02405 | -0.003 | 48.063
10.5 | 1.172 | 0.02878 | -0.003 | 40.721
11 | 1.181 | 0.03578 | -0.003 | 33.009
11.5 | 1.186 | 0.04441 | -0.003 | 26.704
12 | 1.191 | 0.05404 | -0.003 | 22.032
12.5 | 1.196 | 0.0636 | -0.003 | 18.811
13 | 1.203 | 0.07269 | -0.004 | 16.547
13.5 | 1.209 | 0.08132 | -0.004 | 14.872
14 | 1.213 | 0.08971 | -0.004 | 13.518
14.5 | 1.213 | 0.09779 | -0.004 | 12.409
15 | 1.212 | 0.10588 | -0.004 | 11.443
15.5 | 1.207 | 0.11416 | -0.004 | 10.573
16 | 1.2 | 0.12257 | -0.004 | 9.787
16.5 | 1.189 | 0.13107 | -0.004 | 9.075
17 | 1.176 | 0.14024 | -0.005 | 8.388
17.5 | 1.16 | 0.14983 | -0.005 | 7.744
18 | 1.142 | 0.15976 | -0.005 | 7.146
18.5 | 1.121 | 0.17039 | -0.005 | 6.576
19 | 1.098 | 0.18181 | -0.005 | 6.038

## 18. Re 250k Mach 0.00 (2)
BIGFOIL.COM POLAR EXPORT
NACA22112
NACA22112 |  |  |  | Cl Max: | 1.2705 | at alpha= | 14.5 | deg
XFOIL ncrit=9 |  |  |  | L/D Max: | 51.3682 | at alpha= | 6 | deg
Re: | 250000 |  |  | Cd Min: | 0.2227 | at alpha= | 19.5 | deg
Mach: | 0 |  |  | Cl=0 at alpha= | -0.8785 | deg
|  |  |  | @ Cl=0.1, Cd= | 0.0092903
|  |  |  | @ Cl=0.4, Cd= | 0.011156
|  |  |  | @ Cl=0.6, Cd= | 0.012562
alpha (deg) | Cl | Cd | Cm | Cl/Cd
-15 | -0.5834 | 0.16059 | 0.0045 | -3.6329
-14.5 | -0.5627 | 0.15487 | 0.0048 | -3.6334
-14 | -0.5505 | 0.1483 | 0.0028 | -3.7121
-13.5 | -0.5478 | 0.13982 | -0.0016 | -3.9179
-13 | -0.5687 | 0.12605 | -0.0117 | -4.5117
-12.5 | -0.5441 | 0.12245 | -0.0084 | -4.4434
-12 | -0.5384 | 0.11512 | -0.0107 | -4.6769
-11.5 | -0.553 | 0.1029 | -0.0186 | -5.3741
-11 | -0.6251 | 0.08198 | -0.0382 | -7.625
-10.5 | -0.6811 | 0.07447 | -0.0387 | -9.146
-10 | -0.7303 | 0.07019 | -0.0315 | -10.4046
-9.5 | -0.7278 | 0.05931 | -0.0301 | -12.2711
-9 | -0.7172 | 0.05405 | -0.0267 | -13.2692
-8.5 | -0.7153 | 0.04943 | -0.0213 | -14.471
-7.5 | -0.7063 | 0.03996 | -0.0085 | -17.6752
-6 | -0.6405 | 0.02512 | 0.0115 | -25.4976
-5.5 | -0.606 | 0.0227 | 0.0156 | -26.696
-5 | -0.5678 | 0.02056 | 0.019 | -27.6167
-4.5 | -0.4855 | 0.01883 | 0.014 | -25.7833
-4 | -0.4066 | 0.01644 | 0.0091 | -24.7324
-3.5 | -0.3278 | 0.0149 | 0.0044 | -22
-3 | -0.2485 | 0.01349 | -0.0004 | -18.4211
-2.5 | -0.1762 | 0.01177 | -0.0036 | -14.9703
-2 | -0.1424 | 0.00893 | 0.001 | -15.9462
-1.5 | -0.0815 | 0.00849 | 0.0019 | -9.5995
-1 | -0.0156 | 0.00851 | 0.0019 | -1.8331
-0.5 | 0.0486 | 0.00895 | 0.0025 | 5.4302
0 | 0.1226 | 0.00944 | 0 | 12.9873
0.5 | 0.1957 | 0.00992 | -0.0027 | 19.7278
1 | 0.2785 | 0.01042 | -0.0077 | 26.7274
1.5 | 0.3522 | 0.01087 | -0.0112 | 32.4011
2 | 0.4258 | 0.01131 | -0.015 | 37.6481
2.5 | 0.5002 | 0.01178 | -0.0193 | 42.4618
3 | 0.5759 | 0.0123 | -0.0241 | 46.8211
3.5 | 0.6246 | 0.01283 | -0.0235 | 48.6828
4 | 0.6621 | 0.01334 | -0.0204 | 49.6327
4.5 | 0.7 | 0.01388 | -0.0173 | 50.4323
5 | 0.7381 | 0.01449 | -0.0142 | 50.9386
5.5 | 0.7758 | 0.01524 | -0.011 | 50.9055
6 | 0.8147 | 0.01586 | -0.008 | 51.3682
6.5 | 0.8531 | 0.01676 | -0.0049 | 50.901
7 | 0.8918 | 0.0175 | -0.0018 | 50.96
7.5 | 0.9305 | 0.01857 | 0.0011 | 50.1077
8 | 0.969 | 0.01939 | 0.0041 | 49.9742
8.5 | 1.0076 | 0.02066 | 0.0069 | 48.7706
9 | 1.0445 | 0.02149 | 0.01 | 48.604
9.5 | 1.0822 | 0.0229 | 0.0127 | 47.2576
10 | 1.1156 | 0.0237 | 0.0163 | 47.0717
10.5 | 1.1506 | 0.02509 | 0.0192 | 45.8589
11 | 1.1783 | 0.02589 | 0.0234 | 45.5118
11.5 | 1.2077 | 0.02723 | 0.0269 | 44.3518
12 | 1.2262 | 0.02817 | 0.0322 | 43.5286
12.5 | 1.2435 | 0.0296 | 0.0371 | 42.0101
13 | 1.2506 | 0.0311 | 0.0427 | 40.2122
13.5 | 1.2628 | 0.03315 | 0.0463 | 38.0935
14 | 1.2647 | 0.03595 | 0.0495 | 35.1794
14.5 | 1.2705 | 0.03922 | 0.0512 | 32.3942
15 | 1.2629 | 0.04426 | 0.0513 | 28.5337
15.5 | 1.2601 | 0.04948 | 0.0502 | 25.4669
16 | 1.2419 | 0.05732 | 0.0475 | 21.6661
16.5 | 1.2206 | 0.06634 | 0.0432 | 18.3992
17 | 1.2106 | 0.0738 | 0.0401 | 16.4038
17.5 | 1.1669 | 0.08785 | 0.0321 | 13.2829
18 | 1.1049 | 0.10632 | 0.0213 | 10.3922
18.5 | 0.776 | 0.19969 | -0.0265 | 3.886
19.5 | 0.7746 | 0.2227 | -0.0393 | 3.4782

## 19. Re 250k Mach 0.10 (1)
BIGFOIL.COM POLAR EXPORT
NACA22112
NACA22112 |  |  |  | Cl Max: | 1.204 | at alpha= | 14 | deg
JavaFoil+Calcfoil stall+Eppler ext transition |  |  |  | L/D Max: | 59.504 | at alpha= | 7.5 | deg
Re: | 250000 |  |  | Cd Min: | 0.01048 | at alpha= | -0.5 | deg
Mach: | 0.1 |  |  | Cl=0 at alpha= | -0.75833 | deg
|  |  |  | @ Cl=0.1, Cd= | 0.010569
|  |  |  | @ Cl=0.4, Cd= | 0.0126
|  |  |  | @ Cl=0.6, Cd= | 0.012564
alpha (deg) | Cl | Cd | Cm | Cl/Cd
-18 | -0.659 | 0.20421 | 0.005 | -3.226
-17.5 | -0.677 | 0.19157 | 0.004 | -3.536
-17 | -0.695 | 0.18231 | 0.004 | -3.815
-16.5 | -0.712 | 0.16948 | 0.004 | -4.203
-16 | -0.728 | 0.16107 | 0.004 | -4.52
-15.5 | -0.742 | 0.14883 | 0.004 | -4.988
-15 | -0.755 | 0.1409 | 0.004 | -5.357
-14.5 | -0.765 | 0.13101 | 0.004 | -5.841
-14 | -0.773 | 0.12359 | 0.004 | -6.258
-13.5 | -0.779 | 0.11471 | 0.004 | -6.792
-13 | -0.782 | 0.10784 | 0.004 | -7.251
-12.5 | -0.782 | 0.10152 | 0.004 | -7.702
-12 | -0.779 | 0.09453 | 0.004 | -8.238
-11.5 | -0.772 | 0.08816 | 0.004 | -8.757
-11 | -0.762 | 0.08219 | 0.004 | -9.272
-10.5 | -0.749 | 0.07685 | 0.004 | -9.74
-10 | -0.732 | 0.07181 | 0.004 | -10.188
-9.5 | -0.711 | 0.06691 | 0.003 | -10.63
-9 | -0.688 | 0.06296 | 0.003 | -10.921
-8.5 | -0.66 | 0.0587 | 0.003 | -11.25
-8 | -0.63 | 0.05483 | 0.003 | -11.484
-7.5 | -0.596 | 0.05153 | 0.003 | -11.573
-7 | -0.561 | 0.04815 | 0.003 | -11.645
-6.5 | -0.523 | 0.04542 | 0.003 | -11.513
-6 | -0.483 | 0.04273 | 0.003 | -11.311
-5.5 | -0.442 | 0.0403 | 0.003 | -10.964
-5 | -0.399 | 0.03809 | 0.003 | -10.478
-4.5 | -0.355 | 0.03628 | 0.003 | -9.783
-4 | -0.31 | 0.03445 | 0.003 | -8.99
-3.5 | -0.326 | 0.01259 | 0.005 | -25.918
-3 | -0.268 | 0.01333 | 0.005 | -20.098
-2.5 | -0.209 | 0.01312 | 0.005 | -15.912
-2 | -0.149 | 0.01299 | 0.004 | -11.484
-1.5 | -0.089 | 0.0129 | 0.004 | -6.915
-1 | -0.029 | 0.01349 | 0.004 | -2.147
-0.5 | 0.031 | 0.01048 | 0.004 | 3.002
0 | 0.092 | 0.01058 | 0.003 | 8.684
0.5 | 0.152 | 0.0105 | 0.003 | 14.493
1 | 0.212 | 0.01083 | 0.003 | 19.608
1.5 | 0.273 | 0.01125 | 0.002 | 24.222
2 | 0.332 | 0.01233 | 0.002 | 26.971
2.5 | 0.392 | 0.01264 | 0.002 | 31.03
3 | 0.452 | 0.01234 | 0.001 | 36.603
3.5 | 0.511 | 0.0127 | 0.001 | 40.256
4 | 0.57 | 0.01235 | 0.001 | 46.147
4.5 | 0.629 | 0.01277 | 0 | 49.251
5 | 0.687 | 0.01269 | 0 | 54.128
5.5 | 0.744 | 0.01266 | 0 | 58.805
6 | 0.801 | 0.01426 | 0 | 56.169
6.5 | 0.857 | 0.01483 | -0.001 | 57.786
7 | 0.911 | 0.01546 | -0.001 | 58.929
7.5 | 0.964 | 0.01619 | -0.001 | 59.504
8 | 1.013 | 0.01703 | -0.002 | 59.497
8.5 | 1.059 | 0.01808 | -0.002 | 58.58
9 | 1.099 | 0.01948 | -0.002 | 56.429
9.5 | 1.132 | 0.02154 | -0.003 | 52.534
10 | 1.154 | 0.02491 | -0.003 | 46.354
10.5 | 1.168 | 0.03016 | -0.003 | 38.742
11 | 1.176 | 0.03771 | -0.003 | 31.189
11.5 | 1.18 | 0.04677 | -0.003 | 25.241
12 | 1.185 | 0.05657 | -0.003 | 20.945
12.5 | 1.19 | 0.06613 | -0.003 | 17.999
13 | 1.196 | 0.07511 | -0.004 | 15.928
13.5 | 1.202 | 0.08362 | -0.004 | 14.372
14 | 1.204 | 0.09184 | -0.004 | 13.107
14.5 | 1.203 | 0.1001 | -0.004 | 12.013
15 | 1.198 | 0.10833 | -0.004 | 11.06
15.5 | 1.191 | 0.11677 | -0.004 | 10.198
16 | 1.18 | 0.1253 | -0.004 | 9.421
16.5 | 1.167 | 0.13429 | -0.004 | 8.688
17 | 1.15 | 0.14371 | -0.005 | 7.999
17.5 | 1.129 | 0.15406 | -0.005 | 7.331
18 | 1.107 | 0.16466 | -0.005 | 6.721
18.5 | 1.081 | 0.17619 | -0.005 | 6.136
19 | 1.054 | 0.18816 | -0.005 | 5.602

## 20. Re 250k Mach 0.10 (2)
BIGFOIL.COM POLAR EXPORT
NACA22112
NACA22112 |  |  |  | Cl Max: | 1.2575 | at alpha= | 14.5 | deg
XFOIL ncrit=9 |  |  |  | L/D Max: | 51.1049 | at alpha= | 6 | deg
Re: | 250000 |  |  | Cd Min: | 0.22356 | at alpha= | 19.5 | deg
Mach: | 0.1 |  |  | Cl=0 at alpha= | -0.87828 | deg
|  |  |  | @ Cl=0.1, Cd= | 0.0093076
|  |  |  | @ Cl=0.4, Cd= | 0.011207
|  |  |  | @ Cl=0.6, Cd= | 0.012645
alpha (deg) | Cl | Cd | Cm | Cl/Cd
-13 | -0.5635 | 0.12762 | -0.0104 | -4.4155
-12.5 | -0.5402 | 0.12362 | -0.0078 | -4.3698
-12 | -0.5349 | 0.11614 | -0.0103 | -4.6056
-11.5 | -0.4579 | 0.0982 | -0.022 | -4.6629
-11 | -0.4517 | 0.09151 | -0.0225 | -4.9361
-10.5 | -0.4672 | 0.08035 | -0.027 | -5.8146
-10 | -0.5408 | 0.06041 | -0.0399 | -8.9522
-9.5 | -0.7088 | 0.06014 | -0.0324 | -11.7858
-9 | -0.707 | 0.05502 | -0.0283 | -12.8499
-8.5 | -0.7101 | 0.05029 | -0.0225 | -14.1201
-8 | -0.7288 | 0.04589 | -0.0129 | -15.8815
-7.5 | -0.7045 | 0.04055 | -0.0096 | -17.3736
-6 | -0.6432 | 0.02565 | 0.0109 | -25.076
-5.5 | -0.6091 | 0.02299 | 0.0153 | -26.4941
-5 | -0.5689 | 0.02078 | 0.0184 | -27.3773
-4.5 | -0.4865 | 0.01891 | 0.0135 | -25.7271
-4 | -0.4071 | 0.01654 | 0.0087 | -24.6131
-3.5 | -0.3282 | 0.01501 | 0.0041 | -21.8654
-3 | -0.2501 | 0.0136 | -0.0003 | -18.3897
-2.5 | -0.1749 | 0.01204 | -0.004 | -14.5266
-2 | -0.1408 | 0.00895 | 0.0005 | -15.7318
-1.5 | -0.0808 | 0.0085 | 0.0016 | -9.5059
-1 | -0.0167 | 0.00851 | 0.0022 | -1.9624
-0.5 | 0.0519 | 0.00898 | 0.0019 | 5.7795
0 | 0.1209 | 0.00945 | 0.0006 | 12.7937
0.5 | 0.201 | 0.00996 | -0.0035 | 20.1807
1 | 0.2787 | 0.01044 | -0.0074 | 26.6954
1.5 | 0.3524 | 0.01091 | -0.0108 | 32.3006
2 | 0.4262 | 0.01137 | -0.0145 | 37.4846
2.5 | 0.501 | 0.01186 | -0.0188 | 42.2428
3 | 0.5771 | 0.01242 | -0.0237 | 46.4654
3.5 | 0.628 | 0.01292 | -0.0234 | 48.6068
4 | 0.6653 | 0.01345 | -0.0202 | 49.4647
4.5 | 0.7034 | 0.014 | -0.0171 | 50.2429
5 | 0.742 | 0.01459 | -0.0139 | 50.8568
5.5 | 0.78 | 0.01534 | -0.0107 | 50.8475
6 | 0.8187 | 0.01602 | -0.0075 | 51.1049
6.5 | 0.8574 | 0.0169 | -0.0044 | 50.7337
7 | 0.8962 | 0.01771 | -0.0013 | 50.6042
7.5 | 0.935 | 0.01875 | 0.0018 | 49.8667
8 | 0.9738 | 0.01963 | 0.0048 | 49.6077
8.5 | 1.0121 | 0.0209 | 0.0078 | 48.4258
9 | 1.0493 | 0.02177 | 0.011 | 48.1994
9.5 | 1.086 | 0.02318 | 0.014 | 46.8507
10 | 1.1198 | 0.02404 | 0.0176 | 46.5807
10.5 | 1.1529 | 0.02546 | 0.0209 | 45.2828
11 | 1.1809 | 0.0263 | 0.0252 | 44.9011
11.5 | 1.2072 | 0.02772 | 0.0293 | 43.5498
12 | 1.224 | 0.02869 | 0.0349 | 42.6629
12.5 | 1.2376 | 0.03031 | 0.0402 | 40.8314
13 | 1.2459 | 0.03194 | 0.0452 | 39.0075
13.5 | 1.2541 | 0.03439 | 0.0487 | 36.467
14 | 1.2561 | 0.03748 | 0.0513 | 33.5139
14.5 | 1.2575 | 0.04142 | 0.0524 | 30.3597
15 | 1.2483 | 0.04705 | 0.0517 | 26.5313
15.5 | 1.245 | 0.05261 | 0.0504 | 23.6647
16 | 1.2185 | 0.06198 | 0.0462 | 19.6596
16.5 | 1.1913 | 0.07229 | 0.0409 | 16.4795
17 | 1.18 | 0.08038 | 0.0371 | 14.6803
17.5 | 1.1306 | 0.09584 | 0.0282 | 11.7967
18 | 1.0371 | 0.12116 | 0.0131 | 8.5598
18.5 | 0.7751 | 0.20124 | -0.0271 | 3.8516
19 | 0.7724 | 0.2163 | -0.0334 | 3.571
19.5 | 0.7766 | 0.22356 | -0.0397 | 3.4738

## 21. Re 250k Mach 0.25 (1)
BIGFOIL.COM POLAR EXPORT
NACA22112
NACA22112 |  |  |  | Cl Max: | 1.153 | at alpha= | 12.5 | deg
JavaFoil+Calcfoil stall+Eppler ext transition |  |  |  | L/D Max: | 57.923 | at alpha= | 7.5 | deg
Re: | 250000 |  |  | Cd Min: | 0.01032 | at alpha= | -0.5 | deg
Mach: | 0.25 |  |  | Cl=0 at alpha= | -0.75806 | deg
|  |  |  | @ Cl=0.1, Cd= | 0.010536
|  |  |  | @ Cl=0.4, Cd= | 0.012285
|  |  |  | @ Cl=0.6, Cd= | 0.012635
alpha (deg) | Cl | Cd | Cm | Cl/Cd
-15.5 | -0.463 | 0.20015 | 0.004 | -2.313
-15 | -0.508 | 0.18151 | 0.004 | -2.797
-14.5 | -0.549 | 0.16468 | 0.004 | -3.333
-14 | -0.586 | 0.14995 | 0.004 | -3.907
-13.5 | -0.619 | 0.13547 | 0.004 | -4.568
-13 | -0.647 | 0.12404 | 0.004 | -5.216
-12.5 | -0.67 | 0.11401 | 0.004 | -5.878
-12 | -0.688 | 0.10529 | 0.004 | -6.535
-11.5 | -0.7 | 0.09757 | 0.004 | -7.179
-11 | -0.707 | 0.08888 | 0.004 | -7.954
-10.5 | -0.708 | 0.08279 | 0.004 | -8.55
-10 | -0.703 | 0.07608 | 0.004 | -9.241
-9.5 | -0.693 | 0.07055 | 0.003 | -9.82
-9 | -0.677 | 0.06566 | 0.003 | -10.314
-8.5 | -0.656 | 0.06089 | 0.003 | -10.778
-8 | -0.63 | 0.05653 | 0.003 | -11.148
-7.5 | -0.6 | 0.05277 | 0.003 | -11.378
-7 | -0.567 | 0.04924 | 0.003 | -11.519
-6.5 | -0.531 | 0.04612 | 0.003 | -11.513
-6 | -0.492 | 0.04338 | 0.003 | -11.343
-5.5 | -0.451 | 0.04078 | 0.003 | -11.06
-5 | -0.408 | 0.0385 | 0.003 | -10.598
-4.5 | -0.363 | 0.03662 | 0.003 | -9.923
-4 | -0.317 | 0.0348 | 0.003 | -9.117
-3.5 | -0.271 | 0.03283 | 0.003 | -8.245
-3 | -0.275 | 0.0129 | 0.005 | -21.314
-2.5 | -0.214 | 0.01341 | 0.005 | -15.981
-2 | -0.153 | 0.01322 | 0.005 | -11.59
-1.5 | -0.092 | 0.01315 | 0.004 | -6.967
-1 | -0.03 | 0.01314 | 0.004 | -2.265
-0.5 | 0.032 | 0.01032 | 0.004 | 3.132
0 | 0.094 | 0.01051 | 0.003 | 8.979
0.5 | 0.156 | 0.01078 | 0.003 | 14.508
1 | 0.218 | 0.01055 | 0.003 | 20.692
1.5 | 0.28 | 0.01096 | 0.002 | 25.549
2 | 0.341 | 0.01258 | 0.002 | 27.131
2.5 | 0.403 | 0.01227 | 0.002 | 32.82
3 | 0.464 | 0.0126 | 0.001 | 36.807
3.5 | 0.525 | 0.01226 | 0.001 | 42.81
4 | 0.585 | 0.01266 | 0.001 | 46.215
4.5 | 0.645 | 0.01256 | 0 | 51.341
5 | 0.704 | 0.01253 | 0 | 56.203
5.5 | 0.763 | 0.01414 | 0 | 53.944
6 | 0.821 | 0.01473 | 0 | 55.727
6.5 | 0.877 | 0.01537 | -0.001 | 57.067
7 | 0.931 | 0.01611 | -0.001 | 57.807
7.5 | 0.983 | 0.01697 | -0.001 | 57.923
8 | 1.031 | 0.01805 | -0.002 | 57.097
8.5 | 1.073 | 0.0195 | -0.002 | 54.996
9 | 1.105 | 0.02174 | -0.002 | 50.85
9.5 | 1.127 | 0.02548 | -0.003 | 44.233
10 | 1.137 | 0.03169 | -0.003 | 35.89
10.5 | 1.142 | 0.0401 | -0.003 | 28.485
11 | 1.146 | 0.04982 | -0.003 | 23.007
11.5 | 1.149 | 0.06004 | -0.003 | 19.132
12 | 1.151 | 0.06984 | -0.003 | 16.485
12.5 | 1.153 | 0.07886 | -0.003 | 14.619
13 | 1.152 | 0.08756 | -0.003 | 13.154
13.5 | 1.147 | 0.09629 | -0.004 | 11.908
14 | 1.134 | 0.10513 | -0.004 | 10.783
14.5 | 1.114 | 0.11431 | -0.004 | 9.747
15 | 1.088 | 0.1243 | -0.004 | 8.754
15.5 | 1.055 | 0.1354 | -0.004 | 7.791
16 | 1.015 | 0.14795 | -0.004 | 6.859
16.5 | 0.968 | 0.16155 | -0.004 | 5.993
17 | 0.915 | 0.17708 | -0.004 | 5.166
17.5 | 0.859 | 0.19213 | -0.004 | 4.468

## 22. Re 250k Mach 0.25 (2)
BIGFOIL.COM POLAR EXPORT
NACA22112
NACA22112 |  |  |  | Cl Max: | 1.206 | at alpha= | 13 | deg
XFOIL ncrit=9 |  |  |  | L/D Max: | 50.125 | at alpha= | 5.5 | deg
Re: | 250000 |  |  | Cd Min: | 0.23536 | at alpha= | -20 | deg
Mach: | 0.25 |  |  | Cl=0 at alpha= | -0.86191 | deg
|  |  |  | @ Cl=0.1, Cd= | 0.0094
|  |  |  | @ Cl=0.4, Cd= | 0.011483
|  |  |  | @ Cl=0.6, Cd= | 0.013049
alpha (deg) | Cl | Cd | Cm | Cl/Cd
-20 | -0.7143 | 0.23536 | 0.0434 | -3.0349
-19.5 | -0.6993 | 0.22839 | 0.0394 | -3.0619
-19 | -0.6799 | 0.222 | 0.0373 | -3.0626
-18.5 | -0.663 | 0.21577 | 0.0341 | -3.0727
-18 | -0.6475 | 0.20909 | 0.0304 | -3.0968
-17.5 | -0.6458 | 0.20281 | 0.0228 | -3.1843
-17 | -0.6215 | 0.19467 | 0.0222 | -3.1926
-16.5 | -0.6032 | 0.18847 | 0.0202 | -3.2005
-16 | -0.5891 | 0.18169 | 0.0169 | -3.2423
-15.5 | -0.5938 | 0.17379 | 0.0086 | -3.4168
-15 | -0.5728 | 0.16605 | 0.0083 | -3.4496
-14.5 | -0.5548 | 0.15961 | 0.0071 | -3.476
-14 | -0.5436 | 0.15256 | 0.0043 | -3.5632
-13.5 | -0.5552 | 0.14225 | -0.005 | -3.903
-13 | -0.5411 | 0.13451 | -0.0052 | -4.0227
-12.5 | -0.5246 | 0.12875 | -0.0054 | -4.0746
-12 | -0.5215 | 0.12046 | -0.009 | -4.3292
-11.5 | -0.5664 | 0.10213 | -0.0274 | -5.5459
-11 | -0.5396 | 0.09877 | -0.0206 | -5.4632
-10.5 | -0.5344 | 0.09183 | -0.022 | -5.8194
-10 | -0.5505 | 0.07957 | -0.03 | -6.9184
-9.5 | -0.6013 | 0.06614 | -0.0398 | -9.0913
-9 | -0.6493 | 0.0599 | -0.0356 | -10.8397
-8.5 | -0.7096 | 0.0587 | -0.0238 | -12.0886
-8 | -0.7017 | 0.04843 | -0.0211 | -14.489
-7.5 | -0.6893 | 0.0438 | -0.0159 | -15.7374
-7 | -0.696 | 0.04012 | -0.0068 | -17.348
-6 | -0.6547 | 0.02827 | 0.0078 | -23.1588
-5.5 | -0.625 | 0.02462 | 0.0134 | -25.3859
-5 | -0.5751 | 0.02199 | 0.015 | -26.1528
-4.5 | -0.4909 | 0.01945 | 0.0106 | -25.2391
-4 | -0.4086 | 0.01705 | 0.0059 | -23.9648
-3.5 | -0.326 | 0.01561 | 0.0014 | -20.884
-3 | -0.2487 | 0.01376 | -0.0024 | -18.0741
-2.5 | -0.1702 | 0.01231 | -0.0061 | -13.8262
-2 | -0.1376 | 0.00915 | -0.0012 | -15.0383
-1.5 | -0.0806 | 0.00858 | 0.0011 | -9.3939
-1 | -0.0182 | 0.00856 | 0.0025 | -2.1262
-0.5 | 0.0477 | 0.00901 | 0.0032 | 5.2941
0 | 0.1228 | 0.00957 | 0.0012 | 12.8318
0.5 | 0.2003 | 0.01009 | -0.0018 | 19.8513
1 | 0.2768 | 0.01062 | -0.005 | 26.064
1.5 | 0.3522 | 0.01113 | -0.0083 | 31.6442
2 | 0.428 | 0.01169 | -0.0119 | 36.6125
2.5 | 0.5052 | 0.0123 | -0.0163 | 41.0732
3 | 0.5848 | 0.01292 | -0.0213 | 45.2632
3.5 | 0.6459 | 0.01344 | -0.0225 | 48.058
4 | 0.6844 | 0.01399 | -0.0191 | 48.9207
4.5 | 0.7232 | 0.01461 | -0.0156 | 49.5003
5 | 0.7618 | 0.01541 | -0.0121 | 49.4354
5.5 | 0.802 | 0.016 | -0.0086 | 50.125
6 | 0.8412 | 0.01699 | -0.005 | 49.5115
6.5 | 0.8808 | 0.01777 | -0.0014 | 49.5667
7 | 0.9206 | 0.01898 | 0.002 | 48.5037
7.5 | 0.9595 | 0.0199 | 0.0058 | 48.2161
8 | 0.9987 | 0.02133 | 0.0092 | 46.8214
8.5 | 1.0355 | 0.02238 | 0.0132 | 46.269
9 | 1.0725 | 0.02398 | 0.0168 | 44.7248
9.5 | 1.1044 | 0.0251 | 0.0214 | 44
10 | 1.1367 | 0.02672 | 0.0254 | 42.5412
10.5 | 1.16 | 0.028 | 0.0309 | 41.4286
11 | 1.1832 | 0.02961 | 0.0359 | 39.9595
11.5 | 1.1876 | 0.03118 | 0.0434 | 38.0885
12 | 1.2006 | 0.03302 | 0.0485 | 36.3598
12.5 | 1.196 | 0.03609 | 0.0533 | 33.1394
13 | 1.206 | 0.03888 | 0.0558 | 31.0185
13.5 | 1.1857 | 0.04498 | 0.0561 | 26.3606
14 | 1.1816 | 0.05048 | 0.0549 | 23.4073
14.5 | 1.1578 | 0.05919 | 0.0512 | 19.5607
15 | 1.1042 | 0.07329 | 0.0429 | 15.0662
15.5 | 0.9767 | 0.10197 | 0.0247 | 9.5783
16.5 | 0.745 | 0.17326 | -0.0138 | 4.2999
17 | 0.7362 | 0.18679 | -0.0207 | 3.9413
17.5 | 0.7438 | 0.1961 | -0.0249 | 3.793
18 | 0.7726 | 0.1978 | -0.0251 | 3.906

## 23. Re 250k Mach 0.50 (1)
BIGFOIL.COM POLAR EXPORT
NACA22112
NACA22112 |  |  |  | Cl Max: | 1.15 | at alpha= | 20 | deg
JavaFoil+Calcfoil stall+Eppler ext transition |  |  |  | L/D Max: | 51.652 | at alpha= | 6 | deg
Re: | 250000 |  |  | Cd Min: | 0.01088 | at alpha= | -0.5 | deg
Mach: | 0.5 |  |  | Cl=0 at alpha= | -0.76087 | deg
|  |  |  | @ Cl=0.1, Cd= | 0.011028
|  |  |  | @ Cl=0.4, Cd= | 0.012146
|  |  |  | @ Cl=0.6, Cd= | 0.013719
alpha (deg) | Cl | Cd | Cm | Cl/Cd
-20 | -1.019 | 0.2749 | 0.008 | -3.705
-19.5 | -0.993 | 0.26618 | 0.008 | -3.732
-19 | -0.968 | 0.261 | 0.008 | -3.71
-18.5 | -0.942 | 0.24845 | 0.008 | -3.79
-18 | -0.916 | 0.24315 | 0.008 | -3.769
-17.5 | -0.891 | 0.23568 | 0.008 | -3.78
-17 | -0.864 | 0.2283 | 0.007 | -3.785
-16.5 | -0.839 | 0.22337 | 0.007 | -3.754
-16 | -0.812 | 0.21602 | 0.007 | -3.759
-15.5 | -0.786 | 0.21823 | 0.007 | -3.603
-15 | -0.76 | 0.20839 | 0.007 | -3.649
-14.5 | -0.734 | 0.19325 | 0.006 | -3.797
-14 | -0.708 | 0.19038 | 0.006 | -3.718
-13.5 | -0.682 | 0.18441 | 0.006 | -3.698
-13 | -0.655 | 0.17583 | 0.006 | -3.726
-12.5 | -0.629 | 0.17311 | 0.006 | -3.633
-12 | -0.603 | 0.16963 | 0.005 | -3.554
-11.5 | -0.576 | 0.16319 | 0.005 | -3.53
-11 | -0.55 | 0.16105 | 0.005 | -3.414
-10.5 | -0.523 | 0.14849 | 0.005 | -3.522
-10 | -0.497 | 0.14482 | 0.005 | -3.429
-9.5 | -0.47 | 0.13594 | 0.004 | -3.456
-9 | -0.443 | 0.13332 | 0.004 | -3.325
-8.5 | -0.416 | 0.12317 | 0.004 | -3.381
-8 | -0.39 | 0.07595 | 0.004 | -5.134
-7.5 | -0.363 | 0.07731 | 0.003 | -4.696
-7 | -0.336 | 0.07009 | 0.003 | -4.797
-6.5 | -0.499 | 0.05622 | 0.003 | -8.87
-6 | -0.499 | 0.04908 | 0.003 | -10.163
-5.5 | -0.475 | 0.04471 | 0.003 | -10.619
-5 | -0.439 | 0.04122 | 0.003 | -10.648
-4.5 | -0.396 | 0.03838 | 0.003 | -10.32
-4 | -0.349 | 0.03638 | 0.003 | -9.58
-3.5 | -0.298 | 0.03451 | 0.003 | -8.645
-3 | -0.246 | 0.03286 | 0.003 | -7.497
-2.5 | -0.238 | 0.01276 | 0.005 | -18.691
-2 | -0.171 | 0.01321 | 0.005 | -12.927
-1.5 | -0.102 | 0.01306 | 0.005 | -7.827
-1 | -0.033 | 0.01306 | 0.004 | -2.543
-0.5 | 0.036 | 0.01088 | 0.004 | 3.317
0 | 0.105 | 0.01104 | 0.004 | 9.548
0.5 | 0.174 | 0.01132 | 0.003 | 15.411
1 | 0.243 | 0.01113 | 0.003 | 21.872
1.5 | 0.312 | 0.01211 | 0.003 | 25.772
2 | 0.38 | 0.01219 | 0.002 | 31.202
2.5 | 0.448 | 0.01204 | 0.002 | 37.24
3 | 0.516 | 0.01195 | 0.002 | 43.192
3.5 | 0.583 | 0.01358 | 0.001 | 42.927
4 | 0.649 | 0.01412 | 0.001 | 45.95
4.5 | 0.714 | 0.01476 | 0.001 | 48.36
5 | 0.777 | 0.01536 | 0 | 50.606
5.5 | 0.838 | 0.01624 | 0 | 51.61
6 | 0.896 | 0.01734 | -0.001 | 51.652
6.5 | 0.947 | 0.01882 | -0.001 | 50.331
7 | 0.987 | 0.0213 | -0.001 | 46.349
7.5 | 1.007 | 0.02645 | -0.001 | 38.077
8 | 1.006 | 0.03662 | -0.002 | 27.462
8.5 | 1.003 | 0.04897 | -0.002 | 20.472
9 | 1.004 | 0.05943 | -0.002 | 16.89
9.5 | 0.993 | 0.06982 | -0.002 | 14.227
10 | 0.935 | 0.08388 | -0.002 | 11.148
10.5 | 0.614 | 0.12615 | -0.001 | 4.87
11 | 0.642 | 0.1469 | -0.002 | 4.373
11.5 | 0.671 | 0.16365 | -0.002 | 4.101
12 | 0.699 | 0.17659 | -0.002 | 3.96
12.5 | 0.728 | 0.1939 | -0.003 | 3.752
13 | 0.756 | 0.19777 | -0.003 | 3.823
13.5 | 0.785 | 0.20527 | -0.003 | 3.822
14 | 0.813 | 0.21809 | -0.003 | 3.73
14.5 | 0.841 | 0.22672 | -0.004 | 3.709
15 | 0.87 | 0.23521 | -0.004 | 3.698
15.5 | 0.897 | 0.24195 | -0.004 | 3.708
16 | 0.926 | 0.25574 | -0.004 | 3.621
16.5 | 0.953 | 0.25383 | -0.005 | 3.756
17 | 0.983 | 0.27084 | -0.005 | 3.628
17.5 | 1.01 | 0.27493 | -0.005 | 3.673
18 | 1.037 | 0.27608 | -0.005 | 3.757
18.5 | 1.066 | 0.27866 | -0.006 | 3.827
19 | 1.093 | 0.28193 | -0.006 | 3.878
19.5 | 1.121 | 0.29376 | -0.006 | 3.815
20 | 1.15 | 0.29072 | -0.006 | 3.956

## 24. Re 250k Mach 0.50 (2)
BIGFOIL.COM POLAR EXPORT
NACA22112
NACA22112 |  |  |  | Cl Max: | 1.0075 | at alpha= | 8 | deg
XFOIL ncrit=9 |  |  |  | L/D Max: | 46.0261 | at alpha= | 4.5 | deg
Re: | 250000 |  |  | Cd Min: | 0.25711 | at alpha= | -20 | deg
Mach: | 0.5 |  |  | Cl=0 at alpha= | -0.80976 | deg
|  |  |  | @ Cl=0.1, Cd= | 0.0099419
|  |  |  | @ Cl=0.4, Cd= | 0.012627
|  |  |  | @ Cl=0.6, Cd= | 0.014706
alpha (deg) | Cl | Cd | Cm | Cl/Cd
-20 | -0.7719 | 0.25711 | 0.0549 | -3.0022
-19.5 | -0.7502 | 0.24972 | 0.0513 | -3.0042
-19 | -0.7293 | 0.24216 | 0.047 | -3.0116
-18.5 | -0.7105 | 0.23455 | 0.0416 | -3.0292
-18 | -0.6943 | 0.22704 | 0.036 | -3.0581
-17.5 | -0.6695 | 0.21877 | 0.034 | -3.0603
-17 | -0.6488 | 0.21135 | 0.0305 | -3.0698
-16.5 | -0.6303 | 0.20381 | 0.026 | -3.0926
-16 | -0.6197 | 0.1963 | 0.0196 | -3.1569
-15.5 | -0.5935 | 0.18813 | 0.0185 | -3.1547
-15 | -0.5743 | 0.18076 | 0.0154 | -3.1771
-14.5 | -0.5601 | 0.17307 | 0.0107 | -3.2363
-14 | -0.5583 | 0.1651 | 0.0036 | -3.3816
-13.5 | -0.5282 | 0.15726 | 0.0045 | -3.3588
-13 | -0.5127 | 0.1499 | 0.0016 | -3.4203
-12.5 | -0.5219 | 0.14125 | -0.0081 | -3.6949
-12 | -0.4968 | 0.13311 | -0.0066 | -3.7323
-11.5 | -0.4812 | 0.12597 | -0.008 | -3.82
-11 | -0.4851 | 0.11685 | -0.0153 | -4.1515
-10.5 | -0.4835 | 0.10733 | -0.0188 | -4.5048
-10 | -0.4672 | 0.101 | -0.0181 | -4.6257
-9.5 | -0.4954 | 0.08811 | -0.0324 | -5.6225
-9 | -0.4807 | 0.08182 | -0.0285 | -5.8751
-8.5 | -0.4813 | 0.0738 | -0.031 | -6.5217
-8 | -0.5679 | 0.06287 | -0.0417 | -9.0329
-7.5 | -0.5748 | 0.05445 | -0.0388 | -10.5565
-7 | -0.5985 | 0.04949 | -0.0315 | -12.0934
-6.5 | -0.6288 | 0.04146 | -0.0219 | -15.1664
-6 | -0.6444 | 0.03629 | -0.0111 | -17.757
-5.5 | -0.6479 | 0.03221 | -0.001 | -20.1149
-5 | -0.5931 | 0.02733 | -0.0001 | -21.7014
-4.5 | -0.5054 | 0.02279 | -0.0031 | -22.1764
-4 | -0.4107 | 0.01935 | -0.007 | -21.2248
-3.5 | -0.3134 | 0.01675 | -0.0115 | -18.7104
-3 | -0.2241 | 0.01444 | -0.015 | -15.5194
-2.5 | -0.1505 | 0.01286 | -0.0153 | -11.703
-2 | -0.1062 | 0.01062 | -0.0107 | -10
-1.5 | -0.0758 | 0.00924 | -0.002 | -8.2035
-1 | -0.0234 | 0.0091 | 0.0034 | -2.5714
-0.5 | 0.0381 | 0.00938 | 0.0067 | 4.0618
0 | 0.1108 | 0.01004 | 0.0079 | 11.0359
0.5 | 0.1862 | 0.01064 | 0.0075 | 17.5
1 | 0.2713 | 0.01136 | 0.0047 | 23.882
1.5 | 0.3578 | 0.01217 | 0.0014 | 29.4002
2 | 0.4428 | 0.01309 | -0.0021 | 33.8273
2.5 | 0.5307 | 0.01402 | -0.0062 | 37.8531
3 | 0.6216 | 0.01492 | -0.0108 | 41.6622
3.5 | 0.7148 | 0.01579 | -0.0157 | 45.2692
4 | 0.7674 | 0.0167 | -0.0129 | 45.9521
4.5 | 0.8096 | 0.01759 | -0.0078 | 46.0262
5 | 0.8502 | 0.0188 | -0.0024 | 45.2234
5.5 | 0.8897 | 0.02009 | 0.0034 | 44.2857
6 | 0.9251 | 0.02177 | 0.0096 | 42.4943
6.5 | 0.9568 | 0.02354 | 0.0165 | 40.6457
7 | 0.9821 | 0.02576 | 0.0238 | 38.125
7.5 | 0.9935 | 0.02836 | 0.0324 | 35.0317
8 | 1.0075 | 0.03071 | 0.0404 | 32.8069
8.5 | 0.9771 | 0.0345 | 0.0511 | 28.3217
9 | 0.94 | 0.0401 | 0.0564 | 23.4414
9.5 | 0.9115 | 0.04711 | 0.0563 | 19.3483
10 | 0.8901 | 0.05508 | 0.0537 | 16.1601
10.5 | 0.7003 | 0.09079 | 0.0262 | 7.7134
11 | 0.689 | 0.10063 | 0.0218 | 6.8469
11.5 | 0.6817 | 0.11021 | 0.0178 | 6.1855
12 | 0.6623 | 0.12286 | 0.0111 | 5.3907
12.5 | 0.6922 | 0.12594 | 0.012 | 5.4963
13 | 0.6664 | 0.14102 | 0.003 | 4.7256

## 25. Re 500k Mach 0.00 (1)
BIGFOIL.COM POLAR EXPORT
NACA22112
NACA22112 |  |  |  | Cl Max: | 1.248 | at alpha= | 11.5 | deg
JavaFoil+Calcfoil stall+Eppler ext transition |  |  |  | L/D Max: | 72.112 | at alpha= | 8 | deg
Re: | 500000 |  |  | Cd Min: | 0.0084 | at alpha= | 0 | deg
Mach: | 0 |  |  | Cl=0 at alpha= | -0.75833 | deg
|  |  |  | @ Cl=0.1, Cd= | 0.0085095
|  |  |  | @ Cl=0.4, Cd= | 0.011115
|  |  |  | @ Cl=0.6, Cd= | 0.011308
alpha (deg) | Cl | Cd | Cm | Cl/Cd
-18.5 | -0.688 | 0.18356 | 0.005 | -3.75
-18 | -0.706 | 0.17442 | 0.005 | -4.046
-17.5 | -0.721 | 0.16523 | 0.005 | -4.367
-17 | -0.736 | 0.1577 | 0.005 | -4.669
-16.5 | -0.75 | 0.14864 | 0.005 | -5.046
-16 | -0.763 | 0.14045 | 0.005 | -5.429
-15.5 | -0.774 | 0.13164 | 0.005 | -5.876
-15 | -0.783 | 0.12517 | 0.005 | -6.254
-14.5 | -0.79 | 0.11808 | 0.004 | -6.693
-14 | -0.795 | 0.11016 | 0.004 | -7.219
-13.5 | -0.798 | 0.10358 | 0.004 | -7.704
-13 | -0.798 | 0.09753 | 0.004 | -8.182
-12.5 | -0.795 | 0.0916 | 0.004 | -8.682
-12 | -0.79 | 0.08588 | 0.004 | -9.196
-11.5 | -0.781 | 0.08034 | 0.004 | -9.721
-11 | -0.769 | 0.07573 | 0.004 | -10.155
-10.5 | -0.754 | 0.07078 | 0.004 | -10.65
-10 | -0.735 | 0.06641 | 0.004 | -11.073
-9.5 | -0.714 | 0.06242 | 0.004 | -11.435
-9 | -0.689 | 0.05847 | 0.004 | -11.786
-8.5 | -0.661 | 0.0547 | 0.004 | -12.086
-8 | -0.63 | 0.05132 | 0.004 | -12.276
-7.5 | -0.596 | 0.04816 | 0.003 | -12.381
-7 | -0.561 | 0.04523 | 0.003 | -12.394
-6.5 | -0.523 | 0.04253 | 0.003 | -12.29
-6 | -0.483 | 0.04 | 0.003 | -12.077
-5.5 | -0.443 | 0.03728 | 0.003 | -11.873
-5 | -0.493 | 0.01171 | 0.006 | -42.142
-4.5 | -0.439 | 0.01141 | 0.006 | -38.426
-4 | -0.382 | 0.01182 | 0.006 | -32.332
-3.5 | -0.325 | 0.01154 | 0.005 | -28.139
-3 | -0.267 | 0.01127 | 0.005 | -23.661
-2.5 | -0.208 | 0.01145 | 0.005 | -18.15
-2 | -0.148 | 0.0121 | 0.004 | -12.277
-1.5 | -0.089 | 0.01155 | 0.004 | -7.687
-1 | -0.029 | 0.0119 | 0.004 | -2.421
-0.5 | 0.031 | 0.00873 | 0.004 | 3.589
0 | 0.091 | 0.0084 | 0.003 | 10.887
0.5 | 0.151 | 0.00913 | 0.003 | 16.592
1 | 0.211 | 0.00916 | 0.003 | 23.072
1.5 | 0.271 | 0.00945 | 0.002 | 28.7
2 | 0.331 | 0.01093 | 0.002 | 30.282
2.5 | 0.39 | 0.01117 | 0.002 | 34.97
3 | 0.45 | 0.01084 | 0.001 | 41.501
3.5 | 0.509 | 0.01112 | 0.001 | 45.749
4 | 0.568 | 0.01144 | 0.001 | 49.622
4.5 | 0.626 | 0.0112 | 0 | 55.901
5 | 0.684 | 0.0116 | 0 | 58.995
5.5 | 0.742 | 0.01147 | 0 | 64.702
6 | 0.799 | 0.01194 | 0 | 66.924
6.5 | 0.855 | 0.01189 | -0.001 | 71.922
7 | 0.91 | 0.01292 | -0.001 | 70.436
7.5 | 0.964 | 0.01347 | -0.001 | 71.559
8 | 1.016 | 0.01409 | -0.002 | 72.112
8.5 | 1.065 | 0.01479 | -0.002 | 72.035
9 | 1.111 | 0.01561 | -0.002 | 71.198
9.5 | 1.154 | 0.0166 | -0.003 | 69.499
10 | 1.19 | 0.01792 | -0.003 | 66.407
10.5 | 1.219 | 0.01972 | -0.003 | 61.841
11 | 1.239 | 0.02266 | -0.003 | 54.703
11.5 | 1.248 | 0.02755 | -0.004 | 45.29
12 | 1.247 | 0.03514 | -0.004 | 35.473
12.5 | 1.242 | 0.04494 | -0.004 | 27.642
13 | 1.24 | 0.05495 | -0.004 | 22.56
13.5 | 1.239 | 0.06474 | -0.004 | 19.132
14 | 1.236 | 0.07419 | -0.004 | 16.66
14.5 | 1.233 | 0.08287 | -0.004 | 14.878
15 | 1.228 | 0.09128 | -0.004 | 13.454
15.5 | 1.221 | 0.09976 | -0.004 | 12.24
16 | 1.212 | 0.10812 | -0.005 | 11.207
16.5 | 1.2 | 0.11644 | -0.005 | 10.306

## 26. Re 500k Mach 0.00 (2)
BIGFOIL.COM POLAR EXPORT
NACA22112
NACA22112 |  |  |  | Cl Max: | 1.3705 | at alpha= | 15 | deg
XFOIL ncrit=9 |  |  |  | L/D Max: | 68.5449 | at alpha= | 7 | deg
Re: | 500000 |  |  | Cd Min: | 0.13972 | at alpha= | 20 | deg
Mach: | 0 |  |  | Cl=0 at alpha= | -0.71598 | deg
|  |  |  | @ Cl=0.1, Cd= | 0.00679
|  |  |  | @ Cl=0.4, Cd= | 0.0090695
|  |  |  | @ Cl=0.6, Cd= | 0.010777
alpha (deg) | Cl | Cd | Cm | Cl/Cd
-13.5 | -0.5695 | 0.13141 | -0.0042 | -4.3338
-13 | -0.5596 | 0.12529 | -0.0056 | -4.4664
-12.5 | -0.5542 | 0.11807 | -0.008 | -4.6938
-12 | -0.5568 | 0.10865 | -0.0122 | -5.1247
-11.5 | -0.6376 | 0.07753 | -0.0377 | -8.2239
-11 | -0.6871 | 0.06736 | -0.0425 | -10.2004
-10.5 | -0.7406 | 0.06183 | -0.0368 | -11.978
-10 | -0.7734 | 0.05688 | -0.029 | -13.597
-9.5 | -0.7792 | 0.04817 | -0.0248 | -16.176
-9 | -0.7651 | 0.04436 | -0.0206 | -17.2475
-8.5 | -0.7962 | 0.03194 | -0.0072 | -24.928
-8 | -0.7807 | 0.02708 | -0.0007 | -28.8294
-7.5 | -0.7586 | 0.02324 | 0.0053 | -32.642
-7 | -0.7266 | 0.0214 | 0.0092 | -33.9533
-6.5 | -0.6768 | 0.01945 | 0.01 | -34.7969
-6 | -0.6052 | 0.01734 | 0.0067 | -34.902
-5.5 | -0.5354 | 0.01547 | 0.0035 | -34.6089
-5 | -0.464 | 0.01427 | 0.0002 | -32.5158
-4.5 | -0.3914 | 0.01284 | -0.0035 | -30.4829
-4 | -0.3216 | 0.01195 | -0.0063 | -26.9121
-3 | -0.1906 | 0.01005 | -0.0099 | -18.9652
-2.5 | -0.1335 | 0.00946 | -0.0096 | -14.1121
-2 | -0.1058 | 0.0072 | -0.0044 | -14.6944
-1.5 | -0.0692 | 0.00661 | 0.0003 | -10.469
-1 | -0.0263 | 0.00643 | 0.0037 | -4.0902
-0.5 | 0.02 | 0.00643 | 0.0066 | 3.1104
0 | 0.0701 | 0.00661 | 0.0086 | 10.6051
0.5 | 0.1249 | 0.00694 | 0.0096 | 17.9971
1 | 0.185 | 0.00735 | 0.0091 | 25.1701
1.5 | 0.2481 | 0.00781 | 0.008 | 31.767
2 | 0.3119 | 0.00835 | 0.0064 | 37.3533
2.5 | 0.3889 | 0.00896 | 0.0019 | 43.404
3 | 0.4538 | 0.0096 | -0.0002 | 47.2708
3.5 | 0.5281 | 0.01023 | -0.0044 | 51.6227
4 | 0.5958 | 0.01075 | -0.0071 | 55.4233
4.5 | 0.6692 | 0.01122 | -0.0111 | 59.6435
5 | 0.74 | 0.01164 | -0.0146 | 63.5739
5.5 | 0.8074 | 0.01213 | -0.0175 | 66.5622
6 | 0.847 | 0.01248 | -0.0146 | 67.8686
6.5 | 0.8838 | 0.01309 | -0.0112 | 67.5172
7 | 0.9233 | 0.01347 | -0.0081 | 68.5449
7.5 | 0.959 | 0.01417 | -0.0045 | 67.6782
8 | 0.9976 | 0.01466 | -0.0014 | 68.0491
8.5 | 1.0356 | 0.01516 | 0.0018 | 68.3113
9 | 1.0709 | 0.01593 | 0.0054 | 67.2254
9.5 | 1.1097 | 0.01638 | 0.0084 | 67.7473
10 | 1.143 | 0.01726 | 0.0121 | 66.2225
10.5 | 1.1816 | 0.01771 | 0.015 | 66.7194
11 | 1.213 | 0.01861 | 0.0188 | 65.18
11.5 | 1.2482 | 0.01923 | 0.0221 | 64.909
12 | 1.2717 | 0.02024 | 0.027 | 62.831
12.5 | 1.297 | 0.02109 | 0.0315 | 61.4983
13 | 1.3179 | 0.02239 | 0.0359 | 58.8611
13.5 | 1.3343 | 0.02412 | 0.04 | 55.3192
14 | 1.3543 | 0.02591 | 0.0431 | 52.2694
14.5 | 1.3625 | 0.02879 | 0.0459 | 47.3255
15 | 1.3705 | 0.03219 | 0.0475 | 42.5753
15.5 | 1.37 | 0.03696 | 0.0477 | 37.0671
16 | 1.3625 | 0.04324 | 0.0462 | 31.5102
16.5 | 1.3399 | 0.05213 | 0.0427 | 25.7031
17 | 1.3162 | 0.06185 | 0.0383 | 21.2805
17.5 | 1.2798 | 0.07389 | 0.0325 | 17.3203
18 | 1.2355 | 0.08767 | 0.0256 | 14.0926
18.5 | 1.1907 | 0.10194 | 0.0185 | 11.6804
19 | 1.1567 | 0.11493 | 0.012 | 10.0644
19.5 | 1.1257 | 0.12796 | 0.0051 | 8.7973
20 | 1.1028 | 0.13972 | -0.0012 | 7.8929

## 27. Re 500k Mach 0.10 (1)
BIGFOIL.COM POLAR EXPORT
NACA22112
NACA22112 |  |  |  | Cl Max: | 1.242 | at alpha= | 11.5 | deg
JavaFoil+Calcfoil stall+Eppler ext transition |  |  |  | L/D Max: | 71.803 | at alpha= | 8 | deg
Re: | 500000 |  |  | Cd Min: | 0.00881 | at alpha= | -0.5 | deg
Mach: | 0.1 |  |  | Cl=0 at alpha= | -0.75833 | deg
|  |  |  | @ Cl=0.1, Cd= | 0.0089853
|  |  |  | @ Cl=0.4, Cd= | 0.010643
|  |  |  | @ Cl=0.6, Cd= | 0.011373
alpha (deg) | Cl | Cd | Cm | Cl/Cd
-18 | -0.659 | 0.18244 | 0.005 | -3.612
-17.5 | -0.678 | 0.17008 | 0.005 | -3.985
-17 | -0.696 | 0.16079 | 0.005 | -4.327
-16.5 | -0.713 | 0.15174 | 0.005 | -4.697
-16 | -0.728 | 0.14395 | 0.005 | -5.061
-15.5 | -0.743 | 0.13461 | 0.005 | -5.519
-15 | -0.755 | 0.12738 | 0.004 | -5.929
-14.5 | -0.766 | 0.1189 | 0.004 | -6.44
-14 | -0.774 | 0.1121 | 0.004 | -6.904
-13.5 | -0.78 | 0.10588 | 0.004 | -7.364
-13 | -0.783 | 0.09946 | 0.004 | -7.869
-12.5 | -0.783 | 0.09317 | 0.004 | -8.398
-12 | -0.779 | 0.08715 | 0.004 | -8.943
-11.5 | -0.773 | 0.08129 | 0.004 | -9.506
-11 | -0.763 | 0.0762 | 0.004 | -10.009
-10.5 | -0.749 | 0.07147 | 0.004 | -10.483
-10 | -0.732 | 0.06678 | 0.004 | -10.966
-9.5 | -0.712 | 0.06273 | 0.004 | -11.351
-9 | -0.688 | 0.05878 | 0.004 | -11.711
-8.5 | -0.661 | 0.05506 | 0.004 | -12.011
-8 | -0.631 | 0.05152 | 0.004 | -12.24
-7.5 | -0.597 | 0.04839 | 0.003 | -12.344
-7 | -0.562 | 0.04544 | 0.003 | -12.366
-6.5 | -0.524 | 0.0427 | 0.003 | -12.277
-6 | -0.485 | 0.04006 | 0.003 | -12.103
-5.5 | -0.444 | 0.03758 | 0.003 | -11.81
-5 | -0.496 | 0.01178 | 0.006 | -42.046
-4.5 | -0.44 | 0.01146 | 0.006 | -38.449
-4 | -0.384 | 0.01184 | 0.006 | -32.428
-3.5 | -0.326 | 0.01156 | 0.005 | -28.232
-3 | -0.268 | 0.01128 | 0.005 | -23.748
-2.5 | -0.209 | 0.01151 | 0.005 | -18.149
-2 | -0.149 | 0.01211 | 0.004 | -12.318
-1.5 | -0.089 | 0.01157 | 0.004 | -7.715
-1 | -0.029 | 0.01153 | 0.004 | -2.512
-0.5 | 0.031 | 0.00881 | 0.004 | 3.571
0 | 0.092 | 0.00896 | 0.003 | 10.25
0.5 | 0.152 | 0.00915 | 0.003 | 16.631
1 | 0.212 | 0.00919 | 0.003 | 23.12
1.5 | 0.273 | 0.00948 | 0.002 | 28.759
2 | 0.333 | 0.01095 | 0.002 | 30.382
2.5 | 0.392 | 0.01061 | 0.002 | 36.978
3 | 0.452 | 0.01086 | 0.001 | 41.637
3.5 | 0.511 | 0.01114 | 0.001 | 45.89
4 | 0.57 | 0.0115 | 0.001 | 49.616
4.5 | 0.629 | 0.01125 | 0 | 55.953
5 | 0.688 | 0.01165 | 0 | 59.002
5.5 | 0.745 | 0.01152 | 0 | 64.674
6 | 0.803 | 0.01148 | 0 | 69.895
6.5 | 0.859 | 0.01197 | -0.001 | 71.772
7 | 0.914 | 0.01301 | -0.001 | 70.266
7.5 | 0.968 | 0.01358 | -0.001 | 71.288
8 | 1.02 | 0.0142 | -0.002 | 71.803
8.5 | 1.069 | 0.01493 | -0.002 | 71.629
9 | 1.115 | 0.01579 | -0.002 | 70.601
9.5 | 1.156 | 0.01683 | -0.003 | 68.704
10 | 1.192 | 0.01821 | -0.003 | 65.43
10.5 | 1.219 | 0.02024 | -0.003 | 60.222
11 | 1.237 | 0.02357 | -0.003 | 52.465
11.5 | 1.242 | 0.02913 | -0.004 | 42.638
12 | 1.238 | 0.03761 | -0.004 | 32.926
12.5 | 1.233 | 0.04784 | -0.004 | 25.77
13 | 1.23 | 0.05809 | -0.004 | 21.171
13.5 | 1.229 | 0.06767 | -0.004 | 18.156
14 | 1.225 | 0.0769 | -0.004 | 15.932
14.5 | 1.22 | 0.08561 | -0.004 | 14.253
15 | 1.213 | 0.09421 | -0.004 | 12.875
15.5 | 1.203 | 0.10267 | -0.004 | 11.722
16 | 1.191 | 0.11116 | -0.005 | 10.717
16.5 | 1.176 | 0.11964 | -0.005 | 9.831

## 28. Re 500k Mach 0.10 (2)
BIGFOIL.COM POLAR EXPORT
NACA22112
NACA22112 |  |  |  | Cl Max: | 1.3582 | at alpha= | 14.5 | deg
XFOIL ncrit=9 |  |  |  | L/D Max: | 68.3358 | at alpha= | 7 | deg
Re: | 500000 |  |  | Cd Min: | 0.13422 | at alpha= | 19.5 | deg
Mach: | 0.1 |  |  | Cl=0 at alpha= | -0.71659 | deg
|  |  |  | @ Cl=0.1, Cd= | 0.0068103
|  |  |  | @ Cl=0.4, Cd= | 0.0090908
|  |  |  | @ Cl=0.6, Cd= | 0.010834
alpha (deg) | Cl | Cd | Cm | Cl/Cd
-13.5 | -0.5662 | 0.13263 | -0.0037 | -4.269
-13 | -0.556 | 0.12652 | -0.0051 | -4.3946
-12.5 | -0.5502 | 0.11929 | -0.0075 | -4.6123
-12 | -0.5524 | 0.10986 | -0.0117 | -5.0282
-11.5 | -0.6326 | 0.07887 | -0.0374 | -8.0208
-10 | -0.7635 | 0.0579 | -0.0307 | -13.1865
-9.5 | -0.7682 | 0.04931 | -0.0269 | -15.579
-9 | -0.7574 | 0.04538 | -0.0224 | -16.6902
-8.5 | -0.7925 | 0.03335 | -0.0088 | -23.7631
-8 | -0.7788 | 0.02824 | -0.0022 | -27.5779
-7.5 | -0.7594 | 0.02457 | 0.0044 | -30.9076
-7 | -0.7293 | 0.02184 | 0.0086 | -33.3929
-6.5 | -0.679 | 0.01989 | 0.0093 | -34.1378
-6 | -0.6074 | 0.01758 | 0.0062 | -34.5506
-5.5 | -0.537 | 0.01562 | 0.003 | -34.379
-5 | -0.4653 | 0.01439 | -0.0003 | -32.335
-4.5 | -0.3918 | 0.01291 | -0.004 | -30.3486
-4 | -0.3217 | 0.01199 | -0.0067 | -26.8307
-3 | -0.1911 | 0.01007 | -0.0101 | -18.9772
-2.5 | -0.1338 | 0.00948 | -0.0098 | -14.1139
-1.5 | -0.0692 | 0.00665 | 0.0002 | -10.406
-1 | -0.0263 | 0.00646 | 0.0037 | -4.0712
-0.5 | 0.0201 | 0.00646 | 0.0066 | 3.1115
0 | 0.0706 | 0.00663 | 0.0086 | 10.6486
0.5 | 0.1244 | 0.00696 | 0.0099 | 17.8736
1 | 0.1851 | 0.00737 | 0.0094 | 25.1153
1.5 | 0.2482 | 0.00783 | 0.0083 | 31.6986
2 | 0.3122 | 0.00837 | 0.0069 | 37.2999
2.5 | 0.3899 | 0.00899 | 0.0023 | 43.3704
3 | 0.455 | 0.00964 | 0.0002 | 47.1992
3.5 | 0.5302 | 0.01027 | -0.004 | 51.6261
4 | 0.5979 | 0.01082 | -0.0067 | 55.2588
4.5 | 0.672 | 0.0113 | -0.0107 | 59.469
5 | 0.7434 | 0.01172 | -0.0142 | 63.43
5.5 | 0.8119 | 0.0122 | -0.0172 | 66.5492
6 | 0.8513 | 0.01259 | -0.0141 | 67.6172
6.5 | 0.8886 | 0.01317 | -0.0107 | 67.4715
7 | 0.928 | 0.01358 | -0.0075 | 68.3358
7.5 | 0.9626 | 0.01441 | -0.0036 | 66.8008
8 | 1.0025 | 0.01478 | -0.0005 | 67.8281
8.5 | 1.0398 | 0.01535 | 0.0029 | 67.7394
9 | 1.076 | 0.01608 | 0.0065 | 66.9154
9.5 | 1.1143 | 0.01658 | 0.0097 | 67.2075
10 | 1.1482 | 0.01743 | 0.0135 | 65.8749
10.5 | 1.1859 | 0.01795 | 0.0166 | 66.0669
11 | 1.2176 | 0.01883 | 0.0206 | 64.6628
11.5 | 1.2508 | 0.01955 | 0.0242 | 63.9795
12 | 1.2728 | 0.02055 | 0.0296 | 61.9367
12.5 | 1.2953 | 0.02162 | 0.0343 | 59.9121
13 | 1.318 | 0.02294 | 0.0385 | 57.4542
13.5 | 1.3325 | 0.02491 | 0.0426 | 53.4926
14 | 1.3496 | 0.02704 | 0.0455 | 49.9112
14.5 | 1.3582 | 0.03015 | 0.0478 | 45.0481
15 | 1.3579 | 0.03462 | 0.0488 | 39.223
15.5 | 1.3582 | 0.03976 | 0.0482 | 34.16
16 | 1.3423 | 0.04748 | 0.0456 | 28.2709
16.5 | 1.3167 | 0.05718 | 0.0414 | 23.0273
17 | 1.2859 | 0.06817 | 0.0361 | 18.8631
17.5 | 1.246 | 0.08102 | 0.0298 | 15.3789
18 | 1.2023 | 0.09493 | 0.0228 | 12.6651
18.5 | 1.1626 | 0.10849 | 0.016 | 10.7162
19 | 1.1306 | 0.12141 | 0.0094 | 9.3122
19.5 | 1.1017 | 0.13422 | 0.0025 | 8.2082

## 29. Re 500k Mach 0.25 (1)
BIGFOIL.COM POLAR EXPORT
NACA22112
NACA22112 |  |  |  | Cl Max: | 1.209 | at alpha= | 11 | deg
JavaFoil+Calcfoil stall+Eppler ext transition |  |  |  | L/D Max: | 72.172 | at alpha= | 6 | deg
Re: | 500000 |  |  | Cd Min: | 0.00856 | at alpha= | -0.5 | deg
Mach: | 0.25 |  |  | Cl=0 at alpha= | -0.75806 | deg
|  |  |  | @ Cl=0.1, Cd= | 0.0086503
|  |  |  | @ Cl=0.4, Cd= | 0.010827
|  |  |  | @ Cl=0.6, Cd= | 0.011319
alpha (deg) | Cl | Cd | Cm | Cl/Cd
-15.5 | -0.463 | 0.16363 | 0.005 | -2.832
-15 | -0.508 | 0.15422 | 0.004 | -3.294
-14.5 | -0.549 | 0.14172 | 0.004 | -3.874
-14 | -0.586 | 0.13267 | 0.004 | -4.418
-13.5 | -0.619 | 0.12224 | 0.004 | -5.064
-13 | -0.647 | 0.11128 | 0.004 | -5.817
-12.5 | -0.67 | 0.10316 | 0.004 | -6.5
-12 | -0.688 | 0.09455 | 0.004 | -7.281
-11.5 | -0.701 | 0.08796 | 0.004 | -7.967
-11 | -0.707 | 0.08161 | 0.004 | -8.668
-10.5 | -0.708 | 0.07598 | 0.004 | -9.323
-10 | -0.704 | 0.07043 | 0.004 | -9.99
-9.5 | -0.693 | 0.06549 | 0.004 | -10.586
-9 | -0.678 | 0.06087 | 0.004 | -11.135
-8.5 | -0.657 | 0.0568 | 0.004 | -11.566
-8 | -0.631 | 0.05289 | 0.004 | -11.929
-7.5 | -0.601 | 0.04951 | 0.003 | -12.143
-7 | -0.568 | 0.04637 | 0.003 | -12.251
-6.5 | -0.532 | 0.04349 | 0.003 | -12.231
-6 | -0.493 | 0.04082 | 0.003 | -12.08
-5.5 | -0.452 | 0.03827 | 0.003 | -11.822
-5 | -0.41 | 0.03588 | 0.003 | -11.435
-4.5 | -0.451 | 0.01175 | 0.006 | -38.392
-4 | -0.393 | 0.01141 | 0.006 | -34.478
-3.5 | -0.335 | 0.0118 | 0.005 | -28.359
-3 | -0.275 | 0.01155 | 0.005 | -23.798
-2.5 | -0.214 | 0.01134 | 0.005 | -18.901
-2 | -0.153 | 0.01123 | 0.005 | -13.646
-1.5 | -0.092 | 0.01185 | 0.004 | -7.736
-1 | -0.03 | 0.01175 | 0.004 | -2.533
-0.5 | 0.032 | 0.00856 | 0.004 | 3.777
0 | 0.094 | 0.00863 | 0.003 | 10.935
0.5 | 0.156 | 0.00884 | 0.003 | 17.699
1 | 0.218 | 0.00913 | 0.003 | 23.914
1.5 | 0.28 | 0.00949 | 0.002 | 29.494
2 | 0.342 | 0.01058 | 0.002 | 32.27
2.5 | 0.403 | 0.01084 | 0.002 | 37.159
3 | 0.464 | 0.01113 | 0.001 | 41.718
3.5 | 0.525 | 0.01144 | 0.001 | 45.875
4 | 0.586 | 0.01124 | 0.001 | 52.116
4.5 | 0.646 | 0.01158 | 0 | 55.771
5 | 0.705 | 0.01146 | 0 | 61.528
5.5 | 0.764 | 0.0114 | 0 | 67.038
6 | 0.822 | 0.0114 | 0 | 72.172
6.5 | 0.88 | 0.01295 | -0.001 | 67.921
7 | 0.935 | 0.01353 | -0.001 | 69.149
7.5 | 0.989 | 0.01417 | -0.001 | 69.83
8 | 1.041 | 0.01492 | -0.002 | 69.732
8.5 | 1.088 | 0.0158 | -0.002 | 68.865
9 | 1.131 | 0.01693 | -0.002 | 66.824
9.5 | 1.167 | 0.01843 | -0.003 | 63.323
10 | 1.193 | 0.02073 | -0.003 | 57.552
10.5 | 1.207 | 0.02454 | -0.003 | 49.187
11 | 1.209 | 0.03112 | -0.003 | 38.837
11.5 | 1.199 | 0.04113 | -0.003 | 29.144
12 | 1.187 | 0.05285 | -0.004 | 22.463
12.5 | 1.179 | 0.06393 | -0.004 | 18.434
13 | 1.171 | 0.07389 | -0.004 | 15.848
13.5 | 1.162 | 0.08318 | -0.004 | 13.964
14 | 1.146 | 0.09226 | -0.004 | 12.416
14.5 | 1.124 | 0.10139 | -0.004 | 11.083
15 | 1.096 | 0.1107 | -0.004 | 9.901
15.5 | 1.063 | 0.12018 | -0.004 | 8.843
16 | 1.023 | 0.13035 | -0.004 | 7.851

## 30. Re 500k Mach 0.25 (2)
BIGFOIL.COM POLAR EXPORT
NACA22112
NACA22112 |  |  |  | Cl Max: | 1.3129 | at alpha= | 14 | deg
XFOIL ncrit=9 |  |  |  | L/D Max: | 66.6448 | at alpha= | 6.5 | deg
Re: | 500000 |  |  | Cd Min: | 0.15353 | at alpha= | 19 | deg
Mach: | 0.25 |  |  | Cl=0 at alpha= | -0.7172 | deg
|  |  |  | @ Cl=0.1, Cd= | 0.006977
|  |  |  | @ Cl=0.4, Cd= | 0.0092989
|  |  |  | @ Cl=0.6, Cd= | 0.011037
alpha (deg) | Cl | Cd | Cm | Cl/Cd
-12.5 | -0.5334 | 0.12473 | -0.0056 | -4.2764
-12 | -0.5503 | 0.10942 | -0.0157 | -5.0292
-11.5 | -0.5652 | 0.09587 | -0.0223 | -5.8955
-11 | -0.5645 | 0.08853 | -0.0244 | -6.3764
-10.5 | -0.5977 | 0.07168 | -0.0373 | -8.3384
-10 | -0.6365 | 0.06159 | -0.043 | -10.3345
-9.5 | -0.6697 | 0.05564 | -0.0404 | -12.0363
-9 | -0.6985 | 0.05103 | -0.0328 | -13.688
-8.5 | -0.7114 | 0.04631 | -0.0257 | -15.3617
-7.5 | -0.753 | 0.02921 | -0.0029 | -25.7788
-7 | -0.7386 | 0.02479 | 0.0043 | -29.7943
-6.5 | -0.6893 | 0.0229 | 0.0052 | -30.1004
-6 | -0.6187 | 0.01927 | 0.0028 | -32.1069
-5.5 | -0.5445 | 0.01666 | -0.0001 | -32.6831
-5 | -0.4714 | 0.01507 | -0.0031 | -31.2807
-4.5 | -0.3955 | 0.01344 | -0.0065 | -29.4271
-4 | -0.3218 | 0.01223 | -0.0095 | -26.3123
-3.5 | -0.2539 | 0.01105 | -0.0113 | -22.9774
-3 | -0.1908 | 0.01023 | -0.0118 | -18.651
-2.5 | -0.1348 | 0.00963 | -0.0107 | -13.9979
-2 | -0.1012 | 0.00781 | -0.006 | -12.9577
-1.5 | -0.069 | 0.00689 | -0.0003 | -10.0145
-1 | -0.0263 | 0.00665 | 0.0037 | -3.9549
-0.5 | 0.0202 | 0.00662 | 0.007 | 3.0514
0.5 | 0.1275 | 0.0071 | 0.0105 | 17.9577
1 | 0.1841 | 0.00748 | 0.0114 | 24.6123
1.5 | 0.2482 | 0.00798 | 0.0105 | 31.1028
2 | 0.3209 | 0.00859 | 0.0076 | 37.3574
2.5 | 0.3944 | 0.00924 | 0.0044 | 42.684
3 | 0.4629 | 0.00996 | 0.0022 | 46.4759
3.5 | 0.5407 | 0.01058 | -0.002 | 51.1059
4 | 0.6108 | 0.01112 | -0.0045 | 54.9281
4.5 | 0.6884 | 0.01165 | -0.0086 | 59.0901
5 | 0.7611 | 0.01227 | -0.0118 | 62.0293
5.5 | 0.8357 | 0.01265 | -0.0152 | 66.0632
6 | 0.8731 | 0.0133 | -0.0113 | 65.6466
6.5 | 0.9137 | 0.01371 | -0.0077 | 66.6448
7 | 0.9505 | 0.01441 | -0.0035 | 65.9611
7.5 | 0.9889 | 0.01502 | 0.0005 | 65.8389
8 | 1.0272 | 0.0156 | 0.0046 | 65.8462
8.5 | 1.0623 | 0.01648 | 0.009 | 64.46
9 | 1.1008 | 0.01704 | 0.0131 | 64.6009
9.5 | 1.1337 | 0.01801 | 0.0178 | 62.9484
10 | 1.1709 | 0.01862 | 0.0219 | 62.884
10.5 | 1.2002 | 0.01966 | 0.027 | 61.0478
11 | 1.2278 | 0.02041 | 0.0325 | 60.1568
11.5 | 1.2476 | 0.02168 | 0.0386 | 57.5461
12 | 1.27 | 0.02307 | 0.0434 | 55.0498
12.5 | 1.2904 | 0.02491 | 0.0476 | 51.8025
13 | 1.302 | 0.02763 | 0.0511 | 47.1227
13.5 | 1.3114 | 0.03107 | 0.0533 | 42.2079
14 | 1.3129 | 0.03588 | 0.0538 | 36.5914
14.5 | 1.3026 | 0.04275 | 0.052 | 30.4702
15 | 1.2837 | 0.0514 | 0.0485 | 24.9747
15.5 | 1.2556 | 0.06178 | 0.0435 | 20.3237
16 | 1.2157 | 0.07415 | 0.0372 | 16.3951
16.5 | 1.1719 | 0.08746 | 0.0304 | 13.3993
17 | 1.1312 | 0.10094 | 0.0234 | 11.2067
17.5 | 1.0939 | 0.11447 | 0.0163 | 9.5562
18 | 1.0616 | 0.12766 | 0.0092 | 8.3158
18.5 | 1.0459 | 0.138 | 0.0035 | 7.579
19 | 1.0081 | 0.15353 | -0.0056 | 6.5661

## 31. Re 500k Mach 0.50 (1)
BIGFOIL.COM POLAR EXPORT
NACA22112
NACA22112 |  |  |  | Cl Max: | 1.15 | at alpha= | 20 | deg
JavaFoil+Calcfoil stall+Eppler ext transition |  |  |  | L/D Max: | 62.433 | at alpha= | 6 | deg
Re: | 500000 |  |  | Cd Min: | 0.00921 | at alpha= | 0 | deg
Mach: | 0.5 |  |  | Cl=0 at alpha= | -0.76087 | deg
|  |  |  | @ Cl=0.1, Cd= | 0.0092317
|  |  |  | @ Cl=0.4, Cd= | 0.01089
|  |  |  | @ Cl=0.6, Cd= | 0.010978
alpha (deg) | Cl | Cd | Cm | Cl/Cd
-20 | -1.019 | 0.22628 | 0.008 | -4.502
-19.5 | -0.993 | 0.21869 | 0.008 | -4.543
-19 | -0.968 | 0.21362 | 0.008 | -4.533
-18.5 | -0.942 | 0.2107 | 0.008 | -4.469
-18 | -0.916 | 0.20562 | 0.008 | -4.457
-17.5 | -0.891 | 0.19846 | 0.008 | -4.489
-17 | -0.864 | 0.19213 | 0.007 | -4.498
-16.5 | -0.839 | 0.18739 | 0.007 | -4.475
-16 | -0.812 | 0.18215 | 0.007 | -4.459
-15.5 | -0.786 | 0.18005 | 0.007 | -4.367
-15 | -0.761 | 0.17143 | 0.007 | -4.436
-14.5 | -0.734 | 0.16478 | 0.006 | -4.453
-14 | -0.708 | 0.16137 | 0.006 | -4.387
-13.5 | -0.682 | 0.15114 | 0.006 | -4.512
-13 | -0.655 | 0.14822 | 0.006 | -4.42
-12.5 | -0.629 | 0.14485 | 0.006 | -4.343
-12 | -0.603 | 0.14156 | 0.005 | -4.259
-11.5 | -0.576 | 0.13437 | 0.005 | -4.287
-11 | -0.55 | 0.13048 | 0.005 | -4.214
-10.5 | -0.523 | 0.12489 | 0.005 | -4.188
-10 | -0.497 | 0.11786 | 0.005 | -4.214
-9.5 | -0.47 | 0.10974 | 0.004 | -4.282
-9 | -0.443 | 0.07682 | 0.004 | -5.772
-8.5 | -0.417 | 0.09332 | 0.004 | -4.464
-8 | -0.39 | 0.06627 | 0.004 | -5.885
-7.5 | -0.363 | 0.06731 | 0.003 | -5.394
-7 | -0.336 | 0.06167 | 0.003 | -5.454
-6.5 | -0.499 | 0.05105 | 0.003 | -9.771
-6 | -0.499 | 0.04548 | 0.003 | -10.973
-5.5 | -0.475 | 0.04175 | 0.003 | -11.383
-5 | -0.439 | 0.03869 | 0.003 | -11.358
-4.5 | -0.397 | 0.03641 | 0.003 | -10.901
-4 | -0.35 | 0.03412 | 0.003 | -10.253
-3.5 | -0.37 | 0.01155 | 0.006 | -32.035
-3 | -0.305 | 0.01133 | 0.006 | -26.932
-2.5 | -0.239 | 0.01176 | 0.005 | -20.283
-2 | -0.171 | 0.01163 | 0.005 | -14.681
-1.5 | -0.102 | 0.01219 | 0.005 | -8.386
-1 | -0.033 | 0.01214 | 0.004 | -2.735
-0.5 | 0.036 | 0.00951 | 0.004 | 3.797
0 | 0.105 | 0.00921 | 0.004 | 11.44
0.5 | 0.175 | 0.00938 | 0.003 | 18.614
1 | 0.244 | 0.00972 | 0.003 | 25.046
1.5 | 0.312 | 0.0107 | 0.003 | 29.19
2 | 0.381 | 0.01094 | 0.002 | 34.786
2.5 | 0.449 | 0.01076 | 0.002 | 41.71
3 | 0.517 | 0.0111 | 0.002 | 46.523
3.5 | 0.584 | 0.01099 | 0.001 | 53.114
4 | 0.65 | 0.01094 | 0.001 | 59.398
4.5 | 0.716 | 0.01253 | 0.001 | 57.127
5 | 0.78 | 0.01311 | 0 | 59.493
5.5 | 0.842 | 0.01365 | 0 | 61.719
6 | 0.903 | 0.01446 | -0.001 | 62.433
6.5 | 0.96 | 0.01543 | -0.001 | 62.191
7 | 1.011 | 0.0167 | -0.001 | 60.545
7.5 | 1.054 | 0.01851 | -0.002 | 56.935
8 | 1.08 | 0.02165 | -0.002 | 49.871
8.5 | 1.08 | 0.02839 | -0.002 | 38.042
9 | 1.054 | 0.04111 | -0.002 | 25.633
9.5 | 1.014 | 0.05728 | -0.002 | 17.709
10 | 0.942 | 0.07405 | -0.002 | 12.717
10.5 | 0.614 | 0.09734 | -0.001 | 6.312
11 | 0.643 | 0.12228 | -0.002 | 5.255
11.5 | 0.671 | 0.13631 | -0.002 | 4.924
12 | 0.699 | 0.14785 | -0.002 | 4.73
12.5 | 0.728 | 0.15477 | -0.003 | 4.701
13 | 0.756 | 0.16102 | -0.003 | 4.695
13.5 | 0.785 | 0.16782 | -0.003 | 4.676
14 | 0.814 | 0.17841 | -0.003 | 4.56
14.5 | 0.841 | 0.18151 | -0.004 | 4.633
15 | 0.87 | 0.19324 | -0.004 | 4.501
15.5 | 0.897 | 0.19501 | -0.004 | 4.6
16 | 0.926 | 0.20089 | -0.004 | 4.61
16.5 | 0.953 | 0.20662 | -0.005 | 4.614
17 | 0.983 | 0.2135 | -0.005 | 4.603
17.5 | 1.01 | 0.2176 | -0.005 | 4.641
18 | 1.037 | 0.22421 | -0.005 | 4.626
18.5 | 1.066 | 0.2333 | -0.006 | 4.571
19 | 1.093 | 0.23671 | -0.006 | 4.619
19.5 | 1.121 | 0.23849 | -0.006 | 4.699
20 | 1.15 | 0.24517 | -0.006 | 4.691

## 32. Re 500k Mach 0.50 (2)
BIGFOIL.COM POLAR EXPORT
NACA22112
NACA22112 |  |  |  | Cl Max: | 1.1059 | at alpha= | 9.5 | deg
XFOIL ncrit=9 |  |  |  | L/D Max: | 60.2471 | at alpha= | 5.5 | deg
Re: | 500000 |  |  | Cd Min: | 0.25675 | at alpha= | -20 | deg
Mach: | 0.5 |  |  | Cl=0 at alpha= | -0.83553 | deg
|  |  |  | @ Cl=0.1, Cd= | 0.0075433
|  |  |  | @ Cl=0.4, Cd= | 0.010106
|  |  |  | @ Cl=0.6, Cd= | 0.01199
alpha (deg) | Cl | Cd | Cm | Cl/Cd
-20 | -0.7698 | 0.25675 | 0.0557 | -2.9982
-19.5 | -0.7491 | 0.24852 | 0.0507 | -3.0142
-19 | -0.7318 | 0.24029 | 0.0443 | -3.0455
-18.5 | -0.7086 | 0.2326 | 0.042 | -3.0464
-18 | -0.6876 | 0.22541 | 0.0383 | -3.0504
-17.5 | -0.6674 | 0.21779 | 0.0343 | -3.0644
-17 | -0.6504 | 0.20918 | 0.0286 | -3.1093
-16.5 | -0.636 | 0.20096 | 0.023 | -3.1648
-16 | -0.6113 | 0.19375 | 0.022 | -3.1551
-15.5 | -0.5919 | 0.18654 | 0.0188 | -3.173
-15 | -0.5749 | 0.17852 | 0.0147 | -3.2204
-14 | -0.5455 | 0.16205 | 0.0071 | -3.3662
-13.5 | -0.5284 | 0.15492 | 0.0047 | -3.4108
-13 | -0.5147 | 0.14712 | 0.0014 | -3.4985
-12.5 | -0.5162 | 0.13618 | -0.0068 | -3.7906
-12 | -0.5002 | 0.12908 | -0.0071 | -3.8751
-11.5 | -0.4858 | 0.12251 | -0.0084 | -3.9654
-11 | -0.4819 | 0.11336 | -0.013 | -4.2511
-10.5 | -0.4921 | 0.10042 | -0.0223 | -4.9004
-10 | -0.4852 | 0.09357 | -0.0222 | -5.1854
-9.5 | -0.4813 | 0.08613 | -0.0241 | -5.5881
-9 | -0.4859 | 0.07649 | -0.0289 | -6.3525
-8.5 | -0.5062 | 0.06291 | -0.0392 | -8.0464
-8 | -0.5635 | 0.04915 | -0.046 | -11.4649
-7.5 | -0.6001 | 0.04371 | -0.0402 | -13.7291
-7 | -0.6351 | 0.03958 | -0.0291 | -16.046
-6.5 | -0.6606 | 0.03547 | -0.0174 | -18.6242
-6 | -0.6348 | 0.02932 | -0.0142 | -21.6508
-5.5 | -0.5705 | 0.02321 | -0.0152 | -24.5799
-5 | -0.4928 | 0.01898 | -0.0168 | -25.9642
-4 | -0.3241 | 0.01369 | -0.0211 | -23.6742
-3.5 | -0.2503 | 0.01224 | -0.0213 | -20.4493
-3 | -0.1931 | 0.01114 | -0.0185 | -17.3339
-2.5 | -0.1406 | 0.01044 | -0.0146 | -13.4674
-2 | -0.0898 | 0.01005 | -0.0103 | -8.9353
-1.5 | -0.0606 | 0.00826 | -0.0034 | -7.3366
0 | 0.0762 | 0.00743 | 0.0119 | 10.2557
0.5 | 0.1329 | 0.0077 | 0.015 | 17.2597
1 | 0.1965 | 0.00812 | 0.0165 | 24.1995
1.5 | 0.2631 | 0.00871 | 0.0171 | 30.2067
2 | 0.3333 | 0.00945 | 0.0169 | 35.2698
2.5 | 0.4177 | 0.01028 | 0.0137 | 40.6323
3 | 0.5037 | 0.01109 | 0.0104 | 45.4193
3.5 | 0.5844 | 0.01186 | 0.0083 | 49.2749
4 | 0.673 | 0.0126 | 0.0048 | 53.4127
4.5 | 0.7582 | 0.01345 | 0.0022 | 56.3717
5 | 0.8422 | 0.01454 | -0.0003 | 57.923
5.5 | 0.9266 | 0.01538 | -0.0022 | 60.2471
6 | 0.9603 | 0.0165 | 0.0048 | 58.2
6.5 | 0.9969 | 0.01737 | 0.0118 | 57.3921
7 | 1.0282 | 0.01842 | 0.0196 | 55.8198
7.5 | 1.0542 | 0.01987 | 0.028 | 53.0549
8 | 1.0756 | 0.02119 | 0.037 | 50.7598
8.5 | 1.0837 | 0.02283 | 0.0472 | 47.4682
9 | 1.0944 | 0.02521 | 0.055 | 43.4113
9.5 | 1.1059 | 0.02794 | 0.0608 | 39.5812
10 | 1.0999 | 0.03289 | 0.0639 | 33.4418
10.5 | 1.0896 | 0.03942 | 0.0634 | 27.6408
11 | 1.0795 | 0.04693 | 0.0605 | 23.0023
11.5 | 1.0217 | 0.06047 | 0.0519 | 16.896
12 | 0.9232 | 0.08004 | 0.0384 | 11.5342
12.5 | 0.8115 | 0.1036 | 0.0233 | 7.833
13 | 0.7624 | 0.12003 | 0.0141 | 6.3517
13.5 | 0.767 | 0.12803 | 0.0105 | 5.9908
14 | 0.7423 | 0.14229 | 0.0028 | 5.2168
14.5 | 0.7618 | 0.14785 | 0.0006 | 5.1525

## 33. Re 750k Mach 0.00 (1)
BIGFOIL.COM POLAR EXPORT
NACA22112
NACA22112 |  |  |  | Cl Max: | 1.274 | at alpha= | 12 | deg
JavaFoil+Calcfoil stall+Eppler ext transition |  |  |  | L/D Max: | 85.223 | at alpha= | 7.5 | deg
Re: | 750000 |  |  | Cd Min: | 0.00842 | at alpha= | -0.5 | deg
Mach: | 0 |  |  | Cl=0 at alpha= | -0.75833 | deg
|  |  |  | @ Cl=0.1, Cd= | 0.0084525
|  |  |  | @ Cl=0.4, Cd= | 0.010363
|  |  |  | @ Cl=0.6, Cd= | 0.010672
alpha (deg) | Cl | Cd | Cm | Cl/Cd
-18.5 | -0.689 | 0.17661 | 0.005 | -3.9
-18 | -0.706 | 0.16569 | 0.005 | -4.262
-17.5 | -0.722 | 0.15669 | 0.005 | -4.607
-17 | -0.737 | 0.14969 | 0.005 | -4.921
-16.5 | -0.75 | 0.14142 | 0.005 | -5.307
-16 | -0.763 | 0.13401 | 0.005 | -5.694
-15.5 | -0.774 | 0.12642 | 0.005 | -6.123
-15 | -0.783 | 0.11919 | 0.005 | -6.572
-14.5 | -0.791 | 0.11192 | 0.005 | -7.066
-14 | -0.796 | 0.10531 | 0.005 | -7.558
-13.5 | -0.799 | 0.09962 | 0.005 | -8.017
-13 | -0.799 | 0.09381 | 0.004 | -8.514
-12.5 | -0.796 | 0.08826 | 0.004 | -9.019
-12 | -0.791 | 0.08279 | 0.004 | -9.549
-11.5 | -0.782 | 0.07747 | 0.004 | -10.091
-11 | -0.77 | 0.07284 | 0.004 | -10.57
-10.5 | -0.755 | 0.06828 | 0.004 | -11.053
-10 | -0.736 | 0.06422 | 0.004 | -11.465
-9.5 | -0.715 | 0.06024 | 0.004 | -11.863
-9 | -0.69 | 0.05653 | 0.004 | -12.21
-8.5 | -0.662 | 0.05287 | 0.004 | -12.528
-8 | -0.632 | 0.04944 | 0.004 | -12.774
-7.5 | -0.598 | 0.04651 | 0.004 | -12.855
-7 | -0.563 | 0.04324 | 0.004 | -13.02
-6.5 | -0.648 | 0.01121 | 0.007 | -57.8
-6 | -0.598 | 0.01087 | 0.007 | -55.037
-5.5 | -0.547 | 0.01117 | 0.006 | -48.978
-5 | -0.494 | 0.01083 | 0.006 | -45.574
-4.5 | -0.439 | 0.01122 | 0.006 | -39.081
-4 | -0.382 | 0.01115 | 0.006 | -34.294
-3.5 | -0.325 | 0.01093 | 0.005 | -29.715
-3 | -0.267 | 0.01079 | 0.005 | -24.718
-2.5 | -0.208 | 0.01129 | 0.005 | -18.409
-2 | -0.149 | 0.01123 | 0.004 | -13.222
-1.5 | -0.089 | 0.0111 | 0.004 | -8.003
-1 | -0.029 | 0.01106 | 0.004 | -2.605
-0.5 | 0.031 | 0.00842 | 0.004 | 3.719
0 | 0.091 | 0.00843 | 0.003 | 10.852
0.5 | 0.151 | 0.00858 | 0.003 | 17.651
1 | 0.211 | 0.00874 | 0.003 | 24.205
1.5 | 0.271 | 0.00907 | 0.002 | 29.896
2 | 0.331 | 0.01013 | 0.002 | 32.668
2.5 | 0.391 | 0.01032 | 0.002 | 37.846
3 | 0.45 | 0.0106 | 0.001 | 42.452
3.5 | 0.509 | 0.01086 | 0.001 | 46.851
4 | 0.568 | 0.01049 | 0.001 | 54.139
4.5 | 0.626 | 0.01082 | 0 | 57.886
5 | 0.685 | 0.01117 | 0 | 61.299
5.5 | 0.742 | 0.01109 | 0 | 66.911
6 | 0.799 | 0.01084 | 0 | 73.729
6.5 | 0.856 | 0.01153 | -0.001 | 74.231
7 | 0.911 | 0.01141 | -0.001 | 79.834
7.5 | 0.965 | 0.01133 | -0.001 | 85.223
8 | 1.018 | 0.01286 | -0.002 | 79.143
8.5 | 1.068 | 0.0134 | -0.002 | 79.701
9 | 1.115 | 0.0141 | -0.002 | 79.115
9.5 | 1.159 | 0.01487 | -0.003 | 77.987
10 | 1.198 | 0.01589 | -0.003 | 75.438
10.5 | 1.232 | 0.0172 | -0.003 | 71.603
11 | 1.257 | 0.01918 | -0.003 | 65.552
11.5 | 1.271 | 0.02246 | -0.004 | 56.614
12 | 1.274 | 0.02804 | -0.004 | 45.42
12.5 | 1.268 | 0.03633 | -0.004 | 34.908
13 | 1.263 | 0.04567 | -0.004 | 27.649
13.5 | 1.258 | 0.05544 | -0.004 | 22.696
14 | 1.252 | 0.06523 | -0.004 | 19.198
14.5 | 1.246 | 0.07423 | -0.004 | 16.793
15 | 1.24 | 0.08296 | -0.004 | 14.941
15.5 | 1.231 | 0.09166 | -0.005 | 13.425
16 | 1.22 | 0.10018 | -0.005 | 12.176
16.5 | 1.207 | 0.10849 | -0.005 | 11.126
17 | 1.192 | 0.11703 | -0.005 | 10.184

## 34. Re 750k Mach 0.00 (2)
BIGFOIL.COM POLAR EXPORT
NACA22112
NACA22112 |  |  |  | Cl Max: | 1.4398 | at alpha= | 16 | deg
XFOIL ncrit=9 |  |  |  | L/D Max: | 81.4778 | at alpha= | 8.5 | deg
Re: | 750000 |  |  | Cd Min: | 0.15608 | at alpha= | -15 | deg
Mach: | 0 |  |  | Cl=0 at alpha= | -0.71804 | deg
|  |  |  | @ Cl=0.1, Cd= | 0.0060604
|  |  |  | @ Cl=0.4, Cd= | 0.0081168
|  |  |  | @ Cl=0.6, Cd= | 0.0096148
alpha (deg) | Cl | Cd | Cm | Cl/Cd
-15 | -0.5873 | 0.15608 | 0.0081 | -3.7628
-14.5 | -0.575 | 0.15019 | 0.0062 | -3.8285
-14 | -0.5659 | 0.1433 | 0.0036 | -3.9491
-13.5 | -0.5809 | 0.12717 | -0.0053 | -4.5679
-13 | -0.591 | 0.11559 | -0.0096 | -5.1129
-12.5 | -0.5866 | 0.10888 | -0.0117 | -5.3876
-12 | -0.7686 | 0.05783 | -0.0444 | -13.2907
-11.5 | -0.8134 | 0.04993 | -0.0435 | -16.2908
-11 | -0.8623 | 0.04366 | -0.0345 | -19.7503
-10.5 | -0.92 | 0.03245 | -0.0218 | -28.3513
-10 | -0.9211 | 0.02671 | -0.0142 | -34.4852
-9.5 | -0.8941 | 0.02498 | -0.0098 | -35.7926
-9 | -0.8655 | 0.02333 | -0.0052 | -37.0982
-8.5 | -0.8371 | 0.02132 | -0.0005 | -39.2636
-8 | -0.8074 | 0.01925 | 0.0043 | -41.9429
-7.5 | -0.7709 | 0.0176 | 0.0078 | -43.8011
-7 | -0.7034 | 0.01607 | 0.0047 | -43.771
-6.5 | -0.6362 | 0.01484 | 0.0021 | -42.8706
-6 | -0.5678 | 0.01351 | -0.0008 | -42.0281
-5.5 | -0.502 | 0.01248 | -0.0032 | -40.2244
-5 | -0.4298 | 0.01169 | -0.0066 | -36.7665
-4.5 | -0.3659 | 0.01063 | -0.0084 | -34.4214
-4 | -0.2995 | 0.00991 | -0.0104 | -30.222
-3.5 | -0.2391 | 0.00935 | -0.0111 | -25.5722
-3 | -0.185 | 0.0089 | -0.0103 | -20.7865
-2.5 | -0.1355 | 0.00862 | -0.0085 | -15.7193
-2 | -0.1005 | 0.00744 | -0.0043 | -13.5081
-1.5 | -0.0666 | 0.00639 | 0.0001 | -10.4225
-1 | -0.0247 | 0.00609 | 0.0034 | -4.0558
-0.5 | 0.0191 | 0.00595 | 0.0064 | 3.2101
0 | 0.0658 | 0.00597 | 0.0088 | 11.0218
0.5 | 0.115 | 0.0061 | 0.0107 | 18.8525
1 | 0.1681 | 0.00636 | 0.0118 | 26.4308
1.5 | 0.2239 | 0.0067 | 0.0121 | 33.4179
2 | 0.2835 | 0.00714 | 0.0115 | 39.7059
2.5 | 0.3435 | 0.00764 | 0.0107 | 44.9607
3 | 0.4146 | 0.00824 | 0.0073 | 50.3155
3.5 | 0.4779 | 0.0088 | 0.0057 | 54.3068
4 | 0.5512 | 0.00929 | 0.0018 | 59.3326
4.5 | 0.6173 | 0.00973 | -0.0005 | 63.443
5 | 0.6869 | 0.01016 | -0.0036 | 67.6083
5.5 | 0.7563 | 0.0106 | -0.0067 | 71.3491
6 | 0.8234 | 0.01099 | -0.0094 | 74.9227
6.5 | 0.8926 | 0.01144 | -0.0126 | 78.0245
7 | 0.9472 | 0.0118 | -0.0127 | 80.2712
7.5 | 0.9867 | 0.01217 | -0.0097 | 81.0764
8 | 1.0238 | 0.01273 | -0.0063 | 80.4242
8.5 | 1.0641 | 0.01306 | -0.0034 | 81.4778
9 | 1.0997 | 0.01372 | 0.0002 | 80.1531
9.5 | 1.14 | 0.01408 | 0.003 | 80.9659
10 | 1.1768 | 0.01468 | 0.0063 | 80.1635
10.5 | 1.2151 | 0.0152 | 0.0094 | 79.9408
11 | 1.2489 | 0.016 | 0.013 | 78.0563
11.5 | 1.2863 | 0.01657 | 0.016 | 77.6282
12 | 1.3179 | 0.01745 | 0.0197 | 75.5244
12.5 | 1.3463 | 0.01837 | 0.0239 | 73.288
13 | 1.3686 | 0.01934 | 0.029 | 70.7653
13.5 | 1.3877 | 0.02068 | 0.0339 | 67.1035
14 | 1.4055 | 0.02232 | 0.0381 | 62.9704
14.5 | 1.4229 | 0.0242 | 0.0416 | 58.7975
15 | 1.4325 | 0.02691 | 0.0446 | 53.233
15.5 | 1.4387 | 0.03034 | 0.0465 | 47.4192
16 | 1.4398 | 0.03483 | 0.047 | 41.3379
16.5 | 1.4321 | 0.04098 | 0.0458 | 34.9463
17 | 1.4059 | 0.05028 | 0.0421 | 27.9614
17.5 | 1.3792 | 0.06043 | 0.0375 | 22.8231
18 | 1.3318 | 0.07418 | 0.0307 | 17.9536
18.5 | 1.2698 | 0.0909 | 0.0224 | 13.9692
19 | 1.2076 | 0.1083 | 0.0137 | 11.1505
19.5 | 1.1599 | 0.12383 | 0.0057 | 9.3669
20 | 1.1229 | 0.13797 | -0.0018 | 8.1387

## 35. Re 750k Mach 0.10 (1)
BIGFOIL.COM POLAR EXPORT
NACA22112
NACA22112 |  |  |  | Cl Max: | 1.267 | at alpha= | 11.5 | deg
JavaFoil+Calcfoil stall+Eppler ext transition |  |  |  | L/D Max: | 79.875 | at alpha= | 7 | deg
Re: | 750000 |  |  | Cd Min: | 0.00844 | at alpha= | -0.5 | deg
Mach: | 0.1 |  |  | Cl=0 at alpha= | -0.75833 | deg
|  |  |  | @ Cl=0.1, Cd= | 0.0085047
|  |  |  | @ Cl=0.4, Cd= | 0.010421
|  |  |  | @ Cl=0.6, Cd= | 0.01071
alpha (deg) | Cl | Cd | Cm | Cl/Cd
-18 | -0.659 | 0.17249 | 0.005 | -3.823
-17.5 | -0.678 | 0.16144 | 0.005 | -4.2
-17 | -0.696 | 0.1539 | 0.005 | -4.524
-16.5 | -0.713 | 0.14438 | 0.005 | -4.939
-16 | -0.729 | 0.13657 | 0.005 | -5.337
-15.5 | -0.743 | 0.12916 | 0.005 | -5.755
-15 | -0.756 | 0.12159 | 0.005 | -6.215
-14.5 | -0.766 | 0.11346 | 0.005 | -6.753
-14 | -0.774 | 0.10768 | 0.005 | -7.192
-13.5 | -0.78 | 0.10037 | 0.005 | -7.774
-13 | -0.783 | 0.09523 | 0.004 | -8.225
-12.5 | -0.783 | 0.08896 | 0.004 | -8.803
-12 | -0.78 | 0.08328 | 0.004 | -9.366
-11.5 | -0.773 | 0.07834 | 0.004 | -9.874
-11 | -0.763 | 0.07345 | 0.004 | -10.394
-10.5 | -0.75 | 0.06905 | 0.004 | -10.862
-10 | -0.733 | 0.06476 | 0.004 | -11.321
-9.5 | -0.713 | 0.06061 | 0.004 | -11.763
-9 | -0.689 | 0.0568 | 0.004 | -12.135
-8.5 | -0.663 | 0.05313 | 0.004 | -12.47
-8 | -0.632 | 0.04973 | 0.004 | -12.707
-7.5 | -0.599 | 0.04676 | 0.004 | -12.806
-7 | -0.564 | 0.04358 | 0.004 | -12.941
-6.5 | -0.528 | 0.04034 | 0.004 | -13.078
-6 | -0.601 | 0.01092 | 0.007 | -54.998
-5.5 | -0.549 | 0.01124 | 0.006 | -48.834
-5 | -0.496 | 0.01085 | 0.006 | -45.697
-4.5 | -0.441 | 0.01124 | 0.006 | -39.188
-4 | -0.384 | 0.01121 | 0.006 | -34.259
-3.5 | -0.326 | 0.01099 | 0.005 | -29.702
-3 | -0.268 | 0.0108 | 0.005 | -24.812
-2.5 | -0.209 | 0.01133 | 0.005 | -18.433
-2 | -0.149 | 0.01124 | 0.004 | -13.273
-1.5 | -0.089 | 0.01111 | 0.004 | -8.034
-1 | -0.029 | 0.01108 | 0.004 | -2.615
-0.5 | 0.031 | 0.00844 | 0.004 | 3.728
0 | 0.092 | 0.00849 | 0.003 | 10.828
0.5 | 0.152 | 0.0086 | 0.003 | 17.692
1 | 0.212 | 0.00885 | 0.003 | 24.005
1.5 | 0.273 | 0.00916 | 0.002 | 29.755
2 | 0.333 | 0.01014 | 0.002 | 32.789
2.5 | 0.392 | 0.01039 | 0.002 | 37.759
3 | 0.452 | 0.01062 | 0.001 | 42.574
3.5 | 0.512 | 0.01088 | 0.001 | 47.017
4 | 0.571 | 0.01054 | 0.001 | 54.148
4.5 | 0.629 | 0.01088 | 0 | 57.876
5 | 0.688 | 0.01123 | 0 | 61.25
5.5 | 0.746 | 0.01117 | 0 | 66.765
6 | 0.803 | 0.0109 | 0 | 73.663
6.5 | 0.86 | 0.01161 | -0.001 | 74.014
7 | 0.915 | 0.01146 | -0.001 | 79.875
7.5 | 0.969 | 0.01243 | -0.001 | 77.985
8 | 1.022 | 0.01297 | -0.002 | 78.8
8.5 | 1.072 | 0.01356 | -0.002 | 79.042
9 | 1.119 | 0.01425 | -0.002 | 78.516
9.5 | 1.163 | 0.01505 | -0.003 | 77.225
10 | 1.201 | 0.01612 | -0.003 | 74.491
10.5 | 1.233 | 0.01757 | -0.003 | 70.176
11 | 1.256 | 0.01978 | -0.003 | 63.503
11.5 | 1.267 | 0.02354 | -0.004 | 53.816
12 | 1.265 | 0.03002 | -0.004 | 42.149
12.5 | 1.258 | 0.03899 | -0.004 | 32.266
13 | 1.252 | 0.04887 | -0.004 | 25.608
13.5 | 1.247 | 0.05854 | -0.004 | 21.298
14 | 1.24 | 0.0682 | -0.004 | 18.183
14.5 | 1.233 | 0.07726 | -0.004 | 15.952
15 | 1.223 | 0.08619 | -0.004 | 14.192
15.5 | 1.212 | 0.09482 | -0.005 | 12.782
16 | 1.198 | 0.10337 | -0.005 | 11.594
16.5 | 1.183 | 0.11188 | -0.005 | 10.57

## 36. Re 750k Mach 0.10 (2)
BIGFOIL.COM POLAR EXPORT
NACA22112
NACA22112 |  |  |  | Cl Max: | 1.4278 | at alpha= | 15 | deg
XFOIL ncrit=9 |  |  |  | L/D Max: | 81.0842 | at alpha= | 8.5 | deg
Re: | 750000 |  |  | Cd Min: | 0.15697 | at alpha= | -15 | deg
Mach: | 0.1 |  |  | Cl=0 at alpha= | -0.72045 | deg
|  |  |  | @ Cl=0.1, Cd= | 0.0060855
|  |  |  | @ Cl=0.4, Cd= | 0.0081514
|  |  |  | @ Cl=0.6, Cd= | 0.0096449
alpha (deg) | Cl | Cd | Cm | Cl/Cd
-15 | -0.5858 | 0.15697 | 0.0084 | -3.7319
-14.5 | -0.5732 | 0.15107 | 0.0065 | -3.7943
-14 | -0.5639 | 0.14418 | 0.0039 | -3.9111
-13.5 | -0.5774 | 0.12854 | -0.0048 | -4.492
-13 | -0.5855 | 0.11735 | -0.0089 | -4.9893
-12.5 | -0.5799 | 0.11093 | -0.0108 | -5.2276
-12 | -0.7514 | 0.06048 | -0.0437 | -12.4239
-11.5 | -0.7818 | 0.05352 | -0.0451 | -14.6076
-11 | -0.7987 | 0.04976 | -0.0415 | -16.051
-10.5 | -0.8868 | 0.03673 | -0.0273 | -24.1438
-10 | -0.9111 | 0.02881 | -0.0172 | -31.6244
-9.5 | -0.8893 | 0.02648 | -0.012 | -33.5838
-9 | -0.863 | 0.02468 | -0.0071 | -34.9676
-8.5 | -0.837 | 0.02246 | -0.0019 | -37.2663
-8 | -0.8093 | 0.01996 | 0.0032 | -40.5461
-7.5 | -0.7725 | 0.01846 | 0.0069 | -41.8472
-7 | -0.7063 | 0.01634 | 0.0041 | -43.2252
-6.5 | -0.6386 | 0.01507 | 0.0015 | -42.3756
-6 | -0.5681 | 0.01398 | -0.0016 | -40.6366
-5.5 | -0.5037 | 0.01257 | -0.0036 | -40.0716
-5 | -0.4311 | 0.01174 | -0.007 | -36.7206
-4.5 | -0.3667 | 0.01068 | -0.0088 | -34.3352
-4 | -0.2995 | 0.00997 | -0.0109 | -30.0401
-3.5 | -0.2397 | 0.00937 | -0.0114 | -25.5816
-3 | -0.1856 | 0.00893 | -0.0105 | -20.7839
-2.5 | -0.1361 | 0.00865 | -0.0086 | -15.7341
-2 | -0.0994 | 0.0076 | -0.0046 | -13.0789
-1.5 | -0.0665 | 0.00643 | 0 | -10.3421
-1 | -0.0246 | 0.00612 | 0.0033 | -4.0196
-0.5 | 0.0194 | 0.00598 | 0.0064 | 3.2441
0 | 0.0663 | 0.00599 | 0.0088 | 11.0684
0.5 | 0.1157 | 0.00613 | 0.0108 | 18.8744
1 | 0.169 | 0.00638 | 0.0119 | 26.489
1.5 | 0.2243 | 0.00673 | 0.0124 | 33.3284
2 | 0.2841 | 0.00717 | 0.0118 | 39.6234
2.5 | 0.3444 | 0.00767 | 0.0111 | 44.9022
3 | 0.416 | 0.00829 | 0.0077 | 50.1809
3.5 | 0.4798 | 0.00883 | 0.006 | 54.3375
4 | 0.5535 | 0.00934 | 0.0022 | 59.2612
4.5 | 0.6206 | 0.00978 | -0.0002 | 63.456
5 | 0.6903 | 0.01021 | -0.0032 | 67.6102
5.5 | 0.76 | 0.0107 | -0.0063 | 71.028
6 | 0.8279 | 0.01105 | -0.009 | 74.9231
6.5 | 0.8971 | 0.0116 | -0.0121 | 77.3362
7 | 0.9525 | 0.01188 | -0.0122 | 80.1768
7.5 | 0.9917 | 0.01229 | -0.009 | 80.6916
8 | 1.0295 | 0.01282 | -0.0056 | 80.3042
8.5 | 1.0695 | 0.01319 | -0.0025 | 81.0842
9 | 1.1052 | 0.01385 | 0.0012 | 79.7978
9.5 | 1.1457 | 0.01423 | 0.0042 | 80.513
10 | 1.1808 | 0.01495 | 0.0079 | 78.9833
10.5 | 1.2208 | 0.0154 | 0.0109 | 79.2727
11 | 1.2546 | 0.01619 | 0.0146 | 77.4923
11.5 | 1.2909 | 0.01685 | 0.0179 | 76.6113
12 | 1.3226 | 0.01773 | 0.0218 | 74.5967
12.5 | 1.3447 | 0.01881 | 0.0272 | 71.4886
13 | 1.3687 | 0.01981 | 0.032 | 69.0914
13.5 | 1.3886 | 0.02122 | 0.0367 | 65.4383
14 | 1.404 | 0.02313 | 0.041 | 60.7004
14.5 | 1.4183 | 0.02538 | 0.0443 | 55.8826
15 | 1.4278 | 0.02834 | 0.0469 | 50.3811
16 | 1.4271 | 0.03779 | 0.0478 | 37.764
16.5 | 1.4101 | 0.04556 | 0.0452 | 30.9504
17 | 1.3781 | 0.05618 | 0.0404 | 24.5301
17.5 | 1.3388 | 0.06851 | 0.0345 | 19.5417
18 | 1.2814 | 0.08412 | 0.0267 | 15.233
18.5 | 1.2195 | 0.10111 | 0.0181 | 12.0611
19 | 1.1671 | 0.11715 | 0.01 | 9.9624
19.5 | 1.1294 | 0.1312 | 0.0026 | 8.6082
20 | 1.1 | 0.14416 | -0.0045 | 7.6304

## 37. Re 750k Mach 0.25 (1)
BIGFOIL.COM POLAR EXPORT
NACA22112
NACA22112 |  |  |  | Cl Max: | 1.235 | at alpha= | 11 | deg
JavaFoil+Calcfoil stall+Eppler ext transition |  |  |  | L/D Max: | 78.169 | at alpha= | 6.5 | deg
Re: | 750000 |  |  | Cd Min: | 0.00866 | at alpha= | -0.5 | deg
Mach: | 0.25 |  |  | Cl=0 at alpha= | -0.75806 | deg
|  |  |  | @ Cl=0.1, Cd= | 0.0087174
|  |  |  | @ Cl=0.4, Cd= | 0.010649
|  |  |  | @ Cl=0.6, Cd= | 0.010772
alpha (deg) | Cl | Cd | Cm | Cl/Cd
-15.5 | -0.464 | 0.15056 | 0.005 | -3.079
-15 | -0.508 | 0.14062 | 0.005 | -3.615
-14.5 | -0.549 | 0.13159 | 0.005 | -4.175
-14 | -0.586 | 0.12257 | 0.004 | -4.784
-13.5 | -0.619 | 0.11298 | 0.004 | -5.481
-13 | -0.648 | 0.10532 | 0.004 | -6.148
-12.5 | -0.671 | 0.09765 | 0.004 | -6.87
-12 | -0.689 | 0.0901 | 0.004 | -7.644
-11.5 | -0.701 | 0.08387 | 0.004 | -8.362
-11 | -0.708 | 0.07817 | 0.004 | -9.056
-10.5 | -0.709 | 0.07253 | 0.004 | -9.774
-10 | -0.704 | 0.06769 | 0.004 | -10.402
-9.5 | -0.694 | 0.06313 | 0.004 | -10.992
-9 | -0.678 | 0.05884 | 0.004 | -11.531
-8.5 | -0.658 | 0.05485 | 0.004 | -11.992
-8 | -0.632 | 0.05115 | 0.004 | -12.354
-7.5 | -0.602 | 0.04777 | 0.004 | -12.606
-7 | -0.569 | 0.04475 | 0.004 | -12.725
-6.5 | -0.534 | 0.04183 | 0.004 | -12.758
-6 | -0.496 | 0.03889 | 0.004 | -12.744
-5.5 | -0.56 | 0.01086 | 0.007 | -51.595
-5 | -0.507 | 0.01115 | 0.006 | -45.46
-4.5 | -0.451 | 0.0108 | 0.006 | -41.764
-4 | -0.394 | 0.01123 | 0.006 | -35.035
-3.5 | -0.335 | 0.01126 | 0.005 | -29.722
-3 | -0.275 | 0.01107 | 0.005 | -24.849
-2.5 | -0.214 | 0.01091 | 0.005 | -19.666
-2 | -0.153 | 0.01155 | 0.005 | -13.274
-1.5 | -0.092 | 0.01137 | 0.004 | -8.063
-1 | -0.03 | 0.0113 | 0.004 | -2.634
-0.5 | 0.032 | 0.00866 | 0.004 | 3.734
0 | 0.094 | 0.0087 | 0.003 | 10.852
0.5 | 0.156 | 0.00888 | 0.003 | 17.612
1 | 0.218 | 0.00907 | 0.003 | 24.058
1.5 | 0.28 | 0.00879 | 0.002 | 31.862
2 | 0.342 | 0.01043 | 0.002 | 32.741
2.5 | 0.403 | 0.01066 | 0.002 | 37.817
3 | 0.464 | 0.01026 | 0.001 | 45.236
3.5 | 0.525 | 0.01052 | 0.001 | 49.911
4 | 0.586 | 0.01083 | 0.001 | 54.077
4.5 | 0.646 | 0.01058 | 0 | 61.061
5 | 0.706 | 0.01094 | 0 | 64.48
5.5 | 0.765 | 0.01084 | 0 | 70.518
6 | 0.823 | 0.01163 | 0 | 70.795
6.5 | 0.881 | 0.01127 | -0.001 | 78.169
7 | 0.937 | 0.0125 | -0.001 | 74.935
7.5 | 0.991 | 0.01296 | -0.001 | 76.516
8 | 1.044 | 0.0136 | -0.002 | 76.713
8.5 | 1.093 | 0.01431 | -0.002 | 76.326
9 | 1.137 | 0.01516 | -0.002 | 75.009
9.5 | 1.177 | 0.01631 | -0.003 | 72.16
10 | 1.208 | 0.01786 | -0.003 | 67.612
10.5 | 1.228 | 0.02038 | -0.003 | 60.285
11 | 1.235 | 0.02487 | -0.003 | 49.673
11.5 | 1.226 | 0.03288 | -0.004 | 37.292
12 | 1.21 | 0.04388 | -0.004 | 27.58
12.5 | 1.197 | 0.05529 | -0.004 | 21.64
13 | 1.185 | 0.06586 | -0.004 | 17.989
13.5 | 1.172 | 0.07568 | -0.004 | 15.489
14 | 1.154 | 0.08512 | -0.004 | 13.556
14.5 | 1.13 | 0.09443 | -0.004 | 11.969
15 | 1.102 | 0.10369 | -0.004 | 10.623
15.5 | 1.067 | 0.11321 | -0.004 | 9.425
16 | 1.027 | 0.12295 | -0.004 | 8.351

## 38. Re 750k Mach 0.25 (2)
BIGFOIL.COM POLAR EXPORT
NACA22112
NACA22112 |  |  |  | Cl Max: | 1.3832 | at alpha= | 14.5 | deg
XFOIL ncrit=9 |  |  |  | L/D Max: | 79.0484 | at alpha= | 7 | deg
Re: | 750000 |  |  | Cd Min: | 0.15804 | at alpha= | 19.5 | deg
Mach: | 0.25 |  |  | Cl=0 at alpha= | -0.73051 | deg
|  |  |  | @ Cl=0.1, Cd= | 0.0062265
|  |  |  | @ Cl=0.4, Cd= | 0.0083084
|  |  |  | @ Cl=0.6, Cd= | 0.0098243
alpha (deg) | Cl | Cd | Cm | Cl/Cd
-13 | -0.5632 | 0.12502 | -0.0061 | -4.5049
-12.5 | -0.5534 | 0.11924 | -0.0073 | -4.6411
-12 | -0.5481 | 0.11195 | -0.0098 | -4.8959
-11.5 | -0.549 | 0.10303 | -0.0136 | -5.3285
-11 | -0.5612 | 0.09096 | -0.0199 | -6.1697
-10.5 | -0.6614 | 0.05969 | -0.0435 | -11.0806
-10 | -0.6976 | 0.05267 | -0.0432 | -13.2447
-9.5 | -0.7392 | 0.04746 | -0.0351 | -15.5752
-9 | -0.7731 | 0.04032 | -0.0257 | -19.1741
-8.5 | -0.7873 | 0.03415 | -0.0163 | -23.0542
-8 | -0.7951 | 0.02758 | -0.0062 | -28.8289
-7.5 | -0.7838 | 0.0226 | 0.0018 | -34.6814
-7 | -0.7206 | 0.01826 | 0.0004 | -39.4633
-6.5 | -0.6512 | 0.01656 | -0.002 | -39.3237
-6 | -0.5794 | 0.01481 | -0.0046 | -39.1222
-5.5 | -0.5127 | 0.01314 | -0.0064 | -39.0183
-5 | -0.4369 | 0.01214 | -0.0098 | -35.9885
-4.5 | -0.3703 | 0.01095 | -0.0114 | -33.8174
-4 | -0.3025 | 0.01028 | -0.013 | -29.4261
-3.5 | -0.243 | 0.00953 | -0.0129 | -25.4984
-3 | -0.1894 | 0.00908 | -0.0114 | -20.859
-2.5 | -0.1392 | 0.00882 | -0.0091 | -15.7823
-2 | -0.0923 | 0.00861 | -0.0063 | -10.7201
-1.5 | -0.0658 | 0.00672 | -0.0005 | -9.7917
-1 | -0.0242 | 0.00631 | 0.0032 | -3.8352
-0.5 | 0.0207 | 0.00615 | 0.0065 | 3.3659
0 | 0.0682 | 0.00615 | 0.0092 | 11.0894
0.5 | 0.1181 | 0.00627 | 0.0115 | 18.8357
1 | 0.1724 | 0.00652 | 0.0128 | 26.4417
1.5 | 0.2292 | 0.00689 | 0.0135 | 33.2656
2 | 0.287 | 0.00732 | 0.0138 | 39.2077
2.5 | 0.352 | 0.0079 | 0.0125 | 44.557
3 | 0.4237 | 0.00851 | 0.0096 | 49.7885
3.5 | 0.4892 | 0.00908 | 0.0082 | 53.8767
4 | 0.5667 | 0.00957 | 0.0042 | 59.2163
4.5 | 0.6374 | 0.01011 | 0.0016 | 63.0465
5 | 0.7091 | 0.01051 | -0.0011 | 67.4691
5.5 | 0.7821 | 0.01101 | -0.0041 | 71.0354
6 | 0.8525 | 0.01147 | -0.0066 | 74.3243
6.5 | 0.9255 | 0.01199 | -0.0096 | 77.1893
7 | 0.9802 | 0.0124 | -0.0089 | 79.0484
7.5 | 1.0179 | 0.01301 | -0.0047 | 78.2398
8 | 1.0588 | 0.01341 | -0.001 | 78.956
8.5 | 1.094 | 0.01416 | 0.0036 | 77.2599
9 | 1.1356 | 0.01456 | 0.0073 | 77.9945
9.5 | 1.171 | 0.01531 | 0.0119 | 76.486
10 | 1.2109 | 0.01585 | 0.0158 | 76.3975
10.5 | 1.2446 | 0.01671 | 0.0205 | 74.4823
11 | 1.2798 | 0.01749 | 0.025 | 73.1732
11.5 | 1.3061 | 0.01846 | 0.0308 | 70.753
12 | 1.3257 | 0.01973 | 0.0371 | 67.1921
12.5 | 1.3485 | 0.02115 | 0.0421 | 63.7589
13 | 1.3667 | 0.02309 | 0.0468 | 59.1901
13.5 | 1.3777 | 0.02583 | 0.0507 | 53.3372
14 | 1.3804 | 0.02978 | 0.0531 | 46.3533
14.5 | 1.3832 | 0.03449 | 0.0537 | 40.1044
15 | 1.365 | 0.0423 | 0.0515 | 32.2695
15.5 | 1.3445 | 0.05136 | 0.0476 | 26.178
16 | 1.3041 | 0.06357 | 0.0414 | 20.5144
16.5 | 1.2493 | 0.07816 | 0.0339 | 15.9839
17 | 1.1907 | 0.09383 | 0.0258 | 12.69
17.5 | 1.1406 | 0.10883 | 0.018 | 10.4806
18 | 1.1001 | 0.12283 | 0.0105 | 8.9563
18.5 | 1.07 | 0.13561 | 0.0035 | 7.8903
19 | 1.0496 | 0.14721 | -0.0029 | 7.13
19.5 | 1.0351 | 0.15804 | -0.0093 | 6.5496

## 39. Re 750k Mach 0.50 (1)
BIGFOIL.COM POLAR EXPORT
NACA22112
NACA22112 |  |  |  | Cl Max: | 1.15 | at alpha= | 20 | deg
JavaFoil+Calcfoil stall+Eppler ext transition |  |  |  | L/D Max: | 68.547 | at alpha= | 4.5 | deg
Re: | 750000 |  |  | Cd Min: | 0.00868 | at alpha= | -0.5 | deg
Mach: | 0.5 |  |  | Cl=0 at alpha= | -0.76087 | deg
|  |  |  | @ Cl=0.1, Cd= | 0.0087727
|  |  |  | @ Cl=0.4, Cd= | 0.0103
|  |  |  | @ Cl=0.6, Cd= | 0.010561
alpha (deg) | Cl | Cd | Cm | Cl/Cd
-20 | -1.019 | 0.21058 | 0.008 | -4.837
-19.5 | -0.994 | 0.20333 | 0.008 | -4.886
-19 | -0.968 | 0.19832 | 0.008 | -4.883
-18.5 | -0.942 | 0.19459 | 0.008 | -4.84
-18 | -0.916 | 0.18961 | 0.008 | -4.833
-17.5 | -0.891 | 0.18243 | 0.008 | -4.883
-17 | -0.864 | 0.17656 | 0.007 | -4.895
-16.5 | -0.839 | 0.17192 | 0.007 | -4.879
-16 | -0.812 | 0.1677 | 0.007 | -4.843
-15.5 | -0.786 | 0.16349 | 0.007 | -4.81
-15 | -0.761 | 0.15537 | 0.007 | -4.895
-14.5 | -0.734 | 0.14852 | 0.006 | -4.941
-14 | -0.708 | 0.14493 | 0.006 | -4.885
-13.5 | -0.682 | 0.14042 | 0.006 | -4.857
-13 | -0.655 | 0.13239 | 0.006 | -4.949
-12.5 | -0.629 | 0.13274 | 0.006 | -4.74
-12 | -0.603 | 0.12938 | 0.005 | -4.66
-11.5 | -0.576 | 0.12159 | 0.005 | -4.738
-11 | -0.55 | 0.11683 | 0.005 | -4.707
-10.5 | -0.523 | 0.1111 | 0.005 | -4.708
-10 | -0.497 | 0.10568 | 0.005 | -4.7
-9.5 | -0.47 | 0.09774 | 0.004 | -4.808
-9 | -0.443 | 0.07085 | 0.004 | -6.258
-8.5 | -0.417 | 0.08698 | 0.004 | -4.79
-8 | -0.39 | 0.06319 | 0.004 | -6.172
-7.5 | -0.363 | 0.0626 | 0.003 | -5.802
-7 | -0.336 | 0.0551 | 0.003 | -6.106
-6.5 | -0.499 | 0.04916 | 0.003 | -10.149
-6 | -0.499 | 0.04404 | 0.003 | -11.34
-5.5 | -0.476 | 0.04049 | 0.003 | -11.751
-5 | -0.44 | 0.03762 | 0.003 | -11.698
-4.5 | -0.398 | 0.03475 | 0.004 | -11.465
-4 | -0.433 | 0.01102 | 0.006 | -39.259
-3.5 | -0.37 | 0.01073 | 0.006 | -34.519
-3 | -0.305 | 0.01109 | 0.006 | -27.521
-2.5 | -0.239 | 0.01087 | 0.005 | -21.948
-2 | -0.171 | 0.01136 | 0.005 | -15.044
-1.5 | -0.102 | 0.01123 | 0.005 | -9.104
-1 | -0.033 | 0.01116 | 0.004 | -2.978
-0.5 | 0.036 | 0.00868 | 0.004 | 4.159
0 | 0.105 | 0.00878 | 0.004 | 12.006
0.5 | 0.175 | 0.009 | 0.003 | 19.392
1 | 0.244 | 0.00912 | 0.003 | 26.721
1.5 | 0.312 | 0.01036 | 0.003 | 30.152
2 | 0.381 | 0.01023 | 0.002 | 37.212
2.5 | 0.449 | 0.01048 | 0.002 | 42.848
3 | 0.517 | 0.01078 | 0.002 | 47.944
3.5 | 0.584 | 0.01058 | 0.001 | 55.182
4 | 0.651 | 0.0105 | 0.001 | 61.933
4.5 | 0.716 | 0.01045 | 0.001 | 68.547
5 | 0.781 | 0.01199 | 0 | 65.122
5.5 | 0.844 | 0.01257 | 0 | 67.124
6 | 0.905 | 0.01329 | -0.001 | 68.096
6.5 | 0.963 | 0.0141 | -0.001 | 68.283
7 | 1.017 | 0.01513 | -0.001 | 67.188
7.5 | 1.063 | 0.0165 | -0.002 | 64.453
8 | 1.098 | 0.01857 | -0.002 | 59.121
8.5 | 1.109 | 0.02272 | -0.002 | 48.825
9 | 1.086 | 0.03215 | -0.002 | 33.786
9.5 | 1.032 | 0.04941 | -0.002 | 20.89
10 | 0.947 | 0.06885 | -0.002 | 13.754
10.5 | 0.615 | 0.09281 | -0.002 | 6.629
11 | 0.643 | 0.1137 | -0.002 | 5.652
11.5 | 0.671 | 0.12446 | -0.002 | 5.393
12 | 0.699 | 0.13141 | -0.002 | 5.322
12.5 | 0.728 | 0.13772 | -0.003 | 5.283
13 | 0.756 | 0.14516 | -0.003 | 5.208
13.5 | 0.785 | 0.15176 | -0.003 | 5.171
14 | 0.814 | 0.1557 | -0.003 | 5.225
14.5 | 0.841 | 0.16195 | -0.004 | 5.192
15 | 0.87 | 0.16879 | -0.004 | 5.153
15.5 | 0.897 | 0.17462 | -0.004 | 5.138
16 | 0.926 | 0.18376 | -0.004 | 5.04
16.5 | 0.954 | 0.18643 | -0.005 | 5.115
17 | 0.983 | 0.1958 | -0.005 | 5.019
17.5 | 1.01 | 0.19991 | -0.005 | 5.052
18 | 1.037 | 0.20163 | -0.005 | 5.144
18.5 | 1.066 | 0.20642 | -0.006 | 5.166
19 | 1.093 | 0.21006 | -0.006 | 5.205
19.5 | 1.121 | 0.21455 | -0.006 | 5.224
20 | 1.15 | 0.21828 | -0.006 | 5.269

## 40. Re 750k Mach 0.50 (2)
BIGFOIL.COM POLAR EXPORT
NACA22112
NACA22112 |  |  |  | Cl Max: | 1.2125 | at alpha= | 10.5 | deg
XFOIL ncrit=9 |  |  |  | L/D Max: | 69.557 | at alpha= | 6.5 | deg
Re: | 750000 |  |  | Cd Min: | 0.25659 | at alpha= | -20 | deg
Mach: | 0.5 |  |  | Cl=0 at alpha= | -0.79008 | deg
|  |  |  | @ Cl=0.1, Cd= | 0.0068779
|  |  |  | @ Cl=0.4, Cd= | 0.0088833
|  |  |  | @ Cl=0.6, Cd= | 0.010448
alpha (deg) | Cl | Cd | Cm | Cl/Cd
-20 | -0.7724 | 0.25659 | 0.0564 | -3.0102
-19.5 | -0.7513 | 0.249 | 0.052 | -3.0173
-19 | -0.7304 | 0.24073 | 0.0473 | -3.0341
-18.5 | -0.7125 | 0.23165 | 0.041 | -3.0758
-18 | -0.6911 | 0.22396 | 0.038 | -3.0858
-17.5 | -0.6703 | 0.21697 | 0.0346 | -3.0894
-17 | -0.6501 | 0.20963 | 0.0309 | -3.1012
-16.5 | -0.6309 | 0.2017 | 0.0268 | -3.1279
-16 | -0.6193 | 0.19186 | 0.0198 | -3.2279
-15.5 | -0.5969 | 0.18473 | 0.0184 | -3.2312
-15 | -0.5782 | 0.17761 | 0.0154 | -3.2554
-14.5 | -0.5608 | 0.17025 | 0.0122 | -3.294
-14 | -0.553 | 0.16027 | 0.0057 | -3.4504
-13.5 | -0.5406 | 0.1515 | 0.0023 | -3.5683
-13 | -0.5225 | 0.14486 | 0.001 | -3.6069
-12.5 | -0.5084 | 0.13777 | -0.0013 | -3.6902
-12 | -0.4988 | 0.1295 | -0.0047 | -3.8517
-11 | -0.4972 | 0.1089 | -0.0145 | -4.5657
-10.5 | -0.4882 | 0.10221 | -0.0159 | -4.7764
-10 | -0.4835 | 0.09443 | -0.0188 | -5.1202
-9.5 | -0.5017 | 0.07932 | -0.0276 | -6.325
-9 | -0.5088 | 0.06997 | -0.0321 | -7.2717
-8.5 | -0.5513 | 0.05376 | -0.0449 | -10.2548
-8 | -0.601 | 0.04349 | -0.0464 | -13.8193
-7.5 | -0.6394 | 0.0391 | -0.0375 | -16.3529
-7 | -0.6732 | 0.03497 | -0.0252 | -19.2508
-6.5 | -0.6609 | 0.02969 | -0.0206 | -22.26
-6 | -0.6048 | 0.02422 | -0.0213 | -24.9711
-5.5 | -0.5402 | 0.0188 | -0.021 | -28.734
-5 | -0.4632 | 0.01513 | -0.0219 | -30.6147
-4.5 | -0.381 | 0.01302 | -0.0237 | -29.2627
-4 | -0.3108 | 0.0114 | -0.0234 | -27.2632
-3.5 | -0.2532 | 0.01063 | -0.0203 | -23.8194
-3 | -0.2031 | 0.00996 | -0.016 | -20.3916
-2.5 | -0.1523 | 0.00959 | -0.0117 | -15.8811
-2 | -0.0997 | 0.00937 | -0.0081 | -10.6403
-1.5 | -0.0462 | 0.00908 | -0.0048 | -5.0881
-1 | -0.0199 | 0.0072 | 0.0025 | -2.7639
-0.5 | 0.0275 | 0.0069 | 0.0069 | 3.9855
0 | 0.0775 | 0.00684 | 0.011 | 11.3304
0.5 | 0.1309 | 0.00693 | 0.0144 | 18.8889
1 | 0.1874 | 0.00718 | 0.0173 | 26.1003
1.5 | 0.2477 | 0.00761 | 0.0191 | 32.5493
2 | 0.312 | 0.00816 | 0.0202 | 38.2353
2.5 | 0.3812 | 0.00873 | 0.0203 | 43.6655
3 | 0.456 | 0.00934 | 0.0193 | 48.8223
3.5 | 0.5444 | 0.01 | 0.0157 | 54.44
4 | 0.6238 | 0.01064 | 0.0142 | 58.6278
4.5 | 0.7095 | 0.01142 | 0.0114 | 62.1278
5 | 0.7912 | 0.0121 | 0.0099 | 65.3884
5.5 | 0.876 | 0.01301 | 0.0078 | 67.3328
6 | 0.9609 | 0.01382 | 0.0061 | 69.5297
6.5 | 1.0364 | 0.0149 | 0.0063 | 69.557
7 | 1.0726 | 0.01563 | 0.0138 | 68.6244
7.5 | 1.0995 | 0.0167 | 0.0226 | 65.8383
8 | 1.1292 | 0.01771 | 0.0313 | 63.7606
8.5 | 1.1447 | 0.01872 | 0.0418 | 61.1485
9 | 1.1637 | 0.02032 | 0.0507 | 57.2687
9.5 | 1.1866 | 0.02223 | 0.0578 | 53.3783
10 | 1.2007 | 0.02533 | 0.0634 | 47.4023
10.5 | 1.2125 | 0.02938 | 0.0664 | 41.2696
11 | 1.2078 | 0.03576 | 0.0665 | 33.7752
11.5 | 1.1949 | 0.04395 | 0.0633 | 27.1877
12 | 1.1523 | 0.05543 | 0.0571 | 20.7884
12.5 | 1.099 | 0.0684 | 0.0495 | 16.0673
13 | 1.0357 | 0.08288 | 0.0406 | 12.4964
13.5 | 0.9794 | 0.09739 | 0.0317 | 10.0565
14 | 0.9382 | 0.11078 | 0.0237 | 8.469
14.5 | 0.8381 | 0.13439 | 0.0082 | 6.2363
15 | 0.8579 | 0.14012 | 0.006 | 6.1226
15.5 | 0.8131 | 0.15795 | -0.0049 | 5.1478

## 41. Re 1M Mach 0.00 (1)
BIGFOIL.COM POLAR EXPORT
NACA22112
NACA22112 |  |  |  | Cl Max: | 1.29 | at alpha= | 12 | deg
JavaFoil+Calcfoil stall+Eppler ext transition |  |  |  | L/D Max: | 92.312 | at alpha= | 8 | deg
Re: | 1000000 |  |  | Cd Min: | 0.00813 | at alpha= | -0.5 | deg
Mach: | 0 |  |  | Cl=0 at alpha= | -0.75833 | deg
|  |  |  | @ Cl=0.1, Cd= | 0.0081625
|  |  |  | @ Cl=0.4, Cd= | 0.0098041
|  |  |  | @ Cl=0.6, Cd= | 0.010436
alpha (deg) | Cl | Cd | Cm | Cl/Cd
-18.5 | -0.689 | 0.17022 | 0.005 | -4.049
-18 | -0.707 | 0.16078 | 0.005 | -4.395
-17.5 | -0.722 | 0.15177 | 0.005 | -4.76
-17 | -0.737 | 0.14478 | 0.005 | -5.091
-16.5 | -0.751 | 0.13599 | 0.005 | -5.522
-16 | -0.763 | 0.12905 | 0.005 | -5.916
-15.5 | -0.775 | 0.12201 | 0.005 | -6.349
-15 | -0.784 | 0.11539 | 0.005 | -6.793
-14.5 | -0.791 | 0.10897 | 0.005 | -7.263
-14 | -0.797 | 0.10286 | 0.005 | -7.745
-13.5 | -0.799 | 0.09663 | 0.005 | -8.272
-13 | -0.799 | 0.09096 | 0.005 | -8.788
-12.5 | -0.797 | 0.08582 | 0.005 | -9.284
-12 | -0.791 | 0.08053 | 0.005 | -9.826
-11.5 | -0.783 | 0.07561 | 0.004 | -10.351
-11 | -0.771 | 0.07098 | 0.004 | -10.858
-10.5 | -0.756 | 0.06665 | 0.004 | -11.337
-10 | -0.737 | 0.06259 | 0.004 | -11.78
-9.5 | -0.716 | 0.05874 | 0.004 | -12.186
-9 | -0.691 | 0.05504 | 0.004 | -12.564
-8.5 | -0.664 | 0.05142 | 0.004 | -12.909
-8 | -0.634 | 0.04781 | 0.004 | -13.252
-7.5 | -0.602 | 0.04397 | 0.004 | -13.691
-7 | -0.695 | 0.01103 | 0.007 | -63.016
-6.5 | -0.648 | 0.01066 | 0.007 | -60.76
-6 | -0.599 | 0.01111 | 0.007 | -53.86
-5.5 | -0.547 | 0.0108 | 0.006 | -50.652
-5 | -0.494 | 0.01116 | 0.006 | -44.231
-4.5 | -0.439 | 0.01086 | 0.006 | -40.398
-4 | -0.382 | 0.01065 | 0.006 | -35.892
-3.5 | -0.325 | 0.01046 | 0.005 | -31.051
-3 | -0.267 | 0.01094 | 0.005 | -24.39
-2.5 | -0.208 | 0.01084 | 0.005 | -19.169
-2 | -0.149 | 0.01077 | 0.004 | -13.793
-1.5 | -0.089 | 0.01063 | 0.004 | -8.351
-1 | -0.029 | 0.01126 | 0.004 | -2.56
-0.5 | 0.031 | 0.00813 | 0.004 | 3.852
0 | 0.091 | 0.00814 | 0.003 | 11.227
0.5 | 0.151 | 0.00829 | 0.003 | 18.267
1 | 0.211 | 0.00842 | 0.003 | 25.104
1.5 | 0.271 | 0.00866 | 0.002 | 31.327
2 | 0.331 | 0.00956 | 0.002 | 34.633
2.5 | 0.391 | 0.00974 | 0.002 | 40.112
3 | 0.45 | 0.01016 | 0.001 | 44.303
3.5 | 0.509 | 0.0104 | 0.001 | 48.956
4 | 0.568 | 0.01061 | 0.001 | 53.525
4.5 | 0.627 | 0.01029 | 0 | 60.9
5 | 0.685 | 0.01057 | 0 | 64.806
5.5 | 0.742 | 0.01111 | 0 | 66.816
6 | 0.8 | 0.011 | 0 | 72.713
6.5 | 0.856 | 0.01076 | -0.001 | 79.525
7 | 0.912 | 0.01114 | -0.001 | 81.85
7.5 | 0.966 | 0.011 | -0.001 | 87.834
8 | 1.019 | 0.01104 | -0.002 | 92.312
8.5 | 1.069 | 0.01251 | -0.002 | 85.494
9 | 1.117 | 0.01314 | -0.002 | 85
9.5 | 1.162 | 0.01384 | -0.003 | 83.992
10 | 1.202 | 0.01474 | -0.003 | 81.603
10.5 | 1.238 | 0.01585 | -0.003 | 78.104
11 | 1.266 | 0.01744 | -0.003 | 72.614
11.5 | 1.284 | 0.01996 | -0.004 | 64.311
12 | 1.29 | 0.02435 | -0.004 | 52.954
12.5 | 1.285 | 0.03136 | -0.004 | 40.989
13 | 1.279 | 0.03985 | -0.004 | 32.096
13.5 | 1.273 | 0.04925 | -0.004 | 25.847
14 | 1.265 | 0.05902 | -0.004 | 21.427
14.5 | 1.257 | 0.06811 | -0.004 | 18.455
15 | 1.248 | 0.07705 | -0.005 | 16.203
15.5 | 1.238 | 0.08596 | -0.005 | 14.403
16 | 1.226 | 0.09459 | -0.005 | 12.963
16.5 | 1.213 | 0.10302 | -0.005 | 11.769
17 | 1.197 | 0.11154 | -0.005 | 10.727

## 42. Re 1M Mach 0.00 (2)
BIGFOIL.COM POLAR EXPORT
NACA22112
NACA22112 |  |  |  | Cl Max: | 1.4848 | at alpha= | 16 | deg
XFOIL ncrit=9 |  |  |  | L/D Max: | 90.8259 | at alpha= | 9 | deg
Re: | 1000000 |  |  | Cd Min: | 0.17732 | at alpha= | -16.5 | deg
Mach: | 0 |  |  | Cl=0 at alpha= | -0.74333 | deg
|  |  |  | @ Cl=0.1, Cd= | 0.0057704
|  |  |  | @ Cl=0.4, Cd= | 0.0075341
|  |  |  | @ Cl=0.6, Cd= | 0.0088898
alpha (deg) | Cl | Cd | Cm | Cl/Cd
-16.5 | -0.6218 | 0.17732 | 0.0175 | -3.5067
-16 | -0.6131 | 0.16943 | 0.0148 | -3.6186
-15.5 | -0.5981 | 0.16403 | 0.013 | -3.6463
-15 | -0.5872 | 0.15741 | 0.0103 | -3.7304
-14.5 | -0.5783 | 0.15029 | 0.0075 | -3.8479
-14 | -0.5866 | 0.13583 | 0.0002 | -4.3186
-13.5 | -0.8139 | 0.06721 | -0.0364 | -12.1098
-13 | -0.989 | 0.03922 | -0.0459 | -25.2167
-12.5 | -1.0233 | 0.03296 | -0.039 | -31.0467
-12 | -1.027 | 0.03032 | -0.0312 | -33.872
-11.5 | -1.0307 | 0.02588 | -0.0238 | -39.8261
-11 | -1.0049 | 0.02446 | -0.0193 | -41.0834
-10.5 | -0.976 | 0.02328 | -0.015 | -41.9244
-10 | -0.948 | 0.02152 | -0.0105 | -44.052
-9.5 | -0.9188 | 0.01984 | -0.0059 | -46.3105
-9 | -0.8882 | 0.01845 | -0.0013 | -48.1409
-8.5 | -0.86 | 0.01677 | 0.0037 | -51.2821
-8 | -0.8159 | 0.01554 | 0.0055 | -52.5032
-7.5 | -0.7478 | 0.01474 | 0.0025 | -50.7327
-7 | -0.6823 | 0.01378 | 0.0002 | -49.5138
-6.5 | -0.618 | 0.0124 | -0.002 | -49.8387
-6 | -0.5516 | 0.01166 | -0.0044 | -47.307
-5.5 | -0.4835 | 0.01102 | -0.0069 | -43.8748
-5 | -0.4197 | 0.01008 | -0.0088 | -41.6369
-4.5 | -0.3526 | 0.00957 | -0.011 | -36.8443
-4 | -0.2925 | 0.00895 | -0.0117 | -32.6816
-3.5 | -0.2394 | 0.00856 | -0.0107 | -27.9673
-3 | -0.189 | 0.00839 | -0.0092 | -22.5268
-2.5 | -0.1421 | 0.00826 | -0.0068 | -17.2034
-2 | -0.0955 | 0.00808 | -0.0046 | -11.8193
-1.5 | -0.0657 | 0.00641 | 0.0002 | -10.2496
-1 | -0.0231 | 0.00599 | 0.003 | -3.8564
-0.5 | 0.0219 | 0.00581 | 0.0056 | 3.7694
0 | 0.0676 | 0.00575 | 0.0081 | 11.7565
0.5 | 0.1153 | 0.00578 | 0.0102 | 19.9481
1 | 0.1651 | 0.00593 | 0.0119 | 27.8415
1.5 | 0.2172 | 0.00621 | 0.013 | 34.9758
2 | 0.2732 | 0.00655 | 0.0132 | 41.7099
2.5 | 0.3315 | 0.007 | 0.0127 | 47.3571
3 | 0.3916 | 0.00747 | 0.0119 | 52.423
3.5 | 0.4558 | 0.00796 | 0.0101 | 57.2613
4 | 0.5232 | 0.0084 | 0.0075 | 62.2857
4.5 | 0.5934 | 0.00885 | 0.0044 | 67.0508
5 | 0.6548 | 0.00922 | 0.0032 | 71.0195
5.5 | 0.7261 | 0.00961 | -0.0003 | 75.5567
6 | 0.7948 | 0.00999 | -0.0033 | 79.5596
6.5 | 0.8591 | 0.01041 | -0.0053 | 82.5264
7 | 0.9275 | 0.01074 | -0.0083 | 86.3594
7.5 | 0.9941 | 0.01118 | -0.011 | 88.9177
8 | 1.0436 | 0.0115 | -0.01 | 90.7478
8.5 | 1.0813 | 0.01202 | -0.0067 | 89.9584
9 | 1.1217 | 0.01235 | -0.0039 | 90.8259
9.5 | 1.1582 | 0.01295 | -0.0004 | 89.4363
10 | 1.1982 | 0.01333 | 0.0025 | 89.8875
10.5 | 1.2338 | 0.014 | 0.006 | 88.1286
11 | 1.2721 | 0.01452 | 0.009 | 87.6102
11.5 | 1.307 | 0.01524 | 0.0125 | 85.7612
12 | 1.3401 | 0.01606 | 0.0161 | 83.4433
12.5 | 1.3724 | 0.01689 | 0.0197 | 81.2552
13 | 1.3981 | 0.01789 | 0.0244 | 78.1498
13.5 | 1.4164 | 0.01908 | 0.0299 | 74.2348
14 | 1.4366 | 0.02042 | 0.0344 | 70.3526
14.5 | 1.4552 | 0.02206 | 0.0384 | 65.9655
15 | 1.4682 | 0.02427 | 0.042 | 60.4944
15.5 | 1.4787 | 0.027 | 0.0447 | 54.7667
16 | 1.4848 | 0.03055 | 0.0463 | 48.6023
16.5 | 1.4838 | 0.03535 | 0.0465 | 41.9745
17 | 1.4712 | 0.04221 | 0.0448 | 34.8543
17.5 | 1.4567 | 0.05007 | 0.0418 | 29.0933
18 | 1.4219 | 0.0613 | 0.0365 | 23.1958
18.5 | 1.363 | 0.07688 | 0.0288 | 17.7289
19 | 1.2864 | 0.09602 | 0.0192 | 13.3972
19.5 | 1.2102 | 0.11599 | 0.0091 | 10.4337
20 | 1.1538 | 0.13339 | -0.0001 | 8.6498

## 43. Re 1M Mach 0.10 (1)
BIGFOIL.COM POLAR EXPORT
NACA22112
NACA22112 |  |  |  | Cl Max: | 1.282 | at alpha= | 12 | deg
JavaFoil+Calcfoil stall+Eppler ext transition |  |  |  | L/D Max: | 87.463 | at alpha= | 7.5 | deg
Re: | 1000000 |  |  | Cd Min: | 0.0082 | at alpha= | -0.5 | deg
Mach: | 0.1 |  |  | Cl=0 at alpha= | -0.75833 | deg
|  |  |  | @ Cl=0.1, Cd= | 0.0082147
|  |  |  | @ Cl=0.4, Cd= | 0.009866
|  |  |  | @ Cl=0.6, Cd= | 0.010518
alpha (deg) | Cl | Cd | Cm | Cl/Cd
-18 | -0.66 | 0.16516 | 0.005 | -3.994
-17.5 | -0.678 | 0.15562 | 0.005 | -4.359
-17 | -0.697 | 0.14858 | 0.005 | -4.688
-16.5 | -0.714 | 0.1399 | 0.005 | -5.101
-16 | -0.729 | 0.13172 | 0.005 | -5.537
-15.5 | -0.744 | 0.12496 | 0.005 | -5.952
-15 | -0.756 | 0.11735 | 0.005 | -6.444
-14.5 | -0.767 | 0.11095 | 0.005 | -6.911
-14 | -0.775 | 0.10454 | 0.005 | -7.414
-13.5 | -0.781 | 0.09829 | 0.005 | -7.945
-13 | -0.784 | 0.09224 | 0.005 | -8.498
-12.5 | -0.784 | 0.08644 | 0.005 | -9.067
-12 | -0.781 | 0.08124 | 0.005 | -9.611
-11.5 | -0.774 | 0.07639 | 0.004 | -10.136
-11 | -0.764 | 0.07177 | 0.004 | -10.649
-10.5 | -0.751 | 0.0673 | 0.004 | -11.157
-10 | -0.734 | 0.06294 | 0.004 | -11.661
-9.5 | -0.714 | 0.05904 | 0.004 | -12.096
-9 | -0.69 | 0.05539 | 0.004 | -12.466
-8.5 | -0.664 | 0.0517 | 0.004 | -12.842
-8 | -0.634 | 0.04822 | 0.004 | -13.145
-7.5 | -0.601 | 0.04485 | 0.004 | -13.41
-7 | -0.697 | 0.01106 | 0.007 | -62.981
-6.5 | -0.65 | 0.0107 | 0.007 | -60.731
-6 | -0.601 | 0.011 | 0.007 | -54.616
-5.5 | -0.549 | 0.01082 | 0.006 | -50.747
-5 | -0.496 | 0.01052 | 0.006 | -47.109
-4.5 | -0.441 | 0.01095 | 0.006 | -40.246
-4 | -0.384 | 0.01066 | 0.006 | -36.012
-3.5 | -0.326 | 0.01047 | 0.005 | -31.166
-3 | -0.268 | 0.01104 | 0.005 | -24.278
-2.5 | -0.209 | 0.01086 | 0.005 | -19.241
-2 | -0.149 | 0.01081 | 0.004 | -13.812
-1.5 | -0.089 | 0.01068 | 0.004 | -8.354
-1 | -0.029 | 0.01066 | 0.004 | -2.719
-0.5 | 0.031 | 0.0082 | 0.004 | 3.837
0 | 0.092 | 0.0082 | 0.003 | 11.206
0.5 | 0.152 | 0.00831 | 0.003 | 18.318
1 | 0.212 | 0.00844 | 0.003 | 25.175
1.5 | 0.273 | 0.00868 | 0.002 | 31.393
2 | 0.333 | 0.00962 | 0.002 | 34.566
2.5 | 0.392 | 0.00981 | 0.002 | 40.025
3 | 0.452 | 0.01023 | 0.001 | 44.197
3.5 | 0.512 | 0.01042 | 0.001 | 49.097
4 | 0.571 | 0.01069 | 0.001 | 53.391
4.5 | 0.63 | 0.01034 | 0 | 60.902
5 | 0.688 | 0.01062 | 0 | 64.767
5.5 | 0.746 | 0.01117 | 0 | 66.761
6 | 0.803 | 0.01107 | 0 | 72.538
6.5 | 0.86 | 0.01084 | -0.001 | 79.307
7 | 0.916 | 0.01118 | -0.001 | 81.894
7.5 | 0.97 | 0.01109 | -0.001 | 87.463
8 | 1.023 | 0.0121 | -0.002 | 84.537
8.5 | 1.073 | 0.01265 | -0.002 | 84.84
9 | 1.121 | 0.01328 | -0.002 | 84.394
9.5 | 1.166 | 0.014 | -0.003 | 83.229
10 | 1.205 | 0.01494 | -0.003 | 80.681
10.5 | 1.239 | 0.01614 | -0.003 | 76.756
11 | 1.266 | 0.01791 | -0.003 | 70.693
11.5 | 1.28 | 0.0208 | -0.004 | 61.555
12 | 1.282 | 0.02597 | -0.004 | 49.366
12.5 | 1.275 | 0.03373 | -0.004 | 37.803
13 | 1.267 | 0.04293 | -0.004 | 29.517
13.5 | 1.261 | 0.05236 | -0.004 | 24.076
14 | 1.252 | 0.0621 | -0.004 | 20.155
14.5 | 1.242 | 0.07132 | -0.004 | 17.417
15 | 1.231 | 0.0805 | -0.005 | 15.295
15.5 | 1.219 | 0.08932 | -0.005 | 13.646
16 | 1.204 | 0.09794 | -0.005 | 12.295
16.5 | 1.187 | 0.10652 | -0.005 | 11.146
17 | 1.168 | 0.115 | -0.005 | 10.159

## 44. Re 1M Mach 0.10 (2)
BIGFOIL.COM POLAR EXPORT
NACA22112
NACA22112 |  |  |  | Cl Max: | 1.4757 | at alpha= | 16 | deg
XFOIL ncrit=9 |  |  |  | L/D Max: | 90.4655 | at alpha= | 8 | deg
Re: | 1000000 |  |  | Cd Min: | 0.1783 | at alpha= | -16.5 | deg
Mach: | 0.1 |  |  | Cl=0 at alpha= | -0.74556 | deg
|  |  |  | @ Cl=0.1, Cd= | 0.0058068
|  |  |  | @ Cl=0.4, Cd= | 0.0075645
|  |  |  | @ Cl=0.6, Cd= | 0.0088933
alpha (deg) | Cl | Cd | Cm | Cl/Cd
-16.5 | -0.6212 | 0.1783 | 0.0179 | -3.484
-16 | -0.6123 | 0.17027 | 0.015 | -3.5961
-15.5 | -0.5971 | 0.16489 | 0.0132 | -3.6212
-15 | -0.5858 | 0.15826 | 0.0106 | -3.7015
-14.5 | -0.5765 | 0.15117 | 0.0077 | -3.8136
-13.5 | -0.7467 | 0.08234 | -0.0241 | -9.0685
-13 | -0.8029 | 0.06297 | -0.0397 | -12.7505
-12.5 | -0.9437 | 0.04051 | -0.0459 | -23.2955
-12 | -0.9931 | 0.03299 | -0.0375 | -30.1031
-11.5 | -1.0178 | 0.02782 | -0.0274 | -36.5852
-11 | -0.9989 | 0.02578 | -0.0221 | -38.7471
-10.5 | -0.9714 | 0.02463 | -0.0176 | -39.4397
-10 | -0.9453 | 0.0228 | -0.0127 | -41.4605
-9.5 | -0.9184 | 0.02082 | -0.0077 | -44.1114
-9 | -0.8897 | 0.01906 | -0.0027 | -46.6789
-8.5 | -0.8584 | 0.01794 | 0.002 | -47.8484
-8 | -0.8196 | 0.01586 | 0.0047 | -51.6772
-7.5 | -0.7512 | 0.01499 | 0.0018 | -50.1134
-7 | -0.6853 | 0.01397 | -0.0004 | -49.0551
-6.5 | -0.6205 | 0.01255 | -0.0026 | -49.4422
-6 | -0.5539 | 0.01176 | -0.0048 | -47.1003
-5.5 | -0.4854 | 0.01107 | -0.0074 | -43.8482
-5 | -0.4212 | 0.01014 | -0.0091 | -41.5385
-4.5 | -0.3537 | 0.0096 | -0.0114 | -36.8438
-4 | -0.2937 | 0.00898 | -0.012 | -32.706
-3.5 | -0.2403 | 0.00859 | -0.0109 | -27.9744
-3 | -0.1899 | 0.00841 | -0.0093 | -22.5803
-2.5 | -0.1429 | 0.00828 | -0.0069 | -17.2585
-2 | -0.0956 | 0.00813 | -0.0047 | -11.7589
-1.5 | -0.0655 | 0.00646 | 0.0001 | -10.1393
-1 | -0.0229 | 0.00602 | 0.003 | -3.804
-0.5 | 0.0221 | 0.00584 | 0.0056 | 3.7842
0 | 0.068 | 0.00578 | 0.0082 | 11.7647
0.5 | 0.1158 | 0.00582 | 0.0103 | 19.8969
1 | 0.1657 | 0.00596 | 0.0121 | 27.802
1.5 | 0.2183 | 0.00625 | 0.0131 | 34.928
2 | 0.274 | 0.00659 | 0.0135 | 41.5781
2.5 | 0.3327 | 0.00703 | 0.013 | 47.3257
3 | 0.3929 | 0.00751 | 0.0122 | 52.3169
3.5 | 0.4581 | 0.00801 | 0.0103 | 57.191
4 | 0.5256 | 0.00843 | 0.0079 | 62.3488
4.5 | 0.5964 | 0.00887 | 0.0047 | 67.2379
5 | 0.6581 | 0.00927 | 0.0036 | 70.9924
5.5 | 0.7301 | 0.00965 | 0.0001 | 75.658
6 | 0.7992 | 0.01006 | -0.0029 | 79.4433
6.5 | 0.8642 | 0.01046 | -0.0049 | 82.6195
7 | 0.933 | 0.01083 | -0.0078 | 86.1496
7.5 | 1.0004 | 0.01125 | -0.0105 | 88.9244
8 | 1.0494 | 0.0116 | -0.0093 | 90.4655
8.5 | 1.0876 | 0.0121 | -0.0059 | 89.8843
9 | 1.1278 | 0.01247 | -0.0029 | 90.4411
9.5 | 1.1649 | 0.01305 | 0.0007 | 89.2644
10 | 1.2044 | 0.01348 | 0.0038 | 89.3472
10.5 | 1.2407 | 0.01414 | 0.0073 | 87.744
11 | 1.278 | 0.01474 | 0.0107 | 86.7028
11.5 | 1.3132 | 0.01546 | 0.0143 | 84.9418
12 | 1.3452 | 0.01635 | 0.0182 | 82.2752
12.5 | 1.3761 | 0.01728 | 0.0222 | 79.6354
13 | 1.3988 | 0.01826 | 0.0276 | 76.6046
13.5 | 1.4183 | 0.01952 | 0.0328 | 72.6588
14 | 1.4355 | 0.02115 | 0.0376 | 67.8723
14.5 | 1.4526 | 0.02301 | 0.0415 | 63.1291
15 | 1.4657 | 0.02541 | 0.0447 | 57.682
15.5 | 1.4693 | 0.02896 | 0.0471 | 50.7355
16 | 1.4757 | 0.03286 | 0.0479 | 44.9087
16.5 | 1.466 | 0.03908 | 0.047 | 37.5128
17 | 1.4511 | 0.04676 | 0.0443 | 31.0329
17.5 | 1.4242 | 0.05673 | 0.0398 | 25.1049
18 | 1.3748 | 0.07054 | 0.033 | 19.4897
18.5 | 1.3027 | 0.08857 | 0.0239 | 14.7081
19 | 1.2228 | 0.10869 | 0.0136 | 11.2503
19.5 | 1.164 | 0.12609 | 0.0046 | 9.2315
20 | 1.122 | 0.14118 | -0.0036 | 7.9473

## 45. Re 1M Mach 0.25 (1)
BIGFOIL.COM POLAR EXPORT
NACA22112
NACA22112 |  |  |  | Cl Max: | 1.25 | at alpha= | 11 | deg
JavaFoil+Calcfoil stall+Eppler ext transition |  |  |  | L/D Max: | 83.997 | at alpha= | 7 | deg
Re: | 1000000 |  |  | Cd Min: | 0.0084 | at alpha= | -0.5 | deg
Mach: | 0.25 |  |  | Cl=0 at alpha= | -0.75806 | deg
|  |  |  | @ Cl=0.1, Cd= | 0.0084516
|  |  |  | @ Cl=0.4, Cd= | 0.010012
|  |  |  | @ Cl=0.6, Cd= | 0.010392
alpha (deg) | Cl | Cd | Cm | Cl/Cd
-15.5 | -0.464 | 0.14139 | 0.005 | -3.28
-15 | -0.509 | 0.13366 | 0.005 | -3.805
-14.5 | -0.55 | 0.12598 | 0.005 | -4.362
-14 | -0.587 | 0.11806 | 0.004 | -4.969
-13.5 | -0.62 | 0.11083 | 0.004 | -5.59
-13 | -0.648 | 0.1022 | 0.004 | -6.339
-12.5 | -0.671 | 0.09474 | 0.004 | -7.084
-12 | -0.689 | 0.08776 | 0.004 | -7.853
-11.5 | -0.702 | 0.08127 | 0.004 | -8.634
-11 | -0.708 | 0.07562 | 0.004 | -9.368
-10.5 | -0.709 | 0.07082 | 0.004 | -10.017
-10 | -0.705 | 0.06579 | 0.004 | -10.712
-9.5 | -0.695 | 0.06155 | 0.004 | -11.286
-9 | -0.679 | 0.05736 | 0.004 | -11.84
-8.5 | -0.659 | 0.05352 | 0.004 | -12.306
-8 | -0.633 | 0.0499 | 0.004 | -12.683
-7.5 | -0.604 | 0.04656 | 0.004 | -12.965
-7 | -0.571 | 0.04311 | 0.004 | -13.254
-6.5 | -0.66 | 0.01105 | 0.007 | -59.74
-6 | -0.612 | 0.01085 | 0.007 | -56.382
-5.5 | -0.56 | 0.01116 | 0.007 | -50.238
-5 | -0.507 | 0.01081 | 0.006 | -46.883
-4.5 | -0.451 | 0.01053 | 0.006 | -42.841
-4 | -0.394 | 0.01097 | 0.006 | -35.874
-3.5 | -0.335 | 0.01072 | 0.005 | -31.222
-3 | -0.275 | 0.01055 | 0.005 | -26.065
-2.5 | -0.214 | 0.01115 | 0.005 | -19.233
-2 | -0.153 | 0.011 | 0.005 | -13.933
-1.5 | -0.092 | 0.01085 | 0.004 | -8.452
-1 | -0.03 | 0.01086 | 0.004 | -2.741
-0.5 | 0.032 | 0.0084 | 0.004 | 3.849
0 | 0.094 | 0.00844 | 0.003 | 11.192
0.5 | 0.156 | 0.00856 | 0.003 | 18.26
1 | 0.218 | 0.00872 | 0.003 | 25.047
1.5 | 0.28 | 0.00896 | 0.002 | 31.265
2 | 0.342 | 0.00985 | 0.002 | 34.668
2.5 | 0.403 | 0.01002 | 0.002 | 40.212
3 | 0.464 | 0.01045 | 0.001 | 44.429
3.5 | 0.525 | 0.0101 | 0.001 | 52.013
4 | 0.586 | 0.01031 | 0.001 | 56.817
4.5 | 0.646 | 0.01066 | 0 | 60.609
5 | 0.706 | 0.01062 | 0 | 66.435
5.5 | 0.765 | 0.01092 | 0 | 70.055
6 | 0.824 | 0.01086 | 0 | 75.819
6.5 | 0.881 | 0.01075 | -0.001 | 81.994
7 | 0.938 | 0.01116 | -0.001 | 83.997
7.5 | 0.992 | 0.0121 | -0.001 | 82.031
8 | 1.045 | 0.0127 | -0.002 | 82.305
8.5 | 1.095 | 0.01334 | -0.002 | 82.057
9 | 1.14 | 0.0141 | -0.002 | 80.878
9.5 | 1.181 | 0.0151 | -0.003 | 78.243
10 | 1.215 | 0.01639 | -0.003 | 74.13
10.5 | 1.239 | 0.01836 | -0.003 | 67.493
11 | 1.25 | 0.0218 | -0.003 | 57.349
11.5 | 1.243 | 0.02831 | -0.004 | 43.918
12 | 1.227 | 0.03827 | -0.004 | 32.055
12.5 | 1.21 | 0.04942 | -0.004 | 24.489
13 | 1.196 | 0.06016 | -0.004 | 19.872
13.5 | 1.181 | 0.07032 | -0.004 | 16.79
14 | 1.16 | 0.08004 | -0.004 | 14.498
14.5 | 1.135 | 0.0896 | -0.004 | 12.672
15 | 1.106 | 0.09889 | -0.004 | 11.18
15.5 | 1.07 | 0.10831 | -0.004 | 9.883
16 | 1.03 | 0.11815 | -0.005 | 8.714

## 46. Re 1M Mach 0.25 (2)
BIGFOIL.COM POLAR EXPORT
NACA22112
NACA22112 |  |  |  | Cl Max: | 1.429 | at alpha= | 14.5 | deg
XFOIL ncrit=9 |  |  |  | L/D Max: | 88.4373 | at alpha= | 8.5 | deg
Re: | 1000000 |  |  | Cd Min: | 0.15681 | at alpha= | 19.5 | deg
Mach: | 0.25 |  |  | Cl=0 at alpha= | -0.75705 | deg
|  |  |  | @ Cl=0.1, Cd= | 0.0059836
|  |  |  | @ Cl=0.4, Cd= | 0.0076984
|  |  |  | @ Cl=0.6, Cd= | 0.0089855
alpha (deg) | Cl | Cd | Cm | Cl/Cd
-13.5 | -0.5728 | 0.13259 | -0.0014 | -4.3201
-13 | -0.5663 | 0.12541 | -0.0038 | -4.5156
-12.5 | -0.5565 | 0.1193 | -0.0058 | -4.6647
-12 | -0.5552 | 0.1107 | -0.0093 | -5.0154
-11.5 | -0.5965 | 0.09004 | -0.0198 | -6.6248
-11 | -0.7898 | 0.04678 | -0.0469 | -16.8833
-10.5 | -0.8292 | 0.04063 | -0.0413 | -20.4086
-10 | -0.8522 | 0.03668 | -0.0319 | -23.2334
-9.5 | -0.8392 | 0.03523 | -0.0259 | -23.8206
-9 | -0.8427 | 0.03048 | -0.0175 | -27.6476
-8.5 | -0.8538 | 0.0231 | -0.007 | -36.961
-8 | -0.8327 | 0.01946 | -0.0004 | -42.7903
-7.5 | -0.7689 | 0.01668 | -0.0021 | -46.0971
-7 | -0.7002 | 0.01538 | -0.0042 | -45.5267
-6.5 | -0.631 | 0.01396 | -0.0062 | -45.2006
-6 | -0.5657 | 0.0124 | -0.0077 | -45.621
-5.5 | -0.495 | 0.01145 | -0.01 | -43.2314
-5 | -0.4284 | 0.01045 | -0.0116 | -40.9952
-4.5 | -0.3585 | 0.00978 | -0.0137 | -36.6564
-4 | -0.2989 | 0.00915 | -0.0136 | -32.6667
-3.5 | -0.2446 | 0.00885 | -0.0122 | -27.6384
-3 | -0.1949 | 0.00854 | -0.0099 | -22.822
-2.5 | -0.1469 | 0.00842 | -0.0073 | -17.4466
-2 | -0.0974 | 0.00832 | -0.0051 | -11.7067
-1.5 | -0.0645 | 0.00679 | -0.0004 | -9.4993
-1 | -0.0224 | 0.00621 | 0.0029 | -3.6071
-0.5 | 0.0237 | 0.006 | 0.0057 | 3.95
0 | 0.0704 | 0.00593 | 0.0085 | 11.8718
1 | 0.1698 | 0.00611 | 0.0129 | 27.7905
1.5 | 0.2241 | 0.00639 | 0.014 | 35.0704
2 | 0.279 | 0.00675 | 0.015 | 41.3333
2.5 | 0.3386 | 0.00721 | 0.0149 | 46.9626
3 | 0.4002 | 0.0077 | 0.0143 | 51.974
3.5 | 0.4708 | 0.00819 | 0.0117 | 57.4847
4 | 0.5384 | 0.00863 | 0.0099 | 62.387
4.5 | 0.6129 | 0.00906 | 0.0066 | 67.649
5 | 0.6797 | 0.00955 | 0.005 | 71.1728
5.5 | 0.7517 | 0.00992 | 0.0022 | 75.7762
6 | 0.8235 | 0.01044 | -0.0005 | 78.8793
6.5 | 0.8919 | 0.01082 | -0.0024 | 82.4307
7 | 0.9633 | 0.01136 | -0.0051 | 84.7975
7.5 | 1.0349 | 0.01173 | -0.0076 | 88.2268
8 | 1.0789 | 0.01229 | -0.0046 | 87.7868
8.5 | 1.1205 | 0.01267 | -0.0009 | 88.4373
9 | 1.1574 | 0.01333 | 0.0035 | 86.8267
9.5 | 1.1984 | 0.01378 | 0.0073 | 86.9666
10 | 1.2351 | 0.01448 | 0.0118 | 85.297
10.5 | 1.2726 | 0.01515 | 0.0161 | 84
11 | 1.3075 | 0.01596 | 0.0208 | 81.9236
11.5 | 1.3387 | 0.01696 | 0.0258 | 78.9328
12 | 1.3602 | 0.01807 | 0.0323 | 75.2739
12.5 | 1.3821 | 0.01932 | 0.0383 | 71.5373
13 | 1.4015 | 0.02099 | 0.0436 | 66.7699
13.5 | 1.4158 | 0.02325 | 0.0482 | 60.8946
14 | 1.4232 | 0.02641 | 0.0518 | 53.8887
14.5 | 1.429 | 0.03031 | 0.0538 | 47.1462
15 | 1.4224 | 0.03617 | 0.0536 | 39.3254
15.5 | 1.4085 | 0.04378 | 0.0511 | 32.1722
16 | 1.3737 | 0.05482 | 0.0457 | 25.0584
16.5 | 1.3193 | 0.0691 | 0.0383 | 19.0926
17 | 1.2516 | 0.08575 | 0.0296 | 14.5959
17.5 | 1.1855 | 0.10281 | 0.0207 | 11.531
18 | 1.1306 | 0.11884 | 0.0121 | 9.5136
18.5 | 1.0872 | 0.13379 | 0.0038 | 8.1262
19 | 1.064 | 0.14572 | -0.0029 | 7.3017
19.5 | 1.0479 | 0.15681 | -0.0093 | 6.6826

## 47. Re 1M Mach 0.50 (1)
BIGFOIL.COM POLAR EXPORT
NACA22112
NACA22112 |  |  |  | Cl Max: | 1.15 | at alpha= | 20 | deg
JavaFoil+Calcfoil stall+Eppler ext transition |  |  |  | L/D Max: | 75.427 | at alpha= | 5 | deg
Re: | 1000000 |  |  | Cd Min: | 0.00836 | at alpha= | -0.5 | deg
Mach: | 0.5 |  |  | Cl=0 at alpha= | -0.76087 | deg
|  |  |  | @ Cl=0.1, Cd= | 0.0084249
|  |  |  | @ Cl=0.4, Cd= | 0.010134
|  |  |  | @ Cl=0.6, Cd= | 0.0099984
alpha (deg) | Cl | Cd | Cm | Cl/Cd
-20 | -1.019 | 0.19675 | 0.008 | -5.177
-19.5 | -0.994 | 0.19448 | 0.008 | -5.109
-19 | -0.968 | 0.18952 | 0.008 | -5.109
-18.5 | -0.942 | 0.18064 | 0.008 | -5.214
-18 | -0.916 | 0.1757 | 0.008 | -5.216
-17.5 | -0.891 | 0.17298 | 0.008 | -5.151
-17 | -0.864 | 0.16326 | 0.007 | -5.294
-16.5 | -0.839 | 0.15865 | 0.007 | -5.286
-16 | -0.812 | 0.15545 | 0.007 | -5.225
-15.5 | -0.786 | 0.1536 | 0.007 | -5.12
-15 | -0.761 | 0.14573 | 0.007 | -5.219
-14.5 | -0.734 | 0.13875 | 0.006 | -5.289
-14 | -0.708 | 0.13844 | 0.006 | -5.114
-13.5 | -0.682 | 0.13083 | 0.006 | -5.213
-13 | -0.655 | 0.12589 | 0.006 | -5.205
-12.5 | -0.629 | 0.12217 | 0.006 | -5.15
-12 | -0.603 | 0.11881 | 0.006 | -5.075
-11.5 | -0.576 | 0.11366 | 0.005 | -5.07
-11 | -0.55 | 0.11124 | 0.005 | -4.944
-10.5 | -0.523 | 0.09041 | 0.005 | -5.786
-10 | -0.497 | 0.07471 | 0.005 | -6.649
-9.5 | -0.47 | 0.09238 | 0.004 | -5.088
-9 | -0.443 | 0.06856 | 0.004 | -6.468
-8.5 | -0.417 | 0.08102 | 0.004 | -5.143
-8 | -0.39 | 0.06044 | 0.004 | -6.455
-7.5 | -0.363 | 0.06099 | 0.004 | -5.956
-7 | -0.337 | 0.05339 | 0.003 | -6.303
-6.5 | -0.499 | 0.04775 | 0.003 | -10.451
-6 | -0.5 | 0.04305 | 0.003 | -11.608
-5.5 | -0.476 | 0.03947 | 0.004 | -12.07
-5 | -0.441 | 0.03657 | 0.004 | -12.064
-4.5 | -0.492 | 0.01082 | 0.007 | -45.478
-4 | -0.433 | 0.01049 | 0.006 | -41.252
-3.5 | -0.37 | 0.0108 | 0.006 | -34.293
-3 | -0.305 | 0.01056 | 0.006 | -28.901
-2.5 | -0.239 | 0.01105 | 0.005 | -21.601
-2 | -0.171 | 0.01083 | 0.005 | -15.781
-1.5 | -0.102 | 0.01078 | 0.005 | -9.489
-1 | -0.033 | 0.01067 | 0.004 | -3.115
-0.5 | 0.036 | 0.00836 | 0.004 | 4.322
0 | 0.105 | 0.00843 | 0.004 | 12.504
0.5 | 0.175 | 0.00891 | 0.003 | 19.592
1 | 0.244 | 0.00916 | 0.003 | 26.596
1.5 | 0.312 | 0.0101 | 0.003 | 30.925
2 | 0.381 | 0.01024 | 0.002 | 37.192
2.5 | 0.449 | 0.00986 | 0.002 | 45.534
3 | 0.517 | 0.01014 | 0.002 | 50.965
3.5 | 0.584 | 0.00991 | 0.001 | 58.921
4 | 0.651 | 0.01028 | 0.001 | 63.31
4.5 | 0.717 | 0.01019 | 0.001 | 70.343
5 | 0.781 | 0.01036 | 0 | 75.427
5.5 | 0.845 | 0.01192 | 0 | 70.879
6 | 0.906 | 0.01276 | -0.001 | 71.007
6.5 | 0.965 | 0.0134 | -0.001 | 71.991
7 | 1.019 | 0.01425 | -0.001 | 71.523
7.5 | 1.068 | 0.0154 | -0.002 | 69.344
8 | 1.106 | 0.01704 | -0.002 | 64.879
8.5 | 1.123 | 0.02006 | -0.002 | 55.997
9 | 1.106 | 0.02732 | -0.002 | 40.483
9.5 | 1.046 | 0.0438 | -0.002 | 23.89
10 | 0.951 | 0.06518 | -0.002 | 14.598
10.5 | 0.627 | 0.08942 | -0.002 | 7.014
11 | 0.643 | 0.10566 | -0.002 | 6.083
11.5 | 0.671 | 0.11417 | -0.002 | 5.879
12 | 0.699 | 0.12156 | -0.002 | 5.753
12.5 | 0.728 | 0.13115 | -0.003 | 5.549
13 | 0.756 | 0.13577 | -0.003 | 5.569
13.5 | 0.785 | 0.14239 | -0.003 | 5.511
14 | 0.814 | 0.14675 | -0.003 | 5.544
14.5 | 0.841 | 0.15476 | -0.004 | 5.434
15 | 0.87 | 0.15962 | -0.004 | 5.449
15.5 | 0.897 | 0.16251 | -0.004 | 5.521
16 | 0.926 | 0.16803 | -0.004 | 5.512
16.5 | 0.954 | 0.17467 | -0.005 | 5.459
17 | 0.983 | 0.18157 | -0.005 | 5.413
17.5 | 1.01 | 0.18567 | -0.005 | 5.44
18 | 1.037 | 0.18674 | -0.005 | 5.555
18.5 | 1.067 | 0.1934 | -0.006 | 5.515
19 | 1.094 | 0.19698 | -0.006 | 5.552
19.5 | 1.121 | 0.20487 | -0.006 | 5.471
20 | 1.15 | 0.20566 | -0.006 | 5.593

## 48. Re 1M Mach 0.50 (2)
BIGFOIL.COM POLAR EXPORT
NACA22112
NACA22112 |  |  |  | Cl Max: | 1.2927 | at alpha= | 11 | deg
XFOIL ncrit=9 |  |  |  | L/D Max: | 77.9802 | at alpha= | 7 | deg
Re: | 1000000 |  |  | Cd Min: | 0.25723 | at alpha= | -20 | deg
Mach: | 0.5 |  |  | Cl=0 at alpha= | -0.82432 | deg
|  |  |  | @ Cl=0.1, Cd= | 0.0066003
|  |  |  | @ Cl=0.4, Cd= | 0.0081432
|  |  |  | @ Cl=0.6, Cd= | 0.0095709
alpha (deg) | Cl | Cd | Cm | Cl/Cd
-20 | -0.7753 | 0.25723 | 0.0576 | -3.014
-19.5 | -0.7546 | 0.248 | 0.052 | -3.0427
-19 | -0.7354 | 0.23931 | 0.0466 | -3.073
-18.5 | -0.7141 | 0.23202 | 0.0435 | -3.0778
-18 | -0.6932 | 0.22495 | 0.0397 | -3.0816
-17.5 | -0.6729 | 0.21747 | 0.0357 | -3.0942
-17 | -0.6539 | 0.20861 | 0.0308 | -3.1346
-16.5 | -0.6375 | 0.1998 | 0.0256 | -3.1907
-16 | -0.6183 | 0.19207 | 0.0228 | -3.2191
-15.5 | -0.5986 | 0.18534 | 0.0199 | -3.2297
-15 | -0.5808 | 0.17777 | 0.0164 | -3.2671
-14.5 | -0.5646 | 0.16963 | 0.0127 | -3.3284
-14 | -0.5572 | 0.159 | 0.0062 | -3.5044
-13.5 | -0.54 | 0.15195 | 0.0048 | -3.5538
-13 | -0.5253 | 0.14472 | 0.0022 | -3.6298
-12.5 | -0.5123 | 0.13729 | -0.0006 | -3.7315
-12 | -0.51 | 0.12612 | -0.0067 | -4.0438
-11.5 | -0.5057 | 0.11643 | -0.0109 | -4.3434
-11 | -0.5027 | 0.10707 | -0.0145 | -4.6951
-10.5 | -0.4942 | 0.10101 | -0.0153 | -4.8926
-10 | -0.497 | 0.09131 | -0.0196 | -5.443
-9.5 | -0.5099 | 0.07964 | -0.0255 | -6.4026
-9 | -0.5477 | 0.06045 | -0.0395 | -9.0604
-8.5 | -0.58 | 0.04946 | -0.0471 | -11.7266
-8 | -0.6201 | 0.04171 | -0.0461 | -14.8669
-7.5 | -0.658 | 0.03796 | -0.0358 | -17.334
-7 | -0.6879 | 0.03358 | -0.0242 | -20.4854
-6.5 | -0.6473 | 0.02687 | -0.0248 | -24.0901
-6 | -0.5947 | 0.02055 | -0.024 | -28.9392
-5.5 | -0.5247 | 0.01539 | -0.0243 | -34.0936
-5 | -0.4465 | 0.01305 | -0.0253 | -34.2146
-4.5 | -0.3737 | 0.01123 | -0.0254 | -33.2769
-4 | -0.3161 | 0.01035 | -0.0223 | -30.5411
-3.5 | -0.2657 | 0.0097 | -0.0178 | -27.3918
-3 | -0.2131 | 0.00938 | -0.0138 | -22.7186
-2.5 | -0.1618 | 0.00913 | -0.0098 | -17.7218
-2 | -0.1064 | 0.00893 | -0.0067 | -11.9149
-1.5 | -0.0498 | 0.00878 | -0.0041 | -5.672
-1 | -0.0169 | 0.00712 | 0.0021 | -2.3736
-0.5 | 0.0312 | 0.00672 | 0.0061 | 4.6429
0 | 0.0819 | 0.00659 | 0.0098 | 12.4279
0.5 | 0.1348 | 0.00662 | 0.0132 | 20.3625
1 | 0.1881 | 0.00678 | 0.0166 | 27.7434
1.5 | 0.2458 | 0.00711 | 0.019 | 34.571
2 | 0.3064 | 0.00752 | 0.0209 | 40.7447
2.5 | 0.371 | 0.00795 | 0.022 | 46.6667
3.5 | 0.5196 | 0.00894 | 0.0205 | 58.1208
4 | 0.5983 | 0.00956 | 0.0191 | 62.5837
4.5 | 0.6839 | 0.01011 | 0.0166 | 67.6459
5 | 0.7649 | 0.01088 | 0.015 | 70.3033
5.5 | 0.848 | 0.01147 | 0.0136 | 73.932
6 | 0.9313 | 0.01235 | 0.0121 | 75.4089
6.5 | 1.0152 | 0.01308 | 0.0112 | 77.6147
7 | 1.1003 | 0.01411 | 0.0101 | 77.9802
7.5 | 1.1446 | 0.01482 | 0.0167 | 77.2335
8 | 1.1735 | 0.01579 | 0.0257 | 74.3192
8.5 | 1.203 | 0.01668 | 0.0349 | 72.1223
9 | 1.2175 | 0.01782 | 0.0458 | 68.3221
9.5 | 1.244 | 0.01928 | 0.0542 | 64.5228
10 | 1.2669 | 0.02145 | 0.0613 | 59.0629
10.5 | 1.2864 | 0.02446 | 0.0666 | 52.592
11 | 1.2927 | 0.02919 | 0.0695 | 44.2857
11.5 | 1.2793 | 0.03663 | 0.0684 | 34.9249
12 | 1.25 | 0.04656 | 0.0638 | 26.8471
12.5 | 1.2024 | 0.05869 | 0.0569 | 20.4873
13 | 1.1406 | 0.0723 | 0.0488 | 15.7759
13.5 | 1.0794 | 0.08627 | 0.0403 | 12.5119
14 | 1.0247 | 0.10036 | 0.0316 | 10.2102
14.5 | 0.9767 | 0.11454 | 0.0228 | 8.5272
15 | 0.9439 | 0.12756 | 0.0149 | 7.3997
15.5 | 0.917 | 0.14038 | 0.0071 | 6.5323
16 | 0.8873 | 0.15464 | -0.0018 | 5.7378

## 49. Re 2M Mach 0.00 (1)
BIGFOIL.COM POLAR EXPORT
NACA22112
NACA22112 |  |  |  | Cl Max: | 1.321 | at alpha= | 12.5 | deg
JavaFoil+Calcfoil stall+Eppler ext transition |  |  |  | L/D Max: | 108.625 | at alpha= | 9 | deg
Re: | 2000000 |  |  | Cd Min: | 0.00781 | at alpha= | 0 | deg
Mach: | 0 |  |  | Cl=0 at alpha= | -0.75833 | deg
|  |  |  | @ Cl=0.1, Cd= | 0.0078265
|  |  |  | @ Cl=0.4, Cd= | 0.0095468
|  |  |  | @ Cl=0.6, Cd= | 0.0097068
alpha (deg) | Cl | Cd | Cm | Cl/Cd
-14.5 | -0.793 | 0.10193 | 0.005 | -7.783
-14 | -0.799 | 0.09656 | 0.005 | -8.271
-13.5 | -0.801 | 0.09073 | 0.005 | -8.834
-13 | -0.802 | 0.08586 | 0.005 | -9.338
-12.5 | -0.799 | 0.0808 | 0.005 | -9.891
-12 | -0.794 | 0.07567 | 0.005 | -10.493
-11.5 | -0.786 | 0.07109 | 0.005 | -11.051
-11 | -0.774 | 0.0667 | 0.005 | -11.607
-10.5 | -0.76 | 0.06234 | 0.005 | -12.183
-10 | -0.742 | 0.05808 | 0.005 | -12.782
-9.5 | -0.884 | 0.01203 | 0.009 | -73.485
-9 | -0.855 | 0.0116 | 0.008 | -73.672
-8.5 | -0.821 | 0.01045 | 0.008 | -78.502
-8 | -0.782 | 0.01065 | 0.008 | -73.406
-7.5 | -0.74 | 0.01028 | 0.008 | -71.965
-7 | -0.696 | 0.01055 | 0.007 | -65.951
-6.5 | -0.648 | 0.01022 | 0.007 | -63.423
-6 | -0.599 | 0.01058 | 0.007 | -56.611
-5.5 | -0.547 | 0.0103 | 0.006 | -53.131
-5 | -0.494 | 0.01006 | 0.006 | -49.078
-4.5 | -0.439 | 0.00986 | 0.006 | -44.493
-4 | -0.382 | 0.01032 | 0.006 | -37.039
-3.5 | -0.325 | 0.01018 | 0.005 | -31.933
-3 | -0.267 | 0.01003 | 0.005 | -26.604
-2.5 | -0.208 | 0.00994 | 0.005 | -20.909
-2 | -0.149 | 0.0106 | 0.004 | -14.018
-1.5 | -0.089 | 0.01041 | 0.004 | -8.533
-1 | -0.029 | 0.01039 | 0.004 | -2.773
-0.5 | 0.031 | 0.00785 | 0.004 | 3.991
0 | 0.091 | 0.00781 | 0.003 | 11.705
0.5 | 0.151 | 0.00792 | 0.003 | 19.136
1 | 0.211 | 0.00804 | 0.003 | 26.297
1.5 | 0.271 | 0.00859 | 0.002 | 31.593
2 | 0.331 | 0.00948 | 0.002 | 34.92
2.5 | 0.391 | 0.00953 | 0.002 | 40.993
3 | 0.45 | 0.00964 | 0.001 | 46.662
3.5 | 0.509 | 0.00981 | 0.001 | 51.888
4 | 0.568 | 0.0093 | 0.001 | 61.092
4.5 | 0.627 | 0.01005 | 0 | 62.351
5 | 0.685 | 0.01027 | 0 | 66.702
5.5 | 0.743 | 0.01035 | 0 | 71.777
6 | 0.8 | 0.01001 | 0 | 79.946
6.5 | 0.857 | 0.01026 | -0.001 | 83.539
7 | 0.913 | 0.01003 | -0.001 | 90.946
7.5 | 0.967 | 0.01037 | -0.001 | 93.306
8 | 1.02 | 0.01029 | -0.002 | 99.136
8.5 | 1.072 | 0.01024 | -0.002 | 104.662
9 | 1.12 | 0.01032 | -0.002 | 108.625
9.5 | 1.167 | 0.01181 | -0.003 | 98.79
10 | 1.209 | 0.01252 | -0.003 | 96.576
10.5 | 1.247 | 0.01335 | -0.003 | 93.418
11 | 1.28 | 0.01444 | -0.003 | 88.653
11.5 | 1.304 | 0.016 | -0.004 | 81.536
12 | 1.318 | 0.0185 | -0.004 | 71.28
12.5 | 1.321 | 0.02276 | -0.004 | 58.029
13 | 1.316 | 0.0287 | -0.004 | 45.856
13.5 | 1.308 | 0.03629 | -0.005 | 36.056
14 | 1.297 | 0.04511 | -0.005 | 28.745
14.5 | 1.285 | 0.05386 | -0.005 | 23.867
15 | 1.273 | 0.06284 | -0.005 | 20.257
15.5 | 1.259 | 0.0721 | -0.005 | 17.462
16 | 1.244 | 0.08104 | -0.005 | 15.351
16.5 | 1.228 | 0.08972 | -0.005 | 13.685
17 | 1.21 | 0.09846 | -0.005 | 12.287
17.5 | 1.19 | 0.107 | -0.005 | 11.124

## 50. Re 2M Mach 0.00 (2)
BIGFOIL.COM POLAR EXPORT
NACA22112
NACA22112 |  |  |  | Cl Max: | 1.5879 | at alpha= | 17.5 | deg
XFOIL ncrit=9 |  |  |  | L/D Max: | 110.811 | at alpha= | 9.5 | deg
Re: | 2000000 |  |  | Cd Min: | 0.09974 | at alpha= | 20 | deg
Mach: | 0 |  |  | Cl=0 at alpha= | -0.79424 | deg
|  |  |  | @ Cl=0.1, Cd= | 0.0055446
|  |  |  | @ Cl=0.4, Cd= | 0.0064032
|  |  |  | @ Cl=0.6, Cd= | 0.0073224
alpha (deg) | Cl | Cd | Cm | Cl/Cd
-19 | -1.1754 | 0.08917 | -0.0235 | -13.1816
-18.5 | -1.2302 | 0.07191 | -0.0338 | -17.1075
-18 | -1.2969 | 0.05475 | -0.0435 | -23.6877
-17.5 | -1.3183 | 0.04569 | -0.0475 | -28.8531
-17 | -1.3131 | 0.04065 | -0.0489 | -32.3026
-16.5 | -1.3154 | 0.0354 | -0.0492 | -37.1582
-16 | -1.303 | 0.03214 | -0.0482 | -40.5414
-15.5 | -1.2934 | 0.02901 | -0.0461 | -44.5846
-15 | -1.2816 | 0.02639 | -0.0429 | -48.5638
-14.5 | -1.2618 | 0.02459 | -0.0395 | -51.3135
-14 | -1.2453 | 0.02269 | -0.035 | -54.8832
-13.5 | -1.224 | 0.02133 | -0.0303 | -57.384
-13 | -1.2025 | 0.02025 | -0.0248 | -59.3827
-12.5 | -1.1747 | 0.01914 | -0.0203 | -61.3741
-12 | -1.1483 | 0.01778 | -0.0155 | -64.5838
-11.5 | -1.1239 | 0.0163 | -0.0102 | -68.9509
-11 | -1.0906 | 0.01549 | -0.0061 | -70.4067
-10.5 | -1.0558 | 0.01485 | -0.0022 | -71.0976
-10 | -1.0224 | 0.01416 | 0.0021 | -72.2034
-9.5 | -0.9679 | 0.01339 | 0.002 | -72.2853
-9 | -0.9037 | 0.01272 | -0.0001 | -71.0456
-8.5 | -0.8415 | 0.01161 | -0.002 | -72.4806
-8 | -0.7819 | 0.01096 | -0.003 | -71.3412
-7.5 | -0.7165 | 0.01045 | -0.0051 | -68.5646
-7 | -0.6509 | 0.00995 | -0.0072 | -65.4171
-6.5 | -0.5898 | 0.00918 | -0.0085 | -64.2484
-6 | -0.523 | 0.00872 | -0.0108 | -59.9771
-5.5 | -0.4579 | 0.00835 | -0.0127 | -54.8383
-5 | -0.404 | 0.00796 | -0.0121 | -50.7538
-4.5 | -0.3533 | 0.0078 | -0.0106 | -45.2949
-4 | -0.305 | 0.0076 | -0.0087 | -40.1316
-3.5 | -0.2554 | 0.00756 | -0.007 | -33.7831
-3 | -0.2076 | 0.00754 | -0.0051 | -27.5332
-2.5 | -0.1571 | 0.0075 | -0.0037 | -20.9467
-2 | -0.1056 | 0.00747 | -0.0026 | -14.1365
-1.5 | -0.0607 | 0.00682 | -0.0003 | -8.9003
-1 | -0.0193 | 0.00603 | 0.0024 | -3.2007
-0.5 | 0.0276 | 0.00571 | 0.0043 | 4.8336
0 | 0.0755 | 0.00557 | 0.0061 | 13.5548
0.5 | 0.1238 | 0.00552 | 0.0079 | 22.4275
1 | 0.1717 | 0.00553 | 0.0098 | 31.0488
1.5 | 0.2196 | 0.00562 | 0.0117 | 39.0747
2 | 0.2699 | 0.00582 | 0.0131 | 46.3746
2.5 | 0.3212 | 0.00604 | 0.0143 | 53.1788
3 | 0.3738 | 0.00628 | 0.0152 | 59.5223
3.5 | 0.4291 | 0.00654 | 0.0154 | 65.6116
4 | 0.488 | 0.0068 | 0.0149 | 71.7647
4.5 | 0.5474 | 0.00709 | 0.0142 | 77.2073
5 | 0.6153 | 0.00739 | 0.0115 | 83.2612
5.5 | 0.6811 | 0.00773 | 0.0093 | 88.1113
6 | 0.7409 | 0.00802 | 0.0084 | 92.3815
6.5 | 0.8082 | 0.00841 | 0.0058 | 96.0999
7 | 0.8745 | 0.00869 | 0.0034 | 100.6329
7.5 | 0.9374 | 0.00913 | 0.0016 | 102.6725
8 | 0.998 | 0.00943 | 0.0004 | 105.8324
8.5 | 1.0628 | 0.00989 | -0.002 | 107.4621
9 | 1.1269 | 0.01024 | -0.0041 | 110.0488
9.5 | 1.189 | 0.01073 | -0.006 | 110.8108
10 | 1.2371 | 0.01124 | -0.0049 | 110.0623
10.5 | 1.2751 | 0.01171 | -0.0016 | 108.8898
11 | 1.3108 | 0.01233 | 0.0019 | 106.3098
11.5 | 1.346 | 0.01299 | 0.0055 | 103.6182
12 | 1.3805 | 0.01369 | 0.0091 | 100.84
12.5 | 1.4138 | 0.01447 | 0.0128 | 97.7056
13 | 1.4446 | 0.01538 | 0.0167 | 93.9272
13.5 | 1.4735 | 0.01639 | 0.0208 | 89.9024
14 | 1.4932 | 0.01744 | 0.0264 | 85.6193
14.5 | 1.5155 | 0.01857 | 0.031 | 81.6101
15 | 1.5356 | 0.02003 | 0.0352 | 76.665
15.5 | 1.5524 | 0.02185 | 0.0389 | 71.0481
16 | 1.5691 | 0.02392 | 0.0419 | 65.5978
16.5 | 1.579 | 0.02679 | 0.0442 | 58.9399
17 | 1.5862 | 0.03032 | 0.0455 | 52.3153
17.5 | 1.5879 | 0.03489 | 0.0455 | 45.5116
18 | 1.578 | 0.04133 | 0.044 | 38.1805
18.5 | 1.557 | 0.04984 | 0.0408 | 31.24
19 | 1.5235 | 0.0607 | 0.0358 | 25.0988
19.5 | 1.4648 | 0.07594 | 0.0283 | 19.2889
20 | 1.3575 | 0.09974 | 0.0162 | 13.6104

## 51. Re 2M Mach 0.10 (1)
BIGFOIL.COM POLAR EXPORT
NACA22112
NACA22112 |  |  |  | Cl Max: | 1.313 | at alpha= | 12 | deg
JavaFoil+Calcfoil stall+Eppler ext transition |  |  |  | L/D Max: | 103.621 | at alpha= | 8.5 | deg
Re: | 2000000 |  |  | Cd Min: | 0.00786 | at alpha= | -0.5 | deg
Mach: | 0.1 |  |  | Cl=0 at alpha= | -0.75833 | deg
|  |  |  | @ Cl=0.1, Cd= | 0.0078993
|  |  |  | @ Cl=0.4, Cd= | 0.0096166
|  |  |  | @ Cl=0.6, Cd= | 0.0095566
alpha (deg) | Cl | Cd | Cm | Cl/Cd
-14 | -0.777 | 0.09774 | 0.005 | -7.948
-13.5 | -0.783 | 0.09217 | 0.005 | -8.494
-13 | -0.786 | 0.08675 | 0.005 | -9.059
-12.5 | -0.786 | 0.08167 | 0.005 | -9.625
-12 | -0.783 | 0.07647 | 0.005 | -10.241
-11.5 | -0.777 | 0.07183 | 0.005 | -10.817
-11 | -0.767 | 0.06737 | 0.005 | -11.389
-10.5 | -0.754 | 0.063 | 0.005 | -11.972
-10 | -0.738 | 0.05887 | 0.005 | -12.542
-9.5 | -0.721 | 0.05409 | 0.005 | -13.321
-9 | -0.854 | 0.01168 | 0.008 | -73.129
-8.5 | -0.821 | 0.01058 | 0.008 | -77.586
-8 | -0.783 | 0.01075 | 0.008 | -72.826
-7.5 | -0.742 | 0.01037 | 0.008 | -71.485
-7 | -0.697 | 0.01063 | 0.007 | -65.603
-6.5 | -0.65 | 0.01028 | 0.007 | -63.284
-6 | -0.601 | 0.00995 | 0.007 | -60.37
-5.5 | -0.549 | 0.01038 | 0.006 | -52.94
-5 | -0.496 | 0.01012 | 0.006 | -48.995
-4.5 | -0.441 | 0.00987 | 0.006 | -44.645
-4 | -0.384 | 0.01043 | 0.006 | -36.833
-3.5 | -0.326 | 0.01021 | 0.005 | -31.972
-3 | -0.268 | 0.01011 | 0.005 | -26.507
-2.5 | -0.209 | 0.00998 | 0.005 | -20.943
-2 | -0.149 | 0.00994 | 0.004 | -15.01
-1.5 | -0.089 | 0.00981 | 0.004 | -9.096
-1 | -0.029 | 0.0104 | 0.004 | -2.784
-0.5 | 0.031 | 0.00786 | 0.004 | 4.006
0 | 0.092 | 0.00789 | 0.003 | 11.64
0.5 | 0.152 | 0.00796 | 0.003 | 19.124
1 | 0.213 | 0.00811 | 0.003 | 26.215
1.5 | 0.273 | 0.00861 | 0.002 | 31.669
2 | 0.333 | 0.00949 | 0.002 | 35.038
2.5 | 0.393 | 0.0096 | 0.002 | 40.88
3 | 0.452 | 0.00974 | 0.001 | 46.451
3.5 | 0.512 | 0.00985 | 0.001 | 51.952
4 | 0.571 | 0.00936 | 0.001 | 60.981
4.5 | 0.63 | 0.00976 | 0 | 64.509
5 | 0.688 | 0.0103 | 0 | 66.815
5.5 | 0.746 | 0.01043 | 0 | 71.579
6 | 0.804 | 0.01009 | 0 | 79.645
6.5 | 0.861 | 0.01035 | -0.001 | 83.181
7 | 0.917 | 0.01007 | -0.001 | 91.02
7.5 | 0.971 | 0.01045 | -0.001 | 92.943
8 | 1.025 | 0.01038 | -0.002 | 98.693
8.5 | 1.076 | 0.01038 | -0.002 | 103.621
9 | 1.125 | 0.01137 | -0.002 | 98.873
9.5 | 1.17 | 0.01194 | -0.003 | 98.004
10 | 1.212 | 0.01267 | -0.003 | 95.652
10.5 | 1.249 | 0.01356 | -0.003 | 92.118
11 | 1.281 | 0.01474 | -0.004 | 86.9
11.5 | 1.303 | 0.01647 | -0.004 | 79.098
12 | 1.313 | 0.01943 | -0.004 | 67.567
12.5 | 1.311 | 0.02433 | -0.004 | 53.904
13 | 1.304 | 0.03115 | -0.004 | 41.863
13.5 | 1.295 | 0.03906 | -0.004 | 33.157
14 | 1.282 | 0.04817 | -0.005 | 26.616
14.5 | 1.269 | 0.05726 | -0.005 | 22.156
15 | 1.254 | 0.06672 | -0.005 | 18.787
15.5 | 1.238 | 0.0759 | -0.005 | 16.307
16 | 1.22 | 0.08488 | -0.005 | 14.375
16.5 | 1.201 | 0.09367 | -0.005 | 12.822
17 | 1.18 | 0.10225 | -0.005 | 11.54

## 52. Re 2M Mach 0.10 (2)
BIGFOIL.COM POLAR EXPORT
NACA22112
NACA22112 |  |  |  | Cl Max: | 1.5769 | at alpha= | 17 | deg
XFOIL ncrit=9 |  |  |  | L/D Max: | 110.591 | at alpha= | 9.5 | deg
Re: | 2000000 |  |  | Cd Min: | 0.22823 | at alpha= | -20 | deg
Mach: | 0.1 |  |  | Cl=0 at alpha= | -0.79638 | deg
|  |  |  | @ Cl=0.1, Cd= | 0.0055826
|  |  |  | @ Cl=0.4, Cd= | 0.006424
|  |  |  | @ Cl=0.6, Cd= | 0.0073416
alpha (deg) | Cl | Cd | Cm | Cl/Cd
-20 | -0.7236 | 0.22823 | 0.0475 | -3.1705
-19.5 | -0.707 | 0.22288 | 0.0441 | -3.1721
-18 | -1.1796 | 0.07549 | -0.0322 | -15.6259
-17.5 | -1.2421 | 0.05821 | -0.0426 | -21.3383
-17 | -1.2526 | 0.05001 | -0.0468 | -25.047
-16.5 | -1.2708 | 0.04181 | -0.0499 | -30.3946
-16 | -1.2668 | 0.03702 | -0.0505 | -34.2193
-15.5 | -1.2656 | 0.03258 | -0.0495 | -38.8459
-15 | -1.2602 | 0.02907 | -0.047 | -43.3505
-14.5 | -1.245 | 0.02671 | -0.0438 | -46.6118
-14 | -1.2332 | 0.0243 | -0.0394 | -50.749
-13.5 | -1.2145 | 0.02259 | -0.0346 | -53.7627
-13 | -1.1946 | 0.02122 | -0.0292 | -56.2959
-12.5 | -1.1735 | 0.01994 | -0.0234 | -58.8516
-12 | -1.1417 | 0.01896 | -0.0193 | -60.2162
-11.5 | -1.1227 | 0.01701 | -0.0131 | -66.0024
-11 | -1.0924 | 0.01595 | -0.0084 | -68.489
-10.5 | -1.0579 | 0.01525 | -0.0042 | -69.3705
-10 | -1.0248 | 0.01451 | 0.0003 | -70.6272
-9.5 | -0.9736 | 0.01369 | 0.001 | -71.1176
-9 | -0.9092 | 0.01292 | -0.0009 | -70.3715
-8.5 | -0.8458 | 0.01188 | -0.0028 | -71.1953
-8 | -0.7863 | 0.0111 | -0.0036 | -70.8378
-7.5 | -0.7205 | 0.01056 | -0.0057 | -68.2292
-7 | -0.6546 | 0.01002 | -0.0077 | -65.3293
-6.5 | -0.5928 | 0.00925 | -0.0089 | -64.0865
-6 | -0.5256 | 0.00877 | -0.0112 | -59.9316
-5.5 | -0.46 | 0.00839 | -0.0131 | -54.8272
-5 | -0.4059 | 0.00799 | -0.0124 | -50.801
-4.5 | -0.3552 | 0.00782 | -0.0108 | -45.422
-4 | -0.3065 | 0.00763 | -0.0089 | -40.1704
-3.5 | -0.2568 | 0.00758 | -0.0072 | -33.8786
-3 | -0.2086 | 0.00756 | -0.0052 | -27.5926
-2.5 | -0.1579 | 0.00752 | -0.0038 | -20.9973
-2 | -0.1061 | 0.00748 | -0.0026 | -14.1845
-1.5 | -0.06 | 0.00692 | -0.0005 | -8.6705
-1 | -0.0191 | 0.00607 | 0.0024 | -3.1466
-0.5 | 0.0278 | 0.00574 | 0.0044 | 4.8432
0 | 0.0761 | 0.00559 | 0.0061 | 13.6136
1 | 0.1727 | 0.00556 | 0.0099 | 31.0612
1.5 | 0.2208 | 0.00564 | 0.0119 | 39.1489
2 | 0.2712 | 0.00585 | 0.0133 | 46.359
2.5 | 0.3227 | 0.00608 | 0.0145 | 53.0757
3 | 0.3757 | 0.00631 | 0.0154 | 59.5404
3.5 | 0.4311 | 0.00657 | 0.0157 | 65.6164
4 | 0.4903 | 0.00682 | 0.0152 | 71.8915
4.5 | 0.551 | 0.00711 | 0.0143 | 77.4965
5 | 0.6187 | 0.00743 | 0.0119 | 83.2705
5.5 | 0.6852 | 0.00775 | 0.0096 | 88.4129
6 | 0.7453 | 0.00806 | 0.0088 | 92.469
6.5 | 0.8132 | 0.00844 | 0.0062 | 96.3507
7 | 0.8801 | 0.00874 | 0.0038 | 100.6979
7.5 | 0.9436 | 0.00918 | 0.002 | 102.7887
8 | 1.0048 | 0.0095 | 0.0009 | 105.7684
8.5 | 1.0703 | 0.00996 | -0.0014 | 107.4598
9 | 1.1347 | 0.01034 | -0.0035 | 109.7389
9.5 | 1.1977 | 0.01083 | -0.0052 | 110.591
10 | 1.244 | 0.01139 | -0.0036 | 109.2186
10.5 | 1.2824 | 0.01186 | -0.0003 | 108.1282
11 | 1.3184 | 0.01248 | 0.0034 | 105.641
11.5 | 1.353 | 0.0132 | 0.0073 | 102.5
12 | 1.3866 | 0.01397 | 0.0112 | 99.2555
12.5 | 1.4197 | 0.01478 | 0.0151 | 96.0555
13 | 1.45 | 0.01573 | 0.0193 | 92.1805
13.5 | 1.4762 | 0.01674 | 0.0241 | 88.184
14 | 1.4954 | 0.01787 | 0.0298 | 83.6821
14.5 | 1.5158 | 0.01924 | 0.0345 | 78.7838
15 | 1.5362 | 0.02079 | 0.0385 | 73.8913
15.5 | 1.5514 | 0.02289 | 0.0421 | 67.7763
16 | 1.5655 | 0.02533 | 0.0448 | 61.8042
16.5 | 1.5713 | 0.02885 | 0.0467 | 54.4645
17 | 1.5769 | 0.03292 | 0.0472 | 47.901
17.5 | 1.5711 | 0.03876 | 0.0463 | 40.5341
18 | 1.5505 | 0.04702 | 0.0434 | 32.9753
18.5 | 1.5225 | 0.05698 | 0.039 | 26.7199
19 | 1.4664 | 0.07159 | 0.0317 | 20.4833
19.5 | 1.3725 | 0.09284 | 0.0208 | 14.7835
20 | 1.2812 | 0.11474 | 0.0095 | 11.1661

## 53. Re 2M Mach 0.25 (1)
BIGFOIL.COM POLAR EXPORT
NACA22112
NACA22112 |  |  |  | Cl Max: | 1.277 | at alpha= | 11.5 | deg
JavaFoil+Calcfoil stall+Eppler ext transition |  |  |  | L/D Max: | 105.606 | at alpha= | 8 | deg
Re: | 2000000 |  |  | Cd Min: | 0.0081 | at alpha= | 0 | deg
Mach: | 0.25 |  |  | Cl=0 at alpha= | -0.75806 | deg
|  |  |  | @ Cl=0.1, Cd= | 0.0081068
|  |  |  | @ Cl=0.4, Cd= | 0.0098446
|  |  |  | @ Cl=0.6, Cd= | 0.0097397
alpha (deg) | Cl | Cd | Cm | Cl/Cd
-13 | -0.649 | 0.09517 | 0.005 | -6.818
-12.5 | -0.672 | 0.08814 | 0.005 | -7.627
-12 | -0.691 | 0.08187 | 0.005 | -8.435
-11.5 | -0.703 | 0.07657 | 0.005 | -9.184
-11 | -0.71 | 0.07141 | 0.005 | -9.944
-10.5 | -0.711 | 0.06645 | 0.005 | -10.705
-10 | -0.707 | 0.0621 | 0.005 | -11.385
-9.5 | -0.697 | 0.05792 | 0.005 | -12.038
-9 | -0.682 | 0.05387 | 0.005 | -12.668
-8.5 | -0.663 | 0.04964 | 0.005 | -13.362
-8 | -0.783 | 0.0106 | 0.008 | -73.861
-7.5 | -0.746 | 0.01019 | 0.008 | -73.214
-7 | -0.705 | 0.01036 | 0.008 | -68.104
-6.5 | -0.66 | 0.01066 | 0.007 | -61.951
-6 | -0.612 | 0.01029 | 0.007 | -59.496
-5.5 | -0.561 | 0.00998 | 0.007 | -56.187
-5 | -0.507 | 0.01041 | 0.006 | -48.723
-4.5 | -0.451 | 0.01017 | 0.006 | -44.385
-4 | -0.394 | 0.00996 | 0.006 | -39.53
-3.5 | -0.335 | 0.01048 | 0.005 | -31.958
-3 | -0.275 | 0.01028 | 0.005 | -26.771
-2.5 | -0.215 | 0.01014 | 0.005 | -21.159
-2 | -0.153 | 0.0101 | 0.005 | -15.18
-1.5 | -0.092 | 0.00998 | 0.004 | -9.186
-1 | -0.03 | 0.01058 | 0.004 | -2.812
-0.5 | 0.032 | 0.00811 | 0.004 | 3.986
0 | 0.094 | 0.0081 | 0.003 | 11.648
0.5 | 0.156 | 0.00817 | 0.003 | 19.135
1 | 0.218 | 0.00828 | 0.003 | 26.35
1.5 | 0.28 | 0.00853 | 0.002 | 32.828
2 | 0.342 | 0.00974 | 0.002 | 35.067
2.5 | 0.403 | 0.00985 | 0.002 | 40.94
3 | 0.464 | 0.00927 | 0.001 | 50.098
3.5 | 0.525 | 0.00942 | 0.001 | 55.776
4 | 0.586 | 0.00963 | 0.001 | 60.847
4.5 | 0.646 | 0.0101 | 0 | 63.996
5 | 0.706 | 0.00999 | 0 | 70.698
5.5 | 0.766 | 0.01014 | 0 | 75.47
6 | 0.824 | 0.01039 | 0 | 79.296
6.5 | 0.882 | 0.01016 | -0.001 | 86.784
7 | 0.939 | 0.01 | -0.001 | 93.871
7.5 | 0.994 | 0.00987 | -0.001 | 100.701
8 | 1.047 | 0.00992 | -0.002 | 105.606
8.5 | 1.098 | 0.01142 | -0.002 | 96.167
9 | 1.145 | 0.01202 | -0.002 | 95.279
9.5 | 1.188 | 0.0128 | -0.003 | 92.81
10 | 1.225 | 0.01373 | -0.003 | 89.248
10.5 | 1.255 | 0.01502 | -0.003 | 83.58
11 | 1.275 | 0.01702 | -0.004 | 74.9
11.5 | 1.277 | 0.02078 | -0.004 | 61.468
12 | 1.264 | 0.02756 | -0.004 | 45.864
12.5 | 1.244 | 0.03683 | -0.004 | 33.79
13 | 1.225 | 0.047 | -0.004 | 26.056
13.5 | 1.205 | 0.05738 | -0.004 | 20.991
14 | 1.179 | 0.06769 | -0.004 | 17.424
14.5 | 1.15 | 0.07783 | -0.004 | 14.779
15 | 1.117 | 0.0875 | -0.005 | 12.77
15.5 | 1.08 | 0.09707 | -0.005 | 11.124
16 | 1.037 | 0.10685 | -0.005 | 9.707
16.5 | 0.989 | 0.11692 | -0.005 | 8.462

## 54. Re 2M Mach 0.25 (2)
BIGFOIL.COM POLAR EXPORT
NACA22112
NACA22112 |  |  |  | Cl Max: | 1.5251 | at alpha= | 15 | deg
XFOIL ncrit=9 |  |  |  | L/D Max: | 107.979 | at alpha= | 9.5 | deg
Re: | 2000000 |  |  | Cd Min: | 0.18234 | at alpha= | -16.5 | deg
Mach: | 0.25 |  |  | Cl=0 at alpha= | -0.80947 | deg
|  |  |  | @ Cl=0.1, Cd= | 0.0056972
|  |  |  | @ Cl=0.4, Cd= | 0.0065077
|  |  |  | @ Cl=0.6, Cd= | 0.0074195
alpha (deg) | Cl | Cd | Cm | Cl/Cd
-16.5 | -0.6307 | 0.18234 | 0.0233 | -3.4589
-16 | -0.6134 | 0.17722 | 0.0207 | -3.4612
-15.5 | -0.6061 | 0.16685 | 0.0158 | -3.6326
-15 | -0.5983 | 0.15806 | 0.0122 | -3.7853
-14.5 | -0.6046 | 0.14627 | 0.008 | -4.1335
-14 | -0.593 | 0.13972 | 0.0051 | -4.2442
-13.5 | -0.5961 | 0.12904 | 0.0007 | -4.6195
-13 | -0.7861 | 0.07273 | -0.0319 | -10.8085
-12.5 | -0.9999 | 0.03721 | -0.0504 | -26.8718
-12 | -1.0544 | 0.02875 | -0.0432 | -36.6748
-11.5 | -1.069 | 0.02475 | -0.0339 | -43.1919
-11 | -1.0612 | 0.02194 | -0.0261 | -48.3683
-10.5 | -1.0522 | 0.0189 | -0.018 | -55.672
-10 | -1.0254 | 0.01749 | -0.0118 | -58.6278
-9.5 | -0.9967 | 0.01631 | -0.0057 | -61.1097
-9 | -0.935 | 0.01486 | -0.0062 | -62.9206
-8.5 | -0.8691 | 0.01358 | -0.0075 | -63.9985
-8 | -0.8074 | 0.0123 | -0.008 | -65.6423
-7.5 | -0.7421 | 0.01127 | -0.0091 | -65.8474
-7 | -0.6738 | 0.01056 | -0.0108 | -63.8068
-6.5 | -0.6073 | 0.00993 | -0.012 | -61.1581
-6 | -0.539 | 0.00907 | -0.0138 | -59.4267
-5.5 | -0.4711 | 0.00858 | -0.0155 | -54.9068
-5 | -0.4165 | 0.00818 | -0.0142 | -50.9169
-4.5 | -0.3652 | 0.00797 | -0.0121 | -45.8218
-4 | -0.315 | 0.00779 | -0.0099 | -40.4365
-3.5 | -0.2641 | 0.00769 | -0.0079 | -34.3433
-3 | -0.2144 | 0.00766 | -0.0058 | -27.9896
-2.5 | -0.1619 | 0.00763 | -0.0042 | -21.2189
-2 | -0.1086 | 0.00758 | -0.0029 | -14.3272
-1.5 | -0.0556 | 0.00749 | -0.0016 | -7.4232
-1 | -0.0181 | 0.00624 | 0.0022 | -2.9006
-0.5 | 0.0294 | 0.00587 | 0.0045 | 5.0085
0 | 0.0788 | 0.00571 | 0.0064 | 13.8004
0.5 | 0.1285 | 0.00568 | 0.0084 | 22.6232
1 | 0.1779 | 0.00569 | 0.0105 | 31.2654
1.5 | 0.2273 | 0.00579 | 0.0126 | 39.2573
2.5 | 0.3316 | 0.00623 | 0.0157 | 53.2263
3 | 0.3864 | 0.00645 | 0.0167 | 59.907
3.5 | 0.443 | 0.00669 | 0.0173 | 66.2182
4 | 0.5032 | 0.00698 | 0.0172 | 72.0917
4.5 | 0.5699 | 0.00725 | 0.0156 | 78.6069
5 | 0.6374 | 0.00763 | 0.0138 | 83.5387
5.5 | 0.7077 | 0.00792 | 0.0115 | 89.3561
6 | 0.7694 | 0.00834 | 0.0111 | 92.2542
6.5 | 0.8412 | 0.00865 | 0.0085 | 97.2486
7 | 0.9105 | 0.00908 | 0.0064 | 100.2753
7.5 | 0.9779 | 0.00946 | 0.0049 | 103.3721
8 | 1.042 | 0.00996 | 0.0039 | 104.6185
8.5 | 1.1117 | 0.01037 | 0.0019 | 107.2035
9 | 1.1789 | 0.01092 | 0.0004 | 107.9579
9.5 | 1.245 | 0.01153 | -0.0009 | 107.9792
10 | 1.2841 | 0.01207 | 0.0034 | 106.3877
10.5 | 1.3209 | 0.01274 | 0.008 | 103.6813
11 | 1.3556 | 0.01353 | 0.013 | 100.1922
11.5 | 1.3886 | 0.01442 | 0.0181 | 96.2968
12 | 1.419 | 0.01543 | 0.0234 | 91.9637
12.5 | 1.4442 | 0.01653 | 0.0296 | 87.3684
13 | 1.4632 | 0.01775 | 0.0364 | 82.4338
13.5 | 1.4844 | 0.01926 | 0.0419 | 77.0717
14 | 1.5023 | 0.02122 | 0.0467 | 70.7964
14.5 | 1.5137 | 0.02391 | 0.0508 | 63.3082
15 | 1.5251 | 0.0271 | 0.0534 | 56.2768
15.5 | 1.5235 | 0.032 | 0.0545 | 47.6094
16 | 1.5193 | 0.038 | 0.0535 | 39.9816
16.5 | 1.4993 | 0.04653 | 0.0503 | 32.2222
17 | 1.4572 | 0.05852 | 0.0443 | 24.9009
17.5 | 1.3913 | 0.07435 | 0.036 | 18.7128
18 | 1.3006 | 0.09434 | 0.0252 | 13.7863
18.5 | 1.1993 | 0.11702 | 0.0125 | 10.2487
19 | 1.1328 | 0.1356 | 0.0018 | 8.354
19.5 | 1.0971 | 0.14982 | -0.0065 | 7.3228
20 | 1.0752 | 0.16202 | -0.0139 | 6.6362

## 55. Re 2M Mach 0.50 (1)
BIGFOIL.COM POLAR EXPORT
NACA22112
NACA22112 |  |  |  | Cl Max: | 1.151 | at alpha= | 20 | deg
JavaFoil+Calcfoil stall+Eppler ext transition |  |  |  | L/D Max: | 90.204 | at alpha= | 6 | deg
Re: | 2000000 |  |  | Cd Min: | 0.00795 | at alpha= | -0.5 | deg
Mach: | 0.5 |  |  | Cl=0 at alpha= | -0.76087 | deg
|  |  |  | @ Cl=0.1, Cd= | 0.0083859
|  |  |  | @ Cl=0.4, Cd= | 0.0091719
|  |  |  | @ Cl=0.6, Cd= | 0.0099073
alpha (deg) | Cl | Cd | Cm | Cl/Cd
-20 | -1.019 | 0.17758 | 0.009 | -5.738
-19.5 | -0.994 | 0.17393 | 0.008 | -5.715
-19 | -0.969 | 0.1659 | 0.008 | -5.839
-18.5 | -0.942 | 0.16259 | 0.008 | -5.794
-18 | -0.917 | 0.1579 | 0.008 | -5.806
-17.5 | -0.891 | 0.15291 | 0.008 | -5.829
-17 | -0.865 | 0.1468 | 0.007 | -5.89
-16.5 | -0.839 | 0.14248 | 0.007 | -5.889
-16 | -0.813 | 0.13697 | 0.007 | -5.932
-15.5 | -0.787 | 0.13374 | 0.007 | -5.882
-15 | -0.761 | 0.12866 | 0.007 | -5.913
-14.5 | -0.734 | 0.12307 | 0.006 | -5.965
-14 | -0.708 | 0.121 | 0.006 | -5.853
-13.5 | -0.682 | 0.11557 | 0.006 | -5.903
-13 | -0.656 | 0.09906 | 0.006 | -6.617
-12.5 | -0.629 | 0.08711 | 0.006 | -7.226
-12 | -0.603 | 0.07912 | 0.006 | -7.624
-11.5 | -0.576 | 0.08336 | 0.005 | -6.915
-11 | -0.55 | 0.07355 | 0.005 | -7.48
-10.5 | -0.523 | 0.0809 | 0.005 | -6.469
-10 | -0.497 | 0.06823 | 0.005 | -7.283
-9.5 | -0.47 | 0.06641 | 0.005 | -7.082
-9 | -0.444 | 0.06283 | 0.004 | -7.062
-8.5 | -0.417 | 0.05959 | 0.004 | -6.998
-8 | -0.39 | 0.05468 | 0.004 | -7.139
-7.5 | -0.364 | 0.05239 | 0.004 | -6.939
-7 | -0.337 | 0.05002 | 0.004 | -6.735
-6.5 | -0.5 | 0.0454 | 0.004 | -11.012
-6 | -0.501 | 0.04094 | 0.004 | -12.25
-5.5 | -0.59 | 0.01017 | 0.007 | -58.057
-5 | -0.546 | 0.01039 | 0.007 | -52.55
-4.5 | -0.492 | 0.01069 | 0.007 | -46.061
-4 | -0.433 | 0.01038 | 0.006 | -41.74
-3.5 | -0.37 | 0.01018 | 0.006 | -36.384
-3 | -0.305 | 0.0106 | 0.006 | -28.826
-2.5 | -0.239 | 0.01042 | 0.005 | -22.91
-2 | -0.171 | 0.01031 | 0.005 | -16.579
-1.5 | -0.102 | 0.01097 | 0.005 | -9.323
-1 | -0.033 | 0.01035 | 0.004 | -3.21
-0.5 | 0.036 | 0.00795 | 0.004 | 4.543
0 | 0.105 | 0.00842 | 0.004 | 12.517
0.5 | 0.175 | 0.00846 | 0.003 | 20.628
1 | 0.244 | 0.00874 | 0.003 | 27.882
1.5 | 0.312 | 0.00957 | 0.003 | 32.652
2 | 0.381 | 0.00913 | 0.002 | 41.729
2.5 | 0.449 | 0.00928 | 0.002 | 48.401
3 | 0.517 | 0.00973 | 0.002 | 53.126
3.5 | 0.585 | 0.00998 | 0.001 | 58.574
4 | 0.651 | 0.00966 | 0.001 | 67.437
4.5 | 0.717 | 0.01001 | 0.001 | 71.667
5 | 0.782 | 0.01008 | 0 | 77.589
5.5 | 0.846 | 0.01014 | 0 | 83.412
6 | 0.908 | 0.01007 | -0.001 | 90.204
6.5 | 0.968 | 0.01155 | -0.001 | 83.765
7 | 1.024 | 0.01219 | -0.001 | 83.99
7.5 | 1.075 | 0.01307 | -0.002 | 82.246
8 | 1.117 | 0.01423 | -0.002 | 78.538
8.5 | 1.144 | 0.01604 | -0.002 | 71.329
9 | 1.142 | 0.01991 | -0.003 | 57.345
9.5 | 1.083 | 0.03186 | -0.003 | 33.997
10 | 0.965 | 0.05616 | -0.003 | 17.185
10.5 | 0.633 | 0.07914 | -0.002 | 7.997
11 | 0.643 | 0.09334 | -0.002 | 6.894
11.5 | 0.671 | 0.10017 | -0.002 | 6.703
12 | 0.7 | 0.10569 | -0.002 | 6.619
12.5 | 0.728 | 0.11125 | -0.003 | 6.542
13 | 0.756 | 0.11753 | -0.003 | 6.436
13.5 | 0.785 | 0.12085 | -0.003 | 6.496
14 | 0.814 | 0.12651 | -0.003 | 6.433
14.5 | 0.841 | 0.13055 | -0.004 | 6.444
15 | 0.87 | 0.13639 | -0.004 | 6.379
15.5 | 0.898 | 0.14188 | -0.004 | 6.328
16 | 0.927 | 0.14668 | -0.004 | 6.317
16.5 | 0.954 | 0.15127 | -0.005 | 6.306
17 | 0.983 | 0.15487 | -0.005 | 6.348
17.5 | 1.01 | 0.15898 | -0.005 | 6.355
18 | 1.038 | 0.16532 | -0.005 | 6.28
18.5 | 1.067 | 0.16864 | -0.006 | 6.326
19 | 1.094 | 0.17225 | -0.006 | 6.351
19.5 | 1.122 | 0.17731 | -0.006 | 6.325
20 | 1.151 | 0.18183 | -0.006 | 6.328

## 56. Re 2M Mach 0.50 (2)
BIGFOIL.COM POLAR EXPORT
NACA22112
NACA22112 |  |  |  | Cl Max: | 1.4263 | at alpha= | 11 | deg
XFOIL ncrit=9 |  |  |  | L/D Max: | 99.2741 | at alpha= | 8 | deg
Re: | 2000000 |  |  | Cd Min: | 0.14027 | at alpha= | 16 | deg
Mach: | 0.5 |  |  | Cl=0 at alpha= | -0.94056 | deg
|  |  |  | @ Cl=0.1, Cd= | 0.0063519
|  |  |  | @ Cl=0.4, Cd= | 0.0068868
|  |  |  | @ Cl=0.6, Cd= | 0.0077366
alpha (deg) | Cl | Cd | Cm | Cl/Cd
-12.5 | -0.5328 | 0.13299 | -0.0003 | -4.0063
-12 | -0.5297 | 0.12309 | -0.0044 | -4.3034
-11.5 | -0.5317 | 0.11229 | -0.0089 | -4.7351
-11 | -0.5376 | 0.10158 | -0.0137 | -5.2924
-10.5 | -0.5424 | 0.09172 | -0.0184 | -5.9137
-10 | -0.5469 | 0.08196 | -0.0234 | -6.6728
-9.5 | -0.5556 | 0.07066 | -0.0302 | -7.863
-9 | -0.5907 | 0.05414 | -0.044 | -10.9106
-8.5 | -0.6213 | 0.04517 | -0.0486 | -13.7547
-8 | -0.6621 | 0.03897 | -0.0439 | -16.99
-7.5 | -0.6971 | 0.03438 | -0.0333 | -20.2763
-7 | -0.6805 | 0.02576 | -0.0322 | -26.4169
-6.5 | -0.6468 | 0.01751 | -0.0296 | -36.9389
-6 | -0.5738 | 0.01293 | -0.0306 | -44.3774
-5.5 | -0.5044 | 0.01042 | -0.0299 | -48.4069
-5 | -0.4512 | 0.00962 | -0.0254 | -46.9023
-4.5 | -0.4001 | 0.0091 | -0.0205 | -43.967
-4 | -0.3488 | 0.00861 | -0.016 | -40.511
-3.5 | -0.2928 | 0.00837 | -0.0125 | -34.9821
-3 | -0.2372 | 0.00821 | -0.0092 | -28.8916
-2.5 | -0.1788 | 0.00808 | -0.0066 | -22.1287
-2 | -0.1188 | 0.008 | -0.0046 | -14.85
-1.5 | -0.0586 | 0.00794 | -0.0026 | -7.3804
-1 | -0.0051 | 0.00751 | 0.0003 | -0.67909
-0.5 | 0.0378 | 0.00649 | 0.0049 | 5.8243
0.5 | 0.1459 | 0.00625 | 0.0106 | 23.344
1 | 0.2005 | 0.00631 | 0.0135 | 31.775
1.5 | 0.2546 | 0.00642 | 0.0166 | 39.6573
2 | 0.3124 | 0.00662 | 0.019 | 47.1903
2.5 | 0.3718 | 0.00679 | 0.0213 | 54.757
3 | 0.433 | 0.007 | 0.0233 | 61.8571
3.5 | 0.4975 | 0.00722 | 0.0249 | 68.9058
4 | 0.5675 | 0.00759 | 0.0253 | 74.7694
4.5 | 0.6451 | 0.00794 | 0.0244 | 81.2469
5 | 0.722 | 0.00842 | 0.0239 | 85.7482
5.5 | 0.8074 | 0.0089 | 0.022 | 90.7191
6 | 0.882 | 0.00945 | 0.0226 | 93.3333
6.5 | 0.9683 | 0.01004 | 0.0213 | 96.4442
7 | 1.0512 | 0.01074 | 0.0209 | 97.8771
7.5 | 1.131 | 0.01142 | 0.0218 | 99.0368
8 | 1.2171 | 0.01226 | 0.0218 | 99.2741
8.5 | 1.302 | 0.01326 | 0.0225 | 98.19
9 | 1.3459 | 0.0141 | 0.0304 | 95.4539
9.5 | 1.3733 | 0.01508 | 0.0408 | 91.0676
10 | 1.3897 | 0.01625 | 0.0525 | 85.52
10.5 | 1.4117 | 0.01808 | 0.0619 | 78.0808
11 | 1.4263 | 0.02094 | 0.0697 | 68.1137
11.5 | 1.4256 | 0.0256 | 0.0747 | 55.6875
12 | 1.4066 | 0.03299 | 0.0748 | 42.6372
12.5 | 1.3669 | 0.04359 | 0.0697 | 31.3581
13 | 1.3087 | 0.05657 | 0.0618 | 23.1342
13.5 | 1.236 | 0.07098 | 0.0527 | 17.4134
14 | 1.1577 | 0.08633 | 0.0427 | 13.4102
14.5 | 1.0924 | 0.10126 | 0.0328 | 10.7881
15 | 1.0416 | 0.11552 | 0.0235 | 9.0166
15.5 | 1.0083 | 0.12841 | 0.0154 | 7.8522
16 | 0.9864 | 0.14027 | 0.0082 | 7.0322

## 57. Re 3M Mach 0.00 (1)
BIGFOIL.COM POLAR EXPORT
NACA22112
NACA22112 |  |  |  | Cl Max: | 1.337 | at alpha= | 12.5 | deg
JavaFoil+Calcfoil stall+Eppler ext transition |  |  |  | L/D Max: | 111.958 | at alpha= | 9 | deg
Re: | 3000000 |  |  | Cd Min: | 0.00781 | at alpha= | 0 | deg
Mach: | 0 |  |  | Cl=0 at alpha= | -0.75833 | deg
|  |  |  | @ Cl=0.1, Cd= | 0.0078265
|  |  |  | @ Cl=0.4, Cd= | 0.0091561
|  |  |  | @ Cl=0.6, Cd= | 0.0098459
alpha (deg) | Cl | Cd | Cm | Cl/Cd
-15.5 | -0.778 | 0.11071 | 0.006 | -7.023
-15 | -0.787 | 0.10469 | 0.006 | -7.517
-14.5 | -0.795 | 0.09889 | 0.006 | -8.036
-14 | -0.8 | 0.09318 | 0.006 | -8.586
-13.5 | -0.803 | 0.08785 | 0.006 | -9.142
-13 | -0.803 | 0.08286 | 0.005 | -9.696
-12.5 | -0.801 | 0.0779 | 0.005 | -10.285
-12 | -0.796 | 0.07301 | 0.005 | -10.907
-11.5 | -0.789 | 0.06825 | 0.005 | -11.555
-11 | -0.779 | 0.06311 | 0.005 | -12.341
-10.5 | -0.932 | 0.01237 | 0.009 | -75.35
-10 | -0.912 | 0.01176 | 0.009 | -77.492
-9.5 | -0.886 | 0.01002 | 0.009 | -88.424
-9 | -0.856 | 0.01018 | 0.008 | -84.021
-8.5 | -0.821 | 0.01034 | 0.008 | -79.408
-8 | -0.782 | 0.00998 | 0.008 | -78.384
-7.5 | -0.74 | 0.01024 | 0.008 | -72.301
-7 | -0.696 | 0.00995 | 0.007 | -69.902
-6.5 | -0.648 | 0.01035 | 0.007 | -62.658
-6 | -0.599 | 0.01002 | 0.007 | -59.795
-5.5 | -0.547 | 0.00979 | 0.006 | -55.906
-5 | -0.494 | 0.0096 | 0.006 | -51.458
-4.5 | -0.439 | 0.0101 | 0.006 | -43.442
-4 | -0.382 | 0.00985 | 0.006 | -38.826
-3.5 | -0.325 | 0.00973 | 0.005 | -33.411
-3 | -0.267 | 0.0096 | 0.005 | -27.789
-2.5 | -0.208 | 0.00953 | 0.005 | -21.817
-2 | -0.149 | 0.01014 | 0.004 | -14.644
-1.5 | -0.089 | 0.00997 | 0.004 | -8.904
-1 | -0.029 | 0.00993 | 0.004 | -2.904
-0.5 | 0.031 | 0.00784 | 0.004 | 3.997
0 | 0.091 | 0.00781 | 0.003 | 11.706
0.5 | 0.151 | 0.00792 | 0.003 | 19.117
1 | 0.211 | 0.0084 | 0.003 | 25.178
1.5 | 0.271 | 0.00857 | 0.002 | 31.641
2 | 0.331 | 0.00905 | 0.002 | 36.568
2.5 | 0.391 | 0.00915 | 0.002 | 42.685
3 | 0.45 | 0.00919 | 0.001 | 48.989
3.5 | 0.509 | 0.00934 | 0.001 | 54.517
4 | 0.568 | 0.00945 | 0.001 | 60.133
4.5 | 0.627 | 0.01018 | 0 | 61.553
5 | 0.685 | 0.01035 | 0 | 66.195
5.5 | 0.743 | 0.00973 | 0 | 76.376
6 | 0.8 | 0.00994 | 0 | 80.502
6.5 | 0.857 | 0.01017 | -0.001 | 84.234
7 | 0.913 | 0.00986 | -0.001 | 92.556
7.5 | 0.968 | 0.01017 | -0.001 | 95.13
8 | 1.021 | 0.01004 | -0.002 | 101.647
8.5 | 1.072 | 0.00996 | -0.002 | 107.696
9 | 1.122 | 0.01002 | -0.002 | 111.958
9.5 | 1.168 | 0.01099 | -0.003 | 106.29
10 | 1.211 | 0.01161 | -0.003 | 104.289
10.5 | 1.25 | 0.01236 | -0.003 | 101.182
11 | 1.285 | 0.01328 | -0.004 | 96.746
11.5 | 1.312 | 0.01448 | -0.004 | 90.566
12 | 1.33 | 0.01631 | -0.004 | 81.552
12.5 | 1.337 | 0.01944 | -0.004 | 68.772
13 | 1.336 | 0.02397 | -0.004 | 55.724
13.5 | 1.329 | 0.03019 | -0.005 | 44.007
14 | 1.316 | 0.03799 | -0.005 | 34.648
14.5 | 1.303 | 0.04612 | -0.005 | 28.265
15 | 1.289 | 0.0548 | -0.005 | 23.525
15.5 | 1.273 | 0.064 | -0.005 | 19.89
16 | 1.256 | 0.07301 | -0.005 | 17.208
16.5 | 1.238 | 0.0818 | -0.005 | 15.141
17 | 1.219 | 0.0907 | -0.005 | 13.439
17.5 | 1.198 | 0.09934 | -0.006 | 12.061

## 58. Re 3M Mach 0.00 (2)
BIGFOIL.COM POLAR EXPORT
NACA22112
NACA22112 |  |  |  | Cl Max: | 1.6444 | at alpha= | 17.5 | deg
XFOIL ncrit=9 |  |  |  | L/D Max: | 119.638 | at alpha= | 10 | deg
Re: | 3000000 |  |  | Cd Min: | 0.07156 | at alpha= | 20 | deg
Mach: | 0 |  |  | Cl=0 at alpha= | -0.82266 | deg
|  |  |  | @ Cl=0.1, Cd= | 0.0055538
|  |  |  | @ Cl=0.4, Cd= | 0.0059655
|  |  |  | @ Cl=0.6, Cd= | 0.0066289
alpha (deg) | Cl | Cd | Cm | Cl/Cd
-20 | -1.3797 | 0.07048 | -0.0357 | -19.5758
-19.5 | -1.4166 | 0.05818 | -0.0423 | -24.3486
-19 | -1.4325 | 0.04968 | -0.0461 | -28.8345
-18.5 | -1.4332 | 0.04374 | -0.0481 | -32.7663
-18 | -1.4498 | 0.03661 | -0.0495 | -39.6012
-17.5 | -1.445 | 0.03241 | -0.049 | -44.585
-17 | -1.4275 | 0.02973 | -0.0477 | -48.0155
-16.5 | -1.4156 | 0.02689 | -0.0454 | -52.6441
-16 | -1.3924 | 0.02514 | -0.043 | -55.3858
-15.5 | -1.3791 | 0.02288 | -0.0391 | -60.2753
-15 | -1.3716 | 0.02046 | -0.0335 | -67.0381
-14.5 | -1.3516 | 0.01904 | -0.0285 | -70.9874
-14 | -1.3306 | 0.01793 | -0.0229 | -74.2108
-13.5 | -1.2994 | 0.017 | -0.0189 | -76.4353
-13 | -1.2653 | 0.01619 | -0.0153 | -78.1532
-12.5 | -1.2313 | 0.01541 | -0.0114 | -79.9027
-12 | -1.1963 | 0.0147 | -0.0076 | -81.381
-11.5 | -1.1614 | 0.01404 | -0.0037 | -82.7208
-11 | -1.1264 | 0.01343 | 0.0003 | -83.8719
-10.5 | -1.0732 | 0.01289 | 0.0005 | -83.2583
-10 | -1.0144 | 0.0118 | -0.0007 | -85.9661
-9.5 | -0.9518 | 0.01114 | -0.0025 | -85.4399
-9 | -0.8905 | 0.01059 | -0.0038 | -84.0888
-8.5 | -0.8307 | 0.01007 | -0.0048 | -82.4926
-8 | -0.7672 | 0.00959 | -0.0065 | -80
-7.5 | -0.7057 | 0.00894 | -0.0078 | -78.9374
-7 | -0.6389 | 0.00849 | -0.0102 | -75.2532
-6.5 | -0.5718 | 0.00811 | -0.0126 | -70.5055
-6 | -0.5146 | 0.00772 | -0.0128 | -66.658
-5.5 | -0.4642 | 0.00751 | -0.0113 | -61.8109
-5 | -0.4146 | 0.0074 | -0.0097 | -56.027
-4.5 | -0.3657 | 0.00725 | -0.0079 | -50.4414
-4 | -0.3152 | 0.00718 | -0.0065 | -43.8997
-3.5 | -0.2659 | 0.00716 | -0.0049 | -37.1369
-3 | -0.2148 | 0.00719 | -0.0037 | -29.8748
-2.5 | -0.1628 | 0.00716 | -0.0027 | -22.7374
-1.5 | -0.0581 | 0.00709 | -0.0008 | -8.1946
-1 | -0.0169 | 0.00613 | 0.002 | -2.7569
0 | 0.0784 | 0.00558 | 0.0055 | 14.0502
0.5 | 0.1278 | 0.00552 | 0.007 | 23.1522
1 | 0.1768 | 0.00546 | 0.0086 | 32.381
2 | 0.2754 | 0.00563 | 0.0117 | 48.9165
2.5 | 0.3264 | 0.00576 | 0.0129 | 56.6667
3 | 0.3776 | 0.00591 | 0.0141 | 63.8917
3.5 | 0.4301 | 0.00604 | 0.0151 | 71.2086
4 | 0.4838 | 0.0062 | 0.0157 | 78.0323
4.5 | 0.5397 | 0.0064 | 0.0158 | 84.3281
5 | 0.6003 | 0.00663 | 0.0149 | 90.543
5.5 | 0.6632 | 0.00688 | 0.0133 | 96.3953
6 | 0.7269 | 0.0072 | 0.0115 | 100.9583
6.5 | 0.7877 | 0.00745 | 0.0104 | 105.7315
7 | 0.8529 | 0.00783 | 0.0082 | 108.9272
7.5 | 0.9175 | 0.00811 | 0.0061 | 113.1319
8 | 0.9794 | 0.00852 | 0.0046 | 114.9531
8.5 | 1.0374 | 0.00886 | 0.0039 | 117.088
9 | 1.1002 | 0.00931 | 0.002 | 118.174
9.5 | 1.1628 | 0.00974 | 0.0001 | 119.384
10 | 1.2239 | 0.01023 | -0.0016 | 119.6383
10.5 | 1.2834 | 0.01081 | -0.003 | 118.7234
11 | 1.3304 | 0.01143 | -0.0018 | 116.3955
11.5 | 1.3648 | 0.0121 | 0.002 | 112.7934
12 | 1.3992 | 0.01277 | 0.0057 | 109.5693
12.5 | 1.4331 | 0.01348 | 0.0094 | 106.3131
13 | 1.4651 | 0.0143 | 0.0133 | 102.4545
13.5 | 1.496 | 0.01518 | 0.0172 | 98.5507
14 | 1.5239 | 0.01618 | 0.0214 | 94.1842
14.5 | 1.5448 | 0.01717 | 0.0268 | 89.9709
15 | 1.568 | 0.0183 | 0.0311 | 85.6831
15.5 | 1.5878 | 0.01979 | 0.0352 | 80.2324
16 | 1.6085 | 0.02139 | 0.0384 | 75.1987
16.5 | 1.623 | 0.0236 | 0.0414 | 68.7712
17 | 1.6357 | 0.02625 | 0.0436 | 62.3124
17.5 | 1.6444 | 0.02961 | 0.0449 | 55.5353
18 | 1.6435 | 0.03435 | 0.045 | 47.8457
18.5 | 1.6363 | 0.0404 | 0.0438 | 40.5025
19 | 1.6237 | 0.04766 | 0.0412 | 34.0684
19.5 | 1.5937 | 0.05775 | 0.0368 | 27.5965
20 | 1.542 | 0.07156 | 0.0302 | 21.5484

## 59. Re 3M Mach 0.10 (1)
BIGFOIL.COM POLAR EXPORT
NACA22112
NACA22112 |  |  |  | Cl Max: | 1.329 | at alpha= | 12.5 | deg
JavaFoil+Calcfoil stall+Eppler ext transition |  |  |  | L/D Max: | 111.273 | at alpha= | 9 | deg
Re: | 3000000 |  |  | Cd Min: | 0.00784 | at alpha= | -0.5 | deg
Mach: | 0.1 |  |  | Cl=0 at alpha= | -0.75833 | deg
|  |  |  | @ Cl=0.1, Cd= | 0.0078607
|  |  |  | @ Cl=0.4, Cd= | 0.0091707
|  |  |  | @ Cl=0.6, Cd= | 0.0098337
alpha (deg) | Cl | Cd | Cm | Cl/Cd
-15.5 | -0.746 | 0.11218 | 0.006 | -6.652
-15 | -0.759 | 0.10631 | 0.006 | -7.139
-14.5 | -0.77 | 0.10004 | 0.006 | -7.693
-14 | -0.778 | 0.09448 | 0.006 | -8.236
-13.5 | -0.784 | 0.08892 | 0.005 | -8.819
-13 | -0.787 | 0.08401 | 0.005 | -9.373
-12.5 | -0.788 | 0.07895 | 0.005 | -9.978
-12 | -0.785 | 0.07398 | 0.005 | -10.613
-11.5 | -0.779 | 0.06913 | 0.005 | -11.275
-11 | -0.771 | 0.06451 | 0.005 | -11.945
-10.5 | -0.922 | 0.01267 | 0.009 | -72.787
-10 | -0.907 | 0.01188 | 0.009 | -76.414
-9.5 | -0.883 | 0.01142 | 0.009 | -77.386
-9 | -0.855 | 0.01026 | 0.008 | -83.265
-8.5 | -0.821 | 0.01045 | 0.008 | -78.552
-8 | -0.783 | 0.01005 | 0.008 | -77.921
-7.5 | -0.742 | 0.01036 | 0.008 | -71.613
-7 | -0.698 | 0.01001 | 0.007 | -69.703
-6.5 | -0.651 | 0.01037 | 0.007 | -62.706
-6 | -0.601 | 0.01011 | 0.007 | -59.436
-5.5 | -0.549 | 0.00986 | 0.006 | -55.728
-5 | -0.496 | 0.00965 | 0.006 | -51.395
-4.5 | -0.441 | 0.01021 | 0.006 | -43.186
-4 | -0.384 | 0.00994 | 0.006 | -38.626
-3.5 | -0.326 | 0.00976 | 0.005 | -33.46
-3 | -0.268 | 0.00968 | 0.005 | -27.697
-2.5 | -0.209 | 0.00953 | 0.005 | -21.92
-2 | -0.149 | 0.0102 | 0.004 | -14.642
-1.5 | -0.089 | 0.00998 | 0.004 | -8.94
-1 | -0.029 | 0.00994 | 0.004 | -2.916
-0.5 | 0.031 | 0.00784 | 0.004 | 4.013
0 | 0.092 | 0.00785 | 0.003 | 11.702
0.5 | 0.152 | 0.00793 | 0.003 | 19.189
1 | 0.213 | 0.00841 | 0.003 | 25.26
1.5 | 0.273 | 0.0086 | 0.002 | 31.707
2 | 0.333 | 0.00915 | 0.002 | 36.375
2.5 | 0.393 | 0.00916 | 0.002 | 42.838
3 | 0.452 | 0.00925 | 0.001 | 48.881
3.5 | 0.512 | 0.00935 | 0.001 | 54.716
4 | 0.571 | 0.00947 | 0.001 | 60.299
4.5 | 0.63 | 0.01021 | 0 | 61.688
5 | 0.688 | 0.01038 | 0 | 66.305
5.5 | 0.746 | 0.00976 | 0 | 76.516
6 | 0.804 | 0.01001 | 0 | 80.285
6.5 | 0.861 | 0.00966 | -0.001 | 89.165
7 | 0.917 | 0.00989 | -0.001 | 92.742
7.5 | 0.972 | 0.00971 | -0.001 | 100.045
8 | 1.025 | 0.01015 | -0.002 | 101.032
8.5 | 1.077 | 0.0101 | -0.002 | 106.64
9 | 1.126 | 0.01012 | -0.002 | 111.273
9.5 | 1.172 | 0.01111 | -0.003 | 105.447
10 | 1.214 | 0.01175 | -0.003 | 103.339
10.5 | 1.253 | 0.01254 | -0.003 | 99.925
11 | 1.286 | 0.01352 | -0.004 | 95.096
11.5 | 1.311 | 0.01484 | -0.004 | 88.348
12 | 1.326 | 0.017 | -0.004 | 78.005
12.5 | 1.329 | 0.02061 | -0.004 | 64.481
13 | 1.324 | 0.02594 | -0.004 | 51.04
13.5 | 1.315 | 0.0326 | -0.005 | 40.341
14 | 1.301 | 0.04084 | -0.005 | 31.853
14.5 | 1.286 | 0.04945 | -0.005 | 26.001
15 | 1.269 | 0.05875 | -0.005 | 21.594
15.5 | 1.251 | 0.06796 | -0.005 | 18.402
16 | 1.231 | 0.07707 | -0.005 | 15.975
16.5 | 1.21 | 0.08601 | -0.005 | 14.074
17 | 1.188 | 0.09472 | -0.005 | 12.544
17.5 | 1.164 | 0.10353 | -0.006 | 11.242

## 60. Re 3M Mach 0.10 (2)
BIGFOIL.COM POLAR EXPORT
NACA22112
NACA22112 |  |  |  | Cl Max: | 1.6333 | at alpha= | 17.5 | deg
XFOIL ncrit=9 |  |  |  | L/D Max: | 119.121 | at alpha= | 10 | deg
Re: | 3000000 |  |  | Cd Min: | 0.08642 | at alpha= | 20 | deg
Mach: | 0.1 |  |  | Cl=0 at alpha= | -0.82128 | deg
|  |  |  | @ Cl=0.1, Cd= | 0.005576
|  |  |  | @ Cl=0.4, Cd= | 0.0059802
|  |  |  | @ Cl=0.6, Cd= | 0.0066363
alpha (deg) | Cl | Cd | Cm | Cl/Cd
-19.5 | -1.2965 | 0.07962 | -0.0312 | -16.2836
-19 | -1.3462 | 0.06448 | -0.0401 | -20.8778
-18.5 | -1.3664 | 0.05477 | -0.0451 | -24.948
-18 | -1.4032 | 0.04389 | -0.0499 | -31.9708
-17.5 | -1.4108 | 0.03761 | -0.0512 | -37.5113
-17 | -1.4014 | 0.03366 | -0.0508 | -41.634
-16.5 | -1.397 | 0.02973 | -0.0493 | -46.9896
-16 | -1.3795 | 0.02726 | -0.0471 | -50.6053
-15.5 | -1.3633 | 0.02496 | -0.0439 | -54.6194
-15 | -1.3453 | 0.02299 | -0.0401 | -58.5167
-14.5 | -1.3422 | 0.02028 | -0.0337 | -66.1834
-14 | -1.3241 | 0.0188 | -0.0279 | -70.4309
-13.5 | -1.3002 | 0.01773 | -0.0225 | -73.3333
-13 | -1.2671 | 0.0168 | -0.0185 | -75.4226
-12.5 | -1.2337 | 0.01593 | -0.0144 | -77.4451
-12 | -1.1991 | 0.01516 | -0.0103 | -79.0963
-11.5 | -1.1648 | 0.01442 | -0.0061 | -80.7767
-11 | -1.1304 | 0.01374 | -0.0018 | -82.2707
-10.5 | -1.0807 | 0.01314 | -0.0006 | -82.2451
-10 | -1.0204 | 0.01216 | -0.0018 | -83.9145
-9.5 | -0.9582 | 0.01133 | -0.0033 | -84.5719
-9 | -0.8959 | 0.01074 | -0.0047 | -83.4171
-8.5 | -0.8359 | 0.01019 | -0.0055 | -82.0314
-8 | -0.7721 | 0.00967 | -0.0071 | -79.8449
-7.5 | -0.71 | 0.00903 | -0.0083 | -78.6268
-7 | -0.6425 | 0.00855 | -0.0107 | -75.1462
-6.5 | -0.5748 | 0.00815 | -0.0131 | -70.5276
-6 | -0.517 | 0.00778 | -0.0132 | -66.4524
-5.5 | -0.4667 | 0.00754 | -0.0116 | -61.8966
-5 | -0.4169 | 0.00742 | -0.0099 | -56.186
-4.5 | -0.3676 | 0.00727 | -0.0081 | -50.564
-4 | -0.317 | 0.0072 | -0.0067 | -44.0278
-3.5 | -0.2673 | 0.00718 | -0.005 | -37.2284
-3 | -0.2158 | 0.00721 | -0.0038 | -29.9307
-2.5 | -0.1637 | 0.00717 | -0.0027 | -22.8312
-2 | -0.1106 | 0.00713 | -0.0018 | -15.5119
-1.5 | -0.0582 | 0.00711 | -0.0008 | -8.1857
-1 | -0.0168 | 0.00616 | 0.002 | -2.7273
-0.5 | 0.0302 | 0.00578 | 0.0039 | 5.2249
0 | 0.0789 | 0.00561 | 0.0056 | 14.0642
0.5 | 0.1286 | 0.00553 | 0.007 | 23.255
1 | 0.1778 | 0.00548 | 0.0087 | 32.4453
1.5 | 0.2261 | 0.00552 | 0.0105 | 40.9601
2 | 0.277 | 0.00565 | 0.0118 | 49.0265
2.5 | 0.3282 | 0.00578 | 0.0131 | 56.782
3 | 0.3796 | 0.00593 | 0.0144 | 64.0135
3.5 | 0.4324 | 0.00606 | 0.0153 | 71.3531
4 | 0.4865 | 0.00622 | 0.016 | 78.2154
4.5 | 0.5427 | 0.00643 | 0.0161 | 84.4012
5 | 0.6038 | 0.00665 | 0.0152 | 90.797
5.5 | 0.6671 | 0.00691 | 0.0137 | 96.5412
6 | 0.7316 | 0.00723 | 0.0118 | 101.1895
6.5 | 0.7927 | 0.00749 | 0.0108 | 105.8344
7 | 0.8584 | 0.00788 | 0.0086 | 108.934
7.5 | 0.9236 | 0.00816 | 0.0066 | 113.1863
8 | 0.986 | 0.00859 | 0.0051 | 114.7846
8.5 | 1.0442 | 0.00893 | 0.0045 | 116.9317
9 | 1.1082 | 0.00937 | 0.0026 | 118.2711
9.5 | 1.1712 | 0.00985 | 0.0008 | 118.9036
10 | 1.2329 | 0.01035 | -0.0008 | 119.1208
10.5 | 1.2931 | 0.01094 | -0.0021 | 118.1993
11 | 1.3385 | 0.01157 | -0.0003 | 115.6871
11.5 | 1.373 | 0.01226 | 0.0036 | 111.9902
12 | 1.4064 | 0.013 | 0.0077 | 108.1846
12.5 | 1.4395 | 0.01378 | 0.0117 | 104.463
13 | 1.471 | 0.01464 | 0.0158 | 100.4781
13.5 | 1.502 | 0.01555 | 0.0199 | 96.5916
14 | 1.5266 | 0.01652 | 0.025 | 92.4092
14.5 | 1.5465 | 0.01769 | 0.0304 | 87.4223
15 | 1.57 | 0.01894 | 0.0346 | 82.8933
15.5 | 1.5896 | 0.02056 | 0.0385 | 77.3152
16 | 1.6076 | 0.02248 | 0.0418 | 71.5125
16.5 | 1.6191 | 0.02513 | 0.0445 | 64.429
17 | 1.6307 | 0.02817 | 0.0462 | 57.8878
17.5 | 1.6333 | 0.03246 | 0.0468 | 50.3173
18 | 1.6259 | 0.0384 | 0.0459 | 42.3411
18.5 | 1.6155 | 0.04531 | 0.0437 | 35.6544
19 | 1.5899 | 0.05471 | 0.0398 | 29.0605
19.5 | 1.5415 | 0.06786 | 0.0334 | 22.7159
20 | 1.4618 | 0.08642 | 0.024 | 16.9151

## 61. Re 3M Mach 0.25 (1)
BIGFOIL.COM POLAR EXPORT
NACA22112
NACA22112 |  |  |  | Cl Max: | 1.292 | at alpha= | 11.5 | deg
JavaFoil+Calcfoil stall+Eppler ext transition |  |  |  | L/D Max: | 113.268 | at alpha= | 8.5 | deg
Re: | 3000000 |  |  | Cd Min: | 0.00799 | at alpha= | -0.5 | deg
Mach: | 0.25 |  |  | Cl=0 at alpha= | -0.75806 | deg
|  |  |  | @ Cl=0.1, Cd= | 0.0080329
|  |  |  | @ Cl=0.4, Cd= | 0.009379
|  |  |  | @ Cl=0.6, Cd= | 0.0094943
alpha (deg) | Cl | Cd | Cm | Cl/Cd
-14 | -0.588 | 0.10407 | 0.005 | -5.65
-13.5 | -0.621 | 0.09785 | 0.005 | -6.348
-13 | -0.65 | 0.09108 | 0.005 | -7.132
-12.5 | -0.673 | 0.08519 | 0.005 | -7.902
-12 | -0.691 | 0.07942 | 0.005 | -8.707
-11.5 | -0.704 | 0.07407 | 0.005 | -9.507
-11 | -0.711 | 0.06914 | 0.005 | -10.289
-10.5 | -0.713 | 0.06443 | 0.005 | -11.065
-10 | -0.709 | 0.05998 | 0.005 | -11.818
-9.5 | -0.7 | 0.05545 | 0.005 | -12.627
-9 | -0.841 | 0.01149 | 0.009 | -73.158
-8.5 | -0.816 | 0.0098 | 0.008 | -83.266
-8 | -0.784 | 0.00992 | 0.008 | -78.974
-7.5 | -0.747 | 0.01012 | 0.008 | -73.82
-7 | -0.706 | 0.01038 | 0.008 | -67.935
-6.5 | -0.66 | 0.01004 | 0.007 | -65.778
-6 | -0.612 | 0.00976 | 0.007 | -62.716
-5.5 | -0.561 | 0.01015 | 0.007 | -55.27
-5 | -0.507 | 0.0099 | 0.006 | -51.234
-4.5 | -0.451 | 0.0097 | 0.006 | -46.544
-4 | -0.394 | 0.01019 | 0.006 | -38.63
-3.5 | -0.335 | 0.00999 | 0.005 | -33.52
-3 | -0.275 | 0.00981 | 0.005 | -28.032
-2.5 | -0.215 | 0.0097 | 0.005 | -22.118
-2 | -0.153 | 0.01039 | 0.005 | -14.762
-1.5 | -0.092 | 0.01019 | 0.004 | -8.994
-1 | -0.03 | 0.01013 | 0.004 | -2.94
-0.5 | 0.032 | 0.00799 | 0.004 | 4.047
0 | 0.094 | 0.00803 | 0.003 | 11.765
0.5 | 0.156 | 0.00806 | 0.003 | 19.396
1 | 0.218 | 0.00868 | 0.003 | 25.157
1.5 | 0.28 | 0.00931 | 0.002 | 30.087
2 | 0.342 | 0.00936 | 0.002 | 36.509
2.5 | 0.403 | 0.00938 | 0.002 | 42.96
3 | 0.464 | 0.00948 | 0.001 | 49.007
3.5 | 0.525 | 0.00962 | 0.001 | 54.636
4 | 0.586 | 0.00938 | 0.001 | 62.499
4.5 | 0.646 | 0.00987 | 0 | 65.507
5 | 0.706 | 0.00998 | 0 | 70.739
5.5 | 0.766 | 0.01011 | 0 | 75.752
6 | 0.824 | 0.00973 | 0 | 84.723
6.5 | 0.882 | 0.01005 | -0.001 | 87.786
7 | 0.939 | 0.0098 | -0.001 | 95.839
7.5 | 0.995 | 0.01018 | -0.001 | 97.737
8 | 1.048 | 0.01014 | -0.002 | 103.362
8.5 | 1.099 | 0.0097 | -0.002 | 113.268
9 | 1.147 | 0.01117 | -0.002 | 102.633
9.5 | 1.191 | 0.01188 | -0.003 | 100.251
10 | 1.229 | 0.0127 | -0.003 | 96.772
10.5 | 1.261 | 0.01378 | -0.003 | 91.502
11 | 1.284 | 0.01529 | -0.004 | 83.974
11.5 | 1.292 | 0.01798 | -0.004 | 71.873
12 | 1.283 | 0.02307 | -0.004 | 55.613
12.5 | 1.264 | 0.03075 | -0.004 | 41.119
13 | 1.243 | 0.03999 | -0.004 | 31.086
13.5 | 1.22 | 0.05001 | -0.004 | 24.402
14 | 1.192 | 0.06037 | -0.004 | 19.749
14.5 | 1.161 | 0.0708 | -0.005 | 16.393
15 | 1.126 | 0.08075 | -0.005 | 13.94
15.5 | 1.086 | 0.09055 | -0.005 | 11.999
16 | 1.042 | 0.10043 | -0.005 | 10.38
16.5 | 0.994 | 0.11057 | -0.005 | 8.986

## 62. Re 3M Mach 0.25 (2)
BIGFOIL.COM POLAR EXPORT
NACA22112
NACA22112 |  |  |  | Cl Max: | 1.5839 | at alpha= | 16 | deg
XFOIL ncrit=9 |  |  |  | L/D Max: | 117.457 | at alpha= | 9.5 | deg
Re: | 3000000 |  |  | Cd Min: | 0.20493 | at alpha= | -18 | deg
Mach: | 0.25 |  |  | Cl=0 at alpha= | -0.83932 | deg
|  |  |  | @ Cl=0.1, Cd= | 0.0056783
|  |  |  | @ Cl=0.4, Cd= | 0.0060556
|  |  |  | @ Cl=0.6, Cd= | 0.0066936
alpha (deg) | Cl | Cd | Cm | Cl/Cd
-18 | -0.6766 | 0.20493 | 0.0358 | -3.3016
-17.5 | -0.6707 | 0.19331 | 0.0307 | -3.4696
-17 | -0.6616 | 0.18418 | 0.0265 | -3.5921
-16.5 | -0.6546 | 0.17506 | 0.0223 | -3.7393
-16 | -0.6413 | 0.16838 | 0.019 | -3.8086
-15.5 | -1.0026 | 0.07719 | -0.0316 | -12.9887
-15 | -1.0712 | 0.05774 | -0.0457 | -18.5521
-14.5 | -1.1195 | 0.04478 | -0.0532 | -25
-14 | -1.1613 | 0.03532 | -0.0547 | -32.8794
-13.5 | -1.1752 | 0.02995 | -0.0516 | -39.2387
-13 | -1.2059 | 0.02416 | -0.0441 | -49.9131
-12.5 | -1.203 | 0.02138 | -0.0363 | -56.2675
-12 | -1.1872 | 0.01964 | -0.0287 | -60.4481
-11.5 | -1.1609 | 0.01812 | -0.0226 | -64.0673
-11 | -1.1328 | 0.01677 | -0.0165 | -67.5492
-10.5 | -1.1037 | 0.01558 | -0.0103 | -70.8408
-10 | -1.052 | 0.01442 | -0.0085 | -72.9542
-9.5 | -0.9874 | 0.01329 | -0.0092 | -74.2965
-9 | -0.9248 | 0.01181 | -0.0099 | -78.3065
-8.5 | -0.8637 | 0.01104 | -0.0098 | -78.2337
-8 | -0.7979 | 0.01031 | -0.0107 | -77.3909
-7.5 | -0.7316 | 0.00969 | -0.0118 | -75.5005
-7 | -0.6625 | 0.00892 | -0.0136 | -74.2713
-6.5 | -0.591 | 0.00842 | -0.016 | -70.19
-6 | -0.5307 | 0.00806 | -0.0158 | -65.8437
-5.5 | -0.4799 | 0.00773 | -0.0136 | -62.0828
-5 | -0.4292 | 0.00756 | -0.0114 | -56.7725
-4.5 | -0.3778 | 0.00745 | -0.0095 | -50.7114
-4 | -0.3261 | 0.0073 | -0.0076 | -44.6712
-3.5 | -0.2745 | 0.00729 | -0.0059 | -37.6543
-3 | -0.2218 | 0.00728 | -0.0044 | -30.467
-2.5 | -0.1679 | 0.00724 | -0.0031 | -23.1906
-2 | -0.1134 | 0.00721 | -0.0021 | -15.7282
-1.5 | -0.0592 | 0.0072 | -0.001 | -8.2222
-1 | -0.0152 | 0.00636 | 0.0018 | -2.3899
-0.5 | 0.0321 | 0.0059 | 0.004 | 5.4407
0 | 0.0816 | 0.0057 | 0.0059 | 14.3158
0.5 | 0.1325 | 0.00564 | 0.0075 | 23.4929
1 | 0.1833 | 0.00561 | 0.0092 | 32.6738
1.5 | 0.2325 | 0.00565 | 0.0113 | 41.1504
2 | 0.2851 | 0.00578 | 0.0127 | 49.3253
3 | 0.3914 | 0.00603 | 0.0155 | 64.9088
3.5 | 0.4451 | 0.00619 | 0.0167 | 71.9063
4 | 0.5013 | 0.00633 | 0.0175 | 79.1943
4.5 | 0.5594 | 0.00656 | 0.0179 | 85.2744
5 | 0.6232 | 0.00677 | 0.017 | 92.0532
5.5 | 0.6883 | 0.0071 | 0.0158 | 96.9437
6 | 0.7572 | 0.00738 | 0.0138 | 102.6016
6.5 | 0.82 | 0.00773 | 0.0131 | 106.0802
7 | 0.8896 | 0.00807 | 0.0111 | 110.2354
7.5 | 0.9573 | 0.00849 | 0.0094 | 112.7562
8 | 1.0235 | 0.00887 | 0.0081 | 115.389
8.5 | 1.0843 | 0.00938 | 0.008 | 115.597
9 | 1.1527 | 0.00983 | 0.0063 | 117.2635
9.5 | 1.2192 | 0.01038 | 0.005 | 117.4566
10 | 1.284 | 0.01104 | 0.004 | 116.3043
10.5 | 1.344 | 0.01179 | 0.004 | 113.9949
11 | 1.379 | 0.01253 | 0.009 | 110.0559
11.5 | 1.4122 | 0.01337 | 0.0142 | 105.6245
12 | 1.4441 | 0.01429 | 0.0195 | 101.0567
12.5 | 1.4738 | 0.01532 | 0.0251 | 96.201
13 | 1.4944 | 0.01645 | 0.032 | 90.845
13.5 | 1.5171 | 0.01766 | 0.038 | 85.906
14 | 1.5391 | 0.01921 | 0.0433 | 80.1197
14.5 | 1.5563 | 0.02128 | 0.0479 | 73.1344
15 | 1.5711 | 0.02384 | 0.0516 | 65.9018
15.5 | 1.5794 | 0.02736 | 0.054 | 57.7266
16 | 1.5839 | 0.03183 | 0.0549 | 49.7612
16.5 | 1.5749 | 0.03833 | 0.0538 | 41.0879
17 | 1.5478 | 0.04768 | 0.05 | 32.4622
17.5 | 1.5065 | 0.05952 | 0.0442 | 25.3108
18 | 1.4303 | 0.0766 | 0.0351 | 18.6723
18.5 | 1.3371 | 0.09682 | 0.024 | 13.8102
19 | 1.24 | 0.11878 | 0.0116 | 10.4395
19.5 | 1.1626 | 0.1391 | -0.0004 | 8.358
20 | 1.1218 | 0.15431 | -0.0097 | 7.2698

## 63. Re 3M Mach 0.50 (1)
BIGFOIL.COM POLAR EXPORT
NACA22112
NACA22112 |  |  |  | Cl Max: | 1.154 | at alpha= | 9 | deg
JavaFoil+Calcfoil stall+Eppler ext transition |  |  |  | L/D Max: | 98.93 | at alpha= | 6.5 | deg
Re: | 3000000 |  |  | Cd Min: | 0.00827 | at alpha= | -0.5 | deg
Mach: | 0.5 |  |  | Cl=0 at alpha= | -0.76087 | deg
|  |  |  | @ Cl=0.1, Cd= | 0.0087987
|  |  |  | @ Cl=0.4, Cd= | 0.0093047
|  |  |  | @ Cl=0.6, Cd= | 0.0094845
alpha (deg) | Cl | Cd | Cm | Cl/Cd
-20 | -1.019 | 0.16846 | 0.009 | -6.052
-19.5 | -0.994 | 0.16403 | 0.008 | -6.062
-19 | -0.969 | 0.15937 | 0.008 | -6.081
-18.5 | -0.943 | 0.1452 | 0.008 | -6.491
-18 | -0.917 | 0.13277 | 0.008 | -6.908
-17.5 | -0.892 | 0.12361 | 0.008 | -7.216
-17 | -0.865 | 0.12791 | 0.007 | -6.762
-16.5 | -0.839 | 0.11673 | 0.007 | -7.191
-16 | -0.813 | 0.1314 | 0.007 | -6.187
-15.5 | -0.787 | 0.11251 | 0.007 | -6.995
-15 | -0.761 | 0.10248 | 0.007 | -7.43
-14.5 | -0.735 | 0.11018 | 0.007 | -6.667
-14 | -0.709 | 0.09731 | 0.006 | -7.282
-13.5 | -0.683 | 0.08888 | 0.006 | -7.682
-13 | -0.656 | 0.09446 | 0.006 | -6.944
-12.5 | -0.63 | 0.084 | 0.006 | -7.497
-12 | -0.604 | 0.07695 | 0.006 | -7.846
-11.5 | -0.577 | 0.07949 | 0.005 | -7.254
-11 | -0.55 | 0.07082 | 0.005 | -7.772
-10.5 | -0.524 | 0.07043 | 0.005 | -7.435
-10 | -0.497 | 0.06637 | 0.005 | -7.49
-9.5 | -0.471 | 0.06361 | 0.005 | -7.399
-9 | -0.444 | 0.05916 | 0.004 | -7.505
-8.5 | -0.417 | 0.05752 | 0.004 | -7.254
-8 | -0.391 | 0.05309 | 0.004 | -7.358
-7.5 | -0.364 | 0.0515 | 0.004 | -7.066
-7 | -0.337 | 0.0485 | 0.004 | -6.952
-6.5 | -0.501 | 0.04412 | 0.004 | -11.348
-6 | -0.504 | 0.03924 | 0.004 | -12.838
-5.5 | -0.591 | 0.01028 | 0.007 | -57.465
-5 | -0.546 | 0.01051 | 0.007 | -51.972
-4.5 | -0.493 | 0.01015 | 0.007 | -48.509
-4 | -0.433 | 0.00991 | 0.006 | -43.714
-3.5 | -0.371 | 0.0103 | 0.006 | -35.955
-3 | -0.305 | 0.01012 | 0.006 | -30.181
-2.5 | -0.239 | 0.00992 | 0.005 | -24.06
-2 | -0.171 | 0.01042 | 0.005 | -16.403
-1.5 | -0.102 | 0.01045 | 0.005 | -9.79
-1 | -0.033 | 0.01031 | 0.004 | -3.225
-0.5 | 0.036 | 0.00827 | 0.004 | 4.369
0 | 0.105 | 0.00884 | 0.004 | 11.927
0.5 | 0.175 | 0.00838 | 0.003 | 20.845
1 | 0.244 | 0.00864 | 0.003 | 28.186
1.5 | 0.312 | 0.00918 | 0.003 | 34.03
2 | 0.381 | 0.00926 | 0.002 | 41.173
2.5 | 0.449 | 0.00942 | 0.002 | 47.713
3 | 0.517 | 0.00927 | 0.002 | 55.813
3.5 | 0.585 | 0.00943 | 0.001 | 61.971
4 | 0.651 | 0.00967 | 0.001 | 67.371
4.5 | 0.718 | 0.00938 | 0.001 | 76.534
5 | 0.783 | 0.01023 | 0 | 76.492
5.5 | 0.846 | 0.00997 | 0 | 84.911
6 | 0.909 | 0.00982 | -0.001 | 92.493
6.5 | 0.969 | 0.00979 | -0.001 | 98.93
7 | 1.025 | 0.01134 | -0.001 | 90.398
7.5 | 1.077 | 0.01214 | -0.002 | 88.742
8 | 1.121 | 0.01316 | -0.002 | 85.197
8.5 | 1.151 | 0.01469 | -0.002 | 78.356
9 | 1.154 | 0.01758 | -0.003 | 65.651
9.5 | 1.104 | 0.0264 | -0.003 | 41.82
10 | 0.975 | 0.05069 | -0.003 | 19.244
10.5 | 0.636 | 0.07456 | -0.003 | 8.523
11 | 0.656 | 0.08624 | -0.003 | 7.603
11.5 | 0.68 | 0.08949 | -0.003 | 7.599
12 | 0.7 | 0.09869 | -0.002 | 7.094
12.5 | 0.728 | 0.10478 | -0.003 | 6.951
13 | 0.757 | 0.11012 | -0.003 | 6.871
13.5 | 0.785 | 0.11245 | -0.003 | 6.984
14 | 0.814 | 0.1173 | -0.003 | 6.941

## 64. Re 3M Mach 0.50 (2)
BIGFOIL.COM POLAR EXPORT
NACA22112
NACA22112 |  |  |  | Cl Max: | 1.4847 | at alpha= | 11.5 | deg
XFOIL ncrit=9 |  |  |  | L/D Max: | 111.315 | at alpha= | 8 | deg
Re: | 3000000 |  |  | Cd Min: | 0.14867 | at alpha= | 16.5 | deg
Mach: | 0.5 |  |  | Cl=0 at alpha= | -0.97166 | deg
|  |  |  | @ Cl=0.1, Cd= | 0.0061836
|  |  |  | @ Cl=0.4, Cd= | 0.0064101
|  |  |  | @ Cl=0.6, Cd= | 0.0069787
alpha (deg) | Cl | Cd | Cm | Cl/Cd
-13 | -0.5541 | 0.13953 | 0.0035 | -3.9712
-12.5 | -0.5516 | 0.12887 | -0.0009 | -4.2803
-12 | -0.5504 | 0.11912 | -0.0052 | -4.6206
-11.5 | -0.5443 | 0.11074 | -0.0089 | -4.9151
-11 | -0.5464 | 0.10088 | -0.0134 | -5.4163
-10.5 | -0.5524 | 0.09057 | -0.0184 | -6.0991
-10 | -0.5647 | 0.07912 | -0.0246 | -7.1373
-9.5 | -0.5877 | 0.06336 | -0.036 | -9.2756
-9 | -0.6215 | 0.05012 | -0.0471 | -12.4002
-8.5 | -0.662 | 0.04144 | -0.0491 | -15.9749
-8 | -0.7065 | 0.03642 | -0.0404 | -19.3987
-7 | -0.6929 | 0.02063 | -0.0338 | -33.587
-6.5 | -0.6355 | 0.01261 | -0.0345 | -50.3965
-6 | -0.5715 | 0.01013 | -0.0326 | -56.4166
-5.5 | -0.5253 | 0.00925 | -0.0264 | -56.7892
-5 | -0.4751 | 0.00867 | -0.021 | -54.7982
-4.5 | -0.4213 | 0.00822 | -0.0167 | -51.253
-4 | -0.3633 | 0.00796 | -0.0133 | -45.6407
-3.5 | -0.3061 | 0.00778 | -0.0101 | -39.3445
-3 | -0.2461 | 0.00772 | -0.0077 | -31.8782
-2.5 | -0.1857 | 0.00761 | -0.0055 | -24.4021
-2 | -0.1243 | 0.00754 | -0.0037 | -16.4854
-1.5 | -0.0632 | 0.00753 | -0.0019 | -8.3931
-1 | -0.0025 | 0.00752 | -0.0002 | -0.33245
-0.5 | 0.0416 | 0.0065 | 0.0042 | 6.4
0 | 0.094 | 0.00619 | 0.0073 | 15.1858
0.5 | 0.1501 | 0.00613 | 0.0097 | 24.4861
1 | 0.2063 | 0.00615 | 0.0123 | 33.5447
1.5 | 0.2624 | 0.00618 | 0.0149 | 42.4595
2 | 0.3222 | 0.00628 | 0.017 | 51.3057
2.5 | 0.3817 | 0.00638 | 0.0192 | 59.8276
3 | 0.4424 | 0.00648 | 0.0214 | 68.2716
3.5 | 0.5026 | 0.00668 | 0.0238 | 75.2395
4 | 0.5661 | 0.00683 | 0.0257 | 82.8843
4.5 | 0.6322 | 0.00712 | 0.0272 | 88.7921
5 | 0.7078 | 0.00743 | 0.0271 | 95.2624
5.5 | 0.7868 | 0.00785 | 0.0264 | 100.2293
6 | 0.8724 | 0.00832 | 0.0248 | 104.8558
6.5 | 0.9486 | 0.00882 | 0.0255 | 107.551
7 | 1.0332 | 0.00938 | 0.025 | 110.1493
7.5 | 1.115 | 0.01008 | 0.0253 | 110.6151
8 | 1.1933 | 0.01072 | 0.027 | 111.3153
8.5 | 1.2794 | 0.01155 | 0.0276 | 110.7706
9 | 1.3637 | 0.01254 | 0.0291 | 108.748
9.5 | 1.427 | 0.01368 | 0.0342 | 104.3129
10 | 1.4454 | 0.01475 | 0.0464 | 97.9932
10.5 | 1.4606 | 0.01617 | 0.0581 | 90.3278
11 | 1.4789 | 0.01843 | 0.0676 | 80.2442
11.5 | 1.4847 | 0.02213 | 0.075 | 67.0899
12 | 1.4707 | 0.02828 | 0.0781 | 52.005
12.5 | 1.4361 | 0.03772 | 0.0751 | 38.0726
13 | 1.3871 | 0.04953 | 0.0683 | 28.0052
13.5 | 1.3252 | 0.06274 | 0.06 | 21.1221
14 | 1.2436 | 0.07793 | 0.05 | 15.9579
14.5 | 1.1585 | 0.09423 | 0.0387 | 12.2944
15 | 1.0893 | 0.1101 | 0.0277 | 9.8937
15.5 | 1.045 | 0.12401 | 0.0185 | 8.4267
16 | 1.0163 | 0.13659 | 0.0105 | 7.4405
16.5 | 0.9956 | 0.14867 | 0.0028 | 6.6967

## 65. Re 4M Mach 0.00 (1)
BIGFOIL.COM POLAR EXPORT
NACA22112
NACA22112 |  |  |  | Cl Max: | 1.348 | at alpha= | 13 | deg
JavaFoil+Calcfoil stall+Eppler ext transition |  |  |  | L/D Max: | 121.473 | at alpha= | 9.5 | deg
Re: | 4000000 |  |  | Cd Min: | 0.00776 | at alpha= | 0 | deg
Mach: | 0 |  |  | Cl=0 at alpha= | -0.75833 | deg
|  |  |  | @ Cl=0.1, Cd= | 0.0078455
|  |  |  | @ Cl=0.4, Cd= | 0.0089246
|  |  |  | @ Cl=0.6, Cd= | 0.0097112
alpha (deg) | Cl | Cd | Cm | Cl/Cd
-16.5 | -0.754 | 0.12072 | 0.006 | -6.248
-16 | -0.767 | 0.11448 | 0.006 | -6.7
-15.5 | -0.778 | 0.10805 | 0.006 | -7.204
-15 | -0.788 | 0.10253 | 0.006 | -7.684
-14.5 | -0.796 | 0.09654 | 0.006 | -8.242
-14 | -0.801 | 0.09122 | 0.006 | -8.783
-13.5 | -0.805 | 0.08576 | 0.006 | -9.381
-13 | -0.805 | 0.08081 | 0.006 | -9.962
-12.5 | -0.803 | 0.0758 | 0.006 | -10.597
-12 | -0.799 | 0.07041 | 0.006 | -11.354
-11.5 | -0.951 | 0.01392 | 0.009 | -68.3
-11 | -0.95 | 0.0124 | 0.009 | -76.637
-10.5 | -0.934 | 0.01175 | 0.009 | -79.521
-10 | -0.912 | 0.01122 | 0.009 | -81.297
-9.5 | -0.886 | 0.01009 | 0.009 | -87.83
-9 | -0.856 | 0.00972 | 0.008 | -88.028
-8.5 | -0.821 | 0.0099 | 0.008 | -82.931
-8 | -0.782 | 0.01019 | 0.008 | -76.803
-7.5 | -0.741 | 0.00988 | 0.008 | -74.956
-7 | -0.696 | 0.01028 | 0.007 | -67.672
-6.5 | -0.649 | 0.00999 | 0.007 | -64.908
-6 | -0.599 | 0.00969 | 0.007 | -61.785
-5.5 | -0.547 | 0.00947 | 0.006 | -57.795
-5 | -0.494 | 0.01 | 0.006 | -49.363
-4.5 | -0.439 | 0.00984 | 0.006 | -44.617
-4 | -0.382 | 0.00958 | 0.006 | -39.926
-3.5 | -0.325 | 0.00941 | 0.005 | -34.528
-3 | -0.267 | 0.00935 | 0.005 | -28.537
-2.5 | -0.208 | 0.0099 | 0.005 | -21.001
-2 | -0.149 | 0.00985 | 0.004 | -15.081
-1.5 | -0.089 | 0.00963 | 0.004 | -9.219
-1 | -0.029 | 0.00966 | 0.004 | -2.985
-0.5 | 0.031 | 0.00783 | 0.004 | 4.001
0 | 0.091 | 0.00776 | 0.003 | 11.778
0.5 | 0.151 | 0.00833 | 0.003 | 18.178
1 | 0.211 | 0.00845 | 0.003 | 25.024
1.5 | 0.271 | 0.00885 | 0.002 | 30.653
2 | 0.331 | 0.00886 | 0.002 | 37.381
2.5 | 0.391 | 0.00892 | 0.002 | 43.79
3 | 0.45 | 0.00895 | 0.001 | 50.274
3.5 | 0.509 | 0.00905 | 0.001 | 56.301
4 | 0.568 | 0.00944 | 0.001 | 60.178
4.5 | 0.627 | 0.00994 | 0 | 63.046
5 | 0.685 | 0.01 | 0 | 68.526
5.5 | 0.743 | 0.01003 | 0 | 74.093
6 | 0.8 | 0.00959 | 0 | 83.478
6.5 | 0.857 | 0.00976 | -0.001 | 87.837
7 | 0.913 | 0.01007 | -0.001 | 90.663
7.5 | 0.968 | 0.00974 | -0.001 | 99.346
8 | 1.021 | 0.00962 | -0.002 | 106.117
8.5 | 1.073 | 0.01003 | -0.002 | 106.999
9 | 1.122 | 0.01005 | -0.002 | 111.695
9.5 | 1.169 | 0.00962 | -0.003 | 121.473
10 | 1.212 | 0.01114 | -0.003 | 108.822
10.5 | 1.252 | 0.01184 | -0.003 | 105.693
11 | 1.287 | 0.01273 | -0.004 | 101.068
11.5 | 1.314 | 0.01386 | -0.004 | 94.838
12 | 1.334 | 0.01543 | -0.004 | 86.49
12.5 | 1.345 | 0.01779 | -0.004 | 75.644
13 | 1.348 | 0.02129 | -0.005 | 63.314
13.5 | 1.342 | 0.02654 | -0.005 | 50.575
14 | 1.33 | 0.03348 | -0.005 | 39.729
14.5 | 1.317 | 0.04101 | -0.005 | 32.106
15 | 1.301 | 0.04932 | -0.005 | 26.385
15.5 | 1.284 | 0.05833 | -0.005 | 22.008
16 | 1.266 | 0.06728 | -0.005 | 18.814
16.5 | 1.247 | 0.07611 | -0.005 | 16.381
17 | 1.226 | 0.08508 | -0.006 | 14.41
17.5 | 1.204 | 0.09379 | -0.006 | 12.842
18 | 1.181 | 0.10259 | -0.006 | 11.514

## 66. Re 4M Mach 0.00 (2)
BIGFOIL.COM POLAR EXPORT
NACA22112
NACA22112 |  |  |  | Cl Max: | 1.6862 | at alpha= | 18 | deg
XFOIL ncrit=9 |  |  |  | L/D Max: | 125.399 | at alpha= | 9.5 | deg
Re: | 4000000 |  |  | Cd Min: | 0.06074 | at alpha= | 20 | deg
Mach: | 0 |  |  | Cl=0 at alpha= | -0.8394 | deg
|  |  |  | @ Cl=0.1, Cd= | 0.0055657
|  |  |  | @ Cl=0.4, Cd= | 0.0057324
|  |  |  | @ Cl=0.6, Cd= | 0.0062193
alpha (deg) | Cl | Cd | Cm | Cl/Cd
-20 | -1.5511 | 0.0469 | -0.0479 | -33.0725
-19.5 | -1.5583 | 0.04058 | -0.0496 | -38.4007
-19 | -1.5564 | 0.03574 | -0.05 | -43.5478
-18.5 | -1.5464 | 0.03208 | -0.0494 | -48.2045
-18 | -1.5422 | 0.02831 | -0.0478 | -54.4755
-17.5 | -1.5268 | 0.02579 | -0.0456 | -59.2012
-17 | -1.5055 | 0.02393 | -0.043 | -62.9127
-16.5 | -1.4861 | 0.02209 | -0.0397 | -67.2748
-16 | -1.4604 | 0.02079 | -0.0364 | -70.2453
-15.5 | -1.4352 | 0.01954 | -0.0326 | -73.4493
-15 | -1.41 | 0.01842 | -0.0283 | -76.5472
-14.5 | -1.3818 | 0.01767 | -0.0238 | -78.2003
-14 | -1.3528 | 0.01672 | -0.0194 | -80.9091
-13.5 | -1.3191 | 0.01587 | -0.0158 | -83.1191
-13 | -1.2917 | 0.01466 | -0.0109 | -88.1105
-12.5 | -1.2584 | 0.01384 | -0.0068 | -90.9249
-12 | -1.2235 | 0.01318 | -0.0028 | -92.83
-11.5 | -1.186 | 0.01258 | 0.0006 | -94.2766
-11 | -1.1257 | 0.01195 | -0.0007 | -94.2008
-10.5 | -1.0645 | 0.0114 | -0.0021 | -93.3772
-10 | -1.002 | 0.0109 | -0.0038 | -91.9266
-9.5 | -0.9409 | 0.01027 | -0.0052 | -91.6164
-9 | -0.8854 | 0.0096 | -0.0052 | -92.2292
-8.5 | -0.824 | 0.00912 | -0.0065 | -90.3509
-8 | -0.7581 | 0.00866 | -0.0088 | -87.5404
-7.5 | -0.6928 | 0.0083 | -0.0108 | -83.4699
-7 | -0.627 | 0.00779 | -0.013 | -80.4878
-6.5 | -0.5714 | 0.00752 | -0.0128 | -75.984
-6 | -0.5216 | 0.00735 | -0.0112 | -70.966
-5 | -0.4235 | 0.00707 | -0.0078 | -59.901
-4.5 | -0.3724 | 0.00701 | -0.0065 | -53.1241
-4 | -0.3218 | 0.00693 | -0.0052 | -46.4358
-3.5 | -0.2711 | 0.00698 | -0.0039 | -38.8395
-3 | -0.2193 | 0.00695 | -0.0029 | -31.554
-2.5 | -0.1663 | 0.00691 | -0.002 | -24.0666
-2 | -0.1132 | 0.00689 | -0.0012 | -16.4296
-1.5 | -0.0604 | 0.0069 | -0.0004 | -8.7536
-1 | -0.015 | 0.00626 | 0.0017 | -2.3962
-0.5 | 0.0317 | 0.00581 | 0.0036 | 5.4561
0 | 0.0799 | 0.00561 | 0.0052 | 14.2424
0.5 | 0.1298 | 0.0055 | 0.0066 | 23.6
1 | 0.1797 | 0.00546 | 0.0079 | 32.9121
1.5 | 0.2288 | 0.00544 | 0.0095 | 42.0588
2 | 0.2799 | 0.00551 | 0.0107 | 50.7985
2.5 | 0.3316 | 0.00562 | 0.0118 | 59.0036
3 | 0.3833 | 0.0057 | 0.0129 | 67.2456
3.5 | 0.4349 | 0.0058 | 0.014 | 74.9828
4 | 0.4872 | 0.00591 | 0.0149 | 82.4365
4.5 | 0.5401 | 0.00605 | 0.0157 | 89.2727
5 | 0.5955 | 0.0062 | 0.016 | 96.0484
5.5 | 0.6538 | 0.00645 | 0.0155 | 101.3643
6 | 0.717 | 0.00666 | 0.0138 | 107.6577
6.5 | 0.7788 | 0.00696 | 0.0124 | 111.8966
7 | 0.8417 | 0.00724 | 0.0108 | 116.2569
7.5 | 0.9059 | 0.00758 | 0.0088 | 119.5119
8 | 0.9686 | 0.0079 | 0.0071 | 122.6076
8.5 | 1.0286 | 0.00831 | 0.0059 | 123.7786
9 | 1.085 | 0.00868 | 0.0055 | 125
9.5 | 1.1474 | 0.00915 | 0.0037 | 125.3989
10 | 1.2083 | 0.00967 | 0.002 | 124.9535
10.5 | 1.2678 | 0.01023 | 0.0006 | 123.9296
11 | 1.326 | 0.01085 | -0.0006 | 122.212
11.5 | 1.3781 | 0.01154 | -0.0005 | 119.4194
12 | 1.4122 | 0.0122 | 0.0033 | 115.7541
12.5 | 1.4462 | 0.01288 | 0.007 | 112.2826
13 | 1.4787 | 0.01365 | 0.0109 | 108.3297
13.5 | 1.51 | 0.01449 | 0.0148 | 104.2098
14 | 1.5406 | 0.0154 | 0.0187 | 100.039
14.5 | 1.5665 | 0.01628 | 0.0233 | 96.2224
15 | 1.5883 | 0.01733 | 0.0283 | 91.6503
15.5 | 1.6116 | 0.01853 | 0.0323 | 86.9725
16 | 1.6323 | 0.02002 | 0.0359 | 81.5335
16.5 | 1.6528 | 0.02169 | 0.039 | 76.201
17 | 1.665 | 0.02412 | 0.0419 | 69.0299
17.5 | 1.6778 | 0.02686 | 0.0437 | 62.4646
18 | 1.6862 | 0.03034 | 0.0447 | 55.5768
18.5 | 1.6848 | 0.03522 | 0.0446 | 47.8365
19 | 1.6749 | 0.04163 | 0.0431 | 40.233
19.5 | 1.6535 | 0.05004 | 0.04 | 33.0436
20 | 1.6198 | 0.06074 | 0.0352 | 26.6678

## 67. Re 4M Mach 0.10 (1)
BIGFOIL.COM POLAR EXPORT
NACA22112
NACA22112 |  |  |  | Cl Max: | 1.339 | at alpha= | 12.5 | deg
JavaFoil+Calcfoil stall+Eppler ext transition |  |  |  | L/D Max: | 120.516 | at alpha= | 9.5 | deg
Re: | 4000000 |  |  | Cd Min: | 0.00783 | at alpha= | -0.5 | deg
Mach: | 0.1 |  |  | Cl=0 at alpha= | -0.75833 | deg
|  |  |  | @ Cl=0.1, Cd= | 0.0079207
|  |  |  | @ Cl=0.4, Cd= | 0.0089359
|  |  |  | @ Cl=0.6, Cd= | 0.0097107
alpha (deg) | Cl | Cd | Cm | Cl/Cd
-16 | -0.732 | 0.11586 | 0.006 | -6.322
-15.5 | -0.747 | 0.11007 | 0.006 | -6.787
-15 | -0.76 | 0.10375 | 0.006 | -7.323
-14.5 | -0.771 | 0.09803 | 0.006 | -7.861
-14 | -0.779 | 0.09239 | 0.006 | -8.434
-13.5 | -0.785 | 0.08707 | 0.006 | -9.02
-13 | -0.789 | 0.0821 | 0.006 | -9.606
-12.5 | -0.789 | 0.07697 | 0.006 | -10.254
-12 | -0.787 | 0.07192 | 0.006 | -10.945
-11.5 | -0.783 | 0.06624 | 0.006 | -11.823
-11 | -0.939 | 0.0127 | 0.009 | -73.964
-10.5 | -0.928 | 0.01189 | 0.009 | -78.076
-10 | -0.909 | 0.01134 | 0.009 | -80.139
-9.5 | -0.884 | 0.00967 | 0.009 | -91.454
-9 | -0.855 | 0.0098 | 0.008 | -87.242
-8.5 | -0.821 | 0.00998 | 0.008 | -82.259
-8 | -0.783 | 0.01029 | 0.008 | -76.13
-7.5 | -0.742 | 0.00994 | 0.008 | -74.667
-7 | -0.698 | 0.00965 | 0.007 | -72.296
-6.5 | -0.651 | 0.01001 | 0.007 | -64.982
-6 | -0.601 | 0.00976 | 0.007 | -61.579
-5.5 | -0.549 | 0.00956 | 0.006 | -57.483
-5 | -0.496 | 0.01012 | 0.006 | -49.021
-4.5 | -0.441 | 0.00985 | 0.006 | -44.772
-4 | -0.384 | 0.00961 | 0.006 | -39.981
-3.5 | -0.327 | 0.00949 | 0.005 | -34.397
-3 | -0.268 | 0.00935 | 0.005 | -28.675
-2.5 | -0.209 | 0.00993 | 0.005 | -21.04
-2 | -0.149 | 0.00985 | 0.004 | -15.153
-1.5 | -0.089 | 0.0097 | 0.004 | -9.198
-1 | -0.029 | 0.00965 | 0.004 | -3.003
-0.5 | 0.031 | 0.00783 | 0.004 | 4.018
0 | 0.092 | 0.00785 | 0.003 | 11.7
0.5 | 0.152 | 0.00838 | 0.003 | 18.16
1 | 0.213 | 0.00846 | 0.003 | 25.111
1.5 | 0.273 | 0.00892 | 0.002 | 30.585
2 | 0.333 | 0.00892 | 0.002 | 37.305
2.5 | 0.393 | 0.00893 | 0.002 | 43.958
3 | 0.452 | 0.00898 | 0.001 | 50.352
3.5 | 0.512 | 0.00911 | 0.001 | 56.196
4 | 0.571 | 0.00946 | 0.001 | 60.344
4.5 | 0.63 | 0.00997 | 0 | 63.174
5 | 0.688 | 0.0101 | 0 | 68.134
5.5 | 0.747 | 0.01013 | 0 | 73.697
6 | 0.804 | 0.00966 | 0 | 83.274
6.5 | 0.861 | 0.00983 | -0.001 | 87.556
7 | 0.917 | 0.0095 | -0.001 | 96.545
7.5 | 0.972 | 0.00983 | -0.001 | 98.869
8 | 1.026 | 0.0097 | -0.002 | 105.755
8.5 | 1.077 | 0.00965 | -0.002 | 111.646
9 | 1.126 | 0.00966 | -0.002 | 116.551
9.5 | 1.173 | 0.00973 | -0.003 | 120.516
10 | 1.215 | 0.01128 | -0.003 | 107.782
10.5 | 1.254 | 0.01202 | -0.003 | 104.307
11 | 1.288 | 0.01296 | -0.004 | 99.374
11.5 | 1.314 | 0.01419 | -0.004 | 92.618
12 | 1.331 | 0.01593 | -0.004 | 83.567
12.5 | 1.339 | 0.01861 | -0.004 | 71.96
13 | 1.337 | 0.02293 | -0.004 | 58.308
13.5 | 1.329 | 0.02866 | -0.005 | 46.378
14 | 1.315 | 0.03612 | -0.005 | 36.397
14.5 | 1.298 | 0.04422 | -0.005 | 29.365
15 | 1.28 | 0.05324 | -0.005 | 24.042
15.5 | 1.261 | 0.06234 | -0.005 | 20.221
16 | 1.24 | 0.07148 | -0.005 | 17.346
16.5 | 1.218 | 0.0805 | -0.005 | 15.13
17 | 1.195 | 0.0893 | -0.005 | 13.377
17.5 | 1.169 | 0.09816 | -0.006 | 11.914

## 68. Re 4M Mach 0.10 (2)
BIGFOIL.COM POLAR EXPORT
NACA22112
NACA22112 |  |  |  | Cl Max: | 1.6747 | at alpha= | 18 | deg
XFOIL ncrit=9 |  |  |  | L/D Max: | 125.38 | at alpha= | 9.5 | deg
Re: | 4000000 |  |  | Cd Min: | 0.07198 | at alpha= | 20 | deg
Mach: | 0.1 |  |  | Cl=0 at alpha= | -0.84335 | deg
|  |  |  | @ Cl=0.1, Cd= | 0.005587
|  |  |  | @ Cl=0.4, Cd= | 0.005748
|  |  |  | @ Cl=0.6, Cd= | 0.0062249
alpha (deg) | Cl | Cd | Cm | Cl/Cd
-20 | -1.4799 | 0.05922 | -0.0446 | -24.9899
-19.5 | -1.5065 | 0.04941 | -0.0491 | -30.4898
-19 | -1.5168 | 0.0424 | -0.0513 | -35.7736
-18.5 | -1.5155 | 0.03724 | -0.0521 | -40.6955
-18 | -1.5195 | 0.03208 | -0.0516 | -47.366
-17.5 | -1.5099 | 0.02867 | -0.05 | -52.6648
-17 | -1.4922 | 0.02624 | -0.0478 | -56.8674
-16.5 | -1.4769 | 0.02387 | -0.0446 | -61.8726
-16 | -1.4542 | 0.0222 | -0.0412 | -65.5045
-15.5 | -1.4314 | 0.02067 | -0.0373 | -69.2501
-15 | -1.4077 | 0.0193 | -0.0329 | -72.9378
-14.5 | -1.379 | 0.01839 | -0.0286 | -74.9864
-14 | -1.356 | 0.01735 | -0.0229 | -78.1556
-13.5 | -1.3213 | 0.01651 | -0.0192 | -80.0303
-13 | -1.2912 | 0.01542 | -0.0146 | -83.7354
-12.5 | -1.2615 | 0.01434 | -0.0098 | -87.9707
-12 | -1.2281 | 0.01354 | -0.0053 | -90.7016
-11.5 | -1.1933 | 0.01289 | -0.0011 | -92.5756
-11 | -1.134 | 0.01221 | -0.0019 | -92.8747
-10.5 | -1.0723 | 0.0116 | -0.0032 | -92.4397
-10 | -1.0093 | 0.01106 | -0.0047 | -91.2568
-9 | -0.8912 | 0.00973 | -0.006 | -91.593
-8.5 | -0.8295 | 0.00921 | -0.0072 | -90.0651
-8 | -0.7631 | 0.00874 | -0.0093 | -87.3112
-7.5 | -0.6972 | 0.00835 | -0.0113 | -83.497
-7 | -0.6304 | 0.00784 | -0.0136 | -80.4082
-6.5 | -0.5745 | 0.00755 | -0.0133 | -76.0927
-6 | -0.5245 | 0.00738 | -0.0116 | -71.0705
-5.5 | -0.4756 | 0.00722 | -0.0097 | -65.8726
-5 | -0.4258 | 0.00709 | -0.0081 | -60.0564
-4.5 | -0.3745 | 0.00703 | -0.0067 | -53.2717
-4 | -0.3235 | 0.00694 | -0.0054 | -46.6138
-3.5 | -0.2726 | 0.007 | -0.004 | -38.9429
-3 | -0.2203 | 0.00696 | -0.003 | -31.6523
-2.5 | -0.1671 | 0.00692 | -0.0021 | -24.1474
-2 | -0.1137 | 0.0069 | -0.0013 | -16.4783
-1.5 | -0.0607 | 0.00691 | -0.0004 | -8.7844
-1 | -0.0146 | 0.0063 | 0.0016 | -2.3175
-0.5 | 0.032 | 0.00583 | 0.0036 | 5.4889
0 | 0.0804 | 0.00563 | 0.0053 | 14.2806
0.5 | 0.1306 | 0.00552 | 0.0066 | 23.6594
1 | 0.1807 | 0.00549 | 0.008 | 32.9144
1.5 | 0.23 | 0.00546 | 0.0097 | 42.1245
2 | 0.2814 | 0.00553 | 0.0108 | 50.8861
2.5 | 0.3334 | 0.00564 | 0.0119 | 59.1135
3 | 0.3854 | 0.00572 | 0.013 | 67.3776
3.5 | 0.4375 | 0.00582 | 0.0142 | 75.1718
4 | 0.4899 | 0.00593 | 0.0152 | 82.6138
4.5 | 0.5433 | 0.00606 | 0.016 | 89.6535
5 | 0.5989 | 0.00622 | 0.0163 | 96.2862
5.5 | 0.6577 | 0.00648 | 0.0158 | 101.4969
6 | 0.7215 | 0.00669 | 0.0142 | 107.8475
6.5 | 0.7838 | 0.007 | 0.0128 | 111.9714
7 | 0.8473 | 0.00727 | 0.0112 | 116.5475
7.5 | 0.912 | 0.00764 | 0.0092 | 119.3717
8 | 0.9753 | 0.00795 | 0.0076 | 122.6792
8.5 | 1.0357 | 0.00838 | 0.0065 | 123.5919
9 | 1.0929 | 0.00875 | 0.0061 | 124.9029
9.5 | 1.156 | 0.00922 | 0.0043 | 125.3796
10 | 1.2174 | 0.00977 | 0.0028 | 124.6059
10.5 | 1.2774 | 0.01037 | 0.0015 | 123.1823
11 | 1.3361 | 0.01103 | 0.0005 | 121.1333
11.5 | 1.3857 | 0.01174 | 0.0012 | 118.0324
12 | 1.4194 | 0.01244 | 0.0053 | 114.0997
12.5 | 1.4532 | 0.01315 | 0.0093 | 110.5095
13 | 1.4859 | 0.01394 | 0.0133 | 106.5925
13.5 | 1.5173 | 0.01479 | 0.0174 | 102.5896
14 | 1.5471 | 0.01576 | 0.0216 | 98.1662
14.5 | 1.5678 | 0.01675 | 0.0273 | 93.6
15 | 1.5922 | 0.01783 | 0.0317 | 89.2989
15.5 | 1.6126 | 0.0193 | 0.036 | 83.5544
16 | 1.6345 | 0.02086 | 0.0394 | 78.3557
16.5 | 1.6511 | 0.02293 | 0.0425 | 72.0061
17 | 1.662 | 0.02573 | 0.0449 | 64.5939
17.5 | 1.6724 | 0.02897 | 0.0463 | 57.7287
18 | 1.6747 | 0.03341 | 0.0466 | 50.1257
18.5 | 1.6649 | 0.03972 | 0.0454 | 41.9159
19 | 1.6452 | 0.04785 | 0.0425 | 34.3824
19.5 | 1.6156 | 0.05789 | 0.0381 | 27.9081
20 | 1.5612 | 0.07198 | 0.0313 | 21.6894

## 69. Re 4M Mach 0.25 (1)
BIGFOIL.COM POLAR EXPORT
NACA22112
NACA22112 |  |  |  | Cl Max: | 1.297 | at alpha= | 11.5 | deg
JavaFoil+Calcfoil stall+Eppler ext transition |  |  |  | L/D Max: | 117.303 | at alpha= | 9 | deg
Re: | 4000000 |  |  | Cd Min: | 0.00798 | at alpha= | -0.5 | deg
Mach: | 0.25 |  |  | Cl=0 at alpha= | -0.75806 | deg
|  |  |  | @ Cl=0.1, Cd= | 0.0080158
|  |  |  | @ Cl=0.4, Cd= | 0.00913
|  |  |  | @ Cl=0.6, Cd= | 0.0099473
alpha (deg) | Cl | Cd | Cm | Cl/Cd
-14.5 | -0.551 | 0.10789 | 0.005 | -5.108
-14 | -0.588 | 0.10206 | 0.005 | -5.766
-13.5 | -0.622 | 0.09557 | 0.005 | -6.504
-13 | -0.65 | 0.08921 | 0.005 | -7.288
-12.5 | -0.674 | 0.08334 | 0.005 | -8.084
-12 | -0.692 | 0.07785 | 0.005 | -8.892
-11.5 | -0.705 | 0.07254 | 0.005 | -9.72
-11 | -0.712 | 0.06758 | 0.005 | -10.541
-10.5 | -0.714 | 0.0628 | 0.005 | -11.375
-10 | -0.711 | 0.0581 | 0.005 | -12.241
-9.5 | -0.859 | 0.01156 | 0.009 | -74.332
-9 | -0.842 | 0.00978 | 0.009 | -86.067
-8.5 | -0.816 | 0.00993 | 0.008 | -82.199
-8 | -0.784 | 0.01009 | 0.008 | -77.696
-7.5 | -0.747 | 0.00975 | 0.008 | -76.635
-7 | -0.706 | 0.00999 | 0.008 | -70.602
-6.5 | -0.661 | 0.00972 | 0.007 | -67.926
-6 | -0.612 | 0.01012 | 0.007 | -60.478
-5.5 | -0.561 | 0.0098 | 0.007 | -57.262
-5 | -0.507 | 0.0096 | 0.006 | -52.852
-4.5 | -0.451 | 0.01015 | 0.006 | -44.454
-4 | -0.394 | 0.00987 | 0.006 | -39.896
-3.5 | -0.335 | 0.00965 | 0.005 | -34.704
-3 | -0.275 | 0.00957 | 0.005 | -28.75
-2.5 | -0.215 | 0.00944 | 0.005 | -22.729
-2 | -0.153 | 0.0101 | 0.005 | -15.181
-1.5 | -0.092 | 0.0099 | 0.004 | -9.265
-1 | -0.03 | 0.00984 | 0.004 | -3.025
-0.5 | 0.032 | 0.00798 | 0.004 | 4.055
0 | 0.094 | 0.00801 | 0.003 | 11.783
0.5 | 0.156 | 0.00807 | 0.003 | 19.376
1 | 0.218 | 0.00876 | 0.003 | 24.912
1.5 | 0.28 | 0.00914 | 0.002 | 30.638
2 | 0.342 | 0.00913 | 0.002 | 37.444
2.5 | 0.403 | 0.00913 | 0.002 | 44.155
3 | 0.464 | 0.00922 | 0.001 | 50.376
3.5 | 0.525 | 0.00937 | 0.001 | 56.1
4 | 0.586 | 0.00984 | 0.001 | 59.594
4.5 | 0.646 | 0.0103 | 0 | 62.792
5 | 0.706 | 0.00967 | 0 | 73.042
5.5 | 0.766 | 0.00976 | 0 | 78.499
6 | 0.825 | 0.00996 | 0 | 82.817
6.5 | 0.883 | 0.00964 | -0.001 | 91.523
7 | 0.939 | 0.00994 | -0.001 | 94.548
7.5 | 0.995 | 0.00975 | -0.001 | 102.061
8 | 1.049 | 0.0097 | -0.002 | 108.097
8.5 | 1.1 | 0.00972 | -0.002 | 113.104
9 | 1.148 | 0.00978 | -0.002 | 117.303
9.5 | 1.192 | 0.01138 | -0.003 | 104.728
10 | 1.23 | 0.01216 | -0.003 | 101.164
10.5 | 1.263 | 0.01319 | -0.003 | 95.714
11 | 1.287 | 0.01463 | -0.004 | 87.977
11.5 | 1.297 | 0.01689 | -0.004 | 76.794
12 | 1.294 | 0.0207 | -0.004 | 62.527
12.5 | 1.278 | 0.02708 | -0.004 | 47.192
13 | 1.256 | 0.03545 | -0.004 | 35.444
13.5 | 1.232 | 0.04498 | -0.004 | 27.395
14 | 1.202 | 0.05521 | -0.005 | 21.78
14.5 | 1.169 | 0.06571 | -0.005 | 17.787
15 | 1.132 | 0.07584 | -0.005 | 14.931
15.5 | 1.092 | 0.08581 | -0.005 | 12.724
16 | 1.047 | 0.09584 | -0.005 | 10.92
16.5 | 0.997 | 0.10604 | -0.005 | 9.401

## 70. Re 4M Mach 0.25 (2)
BIGFOIL.COM POLAR EXPORT
NACA22112
NACA22112 |  |  |  | Cl Max: | 1.6232 | at alpha= | 16.5 | deg
XFOIL ncrit=9 |  |  |  | L/D Max: | 123.832 | at alpha= | 8.5 | deg
Re: | 4000000 |  |  | Cd Min: | 0.21488 | at alpha= | -19 | deg
Mach: | 0.25 |  |  | Cl=0 at alpha= | -0.875 | deg
|  |  |  | @ Cl=0.1, Cd= | 0.0056907
|  |  |  | @ Cl=0.4, Cd= | 0.0058339
|  |  |  | @ Cl=0.6, Cd= | 0.0062955
alpha (deg) | Cl | Cd | Cm | Cl/Cd
-19 | -0.7175 | 0.21488 | 0.043 | -3.3391
-18.5 | -0.7077 | 0.20578 | 0.0384 | -3.4391
-18 | -0.6882 | 0.20104 | 0.0354 | -3.4232
-16.5 | -1.0957 | 0.07838 | -0.0337 | -13.9793
-16 | -1.1552 | 0.06094 | -0.046 | -18.9564
-15.5 | -1.2053 | 0.04742 | -0.0543 | -25.4175
-15 | -1.2395 | 0.03803 | -0.0572 | -32.5927
-14.5 | -1.2623 | 0.03136 | -0.0557 | -40.2519
-14 | -1.2755 | 0.02646 | -0.0512 | -48.2048
-13.5 | -1.271 | 0.02333 | -0.0453 | -54.4792
-13 | -1.2616 | 0.02085 | -0.0383 | -60.5084
-12.5 | -1.2487 | 0.01906 | -0.0303 | -65.5142
-12 | -1.2216 | 0.01756 | -0.0241 | -69.5672
-11.5 | -1.2013 | 0.01572 | -0.0168 | -76.4186
-11 | -1.1742 | 0.01444 | -0.0101 | -81.3158
-10.5 | -1.1121 | 0.01335 | -0.0101 | -83.3034
-10 | -1.0471 | 0.01243 | -0.0107 | -84.2397
-9.5 | -0.9816 | 0.01154 | -0.0114 | -85.0607
-9 | -0.921 | 0.01078 | -0.0111 | -85.436
-8.5 | -0.8588 | 0.0099 | -0.0113 | -86.7475
-8 | -0.7898 | 0.00923 | -0.0129 | -85.5688
-7.5 | -0.7211 | 0.00869 | -0.0144 | -82.9804
-7 | -0.6487 | 0.00822 | -0.0168 | -78.9173
-6.5 | -0.5915 | 0.00779 | -0.016 | -75.9307
-6 | -0.5402 | 0.00756 | -0.0138 | -71.455
-5.5 | -0.4894 | 0.00741 | -0.0116 | -66.0459
-5 | -0.4384 | 0.00723 | -0.0096 | -60.6362
-4.5 | -0.3856 | 0.00713 | -0.0079 | -54.0813
-4 | -0.3328 | 0.00705 | -0.0063 | -47.2057
-3.5 | -0.2804 | 0.00706 | -0.0048 | -39.7167
-3 | -0.2263 | 0.00703 | -0.0035 | -32.1906
-2.5 | -0.1715 | 0.007 | -0.0025 | -24.5
-2 | -0.1163 | 0.00697 | -0.0016 | -16.6858
-1.5 | -0.0618 | 0.00697 | -0.0006 | -8.8666
-1 | -0.0119 | 0.00656 | 0.0012 | -1.814
0 | 0.0833 | 0.00572 | 0.0055 | 14.5629
0.5 | 0.1346 | 0.00563 | 0.0071 | 23.9076
1 | 0.186 | 0.00558 | 0.0086 | 33.3333
1.5 | 0.2369 | 0.00556 | 0.0104 | 42.6079
2 | 0.2897 | 0.00565 | 0.0117 | 51.2743
2.5 | 0.3434 | 0.00574 | 0.0129 | 59.8258
3 | 0.397 | 0.00583 | 0.0142 | 68.0961
3.5 | 0.4511 | 0.0059 | 0.0154 | 76.4576
4 | 0.5047 | 0.00605 | 0.0167 | 83.4215
4.5 | 0.5605 | 0.00615 | 0.0177 | 91.1382
5 | 0.6175 | 0.00636 | 0.0183 | 97.0912
5.5 | 0.6796 | 0.00658 | 0.0178 | 103.2827
6 | 0.7458 | 0.00686 | 0.0164 | 108.7172
6.5 | 0.8122 | 0.00718 | 0.0149 | 113.1198
7 | 0.8782 | 0.00748 | 0.0136 | 117.4064
7.5 | 0.9461 | 0.00788 | 0.0119 | 120.0635
8 | 1.0123 | 0.00827 | 0.0107 | 122.4063
8.5 | 1.0761 | 0.00869 | 0.0099 | 123.832
9 | 1.1369 | 0.00922 | 0.0098 | 123.308
9.5 | 1.2036 | 0.00976 | 0.0085 | 123.3197
10 | 1.2686 | 0.01038 | 0.0075 | 122.2158
10.5 | 1.3316 | 0.01114 | 0.0068 | 119.5332
11 | 1.3932 | 0.012 | 0.0065 | 116.1
11.5 | 1.4272 | 0.01279 | 0.0116 | 111.5872
12 | 1.4594 | 0.01366 | 0.017 | 106.8375
12.5 | 1.4906 | 0.0146 | 0.0225 | 102.0959
13 | 1.5182 | 0.01565 | 0.0284 | 97.0096
13.5 | 1.5392 | 0.0167 | 0.0352 | 92.1677
14 | 1.5623 | 0.01807 | 0.0408 | 86.4582
14.5 | 1.5822 | 0.01985 | 0.0457 | 79.7078
15 | 1.6018 | 0.02193 | 0.0497 | 73.0415
15.5 | 1.6136 | 0.02487 | 0.053 | 64.8814
16 | 1.6216 | 0.02864 | 0.0549 | 56.6201
16.5 | 1.6232 | 0.03362 | 0.0552 | 48.2808
17 | 1.6097 | 0.04084 | 0.0533 | 39.4148
17.5 | 1.5783 | 0.05089 | 0.0489 | 31.014
18 | 1.527 | 0.06405 | 0.0423 | 23.8407
18.5 | 1.445 | 0.08195 | 0.0326 | 17.6327
19 | 1.3428 | 0.10361 | 0.0205 | 12.9601
19.5 | 1.2343 | 0.12771 | 0.0064 | 9.6649
20 | 1.1668 | 0.14677 | -0.0052 | 7.9499

## 71. Re 4M Mach 0.50 (1)
BIGFOIL.COM POLAR EXPORT
NACA22112
NACA22112 |  |  |  | Cl Max: | 1.159 | at alpha= | 9 | deg
JavaFoil+Calcfoil stall+Eppler ext transition |  |  |  | L/D Max: | 98.233 | at alpha= | 6.5 | deg
Re: | 4000000 |  |  | Cd Min: | 0.00866 | at alpha= | -0.5 | deg
Mach: | 0.5 |  |  | Cl=0 at alpha= | -0.76087 | deg
|  |  |  | @ Cl=0.1, Cd= | 0.0087899
|  |  |  | @ Cl=0.4, Cd= | 0.0091457
|  |  |  | @ Cl=0.6, Cd= | 0.0092093
alpha (deg) | Cl | Cd | Cm | Cl/Cd
-20 | -1.02 | 0.16296 | 0.009 | -6.257
-19.5 | -0.995 | 0.14613 | 0.009 | -6.808
-19 | -0.97 | 0.13635 | 0.008 | -7.113
-18.5 | -0.943 | 0.14095 | 0.008 | -6.689
-18 | -0.918 | 0.12983 | 0.008 | -7.069
-17.5 | -0.893 | 0.12106 | 0.008 | -7.376
-17 | -0.865 | 0.12459 | 0.008 | -6.947
-16.5 | -0.84 | 0.11456 | 0.008 | -7.334
-16 | -0.813 | 0.12523 | 0.007 | -6.496
-15.5 | -0.787 | 0.10933 | 0.007 | -7.202
-15 | -0.762 | 0.10007 | 0.007 | -7.615
-14.5 | -0.735 | 0.10722 | 0.007 | -6.853
-14 | -0.709 | 0.09536 | 0.006 | -7.434
-13.5 | -0.683 | 0.08715 | 0.006 | -7.838
-13 | -0.656 | 0.09173 | 0.006 | -7.153
-12.5 | -0.63 | 0.08111 | 0.006 | -7.767
-12 | -0.604 | 0.07494 | 0.006 | -8.064
-11.5 | -0.577 | 0.07553 | 0.005 | -7.639
-11 | -0.551 | 0.06978 | 0.005 | -7.895
-10.5 | -0.524 | 0.06863 | 0.005 | -7.637
-10 | -0.498 | 0.06394 | 0.005 | -7.782
-9.5 | -0.471 | 0.06231 | 0.005 | -7.558
-9 | -0.444 | 0.05783 | 0.005 | -7.681
-8.5 | -0.417 | 0.05671 | 0.004 | -7.363
-8 | -0.391 | 0.05194 | 0.004 | -7.527
-7.5 | -0.364 | 0.05025 | 0.004 | -7.246
-7 | -0.337 | 0.0479 | 0.004 | -7.045
-6.5 | -0.501 | 0.04331 | 0.004 | -11.578
-6 | -0.621 | 0.01029 | 0.008 | -60.325
-5.5 | -0.591 | 0.00994 | 0.007 | -59.457
-5 | -0.546 | 0.01016 | 0.007 | -53.734
-4.5 | -0.493 | 0.0098 | 0.007 | -50.266
-4 | -0.433 | 0.01018 | 0.006 | -42.54
-3.5 | -0.371 | 0.00997 | 0.006 | -37.183
-3 | -0.305 | 0.0098 | 0.006 | -31.166
-2.5 | -0.239 | 0.01025 | 0.005 | -23.302
-2 | -0.171 | 0.01014 | 0.005 | -16.862
-1.5 | -0.102 | 0.01006 | 0.005 | -10.176
-1 | -0.033 | 0.00993 | 0.004 | -3.347
-0.5 | 0.036 | 0.00866 | 0.004 | 4.17
0 | 0.105 | 0.0088 | 0.004 | 11.984
0.5 | 0.175 | 0.00896 | 0.003 | 19.485
1 | 0.244 | 0.00892 | 0.003 | 27.318
1.5 | 0.312 | 0.00889 | 0.003 | 35.169
2 | 0.381 | 0.00902 | 0.002 | 42.239
2.5 | 0.449 | 0.00947 | 0.002 | 47.45
3 | 0.517 | 0.00956 | 0.002 | 54.128
3.5 | 0.585 | 0.00916 | 0.001 | 63.801
4 | 0.652 | 0.00938 | 0.001 | 69.473
4.5 | 0.718 | 0.00962 | 0.001 | 74.637
5 | 0.783 | 0.00991 | 0 | 78.957
5.5 | 0.847 | 0.00964 | 0 | 87.823
6 | 0.909 | 0.00992 | -0.001 | 91.634
6.5 | 0.969 | 0.00987 | -0.001 | 98.233
7 | 1.026 | 0.01088 | -0.001 | 94.349
7.5 | 1.078 | 0.01162 | -0.002 | 92.833
8 | 1.123 | 0.01258 | -0.002 | 89.256
8.5 | 1.154 | 0.014 | -0.002 | 82.407
9 | 1.159 | 0.01661 | -0.003 | 69.792
9.5 | 1.112 | 0.02438 | -0.003 | 45.616
10 | 0.984 | 0.04672 | -0.003 | 21.059
10.5 | 0.638 | 0.07145 | -0.003 | 8.923
11 | 0.659 | 0.08091 | -0.003 | 8.149
11.5 | 0.687 | 0.08249 | -0.003 | 8.326
12 | 0.701 | 0.09543 | -0.002 | 7.348
12.5 | 0.729 | 0.10135 | -0.003 | 7.197
13 | 0.757 | 0.10378 | -0.003 | 7.295
13.5 | 0.786 | 0.10897 | -0.003 | 7.209
14 | 0.814 | 0.1126 | -0.003 | 7.232

## 72. Re 4M Mach 0.50 (2)
BIGFOIL.COM POLAR EXPORT
NACA22112
NACA22112 |  |  |  | Cl Max: | 1.5216 | at alpha= | 11.5 | deg
XFOIL ncrit=9 |  |  |  | L/D Max: | 119.848 | at alpha= | 7.5 | deg
Re: | 4000000 |  |  | Cd Min: | 0.25781 | at alpha= | -20 | deg
Mach: | 0.5 |  |  | Cl=0 at alpha= | -0.95214 | deg
|  |  |  | @ Cl=0.1, Cd= | 0.0061541
|  |  |  | @ Cl=0.4, Cd= | 0.0061588
|  |  |  | @ Cl=0.6, Cd= | 0.0065792
alpha (deg) | Cl | Cd | Cm | Cl/Cd
-20 | -0.7935 | 0.25781 | 0.0627 | -3.0778
-19.5 | -0.7731 | 0.24934 | 0.058 | -3.1006
-19 | -0.7529 | 0.24083 | 0.0533 | -3.1263
-18.5 | -0.7347 | 0.23082 | 0.0482 | -3.183
-18 | -0.7156 | 0.22228 | 0.0437 | -3.2194
-17.5 | -0.6969 | 0.21393 | 0.0393 | -3.2576
-17 | -0.6761 | 0.20694 | 0.0354 | -3.2671
-16.5 | -0.6585 | 0.19846 | 0.0312 | -3.318
-16 | -0.6387 | 0.19109 | 0.0273 | -3.3424
-15.5 | -0.6227 | 0.18215 | 0.0231 | -3.4186
-15 | -0.609 | 0.17303 | 0.019 | -3.5196
-14.5 | -0.5969 | 0.16379 | 0.0148 | -3.6443
-14 | -0.5871 | 0.15426 | 0.0105 | -3.8059
-13.5 | -0.5723 | 0.14671 | 0.0072 | -3.9009
-13 | -0.5629 | 0.13795 | 0.0034 | -4.0805
-12.5 | -0.554 | 0.1293 | -0.0003 | -4.2846
-12 | -0.5544 | 0.11888 | -0.0048 | -4.6635
-11.5 | -0.5611 | 0.10768 | -0.0099 | -5.2108
-11 | -0.575 | 0.09568 | -0.0159 | -6.0096
-10.5 | -0.5837 | 0.08501 | -0.0215 | -6.8663
-10 | -0.5979 | 0.0729 | -0.0288 | -8.2016
-9.5 | -0.6198 | 0.05768 | -0.0413 | -10.7455
-9 | -0.6564 | 0.04624 | -0.0498 | -14.1955
-8.5 | -0.6888 | 0.03953 | -0.0487 | -17.4247
-7.5 | -0.7196 | 0.02629 | -0.0382 | -27.3716
-7 | -0.6923 | 0.01526 | -0.0378 | -45.367
-6.5 | -0.6302 | 0.01068 | -0.0368 | -59.0075
-6 | -0.5916 | 0.00932 | -0.0292 | -63.4764
-5.5 | -0.5453 | 0.00853 | -0.0229 | -63.9273
-5 | -0.4898 | 0.00812 | -0.0184 | -60.3202
-4.5 | -0.4312 | 0.00783 | -0.0149 | -55.0702
-4 | -0.3724 | 0.00756 | -0.0117 | -49.2593
-3.5 | -0.3129 | 0.00751 | -0.009 | -41.6644
-3 | -0.2521 | 0.00738 | -0.0067 | -34.1599
-2 | -0.1278 | 0.00726 | -0.0031 | -17.6033
-1.5 | -0.0663 | 0.00726 | -0.0014 | -9.1322
-1 | -0.0047 | 0.00728 | 0.0002 | -0.6456
-0.5 | 0.0444 | 0.00654 | 0.0038 | 6.789
0 | 0.0963 | 0.00616 | 0.0069 | 15.6331
0.5 | 0.1525 | 0.00607 | 0.0093 | 25.1236
1 | 0.2099 | 0.00603 | 0.0116 | 34.8093
1.5 | 0.2681 | 0.00604 | 0.0138 | 44.3874
2 | 0.328 | 0.00606 | 0.0158 | 54.1254
2.5 | 0.3897 | 0.00614 | 0.0176 | 63.4691
3 | 0.45 | 0.00625 | 0.0198 | 72
3.5 | 0.5116 | 0.00633 | 0.022 | 80.8215
4 | 0.5725 | 0.0065 | 0.0244 | 88.0769
4.5 | 0.635 | 0.00668 | 0.0268 | 95.0599
5 | 0.7016 | 0.00691 | 0.0285 | 101.534
5.5 | 0.7763 | 0.00727 | 0.0287 | 106.7813
6 | 0.8593 | 0.00765 | 0.0277 | 112.3268
6.5 | 0.9428 | 0.00815 | 0.0269 | 115.681
7 | 1.0232 | 0.00863 | 0.0272 | 118.5632
7.5 | 1.1062 | 0.00923 | 0.0275 | 119.8483
8 | 1.1863 | 0.00992 | 0.0287 | 119.5867
8.5 | 1.2654 | 0.01064 | 0.0307 | 118.9286
9 | 1.35 | 0.01157 | 0.0321 | 116.6811
9.5 | 1.433 | 0.01272 | 0.0342 | 112.6572
10 | 1.4846 | 0.014 | 0.0415 | 106.0429
10.5 | 1.493 | 0.01515 | 0.0551 | 98.5479
11 | 1.5123 | 0.01704 | 0.0657 | 88.75
11.5 | 1.5216 | 0.02025 | 0.0745 | 75.1407
12 | 1.5098 | 0.02575 | 0.0795 | 58.633
12.5 | 1.4771 | 0.03449 | 0.0781 | 42.8269
13 | 1.4325 | 0.04567 | 0.072 | 31.3663
13.5 | 1.3774 | 0.05815 | 0.0643 | 23.687
14 | 1.3045 | 0.0723 | 0.0551 | 18.0429
14.5 | 1.2191 | 0.08804 | 0.0442 | 13.8471
15 | 1.1342 | 0.10504 | 0.0319 | 10.7978
15.5 | 1.0747 | 0.12045 | 0.0212 | 8.9224
16 | 1.0388 | 0.13383 | 0.0124 | 7.7621
16.5 | 1.017 | 0.14589 | 0.0047 | 6.971

## 73. Re 5M Mach 0.00 (1)
BIGFOIL.COM POLAR EXPORT
NACA22112
NACA22112 |  |  |  | Cl Max: | 1.353 | at alpha= | 13 | deg
JavaFoil+Calcfoil stall+Eppler ext transition |  |  |  | L/D Max: | 119.609 | at alpha= | 9.5 | deg
Re: | 5000000 |  |  | Cd Min: | 0.00781 | at alpha= | -0.5 | deg
Mach: | 0 |  |  | Cl=0 at alpha= | -0.75833 | deg
|  |  |  | @ Cl=0.1, Cd= | 0.0078867
|  |  |  | @ Cl=0.4, Cd= | 0.0087646
|  |  |  | @ Cl=0.6, Cd= | 0.0095612
alpha (deg) | Cl | Cd | Cm | Cl/Cd
-16.5 | -0.755 | 0.11873 | 0.006 | -6.358
-16 | -0.768 | 0.11255 | 0.006 | -6.821
-15.5 | -0.779 | 0.10634 | 0.006 | -7.327
-15 | -0.789 | 0.10068 | 0.006 | -7.833
-14.5 | -0.797 | 0.09495 | 0.006 | -8.39
-14 | -0.802 | 0.08952 | 0.006 | -8.962
-13.5 | -0.806 | 0.08401 | 0.006 | -9.593
-13 | -0.807 | 0.07906 | 0.006 | -10.205
-12.5 | -0.806 | 0.07349 | 0.006 | -10.966
-12 | -0.955 | 0.01478 | 0.01 | -64.616
-11.5 | -0.963 | 0.01261 | 0.01 | -76.384
-11 | -0.952 | 0.01188 | 0.009 | -80.122
-10.5 | -0.935 | 0.01132 | 0.009 | -82.601
-10 | -0.913 | 0.00961 | 0.009 | -94.977
-9.5 | -0.887 | 0.00975 | 0.009 | -90.947
-9 | -0.856 | 0.00997 | 0.008 | -85.861
-8.5 | -0.821 | 0.01022 | 0.008 | -80.388
-8 | -0.783 | 0.00992 | 0.008 | -78.854
-7.5 | -0.741 | 0.00962 | 0.008 | -77.031
-7 | -0.696 | 0.01005 | 0.007 | -69.222
-6.5 | -0.649 | 0.00976 | 0.007 | -66.428
-6 | -0.599 | 0.00949 | 0.007 | -63.147
-5.5 | -0.547 | 0.01004 | 0.006 | -54.526
-5 | -0.494 | 0.00978 | 0.006 | -50.499
-4.5 | -0.439 | 0.00962 | 0.006 | -45.609
-4 | -0.382 | 0.00938 | 0.006 | -40.771
-3.5 | -0.325 | 0.0092 | 0.005 | -35.345
-3 | -0.267 | 0.00917 | 0.005 | -29.108
-2.5 | -0.208 | 0.00968 | 0.005 | -21.489
-2 | -0.149 | 0.00961 | 0.004 | -15.463
-1.5 | -0.089 | 0.00949 | 0.004 | -9.357
-1 | -0.029 | 0.00942 | 0.004 | -3.06
-0.5 | 0.031 | 0.00781 | 0.004 | 4.01
0 | 0.091 | 0.00781 | 0.003 | 11.706
0.5 | 0.152 | 0.00833 | 0.003 | 18.186
1 | 0.211 | 0.00874 | 0.003 | 24.188
1.5 | 0.271 | 0.00874 | 0.002 | 31.062
2 | 0.331 | 0.00875 | 0.002 | 37.84
2.5 | 0.391 | 0.00876 | 0.002 | 44.596
3 | 0.45 | 0.00879 | 0.001 | 51.18
3.5 | 0.509 | 0.00887 | 0.001 | 57.442
4 | 0.568 | 0.00929 | 0.001 | 61.179
4.5 | 0.627 | 0.00979 | 0 | 64.009
5 | 0.685 | 0.00984 | 0 | 69.64
5.5 | 0.743 | 0.00984 | 0 | 75.521
6 | 0.8 | 0.01001 | 0 | 79.925
6.5 | 0.857 | 0.00954 | -0.001 | 89.89
7 | 0.913 | 0.00979 | -0.001 | 93.295
7.5 | 0.968 | 0.00947 | -0.001 | 102.175
8 | 1.021 | 0.00989 | -0.002 | 103.248
8.5 | 1.073 | 0.00972 | -0.002 | 110.432
9 | 1.122 | 0.00974 | -0.002 | 115.237
9.5 | 1.169 | 0.00978 | -0.003 | 119.609
10 | 1.213 | 0.01082 | -0.003 | 112.074
10.5 | 1.252 | 0.01152 | -0.003 | 108.729
11 | 1.288 | 0.01238 | -0.004 | 104.037
11.5 | 1.316 | 0.01343 | -0.004 | 97.967
12 | 1.337 | 0.01487 | -0.004 | 89.951
12.5 | 1.35 | 0.01691 | -0.004 | 79.849
13 | 1.353 | 0.02009 | -0.005 | 67.373
13.5 | 1.351 | 0.02431 | -0.005 | 55.598
14 | 1.341 | 0.03033 | -0.005 | 44.208
14.5 | 1.327 | 0.03731 | -0.005 | 35.565
15 | 1.311 | 0.04524 | -0.005 | 28.978
15.5 | 1.293 | 0.05403 | -0.005 | 23.924
16 | 1.274 | 0.06287 | -0.005 | 20.257
16.5 | 1.254 | 0.07167 | -0.006 | 17.493
17 | 1.232 | 0.08069 | -0.006 | 15.268
17.5 | 1.21 | 0.08945 | -0.006 | 13.522
18 | 1.186 | 0.09827 | -0.006 | 12.067

## 74. Re 5M Mach 0.00 (2)
BIGFOIL.COM POLAR EXPORT
NACA22112
NACA22112 |  |  |  | Cl Max: | 1.7151 | at alpha= | 18.5 | deg
XFOIL ncrit=9 |  |  |  | L/D Max: | 130.436 | at alpha= | 9.5 | deg
Re: | 5000000 |  |  | Cd Min: | 0.05313 | at alpha= | 20 | deg
Mach: | 0 |  |  | Cl=0 at alpha= | -0.8829 | deg
|  |  |  | @ Cl=0.1, Cd= | 0.0055792
|  |  |  | @ Cl=0.4, Cd= | 0.005602
|  |  |  | @ Cl=0.6, Cd= | 0.00598
alpha (deg) | Cl | Cd | Cm | Cl/Cd
-20 | -1.5868 | 0.04287 | -0.0491 | -37.0142
-19.5 | -1.6081 | 0.0355 | -0.0501 | -45.2986
-19 | -1.6092 | 0.03088 | -0.0494 | -52.1114
-18.5 | -1.6004 | 0.02759 | -0.0477 | -58.0065
-18 | -1.5876 | 0.02493 | -0.0452 | -63.6823
-17.5 | -1.5702 | 0.02284 | -0.0423 | -68.7478
-17 | -1.5475 | 0.02126 | -0.0391 | -72.7893
-16.5 | -1.5244 | 0.01983 | -0.0355 | -76.8734
-16 | -1.4968 | 0.01874 | -0.0319 | -79.8719
-15.5 | -1.4698 | 0.01773 | -0.0278 | -82.899
-15 | -1.4447 | 0.01682 | -0.0229 | -85.8918
-14.5 | -1.4121 | 0.01606 | -0.0191 | -87.9265
-14 | -1.3776 | 0.01524 | -0.0156 | -90.3937
-13.5 | -1.3417 | 0.01457 | -0.0121 | -92.0865
-13 | -1.3053 | 0.01395 | -0.0085 | -93.5699
-12.5 | -1.2692 | 0.01335 | -0.0049 | -95.0712
-12 | -1.2369 | 0.01247 | -0.0005 | -99.1901
-11.5 | -1.1785 | 0.01171 | -0.0015 | -100.6405
-11 | -1.1186 | 0.01109 | -0.0027 | -100.8656
-10.5 | -1.0576 | 0.01056 | -0.0041 | -100.1515
-10 | -0.9954 | 0.01008 | -0.0056 | -98.75
-9.5 | -0.9395 | 0.00961 | -0.0057 | -97.7627
-9 | -0.8802 | 0.00913 | -0.0065 | -96.4074
-8.5 | -0.8161 | 0.00854 | -0.0085 | -95.5621
-8 | -0.7512 | 0.00811 | -0.0105 | -92.6264
-7.5 | -0.683 | 0.00775 | -0.0132 | -88.129
-7 | -0.6266 | 0.00749 | -0.0132 | -83.6582
-6.5 | -0.5783 | 0.00724 | -0.0113 | -79.8757
-6 | -0.5292 | 0.00709 | -0.0096 | -74.6403
-5.5 | -0.4791 | 0.007 | -0.0082 | -68.4429
-5 | -0.4288 | 0.00687 | -0.0067 | -62.4163
-4.5 | -0.3772 | 0.0068 | -0.0056 | -55.4706
-4 | -0.3264 | 0.0068 | -0.0043 | -48
-3.5 | -0.2748 | 0.0068 | -0.0032 | -40.4118
-3 | -0.2222 | 0.00678 | -0.0023 | -32.7729
-2.5 | -0.1687 | 0.00675 | -0.0016 | -24.9926
-2 | -0.1154 | 0.00674 | -0.0009 | -17.1217
-1.5 | -0.0623 | 0.00673 | -0.0001 | -9.2571
-1 | -0.01 | 0.00665 | 0.0008 | -1.5038
-0.5 | 0.0327 | 0.00587 | 0.0034 | 5.5707
0 | 0.0814 | 0.00562 | 0.0049 | 14.484
0.5 | 0.1315 | 0.00551 | 0.0062 | 23.8657
1 | 0.1815 | 0.00548 | 0.0076 | 33.1204
1.5 | 0.2319 | 0.00543 | 0.0089 | 42.7072
2 | 0.2827 | 0.00544 | 0.0101 | 51.9669
2.5 | 0.3353 | 0.00552 | 0.011 | 60.7428
3 | 0.3874 | 0.00559 | 0.0119 | 69.3023
3.5 | 0.4397 | 0.00564 | 0.0129 | 77.961
4 | 0.4914 | 0.00575 | 0.014 | 85.4609
4.5 | 0.5443 | 0.00582 | 0.0148 | 93.5223
5 | 0.5966 | 0.00597 | 0.0157 | 99.933
5.5 | 0.6512 | 0.00613 | 0.0161 | 106.2316
6 | 0.7091 | 0.00633 | 0.0157 | 112.0221
6.5 | 0.7731 | 0.00662 | 0.0138 | 116.7825
7 | 0.8318 | 0.00685 | 0.0131 | 121.4307
7.5 | 0.8984 | 0.00721 | 0.0105 | 124.6047
8 | 0.9616 | 0.0075 | 0.0087 | 128.2133
8.5 | 1.0221 | 0.00789 | 0.0075 | 129.5437
9 | 1.0793 | 0.00831 | 0.0069 | 129.8797
9.5 | 1.1374 | 0.00872 | 0.006 | 130.4358
10 | 1.1985 | 0.0092 | 0.0044 | 130.2717
10.5 | 1.258 | 0.00977 | 0.003 | 128.7615
11 | 1.3161 | 0.01039 | 0.0018 | 126.6699
11.5 | 1.373 | 0.01108 | 0.0009 | 123.917
12 | 1.4225 | 0.0118 | 0.0014 | 120.5508
12.5 | 1.4558 | 0.01249 | 0.0053 | 116.5572
13 | 1.4882 | 0.01324 | 0.0092 | 112.4018
13.5 | 1.5208 | 0.014 | 0.013 | 108.6286
14 | 1.5531 | 0.01478 | 0.0167 | 105.0812
14.5 | 1.5823 | 0.01572 | 0.0207 | 100.6552
15 | 1.605 | 0.0166 | 0.0258 | 96.6867
15.5 | 1.6282 | 0.01772 | 0.0301 | 91.8849
16 | 1.6519 | 0.01897 | 0.0337 | 87.0796
16.5 | 1.6702 | 0.02066 | 0.0373 | 80.8422
17 | 1.6894 | 0.02249 | 0.0401 | 75.1178
17.5 | 1.703 | 0.02495 | 0.0425 | 68.2565
18 | 1.7098 | 0.0283 | 0.0441 | 60.417
18.5 | 1.7151 | 0.03227 | 0.0446 | 53.1484
19 | 1.7151 | 0.03724 | 0.044 | 46.0553
19.5 | 1.7014 | 0.04425 | 0.042 | 38.4497
20 | 1.6775 | 0.05313 | 0.0385 | 31.5735

## 75. Re 5M Mach 0.10 (1)
BIGFOIL.COM POLAR EXPORT
NACA22112
NACA22112 |  |  |  | Cl Max: | 1.344 | at alpha= | 12.5 | deg
JavaFoil+Calcfoil stall+Eppler ext transition |  |  |  | L/D Max: | 118.493 | at alpha= | 9.5 | deg
Re: | 5000000 |  |  | Cd Min: | 0.00781 | at alpha= | -0.5 | deg
Mach: | 0.1 |  |  | Cl=0 at alpha= | -0.75833 | deg
|  |  |  | @ Cl=0.1, Cd= | 0.007926
|  |  |  | @ Cl=0.4, Cd= | 0.0088236
|  |  |  | @ Cl=0.6, Cd= | 0.0095556
alpha (deg) | Cl | Cd | Cm | Cl/Cd
-16.5 | -0.717 | 0.12095 | 0.006 | -5.928
-16 | -0.733 | 0.11402 | 0.006 | -6.429
-15.5 | -0.748 | 0.10807 | 0.006 | -6.918
-15 | -0.76 | 0.10222 | 0.006 | -7.439
-14.5 | -0.771 | 0.0963 | 0.006 | -8.011
-14 | -0.78 | 0.09076 | 0.006 | -8.595
-13.5 | -0.786 | 0.08544 | 0.006 | -9.204
-13 | -0.79 | 0.0805 | 0.006 | -9.811
-12.5 | -0.791 | 0.07531 | 0.006 | -10.503
-12 | -0.79 | 0.06944 | 0.006 | -11.381
-11.5 | -0.948 | 0.01309 | 0.01 | -72.454
-11 | -0.943 | 0.01207 | 0.009 | -78.185
-10.5 | -0.929 | 0.01145 | 0.009 | -81.131
-10 | -0.909 | 0.0097 | 0.009 | -93.681
-9.5 | -0.884 | 0.00987 | 0.009 | -89.607
-9 | -0.855 | 0.01007 | 0.008 | -84.91
-8.5 | -0.822 | 0.0097 | 0.008 | -84.739
-8 | -0.783 | 0.00999 | 0.008 | -78.453
-7.5 | -0.742 | 0.00967 | 0.008 | -76.765
-7 | -0.698 | 0.01013 | 0.007 | -68.886
-6.5 | -0.651 | 0.00978 | 0.007 | -66.516
-6 | -0.601 | 0.00955 | 0.007 | -62.957
-5.5 | -0.55 | 0.01009 | 0.006 | -54.437
-5 | -0.496 | 0.00986 | 0.006 | -50.295
-4.5 | -0.441 | 0.00963 | 0.006 | -45.772
-4 | -0.384 | 0.00938 | 0.006 | -40.951
-3.5 | -0.327 | 0.0093 | 0.005 | -35.113
-3 | -0.268 | 0.00917 | 0.005 | -29.248
-2.5 | -0.209 | 0.00972 | 0.005 | -21.488
-2 | -0.149 | 0.00964 | 0.004 | -15.493
-1.5 | -0.089 | 0.00947 | 0.004 | -9.423
-1 | -0.029 | 0.00945 | 0.004 | -3.065
-0.5 | 0.031 | 0.00781 | 0.004 | 4.029
0 | 0.092 | 0.00785 | 0.003 | 11.71
0.5 | 0.152 | 0.00842 | 0.003 | 18.089
1 | 0.213 | 0.00877 | 0.003 | 24.23
1.5 | 0.273 | 0.00877 | 0.002 | 31.094
2 | 0.333 | 0.00875 | 0.002 | 38.011
2.5 | 0.393 | 0.00882 | 0.002 | 44.521
3 | 0.452 | 0.00885 | 0.001 | 51.103
3.5 | 0.512 | 0.00894 | 0.001 | 57.241
4 | 0.571 | 0.0093 | 0.001 | 61.371
4.5 | 0.63 | 0.00982 | 0 | 64.145
5 | 0.688 | 0.00986 | 0 | 69.79
5.5 | 0.747 | 0.00987 | 0 | 75.651
6 | 0.804 | 0.01011 | 0 | 79.519
6.5 | 0.861 | 0.00961 | -0.001 | 89.623
7 | 0.917 | 0.00983 | -0.001 | 93.326
7.5 | 0.972 | 0.00954 | -0.001 | 101.957
8 | 1.026 | 0.00998 | -0.002 | 102.741
8.5 | 1.077 | 0.00985 | -0.002 | 109.334
9 | 1.127 | 0.00985 | -0.002 | 114.426
9.5 | 1.173 | 0.0099 | -0.003 | 118.493
10 | 1.216 | 0.01095 | -0.003 | 111.044
10.5 | 1.255 | 0.0117 | -0.003 | 107.303
11 | 1.289 | 0.0126 | -0.004 | 102.292
11.5 | 1.316 | 0.01376 | -0.004 | 95.649
12 | 1.334 | 0.01533 | -0.004 | 87.007
12.5 | 1.344 | 0.01765 | -0.004 | 76.135
13 | 1.344 | 0.02127 | -0.005 | 63.191
13.5 | 1.338 | 0.02621 | -0.005 | 51.059
14 | 1.325 | 0.03277 | -0.005 | 40.439
14.5 | 1.309 | 0.04038 | -0.005 | 32.409
15 | 1.289 | 0.04909 | -0.005 | 26.259
15.5 | 1.269 | 0.05804 | -0.005 | 21.859
16 | 1.247 | 0.06713 | -0.005 | 18.575
16.5 | 1.224 | 0.07617 | -0.005 | 16.072
17 | 1.2 | 0.08501 | -0.006 | 14.117
17.5 | 1.174 | 0.09393 | -0.006 | 12.5

## 76. Re 5M Mach 0.10 (2)
BIGFOIL.COM POLAR EXPORT
NACA22112
NACA22112 |  |  |  | Cl Max: | 1.7033 | at alpha= | 18.5 | deg
XFOIL ncrit=9 |  |  |  | L/D Max: | 130.057 | at alpha= | 9.5 | deg
Re: | 5000000 |  |  | Cd Min: | 0.06272 | at alpha= | 20 | deg
Mach: | 0.1 |  |  | Cl=0 at alpha= | -0.88578 | deg
|  |  |  | @ Cl=0.1, Cd= | 0.0056004
|  |  |  | @ Cl=0.4, Cd= | 0.0056198
|  |  |  | @ Cl=0.6, Cd= | 0.00599
alpha (deg) | Cl | Cd | Cm | Cl/Cd
-20 | -1.5135 | 0.05496 | -0.0466 | -27.5382
-19.5 | -1.5444 | 0.04504 | -0.0507 | -34.2895
-19 | -1.5683 | 0.03705 | -0.0525 | -42.3293
-18.5 | -1.5749 | 0.03169 | -0.052 | -49.6971
-18 | -1.5672 | 0.02816 | -0.0503 | -55.6534
-17.5 | -1.5578 | 0.02514 | -0.0475 | -61.965
-17 | -1.5403 | 0.02297 | -0.0443 | -67.057
-16.5 | -1.5203 | 0.02116 | -0.0406 | -71.8478
-16 | -1.4947 | 0.01982 | -0.0369 | -75.4137
-15.5 | -1.4686 | 0.01861 | -0.0328 | -78.9146
-15 | -1.4429 | 0.01753 | -0.028 | -82.3103
-14.5 | -1.4157 | 0.01672 | -0.023 | -84.6711
-14 | -1.3825 | 0.01578 | -0.019 | -87.6109
-13.5 | -1.3468 | 0.01503 | -0.0152 | -89.6075
-13 | -1.311 | 0.01433 | -0.0114 | -91.4864
-12.5 | -1.2751 | 0.01368 | -0.0074 | -93.2091
-12 | -1.2408 | 0.01298 | -0.0031 | -95.5932
-11.5 | -1.1871 | 0.01203 | -0.0029 | -98.6783
-11 | -1.1271 | 0.01131 | -0.0038 | -99.6552
-10.5 | -1.0656 | 0.01073 | -0.0051 | -99.3103
-10 | -1.0028 | 0.01022 | -0.0065 | -98.1213
-9.5 | -0.9461 | 0.00972 | -0.0066 | -97.3354
-9 | -0.8861 | 0.00927 | -0.0073 | -95.5879
-8.5 | -0.8216 | 0.00863 | -0.0091 | -95.2028
-8 | -0.7562 | 0.00818 | -0.0111 | -92.445
-7.5 | -0.6871 | 0.00779 | -0.0138 | -88.2028
-7 | -0.6302 | 0.00753 | -0.0137 | -83.6919
-6.5 | -0.5815 | 0.00728 | -0.0118 | -79.8764
-6 | -0.5322 | 0.00712 | -0.01 | -74.7472
-5.5 | -0.4818 | 0.00702 | -0.0084 | -68.6325
-5 | -0.4311 | 0.00689 | -0.007 | -62.5689
-4.5 | -0.3793 | 0.00681 | -0.0058 | -55.6975
-4 | -0.3281 | 0.00682 | -0.0045 | -48.1085
-3.5 | -0.2763 | 0.00682 | -0.0034 | -40.5132
-3 | -0.2233 | 0.00679 | -0.0024 | -32.8866
-2.5 | -0.1695 | 0.00676 | -0.0017 | -25.074
-2 | -0.1159 | 0.00675 | -0.0009 | -17.1704
-1.5 | -0.0625 | 0.00675 | -0.0001 | -9.2593
-1 | -0.0098 | 0.00668 | 0.0008 | -1.4671
-0.5 | 0.0331 | 0.00588 | 0.0034 | 5.6293
0 | 0.0819 | 0.00564 | 0.005 | 14.5213
0.5 | 0.1322 | 0.00553 | 0.0063 | 23.906
1 | 0.1825 | 0.00549 | 0.0077 | 33.2423
1.5 | 0.2331 | 0.00545 | 0.009 | 42.7706
2 | 0.2844 | 0.00546 | 0.0102 | 52.0879
2.5 | 0.3372 | 0.00553 | 0.0111 | 60.9765
3 | 0.3897 | 0.00561 | 0.0121 | 69.4652
3.5 | 0.4422 | 0.00566 | 0.0131 | 78.1272
4 | 0.4943 | 0.00576 | 0.0142 | 85.816
4.5 | 0.5475 | 0.00584 | 0.0151 | 93.75
5 | 0.6 | 0.00599 | 0.0161 | 100.1669
5.5 | 0.6551 | 0.00614 | 0.0164 | 106.6938
6 | 0.7134 | 0.00636 | 0.0161 | 112.1698
6.5 | 0.7781 | 0.00664 | 0.0142 | 117.1837
7 | 0.8373 | 0.00688 | 0.0135 | 121.7006
7.5 | 0.9046 | 0.00724 | 0.011 | 124.9448
8 | 0.9682 | 0.00756 | 0.0092 | 128.0688
8.5 | 1.0293 | 0.00794 | 0.008 | 129.6348
9 | 1.0867 | 0.00838 | 0.0076 | 129.6778
9.5 | 1.1458 | 0.00881 | 0.0067 | 130.0568
10 | 1.2076 | 0.0093 | 0.0052 | 129.8495
10.5 | 1.2678 | 0.00988 | 0.0039 | 128.3198
11 | 1.3264 | 0.01053 | 0.0028 | 125.9639
11.5 | 1.3837 | 0.01126 | 0.002 | 122.8863
12 | 1.4305 | 0.012 | 0.0033 | 119.2083
12.5 | 1.4641 | 0.0127 | 0.0074 | 115.2835
13 | 1.4967 | 0.01346 | 0.0115 | 111.1961
13.5 | 1.528 | 0.01431 | 0.0157 | 106.7785
14 | 1.5596 | 0.01517 | 0.0196 | 102.8082
14.5 | 1.5854 | 0.01606 | 0.0245 | 98.7173
15 | 1.6073 | 0.01714 | 0.0296 | 93.7748
15.5 | 1.6321 | 0.0183 | 0.0337 | 89.1858
16 | 1.6526 | 0.01985 | 0.0375 | 83.2544
16.5 | 1.672 | 0.02163 | 0.0408 | 77.3
17 | 1.6876 | 0.0239 | 0.0435 | 70.6109
17.5 | 1.6964 | 0.02703 | 0.0455 | 62.7599
18 | 1.7025 | 0.03085 | 0.0465 | 55.1864
18.5 | 1.7033 | 0.03567 | 0.0462 | 47.7516
19 | 1.6955 | 0.04194 | 0.0447 | 40.4268
19.5 | 1.6678 | 0.05121 | 0.0411 | 32.5679
20 | 1.6284 | 0.06272 | 0.0358 | 25.963

## 77. Re 5M Mach 0.25 (1)
BIGFOIL.COM POLAR EXPORT
NACA22112
NACA22112 |  |  |  | Cl Max: | 1.301 | at alpha= | 11.5 | deg
JavaFoil+Calcfoil stall+Eppler ext transition |  |  |  | L/D Max: | 121.114 | at alpha= | 9 | deg
Re: | 5000000 |  |  | Cd Min: | 0.00794 | at alpha= | -0.5 | deg
Mach: | 0.25 |  |  | Cl=0 at alpha= | -0.75806 | deg
|  |  |  | @ Cl=0.1, Cd= | 0.0080116
|  |  |  | @ Cl=0.4, Cd= | 0.0090095
|  |  |  | @ Cl=0.6, Cd= | 0.0097525
alpha (deg) | Cl | Cd | Cm | Cl/Cd
-15 | -0.51 | 0.11328 | 0.006 | -4.503
-14.5 | -0.551 | 0.10634 | 0.005 | -5.185
-14 | -0.589 | 0.10044 | 0.005 | -5.862
-13.5 | -0.622 | 0.09405 | 0.005 | -6.613
-13 | -0.651 | 0.08779 | 0.005 | -7.412
-12.5 | -0.674 | 0.08226 | 0.005 | -8.197
-12 | -0.693 | 0.07644 | 0.005 | -9.064
-11.5 | -0.706 | 0.07139 | 0.005 | -9.887
-11 | -0.713 | 0.06637 | 0.005 | -10.75
-10.5 | -0.716 | 0.06142 | 0.005 | -11.657
-10 | -0.869 | 0.0119 | 0.009 | -73.032
-9.5 | -0.86 | 0.01119 | 0.009 | -76.921
-9 | -0.842 | 0.01002 | 0.009 | -84.036
-8.5 | -0.816 | 0.01023 | 0.008 | -79.82
-8 | -0.784 | 0.0098 | 0.008 | -79.999
-7.5 | -0.747 | 0.01009 | 0.008 | -74.059
-7 | -0.706 | 0.00976 | 0.008 | -72.31
-6.5 | -0.661 | 0.01017 | 0.007 | -64.989
-6 | -0.612 | 0.00984 | 0.007 | -62.23
-5.5 | -0.561 | 0.00958 | 0.007 | -58.558
-5 | -0.507 | 0.01012 | 0.006 | -50.121
-4.5 | -0.451 | 0.00992 | 0.006 | -45.508
-4 | -0.394 | 0.00965 | 0.006 | -40.798
-3.5 | -0.335 | 0.00945 | 0.005 | -35.454
-3 | -0.275 | 0.00934 | 0.005 | -29.447
-2.5 | -0.215 | 0.00925 | 0.005 | -23.19
-2 | -0.153 | 0.00984 | 0.005 | -15.583
-1.5 | -0.092 | 0.00968 | 0.004 | -9.47
-1 | -0.03 | 0.00965 | 0.004 | -3.085
-0.5 | 0.032 | 0.00794 | 0.004 | 4.071
0 | 0.094 | 0.008 | 0.003 | 11.808
0.5 | 0.156 | 0.00812 | 0.003 | 19.263
1 | 0.218 | 0.00901 | 0.003 | 24.222
1.5 | 0.28 | 0.00895 | 0.002 | 31.299
2 | 0.342 | 0.009 | 0.002 | 37.979
2.5 | 0.403 | 0.00901 | 0.002 | 44.748
3 | 0.464 | 0.00904 | 0.001 | 51.386
3.5 | 0.525 | 0.00917 | 0.001 | 57.324
4 | 0.586 | 0.00964 | 0.001 | 60.8
4.5 | 0.647 | 0.01013 | 0 | 63.844
5 | 0.706 | 0.0102 | 0 | 69.284
5.5 | 0.766 | 0.00956 | 0 | 80.139
6 | 0.825 | 0.00974 | 0 | 84.686
6.5 | 0.883 | 0.01 | -0.001 | 88.266
7 | 0.94 | 0.00967 | -0.001 | 97.173
7.5 | 0.995 | 0.00946 | -0.001 | 105.232
8 | 1.049 | 0.00994 | -0.002 | 105.493
8.5 | 1.1 | 0.0099 | -0.002 | 111.131
9 | 1.148 | 0.00948 | -0.002 | 121.114
9.5 | 1.192 | 0.01105 | -0.003 | 107.917
10 | 1.231 | 0.01181 | -0.003 | 104.228
10.5 | 1.264 | 0.01281 | -0.003 | 98.7
11 | 1.289 | 0.01413 | -0.004 | 91.263
11.5 | 1.301 | 0.01621 | -0.004 | 80.275
12 | 1.3 | 0.01956 | -0.004 | 66.426
12.5 | 1.287 | 0.02492 | -0.004 | 51.624
13 | 1.266 | 0.03236 | -0.004 | 39.126
13.5 | 1.242 | 0.04125 | -0.005 | 30.109
14 | 1.211 | 0.05126 | -0.005 | 23.619
14.5 | 1.176 | 0.06175 | -0.005 | 19.038
15 | 1.138 | 0.07196 | -0.005 | 15.812
15.5 | 1.096 | 0.08206 | -0.005 | 13.359
16 | 1.05 | 0.09224 | -0.005 | 11.386
16.5 | 1 | 0.10253 | -0.005 | 9.75

## 78. Re 5M Mach 0.25 (2)
BIGFOIL.COM POLAR EXPORT
NACA22112
NACA22112 |  |  |  | Cl Max: | 1.6516 | at alpha= | 16.5 | deg
XFOIL ncrit=9 |  |  |  | L/D Max: | 129.359 | at alpha= | 8.5 | deg
Re: | 5000000 |  |  | Cd Min: | 0.23137 | at alpha= | -20 | deg
Mach: | 0.25 |  |  | Cl=0 at alpha= | -0.89886 | deg
|  |  |  | @ Cl=0.1, Cd= | 0.0056977
|  |  |  | @ Cl=0.4, Cd= | 0.0056681
|  |  |  | @ Cl=0.6, Cd= | 0.0060475
alpha (deg) | Cl | Cd | Cm | Cl/Cd
-20 | -0.747 | 0.23137 | 0.0521 | -3.2286
-19.5 | -0.7314 | 0.22438 | 0.0481 | -3.2596
-19 | -0.7205 | 0.21491 | 0.0435 | -3.3526
-17.5 | -1.1791 | 0.0816 | -0.0346 | -14.4498
-17 | -1.2285 | 0.06596 | -0.0452 | -18.6249
-16.5 | -1.2771 | 0.05217 | -0.054 | -24.4796
-16 | -1.3112 | 0.04199 | -0.0585 | -31.2265
-15.5 | -1.3361 | 0.03434 | -0.0593 | -38.908
-15 | -1.3464 | 0.02908 | -0.0568 | -46.2999
-14.5 | -1.3463 | 0.02528 | -0.0523 | -53.2555
-14 | -1.3413 | 0.0222 | -0.0463 | -60.4189
-13.5 | -1.3245 | 0.02015 | -0.04 | -65.732
-13 | -1.3099 | 0.01845 | -0.0322 | -70.9973
-12.5 | -1.2844 | 0.01693 | -0.0257 | -75.8653
-12 | -1.2544 | 0.0157 | -0.0195 | -79.8981
-11.5 | -1.2228 | 0.01466 | -0.0135 | -83.4106
-11 | -1.1674 | 0.01361 | -0.0121 | -85.7752
-10.5 | -1.1078 | 0.01213 | -0.0118 | -91.3273
-10 | -1.0429 | 0.01129 | -0.0122 | -92.3738
-9.5 | -0.9811 | 0.01056 | -0.0121 | -92.9072
-9 | -0.9197 | 0.0099 | -0.0118 | -92.899
-8.5 | -0.8519 | 0.00933 | -0.013 | -91.3076
-8 | -0.7835 | 0.00862 | -0.0145 | -90.8933
-7.5 | -0.7098 | 0.00809 | -0.0171 | -87.7379
-7 | -0.6498 | 0.00774 | -0.0168 | -83.9535
-6.5 | -0.5982 | 0.00757 | -0.0146 | -79.0225
-6 | -0.5488 | 0.0073 | -0.0121 | -75.1781
-5.5 | -0.4969 | 0.00716 | -0.0101 | -69.3994
-5 | -0.4438 | 0.00706 | -0.0085 | -62.8612
-4.5 | -0.3907 | 0.00692 | -0.0069 | -56.4595
-4 | -0.3376 | 0.00692 | -0.0055 | -48.7861
-3.5 | -0.2842 | 0.00689 | -0.0041 | -41.2482
-3 | -0.2294 | 0.00687 | -0.003 | -33.3916
-2.5 | -0.1741 | 0.00682 | -0.0021 | -25.5279
-2 | -0.1188 | 0.0068 | -0.0012 | -17.4706
-1.5 | -0.0637 | 0.00681 | -0.0003 | -9.3539
-1 | -0.0089 | 0.00677 | 0.0007 | -1.3146
-0.5 | 0.0351 | 0.006 | 0.0035 | 5.85
0 | 0.0848 | 0.00573 | 0.0053 | 14.7993
0.5 | 0.1366 | 0.00562 | 0.0067 | 24.306
1 | 0.1881 | 0.00559 | 0.0082 | 33.6494
1.5 | 0.2402 | 0.00553 | 0.0097 | 43.4358
2 | 0.2931 | 0.00556 | 0.011 | 52.7158
2.5 | 0.3474 | 0.00562 | 0.0121 | 61.8149
3 | 0.4021 | 0.00567 | 0.0131 | 70.9171
3.5 | 0.4561 | 0.00577 | 0.0143 | 79.0468
4 | 0.5104 | 0.00584 | 0.0155 | 87.3973
4.5 | 0.5645 | 0.00595 | 0.0168 | 94.8739
5 | 0.6191 | 0.0061 | 0.0179 | 101.4918
5.5 | 0.6765 | 0.00626 | 0.0185 | 108.0671
6 | 0.7371 | 0.00653 | 0.0183 | 112.879
7 | 0.8678 | 0.00712 | 0.016 | 121.882
7.5 | 0.939 | 0.00744 | 0.0136 | 126.2097
8 | 1.0051 | 0.00788 | 0.0123 | 127.5508
8.5 | 1.0698 | 0.00827 | 0.0114 | 129.3591
9 | 1.1289 | 0.00873 | 0.0117 | 129.3127
9.5 | 1.1935 | 0.00929 | 0.0108 | 128.4715
10 | 1.2585 | 0.00992 | 0.0098 | 126.8649
10.5 | 1.3219 | 0.01062 | 0.0092 | 124.4727
11 | 1.3837 | 0.01143 | 0.0088 | 121.0586
11.5 | 1.4397 | 0.01234 | 0.0095 | 116.6694
12 | 1.472 | 0.01319 | 0.015 | 111.5997
12.5 | 1.5043 | 0.01405 | 0.0204 | 107.0676
13 | 1.5349 | 0.01502 | 0.0259 | 102.1904
13.5 | 1.5557 | 0.01607 | 0.0329 | 96.8077
14 | 1.5795 | 0.01729 | 0.0388 | 91.3534
14.5 | 1.6034 | 0.01877 | 0.0437 | 85.4235
15 | 1.6217 | 0.02079 | 0.0483 | 78.0038
15.5 | 1.6394 | 0.02317 | 0.0518 | 70.7553
16 | 1.6496 | 0.02649 | 0.0544 | 62.2726
16.5 | 1.6516 | 0.03108 | 0.0555 | 53.1403
17 | 1.6479 | 0.03694 | 0.0548 | 44.6102
17.5 | 1.6304 | 0.04496 | 0.052 | 36.2633
18 | 1.5917 | 0.05609 | 0.0468 | 28.3776
18.5 | 1.5251 | 0.07145 | 0.0388 | 21.345
19 | 1.4239 | 0.09228 | 0.0272 | 15.4302
19.5 | 1.2924 | 0.11883 | 0.0117 | 10.876
20 | 1.2174 | 0.13843 | -0.0001 | 8.7943

## 79. Re 5M Mach 0.50 (1)
BIGFOIL.COM POLAR EXPORT
NACA22112
NACA22112 |  |  |  | Cl Max: | 1.162 | at alpha= | 9 | deg
JavaFoil+Calcfoil stall+Eppler ext transition |  |  |  | L/D Max: | 101.157 | at alpha= | 6.5 | deg
Re: | 5000000 |  |  | Cd Min: | 0.00865 | at alpha= | -0.5 | deg
Mach: | 0.5 |  |  | Cl=0 at alpha= | -0.76087 | deg
|  |  |  | @ Cl=0.1, Cd= | 0.0087335
|  |  |  | @ Cl=0.4, Cd= | 0.0089546
|  |  |  | @ Cl=0.6, Cd= | 0.009487
alpha (deg) | Cl | Cd | Cm | Cl/Cd
-20 | -1.02 | 0.15936 | 0.009 | -6.402
-19.5 | -0.996 | 0.14343 | 0.009 | -6.943
-19 | -0.974 | 0.13257 | 0.009 | -7.345
-18.5 | -0.943 | 0.13869 | 0.008 | -6.802
-18 | -0.919 | 0.12725 | 0.008 | -7.221
-17.5 | -0.953 | 0.0757 | 0.011 | -12.586
-17 | -0.866 | 0.12186 | 0.008 | -7.104
-16.5 | -0.841 | 0.11212 | 0.008 | -7.499
-16 | -0.814 | 0.11337 | 0.007 | -7.179
-15.5 | -0.788 | 0.10757 | 0.007 | -7.323
-15 | -0.763 | 0.0984 | 0.007 | -7.754
-14.5 | -0.735 | 0.09974 | 0.007 | -7.372
-14 | -0.709 | 0.09324 | 0.007 | -7.607
-13.5 | -0.684 | 0.08529 | 0.007 | -8.025
-13 | -0.657 | 0.08569 | 0.006 | -7.664
-12.5 | -0.631 | 0.08027 | 0.006 | -7.856
-12 | -0.606 | 0.07341 | 0.006 | -8.252
-11.5 | -0.577 | 0.07436 | 0.006 | -7.763
-11 | -0.551 | 0.06859 | 0.005 | -8.038
-10.5 | -0.524 | 0.06761 | 0.005 | -7.757
-10 | -0.498 | 0.06298 | 0.005 | -7.905
-9.5 | -0.471 | 0.06114 | 0.005 | -7.709
-9 | -0.445 | 0.05727 | 0.005 | -7.765
-8.5 | -0.418 | 0.05563 | 0.004 | -7.509
-8 | -0.391 | 0.05137 | 0.004 | -7.618
-7.5 | -0.364 | 0.04953 | 0.004 | -7.357
-7 | -0.338 | 0.04728 | 0.004 | -7.142
-6.5 | -0.502 | 0.04264 | 0.004 | -11.776
-6 | -0.621 | 0.01004 | 0.008 | -61.847
-5.5 | -0.591 | 0.01028 | 0.007 | -57.505
-5 | -0.546 | 0.00988 | 0.007 | -55.267
-4.5 | -0.493 | 0.01021 | 0.007 | -48.279
-4 | -0.433 | 0.00994 | 0.006 | -43.61
-3.5 | -0.371 | 0.00973 | 0.006 | -38.076
-3 | -0.306 | 0.01022 | 0.006 | -29.897
-2.5 | -0.239 | 0.01001 | 0.005 | -23.865
-2 | -0.171 | 0.00991 | 0.005 | -17.252
-1.5 | -0.102 | 0.00983 | 0.005 | -10.405
-1 | -0.033 | 0.00973 | 0.004 | -3.417
-0.5 | 0.036 | 0.00865 | 0.004 | 4.175
0 | 0.105 | 0.00874 | 0.004 | 12.07
0.5 | 0.175 | 0.00938 | 0.003 | 18.618
1 | 0.244 | 0.00936 | 0.003 | 26.037
1.5 | 0.313 | 0.00877 | 0.003 | 35.619
2 | 0.381 | 0.00884 | 0.002 | 43.113
2.5 | 0.449 | 0.00925 | 0.002 | 48.607
3 | 0.517 | 0.00939 | 0.002 | 55.084
3.5 | 0.585 | 0.00959 | 0.001 | 60.989
4 | 0.652 | 0.00913 | 0.001 | 71.362
4.5 | 0.718 | 0.00968 | 0.001 | 74.133
5 | 0.783 | 0.0103 | 0 | 76.041
5.5 | 0.847 | 0.00991 | 0 | 85.485
6 | 0.909 | 0.00967 | -0.001 | 94.067
6.5 | 0.97 | 0.00958 | -0.001 | 101.157
7 | 1.027 | 0.01057 | -0.001 | 97.099
7.5 | 1.079 | 0.01127 | -0.002 | 95.73
8 | 1.124 | 0.01219 | -0.002 | 92.235
8.5 | 1.156 | 0.01354 | -0.002 | 85.362
9 | 1.162 | 0.01597 | -0.003 | 72.794
9.5 | 1.117 | 0.02328 | -0.003 | 47.961
10 | 0.99 | 0.04381 | -0.003 | 22.61
10.5 | 0.639 | 0.06907 | -0.003 | 9.256
11 | 0.661 | 0.07817 | -0.003 | 8.461
11.5 | 0.69 | 0.07874 | -0.003 | 8.763
12 | 0.709 | 0.09097 | -0.003 | 7.798
12.5 | 0.731 | 0.09873 | -0.003 | 7.407
13 | 0.758 | 0.10141 | -0.003 | 7.475
13.5 | 0.787 | 0.10194 | -0.003 | 7.717
14 | 0.815 | 0.1092 | -0.004 | 7.46

## 80. Re 5M Mach 0.50 (2)
BIGFOIL.COM POLAR EXPORT
NACA22112
NACA22112 |  |  |  | Cl Max: | 1.5491 | at alpha= | 11.5 | deg
XFOIL ncrit=9 |  |  |  | L/D Max: | 126.803 | at alpha= | 8 | deg
Re: | 5000000 |  |  | Cd Min: | 0.25464 | at alpha= | -20 | deg
Mach: | 0.5 |  |  | Cl=0 at alpha= | -0.93809 | deg
|  |  |  | @ Cl=0.1, Cd= | 0.0061448
|  |  |  | @ Cl=0.4, Cd= | 0.0059872
|  |  |  | @ Cl=0.6, Cd= | 0.0063303
alpha (deg) | Cl | Cd | Cm | Cl/Cd
-20 | -0.7991 | 0.25464 | 0.0626 | -3.1382
-19.5 | -0.7775 | 0.24757 | 0.0581 | -3.1405
-19 | -0.7566 | 0.23986 | 0.0536 | -3.1543
-18.5 | -0.7352 | 0.23244 | 0.0493 | -3.163
-18 | -0.716 | 0.22382 | 0.0447 | -3.199
-17.5 | -0.6977 | 0.21497 | 0.0402 | -3.2456
-17 | -0.6812 | 0.20553 | 0.0356 | -3.3144
-16.5 | -0.6655 | 0.19629 | 0.031 | -3.3904
-16 | -0.6441 | 0.18976 | 0.0274 | -3.3943
-15.5 | -0.6252 | 0.18221 | 0.0236 | -3.4312
-15 | -0.6114 | 0.17311 | 0.0195 | -3.5319
-14.5 | -0.5984 | 0.1642 | 0.0154 | -3.6443
-14 | -0.5901 | 0.15406 | 0.0109 | -3.8303
-13.5 | -0.5839 | 0.14411 | 0.0065 | -4.0518
-13 | -0.5748 | 0.13539 | 0.0026 | -4.2455
-12.5 | -0.564 | 0.12734 | -0.0008 | -4.4291
-12 | -0.5618 | 0.11765 | -0.0051 | -4.7752
-11.5 | -0.5658 | 0.10712 | -0.01 | -5.2819
-11 | -0.581 | 0.09486 | -0.0161 | -6.1248
-10.5 | -0.6011 | 0.08212 | -0.0232 | -7.3198
-10 | -0.6215 | 0.06759 | -0.0329 | -9.1951
-9.5 | -0.6527 | 0.05284 | -0.0458 | -12.3524
-9 | -0.6891 | 0.04306 | -0.0513 | -16.0033
-8.5 | -0.7234 | 0.03723 | -0.0474 | -19.4306
-8 | -0.7416 | 0.03093 | -0.0423 | -23.9767
-7.5 | -0.7256 | 0.0237 | -0.0398 | -30.616
-7 | -0.6875 | 0.01187 | -0.0413 | -57.9191
-6.5 | -0.6493 | 0.00986 | -0.0338 | -65.8519
-6 | -0.6079 | 0.00883 | -0.0264 | -68.8448
-5.5 | -0.5555 | 0.00821 | -0.0211 | -67.6614
-5 | -0.499 | 0.00776 | -0.0169 | -64.3041
-4.5 | -0.4385 | 0.00751 | -0.0137 | -58.3888
-4 | -0.3787 | 0.00734 | -0.0107 | -51.594
-3.5 | -0.3179 | 0.00726 | -0.0081 | -43.7879
-3 | -0.2561 | 0.00717 | -0.006 | -35.7183
-2.5 | -0.1931 | 0.0071 | -0.0043 | -27.1972
-2 | -0.1307 | 0.00706 | -0.0026 | -18.5127
-1.5 | -0.0687 | 0.00708 | -0.001 | -9.7034
-1 | -0.0066 | 0.00709 | 0.0004 | -0.93089
-0.5 | 0.0467 | 0.00661 | 0.0034 | 7.0651
0 | 0.0977 | 0.00615 | 0.0066 | 15.8862
0.5 | 0.1547 | 0.00602 | 0.0089 | 25.6977
1 | 0.2127 | 0.00597 | 0.0111 | 35.6281
1.5 | 0.2722 | 0.00593 | 0.013 | 45.9022
2 | 0.3322 | 0.00591 | 0.015 | 56.2098
2.5 | 0.3944 | 0.00598 | 0.0167 | 65.9532
3 | 0.4564 | 0.00606 | 0.0186 | 75.3135
3.5 | 0.5184 | 0.00615 | 0.0207 | 84.2927
4 | 0.579 | 0.00629 | 0.0232 | 92.0509
4.5 | 0.6415 | 0.00641 | 0.0255 | 100.078
5 | 0.7037 | 0.00664 | 0.0281 | 105.9789
5.5 | 0.7711 | 0.00687 | 0.0299 | 112.2416
6 | 0.8468 | 0.00722 | 0.0303 | 117.2853
6.5 | 0.935 | 0.00766 | 0.0286 | 122.0627
7 | 1.0142 | 0.00816 | 0.0291 | 124.2892
7.5 | 1.1006 | 0.00868 | 0.0288 | 126.7972
8 | 1.1818 | 0.00932 | 0.0299 | 126.8026
9 | 1.341 | 0.01091 | 0.0341 | 122.9148
9.5 | 1.4244 | 0.01195 | 0.0363 | 119.1967
10 | 1.505 | 0.01341 | 0.0392 | 112.2297
10.5 | 1.519 | 0.01451 | 0.0524 | 104.6864
11 | 1.5369 | 0.01613 | 0.064 | 95.2821
11.5 | 1.5491 | 0.01899 | 0.0738 | 81.5745
12 | 1.5381 | 0.02408 | 0.0801 | 63.8746
12.5 | 1.5059 | 0.03234 | 0.08 | 46.5646
13 | 1.462 | 0.04323 | 0.0744 | 33.8191
13.5 | 1.4105 | 0.05536 | 0.0671 | 25.4787
14 | 1.3458 | 0.06867 | 0.0586 | 19.5981
14.5 | 1.2672 | 0.08342 | 0.0486 | 15.1906
15 | 1.18 | 0.10006 | 0.0365 | 11.7929
15.5 | 1.1106 | 0.11617 | 0.0249 | 9.5601
16 | 1.0612 | 0.13105 | 0.0146 | 8.0977
16.5 | 1.0325 | 0.1439 | 0.0061 | 7.1751

## 81. Re 6M Mach 0.00 (1)
BIGFOIL.COM POLAR EXPORT
NACA22112
NACA22112 |  |  |  | Cl Max: | 1.358 | at alpha= | 13 | deg
JavaFoil+Calcfoil stall+Eppler ext transition |  |  |  | L/D Max: | 124.896 | at alpha= | 10 | deg
Re: | 6000000 |  |  | Cd Min: | 0.00778 | at alpha= | -0.5 | deg
Mach: | 0 |  |  | Cl=0 at alpha= | -0.75833 | deg
|  |  |  | @ Cl=0.1, Cd= | 0.0078915
|  |  |  | @ Cl=0.4, Cd= | 0.0086746
|  |  |  | @ Cl=0.6, Cd= | 0.0094429
alpha (deg) | Cl | Cd | Cm | Cl/Cd
-17 | -0.741 | 0.12346 | 0.006 | -6.004
-16.5 | -0.755 | 0.11734 | 0.006 | -6.437
-16 | -0.768 | 0.11117 | 0.006 | -6.911
-15.5 | -0.78 | 0.10524 | 0.006 | -7.409
-15 | -0.79 | 0.09914 | 0.006 | -7.964
-14.5 | -0.797 | 0.09366 | 0.006 | -8.514
-14 | -0.803 | 0.08828 | 0.006 | -9.099
-13.5 | -0.807 | 0.08272 | 0.006 | -9.757
-13 | -0.809 | 0.07703 | 0.006 | -10.503
-12.5 | -0.931 | 0.02031 | 0.009 | -45.853
-12 | -0.97 | 0.01302 | 0.01 | -74.55
-11.5 | -0.966 | 0.01211 | 0.01 | -79.731
-11 | -0.953 | 0.01153 | 0.009 | -82.69
-10.5 | -0.936 | 0.011 | 0.009 | -85.043
-10 | -0.913 | 0.0099 | 0.009 | -92.252
-9.5 | -0.887 | 0.0101 | 0.009 | -87.836
-9 | -0.856 | 0.00973 | 0.008 | -87.977
-8.5 | -0.822 | 0.00999 | 0.008 | -82.23
-8 | -0.783 | 0.00969 | 0.008 | -80.808
-7.5 | -0.741 | 0.01009 | 0.008 | -73.379
-7 | -0.696 | 0.00985 | 0.007 | -70.679
-6.5 | -0.649 | 0.00957 | 0.007 | -67.755
-6 | -0.599 | 0.01006 | 0.007 | -59.546
-5.5 | -0.547 | 0.0098 | 0.006 | -55.837
-5 | -0.494 | 0.00959 | 0.006 | -51.527
-4.5 | -0.439 | 0.00944 | 0.006 | -46.495
-4 | -0.382 | 0.00921 | 0.006 | -41.538
-3.5 | -0.325 | 0.00978 | 0.005 | -33.244
-3 | -0.267 | 0.00965 | 0.005 | -27.657
-2.5 | -0.208 | 0.00953 | 0.005 | -21.824
-2 | -0.149 | 0.00942 | 0.004 | -15.767
-1.5 | -0.089 | 0.0093 | 0.004 | -9.55
-1 | -0.029 | 0.00926 | 0.004 | -3.113
-0.5 | 0.031 | 0.00778 | 0.004 | 4.024
0 | 0.091 | 0.0078 | 0.003 | 11.726
0.5 | 0.152 | 0.00842 | 0.003 | 17.986
1 | 0.211 | 0.00865 | 0.003 | 24.448
1.5 | 0.271 | 0.00866 | 0.002 | 31.343
2 | 0.331 | 0.00866 | 0.002 | 38.246
2.5 | 0.391 | 0.00867 | 0.002 | 45.053
3 | 0.45 | 0.0087 | 0.001 | 51.719
3.5 | 0.509 | 0.00878 | 0.001 | 58.006
4 | 0.568 | 0.00915 | 0.001 | 62.116
4.5 | 0.627 | 0.00969 | 0 | 64.714
5 | 0.685 | 0.00973 | 0 | 70.446
5.5 | 0.743 | 0.00971 | 0 | 76.563
6 | 0.8 | 0.00987 | 0 | 81.066
6.5 | 0.857 | 0.01001 | -0.001 | 85.634
7 | 0.913 | 0.00957 | -0.001 | 95.38
7.5 | 0.968 | 0.00985 | -0.001 | 98.306
8 | 1.022 | 0.00967 | -0.002 | 105.604
8.5 | 1.073 | 0.01007 | -0.002 | 106.588
9 | 1.123 | 0.01001 | -0.002 | 112.122
9.5 | 1.17 | 0.00956 | -0.003 | 122.335
10 | 1.213 | 0.00971 | -0.003 | 124.896
10.5 | 1.253 | 0.01128 | -0.003 | 111.076
11 | 1.289 | 0.01212 | -0.004 | 106.285
11.5 | 1.317 | 0.01315 | -0.004 | 100.18
12 | 1.339 | 0.0145 | -0.004 | 92.36
12.5 | 1.353 | 0.01632 | -0.004 | 82.897
13 | 1.358 | 0.01911 | -0.005 | 71.073
13.5 | 1.356 | 0.02311 | -0.005 | 58.691
14 | 1.347 | 0.02854 | -0.005 | 47.185
14.5 | 1.333 | 0.03523 | -0.005 | 37.832
15 | 1.317 | 0.04272 | -0.005 | 30.829
15.5 | 1.299 | 0.05111 | -0.005 | 25.412
16 | 1.279 | 0.05985 | -0.005 | 21.37
16.5 | 1.258 | 0.06863 | -0.006 | 18.336
17 | 1.237 | 0.07737 | -0.006 | 15.986
17.5 | 1.213 | 0.08648 | -0.006 | 14.03
18 | 1.189 | 0.09537 | -0.006 | 12.467

## 82. Re 6M Mach 0.00 (2)
BIGFOIL.COM POLAR EXPORT
NACA22112
NACA22112 |  |  |  | Cl Max: | 1.7412 | at alpha= | 19 | deg
XFOIL ncrit=9 |  |  |  | L/D Max: | 134.475 | at alpha= | 9 | deg
Re: | 6000000 |  |  | Cd Min: | 0.04936 | at alpha= | 20 | deg
Mach: | 0 |  |  | Cl=0 at alpha= | -0.88122 | deg
|  |  |  | @ Cl=0.1, Cd= | 0.0056116
|  |  |  | @ Cl=0.4, Cd= | 0.0054938
|  |  |  | @ Cl=0.6, Cd= | 0.0058204
alpha (deg) | Cl | Cd | Cm | Cl/Cd
-20 | -1.6406 | 0.03715 | -0.0502 | -44.1615
-19.5 | -1.6343 | 0.03307 | -0.0499 | -49.4194
-19 | -1.6247 | 0.02964 | -0.0488 | -54.8144
-18.5 | -1.6226 | 0.02596 | -0.0465 | -62.5039
-18 | -1.607 | 0.02366 | -0.0437 | -67.9205
-17.5 | -1.5929 | 0.02146 | -0.0401 | -74.2265
-17 | -1.5727 | 0.01982 | -0.0364 | -79.3491
-16.5 | -1.5485 | 0.01852 | -0.0325 | -83.6123
-16 | -1.5209 | 0.01751 | -0.0286 | -86.8589
-15.5 | -1.494 | 0.01662 | -0.0241 | -89.8917
-15 | -1.4657 | 0.01579 | -0.0196 | -92.8246
-14.5 | -1.4294 | 0.01506 | -0.0164 | -94.9137
-14 | -1.3941 | 0.01433 | -0.0129 | -97.2854
-13.5 | -1.3578 | 0.0137 | -0.0093 | -99.1095
-13 | -1.3214 | 0.01311 | -0.0057 | -100.7933
-12.5 | -1.285 | 0.01256 | -0.002 | -102.3089
-12 | -1.2299 | 0.01198 | -0.0023 | -102.6628
-11.5 | -1.1718 | 0.01124 | -0.0032 | -104.2527
-11 | -1.113 | 0.01054 | -0.0042 | -105.5977
-10.5 | -1.0523 | 0.01 | -0.0055 | -105.23
-10 | -0.9945 | 0.00954 | -0.006 | -104.2453
-9.5 | -0.9378 | 0.00909 | -0.0063 | -103.1683
-9 | -0.8754 | 0.00867 | -0.0078 | -100.9689
-8.5 | -0.8092 | 0.00818 | -0.0101 | -98.9242
-8 | -0.7398 | 0.00771 | -0.0132 | -95.9533
-7.5 | -0.6825 | 0.00743 | -0.0134 | -91.8573
-7 | -0.6328 | 0.00725 | -0.0119 | -87.2828
-6.5 | -0.5842 | 0.00709 | -0.0101 | -82.3977
-6 | -0.5348 | 0.00693 | -0.0085 | -77.1717
-5.5 | -0.484 | 0.00683 | -0.0072 | -70.8638
-5 | -0.4324 | 0.00675 | -0.006 | -64.0593
-4.5 | -0.3807 | 0.00666 | -0.0049 | -57.1622
-4 | -0.3297 | 0.00671 | -0.0037 | -49.1356
-3.5 | -0.2775 | 0.00668 | -0.0027 | -41.5419
-3 | -0.2243 | 0.00666 | -0.002 | -33.6787
-2.5 | -0.1706 | 0.00662 | -0.0013 | -25.7704
-2 | -0.1173 | 0.00662 | -0.0005 | -17.719
-1.5 | -0.0637 | 0.00662 | 0.0001 | -9.6224
-1 | -0.0105 | 0.00659 | 0.0009 | -1.5933
-0.5 | 0.0337 | 0.00592 | 0.0032 | 5.6926
0 | 0.0825 | 0.00565 | 0.0047 | 14.6018
0.5 | 0.1326 | 0.00554 | 0.006 | 23.935
1 | 0.1833 | 0.00549 | 0.0072 | 33.388
1.5 | 0.2342 | 0.00541 | 0.0084 | 43.2902
2 | 0.285 | 0.0054 | 0.0096 | 52.7778
2.5 | 0.3381 | 0.00544 | 0.0104 | 62.1507
3 | 0.391 | 0.00548 | 0.0112 | 71.3504
3.5 | 0.4433 | 0.00556 | 0.0121 | 79.7302
4 | 0.4959 | 0.00561 | 0.013 | 88.3957
4.5 | 0.5479 | 0.00569 | 0.014 | 96.2917
5 | 0.5998 | 0.00582 | 0.015 | 103.0584
5.5 | 0.6531 | 0.00592 | 0.0157 | 110.3209
6 | 0.7069 | 0.00613 | 0.0162 | 115.3181
6.5 | 0.7653 | 0.00633 | 0.0156 | 120.9005
7 | 0.83 | 0.00661 | 0.0136 | 125.5673
7.5 | 0.891 | 0.00689 | 0.0123 | 129.3179
8 | 0.9565 | 0.00725 | 0.0099 | 131.931
8.5 | 1.0176 | 0.00758 | 0.0086 | 134.248
9 | 1.0758 | 0.008 | 0.0077 | 134.475
9.5 | 1.1296 | 0.00845 | 0.0078 | 133.6805
10 | 1.1908 | 0.00891 | 0.0062 | 133.6476
10.5 | 1.2506 | 0.00945 | 0.0048 | 132.3386
11 | 1.3086 | 0.01007 | 0.0036 | 129.9503
11.5 | 1.3652 | 0.01078 | 0.0027 | 126.6419
12 | 1.4208 | 0.0115 | 0.0019 | 123.5478
12.5 | 1.4637 | 0.01218 | 0.0038 | 120.1724
13 | 1.4977 | 0.01283 | 0.0075 | 116.7342
13.5 | 1.5301 | 0.01358 | 0.0114 | 112.673
14 | 1.5613 | 0.01441 | 0.0153 | 108.3484
14.5 | 1.5941 | 0.0152 | 0.0188 | 104.875
15 | 1.6173 | 0.01612 | 0.0238 | 100.3288
15.5 | 1.6421 | 0.01708 | 0.0282 | 96.1417
16 | 1.6644 | 0.01834 | 0.0322 | 90.7525
16.5 | 1.6881 | 0.01965 | 0.0355 | 85.9084
17 | 1.7055 | 0.02149 | 0.0388 | 79.3625
17.5 | 1.719 | 0.02382 | 0.0415 | 72.1662
18 | 1.733 | 0.02643 | 0.0433 | 65.5694
18.5 | 1.7402 | 0.02998 | 0.0443 | 58.0454
19 | 1.7412 | 0.03456 | 0.0443 | 50.3819
19.5 | 1.7269 | 0.04134 | 0.0428 | 41.7731
20 | 1.7077 | 0.04936 | 0.0399 | 34.5968

## 83. Re 6M Mach 0.10 (1)
BIGFOIL.COM POLAR EXPORT
NACA22112
NACA22112 |  |  |  | Cl Max: | 1.349 | at alpha= | 13 | deg
JavaFoil+Calcfoil stall+Eppler ext transition |  |  |  | L/D Max: | 121.376 | at alpha= | 9.5 | deg
Re: | 6000000 |  |  | Cd Min: | 0.00781 | at alpha= | -0.5 | deg
Mach: | 0.1 |  |  | Cl=0 at alpha= | -0.75833 | deg
|  |  |  | @ Cl=0.1, Cd= | 0.0079153
|  |  |  | @ Cl=0.4, Cd= | 0.0086836
|  |  |  | @ Cl=0.6, Cd= | 0.0094405
alpha (deg) | Cl | Cd | Cm | Cl/Cd
-16.5 | -0.717 | 0.11923 | 0.006 | -6.016
-16 | -0.733 | 0.11289 | 0.006 | -6.497
-15.5 | -0.748 | 0.10696 | 0.006 | -6.993
-15 | -0.761 | 0.10079 | 0.006 | -7.551
-14.5 | -0.772 | 0.09531 | 0.006 | -8.1
-14 | -0.781 | 0.08961 | 0.006 | -8.713
-13.5 | -0.787 | 0.08436 | 0.006 | -9.331
-13 | -0.791 | 0.07888 | 0.006 | -10.034
-12.5 | -0.793 | 0.07339 | 0.006 | -10.807
-12 | -0.94 | 0.01492 | 0.01 | -63.033
-11.5 | -0.953 | 0.01244 | 0.01 | -76.621
-11 | -0.945 | 0.01169 | 0.009 | -80.793
-10.5 | -0.93 | 0.01114 | 0.009 | -83.436
-10 | -0.909 | 0.01 | 0.009 | -90.905
-9.5 | -0.885 | 0.00962 | 0.009 | -91.984
-9 | -0.855 | 0.00981 | 0.008 | -87.183
-8.5 | -0.822 | 0.01012 | 0.008 | -81.207
-8 | -0.784 | 0.00977 | 0.008 | -80.159
-7.5 | -0.742 | 0.0102 | 0.008 | -72.757
-7 | -0.698 | 0.00992 | 0.007 | -70.357
-6.5 | -0.651 | 0.00959 | 0.007 | -67.872
-6 | -0.601 | 0.00937 | 0.007 | -64.19
-5.5 | -0.55 | 0.00988 | 0.006 | -55.601
-5 | -0.496 | 0.00969 | 0.006 | -51.182
-4.5 | -0.441 | 0.00946 | 0.006 | -46.577
-4 | -0.384 | 0.00921 | 0.006 | -41.729
-3.5 | -0.327 | 0.00913 | 0.005 | -35.76
-3 | -0.268 | 0.0097 | 0.005 | -27.639
-2.5 | -0.209 | 0.00953 | 0.005 | -21.929
-2 | -0.149 | 0.00949 | 0.004 | -15.728
-1.5 | -0.089 | 0.0093 | 0.004 | -9.599
-1 | -0.029 | 0.00932 | 0.004 | -3.11
-0.5 | 0.031 | 0.00781 | 0.004 | 4.032
0 | 0.092 | 0.00783 | 0.003 | 11.734
0.5 | 0.152 | 0.00847 | 0.003 | 17.982
1 | 0.213 | 0.00868 | 0.003 | 24.495
1.5 | 0.273 | 0.00867 | 0.002 | 31.457
2 | 0.333 | 0.00866 | 0.002 | 38.419
2.5 | 0.393 | 0.00868 | 0.002 | 45.253
3 | 0.452 | 0.00871 | 0.001 | 51.938
3.5 | 0.512 | 0.00881 | 0.001 | 58.109
4 | 0.571 | 0.00918 | 0.001 | 62.205
4.5 | 0.63 | 0.00971 | 0 | 64.842
5 | 0.688 | 0.00975 | 0 | 70.602
5.5 | 0.747 | 0.00974 | 0 | 76.688
6 | 0.804 | 0.00991 | 0 | 81.167
6.5 | 0.861 | 0.0101 | -0.001 | 85.268
7 | 0.917 | 0.00961 | -0.001 | 95.455
7.5 | 0.972 | 0.00993 | -0.001 | 97.934
8 | 1.026 | 0.00976 | -0.002 | 105.11
8.5 | 1.078 | 0.00963 | -0.002 | 111.894
9 | 1.127 | 0.00961 | -0.002 | 117.246
9.5 | 1.174 | 0.00967 | -0.003 | 121.376
10 | 1.217 | 0.01071 | -0.003 | 113.601
10.5 | 1.256 | 0.01145 | -0.003 | 109.704
11 | 1.29 | 0.01233 | -0.004 | 104.606
11.5 | 1.317 | 0.01344 | -0.004 | 97.954
12 | 1.336 | 0.01495 | -0.004 | 89.374
12.5 | 1.347 | 0.01702 | -0.004 | 79.152
13 | 1.349 | 0.0202 | -0.005 | 66.797
13.5 | 1.343 | 0.02491 | -0.005 | 53.924
14 | 1.331 | 0.03087 | -0.005 | 43.125
14.5 | 1.315 | 0.03801 | -0.005 | 34.589
15 | 1.295 | 0.04651 | -0.005 | 27.842
15.5 | 1.274 | 0.05511 | -0.005 | 23.125
16 | 1.253 | 0.06387 | -0.005 | 19.612
16.5 | 1.229 | 0.07291 | -0.006 | 16.857
17 | 1.204 | 0.08209 | -0.006 | 14.665
17.5 | 1.177 | 0.09107 | -0.006 | 12.929
18 | 1.15 | 0.10008 | -0.006 | 11.487

## 84. Re 6M Mach 0.10 (2)
BIGFOIL.COM POLAR EXPORT
NACA22112
NACA22112 |  |  |  | Cl Max: | 1.728 | at alpha= | 18.5 | deg
XFOIL ncrit=9 |  |  |  | L/D Max: | 134.609 | at alpha= | 9 | deg
Re: | 6000000 |  |  | Cd Min: | 0.05763 | at alpha= | 20 | deg
Mach: | 0.1 |  |  | Cl=0 at alpha= | -0.88375 | deg
|  |  |  | @ Cl=0.1, Cd= | 0.0056295
|  |  |  | @ Cl=0.4, Cd= | 0.0055089
|  |  |  | @ Cl=0.6, Cd= | 0.0058222
alpha (deg) | Cl | Cd | Cm | Cl/Cd
-20 | -1.6023 | 0.04417 | -0.0515 | -36.2758
-19.5 | -1.6064 | 0.03834 | -0.0527 | -41.8988
-19 | -1.6033 | 0.03375 | -0.0526 | -47.5052
-18.5 | -1.5924 | 0.03027 | -0.0515 | -52.6065
-18 | -1.5853 | 0.02685 | -0.0494 | -59.0428
-17.5 | -1.5737 | 0.02412 | -0.0464 | -65.2446
-17 | -1.5653 | 0.02146 | -0.0421 | -72.9404
-16.5 | -1.5453 | 0.01975 | -0.0379 | -78.243
-16 | -1.5204 | 0.01845 | -0.0338 | -82.4065
-15.5 | -1.4934 | 0.01738 | -0.0294 | -85.9264
-15 | -1.4682 | 0.01644 | -0.0241 | -89.3066
-14.5 | -1.4348 | 0.01563 | -0.0201 | -91.7978
-14 | -1.3999 | 0.0148 | -0.0163 | -94.5878
-13.5 | -1.364 | 0.01411 | -0.0124 | -96.669
-13 | -1.3277 | 0.01346 | -0.0086 | -98.6404
-12.5 | -1.2916 | 0.01285 | -0.0045 | -100.5136
-12 | -1.2399 | 0.01224 | -0.0037 | -101.299
-11.5 | -1.18 | 0.01161 | -0.0047 | -101.6365
-11 | -1.1214 | 0.01077 | -0.0054 | -104.1226
-10.5 | -1.0604 | 0.01016 | -0.0065 | -104.3701
-10 | -1.0015 | 0.00966 | -0.007 | -103.6749
-9.5 | -0.9446 | 0.00919 | -0.0071 | -102.7856
-9 | -0.8818 | 0.00875 | -0.0085 | -100.7771
-8.5 | -0.8145 | 0.0083 | -0.0108 | -98.1325
-8 | -0.7446 | 0.00778 | -0.0138 | -95.7069
-7.5 | -0.6865 | 0.00747 | -0.014 | -91.9009
-7 | -0.6365 | 0.00728 | -0.0124 | -87.4313
-6.5 | -0.5874 | 0.00714 | -0.0105 | -82.2689
-6 | -0.5378 | 0.00696 | -0.0088 | -77.2701
-5.5 | -0.4868 | 0.00685 | -0.0075 | -71.0657
-5 | -0.4347 | 0.00677 | -0.0063 | -64.2097
-4.5 | -0.3828 | 0.00667 | -0.0051 | -57.3913
-4 | -0.3315 | 0.00672 | -0.0039 | -49.3304
-3.5 | -0.279 | 0.00669 | -0.0029 | -41.704
-3 | -0.2254 | 0.00667 | -0.0021 | -33.7931
-2.5 | -0.1715 | 0.00662 | -0.0014 | -25.9063
-2 | -0.1179 | 0.00663 | -0.0006 | -17.7828
-1.5 | -0.0639 | 0.00663 | 0.0001 | -9.638
-1 | -0.0103 | 0.00661 | 0.0009 | -1.5582
-0.5 | 0.034 | 0.00594 | 0.0033 | 5.7239
0 | 0.083 | 0.00567 | 0.0048 | 14.6384
0.5 | 0.1334 | 0.00555 | 0.0061 | 24.036
1 | 0.1843 | 0.0055 | 0.0073 | 33.5091
1.5 | 0.2355 | 0.00543 | 0.0085 | 43.3702
2 | 0.2865 | 0.00541 | 0.0098 | 52.9575
2.5 | 0.34 | 0.00546 | 0.0105 | 62.2711
3 | 0.3933 | 0.0055 | 0.0114 | 71.5091
3.5 | 0.4459 | 0.00557 | 0.0123 | 80.0539
4 | 0.4988 | 0.00562 | 0.0133 | 88.7544
4.5 | 0.551 | 0.00571 | 0.0143 | 96.4974
5 | 0.6034 | 0.00583 | 0.0153 | 103.4991
5.5 | 0.657 | 0.00594 | 0.0161 | 110.6061
6 | 0.7111 | 0.00616 | 0.0166 | 115.4383
6.5 | 0.7702 | 0.00635 | 0.016 | 121.2913
7 | 0.8354 | 0.00665 | 0.014 | 125.6241
7.5 | 0.8971 | 0.00693 | 0.0127 | 129.4517
8 | 0.9632 | 0.0073 | 0.0104 | 131.9452
8.5 | 1.0248 | 0.00763 | 0.0091 | 134.3119
9 | 1.0836 | 0.00805 | 0.0084 | 134.6087
9.5 | 1.1381 | 0.00853 | 0.0085 | 133.4232
10 | 1.1998 | 0.00903 | 0.007 | 132.8682
10.5 | 1.26 | 0.00959 | 0.0057 | 131.3869
11 | 1.3186 | 0.01024 | 0.0047 | 128.7695
11.5 | 1.3759 | 0.01096 | 0.0038 | 125.5383
12 | 1.4321 | 0.0117 | 0.0031 | 122.4017
12.5 | 1.4715 | 0.01242 | 0.006 | 118.4783
13 | 1.5052 | 0.01311 | 0.01 | 114.8131
13.5 | 1.5381 | 0.01387 | 0.014 | 110.894
14 | 1.5695 | 0.0147 | 0.0181 | 106.7687
14.5 | 1.5983 | 0.01563 | 0.0224 | 102.2585
15 | 1.6218 | 0.01652 | 0.0276 | 98.1719
15.5 | 1.6447 | 0.0177 | 0.0321 | 92.9209
16 | 1.6685 | 0.019 | 0.0358 | 87.8158
16.5 | 1.6897 | 0.02059 | 0.0392 | 82.0641
17 | 1.7033 | 0.02286 | 0.0424 | 74.5101
17.5 | 1.718 | 0.02538 | 0.0447 | 67.6911
18 | 1.7272 | 0.02869 | 0.0461 | 60.2022
18.5 | 1.728 | 0.03323 | 0.0464 | 52.0012
19 | 1.7218 | 0.03908 | 0.0454 | 44.0583
19.5 | 1.6994 | 0.04739 | 0.0426 | 35.8599
20 | 1.6674 | 0.05763 | 0.0381 | 28.9328

## 85. Re 6M Mach 0.25 (1)
BIGFOIL.COM POLAR EXPORT
NACA22112
NACA22112 |  |  |  | Cl Max: | 1.303 | at alpha= | 11.5 | deg
JavaFoil+Calcfoil stall+Eppler ext transition |  |  |  | L/D Max: | 118.167 | at alpha= | 9 | deg
Re: | 6000000 |  |  | Cd Min: | 0.00798 | at alpha= | -0.5 | deg
Mach: | 0.25 |  |  | Cl=0 at alpha= | -0.75806 | deg
|  |  |  | @ Cl=0.1, Cd= | 0.0080919
|  |  |  | @ Cl=0.4, Cd= | 0.0089066
|  |  |  | @ Cl=0.6, Cd= | 0.0096171
alpha (deg) | Cl | Cd | Cm | Cl/Cd
-15 | -0.51 | 0.11229 | 0.006 | -4.544
-14.5 | -0.552 | 0.10544 | 0.006 | -5.232
-14 | -0.589 | 0.09884 | 0.005 | -5.959
-13.5 | -0.622 | 0.09274 | 0.005 | -6.71
-13 | -0.651 | 0.08685 | 0.005 | -7.496
-12.5 | -0.675 | 0.08096 | 0.005 | -8.335
-12 | -0.693 | 0.07557 | 0.005 | -9.173
-11.5 | -0.707 | 0.07034 | 0.005 | -10.045
-11 | -0.714 | 0.06538 | 0.005 | -10.926
-10.5 | -0.719 | 0.05935 | 0.006 | -12.115
-10 | -0.872 | 0.01147 | 0.009 | -75.993
-9.5 | -0.861 | 0.00967 | 0.009 | -88.999
-9 | -0.842 | 0.00978 | 0.009 | -86.119
-8.5 | -0.817 | 0.00996 | 0.008 | -81.94
-8 | -0.784 | 0.01023 | 0.008 | -76.628
-7.5 | -0.747 | 0.00988 | 0.008 | -75.657
-7 | -0.706 | 0.00959 | 0.008 | -73.585
-6.5 | -0.661 | 0.00995 | 0.007 | -66.398
-6 | -0.612 | 0.00964 | 0.007 | -63.516
-5.5 | -0.561 | 0.00939 | 0.007 | -59.733
-5 | -0.507 | 0.00991 | 0.006 | -51.211
-4.5 | -0.451 | 0.00972 | 0.006 | -46.45
-4 | -0.394 | 0.00948 | 0.006 | -41.53
-3.5 | -0.335 | 0.00927 | 0.005 | -36.14
-3 | -0.275 | 0.00917 | 0.005 | -29.994
-2.5 | -0.215 | 0.00977 | 0.005 | -21.968
-2 | -0.153 | 0.00969 | 0.005 | -15.83
-1.5 | -0.092 | 0.0095 | 0.004 | -9.654
-1 | -0.03 | 0.00943 | 0.004 | -3.155
-0.5 | 0.032 | 0.00798 | 0.004 | 4.05
0 | 0.094 | 0.00803 | 0.003 | 11.754
0.5 | 0.156 | 0.00867 | 0.003 | 18.047
1 | 0.218 | 0.0089 | 0.003 | 24.526
1.5 | 0.28 | 0.00884 | 0.002 | 31.692
2 | 0.342 | 0.00884 | 0.002 | 38.675
2.5 | 0.403 | 0.00891 | 0.002 | 45.256
3 | 0.464 | 0.00894 | 0.001 | 51.97
3.5 | 0.525 | 0.00902 | 0.001 | 58.249
4 | 0.586 | 0.0095 | 0.001 | 61.708
4.5 | 0.647 | 0.01001 | 0 | 64.58
5 | 0.706 | 0.01006 | 0 | 70.229
5.5 | 0.766 | 0.01007 | 0 | 76.048
6 | 0.825 | 0.00958 | 0 | 86.108
6.5 | 0.883 | 0.00982 | -0.001 | 89.909
7 | 0.94 | 0.00949 | -0.001 | 99.012
7.5 | 0.995 | 0.00978 | -0.001 | 101.768
8 | 1.049 | 0.00972 | -0.002 | 107.986
8.5 | 1.1 | 0.00968 | -0.002 | 113.631
9 | 1.149 | 0.00972 | -0.002 | 118.167
9.5 | 1.193 | 0.01082 | -0.003 | 110.309
10 | 1.232 | 0.01156 | -0.003 | 106.63
10.5 | 1.265 | 0.01255 | -0.003 | 100.827
11 | 1.29 | 0.01383 | -0.004 | 93.316
11.5 | 1.303 | 0.01579 | -0.004 | 82.494
12 | 1.303 | 0.01876 | -0.004 | 69.475
12.5 | 1.292 | 0.0236 | -0.004 | 54.74
13 | 1.272 | 0.03069 | -0.004 | 41.431
13.5 | 1.247 | 0.03915 | -0.005 | 31.864
14 | 1.216 | 0.04881 | -0.005 | 24.914
14.5 | 1.181 | 0.05905 | -0.005 | 19.994
15 | 1.142 | 0.06932 | -0.005 | 16.472
15.5 | 1.099 | 0.07953 | -0.005 | 13.825
16 | 1.053 | 0.08952 | -0.005 | 11.763
16.5 | 1.002 | 0.09999 | -0.005 | 10.02

## 86. Re 6M Mach 0.25 (2)
BIGFOIL.COM POLAR EXPORT
NACA22112
NACA22112 |  |  |  | Cl Max: | 1.6793 | at alpha= | 16.5 | deg
XFOIL ncrit=9 |  |  |  | L/D Max: | 133.983 | at alpha= | 9 | deg
Re: | 6000000 |  |  | Cd Min: | 0.22896 | at alpha= | -20 | deg
Mach: | 0.25 |  |  | Cl=0 at alpha= | -0.89479 | deg
|  |  |  | @ Cl=0.1, Cd= | 0.0057001
|  |  |  | @ Cl=0.4, Cd= | 0.0055759
|  |  |  | @ Cl=0.6, Cd= | 0.0058778
alpha (deg) | Cl | Cd | Cm | Cl/Cd
-20 | -0.7528 | 0.22896 | 0.0519 | -3.2879
-19.5 | -0.7378 | 0.2218 | 0.0478 | -3.3264
-19 | -0.7286 | 0.2119 | 0.0429 | -3.4384
-18.5 | -0.7273 | 0.1995 | 0.037 | -3.6456
-18 | -0.866 | 0.15014 | 0.0102 | -5.7679
-17.5 | -1.2176 | 0.07568 | -0.0391 | -16.0888
-17 | -1.2843 | 0.05841 | -0.0509 | -21.9877
-16.5 | -1.3276 | 0.04639 | -0.0576 | -28.6182
-16 | -1.3755 | 0.03591 | -0.0606 | -38.3041
-15.5 | -1.3974 | 0.02948 | -0.0588 | -47.4016
-15 | -1.4044 | 0.02508 | -0.0543 | -55.9968
-14.5 | -1.3978 | 0.02205 | -0.0486 | -63.3923
-14 | -1.3837 | 0.01976 | -0.0422 | -70.0253
-13.5 | -1.363 | 0.01822 | -0.0353 | -74.8079
-13 | -1.3394 | 0.01681 | -0.0284 | -79.6788
-12.5 | -1.3095 | 0.01558 | -0.0222 | -84.0501
-12 | -1.2773 | 0.01454 | -0.0162 | -87.8473
-11.5 | -1.2286 | 0.0135 | -0.0133 | -91.0074
-11 | -1.1657 | 0.01253 | -0.0132 | -93.0327
-10.5 | -1.1015 | 0.01167 | -0.0134 | -94.3873
-10 | -1.039 | 0.01059 | -0.0135 | -98.1114
-9.5 | -0.9814 | 0.00992 | -0.0123 | -98.9315
-9 | -0.9169 | 0.00932 | -0.0127 | -98.3798
-8.5 | -0.8461 | 0.00877 | -0.0145 | -96.4766
-8 | -0.7704 | 0.00827 | -0.0175 | -93.156
-7.5 | -0.7081 | 0.00774 | -0.0176 | -91.4858
-7 | -0.6566 | 0.00749 | -0.0154 | -87.6636
-6.5 | -0.6058 | 0.00733 | -0.0131 | -82.6467
-6 | -0.5544 | 0.00715 | -0.0109 | -77.5385
-5.5 | -0.502 | 0.00699 | -0.0091 | -71.8169
-5 | -0.4482 | 0.00688 | -0.0076 | -65.1453
-4.5 | -0.3943 | 0.00678 | -0.0063 | -58.1563
-4 | -0.3413 | 0.00679 | -0.0048 | -50.2651
-3.5 | -0.287 | 0.00676 | -0.0036 | -42.4556
-3 | -0.2317 | 0.00672 | -0.0026 | -34.4792
-2.5 | -0.1761 | 0.00667 | -0.0017 | -26.4018
-2 | -0.1208 | 0.00667 | -0.0008 | -18.1109
-1.5 | -0.0652 | 0.00667 | 0 | -9.7751
-1 | -0.0101 | 0.00668 | 0.0008 | -1.512
0 | 0.0859 | 0.00573 | 0.0051 | 14.9913
0.5 | 0.1378 | 0.00562 | 0.0065 | 24.5196
1 | 0.19 | 0.00557 | 0.0079 | 34.1113
1.5 | 0.2428 | 0.00553 | 0.0092 | 43.906
2 | 0.2955 | 0.00548 | 0.0105 | 53.9234
2.5 | 0.3505 | 0.00554 | 0.0115 | 63.2671
3 | 0.4057 | 0.00558 | 0.0124 | 72.7061
3.5 | 0.4601 | 0.00565 | 0.0135 | 81.4336
4 | 0.5147 | 0.0057 | 0.0146 | 90.2982
4.5 | 0.5683 | 0.00582 | 0.016 | 97.646
5 | 0.6231 | 0.00592 | 0.0171 | 105.2534
5.5 | 0.678 | 0.00607 | 0.0182 | 111.6969
6 | 0.7349 | 0.00628 | 0.0189 | 117.0223
6.5 | 0.7973 | 0.0065 | 0.0184 | 122.6615
7 | 0.8661 | 0.00684 | 0.0164 | 126.6228
8 | 1.0009 | 0.00754 | 0.0133 | 132.7454
8.5 | 1.0648 | 0.00799 | 0.0126 | 133.2666
9 | 1.1268 | 0.00841 | 0.0123 | 133.9834
9.5 | 1.1863 | 0.00893 | 0.0125 | 132.8443
10 | 1.2512 | 0.00954 | 0.0115 | 131.153
10.5 | 1.3146 | 0.01024 | 0.0109 | 128.3789
11 | 1.3759 | 0.01109 | 0.0106 | 124.0667
11.5 | 1.4364 | 0.01197 | 0.0105 | 120
12 | 1.4821 | 0.01283 | 0.0133 | 115.5183
12.5 | 1.5141 | 0.01369 | 0.0188 | 110.599
13 | 1.545 | 0.01463 | 0.0243 | 105.6049
13.5 | 1.5711 | 0.01557 | 0.0306 | 100.9056
14 | 1.5937 | 0.01668 | 0.037 | 95.5456
14.5 | 1.6176 | 0.01809 | 0.0422 | 89.4196
15 | 1.6403 | 0.01978 | 0.0468 | 82.9272
15.5 | 1.6573 | 0.02206 | 0.0508 | 75.1269
16 | 1.6694 | 0.02507 | 0.0539 | 66.5895
16.5 | 1.6793 | 0.02876 | 0.0556 | 58.3901
17 | 1.6774 | 0.03411 | 0.0556 | 49.1762
17.5 | 1.6621 | 0.04156 | 0.0536 | 39.9928
18 | 1.6264 | 0.05204 | 0.049 | 31.2529
18.5 | 1.5701 | 0.06578 | 0.042 | 23.869
19 | 1.4898 | 0.08334 | 0.0325 | 17.8762
19.5 | 1.3754 | 0.1066 | 0.0192 | 12.9024
20 | 1.2658 | 0.13079 | 0.0047 | 9.6781

## 87. Re 6M Mach 0.50 (1)
BIGFOIL.COM POLAR EXPORT
NACA22112
NACA22112 |  |  |  | Cl Max: | 1.164 | at alpha= | 9 | deg
JavaFoil+Calcfoil stall+Eppler ext transition |  |  |  | L/D Max: | 109.369 | at alpha= | 7 | deg
Re: | 6000000 |  |  | Cd Min: | 0.0086 | at alpha= | -0.5 | deg
Mach: | 0.5 |  |  | Cl=0 at alpha= | -0.76087 | deg
|  |  |  | @ Cl=0.1, Cd= | 0.0087391
|  |  |  | @ Cl=0.4, Cd= | 0.0088302
|  |  |  | @ Cl=0.6, Cd= | 0.0094448
alpha (deg) | Cl | Cd | Cm | Cl/Cd
-20 | -1.02 | 0.1546 | 0.009 | -6.6
-19.5 | -0.997 | 0.14109 | 0.009 | -7.068
-19 | -1.058 | 0.06884 | 0.013 | -15.364
-18.5 | -0.944 | 0.13605 | 0.008 | -6.935
-18 | -0.92 | 0.12478 | 0.008 | -7.377
-17.5 | -1.004 | 0.04538 | 0.013 | -22.115
-17 | -0.866 | 0.11989 | 0.008 | -7.225
-16.5 | -0.844 | 0.10913 | 0.008 | -7.733
-16 | -0.814 | 0.11161 | 0.007 | -7.296
-15.5 | -0.788 | 0.10566 | 0.007 | -7.46
-15 | -0.765 | 0.09617 | 0.007 | -7.952
-14.5 | -0.736 | 0.0982 | 0.007 | -7.493
-14 | -0.71 | 0.09167 | 0.007 | -7.742
-13.5 | -0.686 | 0.08354 | 0.007 | -8.211
-13 | -0.657 | 0.08471 | 0.006 | -7.756
-12.5 | -0.631 | 0.07909 | 0.006 | -7.98
-12 | -0.608 | 0.07163 | 0.006 | -8.482
-11.5 | -0.578 | 0.07328 | 0.006 | -7.885
-11 | -0.552 | 0.06737 | 0.006 | -8.197
-10.5 | -0.525 | 0.06647 | 0.005 | -7.894
-10 | -0.498 | 0.06209 | 0.005 | -8.025
-9.5 | -0.472 | 0.06054 | 0.005 | -7.79
-9 | -0.445 | 0.05635 | 0.005 | -7.897
-8.5 | -0.418 | 0.05485 | 0.005 | -7.62
-8 | -0.392 | 0.05057 | 0.004 | -7.744
-7.5 | -0.365 | 0.04907 | 0.004 | -7.43
-7 | -0.338 | 0.04676 | 0.004 | -7.224
-6.5 | -0.503 | 0.04204 | 0.004 | -11.96
-6 | -0.621 | 0.00986 | 0.008 | -62.983
-5.5 | -0.591 | 0.01008 | 0.007 | -58.605
-5 | -0.546 | 0.00967 | 0.007 | -56.493
-4.5 | -0.493 | 0.01001 | 0.007 | -49.22
-4 | -0.433 | 0.00972 | 0.006 | -44.589
-3.5 | -0.371 | 0.00953 | 0.006 | -38.886
-3 | -0.306 | 0.01003 | 0.006 | -30.452
-2.5 | -0.239 | 0.0098 | 0.005 | -24.372
-2 | -0.171 | 0.00971 | 0.005 | -17.6
-1.5 | -0.102 | 0.00973 | 0.005 | -10.52
-1 | -0.033 | 0.00956 | 0.004 | -3.479
-0.5 | 0.036 | 0.0086 | 0.004 | 4.201
0 | 0.105 | 0.00875 | 0.004 | 12.052
0.5 | 0.175 | 0.00921 | 0.003 | 18.961
1 | 0.244 | 0.00924 | 0.003 | 26.383
1.5 | 0.313 | 0.0093 | 0.003 | 33.587
2 | 0.381 | 0.00871 | 0.002 | 43.739
2.5 | 0.449 | 0.00914 | 0.002 | 49.148
3 | 0.517 | 0.00922 | 0.002 | 56.083
3.5 | 0.585 | 0.0094 | 0.001 | 62.242
4 | 0.652 | 0.0096 | 0.001 | 67.91
4.5 | 0.718 | 0.00952 | 0.001 | 75.375
5 | 0.783 | 0.01014 | 0 | 77.197
5.5 | 0.847 | 0.00975 | 0 | 86.907
6 | 0.91 | 0.00951 | -0.001 | 95.637
6.5 | 0.97 | 0.00938 | -0.001 | 103.361
7 | 1.027 | 0.00939 | -0.001 | 109.369
7.5 | 1.08 | 0.01105 | -0.002 | 97.712
8 | 1.125 | 0.01193 | -0.002 | 94.31
8.5 | 1.157 | 0.01321 | -0.002 | 87.542
9 | 1.164 | 0.01556 | -0.003 | 74.804
9.5 | 1.12 | 0.02238 | -0.003 | 50.05
10 | 0.995 | 0.04187 | -0.003 | 23.767
10.5 | 0.641 | 0.06741 | -0.003 | 9.503
11 | 0.663 | 0.07584 | -0.003 | 8.742
11.5 | 0.692 | 0.07587 | -0.003 | 9.125
12 | 0.713 | 0.0867 | -0.003 | 8.222
12.5 | 0.736 | 0.0947 | -0.003 | 7.776
13 | 0.761 | 0.09863 | -0.003 | 7.72
13.5 | 0.788 | 0.09999 | -0.003 | 7.884
14 | 0.816 | 0.09949 | -0.004 | 8.203

## 88. Re 6M Mach 0.50 (2)
BIGFOIL.COM POLAR EXPORT
NACA22112
NACA22112 |  |  |  | Cl Max: | 1.5576 | at alpha= | 11 | deg
XFOIL ncrit=9 |  |  |  | L/D Max: | 132.416 | at alpha= | 8 | deg
Re: | 6000000 |  |  | Cd Min: | 0.01545 | at alpha= | 11 | deg
Mach: | 0.5 |  |  | Cl=0 at alpha= | -99 | deg
|  |  |  | @ Cl=0.1, Cd= | 0.0061479
|  |  |  | @ Cl=0.4, Cd= | 0.0058717
|  |  |  | @ Cl=0.6, Cd= | 0.0061501
alpha (deg) | Cl | Cd | Cm | Cl/Cd
0 | 0.0993 | 0.00615 | 0.0064 | 16.1463
0.5 | 0.1562 | 0.00598 | 0.0087 | 26.1204
1 | 0.2153 | 0.00593 | 0.0106 | 36.3069
1.5 | 0.2751 | 0.00585 | 0.0125 | 47.0256
2 | 0.3356 | 0.00579 | 0.0144 | 57.962
2.5 | 0.3978 | 0.00587 | 0.0161 | 67.7683
3 | 0.4613 | 0.00592 | 0.0177 | 77.9223
3.5 | 0.5231 | 0.00603 | 0.0197 | 86.7496
4 | 0.5856 | 0.00612 | 0.0219 | 95.6863
4.5 | 0.6478 | 0.00625 | 0.0243 | 103.648
5 | 0.7092 | 0.00645 | 0.0271 | 109.9535
5.5 | 0.7731 | 0.00662 | 0.0297 | 116.7825
6 | 0.8421 | 0.00695 | 0.0314 | 121.1655
6.5 | 0.9248 | 0.0073 | 0.0308 | 126.6849
7 | 1.0119 | 0.00781 | 0.0297 | 129.5647
7.5 | 1.0951 | 0.00831 | 0.03 | 131.781
8 | 1.1785 | 0.0089 | 0.0307 | 132.4157
8.5 | 1.257 | 0.00959 | 0.0329 | 131.074
9 | 1.3348 | 0.01041 | 0.0355 | 128.2229
9.5 | 1.418 | 0.01143 | 0.0377 | 124.0595
10 | 1.4991 | 0.01275 | 0.0407 | 117.5765
10.5 | 1.5417 | 0.01408 | 0.0498 | 109.4957
11 | 1.5576 | 0.01545 | 0.0625 | 100.8155

## 89. Re 7M Mach 0.00 (1)
BIGFOIL.COM POLAR EXPORT
NACA22112
NACA22112 |  |  |  | Cl Max: | 1.362 | at alpha= | 13 | deg
JavaFoil+Calcfoil stall+Eppler ext transition |  |  |  | L/D Max: | 127.125 | at alpha= | 10 | deg
Re: | 7000000 |  |  | Cd Min: | 0.00777 | at alpha= | -0.5 | deg
Mach: | 0 |  |  | Cl=0 at alpha= | -0.75833 | deg
|  |  |  | @ Cl=0.1, Cd= | 0.0079513
|  |  |  | @ Cl=0.4, Cd= | 0.0085946
|  |  |  | @ Cl=0.6, Cd= | 0.0097015
alpha (deg) | Cl | Cd | Cm | Cl/Cd
-17 | -0.742 | 0.12214 | 0.006 | -6.073
-16.5 | -0.756 | 0.11608 | 0.006 | -6.511
-16 | -0.769 | 0.11015 | 0.006 | -6.979
-15.5 | -0.78 | 0.10413 | 0.006 | -7.492
-15 | -0.79 | 0.09841 | 0.006 | -8.028
-14.5 | -0.798 | 0.09247 | 0.006 | -8.633
-14 | -0.804 | 0.08695 | 0.006 | -9.251
-13.5 | -0.809 | 0.08106 | 0.006 | -9.978
-13 | -0.868 | 0.044 | 0.009 | -19.734
-12.5 | -0.967 | 0.01426 | 0.01 | -67.801
-12 | -0.974 | 0.01251 | 0.01 | -77.826
-11.5 | -0.967 | 0.01179 | 0.01 | -82.01
-11 | -0.954 | 0.01126 | 0.009 | -84.713
-10.5 | -0.936 | 0.00954 | 0.009 | -98.135
-10 | -0.914 | 0.00967 | 0.009 | -94.498
-9.5 | -0.887 | 0.0099 | 0.009 | -89.617
-9 | -0.857 | 0.00956 | 0.008 | -89.608
-8.5 | -0.822 | 0.00985 | 0.008 | -83.453
-8 | -0.783 | 0.00954 | 0.008 | -82.05
-7.5 | -0.741 | 0.00997 | 0.008 | -74.27
-7 | -0.696 | 0.00966 | 0.007 | -72.027
-6.5 | -0.649 | 0.0094 | 0.007 | -68.996
-6 | -0.599 | 0.00991 | 0.007 | -60.437
-5.5 | -0.547 | 0.00969 | 0.006 | -56.475
-5 | -0.494 | 0.00948 | 0.006 | -52.115
-4.5 | -0.439 | 0.00929 | 0.006 | -47.232
-4 | -0.382 | 0.00905 | 0.006 | -42.263
-3.5 | -0.325 | 0.00963 | 0.005 | -33.746
-3 | -0.267 | 0.00951 | 0.005 | -28.054
-2.5 | -0.208 | 0.00935 | 0.005 | -22.235
-2 | -0.149 | 0.0093 | 0.004 | -15.979
-1.5 | -0.089 | 0.00918 | 0.004 | -9.673
-1 | -0.029 | 0.00913 | 0.004 | -3.158
-0.5 | 0.031 | 0.00777 | 0.004 | 4.033
0 | 0.091 | 0.00782 | 0.003 | 11.693
0.5 | 0.152 | 0.00871 | 0.003 | 17.385
1 | 0.211 | 0.00856 | 0.003 | 24.694
1.5 | 0.271 | 0.00858 | 0.002 | 31.643
2 | 0.331 | 0.00857 | 0.002 | 38.642
2.5 | 0.391 | 0.00859 | 0.002 | 45.482
3 | 0.45 | 0.00862 | 0.001 | 52.212
3.5 | 0.509 | 0.0094 | 0.001 | 54.156
4 | 0.568 | 0.00981 | 0.001 | 57.943
4.5 | 0.627 | 0.00961 | 0 | 65.252
5 | 0.685 | 0.00963 | 0 | 71.12
5.5 | 0.743 | 0.00961 | 0 | 77.326
6 | 0.801 | 0.00971 | 0 | 82.449
6.5 | 0.857 | 0.0099 | -0.001 | 86.624
7 | 0.913 | 0.0101 | -0.001 | 90.39
7.5 | 0.968 | 0.0097 | -0.001 | 99.802
8 | 1.022 | 0.00952 | -0.002 | 107.321
8.5 | 1.073 | 0.0099 | -0.002 | 108.401
9 | 1.123 | 0.00984 | -0.002 | 114.145
9.5 | 1.17 | 0.00986 | -0.003 | 118.7
10 | 1.214 | 0.00955 | -0.003 | 127.125
10.5 | 1.254 | 0.0111 | -0.003 | 112.9
11 | 1.289 | 0.01191 | -0.004 | 108.239
11.5 | 1.318 | 0.01289 | -0.004 | 102.222
12 | 1.34 | 0.01419 | -0.004 | 94.478
12.5 | 1.355 | 0.01595 | -0.004 | 84.931
13 | 1.362 | 0.0184 | -0.005 | 73.998
13.5 | 1.36 | 0.02217 | -0.005 | 61.353
14 | 1.352 | 0.02709 | -0.005 | 49.914
14.5 | 1.338 | 0.03349 | -0.005 | 39.953
15 | 1.322 | 0.04078 | -0.005 | 32.416
15.5 | 1.304 | 0.04878 | -0.005 | 26.728
16 | 1.284 | 0.05744 | -0.005 | 22.348
16.5 | 1.262 | 0.06625 | -0.006 | 19.055
17 | 1.24 | 0.07489 | -0.006 | 16.562
17.5 | 1.217 | 0.08383 | -0.006 | 14.514
18 | 1.192 | 0.09264 | -0.006 | 12.868

## 90. Re 7M Mach 0.00 (2)
BIGFOIL.COM POLAR EXPORT
NACA22112
NACA22112 |  |  |  | Cl Max: | 1.7579 | at alpha= | 19 | deg
XFOIL ncrit=9 |  |  |  | L/D Max: | 138.63 | at alpha= | 9 | deg
Re: | 7000000 |  |  | Cd Min: | 0.04501 | at alpha= | 20 | deg
Mach: | 0 |  |  | Cl=0 at alpha= | -0.87555 | deg
|  |  |  | @ Cl=0.1, Cd= | 0.0056269
|  |  |  | @ Cl=0.4, Cd= | 0.0054272
|  |  |  | @ Cl=0.6, Cd= | 0.0056844
alpha (deg) | Cl | Cd | Cm | Cl/Cd
-20 | -1.6841 | 0.03299 | -0.0502 | -51.0488
-19.5 | -1.6736 | 0.02963 | -0.0491 | -56.4833
-19 | -1.6604 | 0.02679 | -0.0474 | -61.9784
-18.5 | -1.6405 | 0.02471 | -0.0453 | -66.3901
-18 | -1.6253 | 0.02249 | -0.0422 | -72.2677
-17.5 | -1.6033 | 0.0209 | -0.039 | -76.7129
-17 | -1.5874 | 0.01905 | -0.0346 | -83.3281
-16.5 | -1.5636 | 0.01777 | -0.0305 | -87.991
-16 | -1.5374 | 0.01675 | -0.0262 | -91.7851
-15.5 | -1.5116 | 0.01592 | -0.0212 | -94.9497
-15 | -1.4783 | 0.01508 | -0.0176 | -98.0305
-14.5 | -1.442 | 0.01437 | -0.0143 | -100.3479
-14 | -1.4065 | 0.01368 | -0.0108 | -102.8143
-13.5 | -1.3698 | 0.01309 | -0.0073 | -104.6448
-13 | -1.3334 | 0.01252 | -0.0036 | -106.5016
-12.5 | -1.285 | 0.01195 | -0.0024 | -107.5314
-12 | -1.2262 | 0.01138 | -0.0034 | -107.7504
-11.5 | -1.1671 | 0.01084 | -0.0045 | -107.6661
-11 | -1.1081 | 0.01018 | -0.0054 | -108.8507
-10.5 | -1.0481 | 0.0096 | -0.0066 | -109.1771
-10 | -0.9944 | 0.00914 | -0.0062 | -108.7965
-9.5 | -0.9354 | 0.00871 | -0.007 | -107.3938
-9 | -0.868 | 0.00829 | -0.0096 | -104.7045
-8.5 | -0.8005 | 0.00791 | -0.0122 | -101.201
-8 | -0.7373 | 0.00747 | -0.0138 | -98.7015
-7.5 | -0.6872 | 0.00724 | -0.0124 | -94.9171
-6.5 | -0.5887 | 0.00698 | -0.0091 | -84.341
-6 | -0.5387 | 0.00682 | -0.0077 | -78.9883
-5.5 | -0.4876 | 0.00671 | -0.0065 | -72.6677
-5 | -0.4354 | 0.00664 | -0.0055 | -65.5723
-4.5 | -0.3837 | 0.00657 | -0.0044 | -58.4018
-4 | -0.3324 | 0.00661 | -0.0032 | -50.2874
-3.5 | -0.2797 | 0.00658 | -0.0024 | -42.5076
-3 | -0.226 | 0.00655 | -0.0017 | -34.5038
-2.5 | -0.1723 | 0.00651 | -0.001 | -26.467
-2 | -0.1188 | 0.00652 | -0.0003 | -18.2209
-1.5 | -0.0649 | 0.00651 | 0.0003 | -9.9693
-1 | -0.0114 | 0.00652 | 0.001 | -1.7485
-0.5 | 0.0344 | 0.00596 | 0.0031 | 5.7718
0 | 0.0834 | 0.00567 | 0.0046 | 14.709
0.5 | 0.1335 | 0.00554 | 0.0059 | 24.0975
1 | 0.1849 | 0.00548 | 0.0069 | 33.7409
1.5 | 0.2359 | 0.00541 | 0.0081 | 43.6044
2 | 0.2869 | 0.00534 | 0.0092 | 53.7266
2.5 | 0.3402 | 0.00539 | 0.01 | 63.1169
3 | 0.3937 | 0.00542 | 0.0106 | 72.6384
3.5 | 0.4465 | 0.00548 | 0.0115 | 81.4781
4 | 0.4994 | 0.00551 | 0.0123 | 90.6352
4.5 | 0.5512 | 0.00561 | 0.0133 | 98.2531
5 | 0.6037 | 0.00569 | 0.0142 | 106.0984
5.5 | 0.6559 | 0.0058 | 0.0151 | 113.0862
6 | 0.7081 | 0.00598 | 0.0159 | 118.4114
6.5 | 0.7639 | 0.00613 | 0.016 | 124.6166
7 | 0.824 | 0.00642 | 0.015 | 128.3489
7.5 | 0.884 | 0.00666 | 0.014 | 132.7327
8 | 0.9508 | 0.00703 | 0.0113 | 135.2489
8.5 | 1.0143 | 0.00737 | 0.0093 | 137.6255
9 | 1.073 | 0.00774 | 0.0084 | 138.6305
9.5 | 1.1262 | 0.00819 | 0.0087 | 137.5092
10 | 1.1849 | 0.0087 | 0.0076 | 136.1954
10.5 | 1.2445 | 0.00924 | 0.0062 | 134.6861
11 | 1.3027 | 0.00984 | 0.0051 | 132.3882
11.5 | 1.3596 | 0.01049 | 0.0041 | 129.6092
12 | 1.4154 | 0.01117 | 0.0033 | 126.7144
12.5 | 1.47 | 0.01192 | 0.0027 | 123.3221
13 | 1.504 | 0.0126 | 0.0064 | 119.3651
13.5 | 1.5372 | 0.01329 | 0.0102 | 115.6659
14 | 1.5703 | 0.01401 | 0.0138 | 112.0842
14.5 | 1.6009 | 0.01487 | 0.0177 | 107.6597
15 | 1.6301 | 0.01566 | 0.0218 | 104.0932
15.5 | 1.6515 | 0.01668 | 0.0268 | 99.0108
16 | 1.6775 | 0.0177 | 0.0305 | 94.774
16.5 | 1.7006 | 0.01899 | 0.0341 | 89.5524
17 | 1.7176 | 0.02077 | 0.0376 | 82.6962
17.5 | 1.737 | 0.02262 | 0.0403 | 76.7905
18 | 1.7498 | 0.02516 | 0.0425 | 69.5469
18.5 | 1.7563 | 0.02859 | 0.0439 | 61.4306
19 | 1.7579 | 0.03294 | 0.0443 | 53.3667
19.5 | 1.755 | 0.03826 | 0.0435 | 45.8704
20 | 1.7439 | 0.04501 | 0.0415 | 38.7447

## 91. Re 7M Mach 0.10 (1)
BIGFOIL.COM POLAR EXPORT
NACA22112
NACA22112 |  |  |  | Cl Max: | 1.353 | at alpha= | 13 | deg
JavaFoil+Calcfoil stall+Eppler ext transition |  |  |  | L/D Max: | 126.031 | at alpha= | 10 | deg
Re: | 7000000 |  |  | Cd Min: | 0.00784 | at alpha= | -0.5 | deg
Mach: | 0.1 |  |  | Cl=0 at alpha= | -0.75833 | deg
|  |  |  | @ Cl=0.1, Cd= | 0.0079633
|  |  |  | @ Cl=0.4, Cd= | 0.0085971
|  |  |  | @ Cl=0.6, Cd= | 0.0097419
alpha (deg) | Cl | Cd | Cm | Cl/Cd
-17 | -0.7 | 0.12477 | 0.006 | -5.614
-16.5 | -0.718 | 0.11856 | 0.006 | -6.053
-16 | -0.734 | 0.11171 | 0.006 | -6.569
-15.5 | -0.748 | 0.10575 | 0.006 | -7.078
-15 | -0.762 | 0.09984 | 0.006 | -7.627
-14.5 | -0.773 | 0.09416 | 0.006 | -8.206
-14 | -0.781 | 0.08871 | 0.006 | -8.809
-13.5 | -0.788 | 0.08318 | 0.006 | -9.476
-13 | -0.793 | 0.0773 | 0.006 | -10.26
-12.5 | -0.877 | 0.03182 | 0.009 | -27.552
-12 | -0.955 | 0.01316 | 0.01 | -72.598
-11.5 | -0.955 | 0.01205 | 0.01 | -79.252
-11 | -0.945 | 0.0114 | 0.009 | -82.903
-10.5 | -0.93 | 0.00964 | 0.009 | -96.442
-10 | -0.91 | 0.00978 | 0.009 | -93.047
-9.5 | -0.885 | 0.00999 | 0.009 | -88.594
-9 | -0.856 | 0.00965 | 0.008 | -88.706
-8.5 | -0.822 | 0.00992 | 0.008 | -82.86
-8 | -0.784 | 0.00959 | 0.008 | -81.686
-7.5 | -0.742 | 0.01 | 0.008 | -74.237
-7 | -0.698 | 0.00973 | 0.007 | -71.715
-6.5 | -0.651 | 0.00949 | 0.007 | -68.592
-6 | -0.601 | 0.00996 | 0.007 | -60.36
-5.5 | -0.55 | 0.00969 | 0.006 | -56.692
-5 | -0.496 | 0.00949 | 0.006 | -52.274
-4.5 | -0.441 | 0.0093 | 0.006 | -47.428
-4 | -0.384 | 0.00912 | 0.006 | -42.105
-3.5 | -0.327 | 0.00972 | 0.005 | -33.609
-3 | -0.268 | 0.00956 | 0.005 | -28.043
-2.5 | -0.209 | 0.0094 | 0.005 | -22.24
-2 | -0.149 | 0.00936 | 0.004 | -15.943
-1.5 | -0.089 | 0.00918 | 0.004 | -9.723
-1 | -0.029 | 0.00913 | 0.004 | -3.174
-0.5 | 0.031 | 0.00784 | 0.004 | 4.015
0 | 0.092 | 0.00785 | 0.003 | 11.702
0.5 | 0.152 | 0.0087 | 0.003 | 17.494
1 | 0.213 | 0.00864 | 0.003 | 24.584
1.5 | 0.273 | 0.00858 | 0.002 | 31.801
2 | 0.333 | 0.00857 | 0.002 | 38.824
2.5 | 0.393 | 0.00859 | 0.002 | 45.685
3 | 0.452 | 0.00865 | 0.001 | 52.3
3.5 | 0.512 | 0.00949 | 0.001 | 53.939
4 | 0.571 | 0.00985 | 0.001 | 57.999
4.5 | 0.63 | 0.00963 | 0 | 65.418
5 | 0.689 | 0.00966 | 0 | 71.289
5.5 | 0.747 | 0.00964 | 0 | 77.441
6 | 0.804 | 0.0098 | 0 | 82.064
6.5 | 0.861 | 0.00993 | -0.001 | 86.703
7 | 0.917 | 0.00947 | -0.001 | 96.922
7.5 | 0.972 | 0.00978 | -0.001 | 99.444
8 | 1.026 | 0.0096 | -0.002 | 106.846
8.5 | 1.078 | 0.01004 | -0.002 | 107.375
9 | 1.127 | 0.00995 | -0.002 | 113.316
9.5 | 1.174 | 0.00949 | -0.003 | 123.69
10 | 1.217 | 0.00966 | -0.003 | 126.031
10.5 | 1.256 | 0.01127 | -0.003 | 111.511
11 | 1.291 | 0.01213 | -0.004 | 106.407
11.5 | 1.318 | 0.01319 | -0.004 | 99.957
12 | 1.338 | 0.01457 | -0.004 | 91.801
12.5 | 1.349 | 0.01658 | -0.004 | 81.362
13 | 1.353 | 0.01943 | -0.005 | 69.643
13.5 | 1.348 | 0.02378 | -0.005 | 56.694
14 | 1.336 | 0.02931 | -0.005 | 45.599
14.5 | 1.319 | 0.0364 | -0.005 | 36.247
15 | 1.3 | 0.04428 | -0.005 | 29.361
15.5 | 1.279 | 0.05276 | -0.005 | 24.246
16 | 1.257 | 0.06147 | -0.005 | 20.447
16.5 | 1.233 | 0.07057 | -0.006 | 17.467
17 | 1.207 | 0.0798 | -0.006 | 15.124
17.5 | 1.18 | 0.08873 | -0.006 | 13.301
18 | 1.152 | 0.0978 | -0.006 | 11.778

## 92. Re 7M Mach 0.10 (2)
BIGFOIL.COM POLAR EXPORT
NACA22112
NACA22112 |  |  |  | Cl Max: | 1.7451 | at alpha= | 18.5 | deg
XFOIL ncrit=9 |  |  |  | L/D Max: | 138.564 | at alpha= | 9 | deg
Re: | 7000000 |  |  | Cd Min: | 0.05187 | at alpha= | 20 | deg
Mach: | 0.1 |  |  | Cl=0 at alpha= | -0.87636 | deg
|  |  |  | @ Cl=0.1, Cd= | 0.0056453
|  |  |  | @ Cl=0.4, Cd= | 0.0054354
|  |  |  | @ Cl=0.6, Cd= | 0.0056903
alpha (deg) | Cl | Cd | Cm | Cl/Cd
-20 | -1.6555 | 0.03851 | -0.0531 | -42.9888
-19.5 | -1.6537 | 0.0338 | -0.053 | -48.926
-19 | -1.6459 | 0.03003 | -0.052 | -54.8085
-18.5 | -1.6308 | 0.02722 | -0.0502 | -59.9118
-18 | -1.6189 | 0.02446 | -0.0475 | -66.1856
-17.5 | -1.5996 | 0.02246 | -0.0444 | -71.2199
-17 | -1.5754 | 0.02093 | -0.041 | -75.2699
-16.5 | -1.5582 | 0.0191 | -0.0364 | -81.5812
-16 | -1.5364 | 0.01766 | -0.0316 | -86.9989
-15.5 | -1.5104 | 0.01663 | -0.0268 | -90.8238
-15 | -1.4841 | 0.01571 | -0.0216 | -94.4685
-14.5 | -1.4483 | 0.01489 | -0.018 | -97.2666
-14 | -1.413 | 0.01412 | -0.0142 | -100.0708
-13.5 | -1.3766 | 0.01346 | -0.0103 | -102.2734
-13 | -1.3404 | 0.01284 | -0.0064 | -104.3925
-12.5 | -1.2958 | 0.01223 | -0.0041 | -105.9526
-12 | -1.2364 | 0.01162 | -0.0049 | -106.4028
-11.5 | -1.1766 | 0.01103 | -0.0057 | -106.6727
-11 | -1.1161 | 0.01046 | -0.0067 | -106.7017
-10.5 | -1.0561 | 0.00976 | -0.0076 | -108.207
-10 | -1.0017 | 0.00926 | -0.0072 | -108.1749
-9.5 | -0.9424 | 0.0088 | -0.0078 | -107.0909
-9 | -0.8745 | 0.00836 | -0.0102 | -104.6053
-8.5 | -0.8061 | 0.00797 | -0.0128 | -101.1418
-8 | -0.7416 | 0.00754 | -0.0145 | -98.3554
-7.5 | -0.6912 | 0.00728 | -0.013 | -94.9451
-7 | -0.6425 | 0.00712 | -0.0111 | -90.2388
-6.5 | -0.5922 | 0.00701 | -0.0095 | -84.4793
-6 | -0.5418 | 0.00685 | -0.008 | -79.0949
-5.5 | -0.4904 | 0.00673 | -0.0067 | -72.8678
-5 | -0.4379 | 0.00665 | -0.0057 | -65.8496
-4.5 | -0.3858 | 0.00659 | -0.0046 | -58.5432
-4 | -0.3342 | 0.00662 | -0.0034 | -50.4834
-3.5 | -0.2811 | 0.00659 | -0.0025 | -42.6555
-3 | -0.2271 | 0.00656 | -0.0018 | -34.6189
-2.5 | -0.1731 | 0.00652 | -0.0011 | -26.5491
-2 | -0.1194 | 0.00652 | -0.0003 | -18.3129
-1.5 | -0.0651 | 0.00652 | 0.0003 | -9.9847
-1 | -0.0114 | 0.00653 | 0.001 | -1.7458
-0.5 | 0.0347 | 0.00597 | 0.0031 | 5.8124
0 | 0.0839 | 0.00569 | 0.0046 | 14.7452
0.5 | 0.1343 | 0.00555 | 0.0059 | 24.1982
1 | 0.1859 | 0.0055 | 0.007 | 33.8
1.5 | 0.2373 | 0.00542 | 0.0082 | 43.7823
2 | 0.2886 | 0.00535 | 0.0094 | 53.9439
2.5 | 0.3422 | 0.0054 | 0.0101 | 63.3704
3 | 0.3959 | 0.00543 | 0.0108 | 72.9098
3.5 | 0.4491 | 0.0055 | 0.0117 | 81.6545
4 | 0.5024 | 0.00552 | 0.0125 | 91.0145
4.5 | 0.5544 | 0.00563 | 0.0136 | 98.4725
5 | 0.6073 | 0.0057 | 0.0145 | 106.5439
5.5 | 0.6598 | 0.00582 | 0.0154 | 113.3677
6 | 0.7125 | 0.00599 | 0.0163 | 118.9482
6.5 | 0.7686 | 0.00615 | 0.0164 | 124.9756
7 | 0.8294 | 0.00645 | 0.0154 | 128.5891
7.5 | 0.8901 | 0.00669 | 0.0144 | 133.0493
8 | 0.9576 | 0.00706 | 0.0117 | 135.6374
8.5 | 1.0215 | 0.00743 | 0.0099 | 137.4832
9 | 1.0808 | 0.0078 | 0.0091 | 138.5641
9.5 | 1.1339 | 0.00825 | 0.0096 | 137.4424
10 | 1.1942 | 0.00877 | 0.0083 | 136.1688
10.5 | 1.2543 | 0.00933 | 0.0071 | 134.4373
11 | 1.3131 | 0.00995 | 0.006 | 131.9698
11.5 | 1.3706 | 0.01063 | 0.0052 | 128.937
12 | 1.4268 | 0.01135 | 0.0045 | 125.7093
12.5 | 1.4796 | 0.01212 | 0.0045 | 122.0792
13 | 1.5129 | 0.01281 | 0.0086 | 118.103
13.5 | 1.5448 | 0.0136 | 0.0128 | 113.5882
14 | 1.5781 | 0.01432 | 0.0167 | 110.2025
14.5 | 1.6094 | 0.01522 | 0.0206 | 105.7424
15 | 1.6329 | 0.01608 | 0.0259 | 101.5485
15.5 | 1.6563 | 0.01717 | 0.0305 | 96.4648
16 | 1.6812 | 0.01836 | 0.0343 | 91.5686
16.5 | 1.7013 | 0.01994 | 0.0381 | 85.321
17 | 1.7198 | 0.02182 | 0.0412 | 78.8176
17.5 | 1.7357 | 0.02411 | 0.0437 | 71.9909
18 | 1.7432 | 0.02737 | 0.0456 | 63.6902
18.5 | 1.7451 | 0.03164 | 0.0464 | 55.1549
19 | 1.7449 | 0.03666 | 0.0459 | 47.5968
19.5 | 1.7345 | 0.04329 | 0.0441 | 40.067
20 | 1.7124 | 0.05187 | 0.0408 | 33.0133

## 93. Re 7M Mach 0.25 (1)
BIGFOIL.COM POLAR EXPORT
NACA22112
NACA22112 |  |  |  | Cl Max: | 1.306 | at alpha= | 12 | deg
JavaFoil+Calcfoil stall+Eppler ext transition |  |  |  | L/D Max: | 120.248 | at alpha= | 9 | deg
Re: | 7000000 |  |  | Cd Min: | 0.00796 | at alpha= | -0.5 | deg
Mach: | 0.25 |  |  | Cl=0 at alpha= | -0.75806 | deg
|  |  |  | @ Cl=0.1, Cd= | 0.0080903
|  |  |  | @ Cl=0.4, Cd= | 0.0088161
|  |  |  | @ Cl=0.6, Cd= | 0.0095171
alpha (deg) | Cl | Cd | Cm | Cl/Cd
-15.5 | -0.465 | 0.11831 | 0.006 | -3.932
-15 | -0.51 | 0.11105 | 0.006 | -4.596
-14.5 | -0.552 | 0.10394 | 0.006 | -5.309
-14 | -0.589 | 0.09805 | 0.006 | -6.009
-13.5 | -0.623 | 0.09185 | 0.005 | -6.779
-13 | -0.651 | 0.0858 | 0.005 | -7.591
-12.5 | -0.675 | 0.07997 | 0.005 | -8.443
-12 | -0.694 | 0.07478 | 0.005 | -9.277
-11.5 | -0.707 | 0.06953 | 0.005 | -10.172
-11 | -0.716 | 0.06437 | 0.005 | -11.116
-10.5 | -0.873 | 0.01207 | 0.009 | -72.308
-10 | -0.873 | 0.01121 | 0.009 | -77.818
-9.5 | -0.861 | 0.00947 | 0.009 | -90.917
-9 | -0.843 | 0.00957 | 0.009 | -88.05
-8.5 | -0.817 | 0.00979 | 0.008 | -83.456
-8 | -0.784 | 0.01003 | 0.008 | -78.191
-7.5 | -0.747 | 0.00969 | 0.008 | -77.122
-7 | -0.706 | 0.01012 | 0.008 | -69.758
-6.5 | -0.661 | 0.00976 | 0.007 | -67.715
-6 | -0.612 | 0.00951 | 0.007 | -64.389
-5.5 | -0.561 | 0.01003 | 0.007 | -55.923
-5 | -0.507 | 0.00978 | 0.006 | -51.847
-4.5 | -0.451 | 0.00951 | 0.006 | -47.462
-4 | -0.394 | 0.00931 | 0.006 | -42.305
-3.5 | -0.335 | 0.00919 | 0.005 | -36.468
-3 | -0.275 | 0.00974 | 0.005 | -28.25
-2.5 | -0.215 | 0.00958 | 0.005 | -22.401
-2 | -0.153 | 0.00951 | 0.005 | -16.129
-1.5 | -0.092 | 0.00937 | 0.004 | -9.784
-1 | -0.03 | 0.0093 | 0.004 | -3.202
-0.5 | 0.032 | 0.00796 | 0.004 | 4.061
0 | 0.094 | 0.00801 | 0.003 | 11.795
0.5 | 0.156 | 0.00884 | 0.003 | 17.695
1 | 0.218 | 0.0088 | 0.003 | 24.802
1.5 | 0.28 | 0.00876 | 0.002 | 31.99
2 | 0.342 | 0.00874 | 0.002 | 39.09
2.5 | 0.403 | 0.00882 | 0.002 | 45.733
3 | 0.464 | 0.00885 | 0.001 | 52.502
3.5 | 0.525 | 0.00894 | 0.001 | 58.794
4 | 0.586 | 0.0094 | 0.001 | 62.389
4.5 | 0.647 | 0.00991 | 0 | 65.226
5 | 0.707 | 0.00995 | 0 | 70.993
5.5 | 0.766 | 0.00996 | 0 | 76.905
6 | 0.825 | 0.01011 | 0 | 81.557
6.5 | 0.883 | 0.00968 | -0.001 | 91.181
7 | 0.94 | 0.00991 | -0.001 | 94.835
7.5 | 0.995 | 0.00962 | -0.001 | 103.44
8 | 1.049 | 0.00955 | -0.002 | 109.828
8.5 | 1.101 | 0.00951 | -0.002 | 115.772
9 | 1.149 | 0.00955 | -0.002 | 120.248
9.5 | 1.193 | 0.01065 | -0.003 | 112.048
10 | 1.233 | 0.01137 | -0.003 | 108.459
10.5 | 1.266 | 0.01234 | -0.003 | 102.562
11 | 1.291 | 0.01356 | -0.004 | 95.228
11.5 | 1.305 | 0.01541 | -0.004 | 84.653
12 | 1.306 | 0.01826 | -0.004 | 71.494
12.5 | 1.296 | 0.02266 | -0.004 | 57.205
13 | 1.277 | 0.02917 | -0.004 | 43.777
13.5 | 1.252 | 0.03737 | -0.005 | 33.504
14 | 1.221 | 0.04667 | -0.005 | 26.162
14.5 | 1.185 | 0.05686 | -0.005 | 20.836
15 | 1.145 | 0.06717 | -0.005 | 17.05
15.5 | 1.102 | 0.07724 | -0.005 | 14.271
16 | 1.055 | 0.08757 | -0.005 | 12.049
16.5 | 1.004 | 0.09778 | -0.005 | 10.267
17 | 0.948 | 0.1081 | -0.005 | 8.773

## 94. Re 7M Mach 0.25 (2)
BIGFOIL.COM POLAR EXPORT
NACA22112
NACA22112 |  |  |  | Cl Max: | 1.6982 | at alpha= | 16.5 | deg
XFOIL ncrit=9 |  |  |  | L/D Max: | 137.387 | at alpha= | 8.5 | deg
Re: | 7000000 |  |  | Cd Min: | 0.21925 | at alpha= | -19.5 | deg
Mach: | 0.25 |  |  | Cl=0 at alpha= | -0.88509 | deg
|  |  |  | @ Cl=0.1, Cd= | 0.0057995
|  |  |  | @ Cl=0.4, Cd= | 0.005511
|  |  |  | @ Cl=0.6, Cd= | 0.0057552
alpha (deg) | Cl | Cd | Cm | Cl/Cd
-19.5 | -0.7443 | 0.21925 | 0.0473 | -3.3948
-18.5 | -0.7399 | 0.19533 | 0.0355 | -3.7879
-18 | -1.2566 | 0.07804 | -0.039 | -16.102
-17.5 | -1.3144 | 0.06189 | -0.0499 | -21.2377
-17 | -1.3495 | 0.05044 | -0.0566 | -26.7546
-16.5 | -1.3837 | 0.04058 | -0.0606 | -34.0981
-16 | -1.4068 | 0.03328 | -0.0609 | -42.2716
-15.5 | -1.4167 | 0.02814 | -0.0581 | -50.3447
-15 | -1.4156 | 0.02447 | -0.0535 | -57.8504
-14.5 | -1.4239 | 0.02059 | -0.0463 | -69.1549
-14 | -1.4089 | 0.01849 | -0.0394 | -76.1979
-13.5 | -1.3907 | 0.01702 | -0.0316 | -81.7098
-13 | -1.3607 | 0.01571 | -0.0255 | -86.6136
-12.5 | -1.3284 | 0.01463 | -0.0194 | -90.7997
-12 | -1.2892 | 0.01367 | -0.0146 | -94.3087
-11.5 | -1.227 | 0.01267 | -0.0142 | -96.8429
-11 | -1.1636 | 0.01178 | -0.0141 | -98.7776
-10.5 | -1.0991 | 0.01102 | -0.0143 | -99.7368
-10 | -1.0399 | 0.0102 | -0.0135 | -101.951
-9.5 | -0.9806 | 0.00948 | -0.0127 | -103.4388
-8.5 | -0.8379 | 0.00836 | -0.0165 | -100.2273
-8 | -0.7655 | 0.00791 | -0.0187 | -96.7762
-7.5 | -0.713 | 0.00756 | -0.0166 | -94.3122
-7 | -0.6631 | 0.00733 | -0.014 | -90.4638
-6 | -0.5586 | 0.00704 | -0.0101 | -79.3466
-5.5 | -0.5058 | 0.00686 | -0.0084 | -73.7318
-5 | -0.4515 | 0.00675 | -0.007 | -66.8889
-4.5 | -0.3972 | 0.00669 | -0.0057 | -59.3722
-4 | -0.3441 | 0.00668 | -0.0043 | -51.512
-3.5 | -0.2891 | 0.00666 | -0.0032 | -43.4084
-3 | -0.2337 | 0.00661 | -0.0023 | -35.3555
-2.5 | -0.1779 | 0.00657 | -0.0014 | -27.0776
-2 | -0.1223 | 0.00657 | -0.0006 | -18.6149
-1.5 | -0.0665 | 0.00657 | 0.0002 | -10.1218
-1 | -0.0111 | 0.00659 | 0.001 | -1.6844
-0.5 | 0.0372 | 0.00609 | 0.0031 | 6.1084
0.5 | 0.1388 | 0.00562 | 0.0063 | 24.6975
1 | 0.1917 | 0.00556 | 0.0076 | 34.4784
1.5 | 0.2447 | 0.00549 | 0.0088 | 44.5719
2 | 0.2975 | 0.00543 | 0.0102 | 54.7882
2.5 | 0.3532 | 0.00546 | 0.011 | 64.6886
3 | 0.4082 | 0.00552 | 0.0119 | 73.9493
3.5 | 0.4637 | 0.00555 | 0.0128 | 83.5495
4 | 0.5184 | 0.00562 | 0.0138 | 92.242
4.5 | 0.5724 | 0.00571 | 0.0151 | 100.2452
5 | 0.6273 | 0.0058 | 0.0162 | 108.1552
5.5 | 0.6809 | 0.00596 | 0.0176 | 114.245
6 | 0.7364 | 0.00609 | 0.0186 | 120.9195
6.5 | 0.7947 | 0.00632 | 0.019 | 125.7437
7 | 0.8601 | 0.0066 | 0.0179 | 130.3182
7.5 | 0.924 | 0.00694 | 0.017 | 133.1412
8 | 0.9957 | 0.00728 | 0.0146 | 136.772
8.5 | 1.062 | 0.00773 | 0.0133 | 137.3868
9 | 1.1238 | 0.0082 | 0.013 | 137.0488
9.5 | 1.1805 | 0.0087 | 0.0138 | 135.6897
10 | 1.2452 | 0.00931 | 0.0129 | 133.7487
10.5 | 1.3085 | 0.01 | 0.0123 | 130.85
11 | 1.3705 | 0.01076 | 0.0119 | 127.3699
11.5 | 1.4311 | 0.0116 | 0.0118 | 123.3707
12 | 1.4901 | 0.01253 | 0.012 | 118.9226
12.5 | 1.5237 | 0.01334 | 0.0173 | 114.2204
13 | 1.5554 | 0.01423 | 0.0228 | 109.3043
14 | 1.6058 | 0.0162 | 0.0354 | 99.1235
14.5 | 1.6298 | 0.01753 | 0.0409 | 92.972
15 | 1.6548 | 0.01904 | 0.0455 | 86.9118
15.5 | 1.6714 | 0.02124 | 0.0499 | 78.6911
16 | 1.6889 | 0.02375 | 0.0532 | 71.1116
16.5 | 1.6982 | 0.02728 | 0.0554 | 62.2507
17 | 1.6965 | 0.03237 | 0.056 | 52.4096
17.5 | 1.6888 | 0.03883 | 0.0548 | 43.4921
18 | 1.6672 | 0.0474 | 0.0516 | 35.173
18.5 | 1.6214 | 0.0595 | 0.0457 | 27.2504
19 | 1.5442 | 0.07625 | 0.0367 | 20.2518
19.5 | 1.4164 | 0.10083 | 0.0227 | 14.0474
20 | 1.3086 | 0.12419 | 0.0088 | 10.5371

## 95. Re 7M Mach 0.50 (1)
BIGFOIL.COM POLAR EXPORT
NACA22112
NACA22112 |  |  |  | Cl Max: | 1.166 | at alpha= | 9 | deg
JavaFoil+Calcfoil stall+Eppler ext transition |  |  |  | L/D Max: | 111.159 | at alpha= | 7 | deg
Re: | 7000000 |  |  | Cd Min: | 0.00858 | at alpha= | -0.5 | deg
Mach: | 0.5 |  |  | Cl=0 at alpha= | -0.76087 | deg
|  |  |  | @ Cl=0.1, Cd= | 0.0090438
|  |  |  | @ Cl=0.4, Cd= | 0.0094768
|  |  |  | @ Cl=0.6, Cd= | 0.009327
alpha (deg) | Cl | Cd | Cm | Cl/Cd
-20 | -1.021 | 0.15392 | 0.009 | -6.633
-19.5 | -1.034 | 0.11048 | 0.011 | -9.361
-19 | -1.081 | 0.05455 | 0.013 | -19.823
-18.5 | -0.944 | 0.13471 | 0.008 | -7.006
-18 | -0.942 | 0.10753 | 0.01 | -8.762
-17.5 | -1.016 | 0.03911 | 0.013 | -25.988
-17 | -0.867 | 0.11829 | 0.008 | -7.328
-16.5 | -0.911 | 0.0609 | 0.011 | -14.953
-16 | -0.815 | 0.10977 | 0.008 | -7.428
-15.5 | -0.789 | 0.10452 | 0.007 | -7.547
-15 | -0.854 | 0.03913 | 0.012 | -21.828
-14.5 | -0.736 | 0.09661 | 0.007 | -7.623
-14 | -0.711 | 0.09068 | 0.007 | -7.837
-13.5 | -0.794 | 0.02438 | 0.011 | -32.56
-13 | -0.658 | 0.08372 | 0.006 | -7.855
-12.5 | -0.632 | 0.07799 | 0.006 | -8.1
-12 | -0.722 | 0.01688 | 0.011 | -42.785
-11.5 | -0.578 | 0.07242 | 0.006 | -7.984
-11 | -0.553 | 0.06636 | 0.006 | -8.333
-10.5 | -0.525 | 0.06576 | 0.005 | -7.987
-10 | -0.499 | 0.06131 | 0.005 | -8.137
-9.5 | -0.472 | 0.05962 | 0.005 | -7.914
-9 | -0.445 | 0.05581 | 0.005 | -7.979
-8.5 | -0.418 | 0.05449 | 0.005 | -7.676
-8 | -0.392 | 0.05011 | 0.005 | -7.823
-7.5 | -0.365 | 0.04859 | 0.004 | -7.509
-7 | -0.338 | 0.0464 | 0.004 | -7.283
-6.5 | -0.504 | 0.04141 | 0.004 | -12.163
-6 | -0.621 | 0.01031 | 0.008 | -60.219
-5.5 | -0.591 | 0.00988 | 0.007 | -59.844
-5 | -0.546 | 0.01025 | 0.007 | -53.275
-4.5 | -0.493 | 0.00986 | 0.007 | -49.999
-4 | -0.433 | 0.00956 | 0.006 | -45.317
-3.5 | -0.371 | 0.01009 | 0.006 | -36.745
-3 | -0.306 | 0.0099 | 0.006 | -30.848
-2.5 | -0.239 | 0.00968 | 0.005 | -24.672
-2 | -0.171 | 0.00954 | 0.005 | -17.925
-1.5 | -0.102 | 0.00956 | 0.005 | -10.704
-1 | -0.033 | 0.00947 | 0.004 | -3.509
-0.5 | 0.036 | 0.00858 | 0.004 | 4.209
0 | 0.105 | 0.00908 | 0.004 | 11.607
0.5 | 0.175 | 0.00906 | 0.003 | 19.275
1 | 0.244 | 0.00916 | 0.003 | 26.596
1.5 | 0.313 | 0.00915 | 0.003 | 34.148
2 | 0.381 | 0.00965 | 0.002 | 39.476
2.5 | 0.449 | 0.00903 | 0.002 | 49.776
3 | 0.517 | 0.00911 | 0.002 | 56.768
3.5 | 0.585 | 0.00928 | 0.001 | 62.992
4 | 0.652 | 0.00949 | 0.001 | 68.695
4.5 | 0.718 | 0.00942 | 0.001 | 76.237
5 | 0.783 | 0.01005 | 0 | 77.91
5.5 | 0.847 | 0.00964 | 0 | 87.865
6 | 0.91 | 0.00987 | -0.001 | 92.145
6.5 | 0.97 | 0.00972 | -0.001 | 99.757
7 | 1.027 | 0.00924 | -0.001 | 111.159
7.5 | 1.08 | 0.01087 | -0.002 | 99.348
8 | 1.125 | 0.01172 | -0.002 | 95.981
8.5 | 1.158 | 0.01298 | -0.002 | 89.219
9 | 1.166 | 0.01525 | -0.003 | 76.452
9.5 | 1.123 | 0.02171 | -0.003 | 51.73
10 | 0.999 | 0.04036 | -0.003 | 24.746
10.5 | 0.642 | 0.06578 | -0.003 | 9.759
11 | 0.664 | 0.07388 | -0.003 | 8.994
11.5 | 0.694 | 0.07362 | -0.003 | 9.433
12 | 0.715 | 0.08379 | -0.003 | 8.538
12.5 | 0.739 | 0.09137 | -0.003 | 8.089
13 | 0.765 | 0.09551 | -0.003 | 8.007
13.5 | 0.791 | 0.09706 | -0.004 | 8.152
14 | 0.822 | 0.09577 | -0.004 | 8.582

## 96. Re 7M Mach 0.50 (2)
BIGFOIL.COM POLAR EXPORT
NACA22112
NACA22112 |  |  |  | Cl Max: | 1.5877 | at alpha= | 11.5 | deg
XFOIL ncrit=9 |  |  |  | L/D Max: | 137.075 | at alpha= | 8 | deg
Re: | 7000000 |  |  | Cd Min: | 0.02975 | at alpha= | 12.5 | deg
Mach: | 0.5 |  |  | Cl=0 at alpha= | -99 | deg
|  |  |  | @ Cl=0.1, Cd= | 0.00614
|  |  |  | @ Cl=0.4, Cd= | 0.0057591
|  |  |  | @ Cl=0.6, Cd= | 0.0060148
alpha (deg) | Cl | Cd | Cm | Cl/Cd
0 | 0.1009 | 0.00614 | 0.0061 | 16.4332
0.5 | 0.1576 | 0.00594 | 0.0084 | 26.532
1 | 0.2173 | 0.00587 | 0.0103 | 37.0187
1.5 | 0.2776 | 0.0058 | 0.0121 | 47.8621
2 | 0.3379 | 0.00571 | 0.014 | 59.1769
2.5 | 0.4011 | 0.00576 | 0.0155 | 69.6354
3 | 0.4647 | 0.00581 | 0.0171 | 79.9828
3.5 | 0.5273 | 0.00593 | 0.0189 | 88.9207
4 | 0.5904 | 0.00599 | 0.021 | 98.5643
4.5 | 0.6523 | 0.00615 | 0.0234 | 106.065
5 | 0.7148 | 0.00629 | 0.026 | 113.6407
5.5 | 0.7772 | 0.00647 | 0.0289 | 120.1236
6 | 0.8417 | 0.00672 | 0.0316 | 125.253
6.5 | 0.9161 | 0.00704 | 0.0327 | 130.1278
7 | 1.0051 | 0.00751 | 0.0313 | 133.8349
7.5 | 1.0888 | 0.00803 | 0.0313 | 135.5915
8 | 1.1761 | 0.00858 | 0.0314 | 137.0746
8.5 | 1.2557 | 0.00924 | 0.0333 | 135.8983
9 | 1.33 | 0.01003 | 0.0367 | 132.6022
9.5 | 1.4129 | 0.01104 | 0.0389 | 127.9801
10 | 1.4944 | 0.01226 | 0.0419 | 121.8923
10.5 | 1.5664 | 0.01373 | 0.0469 | 114.0859
11 | 1.5746 | 0.01496 | 0.0611 | 105.254
11.5 | 1.5877 | 0.0174 | 0.0724 | 91.2471
12.5 | 1.5428 | 0.02975 | 0.0822 | 51.8588

## 97. Re 8M Mach 0.00 (1)
BIGFOIL.COM POLAR EXPORT
NACA22112
NACA22112 |  |  |  | Cl Max: | 1.364 | at alpha= | 13 | deg
JavaFoil+Calcfoil stall+Eppler ext transition |  |  |  | L/D Max: | 122.85 | at alpha= | 10 | deg
Re: | 8000000 |  |  | Cd Min: | 0.0078 | at alpha= | -0.5 | deg
Mach: | 0 |  |  | Cl=0 at alpha= | -0.75833 | deg
|  |  |  | @ Cl=0.1, Cd= | 0.0083813
|  |  |  | @ Cl=0.4, Cd= | 0.0086214
|  |  |  | @ Cl=0.6, Cd= | 0.0096261
alpha (deg) | Cl | Cd | Cm | Cl/Cd
-17 | -0.742 | 0.12145 | 0.006 | -6.11
-16.5 | -0.756 | 0.1155 | 0.006 | -6.546
-16 | -0.769 | 0.10899 | 0.006 | -7.058
-15.5 | -0.781 | 0.10312 | 0.006 | -7.571
-15 | -0.791 | 0.09732 | 0.006 | -8.124
-14.5 | -0.799 | 0.09128 | 0.006 | -8.755
-14 | -0.805 | 0.08601 | 0.006 | -9.362
-13.5 | -0.811 | 0.07919 | 0.006 | -10.244
-13 | -0.939 | 0.01967 | 0.01 | -47.747
-12.5 | -0.973 | 0.01348 | 0.01 | -72.177
-12 | -0.975 | 0.01218 | 0.01 | -80.107
-11.5 | -0.968 | 0.01154 | 0.01 | -83.859
-11 | -0.954 | 0.01104 | 0.009 | -86.422
-10.5 | -0.936 | 0.00991 | 0.009 | -94.488
-10 | -0.914 | 0.00951 | 0.009 | -96.075
-9.5 | -0.887 | 0.00972 | 0.009 | -91.237
-9 | -0.857 | 0.01005 | 0.008 | -85.247
-8.5 | -0.822 | 0.00967 | 0.008 | -84.973
-8 | -0.783 | 0.01013 | 0.008 | -77.271
-7.5 | -0.741 | 0.00979 | 0.008 | -75.638
-7 | -0.696 | 0.00954 | 0.007 | -72.942
-6.5 | -0.649 | 0.00931 | 0.007 | -69.646
-6 | -0.599 | 0.00975 | 0.007 | -61.418
-5.5 | -0.547 | 0.00959 | 0.006 | -57.09
-5 | -0.494 | 0.00932 | 0.006 | -53.008
-4.5 | -0.439 | 0.00914 | 0.006 | -48.037
-4 | -0.382 | 0.00898 | 0.006 | -42.595
-3.5 | -0.325 | 0.00953 | 0.005 | -34.12
-3 | -0.267 | 0.00938 | 0.005 | -28.431
-2.5 | -0.208 | 0.00923 | 0.005 | -22.519
-2 | -0.149 | 0.00918 | 0.004 | -16.178
-1.5 | -0.089 | 0.00904 | 0.004 | -9.826
-1 | -0.029 | 0.009 | 0.004 | -3.205
-0.5 | 0.031 | 0.0078 | 0.004 | 4.016
0 | 0.091 | 0.00834 | 0.003 | 10.963
0.5 | 0.152 | 0.00862 | 0.003 | 17.582
1 | 0.211 | 0.00853 | 0.003 | 24.788
1.5 | 0.271 | 0.00849 | 0.002 | 31.967
2 | 0.331 | 0.00849 | 0.002 | 39.005
2.5 | 0.391 | 0.00851 | 0.002 | 45.916
3 | 0.45 | 0.00924 | 0.001 | 48.732
3.5 | 0.509 | 0.00932 | 0.001 | 54.649
4 | 0.568 | 0.00974 | 0.001 | 58.334
4.5 | 0.627 | 0.00953 | 0 | 65.796
5 | 0.685 | 0.00955 | 0 | 71.719
5.5 | 0.743 | 0.00953 | 0 | 77.97
6 | 0.801 | 0.00962 | 0 | 83.205
6.5 | 0.857 | 0.00976 | -0.001 | 87.877
7 | 0.913 | 0.01 | -0.001 | 91.328
7.5 | 0.968 | 0.00958 | -0.001 | 101.083
8 | 1.022 | 0.00997 | -0.002 | 102.449
8.5 | 1.074 | 0.00976 | -0.002 | 110.001
9 | 1.123 | 0.00971 | -0.002 | 115.639
9.5 | 1.17 | 0.00971 | -0.003 | 120.509
10 | 1.214 | 0.00988 | -0.003 | 122.85
10.5 | 1.254 | 0.01097 | -0.003 | 114.32
11 | 1.29 | 0.01176 | -0.004 | 109.69
11.5 | 1.319 | 0.0127 | -0.004 | 103.868
12 | 1.342 | 0.0139 | -0.004 | 96.539
12.5 | 1.357 | 0.01555 | -0.004 | 87.247
13 | 1.364 | 0.01788 | -0.005 | 76.32
13.5 | 1.364 | 0.02129 | -0.005 | 64.081
14 | 1.356 | 0.02595 | -0.005 | 52.264
14.5 | 1.342 | 0.03213 | -0.005 | 41.78
15 | 1.326 | 0.03925 | -0.005 | 33.781
15.5 | 1.308 | 0.04706 | -0.005 | 27.788
16 | 1.287 | 0.05551 | -0.006 | 23.191
16.5 | 1.266 | 0.06393 | -0.006 | 19.807
17 | 1.243 | 0.07287 | -0.006 | 17.064
17.5 | 1.22 | 0.08172 | -0.006 | 14.923
18 | 1.194 | 0.0906 | -0.006 | 13.184

## 98. Re 8M Mach 0.00 (2)
BIGFOIL.COM POLAR EXPORT
NACA22112
NACA22112 |  |  |  | Cl Max: | 1.778 | at alpha= | 19.5 | deg
XFOIL ncrit=9 |  |  |  | L/D Max: | 141.627 | at alpha= | 9 | deg
Re: | 8000000 |  |  | Cd Min: | 0.04195 | at alpha= | 20 | deg
Mach: | 0 |  |  | Cl=0 at alpha= | -0.87025 | deg
|  |  |  | @ Cl=0.1, Cd= | 0.0056395
|  |  |  | @ Cl=0.4, Cd= | 0.0053825
|  |  |  | @ Cl=0.6, Cd= | 0.0055918
alpha (deg) | Cl | Cd | Cm | Cl/Cd
-20 | -1.7147 | 0.03029 | -0.0496 | -56.6094
-19.5 | -1.702 | 0.02735 | -0.0481 | -62.2303
-19 | -1.6868 | 0.02487 | -0.0459 | -67.8247
-18.5 | -1.665 | 0.02306 | -0.0435 | -72.2029
-18 | -1.6473 | 0.02115 | -0.0402 | -77.8865
-17.5 | -1.6229 | 0.01978 | -0.0369 | -82.0475
-17 | -1.5963 | 0.01862 | -0.0335 | -85.7304
-16.5 | -1.5737 | 0.01732 | -0.0291 | -90.8603
-16 | -1.549 | 0.01628 | -0.0244 | -95.1474
-15.5 | -1.5222 | 0.01543 | -0.0195 | -98.652
-15 | -1.4874 | 0.01459 | -0.0162 | -101.9465
-14.5 | -1.4517 | 0.01387 | -0.0127 | -104.6647
-14 | -1.416 | 0.01321 | -0.0091 | -107.1915
-13.5 | -1.3795 | 0.01263 | -0.0056 | -109.2241
-13 | -1.3396 | 0.01207 | -0.0026 | -110.9859
-12.5 | -1.2818 | 0.01148 | -0.0034 | -111.6551
-12 | -1.2232 | 0.01093 | -0.0044 | -111.9122
-11.5 | -1.164 | 0.01041 | -0.0054 | -111.8156
-11 | -1.104 | 0.00994 | -0.0065 | -111.0664
-10.5 | -1.0479 | 0.00932 | -0.0068 | -112.4356
-10 | -0.9938 | 0.00884 | -0.0065 | -112.4208
-9.5 | -0.9308 | 0.0084 | -0.0081 | -110.8095
-9 | -0.8616 | 0.00799 | -0.0112 | -107.8348
-8.5 | -0.7931 | 0.00763 | -0.014 | -103.945
-8 | -0.74 | 0.00734 | -0.0133 | -100.8174
-7.5 | -0.6923 | 0.00713 | -0.0113 | -97.0968
-7 | -0.6431 | 0.00697 | -0.0097 | -92.2669
-6 | -0.5418 | 0.00674 | -0.0071 | -80.3858
-5.5 | -0.4904 | 0.00662 | -0.0059 | -74.0785
-5 | -0.4381 | 0.00655 | -0.005 | -66.8855
-4.5 | -0.3862 | 0.00651 | -0.0039 | -59.3241
-4 | -0.3344 | 0.00652 | -0.0029 | -51.2883
-3.5 | -0.2813 | 0.0065 | -0.0021 | -43.2769
-3 | -0.2275 | 0.00645 | -0.0014 | -35.2713
-2.5 | -0.1738 | 0.00643 | -0.0007 | -27.0295
-2 | -0.1199 | 0.00643 | -0.0001 | -18.647
-1.5 | -0.0659 | 0.00643 | 0.0005 | -10.2488
-1 | -0.0123 | 0.00645 | 0.0012 | -1.907
-0.5 | 0.0351 | 0.00597 | 0.003 | 5.8794
0 | 0.0844 | 0.00568 | 0.0044 | 14.8592
0.5 | 0.1345 | 0.00555 | 0.0057 | 24.2342
1 | 0.1861 | 0.00547 | 0.0067 | 34.0219
1.5 | 0.2375 | 0.00539 | 0.0078 | 44.0631
2 | 0.2886 | 0.0053 | 0.0089 | 54.4528
2.5 | 0.3424 | 0.00534 | 0.0095 | 64.1199
3 | 0.3956 | 0.00538 | 0.0103 | 73.5316
3.5 | 0.4491 | 0.00541 | 0.0109 | 83.0129
4 | 0.5023 | 0.00546 | 0.0117 | 91.9963
4.5 | 0.5544 | 0.00554 | 0.0126 | 100.0722
5 | 0.6072 | 0.0056 | 0.0134 | 108.4286
5.5 | 0.6588 | 0.00572 | 0.0144 | 115.1748
6 | 0.7107 | 0.00584 | 0.0154 | 121.6952
6.5 | 0.7639 | 0.006 | 0.016 | 127.3167
7 | 0.819 | 0.00624 | 0.0162 | 131.25
7.5 | 0.8827 | 0.0065 | 0.0143 | 135.8
8.5 | 1.0105 | 0.00721 | 0.0102 | 140.1526
9 | 1.0707 | 0.00756 | 0.009 | 141.627
9.5 | 1.1266 | 0.00797 | 0.0087 | 141.3551
10 | 1.1807 | 0.00846 | 0.0086 | 139.5626
10.5 | 1.2402 | 0.009 | 0.0073 | 137.8
11 | 1.2985 | 0.00958 | 0.0061 | 135.5428
11.5 | 1.3553 | 0.01024 | 0.0052 | 132.3535
12 | 1.4112 | 0.01091 | 0.0044 | 129.3492
12.5 | 1.4657 | 0.01165 | 0.0038 | 125.8112
13 | 1.511 | 0.01232 | 0.0051 | 122.6461
13.5 | 1.5431 | 0.01305 | 0.0091 | 118.2452
14 | 1.5766 | 0.01375 | 0.0127 | 114.6618
14.5 | 1.6086 | 0.01451 | 0.0164 | 110.8615
15 | 1.6393 | 0.01537 | 0.0202 | 106.6558
15.5 | 1.662 | 0.01624 | 0.0253 | 102.3399
16 | 1.6873 | 0.01725 | 0.0292 | 97.8145
16.5 | 1.7095 | 0.01854 | 0.0331 | 92.206
17 | 1.7311 | 0.02 | 0.0363 | 86.555
17.5 | 1.7503 | 0.02177 | 0.0392 | 80.3996
18 | 1.7616 | 0.02431 | 0.0418 | 72.464
18.5 | 1.7698 | 0.02747 | 0.0435 | 64.4266
19 | 1.7779 | 0.03106 | 0.0442 | 57.2408
19.5 | 1.778 | 0.03586 | 0.0439 | 49.5817
20 | 1.7703 | 0.04195 | 0.0425 | 42.2002

## 99. Re 8M Mach 0.10 (1)
BIGFOIL.COM POLAR EXPORT
NACA22112
NACA22112 |  |  |  | Cl Max: | 1.356 | at alpha= | 13 | deg
JavaFoil+Calcfoil stall+Eppler ext transition |  |  |  | L/D Max: | 127.868 | at alpha= | 10 | deg
Re: | 8000000 |  |  | Cd Min: | 0.00782 | at alpha= | -0.5 | deg
Mach: | 0.1 |  |  | Cl=0 at alpha= | -0.75833 | deg
|  |  |  | @ Cl=0.1, Cd= | 0.008412
|  |  |  | @ Cl=0.4, Cd= | 0.0086002
|  |  |  | @ Cl=0.6, Cd= | 0.0096568
alpha (deg) | Cl | Cd | Cm | Cl/Cd
-17 | -0.701 | 0.12403 | 0.006 | -5.649
-16.5 | -0.718 | 0.11736 | 0.006 | -6.118
-16 | -0.734 | 0.11075 | 0.006 | -6.63
-15.5 | -0.749 | 0.10513 | 0.006 | -7.123
-15 | -0.762 | 0.09891 | 0.006 | -7.704
-14.5 | -0.773 | 0.09327 | 0.006 | -8.291
-14 | -0.782 | 0.08776 | 0.006 | -8.913
-13.5 | -0.789 | 0.08201 | 0.006 | -9.626
-13 | -0.818 | 0.06184 | 0.008 | -13.229
-12.5 | -0.94 | 0.01572 | 0.01 | -59.766
-12 | -0.959 | 0.01261 | 0.01 | -76.067
-11.5 | -0.956 | 0.01177 | 0.01 | -81.254
-11 | -0.946 | 0.01118 | 0.009 | -84.607
-10.5 | -0.93 | 0.00946 | 0.009 | -98.341
-10 | -0.91 | 0.00962 | 0.009 | -94.614
-9.5 | -0.885 | 0.00982 | 0.009 | -90.115
-9 | -0.856 | 0.01016 | 0.008 | -84.23
-8.5 | -0.822 | 0.0098 | 0.008 | -83.903
-8 | -0.784 | 0.01022 | 0.008 | -76.71
-7.5 | -0.742 | 0.00987 | 0.008 | -75.221
-7 | -0.698 | 0.00963 | 0.007 | -72.443
-6.5 | -0.651 | 0.00933 | 0.007 | -69.779
-6 | -0.601 | 0.00983 | 0.007 | -61.185
-5.5 | -0.55 | 0.00957 | 0.006 | -57.448
-5 | -0.496 | 0.00937 | 0.006 | -52.944
-4.5 | -0.441 | 0.0092 | 0.006 | -47.911
-4 | -0.384 | 0.00901 | 0.006 | -42.652
-3.5 | -0.327 | 0.00958 | 0.005 | -34.089
-3 | -0.268 | 0.00938 | 0.005 | -28.569
-2.5 | -0.209 | 0.00928 | 0.005 | -22.527
-2 | -0.149 | 0.00921 | 0.004 | -16.214
-1.5 | -0.089 | 0.00907 | 0.004 | -9.838
-1 | -0.029 | 0.00904 | 0.004 | -3.204
-0.5 | 0.031 | 0.00782 | 0.004 | 4.025
0 | 0.092 | 0.00838 | 0.003 | 10.972
0.5 | 0.152 | 0.00862 | 0.003 | 17.67
1 | 0.213 | 0.00856 | 0.003 | 24.833
1.5 | 0.273 | 0.00854 | 0.002 | 31.926
2 | 0.333 | 0.00849 | 0.002 | 39.201
2.5 | 0.393 | 0.00851 | 0.002 | 46.133
3 | 0.452 | 0.00927 | 0.001 | 48.788
3.5 | 0.512 | 0.0094 | 0.001 | 54.452
4 | 0.571 | 0.00976 | 0.001 | 58.506
4.5 | 0.63 | 0.00955 | 0 | 65.982
5 | 0.689 | 0.00965 | 0 | 71.38
5.5 | 0.747 | 0.00956 | 0 | 78.122
6 | 0.804 | 0.00971 | 0 | 82.859
6.5 | 0.861 | 0.00984 | -0.001 | 87.502
7 | 0.917 | 0.01004 | -0.001 | 91.365
7.5 | 0.973 | 0.00965 | -0.001 | 100.786
8 | 1.026 | 0.01005 | -0.002 | 102.072
8.5 | 1.078 | 0.00989 | -0.002 | 108.964
9 | 1.127 | 0.00982 | -0.002 | 114.822
9.5 | 1.174 | 0.00983 | -0.003 | 119.381
10 | 1.217 | 0.00952 | -0.003 | 127.868
10.5 | 1.257 | 0.01113 | -0.003 | 112.931
11 | 1.291 | 0.01198 | -0.004 | 107.826
11.5 | 1.319 | 0.013 | -0.004 | 101.436
12 | 1.339 | 0.0143 | -0.004 | 93.676
12.5 | 1.352 | 0.01615 | -0.004 | 83.688
13 | 1.356 | 0.01885 | -0.005 | 71.914
13.5 | 1.352 | 0.0228 | -0.005 | 59.291
14 | 1.341 | 0.02809 | -0.005 | 47.728
14.5 | 1.324 | 0.03477 | -0.005 | 38.08
15 | 1.305 | 0.0425 | -0.005 | 30.695
15.5 | 1.283 | 0.05087 | -0.005 | 25.223
16 | 1.261 | 0.05942 | -0.005 | 21.215
16.5 | 1.236 | 0.06859 | -0.006 | 18.018
17 | 1.21 | 0.07753 | -0.006 | 15.607
17.5 | 1.183 | 0.08682 | -0.006 | 13.62
18 | 1.154 | 0.09594 | -0.006 | 12.027

## 100. Re 8M Mach 0.10 (2)
BIGFOIL.COM POLAR EXPORT
NACA22112
NACA22112 |  |  |  | Cl Max: | 1.7674 | at alpha= | 19 | deg
XFOIL ncrit=9 |  |  |  | L/D Max: | 141.324 | at alpha= | 9 | deg
Re: | 8000000 |  |  | Cd Min: | 0.04845 | at alpha= | 20 | deg
Mach: | 0.1 |  |  | Cl=0 at alpha= | -0.87107 | deg
|  |  |  | @ Cl=0.1, Cd= | 0.005658
|  |  |  | @ Cl=0.4, Cd= | 0.0053908
|  |  |  | @ Cl=0.6, Cd= | 0.0056056
alpha (deg) | Cl | Cd | Cm | Cl/Cd
-20 | -1.6924 | 0.03494 | -0.0535 | -48.4373
-19.5 | -1.6868 | 0.03087 | -0.0527 | -54.642
-19 | -1.6763 | 0.02762 | -0.051 | -60.6915
-18.5 | -1.6587 | 0.0252 | -0.0488 | -65.8214
-18 | -1.6436 | 0.02284 | -0.0457 | -71.9615
-17.5 | -1.6222 | 0.02109 | -0.0423 | -76.918
-17 | -1.5958 | 0.01978 | -0.0389 | -80.6775
-16.5 | -1.5707 | 0.01848 | -0.0349 | -84.9946
-16 | -1.5467 | 0.01722 | -0.0302 | -89.82
-15.5 | -1.5223 | 0.01618 | -0.025 | -94.0853
-15 | -1.4931 | 0.01522 | -0.0203 | -98.1012
-14.5 | -1.4582 | 0.01437 | -0.0165 | -101.4753
-14 | -1.423 | 0.01364 | -0.0125 | -104.3255
-13.5 | -1.3866 | 0.01299 | -0.0086 | -106.7436
-13 | -1.3504 | 0.01238 | -0.0046 | -109.0792
-12.5 | -1.2928 | 0.01174 | -0.0051 | -110.1193
-12 | -1.2335 | 0.01115 | -0.0058 | -110.6278
-11.5 | -1.1736 | 0.01059 | -0.0066 | -110.8215
-11 | -1.113 | 0.01008 | -0.0076 | -110.4167
-10.5 | -1.0549 | 0.00949 | -0.008 | -111.1591
-10 | -1.0011 | 0.00896 | -0.0074 | -111.7299
-9.5 | -0.9379 | 0.0085 | -0.0089 | -110.3412
-9 | -0.868 | 0.00806 | -0.0119 | -107.6923
-8.5 | -0.7983 | 0.00768 | -0.0147 | -103.9453
-8 | -0.7441 | 0.00741 | -0.0141 | -100.4184
-7.5 | -0.6964 | 0.00717 | -0.0119 | -97.1269
-7 | -0.647 | 0.007 | -0.0102 | -92.4286
-6.5 | -0.5962 | 0.00689 | -0.0087 | -86.5312
-6 | -0.5448 | 0.00677 | -0.0074 | -80.4727
-5.5 | -0.4932 | 0.00664 | -0.0062 | -74.2771
-5 | -0.4406 | 0.00656 | -0.0052 | -67.1646
-4.5 | -0.3883 | 0.00653 | -0.0041 | -59.464
-4 | -0.3362 | 0.00653 | -0.003 | -51.4855
-3.5 | -0.2828 | 0.00651 | -0.0022 | -43.4409
-3 | -0.2287 | 0.00646 | -0.0015 | -35.4025
-2.5 | -0.1746 | 0.00644 | -0.0008 | -27.1118
-2 | -0.1205 | 0.00644 | -0.0001 | -18.7112
-1.5 | -0.0661 | 0.00643 | 0.0005 | -10.2799
-1 | -0.0123 | 0.00646 | 0.0012 | -1.904
-0.5 | 0.0354 | 0.00599 | 0.003 | 5.9098
0 | 0.0849 | 0.0057 | 0.0045 | 14.8947
0.5 | 0.1352 | 0.00556 | 0.0058 | 24.3165
1 | 0.1872 | 0.00548 | 0.0068 | 34.1606
1.5 | 0.2388 | 0.00541 | 0.0079 | 44.1405
2 | 0.2901 | 0.00531 | 0.0091 | 54.6328
2.5 | 0.3444 | 0.00535 | 0.0097 | 64.3738
3 | 0.3979 | 0.00539 | 0.0104 | 73.8219
3.5 | 0.4517 | 0.00541 | 0.0111 | 83.4935
4 | 0.5052 | 0.00547 | 0.0119 | 92.3583
4.5 | 0.5578 | 0.00555 | 0.0129 | 100.5045
5 | 0.6109 | 0.00562 | 0.0137 | 108.7011
5.5 | 0.6626 | 0.00575 | 0.0148 | 115.2348
6 | 0.7151 | 0.00586 | 0.0158 | 122.0307
6.5 | 0.7685 | 0.00603 | 0.0165 | 127.4461
7 | 0.8243 | 0.00626 | 0.0166 | 131.6773
7.5 | 0.8886 | 0.00654 | 0.0148 | 135.8716
8 | 0.9516 | 0.00685 | 0.0132 | 138.9197
8.5 | 1.0178 | 0.00726 | 0.0108 | 140.1928
9 | 1.0783 | 0.00763 | 0.0097 | 141.3237
9.5 | 1.1348 | 0.00804 | 0.0094 | 141.1443
10 | 1.1899 | 0.00855 | 0.0094 | 139.1696
10.5 | 1.25 | 0.0091 | 0.0081 | 137.3626
11 | 1.3088 | 0.00971 | 0.0071 | 134.7889
11.5 | 1.3659 | 0.01042 | 0.0063 | 131.0845
12 | 1.4223 | 0.01113 | 0.0057 | 127.7898
12.5 | 1.4773 | 0.0119 | 0.0052 | 124.1429
13 | 1.5197 | 0.01255 | 0.0074 | 121.0916
13.5 | 1.5523 | 0.01328 | 0.0115 | 116.8901
14 | 1.5841 | 0.01409 | 0.0156 | 112.4273
14.5 | 1.6171 | 0.01485 | 0.0194 | 108.8956
15 | 1.6415 | 0.01578 | 0.0245 | 104.0241
15.5 | 1.667 | 0.0167 | 0.0291 | 99.8204
16 | 1.6902 | 0.01793 | 0.0333 | 94.2666
16.5 | 1.7127 | 0.01934 | 0.0369 | 88.5574
17 | 1.733 | 0.02102 | 0.0401 | 82.4453
17.5 | 1.7482 | 0.02326 | 0.043 | 75.1591
18 | 1.7563 | 0.02636 | 0.0452 | 66.6275
18.5 | 1.7646 | 0.0299 | 0.0462 | 59.0167
19 | 1.7674 | 0.03438 | 0.0462 | 51.4078
19.5 | 1.7585 | 0.0406 | 0.0449 | 43.3128
20 | 1.7405 | 0.04845 | 0.0422 | 35.9236

## 101. Re 8M Mach 0.25 (1)
BIGFOIL.COM POLAR EXPORT
NACA22112
NACA22112 |  |  |  | Cl Max: | 1.308 | at alpha= | 12 | deg
JavaFoil+Calcfoil stall+Eppler ext transition |  |  |  | L/D Max: | 124.416 | at alpha= | 9.5 | deg
Re: | 8000000 |  |  | Cd Min: | 0.00799 | at alpha= | -0.5 | deg
Mach: | 0.25 |  |  | Cl=0 at alpha= | -0.75806 | deg
|  |  |  | @ Cl=0.1, Cd= | 0.0081607
|  |  |  | @ Cl=0.4, Cd= | 0.008729
|  |  |  | @ Cl=0.6, Cd= | 0.009427
alpha (deg) | Cl | Cd | Cm | Cl/Cd
-15.5 | -0.465 | 0.11752 | 0.006 | -3.96
-15 | -0.51 | 0.11008 | 0.006 | -4.638
-14.5 | -0.552 | 0.10357 | 0.006 | -5.329
-14 | -0.589 | 0.09732 | 0.006 | -6.057
-13.5 | -0.623 | 0.0909 | 0.006 | -6.851
-13 | -0.652 | 0.08505 | 0.005 | -7.661
-12.5 | -0.676 | 0.07932 | 0.005 | -8.517
-12 | -0.694 | 0.07413 | 0.005 | -9.365
-11.5 | -0.708 | 0.06873 | 0.006 | -10.3
-11 | -0.717 | 0.06317 | 0.006 | -11.352
-10.5 | -0.876 | 0.01168 | 0.009 | -74.97
-10 | -0.873 | 0.01101 | 0.009 | -79.278
-9.5 | -0.862 | 0.00985 | 0.009 | -87.487
-9 | -0.843 | 0.01 | 0.009 | -84.301
-8.5 | -0.817 | 0.00964 | 0.008 | -84.702
-8 | -0.784 | 0.00989 | 0.008 | -79.338
-7.5 | -0.747 | 0.00958 | 0.008 | -78.017
-7 | -0.706 | 0.00991 | 0.008 | -71.246
-6.5 | -0.661 | 0.00966 | 0.007 | -68.397
-6 | -0.612 | 0.00937 | 0.007 | -65.346
-5.5 | -0.561 | 0.00984 | 0.007 | -57.011
-5 | -0.507 | 0.00958 | 0.006 | -52.959
-4.5 | -0.451 | 0.00939 | 0.006 | -48.082
-4 | -0.394 | 0.00925 | 0.006 | -42.599
-3.5 | -0.335 | 0.00904 | 0.005 | -37.066
-3 | -0.275 | 0.00955 | 0.005 | -28.807
-2.5 | -0.215 | 0.00945 | 0.005 | -22.701
-2 | -0.153 | 0.00939 | 0.005 | -16.337
-1.5 | -0.092 | 0.00926 | 0.004 | -9.905
-1 | -0.03 | 0.00915 | 0.004 | -3.252
-0.5 | 0.032 | 0.00799 | 0.004 | 4.047
0 | 0.094 | 0.00809 | 0.003 | 11.669
0.5 | 0.156 | 0.00882 | 0.003 | 17.731
1 | 0.218 | 0.00877 | 0.003 | 24.9
1.5 | 0.28 | 0.00871 | 0.002 | 32.15
2 | 0.342 | 0.00871 | 0.002 | 39.246
2.5 | 0.403 | 0.00873 | 0.002 | 46.207
3 | 0.464 | 0.00877 | 0.001 | 52.975
3.5 | 0.526 | 0.00888 | 0.001 | 59.188
4 | 0.586 | 0.00931 | 0.001 | 62.992
4.5 | 0.647 | 0.00982 | 0 | 65.831
5 | 0.707 | 0.00986 | 0 | 71.646
5.5 | 0.766 | 0.00986 | 0 | 77.677
6 | 0.825 | 0.01001 | 0 | 82.386
6.5 | 0.883 | 0.00956 | -0.001 | 92.322
7 | 0.94 | 0.00982 | -0.001 | 95.718
7.5 | 0.996 | 0.00952 | -0.001 | 104.59
8 | 1.049 | 0.00997 | -0.002 | 105.246
8.5 | 1.101 | 0.00988 | -0.002 | 111.423
9 | 1.149 | 0.00941 | -0.002 | 122.071
9.5 | 1.194 | 0.00959 | -0.003 | 124.416
10 | 1.233 | 0.01122 | -0.003 | 109.915
10.5 | 1.267 | 0.01217 | -0.003 | 104.029
11 | 1.293 | 0.01334 | -0.004 | 96.92
11.5 | 1.306 | 0.01508 | -0.004 | 86.634
12 | 1.308 | 0.01775 | -0.004 | 73.695
12.5 | 1.3 | 0.02186 | -0.004 | 59.461
13 | 1.281 | 0.02798 | -0.004 | 45.788
13.5 | 1.257 | 0.03577 | -0.005 | 35.133
14 | 1.224 | 0.04516 | -0.005 | 27.114
14.5 | 1.188 | 0.05506 | -0.005 | 21.577
15 | 1.149 | 0.06512 | -0.005 | 17.637
15.5 | 1.105 | 0.07554 | -0.005 | 14.624
16 | 1.057 | 0.08562 | -0.005 | 12.347
16.5 | 1.006 | 0.09593 | -0.005 | 10.482
17 | 0.95 | 0.10633 | -0.005 | 8.931

## 102. Re 8M Mach 0.25 (2)
BIGFOIL.COM POLAR EXPORT
NACA22112
NACA22112 |  |  |  | Cl Max: | 1.7165 | at alpha= | 17 | deg
XFOIL ncrit=9 |  |  |  | L/D Max: | 141.227 | at alpha= | 8.5 | deg
Re: | 8000000 |  |  | Cd Min: | 0.22494 | at alpha= | -20 | deg
Mach: | 0.25 |  |  | Cl=0 at alpha= | -0.87948 | deg
|  |  |  | @ Cl=0.1, Cd= | 0.0057325
|  |  |  | @ Cl=0.4, Cd= | 0.0054485
|  |  |  | @ Cl=0.6, Cd= | 0.0056637
alpha (deg) | Cl | Cd | Cm | Cl/Cd
-20 | -0.7631 | 0.22494 | 0.0511 | -3.3925
-19.5 | -0.7482 | 0.21793 | 0.0471 | -3.4332
-19 | -1.1935 | 0.10515 | -0.0219 | -11.3505
-18.5 | -1.2667 | 0.08487 | -0.0354 | -14.9252
-18 | -1.3349 | 0.06685 | -0.0478 | -19.9686
-17.5 | -1.3828 | 0.05337 | -0.0562 | -25.9097
-17 | -1.4127 | 0.04357 | -0.0607 | -32.4237
-16.5 | -1.4382 | 0.03555 | -0.0623 | -40.4557
-16 | -1.4538 | 0.02959 | -0.0606 | -49.1315
-15.5 | -1.4565 | 0.02543 | -0.0566 | -57.2749
-15 | -1.4486 | 0.02244 | -0.0513 | -64.5544
-14.5 | -1.4344 | 0.0201 | -0.0452 | -71.3632
-14 | -1.4177 | 0.01817 | -0.0382 | -78.0242
-13.5 | -1.4043 | 0.01632 | -0.0298 | -86.0478
-13 | -1.3759 | 0.01497 | -0.0233 | -91.9105
-12.5 | -1.3431 | 0.01396 | -0.0172 | -96.2106
-12 | -1.2881 | 0.01296 | -0.0154 | -99.3904
-11.5 | -1.2253 | 0.01204 | -0.015 | -101.7691
-11 | -1.1617 | 0.01122 | -0.0149 | -103.5383
-10.5 | -1.0974 | 0.01051 | -0.015 | -104.4148
-10 | -1.0397 | 0.00993 | -0.0137 | -104.7029
-9.5 | -0.9772 | 0.00916 | -0.0136 | -106.6812
-9 | -0.9033 | 0.00854 | -0.016 | -105.7728
-8.5 | -0.8276 | 0.00802 | -0.0188 | -103.192
-8 | -0.7686 | 0.00769 | -0.0181 | -99.948
-7.5 | -0.7182 | 0.00748 | -0.0156 | -96.016
-7 | -0.6681 | 0.00721 | -0.0131 | -92.663
-6.5 | -0.6157 | 0.00704 | -0.0111 | -87.4574
-6 | -0.5623 | 0.00691 | -0.0094 | -81.3748
-5.5 | -0.5085 | 0.00677 | -0.0079 | -75.1108
-5 | -0.4542 | 0.00665 | -0.0065 | -68.3008
-4.5 | -0.3999 | 0.00661 | -0.0052 | -60.4992
-4 | -0.3463 | 0.0066 | -0.0039 | -52.4697
-3.5 | -0.2911 | 0.00658 | -0.0029 | -44.2401
-3 | -0.2353 | 0.00651 | -0.002 | -36.1444
-2.5 | -0.1793 | 0.00648 | -0.0012 | -27.6698
-2 | -0.1235 | 0.00649 | -0.0004 | -19.0293
-1.5 | -0.0675 | 0.00649 | 0.0004 | -10.4006
-1 | -0.0121 | 0.00651 | 0.0012 | -1.8587
-0.5 | 0.0381 | 0.00612 | 0.0029 | 6.2255
0 | 0.0879 | 0.00577 | 0.0047 | 15.234
0.5 | 0.1395 | 0.00561 | 0.0062 | 24.8663
1 | 0.1929 | 0.00556 | 0.0073 | 34.6942
1.5 | 0.2461 | 0.00547 | 0.0086 | 44.9909
2 | 0.2991 | 0.00538 | 0.0099 | 55.5948
2.5 | 0.3552 | 0.0054 | 0.0106 | 65.7778
3 | 0.4106 | 0.00546 | 0.0114 | 75.2015
3.5 | 0.4662 | 0.00548 | 0.0123 | 85.073
4 | 0.5211 | 0.00556 | 0.0133 | 93.723
4.5 | 0.5762 | 0.00562 | 0.0143 | 102.5267
5 | 0.6307 | 0.00572 | 0.0155 | 110.2622
5.5 | 0.6843 | 0.00586 | 0.0169 | 116.7747
6 | 0.739 | 0.00597 | 0.0181 | 123.7856
6.5 | 0.7941 | 0.0062 | 0.0192 | 128.0806
7 | 0.8542 | 0.0064 | 0.0192 | 133.4688
7.5 | 0.922 | 0.00677 | 0.0175 | 136.1891
8 | 0.9897 | 0.00709 | 0.0159 | 139.591
8.5 | 1.0592 | 0.0075 | 0.014 | 141.2267
9 | 1.1218 | 0.00798 | 0.0135 | 140.5764
9.5 | 1.1791 | 0.00851 | 0.0142 | 138.5546
10 | 1.2406 | 0.0091 | 0.014 | 136.3297
10.5 | 1.3042 | 0.00974 | 0.0133 | 133.9014
11 | 1.3662 | 0.01049 | 0.013 | 130.2383
11.5 | 1.4265 | 0.01136 | 0.0129 | 125.5722
12 | 1.4858 | 0.01226 | 0.0131 | 121.1909
12.5 | 1.5302 | 0.01313 | 0.0162 | 116.5423
13 | 1.5635 | 0.01393 | 0.0215 | 112.2398
13.5 | 1.5946 | 0.01488 | 0.027 | 107.164
14 | 1.6148 | 0.01588 | 0.0342 | 101.6877
14.5 | 1.6418 | 0.01701 | 0.0396 | 96.5197
15 | 1.6649 | 0.01855 | 0.0446 | 89.752
15.5 | 1.6861 | 0.02042 | 0.0489 | 82.571
16 | 1.7032 | 0.02284 | 0.0525 | 74.5709
16.5 | 1.7115 | 0.0263 | 0.0551 | 65.076
17 | 1.7165 | 0.03064 | 0.0563 | 56.0215
17.5 | 1.7139 | 0.03632 | 0.0557 | 47.1889
18 | 1.6964 | 0.0442 | 0.0532 | 38.3801
18.5 | 1.6583 | 0.0551 | 0.0482 | 30.0962
19 | 1.5928 | 0.07003 | 0.0404 | 22.7445
19.5 | 1.4855 | 0.09131 | 0.0285 | 16.2688
20 | 1.3474 | 0.11836 | 0.0125 | 11.3839

## 103. Re 8M Mach 0.50 (1)
BIGFOIL.COM POLAR EXPORT
NACA22112
NACA22112 |  |  |  | Cl Max: | 1.167 | at alpha= | 9 | deg
JavaFoil+Calcfoil stall+Eppler ext transition |  |  |  | L/D Max: | 107.354 | at alpha= | 7 | deg
Re: | 8000000 |  |  | Cd Min: | 0.00861 | at alpha= | -0.5 | deg
Mach: | 0.5 |  |  | Cl=0 at alpha= | -0.76087 | deg
|  |  |  | @ Cl=0.1, Cd= | 0.0089717
|  |  |  | @ Cl=0.4, Cd= | 0.0095651
|  |  |  | @ Cl=0.6, Cd= | 0.009227
alpha (deg) | Cl | Cd | Cm | Cl/Cd
-20 | -1.021 | 0.15054 | 0.009 | -6.782
-19.5 | -1.072 | 0.08059 | 0.013 | -13.3
-19 | -1.09 | 0.04954 | 0.013 | -22.003
-18.5 | -0.945 | 0.13274 | 0.008 | -7.12
-18 | -1.013 | 0.05713 | 0.013 | -17.732
-17.5 | -1.023 | 0.03595 | 0.013 | -28.465
-17 | -0.868 | 0.11701 | 0.008 | -7.415
-16.5 | -0.95 | 0.03963 | 0.012 | -23.977
-16 | -0.816 | 0.10844 | 0.008 | -7.526
-15.5 | -0.79 | 0.10321 | 0.007 | -7.65
-15 | -0.883 | 0.0275 | 0.012 | -32.12
-14.5 | -0.737 | 0.09559 | 0.007 | -7.71
-14 | -0.711 | 0.08933 | 0.007 | -7.964
-13.5 | -0.813 | 0.01937 | 0.012 | -41.964
-13 | -0.658 | 0.08261 | 0.006 | -7.97
-12.5 | -0.633 | 0.07671 | 0.006 | -8.252
-12 | -0.732 | 0.01519 | 0.011 | -48.225
-11.5 | -0.579 | 0.07144 | 0.006 | -8.1
-11 | -0.554 | 0.06529 | 0.006 | -8.484
-10.5 | -0.526 | 0.06503 | 0.005 | -8.081
-10 | -0.499 | 0.06055 | 0.005 | -8.246
-9.5 | -0.472 | 0.0593 | 0.005 | -7.962
-9 | -0.446 | 0.05529 | 0.005 | -8.06
-8.5 | -0.418 | 0.05392 | 0.005 | -7.759
-8 | -0.392 | 0.04964 | 0.005 | -7.903
-7.5 | -0.365 | 0.04824 | 0.004 | -7.567
-7 | -0.338 | 0.04608 | 0.004 | -7.337
-6.5 | -0.505 | 0.04071 | 0.005 | -12.401
-6 | -0.621 | 0.01015 | 0.008 | -61.227
-5.5 | -0.591 | 0.00972 | 0.007 | -60.819
-5 | -0.546 | 0.01005 | 0.007 | -54.389
-4.5 | -0.493 | 0.00966 | 0.007 | -51.022
-4 | -0.433 | 0.00943 | 0.006 | -45.955
-3.5 | -0.371 | 0.00994 | 0.006 | -37.296
-3 | -0.306 | 0.00969 | 0.006 | -31.524
-2.5 | -0.239 | 0.00951 | 0.005 | -25.119
-2 | -0.171 | 0.00939 | 0.005 | -18.199
-1.5 | -0.102 | 0.01012 | 0.005 | -10.11
-1 | -0.033 | 0.00991 | 0.004 | -3.356
-0.5 | 0.036 | 0.00861 | 0.004 | 4.198
0 | 0.105 | 0.009 | 0.004 | 11.721
0.5 | 0.175 | 0.00903 | 0.003 | 19.343
1 | 0.244 | 0.00906 | 0.003 | 26.897
1.5 | 0.313 | 0.00905 | 0.003 | 34.534
2 | 0.381 | 0.00954 | 0.002 | 39.937
2.5 | 0.449 | 0.00963 | 0.002 | 46.666
3 | 0.517 | 0.00902 | 0.002 | 57.393
3.5 | 0.585 | 0.00918 | 0.001 | 63.681
4 | 0.652 | 0.00939 | 0.001 | 69.415
4.5 | 0.718 | 0.00993 | 0.001 | 72.314
5 | 0.783 | 0.00997 | 0 | 78.55
5.5 | 0.847 | 0.01014 | 0 | 83.517
6 | 0.91 | 0.00976 | -0.001 | 93.19
6.5 | 0.97 | 0.00962 | -0.001 | 100.89
7 | 1.028 | 0.00957 | -0.001 | 107.354
7.5 | 1.08 | 0.01073 | -0.002 | 100.661
8 | 1.126 | 0.01156 | -0.002 | 97.354
8.5 | 1.159 | 0.01281 | -0.002 | 90.469
9 | 1.167 | 0.015 | -0.003 | 77.78
9.5 | 1.126 | 0.02117 | -0.003 | 53.169
10 | 1.002 | 0.03927 | -0.003 | 25.503
10.5 | 0.643 | 0.06438 | -0.003 | 9.99
11 | 0.666 | 0.07251 | -0.003 | 9.178
11.5 | 0.696 | 0.07193 | -0.003 | 9.678
12 | 0.717 | 0.08166 | -0.003 | 8.78
12.5 | 0.741 | 0.08871 | -0.003 | 8.354
13 | 0.767 | 0.09232 | -0.003 | 8.312
13.5 | 0.796 | 0.09316 | -0.004 | 8.544
14 | 0.825 | 0.09241 | -0.004 | 8.933

## 104. Re 8M Mach 0.50 (2)
BIGFOIL.COM POLAR EXPORT
NACA22112
NACA22112 |  |  |  | Cl Max: | 1.5721 | at alpha= | 10.5 | deg
XFOIL ncrit=9 |  |  |  | L/D Max: | 140.564 | at alpha= | 8 | deg
Re: | 8000000 |  |  | Cd Min: | 0.1162 | at alpha= | 15.5 | deg
Mach: | 0.5 |  |  | Cl=0 at alpha= | -99 | deg
|  |  |  | @ Cl=0.1, Cd= | 0.00615
|  |  |  | @ Cl=0.4, Cd= | 0.0056781
|  |  |  | @ Cl=0.6, Cd= | 0.0059235
alpha (deg) | Cl | Cd | Cm | Cl/Cd
0 | 0.1024 | 0.00615 | 0.0059 | 16.6504
0.5 | 0.1588 | 0.0059 | 0.0082 | 26.9153
1 | 0.2192 | 0.00582 | 0.0099 | 37.6632
1.5 | 0.2797 | 0.00572 | 0.0117 | 48.8986
2 | 0.3399 | 0.00565 | 0.0136 | 60.1593
2.5 | 0.404 | 0.00568 | 0.015 | 71.1268
3 | 0.4674 | 0.00575 | 0.0166 | 81.287
3.5 | 0.5308 | 0.00583 | 0.0183 | 91.0463
4 | 0.5944 | 0.00591 | 0.0202 | 100.5753
4.5 | 0.6564 | 0.00606 | 0.0227 | 108.3168
5 | 0.7199 | 0.00617 | 0.0251 | 116.6775
5.5 | 0.7816 | 0.00637 | 0.0281 | 122.7002
6 | 0.8449 | 0.00656 | 0.0311 | 128.7957
6.5 | 0.9132 | 0.00686 | 0.0334 | 133.1195
7 | 0.9972 | 0.00726 | 0.0329 | 137.3554
7.5 | 1.0834 | 0.0078 | 0.0325 | 138.8974
8 | 1.1723 | 0.00834 | 0.0322 | 140.5635
8.5 | 1.2544 | 0.00898 | 0.0337 | 139.6882
9.5 | 1.4092 | 0.01071 | 0.0398 | 131.578
10 | 1.4905 | 0.01188 | 0.0429 | 125.463
10.5 | 1.5721 | 0.01332 | 0.0466 | 118.0255
11 | 1.4725 | 0.01872 | 0.0683 | 78.6592
11.5 | 1.4666 | 0.02307 | 0.0748 | 63.5717
12 | 1.4475 | 0.02999 | 0.0758 | 48.2661
12.5 | 1.4216 | 0.03924 | 0.0721 | 36.2283
13 | 1.3829 | 0.05048 | 0.0658 | 27.395
13.5 | 1.3418 | 0.06197 | 0.0595 | 21.6524
14 | 1.29 | 0.07439 | 0.0525 | 17.341
14.5 | 1.2355 | 0.08729 | 0.0447 | 14.154
15 | 1.1717 | 0.10196 | 0.0348 | 11.4918
15.5 | 1.1205 | 0.1162 | 0.0253 | 9.6429

## 105. Re 10M Mach 0.00 (1)
BIGFOIL.COM POLAR EXPORT
NACA22112
NACA22112 |  |  |  | Cl Max: | 1.37 | at alpha= | 13.5 | deg
JavaFoil+Calcfoil stall+Eppler ext transition |  |  |  | L/D Max: | 125.39 | at alpha= | 10 | deg
Re: | 10000000 |  |  | Cd Min: | 0.0078 | at alpha= | -0.5 | deg
Mach: | 0 |  |  | Cl=0 at alpha= | -0.75833 | deg
|  |  |  | @ Cl=0.1, Cd= | 0.0091082
|  |  |  | @ Cl=0.4, Cd= | 0.0091308
|  |  |  | @ Cl=0.6, Cd= | 0.0098775
alpha (deg) | Cl | Cd | Cm | Cl/Cd
-17.5 | -0.727 | 0.12641 | 0.007 | -5.753
-17 | -0.743 | 0.12015 | 0.007 | -6.18
-16.5 | -0.757 | 0.11372 | 0.006 | -6.655
-16 | -0.77 | 0.10749 | 0.006 | -7.163
-15.5 | -0.782 | 0.10168 | 0.006 | -7.687
-15 | -0.792 | 0.09587 | 0.006 | -8.258
-14.5 | -0.801 | 0.08936 | 0.006 | -8.963
-14 | -0.81 | 0.08234 | 0.007 | -9.833
-13.5 | -0.903 | 0.03095 | 0.009 | -29.171
-13 | -0.969 | 0.01447 | 0.01 | -66.922
-12.5 | -0.978 | 0.01268 | 0.01 | -77.176
-12 | -0.977 | 0.01178 | 0.01 | -82.945
-11.5 | -0.968 | 0.0112 | 0.01 | -86.48
-11 | -0.955 | 0.00951 | 0.009 | -100.378
-10.5 | -0.937 | 0.00964 | 0.009 | -97.168
-10 | -0.914 | 0.00985 | 0.009 | -92.796
-9.5 | -0.887 | 0.01015 | 0.009 | -87.434
-9 | -0.857 | 0.0098 | 0.008 | -87.383
-8.5 | -0.822 | 0.01019 | 0.008 | -80.682
-8 | -0.783 | 0.0099 | 0.008 | -79.058
-7.5 | -0.741 | 0.00959 | 0.008 | -77.293
-7 | -0.696 | 0.0101 | 0.007 | -68.951
-6.5 | -0.649 | 0.00983 | 0.007 | -66.023
-6 | -0.599 | 0.00954 | 0.007 | -62.793
-5.5 | -0.547 | 0.00932 | 0.006 | -58.748
-5 | -0.494 | 0.0091 | 0.006 | -54.267
-4.5 | -0.439 | 0.00896 | 0.006 | -48.995
-4 | -0.382 | 0.0095 | 0.006 | -40.273
-3.5 | -0.325 | 0.00929 | 0.005 | -34.998
-3 | -0.267 | 0.00916 | 0.005 | -29.132
-2.5 | -0.208 | 0.00902 | 0.005 | -23.054
-2 | -0.149 | 0.00901 | 0.004 | -16.495
-1.5 | -0.089 | 0.00946 | 0.004 | -9.392
-1 | -0.029 | 0.00946 | 0.004 | -3.047
-0.5 | 0.031 | 0.0078 | 0.004 | 4.015
0 | 0.091 | 0.00921 | 0.003 | 9.927
0.5 | 0.152 | 0.00852 | 0.003 | 17.782
1 | 0.211 | 0.00903 | 0.003 | 23.413
1.5 | 0.271 | 0.009 | 0.002 | 30.137
2 | 0.331 | 0.00904 | 0.002 | 36.623
2.5 | 0.391 | 0.00905 | 0.002 | 43.167
3 | 0.45 | 0.00958 | 0.001 | 46.981
3.5 | 0.509 | 0.00917 | 0.001 | 55.531
4 | 0.568 | 0.00959 | 0.001 | 59.262
4.5 | 0.627 | 0.01012 | 0 | 61.966
5 | 0.685 | 0.01017 | 0 | 67.372
5.5 | 0.743 | 0.01007 | 0 | 73.801
6 | 0.801 | 0.01022 | 0 | 78.364
6.5 | 0.858 | 0.01124 | -0.001 | 76.309
7 | 0.913 | 0.00982 | -0.001 | 93.036
7.5 | 0.968 | 0.01005 | -0.001 | 96.384
8 | 1.022 | 0.0098 | -0.002 | 104.308
8.5 | 1.074 | 0.00959 | -0.002 | 111.994
9 | 1.123 | 0.01008 | -0.002 | 111.411
9.5 | 1.17 | 0.00952 | -0.003 | 122.913
10 | 1.214 | 0.00968 | -0.003 | 125.39
10.5 | 1.254 | 0.01075 | -0.003 | 116.655
11 | 1.291 | 0.01151 | -0.004 | 112.089
11.5 | 1.32 | 0.0124 | -0.004 | 106.456
12 | 1.344 | 0.01353 | -0.004 | 99.33
12.5 | 1.36 | 0.01493 | -0.004 | 91.099
13 | 1.369 | 0.01705 | -0.005 | 80.262
13.5 | 1.37 | 0.02003 | -0.005 | 68.406
14 | 1.363 | 0.02433 | -0.005 | 56.004
14.5 | 1.349 | 0.02998 | -0.005 | 45.005
15 | 1.333 | 0.03661 | -0.005 | 36.414
15.5 | 1.315 | 0.0439 | -0.005 | 29.957
16 | 1.294 | 0.05218 | -0.006 | 24.802
16.5 | 1.272 | 0.06051 | -0.006 | 21.028
17 | 1.249 | 0.06944 | -0.006 | 17.984
17.5 | 1.224 | 0.07832 | -0.006 | 15.631
18 | 1.198 | 0.08732 | -0.006 | 13.724
18.5 | 1.172 | 0.09607 | -0.006 | 12.2

## 106. Re 10M Mach 0.00 (2)
BIGFOIL.COM POLAR EXPORT
NACA22112
NACA22112 |  |  |  | Cl Max: | 1.8065 | at alpha= | 19 | deg
XFOIL ncrit=9 |  |  |  | L/D Max: | 146.027 | at alpha= | 9 | deg
Re: | 10000000 |  |  | Cd Min: | 0.03864 | at alpha= | 20 | deg
Mach: | 0 |  |  | Cl=0 at alpha= | -0.86628 | deg
|  |  |  | @ Cl=0.1, Cd= | 0.0056717
|  |  |  | @ Cl=0.4, Cd= | 0.0052805
|  |  |  | @ Cl=0.6, Cd= | 0.0054791
alpha (deg) | Cl | Cd | Cm | Cl/Cd
-20 | -1.7565 | 0.02694 | -0.0481 | -65.2004
-19.5 | -1.7417 | 0.02446 | -0.0459 | -71.2061
-19 | -1.7237 | 0.02241 | -0.0433 | -76.9166
-18.5 | -1.7 | 0.0209 | -0.0405 | -81.3397
-18 | -1.6787 | 0.01935 | -0.0369 | -86.7545
-17.5 | -1.6522 | 0.01821 | -0.0335 | -90.7304
-17 | -1.6228 | 0.01728 | -0.03 | -93.912
-16.5 | -1.595 | 0.01636 | -0.026 | -97.4939
-16 | -1.5657 | 0.01569 | -0.0216 | -99.7897
-15.5 | -1.5343 | 0.0148 | -0.0177 | -103.6689
-15 | -1.4995 | 0.01399 | -0.0142 | -107.1837
-14.5 | -1.4652 | 0.01325 | -0.0104 | -110.5811
-14 | -1.4293 | 0.0126 | -0.0068 | -113.4365
-13.5 | -1.3908 | 0.012 | -0.0036 | -115.9
-13 | -1.3341 | 0.01136 | -0.0043 | -117.4384
-12.5 | -1.2765 | 0.01079 | -0.005 | -118.304
-12 | -1.2182 | 0.01028 | -0.0059 | -118.5019
-11.5 | -1.1593 | 0.00979 | -0.0068 | -118.4168
-10.5 | -1.0483 | 0.00894 | -0.0069 | -117.2595
-10 | -0.9875 | 0.00841 | -0.0081 | -117.4197
-9.5 | -0.9164 | 0.00794 | -0.0116 | -115.4156
-9 | -0.8488 | 0.00755 | -0.0143 | -112.4238
-8.5 | -0.7967 | 0.00732 | -0.0133 | -108.8388
-8 | -0.7486 | 0.00716 | -0.0115 | -104.5531
-7.5 | -0.6997 | 0.00698 | -0.0098 | -100.2436
-7 | -0.6497 | 0.00681 | -0.0084 | -95.4038
-6.5 | -0.5986 | 0.00669 | -0.0072 | -89.4768
-6 | -0.5466 | 0.0066 | -0.0061 | -82.8182
-5.5 | -0.4947 | 0.00648 | -0.0051 | -76.3426
-5 | -0.4422 | 0.00641 | -0.0042 | -68.986
-4.5 | -0.3903 | 0.00643 | -0.0032 | -60.6998
-4 | -0.3377 | 0.00639 | -0.0023 | -52.8482
-3.5 | -0.284 | 0.00637 | -0.0016 | -44.584
-3 | -0.2299 | 0.0063 | -0.001 | -36.4921
-2.5 | -0.176 | 0.0063 | -0.0003 | -27.9365
-2 | -0.1218 | 0.0063 | 0.0002 | -19.3333
-1.5 | -0.0676 | 0.0063 | 0.0008 | -10.7302
-1 | -0.0138 | 0.00632 | 0.0014 | -2.1835
-0.5 | 0.0378 | 0.00613 | 0.0025 | 6.1664
0 | 0.0857 | 0.00572 | 0.0042 | 14.9825
0.5 | 0.136 | 0.00555 | 0.0054 | 24.5045
1 | 0.1878 | 0.00544 | 0.0064 | 34.5221
1.5 | 0.2399 | 0.00536 | 0.0073 | 44.7575
2 | 0.2914 | 0.00526 | 0.0084 | 55.3992
2.5 | 0.3452 | 0.00525 | 0.009 | 65.7524
3.5 | 0.4531 | 0.00531 | 0.0101 | 85.3296
4 | 0.5061 | 0.00538 | 0.0109 | 94.0706
4.5 | 0.5596 | 0.00541 | 0.0115 | 103.4381
5 | 0.6122 | 0.0055 | 0.0124 | 111.3091
5.5 | 0.6643 | 0.0056 | 0.0133 | 118.625
6 | 0.7164 | 0.00568 | 0.0142 | 126.1268
6.5 | 0.7674 | 0.00586 | 0.0153 | 130.9556
7 | 0.8202 | 0.006 | 0.016 | 136.7
7.5 | 0.8744 | 0.00626 | 0.0162 | 139.6805
8 | 0.9365 | 0.00653 | 0.0147 | 143.415
8.5 | 1.0011 | 0.00688 | 0.0125 | 145.5087
9 | 1.066 | 0.0073 | 0.0101 | 146.0274
9.5 | 1.124 | 0.00772 | 0.0093 | 145.5959
10.5 | 1.2331 | 0.00872 | 0.009 | 141.4106
11 | 1.2912 | 0.00929 | 0.0079 | 138.9882
11.5 | 1.3481 | 0.00992 | 0.007 | 135.8972
12 | 1.4043 | 0.01056 | 0.0061 | 132.983
12.5 | 1.4591 | 0.01125 | 0.0055 | 129.6978
13 | 1.5132 | 0.01195 | 0.005 | 126.6276
13.5 | 1.5549 | 0.0126 | 0.007 | 123.4048
14 | 1.5875 | 0.0133 | 0.0109 | 119.3609
14.5 | 1.6197 | 0.01405 | 0.0146 | 115.2811
15 | 1.6527 | 0.01481 | 0.018 | 111.5935
15.5 | 1.678 | 0.01564 | 0.0227 | 107.289
16 | 1.7015 | 0.01662 | 0.0273 | 102.3767
16.5 | 1.7279 | 0.01764 | 0.0308 | 97.9535
17 | 1.7496 | 0.019 | 0.0344 | 92.0842
17.5 | 1.7677 | 0.02073 | 0.0377 | 85.2726
18 | 1.7838 | 0.02279 | 0.0404 | 78.2712
18.5 | 1.7986 | 0.02523 | 0.0424 | 71.2881
19 | 1.8065 | 0.02855 | 0.0437 | 63.275
19.5 | 1.8061 | 0.03306 | 0.0441 | 54.631
20 | 1.8005 | 0.03864 | 0.0432 | 46.5968

## 107. Re 10M Mach 0.10 (1)
BIGFOIL.COM POLAR EXPORT
NACA22112
NACA22112 |  |  |  | Cl Max: | 1.36 | at alpha= | 13 | deg
JavaFoil+Calcfoil stall+Eppler ext transition |  |  |  | L/D Max: | 124.355 | at alpha= | 10 | deg
Re: | 10000000 |  |  | Cd Min: | 0.00782 | at alpha= | -0.5 | deg
Mach: | 0.1 |  |  | Cl=0 at alpha= | -0.75833 | deg
|  |  |  | @ Cl=0.1, Cd= | 0.0085287
|  |  |  | @ Cl=0.4, Cd= | 0.0091229
|  |  |  | @ Cl=0.6, Cd= | 0.0098754
alpha (deg) | Cl | Cd | Cm | Cl/Cd
-17 | -0.701 | 0.1225 | 0.006 | -5.723
-16.5 | -0.718 | 0.11621 | 0.006 | -6.182
-16 | -0.735 | 0.10959 | 0.006 | -6.704
-15.5 | -0.75 | 0.10353 | 0.006 | -7.24
-15 | -0.763 | 0.09758 | 0.006 | -7.817
-14.5 | -0.774 | 0.09177 | 0.006 | -8.437
-14 | -0.784 | 0.08594 | 0.006 | -9.122
-13.5 | -0.793 | 0.07873 | 0.006 | -10.078
-13 | -0.917 | 0.02056 | 0.01 | -44.584
-12.5 | -0.958 | 0.01325 | 0.01 | -72.274
-12 | -0.962 | 0.01209 | 0.01 | -79.607
-11.5 | -0.957 | 0.01141 | 0.01 | -83.928
-11 | -0.947 | 0.01087 | 0.009 | -87.108
-10.5 | -0.931 | 0.00978 | 0.009 | -95.221
-10 | -0.91 | 0.00995 | 0.009 | -91.443
-9.5 | -0.885 | 0.00958 | 0.009 | -92.395
-9 | -0.856 | 0.00991 | 0.008 | -86.376
-8.5 | -0.822 | 0.00956 | 0.008 | -85.979
-8 | -0.784 | 0.00993 | 0.008 | -78.953
-7.5 | -0.742 | 0.00965 | 0.008 | -76.905
-7 | -0.698 | 0.00939 | 0.007 | -74.346
-6.5 | -0.651 | 0.0099 | 0.007 | -65.761
-6 | -0.601 | 0.00961 | 0.007 | -62.578
-5.5 | -0.55 | 0.00936 | 0.006 | -58.702
-5 | -0.496 | 0.00918 | 0.006 | -54.049
-4.5 | -0.441 | 0.00902 | 0.006 | -48.885
-4 | -0.384 | 0.0095 | 0.006 | -40.447
-3.5 | -0.327 | 0.00937 | 0.005 | -34.867
-3 | -0.268 | 0.00923 | 0.005 | -29.042
-2.5 | -0.209 | 0.00909 | 0.005 | -22.991
-2 | -0.149 | 0.009 | 0.004 | -16.584
-1.5 | -0.089 | 0.00949 | 0.004 | -9.404
-1 | -0.029 | 0.00892 | 0.004 | -3.247
-0.5 | 0.031 | 0.00782 | 0.004 | 4.025
0 | 0.092 | 0.00853 | 0.003 | 10.778
0.5 | 0.152 | 0.00852 | 0.003 | 17.87
1 | 0.213 | 0.00844 | 0.003 | 25.181
1.5 | 0.273 | 0.00905 | 0.002 | 30.12
2 | 0.333 | 0.00905 | 0.002 | 36.776
2.5 | 0.393 | 0.00906 | 0.002 | 43.342
3 | 0.452 | 0.00959 | 0.001 | 47.149
3.5 | 0.512 | 0.00923 | 0.001 | 55.441
4 | 0.571 | 0.00961 | 0.001 | 59.451
4.5 | 0.63 | 0.01015 | 0 | 62.097
5 | 0.689 | 0.0102 | 0 | 67.5
5.5 | 0.747 | 0.00946 | 0 | 78.92
6 | 0.804 | 0.01029 | 0 | 78.151
6.5 | 0.861 | 0.00969 | -0.001 | 88.899
7 | 0.918 | 0.00986 | -0.001 | 93.103
7.5 | 0.973 | 0.01014 | -0.001 | 95.903
8 | 1.026 | 0.00988 | -0.002 | 103.914
8.5 | 1.078 | 0.00971 | -0.002 | 110.987
9 | 1.128 | 0.00962 | -0.002 | 117.243
9.5 | 1.174 | 0.00964 | -0.003 | 121.813
10 | 1.218 | 0.00979 | -0.003 | 124.355
10.5 | 1.257 | 0.01091 | -0.003 | 115.199
11 | 1.292 | 0.01171 | -0.004 | 110.319
11.5 | 1.32 | 0.01266 | -0.004 | 104.251
12 | 1.341 | 0.01388 | -0.004 | 96.618
12.5 | 1.355 | 0.01548 | -0.004 | 87.541
13 | 1.36 | 0.01795 | -0.005 | 75.775
13.5 | 1.358 | 0.02137 | -0.005 | 63.569
14 | 1.348 | 0.0262 | -0.005 | 51.433
14.5 | 1.331 | 0.03251 | -0.005 | 40.942
15 | 1.312 | 0.03975 | -0.005 | 32.999
15.5 | 1.29 | 0.04793 | -0.005 | 26.903
16 | 1.267 | 0.05609 | -0.006 | 22.588
16.5 | 1.241 | 0.06522 | -0.006 | 19.032
17 | 1.215 | 0.07407 | -0.006 | 16.403
17.5 | 1.187 | 0.08319 | -0.006 | 14.269
18 | 1.158 | 0.09235 | -0.006 | 12.538

## 108. Re 10M Mach 0.10 (2)
BIGFOIL.COM POLAR EXPORT
NACA22112
NACA22112 |  |  |  | Cl Max: | 1.7952 | at alpha= | 19 | deg
XFOIL ncrit=9 |  |  |  | L/D Max: | 146.122 | at alpha= | 9 | deg
Re: | 10000000 |  |  | Cd Min: | 0.04451 | at alpha= | 20 | deg
Mach: | 0.1 |  |  | Cl=0 at alpha= | -0.871 | deg
|  |  |  | @ Cl=0.1, Cd= | 0.0056839
|  |  |  | @ Cl=0.4, Cd= | 0.0052989
|  |  |  | @ Cl=0.6, Cd= | 0.0054931
alpha (deg) | Cl | Cd | Cm | Cl/Cd
-20 | -1.7403 | 0.03069 | -0.0531 | -56.7058
-19.5 | -1.7318 | 0.02728 | -0.0514 | -63.4824
-19 | -1.7178 | 0.02461 | -0.049 | -69.8009
-18.5 | -1.6981 | 0.02259 | -0.0462 | -75.1704
-18 | -1.6787 | 0.02072 | -0.0427 | -81.0183
-17.5 | -1.6546 | 0.01928 | -0.039 | -85.8195
-17 | -1.6265 | 0.01815 | -0.0354 | -89.6143
-16.5 | -1.5992 | 0.01707 | -0.0312 | -93.6848
-16 | -1.5682 | 0.01629 | -0.0271 | -96.2676
-15.5 | -1.5402 | 0.01553 | -0.0221 | -99.1758
-15 | -1.505 | 0.01464 | -0.0184 | -102.8005
-14.5 | -1.4717 | 0.01375 | -0.0143 | -107.0327
-14 | -1.4364 | 0.01303 | -0.0102 | -110.2379
-13.5 | -1.401 | 0.01237 | -0.0061 | -113.2579
-13 | -1.3457 | 0.01167 | -0.0061 | -115.3128
-12.5 | -1.2875 | 0.01103 | -0.0066 | -116.7271
-12 | -1.2286 | 0.01047 | -0.0073 | -117.3448
-11.5 | -1.169 | 0.00995 | -0.008 | -117.4874
-11 | -1.1088 | 0.00948 | -0.0089 | -116.962
-10.5 | -1.0563 | 0.00906 | -0.008 | -116.5894
-10 | -0.9952 | 0.00853 | -0.009 | -116.6706
-9.5 | -0.9237 | 0.00803 | -0.0123 | -115.0311
-9 | -0.8545 | 0.00761 | -0.0151 | -112.2865
-8.5 | -0.8017 | 0.00737 | -0.0141 | -108.7788
-8 | -0.7533 | 0.0072 | -0.0121 | -104.625
-7.5 | -0.7039 | 0.00702 | -0.0104 | -100.2707
-7 | -0.6536 | 0.00684 | -0.0088 | -95.5556
-6.5 | -0.6022 | 0.00671 | -0.0076 | -89.7466
-6 | -0.5499 | 0.00662 | -0.0065 | -83.0665
-5.5 | -0.4975 | 0.00651 | -0.0054 | -76.4209
-5 | -0.4447 | 0.00642 | -0.0044 | -69.2679
-4.5 | -0.3925 | 0.00644 | -0.0033 | -60.9472
-4 | -0.3395 | 0.0064 | -0.0024 | -53.0469
-3.5 | -0.2855 | 0.00638 | -0.0017 | -44.7492
-3 | -0.2311 | 0.00631 | -0.0011 | -36.6244
-2.5 | -0.1769 | 0.00631 | -0.0004 | -28.0349
-2 | -0.1224 | 0.00631 | 0.0002 | -19.3978
-1.5 | -0.0678 | 0.00631 | 0.0008 | -10.7448
-1 | -0.0137 | 0.00633 | 0.0014 | -2.1643
-0.5 | 0.0394 | 0.00624 | 0.0023 | 6.3141
0 | 0.0863 | 0.00573 | 0.0042 | 15.0611
0.5 | 0.1368 | 0.00556 | 0.0055 | 24.6043
1 | 0.1889 | 0.00544 | 0.0065 | 34.7243
1.5 | 0.2413 | 0.00537 | 0.0074 | 44.9348
2 | 0.2932 | 0.00527 | 0.0085 | 55.6357
2.5 | 0.3472 | 0.00526 | 0.0091 | 66.0076
3 | 0.4015 | 0.0053 | 0.0097 | 75.7547
3.5 | 0.4558 | 0.00532 | 0.0103 | 85.6767
4 | 0.5091 | 0.00539 | 0.0111 | 94.4527
4.5 | 0.5629 | 0.00543 | 0.0118 | 103.6648
5 | 0.6158 | 0.00552 | 0.0127 | 111.558
5.5 | 0.6684 | 0.00561 | 0.0136 | 119.1444
6 | 0.7208 | 0.0057 | 0.0146 | 126.4561
6.5 | 0.7722 | 0.00588 | 0.0157 | 131.3265
7 | 0.8253 | 0.00602 | 0.0165 | 137.093
7.5 | 0.8802 | 0.00629 | 0.0168 | 139.9364
8 | 0.943 | 0.00657 | 0.0152 | 143.5312
8.5 | 1.0086 | 0.00692 | 0.013 | 145.7514
9 | 1.074 | 0.00735 | 0.0107 | 146.1224
9.5 | 1.1323 | 0.0078 | 0.0101 | 145.1667
10 | 1.1828 | 0.00828 | 0.0111 | 142.8502
10.5 | 1.2427 | 0.00882 | 0.0099 | 140.8957
11 | 1.3015 | 0.00941 | 0.0089 | 138.3103
11.5 | 1.3592 | 0.01004 | 0.008 | 135.3785
12 | 1.4159 | 0.01071 | 0.0073 | 132.2035
12.5 | 1.4713 | 0.01143 | 0.0068 | 128.7227
13 | 1.5258 | 0.01218 | 0.0064 | 125.2709
13.5 | 1.563 | 0.01288 | 0.0097 | 121.3509
14 | 1.5966 | 0.01358 | 0.0136 | 117.57
14.5 | 1.6276 | 0.0144 | 0.0177 | 113.0278
15 | 1.6602 | 0.01516 | 0.0215 | 109.5119
15.5 | 1.6812 | 0.01612 | 0.027 | 104.2928
16 | 1.7074 | 0.01713 | 0.0311 | 99.6731
16.5 | 1.7321 | 0.01834 | 0.0348 | 94.4438
17 | 1.7507 | 0.02002 | 0.0385 | 87.4476
17.5 | 1.7679 | 0.02199 | 0.0416 | 80.3956
18 | 1.7839 | 0.02432 | 0.044 | 73.3512
18.5 | 1.7944 | 0.02739 | 0.0456 | 65.513
19 | 1.7952 | 0.03174 | 0.0463 | 56.5595
19.5 | 1.7877 | 0.03751 | 0.0456 | 47.6593
20 | 1.7744 | 0.04451 | 0.0436 | 39.8652

## 109. Re 10M Mach 0.25 (1)
BIGFOIL.COM POLAR EXPORT
NACA22112
NACA22112 |  |  |  | Cl Max: | 1.313 | at alpha= | 12 | deg
JavaFoil+Calcfoil stall+Eppler ext transition |  |  |  | L/D Max: | 127.043 | at alpha= | 9.5 | deg
Re: | 10000000 |  |  | Cd Min: | 0.00799 | at alpha= | -0.5 | deg
Mach: | 0.25 |  |  | Cl=0 at alpha= | -0.75806 | deg
|  |  |  | @ Cl=0.1, Cd= | 0.0082645
|  |  |  | @ Cl=0.4, Cd= | 0.0085885
|  |  |  | @ Cl=0.6, Cd= | 0.0098895
alpha (deg) | Cl | Cd | Cm | Cl/Cd
-15.5 | -0.465 | 0.1156 | 0.006 | -4.027
-15 | -0.511 | 0.10855 | 0.006 | -4.705
-14.5 | -0.552 | 0.10197 | 0.006 | -5.415
-14 | -0.59 | 0.09579 | 0.006 | -6.157
-13.5 | -0.623 | 0.08978 | 0.006 | -6.941
-13 | -0.652 | 0.08395 | 0.006 | -7.767
-12.5 | -0.676 | 0.07869 | 0.006 | -8.589
-12 | -0.695 | 0.07312 | 0.006 | -9.504
-11.5 | -0.709 | 0.0676 | 0.006 | -10.491
-11 | -0.859 | 0.01325 | 0.009 | -64.855
-10.5 | -0.878 | 0.01131 | 0.009 | -77.615
-10 | -0.874 | 0.00952 | 0.009 | -91.79
-9.5 | -0.862 | 0.0096 | 0.009 | -89.77
-9 | -0.843 | 0.00978 | 0.009 | -86.209
-8.5 | -0.817 | 0.01003 | 0.008 | -81.444
-8 | -0.785 | 0.00964 | 0.008 | -81.368
-7.5 | -0.747 | 0.01004 | 0.008 | -74.42
-7 | -0.706 | 0.00969 | 0.008 | -72.86
-6.5 | -0.661 | 0.00946 | 0.007 | -69.881
-6 | -0.612 | 0.00988 | 0.007 | -61.958
-5.5 | -0.561 | 0.00962 | 0.007 | -58.325
-5 | -0.507 | 0.00937 | 0.006 | -54.119
-4.5 | -0.452 | 0.0092 | 0.006 | -49.1
-4 | -0.394 | 0.00903 | 0.006 | -43.614
-3.5 | -0.335 | 0.00954 | 0.005 | -35.1
-3 | -0.275 | 0.00939 | 0.005 | -29.303
-2.5 | -0.215 | 0.00922 | 0.005 | -23.264
-2 | -0.153 | 0.0092 | 0.005 | -16.672
-1.5 | -0.092 | 0.00902 | 0.004 | -10.169
-1 | -0.03 | 0.00897 | 0.004 | -3.318
-0.5 | 0.032 | 0.00799 | 0.004 | 4.048
0 | 0.094 | 0.00822 | 0.003 | 11.485
0.5 | 0.156 | 0.00868 | 0.003 | 18.012
1 | 0.218 | 0.00858 | 0.003 | 25.44
1.5 | 0.28 | 0.00854 | 0.002 | 32.785
2 | 0.342 | 0.00856 | 0.002 | 39.916
2.5 | 0.403 | 0.00859 | 0.002 | 46.948
3 | 0.465 | 0.00863 | 0.001 | 53.814
3.5 | 0.526 | 0.00949 | 0.001 | 55.374
4 | 0.586 | 0.00994 | 0.001 | 58.955
4.5 | 0.647 | 0.00972 | 0 | 66.493
5 | 0.707 | 0.00977 | 0 | 72.338
5.5 | 0.766 | 0.00976 | 0 | 78.517
6 | 0.825 | 0.00984 | 0 | 83.788
6.5 | 0.883 | 0.01008 | -0.001 | 87.614
7 | 0.94 | 0.00965 | -0.001 | 97.416
7.5 | 0.996 | 0.00993 | -0.001 | 100.235
8 | 1.05 | 0.00979 | -0.002 | 107.19
8.5 | 1.101 | 0.0097 | -0.002 | 113.476
9 | 1.149 | 0.0097 | -0.002 | 118.552
9.5 | 1.194 | 0.0094 | -0.003 | 127.043
10 | 1.234 | 0.01101 | -0.003 | 112.045
10.5 | 1.267 | 0.01194 | -0.003 | 106.115
11 | 1.294 | 0.01304 | -0.004 | 99.203
11.5 | 1.309 | 0.0146 | -0.004 | 89.626
12 | 1.313 | 0.01696 | -0.004 | 77.392
12.5 | 1.305 | 0.02067 | -0.004 | 63.14
13 | 1.288 | 0.02613 | -0.005 | 49.296
13.5 | 1.264 | 0.03347 | -0.005 | 37.754
14 | 1.231 | 0.04224 | -0.005 | 29.154
14.5 | 1.194 | 0.05199 | -0.005 | 22.969
15 | 1.154 | 0.06206 | -0.005 | 18.587
15.5 | 1.109 | 0.07222 | -0.005 | 15.358
16 | 1.06 | 0.08285 | -0.005 | 12.8
16.5 | 1.008 | 0.09295 | -0.005 | 10.848
17 | 0.952 | 0.10315 | -0.005 | 9.23

## 110. Re 10M Mach 0.25 (2)
BIGFOIL.COM POLAR EXPORT
NACA22112
NACA22112 |  |  |  | Cl Max: | 1.7492 | at alpha= | 17 | deg
XFOIL ncrit=9 |  |  |  | L/D Max: | 146.44 | at alpha= | 9 | deg
Re: | 10000000 |  |  | Cd Min: | 0.10406 | at alpha= | 20 | deg
Mach: | 0.25 |  |  | Cl=0 at alpha= | -0.87748 | deg
|  |  |  | @ Cl=0.1, Cd= | 0.0057435
|  |  |  | @ Cl=0.4, Cd= | 0.0053449
|  |  |  | @ Cl=0.6, Cd= | 0.005541
alpha (deg) | Cl | Cd | Cm | Cl/Cd
-19.5 | -1.2989 | 0.09652 | -0.0303 | -13.4573
-19 | -1.3604 | 0.07917 | -0.0419 | -17.1833
-18.5 | -1.4022 | 0.06565 | -0.0506 | -21.3587
-18 | -1.4444 | 0.05317 | -0.0581 | -27.1657
-17.5 | -1.481 | 0.04275 | -0.0628 | -34.6433
-17 | -1.5 | 0.03537 | -0.064 | -42.4088
-16.5 | -1.5134 | 0.02953 | -0.0625 | -51.2496
-16 | -1.5178 | 0.02518 | -0.0586 | -60.278
-15.5 | -1.5107 | 0.0221 | -0.0534 | -68.3575
-15 | -1.4949 | 0.01983 | -0.0475 | -75.3858
-14.5 | -1.4745 | 0.01803 | -0.041 | -81.7804
-14 | -1.4545 | 0.01664 | -0.0334 | -87.4099
-13.5 | -1.4227 | 0.01548 | -0.0273 | -91.9057
-13 | -1.3917 | 0.01432 | -0.021 | -97.1858
-12.5 | -1.346 | 0.01305 | -0.0175 | -103.1418
-12 | -1.2853 | 0.012 | -0.0167 | -107.1083
-11.5 | -1.2223 | 0.01118 | -0.0162 | -109.3292
-11 | -1.1587 | 0.01045 | -0.016 | -110.8804
-10.5 | -1.1008 | 0.00983 | -0.0147 | -111.9837
-10 | -1.0385 | 0.00926 | -0.0143 | -112.149
-9 | -0.8879 | 0.00804 | -0.0195 | -110.4353
-8.5 | -0.8289 | 0.00767 | -0.0187 | -108.0704
-8 | -0.779 | 0.00744 | -0.016 | -104.7043
-7.5 | -0.7275 | 0.00725 | -0.0137 | -100.3448
-7 | -0.6749 | 0.00707 | -0.0117 | -95.4597
-6.5 | -0.6221 | 0.00687 | -0.0099 | -90.5531
-6 | -0.5679 | 0.00673 | -0.0084 | -84.3834
-5.5 | -0.5132 | 0.00663 | -0.007 | -77.4057
-5 | -0.4586 | 0.00651 | -0.0057 | -70.4455
-4.5 | -0.4045 | 0.00649 | -0.0044 | -62.3267
-4 | -0.3496 | 0.00647 | -0.0033 | -54.034
-3.5 | -0.2941 | 0.00642 | -0.0023 | -45.81
-3 | -0.2377 | 0.00636 | -0.0016 | -37.3742
-2.5 | -0.1816 | 0.00635 | -0.0008 | -28.5984
-2 | -0.1255 | 0.00633 | -0.0001 | -19.8262
-1.5 | -0.0692 | 0.00633 | 0.0006 | -10.9321
-1 | -0.0136 | 0.00638 | 0.0014 | -2.1317
-0.5 | 0.0419 | 0.00637 | 0.0022 | 6.5777
0 | 0.0895 | 0.00578 | 0.0044 | 15.4844
0.5 | 0.1413 | 0.0056 | 0.0059 | 25.2321
1 | 0.1947 | 0.0055 | 0.007 | 35.4
1.5 | 0.2488 | 0.00543 | 0.0081 | 45.8195
2 | 0.3025 | 0.00531 | 0.0092 | 56.968
2.5 | 0.3581 | 0.00533 | 0.01 | 67.1857
3 | 0.4144 | 0.00535 | 0.0107 | 77.4579
3.5 | 0.4703 | 0.0054 | 0.0115 | 87.0926
4 | 0.5257 | 0.00545 | 0.0124 | 96.4587
4.5 | 0.5814 | 0.0055 | 0.0133 | 105.7091
5 | 0.6359 | 0.00562 | 0.0144 | 113.1495
5.5 | 0.6909 | 0.00569 | 0.0155 | 121.4236
6 | 0.7446 | 0.00583 | 0.0169 | 127.7187
6.5 | 0.7986 | 0.00599 | 0.0183 | 133.3222
7 | 0.8535 | 0.00619 | 0.0195 | 137.8837
7.5 | 0.9133 | 0.00645 | 0.0196 | 141.5969
8 | 0.979 | 0.00682 | 0.0184 | 143.5484
8.5 | 1.0504 | 0.0072 | 0.016 | 145.8889
9 | 1.1188 | 0.00764 | 0.0143 | 146.4398
9.5 | 1.1793 | 0.00814 | 0.0144 | 144.8771
10 | 1.2342 | 0.00871 | 0.0156 | 141.6992
10.5 | 1.2973 | 0.00939 | 0.015 | 138.1576
11 | 1.359 | 0.01013 | 0.0147 | 134.156
11.5 | 1.4201 | 0.01091 | 0.0146 | 130.165
12 | 1.4802 | 0.01173 | 0.0147 | 126.1893
12.5 | 1.5385 | 0.01265 | 0.0151 | 121.6206
13 | 1.5764 | 0.01348 | 0.0195 | 116.9436
13.5 | 1.6084 | 0.01437 | 0.0249 | 111.9276
14 | 1.6338 | 0.01525 | 0.0315 | 107.1344
14.5 | 1.6577 | 0.01636 | 0.0377 | 101.3264
15 | 1.684 | 0.01766 | 0.0427 | 95.3567
15.5 | 1.7059 | 0.01938 | 0.0474 | 88.0237
16 | 1.723 | 0.02164 | 0.0514 | 79.6211
16.5 | 1.7397 | 0.02431 | 0.0544 | 71.5631
17 | 1.7492 | 0.02796 | 0.0563 | 62.5608
17.5 | 1.7459 | 0.03333 | 0.0566 | 52.3822
18 | 1.7315 | 0.04053 | 0.0549 | 42.7214
18.5 | 1.7013 | 0.0502 | 0.0509 | 33.8904
19 | 1.6465 | 0.06343 | 0.0443 | 25.9577
19.5 | 1.5551 | 0.08206 | 0.034 | 18.9508
20 | 1.4465 | 0.10406 | 0.0214 | 13.9006

## 111. Re 10M Mach 0.50 (1)
BIGFOIL.COM POLAR EXPORT
NACA22112
NACA22112 |  |  |  | Cl Max: | 1.169 | at alpha= | 9 | deg
JavaFoil+Calcfoil stall+Eppler ext transition |  |  |  | L/D Max: | 109.256 | at alpha= | 7 | deg
Re: | 10000000 |  |  | Cd Min: | 0.00882 | at alpha= | 0.5 | deg
Mach: | 0.5 |  |  | Cl=0 at alpha= | -0.76087 | deg
|  |  |  | @ Cl=0.1, Cd= | 0.0089126
|  |  |  | @ Cl=0.4, Cd= | 0.0094051
|  |  |  | @ Cl=0.6, Cd= | 0.0090681
alpha (deg) | Cl | Cd | Cm | Cl/Cd
-20 | -1.022 | 0.14822 | 0.009 | -6.898
-19.5 | -1.1 | 0.06154 | 0.013 | -17.874
-19 | -1.101 | 0.04344 | 0.014 | -25.341
-18.5 | -0.948 | 0.12917 | 0.009 | -7.34
-18 | -1.036 | 0.04416 | 0.013 | -23.471
-17.5 | -1.032 | 0.03188 | 0.013 | -32.381
-17 | -0.874 | 0.11115 | 0.009 | -7.861
-16.5 | -0.971 | 0.03111 | 0.013 | -31.193
-16 | -0.82 | 0.1044 | 0.008 | -7.852
-15.5 | -0.793 | 0.09976 | 0.008 | -7.946
-15 | -0.898 | 0.02287 | 0.012 | -39.256
-14.5 | -0.739 | 0.09322 | 0.007 | -7.922
-14 | -0.714 | 0.08658 | 0.007 | -8.247
-13.5 | -0.822 | 0.01725 | 0.012 | -47.617
-13 | -0.66 | 0.08062 | 0.007 | -8.182
-12.5 | -0.636 | 0.07357 | 0.007 | -8.65
-12 | -0.736 | 0.01431 | 0.011 | -51.462
-11.5 | -0.58 | 0.06998 | 0.006 | -8.285
-11 | -0.666 | 0.01432 | 0.011 | -46.51
-10.5 | -0.526 | 0.06389 | 0.006 | -8.237
-10 | -0.5 | 0.05933 | 0.006 | -8.433
-9.5 | -0.473 | 0.05845 | 0.005 | -8.086
-9 | -0.446 | 0.05443 | 0.005 | -8.2
-8.5 | -0.419 | 0.05337 | 0.005 | -7.846
-8 | -0.393 | 0.04887 | 0.005 | -8.039
-7.5 | -0.365 | 0.04772 | 0.004 | -7.654
-7 | -0.338 | 0.04553 | 0.004 | -7.43
-6.5 | -0.621 | 0.00975 | 0.008 | -63.716
-6 | -0.621 | 0.00991 | 0.008 | -62.673
-5.5 | -0.591 | 0.01018 | 0.007 | -58.042
-5 | -0.546 | 0.00979 | 0.007 | -55.821
-4.5 | -0.493 | 0.00944 | 0.007 | -52.189
-4 | -0.433 | 0.00995 | 0.006 | -43.539
-3.5 | -0.371 | 0.00966 | 0.006 | -38.373
-3 | -0.306 | 0.00948 | 0.006 | -32.221
-2.5 | -0.239 | 0.00931 | 0.005 | -25.641
-2 | -0.171 | 0.00921 | 0.005 | -18.554
-1.5 | -0.102 | 0.00986 | 0.005 | -10.379
-1 | -0.033 | 0.00976 | 0.004 | -3.406
-0.5 | 0.036 | 0.00997 | 0.004 | 3.623
0 | 0.105 | 0.00883 | 0.004 | 11.941
0.5 | 0.175 | 0.00882 | 0.003 | 19.806
1 | 0.244 | 0.0089 | 0.003 | 27.371
1.5 | 0.313 | 0.00935 | 0.003 | 33.422
2 | 0.381 | 0.00938 | 0.002 | 40.647
2.5 | 0.449 | 0.00947 | 0.002 | 47.459
3 | 0.517 | 0.00959 | 0.002 | 53.945
3.5 | 0.585 | 0.00903 | 0.001 | 64.799
4 | 0.652 | 0.0092 | 0.001 | 70.839
4.5 | 0.718 | 0.00977 | 0.001 | 73.497
5 | 0.783 | 0.00982 | 0 | 79.77
5.5 | 0.847 | 0.00998 | 0 | 84.876
6 | 0.91 | 0.0096 | -0.001 | 94.758
6.5 | 0.97 | 0.00945 | -0.001 | 102.667
7 | 1.028 | 0.00941 | -0.001 | 109.256
7.5 | 1.081 | 0.01052 | -0.002 | 102.72
8 | 1.127 | 0.01133 | -0.002 | 99.436
8.5 | 1.16 | 0.01253 | -0.002 | 92.595
9 | 1.169 | 0.01464 | -0.003 | 79.858
9.5 | 1.128 | 0.02053 | -0.003 | 54.965
10 | 1.007 | 0.03734 | -0.003 | 26.959
10.5 | 0.645 | 0.06223 | -0.003 | 10.367
11 | 0.668 | 0.06986 | -0.003 | 9.559
11.5 | 0.699 | 0.06865 | -0.003 | 10.186
12 | 0.72 | 0.07799 | -0.003 | 9.233
12.5 | 0.744 | 0.08484 | -0.003 | 8.771
13 | 0.772 | 0.08752 | -0.004 | 8.815
13.5 | 0.8 | 0.08807 | -0.004 | 9.088
14 | 0.832 | 0.08609 | -0.004 | 9.667

## 112. Re 10M Mach 0.50 (2)
BIGFOIL.COM POLAR EXPORT
NACA22112
NACA22112 |  |  |  | Cl Max: | 1.6242 | at alpha= | 11.5 | deg
XFOIL ncrit=9 |  |  |  | L/D Max: | 146.03 | at alpha= | 8 | deg
Re: | 10000000 |  |  | Cd Min: | 0.25471 | at alpha= | -20 | deg
Mach: | 0.5 |  |  | Cl=0 at alpha= | -0.89354 | deg
|  |  |  | @ Cl=0.1, Cd= | 0.0061199
|  |  |  | @ Cl=0.4, Cd= | 0.0055588
|  |  |  | @ Cl=0.6, Cd= | 0.0058
alpha (deg) | Cl | Cd | Cm | Cl/Cd
-20 | -0.8058 | 0.25471 | 0.0641 | -3.1636
-19.5 | -0.7852 | 0.2467 | 0.0594 | -3.1828
-19 | -0.7665 | 0.23749 | 0.0545 | -3.2275
-18.5 | -0.7469 | 0.22912 | 0.0498 | -3.2599
-18 | -0.7299 | 0.21976 | 0.0449 | -3.3214
-17.5 | -0.7096 | 0.21226 | 0.0407 | -3.3431
-17 | -0.6915 | 0.20397 | 0.0363 | -3.3902
-16.5 | -0.6743 | 0.19543 | 0.032 | -3.4503
-16 | -0.6595 | 0.18617 | 0.0274 | -3.5425
-15.5 | -0.6448 | 0.17731 | 0.0231 | -3.6366
-15 | -0.6355 | 0.16732 | 0.0183 | -3.7981
-14.5 | -0.6236 | 0.15836 | 0.014 | -3.9379
-14 | -0.611 | 0.14992 | 0.0101 | -4.0755
-13.5 | -0.6051 | 0.14021 | 0.0056 | -4.3157
-13 | -0.6055 | 0.12941 | 0.0005 | -4.6789
-12.5 | -0.6063 | 0.11918 | -0.0043 | -5.0873
-12 | -0.6177 | 0.10728 | -0.0104 | -5.7578
-11.5 | -0.6209 | 0.09735 | -0.0154 | -6.378
-11 | -0.633 | 0.08606 | -0.0216 | -7.3553
-10.5 | -0.6479 | 0.0737 | -0.0291 | -8.791
-10 | -0.6686 | 0.05871 | -0.0413 | -11.3882
-9.5 | -0.6963 | 0.04758 | -0.0503 | -14.6343
-9 | -0.7316 | 0.03937 | -0.0527 | -18.5827
-8.5 | -0.7607 | 0.03265 | -0.0493 | -23.2986
-8 | -0.7438 | 0.01966 | -0.0559 | -37.8332
-7.5 | -0.7537 | 0.01391 | -0.0439 | -54.184
-7 | -0.7426 | 0.0096 | -0.0334 | -77.3542
-6.5 | -0.7002 | 0.00826 | -0.0258 | -84.77
-6 | -0.6435 | 0.00764 | -0.0206 | -84.2277
-5.5 | -0.5829 | 0.00723 | -0.0166 | -80.6224
-5 | -0.5194 | 0.00699 | -0.0134 | -74.3062
-4.5 | -0.4567 | 0.00688 | -0.0106 | -66.3808
-4 | -0.3943 | 0.00676 | -0.008 | -58.3284
-3.5 | -0.3305 | 0.00669 | -0.006 | -49.4021
-3 | -0.2664 | 0.00658 | -0.0043 | -40.4863
-2.5 | -0.2025 | 0.00654 | -0.0027 | -30.9633
-2 | -0.1388 | 0.00653 | -0.0013 | -21.2557
-1.5 | -0.0753 | 0.00653 | 0 | -11.5314
-1 | -0.0123 | 0.00658 | 0.0014 | -1.8693
0.5 | 0.161 | 0.00587 | 0.0079 | 27.4276
1 | 0.2215 | 0.00574 | 0.0096 | 38.5889
1.5 | 0.2831 | 0.00563 | 0.0111 | 50.2842
2 | 0.344 | 0.00555 | 0.0129 | 61.982
2.5 | 0.408 | 0.00556 | 0.0143 | 73.3813
3 | 0.4717 | 0.00565 | 0.0158 | 83.4867
3.5 | 0.5362 | 0.00568 | 0.0173 | 94.4014
4 | 0.6 | 0.0058 | 0.0192 | 103.4483
4.5 | 0.6636 | 0.00589 | 0.0213 | 112.6655
5 | 0.7277 | 0.00601 | 0.0236 | 121.0815
5.5 | 0.7902 | 0.00621 | 0.0265 | 127.2464
6 | 0.8537 | 0.00637 | 0.0295 | 134.0188
6.5 | 0.9156 | 0.00663 | 0.033 | 138.0995
7 | 0.9859 | 0.00689 | 0.0353 | 143.0914
7.5 | 1.0739 | 0.00739 | 0.0346 | 145.318
8 | 1.1624 | 0.00796 | 0.0343 | 146.0302
9 | 1.3292 | 0.00934 | 0.0373 | 142.3126
9.5 | 1.4038 | 0.01017 | 0.0412 | 138.0334
10 | 1.4852 | 0.01127 | 0.0443 | 131.7835
10.5 | 1.5675 | 0.01258 | 0.0481 | 124.6025
11 | 1.6081 | 0.0142 | 0.0582 | 113.2465
11.5 | 1.6242 | 0.0161 | 0.0708 | 100.882
12 | 1.6084 | 0.0205 | 0.0809 | 78.4585
12.5 | 1.5691 | 0.02807 | 0.0837 | 55.8995

## 113. Re 12M Mach 0.00 (1)
BIGFOIL.COM POLAR EXPORT
NACA22112
NACA22112 |  |  |  | Cl Max: | 1.375 | at alpha= | 13.5 | deg
JavaFoil+Calcfoil stall+Eppler ext transition |  |  |  | L/D Max: | 127.234 | at alpha= | 10 | deg
Re: | 12000000 |  |  | Cd Min: | 0.00883 | at alpha= | -2 | deg
Mach: | 0 |  |  | Cl=0 at alpha= | -0.75833 | deg
|  |  |  | @ Cl=0.1, Cd= | 0.0090612
|  |  |  | @ Cl=0.4, Cd= | 0.0090008
|  |  |  | @ Cl=0.6, Cd= | 0.010107
alpha (deg) | Cl | Cd | Cm | Cl/Cd
-17.5 | -0.728 | 0.12572 | 0.007 | -5.787
-17 | -0.743 | 0.11908 | 0.007 | -6.239
-16.5 | -0.757 | 0.11271 | 0.007 | -6.719
-16 | -0.771 | 0.10642 | 0.007 | -7.241
-15.5 | -0.783 | 0.10013 | 0.007 | -7.816
-15 | -0.793 | 0.09454 | 0.006 | -8.386
-14.5 | -0.804 | 0.08706 | 0.007 | -9.229
-14 | -0.86 | 0.05042 | 0.009 | -17.063
-13.5 | -0.952 | 0.01725 | 0.01 | -55.209
-13 | -0.976 | 0.01346 | 0.01 | -72.5
-12.5 | -0.981 | 0.01223 | 0.01 | -80.254
-12 | -0.978 | 0.01149 | 0.01 | -85.142
-11.5 | -0.969 | 0.01096 | 0.01 | -88.375
-11 | -0.955 | 0.00932 | 0.009 | -102.48
-10.5 | -0.937 | 0.00944 | 0.009 | -99.198
-10 | -0.914 | 0.00964 | 0.009 | -94.875
-9.5 | -0.888 | 0.00995 | 0.009 | -89.227
-9 | -0.857 | 0.00962 | 0.008 | -89.057
-8.5 | -0.822 | 0.00998 | 0.008 | -82.372
-8 | -0.783 | 0.0097 | 0.008 | -80.69
-7.5 | -0.741 | 0.00941 | 0.008 | -78.776
-7 | -0.696 | 0.00993 | 0.007 | -70.118
-6.5 | -0.649 | 0.00962 | 0.007 | -67.448
-6 | -0.599 | 0.00935 | 0.007 | -64.059
-5.5 | -0.547 | 0.00914 | 0.006 | -59.918
-5 | -0.494 | 0.00893 | 0.006 | -55.303
-4.5 | -0.439 | 0.0096 | 0.006 | -45.712
-4 | -0.382 | 0.00929 | 0.006 | -41.153
-3.5 | -0.325 | 0.00915 | 0.005 | -35.536
-3 | -0.267 | 0.00898 | 0.005 | -29.706
-2.5 | -0.208 | 0.0089 | 0.005 | -23.373
-2 | -0.149 | 0.00883 | 0.004 | -16.834
-1.5 | -0.089 | 0.00929 | 0.004 | -9.562
-1 | -0.029 | 0.00934 | 0.004 | -3.087
-0.5 | 0.031 | 0.00909 | 0.004 | 3.444
0 | 0.091 | 0.00907 | 0.003 | 10.085
0.5 | 0.152 | 0.00901 | 0.003 | 16.818
1 | 0.211 | 0.00889 | 0.003 | 23.802
1.5 | 0.271 | 0.0089 | 0.002 | 30.483
2 | 0.331 | 0.00889 | 0.002 | 37.243
2.5 | 0.391 | 0.00892 | 0.002 | 43.789
3 | 0.45 | 0.00945 | 0.001 | 47.617
3.5 | 0.509 | 0.00944 | 0.001 | 53.946
4 | 0.568 | 0.01021 | 0.001 | 55.649
4.5 | 0.627 | 0.01002 | 0 | 62.551
5 | 0.685 | 0.01003 | 0 | 68.318
5.5 | 0.743 | 0.00997 | 0 | 74.553
6 | 0.801 | 0.01098 | 0 | 72.947
6.5 | 0.858 | 0.01105 | -0.001 | 77.613
7 | 0.914 | 0.01092 | -0.001 | 83.659
7.5 | 0.969 | 0.00991 | -0.001 | 97.774
8 | 1.022 | 0.01032 | -0.002 | 99.041
8.5 | 1.074 | 0.01004 | -0.002 | 106.976
9 | 1.124 | 0.00996 | -0.002 | 112.781
9.5 | 1.171 | 0.00988 | -0.003 | 118.527
10 | 1.215 | 0.00955 | -0.003 | 127.234
10.5 | 1.255 | 0.01061 | -0.003 | 118.246
11 | 1.291 | 0.01134 | -0.004 | 113.828
11.5 | 1.321 | 0.01216 | -0.004 | 108.697
12 | 1.345 | 0.0132 | -0.004 | 101.934
12.5 | 1.363 | 0.0145 | -0.004 | 94.007
13 | 1.372 | 0.01638 | -0.005 | 83.761
13.5 | 1.375 | 0.01911 | -0.005 | 71.944
14 | 1.368 | 0.02301 | -0.005 | 59.474
14.5 | 1.356 | 0.02817 | -0.005 | 48.123
15 | 1.339 | 0.03448 | -0.005 | 38.84
15.5 | 1.321 | 0.04156 | -0.006 | 31.784
16 | 1.299 | 0.04968 | -0.006 | 26.152
16.5 | 1.277 | 0.05787 | -0.006 | 22.071
17 | 1.253 | 0.06683 | -0.006 | 18.747
17.5 | 1.228 | 0.07538 | -0.006 | 16.295
18 | 1.202 | 0.0844 | -0.006 | 14.243
18.5 | 1.175 | 0.09327 | -0.006 | 12.599

## 114. Re 12M Mach 0.00 (2)
BIGFOIL.COM POLAR EXPORT
NACA22112
NACA22112 |  |  |  | Cl Max: | 1.8272 | at alpha= | 20 | deg
XFOIL ncrit=9 |  |  |  | L/D Max: | 150.412 | at alpha= | 9 | deg
Re: | 12000000 |  |  | Cd Min: | 0.03585 | at alpha= | 20 | deg
Mach: | 0 |  |  | Cl=0 at alpha= | -0.86364 | deg
|  |  |  | @ Cl=0.1, Cd= | 0.0057918
|  |  |  | @ Cl=0.4, Cd= | 0.0052197
|  |  |  | @ Cl=0.6, Cd= | 0.0054098
alpha (deg) | Cl | Cd | Cm | Cl/Cd
-20 | -1.7833 | 0.02497 | -0.0468 | -71.4177
-19.5 | -1.7682 | 0.02268 | -0.0441 | -77.963
-19 | -1.7486 | 0.02089 | -0.0411 | -83.7051
-18.5 | -1.7246 | 0.0195 | -0.038 | -88.441
-18 | -1.7009 | 0.01819 | -0.0344 | -93.5074
-17.5 | -1.6732 | 0.01717 | -0.0308 | -97.449
-17 | -1.6435 | 0.01632 | -0.0271 | -100.7047
-16.5 | -1.6156 | 0.01552 | -0.0227 | -104.0979
-16 | -1.5833 | 0.0149 | -0.0188 | -106.2617
-15.5 | -1.5457 | 0.01422 | -0.0159 | -108.699
-15 | -1.509 | 0.01356 | -0.0126 | -111.2832
-14.5 | -1.4745 | 0.01285 | -0.0088 | -114.7471
-14 | -1.439 | 0.01222 | -0.0051 | -117.7578
-13.5 | -1.3857 | 0.01155 | -0.0051 | -119.974
-13 | -1.3294 | 0.0109 | -0.0056 | -121.9633
-12.5 | -1.2726 | 0.01033 | -0.0062 | -123.1946
-12 | -1.2145 | 0.00982 | -0.007 | -123.6762
-11.5 | -1.1559 | 0.00935 | -0.0078 | -123.6257
-11 | -1.1035 | 0.00895 | -0.0071 | -123.2961
-10 | -0.9755 | 0.00808 | -0.011 | -120.7302
-9.5 | -0.9048 | 0.00762 | -0.0144 | -118.7402
-9 | -0.8523 | 0.00734 | -0.0136 | -116.1172
-8.5 | -0.8044 | 0.00716 | -0.0117 | -112.3464
-8 | -0.7553 | 0.00701 | -0.0101 | -107.7461
-7.5 | -0.7049 | 0.00688 | -0.0088 | -102.4564
-7 | -0.6544 | 0.00671 | -0.0074 | -97.5261
-6.5 | -0.6029 | 0.00658 | -0.0063 | -91.6261
-5.5 | -0.4978 | 0.00639 | -0.0045 | -77.903
-5 | -0.4455 | 0.00631 | -0.0036 | -70.6022
-4.5 | -0.3933 | 0.00633 | -0.0026 | -62.1327
-4 | -0.3401 | 0.0063 | -0.0018 | -53.9841
-3.5 | -0.286 | 0.00624 | -0.0012 | -45.8333
-3 | -0.2317 | 0.0062 | -0.0007 | -37.371
-2 | -0.1231 | 0.00617 | 0.0005 | -19.9514
-1.5 | -0.0688 | 0.00618 | 0.001 | -11.1327
-1 | -0.0147 | 0.00621 | 0.0016 | -2.3671
-0.5 | 0.0392 | 0.0062 | 0.0022 | 6.3226
0.5 | 0.1375 | 0.00554 | 0.0052 | 24.8195
1 | 0.1892 | 0.00541 | 0.0062 | 34.9723
1.5 | 0.2417 | 0.00534 | 0.007 | 45.2622
2 | 0.294 | 0.00521 | 0.0079 | 56.4299
2.5 | 0.3474 | 0.00521 | 0.0086 | 66.6795
3 | 0.4019 | 0.00522 | 0.009 | 76.9923
3.5 | 0.4558 | 0.00527 | 0.0096 | 86.4896
4 | 0.5095 | 0.0053 | 0.0102 | 96.1321
4.5 | 0.5632 | 0.00534 | 0.0108 | 105.4682
5 | 0.6159 | 0.00544 | 0.0116 | 113.2169
5.5 | 0.669 | 0.00549 | 0.0123 | 121.8579
6 | 0.7209 | 0.00562 | 0.0132 | 128.274
6.5 | 0.7726 | 0.00573 | 0.0142 | 134.8342
7 | 0.8235 | 0.00588 | 0.0153 | 140.051
7.5 | 0.8754 | 0.00608 | 0.0161 | 143.9803
8 | 0.9303 | 0.00636 | 0.0162 | 146.2736
8.5 | 0.9913 | 0.00664 | 0.0148 | 149.2922
9 | 1.0589 | 0.00704 | 0.0119 | 150.4119
9.5 | 1.122 | 0.00748 | 0.0099 | 150
10 | 1.1767 | 0.00795 | 0.0098 | 148.0126
10.5 | 1.2283 | 0.00845 | 0.0102 | 145.3609
11 | 1.2862 | 0.00901 | 0.0092 | 142.7525
11.5 | 1.3433 | 0.0096 | 0.0083 | 139.9271
12 | 1.3995 | 0.01022 | 0.0074 | 136.9374
12.5 | 1.4545 | 0.0109 | 0.0068 | 133.4404
13 | 1.5087 | 0.01157 | 0.0062 | 130.3976
13.5 | 1.5615 | 0.01231 | 0.0059 | 126.8481
14 | 1.5961 | 0.01296 | 0.0093 | 123.1559
14.5 | 1.6295 | 0.01365 | 0.0129 | 119.3773
15 | 1.6624 | 0.01435 | 0.0165 | 115.8467
15.5 | 1.6901 | 0.01525 | 0.0207 | 110.8262
16 | 1.7159 | 0.01602 | 0.0252 | 107.1099
16.5 | 1.7411 | 0.01703 | 0.0291 | 102.2372
17 | 1.7623 | 0.01836 | 0.033 | 95.9858
17.5 | 1.7843 | 0.01979 | 0.0362 | 90.1617
18 | 1.8036 | 0.02153 | 0.039 | 83.7715
18.5 | 1.8178 | 0.02385 | 0.0414 | 76.218
19 | 1.8235 | 0.02714 | 0.0432 | 67.1887
19.5 | 1.8263 | 0.03117 | 0.044 | 58.5916
20 | 1.8272 | 0.03585 | 0.0437 | 50.9679

## 115. Re 12M Mach 0.10 (1)
BIGFOIL.COM POLAR EXPORT
NACA22112
NACA22112 |  |  |  | Cl Max: | 1.364 | at alpha= | 13 | deg
JavaFoil+Calcfoil stall+Eppler ext transition |  |  |  | L/D Max: | 126.194 | at alpha= | 10 | deg
Re: | 12000000 |  |  | Cd Min: | 0.00854 | at alpha= | -0.5 | deg
Mach: | 0.1 |  |  | Cl=0 at alpha= | -0.75833 | deg
|  |  |  | @ Cl=0.1, Cd= | 0.0090633
|  |  |  | @ Cl=0.4, Cd= | 0.0090281
|  |  |  | @ Cl=0.6, Cd= | 0.010141
alpha (deg) | Cl | Cd | Cm | Cl/Cd
-17 | -0.701 | 0.12164 | 0.006 | -5.765
-16.5 | -0.719 | 0.115 | 0.006 | -6.251
-16 | -0.735 | 0.10832 | 0.006 | -6.788
-15.5 | -0.75 | 0.1024 | 0.006 | -7.326
-15 | -0.763 | 0.09657 | 0.006 | -7.905
-14.5 | -0.776 | 0.09022 | 0.006 | -8.596
-14 | -0.786 | 0.08424 | 0.006 | -9.327
-13.5 | -0.846 | 0.04696 | 0.009 | -18.014
-13 | -0.942 | 0.01538 | 0.01 | -61.296
-12.5 | -0.962 | 0.01263 | 0.01 | -76.155
-12 | -0.964 | 0.01173 | 0.01 | -82.174
-11.5 | -0.958 | 0.01116 | 0.01 | -85.869
-11 | -0.947 | 0.00943 | 0.009 | -100.39
-10.5 | -0.931 | 0.00958 | 0.009 | -97.179
-10 | -0.91 | 0.00977 | 0.009 | -93.23
-9.5 | -0.885 | 0.01006 | 0.009 | -87.965
-9 | -0.856 | 0.00968 | 0.008 | -88.43
-8.5 | -0.822 | 0.01009 | 0.008 | -81.443
-8 | -0.784 | 0.00978 | 0.008 | -80.109
-7.5 | -0.742 | 0.00947 | 0.008 | -78.401
-7 | -0.698 | 0.00999 | 0.007 | -69.864
-6.5 | -0.651 | 0.00969 | 0.007 | -67.145
-6 | -0.601 | 0.00941 | 0.007 | -63.892
-5.5 | -0.55 | 0.00918 | 0.006 | -59.848
-5 | -0.496 | 0.00901 | 0.006 | -55.085
-4.5 | -0.441 | 0.00961 | 0.006 | -45.886
-4 | -0.384 | 0.00935 | 0.006 | -41.097
-3.5 | -0.327 | 0.00915 | 0.005 | -35.707
-3 | -0.268 | 0.00902 | 0.005 | -29.707
-2.5 | -0.209 | 0.00892 | 0.005 | -23.424
-2 | -0.149 | 0.00889 | 0.004 | -16.8
-1.5 | -0.089 | 0.00935 | 0.004 | -9.545
-1 | -0.029 | 0.00937 | 0.004 | -3.091
-0.5 | 0.031 | 0.00854 | 0.004 | 3.686
0 | 0.092 | 0.00907 | 0.003 | 10.134
0.5 | 0.152 | 0.00902 | 0.003 | 16.88
1 | 0.213 | 0.00897 | 0.003 | 23.704
1.5 | 0.273 | 0.0089 | 0.002 | 30.63
2 | 0.333 | 0.00892 | 0.002 | 37.301
2.5 | 0.393 | 0.00897 | 0.002 | 43.762
3 | 0.452 | 0.00946 | 0.001 | 47.798
3.5 | 0.512 | 0.00946 | 0.001 | 54.128
4 | 0.571 | 0.01023 | 0.001 | 55.803
4.5 | 0.63 | 0.01005 | 0 | 62.696
5 | 0.689 | 0.01012 | 0 | 68.058
5.5 | 0.747 | 0.01 | 0 | 74.693
6 | 0.804 | 0.01018 | 0 | 79.038
6.5 | 0.862 | 0.01114 | -0.001 | 77.354
7 | 0.918 | 0.01095 | -0.001 | 83.847
7.5 | 0.973 | 0.01001 | -0.001 | 97.164
8 | 1.026 | 0.00973 | -0.002 | 105.495
8.5 | 1.078 | 0.01017 | -0.002 | 106.048
9 | 1.128 | 0.01006 | -0.002 | 112.12
9.5 | 1.175 | 0.01001 | -0.003 | 117.366
10 | 1.218 | 0.00965 | -0.003 | 126.194
10.5 | 1.258 | 0.01077 | -0.003 | 116.723
11 | 1.293 | 0.01154 | -0.004 | 112.04
11.5 | 1.322 | 0.01241 | -0.004 | 106.47
12 | 1.343 | 0.01351 | -0.004 | 99.408
12.5 | 1.358 | 0.01501 | -0.004 | 90.482
13 | 1.364 | 0.01722 | -0.005 | 79.236
13.5 | 1.364 | 0.02027 | -0.005 | 67.292
14 | 1.353 | 0.0249 | -0.005 | 54.333
14.5 | 1.337 | 0.03057 | -0.005 | 43.74
15 | 1.318 | 0.03753 | -0.005 | 35.107
15.5 | 1.296 | 0.04526 | -0.005 | 28.631
16 | 1.272 | 0.05358 | -0.006 | 23.735
16.5 | 1.246 | 0.06259 | -0.006 | 19.902
17 | 1.219 | 0.07155 | -0.006 | 17.033
17.5 | 1.19 | 0.08066 | -0.006 | 14.757
18 | 1.161 | 0.08954 | -0.006 | 12.968

## 116. Re 12M Mach 0.10 (2)
BIGFOIL.COM POLAR EXPORT
NACA22112
NACA22112 |  |  |  | Cl Max: | 1.816 | at alpha= | 19.5 | deg
XFOIL ncrit=9 |  |  |  | L/D Max: | 150.494 | at alpha= | 9 | deg
Re: | 12000000 |  |  | Cd Min: | 0.04057 | at alpha= | 20 | deg
Mach: | 0.1 |  |  | Cl=0 at alpha= | -0.86464 | deg
|  |  |  | @ Cl=0.1, Cd= | 0.0056846
|  |  |  | @ Cl=0.4, Cd= | 0.00522
|  |  |  | @ Cl=0.6, Cd= | 0.005423
alpha (deg) | Cl | Cd | Cm | Cl/Cd
-20 | -1.7685 | 0.02842 | -0.0525 | -62.2273
-19.5 | -1.7602 | 0.02522 | -0.0501 | -69.7938
-19 | -1.7446 | 0.02285 | -0.0473 | -76.3501
-18.5 | -1.7247 | 0.02097 | -0.044 | -82.2461
-18 | -1.7025 | 0.0194 | -0.0404 | -87.7577
-17.5 | -1.6772 | 0.01812 | -0.0365 | -92.5607
-17 | -1.6485 | 0.01708 | -0.0326 | -96.5164
-16.5 | -1.6201 | 0.01613 | -0.0283 | -100.4402
-16 | -1.5901 | 0.01544 | -0.0237 | -102.9858
-15.5 | -1.5555 | 0.01469 | -0.0198 | -105.8884
-15 | -1.5184 | 0.01396 | -0.0163 | -108.7679
-14.5 | -1.4814 | 0.01335 | -0.0126 | -110.9663
-14 | -1.4461 | 0.01264 | -0.0086 | -114.4066
-13.5 | -1.3977 | 0.01191 | -0.0071 | -117.3552
-13 | -1.341 | 0.0112 | -0.0075 | -119.7321
-12.5 | -1.2836 | 0.01056 | -0.0078 | -121.553
-12 | -1.225 | 0.01 | -0.0084 | -122.5
-11.5 | -1.1657 | 0.0095 | -0.009 | -122.7053
-11 | -1.1123 | 0.00906 | -0.0083 | -122.7704
-10.5 | -1.0533 | 0.00864 | -0.0088 | -121.9097
-10 | -0.9836 | 0.00821 | -0.0117 | -119.8051
-9.5 | -0.9113 | 0.00771 | -0.0152 | -118.1971
-9 | -0.8577 | 0.00741 | -0.0145 | -115.749
-8.5 | -0.8095 | 0.0072 | -0.0125 | -112.4306
-8 | -0.7601 | 0.00704 | -0.0107 | -107.9688
-7.5 | -0.7093 | 0.00691 | -0.0093 | -102.6483
-7 | -0.6583 | 0.00675 | -0.0079 | -97.5259
-6.5 | -0.6065 | 0.0066 | -0.0067 | -91.8939
-6 | -0.5537 | 0.00649 | -0.0057 | -85.3159
-5 | -0.448 | 0.00633 | -0.0038 | -70.7741
-4.5 | -0.3955 | 0.00634 | -0.0028 | -62.3817
-4 | -0.3419 | 0.00631 | -0.002 | -54.1838
-3.5 | -0.2875 | 0.00625 | -0.0013 | -46
-3 | -0.2329 | 0.00621 | -0.0007 | -37.504
-2.5 | -0.1785 | 0.0062 | -0.0001 | -28.7903
-2 | -0.1237 | 0.00618 | 0.0004 | -20.0162
-1.5 | -0.0691 | 0.00619 | 0.001 | -11.1632
-1 | -0.0147 | 0.00622 | 0.0016 | -2.3633
-0.5 | 0.0396 | 0.00621 | 0.0022 | 6.3768
0 | 0.0871 | 0.00573 | 0.0041 | 15.2007
0.5 | 0.1382 | 0.00555 | 0.0052 | 24.9009
1 | 0.1902 | 0.00542 | 0.0063 | 35.0923
1.5 | 0.2431 | 0.00535 | 0.0071 | 45.4393
2 | 0.2957 | 0.00521 | 0.008 | 56.7562
2.5 | 0.3494 | 0.00522 | 0.0087 | 66.9349
3 | 0.4043 | 0.00522 | 0.0092 | 77.4521
3.5 | 0.4584 | 0.00528 | 0.0098 | 86.8182
4 | 0.5125 | 0.00531 | 0.0104 | 96.516
4.5 | 0.5665 | 0.00536 | 0.0111 | 105.6903
5 | 0.6197 | 0.00546 | 0.0119 | 113.4982
5.5 | 0.6731 | 0.00551 | 0.0126 | 122.1597
6 | 0.7253 | 0.00564 | 0.0136 | 128.5993
6.5 | 0.7774 | 0.00575 | 0.0146 | 135.2
7 | 0.8286 | 0.00591 | 0.0158 | 140.203
7.5 | 0.8811 | 0.0061 | 0.0166 | 144.4426
8 | 0.9367 | 0.0064 | 0.0167 | 146.3594
8.5 | 0.9986 | 0.00669 | 0.0154 | 149.2676
9 | 1.067 | 0.00709 | 0.0125 | 150.4937
9.5 | 1.1305 | 0.00754 | 0.0106 | 149.9337
10 | 1.1855 | 0.00802 | 0.0106 | 147.818
10.5 | 1.2381 | 0.00854 | 0.0111 | 144.9766
11 | 1.2965 | 0.00912 | 0.0102 | 142.1601
11.5 | 1.354 | 0.00975 | 0.0094 | 138.8718
12 | 1.4108 | 0.0104 | 0.0087 | 135.6538
12.5 | 1.4663 | 0.01111 | 0.0082 | 131.9802
13 | 1.5214 | 0.01178 | 0.0077 | 129.1511
13.5 | 1.5728 | 0.01253 | 0.0079 | 125.5227
14 | 1.6048 | 0.01327 | 0.0122 | 120.9344
14.5 | 1.6389 | 0.01394 | 0.0159 | 117.5681
15 | 1.6707 | 0.01477 | 0.0198 | 113.1144
15.5 | 1.6948 | 0.01561 | 0.025 | 108.5714
16 | 1.7214 | 0.01652 | 0.0292 | 104.201
16.5 | 1.7444 | 0.01775 | 0.0334 | 98.2761
17 | 1.766 | 0.01919 | 0.0371 | 92.0271
17.5 | 1.7868 | 0.02085 | 0.0402 | 85.6978
18 | 1.8034 | 0.02299 | 0.0429 | 78.4428
18.5 | 1.8126 | 0.02597 | 0.045 | 69.7959
19 | 1.8148 | 0.03 | 0.0462 | 60.4933
19.5 | 1.816 | 0.03463 | 0.0461 | 52.4401
20 | 1.8092 | 0.04057 | 0.0449 | 44.5945

## 117. Re 12M Mach 0.25 (1)
BIGFOIL.COM POLAR EXPORT
NACA22112
NACA22112 |  |  |  | Cl Max: | 1.316 | at alpha= | 12 | deg
JavaFoil+Calcfoil stall+Eppler ext transition |  |  |  | L/D Max: | 122.725 | at alpha= | 9.5 | deg
Re: | 12000000 |  |  | Cd Min: | 0.00812 | at alpha= | -0.5 | deg
Mach: | 0.25 |  |  | Cl=0 at alpha= | -0.75806 | deg
|  |  |  | @ Cl=0.1, Cd= | 0.0086081
|  |  |  | @ Cl=0.4, Cd= | 0.0084985
|  |  |  | @ Cl=0.6, Cd= | 0.010343
alpha (deg) | Cl | Cd | Cm | Cl/Cd
-15.5 | -0.466 | 0.11478 | 0.006 | -4.057
-15 | -0.511 | 0.10798 | 0.006 | -4.73
-14.5 | -0.552 | 0.10127 | 0.006 | -5.454
-14 | -0.59 | 0.09526 | 0.006 | -6.193
-13.5 | -0.623 | 0.08877 | 0.006 | -7.023
-13 | -0.652 | 0.08324 | 0.006 | -7.838
-12.5 | -0.676 | 0.07796 | 0.006 | -8.675
-12 | -0.696 | 0.0723 | 0.006 | -9.624
-11.5 | -0.711 | 0.06586 | 0.006 | -10.803
-11 | -0.872 | 0.01195 | 0.01 | -72.984
-10.5 | -0.879 | 0.01107 | 0.009 | -79.366
-10 | -0.874 | 0.00934 | 0.009 | -93.555
-9.5 | -0.862 | 0.00999 | 0.009 | -86.288
-9 | -0.843 | 0.00955 | 0.009 | -88.252
-8.5 | -0.817 | 0.00984 | 0.008 | -83.054
-8 | -0.785 | 0.01021 | 0.008 | -76.835
-7.5 | -0.747 | 0.00984 | 0.008 | -75.976
-7 | -0.706 | 0.00949 | 0.008 | -74.391
-6.5 | -0.661 | 0.00927 | 0.007 | -71.285
-6 | -0.612 | 0.00971 | 0.007 | -63.09
-5.5 | -0.561 | 0.00942 | 0.007 | -59.56
-5 | -0.507 | 0.00919 | 0.006 | -55.214
-4.5 | -0.452 | 0.00902 | 0.006 | -50.046
-4 | -0.394 | 0.00961 | 0.006 | -40.993
-3.5 | -0.335 | 0.00939 | 0.005 | -35.665
-3 | -0.275 | 0.0092 | 0.005 | -29.906
-2.5 | -0.215 | 0.00909 | 0.005 | -23.601
-2 | -0.153 | 0.009 | 0.005 | -17.038
-1.5 | -0.092 | 0.00891 | 0.004 | -10.294
-1 | -0.03 | 0.00885 | 0.004 | -3.364
-0.5 | 0.032 | 0.00812 | 0.004 | 3.981
0 | 0.094 | 0.00861 | 0.003 | 10.962
0.5 | 0.156 | 0.00859 | 0.003 | 18.209
1 | 0.218 | 0.00849 | 0.003 | 25.726
1.5 | 0.28 | 0.00844 | 0.002 | 33.207
2 | 0.342 | 0.00847 | 0.002 | 40.359
2.5 | 0.403 | 0.0085 | 0.002 | 47.418
3 | 0.465 | 0.00919 | 0.001 | 50.526
3.5 | 0.526 | 0.00935 | 0.001 | 56.217
4 | 0.586 | 0.01055 | 0.001 | 55.58
4.5 | 0.647 | 0.00965 | 0 | 67.037
5 | 0.707 | 0.0096 | 0 | 73.628
5.5 | 0.766 | 0.00967 | 0 | 79.212
6 | 0.825 | 0.00975 | 0 | 84.578
6.5 | 0.883 | 0.00995 | -0.001 | 88.783
7 | 0.94 | 0.0102 | -0.001 | 92.12
7.5 | 0.996 | 0.00982 | -0.001 | 101.428
8 | 1.05 | 0.00965 | -0.002 | 108.727
8.5 | 1.101 | 0.00957 | -0.002 | 115.107
9 | 1.15 | 0.00955 | -0.002 | 120.431
9.5 | 1.195 | 0.00973 | -0.003 | 122.725
10 | 1.234 | 0.01087 | -0.003 | 113.553
10.5 | 1.268 | 0.01174 | -0.003 | 107.984
11 | 1.295 | 0.01278 | -0.004 | 101.313
11.5 | 1.311 | 0.01426 | -0.004 | 91.948
12 | 1.316 | 0.01636 | -0.004 | 80.472
12.5 | 1.31 | 0.01972 | -0.004 | 66.408
13 | 1.293 | 0.02486 | -0.005 | 52.012
13.5 | 1.269 | 0.03164 | -0.005 | 40.123
14 | 1.237 | 0.04006 | -0.005 | 30.875
14.5 | 1.2 | 0.04943 | -0.005 | 24.268
15 | 1.158 | 0.0595 | -0.005 | 19.463
15.5 | 1.112 | 0.07001 | -0.005 | 15.888
16 | 1.063 | 0.08042 | -0.005 | 13.221
16.5 | 1.011 | 0.09056 | -0.005 | 11.159
17 | 0.954 | 0.10102 | -0.005 | 9.442

## 118. Re 12M Mach 0.25 (2)
BIGFOIL.COM POLAR EXPORT
NACA22112
NACA22112 |  |  |  | Cl Max: | 1.7695 | at alpha= | 17 | deg
XFOIL ncrit=9 |  |  |  | L/D Max: | 149.476 | at alpha= | 9 | deg
Re: | 12000000 |  |  | Cd Min: | 0.0989 | at alpha= | -20 | deg
Mach: | 0.25 |  |  | Cl=0 at alpha= | -0.86809 | deg
|  |  |  | @ Cl=0.1, Cd= | 0.0057538
|  |  |  | @ Cl=0.4, Cd= | 0.005267
|  |  |  | @ Cl=0.6, Cd= | 0.005469
alpha (deg) | Cl | Cd | Cm | Cl/Cd
-20 | -1.3377 | 0.0989 | -0.0304 | -13.5258
-19.5 | -1.4151 | 0.07953 | -0.0437 | -17.7933
-19 | -1.4596 | 0.06589 | -0.0524 | -22.1521
-18.5 | -1.4926 | 0.05462 | -0.0589 | -27.327
-18 | -1.5236 | 0.04463 | -0.0636 | -34.1385
-17.5 | -1.5507 | 0.03628 | -0.0656 | -42.7426
-17 | -1.561 | 0.03047 | -0.0646 | -51.2307
-16.5 | -1.5649 | 0.02596 | -0.0613 | -60.2812
-16 | -1.5611 | 0.02255 | -0.0563 | -69.2284
-15.5 | -1.5469 | 0.0201 | -0.0506 | -76.9602
-15 | -1.5263 | 0.01824 | -0.0444 | -83.6787
-14.5 | -1.5036 | 0.01675 | -0.0375 | -89.7672
-14 | -1.4779 | 0.01552 | -0.0304 | -95.2255
-13.5 | -1.4439 | 0.0145 | -0.0244 | -99.5793
-13 | -1.4024 | 0.01353 | -0.0197 | -103.6511
-12.5 | -1.3418 | 0.01254 | -0.0187 | -107.0016
-12 | -1.2821 | 0.01142 | -0.0178 | -112.268
-11.5 | -1.2195 | 0.01062 | -0.0172 | -114.8305
-11 | -1.1588 | 0.00993 | -0.0164 | -116.6969
-10.5 | -1.1014 | 0.00934 | -0.0149 | -117.9229
-10 | -1.03 | 0.00878 | -0.0164 | -117.3121
-9.5 | -0.9497 | 0.00824 | -0.02 | -115.2549
-9 | -0.8861 | 0.00781 | -0.0201 | -113.4571
-8.5 | -0.8373 | 0.0075 | -0.0171 | -111.64
-8 | -0.7865 | 0.00728 | -0.0145 | -108.0357
-7.5 | -0.734 | 0.00709 | -0.0125 | -103.5261
-7 | -0.6804 | 0.00694 | -0.0107 | -98.0403
-6.5 | -0.6266 | 0.00676 | -0.009 | -92.6923
-6 | -0.572 | 0.0066 | -0.0076 | -86.6667
-5 | -0.4619 | 0.00642 | -0.0051 | -71.947
-4.5 | -0.4078 | 0.00639 | -0.0038 | -63.8185
-4 | -0.3521 | 0.00637 | -0.0028 | -55.2747
-3.5 | -0.2961 | 0.00629 | -0.002 | -47.0747
-3 | -0.2395 | 0.00625 | -0.0013 | -38.32
-2.5 | -0.1835 | 0.00624 | -0.0005 | -29.4071
-2 | -0.127 | 0.00621 | 0.0002 | -20.4509
-1.5 | -0.0706 | 0.00622 | 0.0009 | -11.3505
-1 | -0.0148 | 0.00627 | 0.0016 | -2.3604
-0.5 | 0.0413 | 0.00628 | 0.0023 | 6.5764
0 | 0.0906 | 0.00579 | 0.0043 | 15.6477
0.5 | 0.1426 | 0.00559 | 0.0056 | 25.5098
1 | 0.1963 | 0.00545 | 0.0067 | 36.0183
1.5 | 0.2508 | 0.00538 | 0.0077 | 46.6171
2 | 0.305 | 0.00527 | 0.0088 | 57.8748
2.5 | 0.3606 | 0.00526 | 0.0095 | 68.5551
3 | 0.4172 | 0.00527 | 0.0102 | 79.1651
3.5 | 0.4732 | 0.00534 | 0.0109 | 88.6142
4 | 0.5294 | 0.00536 | 0.0117 | 98.7687
4.5 | 0.5849 | 0.00545 | 0.0126 | 107.3211
5 | 0.6404 | 0.00552 | 0.0135 | 116.0145
5.5 | 0.6956 | 0.0056 | 0.0146 | 124.2143
6 | 0.7496 | 0.00575 | 0.0159 | 130.3652
6.5 | 0.8042 | 0.00586 | 0.0171 | 137.2355
7 | 0.8569 | 0.00607 | 0.0188 | 141.1697
7.5 | 0.9121 | 0.00625 | 0.0199 | 145.936
8 | 0.9732 | 0.00658 | 0.0198 | 147.9027
8.5 | 1.0399 | 0.00698 | 0.0184 | 148.9828
9 | 1.1121 | 0.00744 | 0.0158 | 149.4758
9.5 | 1.1777 | 0.00795 | 0.0148 | 148.1384
10 | 1.2329 | 0.00852 | 0.0159 | 144.7066
10.5 | 1.2922 | 0.00913 | 0.0162 | 141.5334
11 | 1.3543 | 0.00979 | 0.0159 | 138.335
11.5 | 1.415 | 0.01058 | 0.0159 | 133.7429
12 | 1.4753 | 0.01136 | 0.016 | 129.868
12.5 | 1.5337 | 0.01226 | 0.0164 | 125.0979
13 | 1.5888 | 0.01308 | 0.0175 | 121.4679
13.5 | 1.6201 | 0.01395 | 0.0232 | 116.1362
14 | 1.6488 | 0.01486 | 0.0292 | 110.9556
14.5 | 1.6712 | 0.01583 | 0.036 | 105.5717
15 | 1.6985 | 0.01702 | 0.0411 | 99.7944
15.5 | 1.7204 | 0.01867 | 0.0461 | 92.1478
16 | 1.7434 | 0.02049 | 0.0501 | 85.0854
16.5 | 1.7599 | 0.023 | 0.0536 | 76.5174
17 | 1.7695 | 0.02643 | 0.0561 | 66.9504
17.5 | 1.7691 | 0.03129 | 0.057 | 56.5388
18 | 1.7649 | 0.0372 | 0.0563 | 47.4435
18.5 | 1.7457 | 0.04528 | 0.0536 | 38.5534
19 | 1.7049 | 0.05644 | 0.0485 | 30.2073
19.5 | 1.6303 | 0.07243 | 0.04 | 22.5086
20 | 1.5139 | 0.09479 | 0.0272 | 15.9711

## 119. Re 12M Mach 0.50 (1)
BIGFOIL.COM POLAR EXPORT
NACA22112
NACA22112 |  |  |  | Cl Max: | 1.17 | at alpha= | 9 | deg
JavaFoil+Calcfoil stall+Eppler ext transition |  |  |  | L/D Max: | 114.781 | at alpha= | 7.5 | deg
Re: | 12000000 |  |  | Cd Min: | 0.0087 | at alpha= | 0 | deg
Mach: | 0.5 |  |  | Cl=0 at alpha= | -0.76087 | deg
|  |  |  | @ Cl=0.1, Cd= | 0.0087761
|  |  |  | @ Cl=0.4, Cd= | 0.0092684
|  |  |  | @ Cl=0.6, Cd= | 0.0094713
alpha (deg) | Cl | Cd | Cm | Cl/Cd
-20 | -1.025 | 0.15622 | 0.009 | -6.564
-19.5 | -1.06 | 0.0915 | 0.012 | -11.584
-19 | -1.071 | 0.06064 | 0.013 | -17.668
-18.5 | -0.984 | 0.10141 | 0.011 | -9.701
-18 | -1.03 | 0.04768 | 0.013 | -21.605
-17.5 | -1.038 | 0.02922 | 0.013 | -35.533
-17 | -0.944 | 0.05952 | 0.012 | -15.86
-16.5 | -0.979 | 0.02771 | 0.013 | -35.33
-16 | -0.864 | 0.07042 | 0.011 | -12.274
-15.5 | -0.853 | 0.05662 | 0.011 | -15.061
-15 | -0.904 | 0.02086 | 0.013 | -43.356
-14.5 | -0.742 | 0.08975 | 0.008 | -8.27
-14 | -0.808 | 0.03025 | 0.011 | -26.72
-13.5 | -0.825 | 0.01636 | 0.012 | -50.416
-13 | -0.662 | 0.07834 | 0.007 | -8.451
-12.5 | -0.753 | 0.01709 | 0.011 | -44.056
-12 | -0.738 | 0.01378 | 0.011 | -53.567
-11.5 | -0.581 | 0.06853 | 0.006 | -8.479
-11 | -0.674 | 0.01314 | 0.011 | -51.313
-10.5 | -0.527 | 0.06297 | 0.006 | -8.371
-10 | -0.502 | 0.05784 | 0.006 | -8.679
-9.5 | -0.473 | 0.05774 | 0.005 | -8.193
-9 | -0.447 | 0.05356 | 0.005 | -8.345
-8.5 | -0.419 | 0.05276 | 0.005 | -7.941
-8 | -0.393 | 0.04816 | 0.005 | -8.17
-7.5 | -0.366 | 0.04733 | 0.005 | -7.724
-7 | -0.338 | 0.04525 | 0.004 | -7.48
-6.5 | -0.621 | 0.00957 | 0.008 | -64.892
-6 | -0.621 | 0.00971 | 0.008 | -63.991
-5.5 | -0.591 | 0.00999 | 0.007 | -59.165
-5 | -0.546 | 0.00958 | 0.007 | -57.062
-4.5 | -0.493 | 0.00925 | 0.007 | -53.297
-4 | -0.433 | 0.00974 | 0.006 | -44.516
-3.5 | -0.371 | 0.00951 | 0.006 | -38.981
-3 | -0.306 | 0.0093 | 0.006 | -32.865
-2.5 | -0.239 | 0.00912 | 0.005 | -26.183
-2 | -0.171 | 0.00969 | 0.005 | -17.641
-1.5 | -0.102 | 0.00967 | 0.005 | -10.587
-1 | -0.033 | 0.00957 | 0.004 | -3.475
-0.5 | 0.036 | 0.00975 | 0.004 | 3.704
0 | 0.105 | 0.0087 | 0.004 | 12.12
0.5 | 0.175 | 0.00872 | 0.003 | 20.02
1 | 0.244 | 0.00876 | 0.003 | 27.818
1.5 | 0.313 | 0.00923 | 0.003 | 33.852
2 | 0.381 | 0.00926 | 0.002 | 41.144
2.5 | 0.449 | 0.00929 | 0.002 | 48.405
3 | 0.517 | 0.00941 | 0.002 | 54.99
3.5 | 0.585 | 0.00959 | 0.001 | 60.973
4 | 0.652 | 0.00906 | 0.001 | 71.962
4.5 | 0.718 | 0.00959 | 0.001 | 74.865
5 | 0.783 | 0.01031 | 0 | 75.968
5.5 | 0.847 | 0.00987 | 0 | 85.897
6 | 0.91 | 0.01009 | -0.001 | 90.165
6.5 | 0.971 | 0.00982 | -0.001 | 98.857
7 | 1.028 | 0.00978 | -0.001 | 105.181
7.5 | 1.081 | 0.00942 | -0.002 | 114.781
8 | 1.127 | 0.0112 | -0.002 | 100.651
8.5 | 1.161 | 0.01236 | -0.002 | 93.905
9 | 1.17 | 0.01439 | -0.003 | 81.34
9.5 | 1.132 | 0.01983 | -0.003 | 57.077
10 | 1.011 | 0.03581 | -0.003 | 28.228
10.5 | 0.647 | 0.06021 | -0.003 | 10.751
11 | 0.669 | 0.06802 | -0.003 | 9.841
11.5 | 0.702 | 0.066 | -0.003 | 10.638
12 | 0.723 | 0.07539 | -0.003 | 9.584
12.5 | 0.746 | 0.08197 | -0.003 | 9.107
13 | 0.774 | 0.08428 | -0.004 | 9.188
13.5 | 0.801 | 0.09048 | -0.004 | 8.848
14 | 0.826 | 0.09896 | -0.004 | 8.344

## 120. Re 12M Mach 0.50 (2)
BIGFOIL.COM POLAR EXPORT
NACA22112
NACA22112 |  |  |  | Cl Max: | 1.6426 | at alpha= | 11 | deg
XFOIL ncrit=9 |  |  |  | L/D Max: | 151.26 | at alpha= | 8 | deg
Re: | 12000000 |  |  | Cd Min: | 0.2541 | at alpha= | -20 | deg
Mach: | 0.5 |  |  | Cl=0 at alpha= | -0.89161 | deg
|  |  |  | @ Cl=0.1, Cd= | 0.0061993
|  |  |  | @ Cl=0.4, Cd= | 0.0054866
|  |  |  | @ Cl=0.6, Cd= | 0.0057019
alpha (deg) | Cl | Cd | Cm | Cl/Cd
-20 | -0.8081 | 0.2541 | 0.0643 | -3.1802
-19.5 | -0.7871 | 0.24634 | 0.0596 | -3.1952
-19 | -0.7682 | 0.23733 | 0.0547 | -3.2368
-18.5 | -0.7498 | 0.22838 | 0.0499 | -3.2831
-18 | -0.7333 | 0.21882 | 0.0448 | -3.3512
-17.5 | -0.7127 | 0.21151 | 0.0407 | -3.3696
-17 | -0.6949 | 0.20313 | 0.0363 | -3.421
-16.5 | -0.678 | 0.19451 | 0.0319 | -3.4857
-16 | -0.6635 | 0.18526 | 0.0273 | -3.5815
-15.5 | -0.651 | 0.17575 | 0.0226 | -3.7041
-15 | -0.6413 | 0.16602 | 0.0179 | -3.8628
-14.5 | -0.6314 | 0.15657 | 0.0133 | -4.0327
-14 | -0.6192 | 0.14812 | 0.0094 | -4.1804
-13.5 | -0.6138 | 0.13841 | 0.0049 | -4.4347
-13 | -0.616 | 0.12737 | -0.0005 | -4.8363
-12.5 | -0.6198 | 0.11662 | -0.0058 | -5.3147
-12 | -0.6354 | 0.10419 | -0.0123 | -6.0985
-11.5 | -0.6385 | 0.09438 | -0.0173 | -6.7652
-11 | -0.652 | 0.08282 | -0.0239 | -7.8725
-10.5 | -0.6654 | 0.06948 | -0.0326 | -9.5769
-10 | -0.6881 | 0.05575 | -0.0443 | -12.3426
-9.5 | -0.7155 | 0.04557 | -0.0519 | -15.7011
-9 | -0.7416 | 0.03657 | -0.0571 | -20.2789
-8.5 | -0.7533 | 0.02834 | -0.0575 | -26.5808
-8 | -0.7599 | 0.01961 | -0.0532 | -38.7506
-7.5 | -0.7738 | 0.0127 | -0.0416 | -60.9291
-7 | -0.7561 | 0.00912 | -0.0315 | -82.9057
-6.5 | -0.7096 | 0.00796 | -0.0243 | -89.1457
-6 | -0.6504 | 0.00742 | -0.0195 | -87.655
-5.5 | -0.588 | 0.00706 | -0.0157 | -83.2861
-5 | -0.5244 | 0.00683 | -0.0126 | -76.7789
-4.5 | -0.4612 | 0.00674 | -0.0098 | -68.4273
-4 | -0.3978 | 0.00663 | -0.0075 | -60
-3.5 | -0.3335 | 0.00654 | -0.0055 | -50.9939
-3 | -0.2689 | 0.00645 | -0.0039 | -41.6899
-2.5 | -0.2046 | 0.00642 | -0.0024 | -31.8692
-2 | -0.1408 | 0.0064 | -0.001 | -22
-1.5 | -0.077 | 0.0064 | 0.0003 | -12.0312
-1 | -0.0137 | 0.00646 | 0.0016 | -2.1207
-0.5 | 0.0495 | 0.0065 | 0.0028 | 7.6154
0 | 0.1066 | 0.00616 | 0.0051 | 17.3052
0.5 | 0.1632 | 0.00581 | 0.0075 | 28.0895
1 | 0.2236 | 0.00564 | 0.0092 | 39.6454
1.5 | 0.2852 | 0.00557 | 0.0108 | 51.2029
2 | 0.3475 | 0.00547 | 0.0123 | 63.5283
2.5 | 0.4108 | 0.00549 | 0.0138 | 74.827
3 | 0.4753 | 0.00553 | 0.0152 | 85.9494
3.5 | 0.5402 | 0.00559 | 0.0166 | 96.6369
4 | 0.6043 | 0.00571 | 0.0184 | 105.8319
4.5 | 0.6691 | 0.00578 | 0.0203 | 115.7612
5 | 0.7331 | 0.00593 | 0.0226 | 123.6256
5.5 | 0.7972 | 0.00607 | 0.0252 | 131.3344
6 | 0.8603 | 0.00625 | 0.0282 | 137.648
6.5 | 0.9232 | 0.00646 | 0.0317 | 142.9102
7 | 0.9863 | 0.00671 | 0.0354 | 146.9896
7.5 | 1.0611 | 0.00707 | 0.0372 | 150.0849
8 | 1.1526 | 0.00762 | 0.0363 | 151.2598
8.5 | 1.2451 | 0.00827 | 0.0359 | 150.5562
9 | 1.3303 | 0.00898 | 0.0374 | 148.1403
9.5 | 1.3999 | 0.00981 | 0.0421 | 142.7013
10 | 1.4816 | 0.01082 | 0.0453 | 136.9316
10.5 | 1.5642 | 0.012 | 0.0492 | 130.35
11 | 1.6426 | 0.0135 | 0.0548 | 121.6741

## 121. Re 14M Mach 0.00 (1)
BIGFOIL.COM POLAR EXPORT
NACA22112
NACA22112 |  |  |  | Cl Max: | 1.379 | at alpha= | 13.5 | deg
JavaFoil+Calcfoil stall+Eppler ext transition |  |  |  | L/D Max: | 130.357 | at alpha= | 10.5 | deg
Re: | 14000000 |  |  | Cd Min: | 0.00875 | at alpha= | -2.5 | deg
Mach: | 0 |  |  | Cl=0 at alpha= | -0.75833 | deg
|  |  |  | @ Cl=0.1, Cd= | 0.0089552
|  |  |  | @ Cl=0.4, Cd= | 0.0089148
|  |  |  | @ Cl=0.6, Cd= | 0.010008
alpha (deg) | Cl | Cd | Cm | Cl/Cd
-17.5 | -0.728 | 0.12477 | 0.007 | -5.833
-17 | -0.743 | 0.11862 | 0.007 | -6.265
-16.5 | -0.758 | 0.11193 | 0.007 | -6.77
-16 | -0.771 | 0.10571 | 0.007 | -7.293
-15.5 | -0.783 | 0.09909 | 0.007 | -7.907
-15 | -0.794 | 0.09282 | 0.007 | -8.558
-14.5 | -0.83 | 0.06818 | 0.008 | -12.173
-14 | -0.899 | 0.03235 | 0.01 | -27.784
-13.5 | -0.964 | 0.01519 | 0.01 | -63.436
-13 | -0.98 | 0.01282 | 0.01 | -76.49
-12.5 | -0.983 | 0.0119 | 0.01 | -82.635
-12 | -0.979 | 0.01126 | 0.01 | -86.9
-11.5 | -0.969 | 0.01078 | 0.01 | -89.931
-11 | -0.955 | 0.00969 | 0.009 | -98.608
-10.5 | -0.937 | 0.00987 | 0.009 | -94.889
-10 | -0.914 | 0.0095 | 0.009 | -96.262
-9.5 | -0.888 | 0.00977 | 0.009 | -90.829
-9 | -0.857 | 0.00946 | 0.008 | -90.621
-8.5 | -0.822 | 0.00986 | 0.008 | -83.334
-8 | -0.783 | 0.00953 | 0.008 | -82.195
-7.5 | -0.741 | 0.00924 | 0.008 | -80.208
-7 | -0.696 | 0.00977 | 0.007 | -71.281
-6.5 | -0.649 | 0.00949 | 0.007 | -68.333
-6 | -0.599 | 0.00923 | 0.007 | -64.923
-5.5 | -0.547 | 0.00902 | 0.006 | -60.712
-5 | -0.494 | 0.00882 | 0.006 | -56.021
-4.5 | -0.439 | 0.0094 | 0.006 | -46.69
-4 | -0.382 | 0.00916 | 0.006 | -41.769
-3.5 | -0.325 | 0.00897 | 0.005 | -36.232
-3 | -0.267 | 0.00887 | 0.005 | -30.091
-2.5 | -0.208 | 0.00875 | 0.005 | -23.765
-2 | -0.149 | 0.00924 | 0.004 | -16.082
-1.5 | -0.089 | 0.0092 | 0.004 | -9.655
-1 | -0.029 | 0.00925 | 0.004 | -3.118
-0.5 | 0.031 | 0.00899 | 0.004 | 3.486
0 | 0.091 | 0.00897 | 0.003 | 10.197
0.5 | 0.152 | 0.00887 | 0.003 | 17.078
1 | 0.211 | 0.00883 | 0.003 | 23.962
1.5 | 0.271 | 0.00878 | 0.002 | 30.901
2 | 0.331 | 0.00878 | 0.002 | 37.724
2.5 | 0.391 | 0.00884 | 0.002 | 44.208
3 | 0.45 | 0.00933 | 0.001 | 48.238
3.5 | 0.509 | 0.0093 | 0.001 | 54.794
4 | 0.568 | 0.0101 | 0.001 | 56.291
4.5 | 0.627 | 0.00993 | 0 | 63.145
5 | 0.685 | 0.00995 | 0 | 68.867
5.5 | 0.743 | 0.00988 | 0 | 75.198
6 | 0.801 | 0.01081 | 0 | 74.067
6.5 | 0.858 | 0.01092 | -0.001 | 78.556
7 | 0.914 | 0.01082 | -0.001 | 84.401
7.5 | 0.969 | 0.0107 | -0.001 | 90.539
8 | 1.022 | 0.01021 | -0.002 | 100.085
8.5 | 1.074 | 0.00989 | -0.002 | 108.58
9 | 1.124 | 0.00985 | -0.002 | 114.12
9.5 | 1.171 | 0.00979 | -0.003 | 119.597
10 | 1.215 | 0.00994 | -0.003 | 122.276
10.5 | 1.255 | 0.00963 | -0.003 | 130.357
11 | 1.292 | 0.0112 | -0.004 | 115.364
11.5 | 1.322 | 0.01198 | -0.004 | 110.371
12 | 1.347 | 0.01293 | -0.004 | 104.158
12.5 | 1.365 | 0.01415 | -0.004 | 96.461
13 | 1.375 | 0.01589 | -0.005 | 86.519
13.5 | 1.379 | 0.01838 | -0.005 | 75.007
14 | 1.373 | 0.02203 | -0.005 | 62.296
14.5 | 1.361 | 0.0268 | -0.005 | 50.767
15 | 1.344 | 0.03287 | -0.005 | 40.895
15.5 | 1.326 | 0.03951 | -0.006 | 33.566
16 | 1.304 | 0.04747 | -0.006 | 27.474
16.5 | 1.281 | 0.05587 | -0.006 | 22.928
17 | 1.257 | 0.06449 | -0.006 | 19.487
17.5 | 1.232 | 0.07299 | -0.006 | 16.875
18 | 1.206 | 0.08168 | -0.006 | 14.76
18.5 | 1.178 | 0.09057 | -0.006 | 13.009

## 122. Re 14M Mach 0.00 (2)
BIGFOIL.COM POLAR EXPORT
NACA22112
NACA22112 |  |  |  | Cl Max: | 1.8505 | at alpha= | 20 | deg
XFOIL ncrit=9 |  |  |  | L/D Max: | 152.795 | at alpha= | 9 | deg
Re: | 14000000 |  |  | Cd Min: | 0.03352 | at alpha= | 20 | deg
Mach: | 0 |  |  | Cl=0 at alpha= | -0.85613 | deg
|  |  |  | @ Cl=0.1, Cd= | 0.0056803
|  |  |  | @ Cl=0.4, Cd= | 0.00516
|  |  |  | @ Cl=0.6, Cd= | 0.0053548
alpha (deg) | Cl | Cd | Cm | Cl/Cd
-20 | -1.8005 | 0.0238 | -0.0457 | -75.6513
-19.5 | -1.787 | 0.02152 | -0.0426 | -83.039
-19 | -1.7669 | 0.01985 | -0.0393 | -89.0126
-18.5 | -1.7431 | 0.01852 | -0.0359 | -94.1199
-18 | -1.7174 | 0.01737 | -0.0323 | -98.8716
-17.5 | -1.6892 | 0.01643 | -0.0286 | -102.8119
-17 | -1.6596 | 0.01564 | -0.0247 | -106.1125
-16.5 | -1.6323 | 0.01492 | -0.02 | -109.4035
-16 | -1.5948 | 0.01428 | -0.0171 | -111.6807
-15.5 | -1.5567 | 0.01365 | -0.0141 | -114.044
-15 | -1.5205 | 0.01303 | -0.0107 | -116.6922
-14.5 | -1.4825 | 0.0125 | -0.0074 | -118.6
-14 | -1.437 | 0.01187 | -0.0058 | -121.0615
-13.5 | -1.3817 | 0.01121 | -0.0062 | -123.256
-13 | -1.3257 | 0.01058 | -0.0066 | -125.3025
-12.5 | -1.2691 | 0.00999 | -0.0072 | -127.037
-12 | -1.2116 | 0.00947 | -0.0078 | -127.9409
-11.5 | -1.1567 | 0.00903 | -0.0078 | -128.0952
-11 | -1.1025 | 0.00863 | -0.0075 | -127.752
-10.5 | -1.036 | 0.00822 | -0.01 | -126.0341
-10 | -0.9622 | 0.00781 | -0.0141 | -123.201
-9.5 | -0.9055 | 0.00747 | -0.0143 | -121.2182
-9 | -0.8586 | 0.00724 | -0.0123 | -118.5912
-8.5 | -0.8104 | 0.00705 | -0.0105 | -114.9504
-8 | -0.7603 | 0.0069 | -0.0091 | -110.1884
-7.5 | -0.7091 | 0.00677 | -0.0079 | -104.7415
-7 | -0.6578 | 0.00663 | -0.0068 | -99.2157
-6.5 | -0.606 | 0.00649 | -0.0057 | -93.3744
-6 | -0.5535 | 0.00638 | -0.0048 | -86.7555
-5.5 | -0.5003 | 0.0063 | -0.0041 | -79.4127
-5 | -0.4481 | 0.00626 | -0.0031 | -71.5815
-4.5 | -0.3956 | 0.00625 | -0.0022 | -63.296
-4 | -0.342 | 0.00622 | -0.0015 | -54.9839
-3.5 | -0.2876 | 0.00614 | -0.0009 | -46.8404
-3 | -0.2332 | 0.00612 | -0.0004 | -38.1046
-2.5 | -0.1789 | 0.0061 | 0.0002 | -29.3279
-2 | -0.1243 | 0.00608 | 0.0007 | -20.4441
-0.5 | 0.0387 | 0.00613 | 0.0023 | 6.3132
0 | 0.0872 | 0.00573 | 0.0039 | 15.2182
0.5 | 0.1387 | 0.00553 | 0.005 | 25.0814
1 | 0.1907 | 0.00539 | 0.0059 | 35.3803
1.5 | 0.2433 | 0.00529 | 0.0067 | 45.9924
2 | 0.2959 | 0.00519 | 0.0075 | 57.0135
2.5 | 0.3495 | 0.00516 | 0.0082 | 67.7326
3 | 0.4041 | 0.00516 | 0.0086 | 78.314
3.5 | 0.4579 | 0.00522 | 0.0092 | 87.7203
4 | 0.5122 | 0.00524 | 0.0097 | 97.7481
4.5 | 0.5658 | 0.00531 | 0.0103 | 106.5537
5 | 0.6193 | 0.00538 | 0.0109 | 115.1115
5.5 | 0.6725 | 0.00543 | 0.0116 | 123.849
6 | 0.7243 | 0.00556 | 0.0125 | 130.2698
6.5 | 0.7767 | 0.00564 | 0.0133 | 137.7128
7 | 0.8275 | 0.00582 | 0.0144 | 142.1821
7.5 | 0.8789 | 0.00596 | 0.0154 | 147.4664
8 | 0.9295 | 0.00621 | 0.0164 | 149.6779
8.5 | 0.9863 | 0.00651 | 0.016 | 151.5054
9 | 1.0497 | 0.00687 | 0.014 | 152.7948
9.5 | 1.1167 | 0.00732 | 0.0112 | 152.5546
10 | 1.1762 | 0.00781 | 0.0099 | 150.6018
10.5 | 1.2246 | 0.00827 | 0.0112 | 148.0774
11 | 1.282 | 0.00884 | 0.0102 | 145.0226
11.5 | 1.3389 | 0.00942 | 0.0093 | 142.1338
12 | 1.3952 | 0.01001 | 0.0085 | 139.3806
12.5 | 1.4502 | 0.01067 | 0.0079 | 135.9138
13 | 1.5047 | 0.0113 | 0.0073 | 133.1593
13.5 | 1.5583 | 0.01195 | 0.0069 | 130.4017
14 | 1.6034 | 0.01271 | 0.008 | 126.1526
14.5 | 1.6381 | 0.01331 | 0.0115 | 123.0729
15 | 1.6691 | 0.01408 | 0.0154 | 118.544
15.5 | 1.7028 | 0.01483 | 0.0186 | 114.8213
16 | 1.7266 | 0.01561 | 0.0236 | 110.6086
16.5 | 1.7503 | 0.01662 | 0.0279 | 105.3129
17 | 1.775 | 0.01774 | 0.0315 | 100.0564
17.5 | 1.798 | 0.01905 | 0.0348 | 94.3832
18 | 1.8172 | 0.02071 | 0.0378 | 87.7451
18.5 | 1.8298 | 0.02302 | 0.0406 | 79.4874
19 | 1.8397 | 0.02587 | 0.0427 | 71.1133
19.5 | 1.8483 | 0.0292 | 0.0437 | 63.2979
20 | 1.8505 | 0.03352 | 0.0439 | 55.2058

## 123. Re 14M Mach 0.10 (1)
BIGFOIL.COM POLAR EXPORT
NACA22112
NACA22112 |  |  |  | Cl Max: | 1.368 | at alpha= | 13 | deg
JavaFoil+Calcfoil stall+Eppler ext transition |  |  |  | L/D Max: | 127.516 | at alpha= | 10 | deg
Re: | 14000000 |  |  | Cd Min: | 0.00875 | at alpha= | -2 | deg
Mach: | 0.1 |  |  | Cl=0 at alpha= | -0.75833 | deg
|  |  |  | @ Cl=0.1, Cd= | 0.008962
|  |  |  | @ Cl=0.4, Cd= | 0.0089052
|  |  |  | @ Cl=0.6, Cd= | 0.010067
alpha (deg) | Cl | Cd | Cm | Cl/Cd
-17 | -0.702 | 0.12114 | 0.007 | -5.791
-16.5 | -0.719 | 0.11428 | 0.006 | -6.292
-16 | -0.736 | 0.10791 | 0.006 | -6.816
-15.5 | -0.751 | 0.10131 | 0.006 | -7.411
-15 | -0.764 | 0.09537 | 0.006 | -8.015
-14.5 | -0.777 | 0.0891 | 0.007 | -8.717
-14 | -0.805 | 0.07067 | 0.008 | -11.388
-13.5 | -0.904 | 0.02336 | 0.01 | -38.718
-13 | -0.947 | 0.0146 | 0.01 | -64.839
-12.5 | -0.964 | 0.0123 | 0.01 | -78.425
-12 | -0.965 | 0.01146 | 0.01 | -84.196
-11.5 | -0.959 | 0.01095 | 0.01 | -87.53
-11 | -0.947 | 0.00984 | 0.009 | -96.313
-10.5 | -0.931 | 0.00943 | 0.009 | -98.711
-10 | -0.911 | 0.0096 | 0.009 | -94.851
-9.5 | -0.885 | 0.00988 | 0.009 | -89.607
-9 | -0.856 | 0.00953 | 0.008 | -89.803
-8.5 | -0.822 | 0.00989 | 0.008 | -83.128
-8 | -0.784 | 0.0096 | 0.008 | -81.695
-7.5 | -0.742 | 0.00933 | 0.008 | -79.581
-7 | -0.698 | 0.00985 | 0.007 | -70.875
-6.5 | -0.651 | 0.00956 | 0.007 | -68.104
-6 | -0.601 | 0.00923 | 0.007 | -65.114
-5.5 | -0.55 | 0.00902 | 0.006 | -60.961
-5 | -0.496 | 0.00885 | 0.006 | -56.046
-4.5 | -0.441 | 0.00946 | 0.006 | -46.586
-4 | -0.384 | 0.00916 | 0.006 | -41.948
-3.5 | -0.327 | 0.00902 | 0.005 | -36.216
-3 | -0.268 | 0.00891 | 0.005 | -30.104
-2.5 | -0.209 | 0.00878 | 0.005 | -23.788
-2 | -0.149 | 0.00875 | 0.004 | -17.07
-1.5 | -0.089 | 0.00923 | 0.004 | -9.673
-1 | -0.029 | 0.00928 | 0.004 | -3.123
-0.5 | 0.031 | 0.00901 | 0.004 | 3.493
0 | 0.092 | 0.00897 | 0.003 | 10.246
0.5 | 0.152 | 0.00891 | 0.003 | 17.093
1 | 0.213 | 0.00885 | 0.003 | 24.003
1.5 | 0.273 | 0.00883 | 0.002 | 30.869
2 | 0.333 | 0.00882 | 0.002 | 37.706
2.5 | 0.393 | 0.00884 | 0.002 | 44.398
3 | 0.452 | 0.00939 | 0.001 | 48.188
3.5 | 0.512 | 0.00938 | 0.001 | 54.583
4 | 0.571 | 0.01018 | 0.001 | 56.077
4.5 | 0.63 | 0.00995 | 0 | 63.305
5 | 0.689 | 0.01003 | 0 | 68.621
5.5 | 0.747 | 0.00991 | 0 | 75.363
6 | 0.804 | 0.01094 | 0 | 73.548
6.5 | 0.862 | 0.01097 | -0.001 | 78.534
7 | 0.918 | 0.01085 | -0.001 | 84.562
7.5 | 0.973 | 0.01078 | -0.001 | 90.237
8 | 1.027 | 0.01031 | -0.002 | 99.557
8.5 | 1.078 | 0.01006 | -0.002 | 107.168
9 | 1.128 | 0.00994 | -0.002 | 113.487
9.5 | 1.175 | 0.00992 | -0.003 | 118.46
10 | 1.218 | 0.00955 | -0.003 | 127.516
10.5 | 1.258 | 0.01065 | -0.003 | 118.132
11 | 1.294 | 0.01138 | -0.004 | 113.669
11.5 | 1.322 | 0.01223 | -0.004 | 108.111
12 | 1.345 | 0.01326 | -0.004 | 101.47
12.5 | 1.36 | 0.01464 | -0.004 | 92.874
13 | 1.368 | 0.01662 | -0.005 | 82.263
13.5 | 1.368 | 0.01946 | -0.005 | 70.277
14 | 1.358 | 0.02369 | -0.005 | 57.3
14.5 | 1.342 | 0.0291 | -0.005 | 46.116
15 | 1.322 | 0.03584 | -0.005 | 36.893
15.5 | 1.3 | 0.04341 | -0.005 | 29.948
16 | 1.276 | 0.05151 | -0.006 | 24.77
16.5 | 1.25 | 0.0603 | -0.006 | 20.724
17 | 1.222 | 0.06923 | -0.006 | 17.654
17.5 | 1.194 | 0.078 | -0.006 | 15.307
18 | 1.164 | 0.08693 | -0.006 | 13.393

## 124. Re 14M Mach 0.10 (2)
BIGFOIL.COM POLAR EXPORT
NACA22112
NACA22112 |  |  |  | Cl Max: | 1.8389 | at alpha= | 19.5 | deg
XFOIL ncrit=9 |  |  |  | L/D Max: | 152.626 | at alpha= | 9 | deg
Re: | 14000000 |  |  | Cd Min: | 0.03803 | at alpha= | 20 | deg
Mach: | 0.1 |  |  | Cl=0 at alpha= | -0.8578 | deg
|  |  |  | @ Cl=0.1, Cd= | 0.0056928
|  |  |  | @ Cl=0.4, Cd= | 0.0051688
|  |  |  | @ Cl=0.6, Cd= | 0.0053643
alpha (deg) | Cl | Cd | Cm | Cl/Cd
-20 | -1.7861 | 0.02708 | -0.0519 | -65.9564
-19.5 | -1.7784 | 0.02399 | -0.0491 | -74.1309
-19 | -1.7625 | 0.02176 | -0.0459 | -80.9972
-18.5 | -1.7446 | 0.01986 | -0.0422 | -87.8449
-18 | -1.7195 | 0.01853 | -0.0385 | -92.7955
-17.5 | -1.6939 | 0.01731 | -0.0345 | -97.8567
-17 | -1.6652 | 0.01632 | -0.0303 | -102.0343
-16.5 | -1.6366 | 0.01547 | -0.0258 | -105.7919
-16 | -1.6058 | 0.0148 | -0.0212 | -108.5
-15.5 | -1.5673 | 0.01408 | -0.018 | -111.3139
-15 | -1.5304 | 0.01341 | -0.0144 | -114.1238
-14.5 | -1.4925 | 0.01284 | -0.0108 | -116.2383
-13.5 | -1.3938 | 0.01156 | -0.0083 | -120.5709
-13 | -1.3373 | 0.01086 | -0.0085 | -123.14
-12.5 | -1.28 | 0.01023 | -0.0088 | -125.1222
-12 | -1.2219 | 0.00966 | -0.0093 | -126.4907
-11.5 | -1.1656 | 0.00918 | -0.0093 | -126.9717
-11 | -1.1118 | 0.00874 | -0.0086 | -127.2082
-10.5 | -1.045 | 0.00831 | -0.0109 | -125.7521
-10 | -0.9699 | 0.00789 | -0.015 | -122.9278
-9.5 | -0.9111 | 0.00755 | -0.0154 | -120.6755
-9 | -0.8641 | 0.00731 | -0.0131 | -118.2079
-8.5 | -0.8156 | 0.0071 | -0.0112 | -114.8732
-8 | -0.7652 | 0.00693 | -0.0097 | -110.4185
-7.5 | -0.7137 | 0.0068 | -0.0085 | -104.9559
-7 | -0.6618 | 0.00667 | -0.0073 | -99.2204
-6.5 | -0.6096 | 0.00652 | -0.0061 | -93.4969
-6 | -0.5568 | 0.00639 | -0.0052 | -87.1362
-5.5 | -0.5032 | 0.00631 | -0.0043 | -79.7464
-5 | -0.4507 | 0.00627 | -0.0033 | -71.882
-4.5 | -0.3979 | 0.00626 | -0.0024 | -63.5623
-4 | -0.3439 | 0.00623 | -0.0016 | -55.2006
-3.5 | -0.2892 | 0.00615 | -0.001 | -47.0244
-3 | -0.2344 | 0.00612 | -0.0005 | -38.3007
-2.5 | -0.1799 | 0.00611 | 0.0001 | -29.4435
-2 | -0.1249 | 0.00608 | 0.0006 | -20.5428
-1.5 | -0.0702 | 0.0061 | 0.0012 | -11.5082
-1 | -0.0155 | 0.00612 | 0.0017 | -2.5327
-0.5 | 0.039 | 0.00614 | 0.0023 | 6.3518
0 | 0.0878 | 0.00574 | 0.004 | 15.2962
0.5 | 0.1395 | 0.00554 | 0.005 | 25.1805
1 | 0.1918 | 0.00539 | 0.006 | 35.5844
1.5 | 0.2447 | 0.0053 | 0.0068 | 46.1698
2 | 0.2976 | 0.0052 | 0.0077 | 57.2308
2.5 | 0.3515 | 0.00516 | 0.0083 | 68.1202
3 | 0.4064 | 0.00517 | 0.0088 | 78.6074
3.5 | 0.4606 | 0.00523 | 0.0094 | 88.0688
4 | 0.5153 | 0.00525 | 0.0099 | 98.1524
4.5 | 0.5691 | 0.00533 | 0.0105 | 106.773
5 | 0.6231 | 0.00539 | 0.0112 | 115.603
5.5 | 0.6765 | 0.00545 | 0.0119 | 124.1284
6 | 0.7288 | 0.00557 | 0.0129 | 130.8438
6.5 | 0.7816 | 0.00566 | 0.0137 | 138.0919
7 | 0.8326 | 0.00585 | 0.0149 | 142.3248
7.5 | 0.8845 | 0.00599 | 0.0159 | 147.6628
8 | 0.9356 | 0.00624 | 0.017 | 149.9359
8.5 | 0.9933 | 0.00656 | 0.0166 | 151.4177
9 | 1.0577 | 0.00693 | 0.0146 | 152.6263
9.5 | 1.1253 | 0.0074 | 0.0118 | 152.0676
10 | 1.1849 | 0.0079 | 0.0108 | 149.9873
10.5 | 1.2341 | 0.00838 | 0.012 | 147.2673
11 | 1.2922 | 0.00896 | 0.0112 | 144.2188
11.5 | 1.3498 | 0.00955 | 0.0104 | 141.3403
12 | 1.4066 | 0.01017 | 0.0097 | 138.3088
12.5 | 1.4623 | 0.01084 | 0.0092 | 134.8985
13 | 1.5172 | 0.01153 | 0.0088 | 131.5872
13.5 | 1.5715 | 0.0122 | 0.0085 | 128.8115
14 | 1.6133 | 0.01294 | 0.0107 | 124.6754
14.5 | 1.6471 | 0.01363 | 0.0145 | 120.8437
15 | 1.6783 | 0.01442 | 0.0186 | 116.387
15.5 | 1.707 | 0.0152 | 0.023 | 112.3026
16 | 1.7309 | 0.01613 | 0.0279 | 107.3094
16.5 | 1.7553 | 0.01724 | 0.032 | 101.8155
17 | 1.7804 | 0.01845 | 0.0355 | 96.4986
17.5 | 1.8 | 0.0201 | 0.039 | 89.5522
18 | 1.8156 | 0.0222 | 0.042 | 81.7838
18.5 | 1.8267 | 0.02493 | 0.0444 | 73.2732
19 | 1.8358 | 0.02819 | 0.0459 | 65.1224
19.5 | 1.8389 | 0.03241 | 0.0463 | 56.7387
20 | 1.833 | 0.03803 | 0.0456 | 48.1988

## 125. Re 14M Mach 0.25 (1)
BIGFOIL.COM POLAR EXPORT
NACA22112
NACA22112 |  |  |  | Cl Max: | 1.319 | at alpha= | 12 | deg
JavaFoil+Calcfoil stall+Eppler ext transition |  |  |  | L/D Max: | 124.059 | at alpha= | 9.5 | deg
Re: | 14000000 |  |  | Cd Min: | 0.00849 | at alpha= | 0 | deg
Mach: | 0.25 |  |  | Cl=0 at alpha= | -0.75806 | deg
|  |  |  | @ Cl=0.1, Cd= | 0.00849
|  |  |  | @ Cl=0.4, Cd= | 0.009049
|  |  |  | @ Cl=0.6, Cd= | 0.010381
alpha (deg) | Cl | Cd | Cm | Cl/Cd
-15.5 | -0.466 | 0.11357 | 0.006 | -4.101
-15 | -0.511 | 0.10753 | 0.006 | -4.751
-14.5 | -0.552 | 0.10083 | 0.006 | -5.478
-14 | -0.59 | 0.09485 | 0.006 | -6.222
-13.5 | -0.624 | 0.08868 | 0.006 | -7.032
-13 | -0.653 | 0.0826 | 0.006 | -7.902
-12.5 | -0.677 | 0.07728 | 0.006 | -8.758
-12 | -0.697 | 0.07137 | 0.006 | -9.76
-11.5 | -0.771 | 0.03453 | 0.008 | -22.338
-11 | -0.874 | 0.01164 | 0.01 | -75.076
-10.5 | -0.879 | 0.01089 | 0.009 | -80.716
-10 | -0.874 | 0.00971 | 0.009 | -90.076
-9.5 | -0.862 | 0.00984 | 0.009 | -87.615
-9 | -0.843 | 0.01005 | 0.009 | -83.932
-8.5 | -0.817 | 0.00965 | 0.008 | -84.688
-8 | -0.785 | 0.01001 | 0.008 | -78.383
-7.5 | -0.748 | 0.00964 | 0.008 | -77.531
-7 | -0.706 | 0.00935 | 0.008 | -75.534
-6.5 | -0.661 | 0.00987 | 0.007 | -66.954
-6 | -0.612 | 0.00957 | 0.007 | -63.966
-5.5 | -0.561 | 0.00929 | 0.007 | -60.395
-5 | -0.507 | 0.00906 | 0.006 | -55.971
-4.5 | -0.452 | 0.00886 | 0.006 | -50.94
-4 | -0.394 | 0.00946 | 0.006 | -41.621
-3.5 | -0.335 | 0.0092 | 0.005 | -36.402
-3 | -0.275 | 0.00908 | 0.005 | -30.318
-2.5 | -0.215 | 0.00893 | 0.005 | -24.019
-2 | -0.153 | 0.00889 | 0.005 | -17.239
-1.5 | -0.092 | 0.00938 | 0.004 | -9.773
-1 | -0.03 | 0.00945 | 0.004 | -3.149
-0.5 | 0.032 | 0.0089 | 0.004 | 3.634
0 | 0.094 | 0.00849 | 0.003 | 11.122
0.5 | 0.156 | 0.00849 | 0.003 | 18.435
1 | 0.218 | 0.00905 | 0.003 | 24.124
1.5 | 0.28 | 0.009 | 0.002 | 31.134
2 | 0.342 | 0.00903 | 0.002 | 37.842
2.5 | 0.403 | 0.00905 | 0.002 | 44.533
3 | 0.465 | 0.00963 | 0.001 | 48.238
3.5 | 0.526 | 0.00961 | 0.001 | 54.701
4 | 0.586 | 0.01042 | 0.001 | 56.263
4.5 | 0.647 | 0.01025 | 0 | 63.081
5 | 0.707 | 0.00958 | 0 | 73.732
5.5 | 0.766 | 0.01038 | 0 | 73.815
6 | 0.825 | 0.00967 | 0 | 85.29
6.5 | 0.883 | 0.00987 | -0.001 | 89.48
7 | 0.94 | 0.01009 | -0.001 | 93.201
7.5 | 0.996 | 0.00971 | -0.001 | 102.534
8 | 1.05 | 0.01017 | -0.002 | 103.273
8.5 | 1.101 | 0.01004 | -0.002 | 109.696
9 | 1.15 | 0.00995 | -0.002 | 115.575
9.5 | 1.195 | 0.00963 | -0.003 | 124.059
10 | 1.235 | 0.01076 | -0.003 | 114.7
10.5 | 1.269 | 0.01162 | -0.003 | 109.174
11 | 1.296 | 0.01258 | -0.004 | 103.06
11.5 | 1.313 | 0.01395 | -0.004 | 94.119
12 | 1.319 | 0.01593 | -0.004 | 82.769
12.5 | 1.314 | 0.01897 | -0.004 | 69.256
13 | 1.298 | 0.02369 | -0.005 | 54.771
13.5 | 1.275 | 0.03009 | -0.005 | 42.358
14 | 1.241 | 0.03839 | -0.005 | 32.334
14.5 | 1.203 | 0.04762 | -0.005 | 25.271
15 | 1.162 | 0.05741 | -0.005 | 20.234
15.5 | 1.115 | 0.06795 | -0.005 | 16.416
16 | 1.066 | 0.07811 | -0.005 | 13.649
16.5 | 1.013 | 0.08836 | -0.005 | 11.463
17 | 0.956 | 0.09889 | -0.005 | 9.664

## 126. Re 14M Mach 0.25 (2)
BIGFOIL.COM POLAR EXPORT
NACA22112
NACA22112 |  |  |  | Cl Max: | 1.7931 | at alpha= | 17.5 | deg
XFOIL ncrit=9 |  |  |  | L/D Max: | 152.585 | at alpha= | 8.5 | deg
Re: | 14000000 |  |  | Cd Min: | 0.08635 | at alpha= | 20 | deg
Mach: | 0.25 |  |  | Cl=0 at alpha= | -0.86195 | deg
|  |  |  | @ Cl=0.1, Cd= | 0.0057467
|  |  |  | @ Cl=0.4, Cd= | 0.0052263
|  |  |  | @ Cl=0.6, Cd= | 0.0054108
alpha (deg) | Cl | Cd | Cm | Cl/Cd
-11 | -1.1623 | 0.00958 | -0.0159 | -121.3257
-10.5 | -1.0955 | 0.00897 | -0.0163 | -122.1293
-10 | -1.0148 | 0.00839 | -0.0198 | -120.9535
-9 | -0.8937 | 0.0077 | -0.0186 | -116.0649
-8.5 | -0.8439 | 0.00741 | -0.0158 | -113.8866
-8 | -0.792 | 0.00717 | -0.0135 | -110.4603
-7.5 | -0.7388 | 0.00697 | -0.0116 | -105.9971
-7 | -0.6846 | 0.00682 | -0.0099 | -100.3812
-6.5 | -0.6299 | 0.00667 | -0.0084 | -94.4378
-6 | -0.5752 | 0.00651 | -0.007 | -88.3564
-5.5 | -0.5197 | 0.00639 | -0.0059 | -81.3302
-5 | -0.4647 | 0.00635 | -0.0046 | -73.1811
-4.5 | -0.4102 | 0.00631 | -0.0034 | -65.0079
-4 | -0.3544 | 0.00628 | -0.0024 | -56.4331
-3.5 | -0.2978 | 0.0062 | -0.0017 | -48.0323
-3 | -0.2412 | 0.00616 | -0.001 | -39.1558
-2.5 | -0.185 | 0.00614 | -0.0002 | -30.1303
-2 | -0.1282 | 0.00612 | 0.0004 | -20.9477
-1.5 | -0.0718 | 0.00614 | 0.0011 | -11.6938
-1 | -0.0156 | 0.00617 | 0.0018 | -2.5284
-0.5 | 0.0409 | 0.00618 | 0.0024 | 6.6181
0 | 0.0912 | 0.00578 | 0.0041 | 15.7785
0.5 | 0.144 | 0.00558 | 0.0054 | 25.8065
1 | 0.1978 | 0.00543 | 0.0065 | 36.4273
1.5 | 0.2526 | 0.00532 | 0.0074 | 47.4812
2 | 0.307 | 0.00524 | 0.0084 | 58.5878
2.5 | 0.3629 | 0.0052 | 0.0091 | 69.7885
3 | 0.4193 | 0.00524 | 0.0098 | 80.0191
3.5 | 0.4757 | 0.00527 | 0.0104 | 90.2657
4 | 0.5322 | 0.00531 | 0.0111 | 100.226
4.5 | 0.5879 | 0.0054 | 0.012 | 108.8704
5 | 0.6441 | 0.00545 | 0.0128 | 118.1835
5.5 | 0.6989 | 0.00556 | 0.0139 | 125.7014
6 | 0.7539 | 0.00566 | 0.015 | 133.1979
6.5 | 0.8082 | 0.0058 | 0.0163 | 139.3448
7 | 0.8617 | 0.00596 | 0.0178 | 144.5805
7.5 | 0.9152 | 0.00617 | 0.0193 | 148.3306
8 | 0.9699 | 0.0064 | 0.0206 | 151.5469
8.5 | 1.033 | 0.00677 | 0.02 | 152.5849
9 | 1.1036 | 0.00724 | 0.0178 | 152.4309
9.5 | 1.1739 | 0.00775 | 0.0157 | 151.471
10 | 1.2347 | 0.0083 | 0.0157 | 148.759
10.5 | 1.2887 | 0.00888 | 0.0171 | 145.1239
11 | 1.3502 | 0.00957 | 0.0169 | 141.0867
11.5 | 1.4108 | 0.01034 | 0.0169 | 136.441
12 | 1.4712 | 0.01109 | 0.017 | 132.6601
12.5 | 1.5301 | 0.01194 | 0.0174 | 128.1491
13 | 1.5885 | 0.01277 | 0.0179 | 124.3931
13.5 | 1.6304 | 0.01358 | 0.0216 | 120.0589
14 | 1.6609 | 0.01456 | 0.0273 | 114.0728
14.5 | 1.6833 | 0.0154 | 0.0344 | 109.3052
15 | 1.7087 | 0.0166 | 0.04 | 102.9337
15.5 | 1.7353 | 0.01796 | 0.0448 | 96.6203
16 | 1.7583 | 0.01969 | 0.0491 | 89.2991
16.5 | 1.7734 | 0.02217 | 0.053 | 79.991
17 | 1.7857 | 0.02527 | 0.0558 | 70.6648
17.5 | 1.7931 | 0.02928 | 0.0572 | 61.2398
18 | 1.789 | 0.03488 | 0.0571 | 51.2901
18.5 | 1.7762 | 0.04204 | 0.0552 | 42.2502
19 | 1.7389 | 0.05252 | 0.0507 | 33.1093
19.5 | 1.6748 | 0.06689 | 0.0433 | 25.0381
20 | 1.5774 | 0.08635 | 0.0324 | 18.2675

## 127. Re 14M Mach 0.50 (1)
BIGFOIL.COM POLAR EXPORT
NACA22112
NACA22112 |  |  |  | Cl Max: | 1.171 | at alpha= | 9 | deg
JavaFoil+Calcfoil stall+Eppler ext transition |  |  |  | L/D Max: | 116.026 | at alpha= | 7.5 | deg
Re: | 14000000 |  |  | Cd Min: | 0.00859 | at alpha= | 0 | deg
Mach: | 0.5 |  |  | Cl=0 at alpha= | -0.76087 | deg
|  |  |  | @ Cl=0.1, Cd= | 0.0086596
|  |  |  | @ Cl=0.4, Cd= | 0.0091356
|  |  |  | @ Cl=0.6, Cd= | 0.0093137
alpha (deg) | Cl | Cd | Cm | Cl/Cd
-20 | -1.024 | 0.16599 | 0.009 | -6.168
-19.5 | -1.019 | 0.13031 | 0.011 | -7.821
-19 | -1.026 | 0.09427 | 0.012 | -10.887
-18.5 | -0.949 | 0.13769 | 0.009 | -6.89
-18 | -0.962 | 0.09507 | 0.011 | -10.118
-17.5 | -1.006 | 0.04362 | 0.013 | -23.072
-17 | -0.924 | 0.07395 | 0.011 | -12.492
-16.5 | -0.966 | 0.03267 | 0.013 | -29.574
-16 | -0.904 | 0.04593 | 0.012 | -19.685
-15.5 | -0.897 | 0.0338 | 0.012 | -26.537
-15 | -0.909 | 0.01958 | 0.013 | -46.413
-14.5 | -0.803 | 0.04794 | 0.011 | -16.762
-14 | -0.835 | 0.02136 | 0.012 | -39.092
-13.5 | -0.827 | 0.01569 | 0.012 | -52.746
-13 | -0.738 | 0.03203 | 0.011 | -23.048
-12.5 | -0.762 | 0.01547 | 0.011 | -49.213
-12 | -0.739 | 0.01344 | 0.011 | -55.009
-11.5 | -0.584 | 0.0665 | 0.007 | -8.774
-11 | -0.676 | 0.01275 | 0.011 | -53.05
-10.5 | -0.528 | 0.062 | 0.006 | -8.516
-10 | -0.61 | 0.01223 | 0.01 | -49.878
-9.5 | -0.473 | 0.05718 | 0.005 | -8.281
-9 | -0.448 | 0.05288 | 0.005 | -8.467
-8.5 | -0.419 | 0.05231 | 0.005 | -8.016
-8 | -0.394 | 0.04733 | 0.005 | -8.33
-7.5 | -0.366 | 0.04684 | 0.005 | -7.81
-7 | -0.339 | 0.04481 | 0.004 | -7.559
-6.5 | -0.621 | 0.01004 | 0.008 | -61.879
-6 | -0.621 | 0.01024 | 0.008 | -60.684
-5.5 | -0.591 | 0.00978 | 0.007 | -60.467
-5 | -0.546 | 0.00939 | 0.007 | -58.221
-4.5 | -0.493 | 0.00984 | 0.007 | -50.087
-4 | -0.433 | 0.00953 | 0.006 | -45.462
-3.5 | -0.371 | 0.00932 | 0.006 | -39.751
-3 | -0.306 | 0.00917 | 0.006 | -33.308
-2.5 | -0.239 | 0.00901 | 0.005 | -26.51
-2 | -0.171 | 0.00956 | 0.005 | -17.888
-1.5 | -0.102 | 0.00955 | 0.005 | -10.718
-1 | -0.033 | 0.00967 | 0.004 | -3.436
-0.5 | 0.036 | 0.00955 | 0.004 | 3.783
0 | 0.105 | 0.00859 | 0.004 | 12.282
0.5 | 0.175 | 0.00862 | 0.003 | 20.269
1 | 0.244 | 0.00862 | 0.003 | 28.262
1.5 | 0.313 | 0.00909 | 0.003 | 34.391
2 | 0.381 | 0.00913 | 0.002 | 41.743
2.5 | 0.449 | 0.00915 | 0.002 | 49.132
3 | 0.517 | 0.0093 | 0.002 | 55.622
3.5 | 0.585 | 0.00941 | 0.001 | 62.134
4 | 0.652 | 0.00898 | 0.001 | 72.61
4.5 | 0.718 | 0.0095 | 0.001 | 75.6
5 | 0.783 | 0.01024 | 0 | 76.493
5.5 | 0.848 | 0.00975 | 0 | 86.89
6 | 0.91 | 0.00997 | -0.001 | 91.268
6.5 | 0.971 | 0.00973 | -0.001 | 99.754
7 | 1.028 | 0.00966 | -0.001 | 106.491
7.5 | 1.082 | 0.00932 | -0.002 | 116.026
8 | 1.128 | 0.01109 | -0.002 | 101.688
8.5 | 1.161 | 0.01223 | -0.002 | 94.919
9 | 1.171 | 0.01422 | -0.003 | 82.362
9.5 | 1.134 | 0.01928 | -0.003 | 58.837
10 | 1.015 | 0.03438 | -0.003 | 29.521
10.5 | 0.649 | 0.05846 | -0.003 | 11.104
11 | 0.671 | 0.06619 | -0.003 | 10.14
11.5 | 0.704 | 0.06413 | -0.003 | 10.98
12 | 0.725 | 0.07298 | -0.003 | 9.933
12.5 | 0.749 | 0.07942 | -0.004 | 9.429
13 | 0.772 | 0.08907 | -0.004 | 8.664
13.5 | 0.795 | 0.10248 | -0.004 | 7.757
14 | 0.823 | 0.10797 | -0.004 | 7.619

## 128. Re 14M Mach 0.50 (2)
BIGFOIL.COM POLAR EXPORT
NACA22112
NACA22112 |  |  |  | Cl Max: | 1.6984 | at alpha= | 11 | deg
XFOIL ncrit=9 |  |  |  | L/D Max: | 155.469 | at alpha= | 8 | deg
Re: | 14000000 |  |  | Cd Min: | 0.01161 | at alpha= | 11 | deg
Mach: | 0.5 |  |  | Cl=0 at alpha= | -99 | deg
|  |  |  | @ Cl=0.1, Cd= | 0.00637
|  |  |  | @ Cl=0.4, Cd= | 0.0054179
|  |  |  | @ Cl=0.6, Cd= | 0.005609
alpha (deg) | Cl | Cd | Cm | Cl/Cd
0 | 0.1117 | 0.00637 | 0.0042 | 17.5353
0.5 | 0.1648 | 0.00579 | 0.0072 | 28.4629
1 | 0.2254 | 0.00559 | 0.0089 | 40.322
1.5 | 0.2874 | 0.00551 | 0.0104 | 52.1597
2 | 0.35 | 0.00541 | 0.0119 | 64.695
2.5 | 0.4131 | 0.00542 | 0.0134 | 76.2177
3 | 0.4784 | 0.00546 | 0.0146 | 87.619
3.5 | 0.5432 | 0.00553 | 0.0161 | 98.2278
4 | 0.6079 | 0.00562 | 0.0178 | 108.1673
4.5 | 0.6734 | 0.00571 | 0.0196 | 117.9335
5 | 0.7372 | 0.00586 | 0.0219 | 125.802
5.5 | 0.8026 | 0.00597 | 0.0242 | 134.4389
6 | 0.8662 | 0.00618 | 0.0272 | 140.1618
6.5 | 0.9309 | 0.00635 | 0.0303 | 146.5984
7 | 0.9919 | 0.00662 | 0.0344 | 149.8338
7.5 | 1.0573 | 0.00687 | 0.0381 | 153.901
8 | 1.1427 | 0.00735 | 0.0384 | 155.4694
8.5 | 1.2365 | 0.00798 | 0.0377 | 154.9499
9 | 1.3276 | 0.00871 | 0.0381 | 152.4225
9.5 | 1.4033 | 0.00957 | 0.0418 | 146.6353
10 | 1.4787 | 0.01047 | 0.0462 | 141.2321
10.5 | 1.5616 | 0.01156 | 0.05 | 135.0865
11 | 1.6984 | 0.01161 | 0.0594 | 146.2877

## 129. Re 16M Mach 0.00 (1)
BIGFOIL.COM POLAR EXPORT
NACA22112
NACA22112 |  |  |  | Cl Max: | 1.382 | at alpha= | 13.5 | deg
JavaFoil+Calcfoil stall+Eppler ext transition |  |  |  | L/D Max: | 131.445 | at alpha= | 10.5 | deg
Re: | 16000000 |  |  | Cd Min: | 0.0087 | at alpha= | 1 | deg
Mach: | 0 |  |  | Cl=0 at alpha= | -0.75833 | deg
|  |  |  | @ Cl=0.1, Cd= | 0.0088667
|  |  |  | @ Cl=0.4, Cd= | 0.0092854
|  |  |  | @ Cl=0.6, Cd= | 0.0099307
alpha (deg) | Cl | Cd | Cm | Cl/Cd
-17.5 | -0.728 | 0.12419 | 0.007 | -5.863
-17 | -0.743 | 0.11773 | 0.007 | -6.316
-16.5 | -0.758 | 0.1113 | 0.007 | -6.811
-16 | -0.771 | 0.1052 | 0.007 | -7.332
-15.5 | -0.785 | 0.0977 | 0.007 | -8.031
-15 | -0.796 | 0.09123 | 0.007 | -8.726
-14.5 | -0.834 | 0.06543 | 0.008 | -12.744
-14 | -0.932 | 0.02124 | 0.01 | -43.897
-13.5 | -0.972 | 0.01397 | 0.01 | -69.548
-13 | -0.981 | 0.01262 | 0.01 | -77.756
-12.5 | -0.984 | 0.01168 | 0.01 | -84.205
-12 | -0.979 | 0.0111 | 0.01 | -88.202
-11.5 | -0.97 | 0.00942 | 0.01 | -102.93
-11 | -0.956 | 0.00956 | 0.009 | -99.951
-10.5 | -0.937 | 0.00973 | 0.009 | -96.276
-10 | -0.915 | 0.00999 | 0.009 | -91.53
-9.5 | -0.888 | 0.00964 | 0.009 | -92.091
-9 | -0.857 | 0.01005 | 0.008 | -85.295
-8.5 | -0.822 | 0.00969 | 0.008 | -84.859
-8 | -0.783 | 0.00936 | 0.008 | -83.683
-7.5 | -0.741 | 0.00996 | 0.008 | -74.415
-7 | -0.696 | 0.00964 | 0.007 | -72.227
-6.5 | -0.649 | 0.00937 | 0.007 | -69.243
-6 | -0.599 | 0.00907 | 0.007 | -66.096
-5.5 | -0.547 | 0.00886 | 0.006 | -61.772
-5 | -0.494 | 0.0095 | 0.006 | -52.026
-4.5 | -0.439 | 0.00975 | 0.006 | -45.007
-4 | -0.382 | 0.00904 | 0.006 | -42.322
-3.5 | -0.325 | 0.00886 | 0.005 | -36.697
-3 | -0.267 | 0.00876 | 0.005 | -30.453
-2.5 | -0.208 | 0.00921 | 0.005 | -22.582
-2 | -0.149 | 0.00911 | 0.004 | -16.312
-1.5 | -0.089 | 0.00912 | 0.004 | -9.74
-1 | -0.029 | 0.00935 | 0.004 | -3.084
-0.5 | 0.031 | 0.00985 | 0.004 | 3.182
0 | 0.091 | 0.00888 | 0.003 | 10.304
0.5 | 0.152 | 0.00879 | 0.003 | 17.233
1 | 0.211 | 0.0087 | 0.003 | 24.321
1.5 | 0.271 | 0.00872 | 0.002 | 31.126
2 | 0.331 | 0.0087 | 0.002 | 38.048
2.5 | 0.391 | 0.00929 | 0.002 | 42.036
3 | 0.45 | 0.00926 | 0.001 | 48.607
3.5 | 0.509 | 0.00922 | 0.001 | 55.232
4 | 0.568 | 0.01005 | 0.001 | 56.529
4.5 | 0.627 | 0.00983 | 0 | 63.766
5 | 0.685 | 0.00988 | 0 | 69.343
5.5 | 0.743 | 0.00979 | 0 | 75.891
6 | 0.801 | 0.01075 | 0 | 74.466
6.5 | 0.858 | 0.01102 | -0.001 | 77.8
7 | 0.914 | 0.01076 | -0.001 | 84.931
7.5 | 0.969 | 0.0106 | -0.001 | 91.349
8 | 1.022 | 0.01011 | -0.002 | 101.074
8.5 | 1.074 | 0.00981 | -0.002 | 109.485
9 | 1.124 | 0.00976 | -0.002 | 115.158
9.5 | 1.171 | 0.00972 | -0.003 | 120.506
10 | 1.215 | 0.00986 | -0.003 | 123.287
10.5 | 1.256 | 0.00955 | -0.003 | 131.445
11 | 1.292 | 0.01107 | -0.004 | 116.689
11.5 | 1.323 | 0.01183 | -0.004 | 111.861
12 | 1.348 | 0.01273 | -0.004 | 105.851
12.5 | 1.367 | 0.01385 | -0.004 | 98.645
13 | 1.378 | 0.01545 | -0.005 | 89.213
13.5 | 1.382 | 0.01776 | -0.005 | 77.809
14 | 1.376 | 0.02119 | -0.005 | 64.939
14.5 | 1.365 | 0.02574 | -0.005 | 53.025
15 | 1.349 | 0.03141 | -0.005 | 42.948
15.5 | 1.331 | 0.03785 | -0.006 | 35.154
16 | 1.308 | 0.0456 | -0.006 | 28.697
16.5 | 1.285 | 0.05398 | -0.006 | 23.797
17 | 1.26 | 0.06254 | -0.006 | 20.146
17.5 | 1.235 | 0.07106 | -0.006 | 17.375
18 | 1.208 | 0.07978 | -0.006 | 15.143
18.5 | 1.18 | 0.08867 | -0.006 | 13.313

## 130. Re 16M Mach 0.00 (2)
BIGFOIL.COM POLAR EXPORT
NACA22112
NACA22112 |  |  |  | Cl Max: | 1.867 | at alpha= | 20 | deg
XFOIL ncrit=9 |  |  |  | L/D Max: | 154.496 | at alpha= | 9 | deg
Re: | 16000000 |  |  | Cd Min: | 0.03193 | at alpha= | 20 | deg
Mach: | 0 |  |  | Cl=0 at alpha= | -0.85018 | deg
|  |  |  | @ Cl=0.1, Cd= | 0.0056626
|  |  |  | @ Cl=0.4, Cd= | 0.0051359
|  |  |  | @ Cl=0.6, Cd= | 0.0053037
alpha (deg) | Cl | Cd | Cm | Cl/Cd
-20 | -1.8125 | 0.023 | -0.0449 | -78.8043
-19.5 | -1.8002 | 0.02075 | -0.0414 | -86.7566
-19 | -1.7802 | 0.01913 | -0.038 | -93.058
-18.5 | -1.7575 | 0.01779 | -0.0343 | -98.7915
-18 | -1.7302 | 0.01678 | -0.0306 | -103.1108
-17.5 | -1.702 | 0.01587 | -0.0268 | -107.2464
-17 | -1.6732 | 0.01512 | -0.0226 | -110.6614
-16.5 | -1.6431 | 0.01442 | -0.0183 | -113.9459
-16 | -1.6041 | 0.0138 | -0.0156 | -116.2391
-15.5 | -1.5661 | 0.0132 | -0.0126 | -118.6439
-15 | -1.5296 | 0.01262 | -0.0091 | -121.2044
-14.5 | -1.4896 | 0.0121 | -0.0063 | -123.1074
-13.5 | -1.3783 | 0.01093 | -0.0071 | -126.1025
-13 | -1.3225 | 0.01031 | -0.0075 | -128.2735
-12.5 | -1.266 | 0.00974 | -0.008 | -129.9795
-12 | -1.2093 | 0.00921 | -0.0085 | -131.3029
-11.5 | -1.1588 | 0.00879 | -0.0075 | -131.8316
-11 | -1.0965 | 0.00836 | -0.0091 | -131.1603
-10.5 | -1.023 | 0.00794 | -0.0131 | -128.8413
-10 | -0.9587 | 0.00762 | -0.015 | -125.8136
-9.5 | -0.9112 | 0.00739 | -0.0131 | -123.3018
-9 | -0.8638 | 0.00717 | -0.0112 | -120.4742
-8.5 | -0.8149 | 0.00697 | -0.0096 | -116.9154
-8 | -0.7641 | 0.00681 | -0.0083 | -112.2026
-7.5 | -0.7126 | 0.00668 | -0.0073 | -106.6766
-6.5 | -0.6084 | 0.00642 | -0.0053 | -94.7664
-6 | -0.556 | 0.0063 | -0.0044 | -88.254
-5.5 | -0.5026 | 0.00622 | -0.0036 | -80.8039
-5 | -0.4503 | 0.00621 | -0.0027 | -72.5121
-4.5 | -0.3976 | 0.00619 | -0.0018 | -64.2326
-4 | -0.3434 | 0.00615 | -0.0012 | -55.8374
-3.5 | -0.289 | 0.00606 | -0.0007 | -47.6898
-3 | -0.2346 | 0.00606 | -0.0001 | -38.7129
-2.5 | -0.18 | 0.00602 | 0.0004 | -29.9003
-2 | -0.1253 | 0.006 | 0.0008 | -20.8833
-1 | -0.0163 | 0.00604 | 0.0019 | -2.6987
-0.5 | 0.0381 | 0.00607 | 0.0024 | 6.2768
0 | 0.0878 | 0.00571 | 0.0038 | 15.3765
0.5 | 0.1393 | 0.00551 | 0.0048 | 25.2813
1 | 0.1915 | 0.00537 | 0.0057 | 35.6611
1.5 | 0.2448 | 0.00525 | 0.0065 | 46.6286
2 | 0.2976 | 0.00518 | 0.0072 | 57.4517
2.5 | 0.3511 | 0.0051 | 0.0079 | 68.8431
3 | 0.4056 | 0.00514 | 0.0083 | 78.9105
3.5 | 0.4601 | 0.00518 | 0.0088 | 88.8224
4 | 0.5146 | 0.0052 | 0.0092 | 98.9615
4.5 | 0.5681 | 0.00528 | 0.0098 | 107.5947
5 | 0.6219 | 0.00532 | 0.0104 | 116.8985
5.5 | 0.6749 | 0.00541 | 0.0111 | 124.7505
6 | 0.7277 | 0.0055 | 0.0118 | 132.3091
6.5 | 0.78 | 0.00561 | 0.0126 | 139.0374
7 | 0.8314 | 0.00576 | 0.0136 | 144.3403
7.5 | 0.882 | 0.00592 | 0.0147 | 148.9865
8 | 0.9324 | 0.00611 | 0.0158 | 152.6023
8.5 | 0.9833 | 0.00639 | 0.0168 | 153.8811
9 | 1.0413 | 0.00674 | 0.016 | 154.4955
9.5 | 1.1091 | 0.0072 | 0.0129 | 154.0417
10 | 1.1732 | 0.00767 | 0.0107 | 152.9596
10.5 | 1.2278 | 0.00815 | 0.0105 | 150.6503
11 | 1.2792 | 0.00866 | 0.011 | 147.7136
11.5 | 1.336 | 0.00921 | 0.0101 | 145.0597
12 | 1.3922 | 0.00979 | 0.0094 | 142.2063
12.5 | 1.4474 | 0.01042 | 0.0087 | 138.906
13 | 1.5015 | 0.01109 | 0.0082 | 135.3922
13.5 | 1.5554 | 0.01169 | 0.0077 | 133.0539
14 | 1.6074 | 0.01241 | 0.0075 | 129.5246
14.5 | 1.644 | 0.01308 | 0.0105 | 125.6881
15 | 1.6768 | 0.01378 | 0.0141 | 121.6836
15.5 | 1.7101 | 0.0145 | 0.0175 | 117.9379
16 | 1.7346 | 0.01533 | 0.0223 | 113.1507
16.5 | 1.7599 | 0.01622 | 0.0265 | 108.5018
17 | 1.7862 | 0.0172 | 0.0301 | 103.8488
17.5 | 1.8074 | 0.01856 | 0.0337 | 97.3815
18 | 1.8262 | 0.0202 | 0.037 | 90.4059
18.5 | 1.8412 | 0.02228 | 0.0399 | 82.6391
19 | 1.8557 | 0.02468 | 0.042 | 75.1904
19.5 | 1.8648 | 0.02779 | 0.0434 | 67.1033
20 | 1.867 | 0.03193 | 0.0439 | 58.4717

## 131. Re 16M Mach 0.10 (1)
BIGFOIL.COM POLAR EXPORT
NACA22112
NACA22112 |  |  |  | Cl Max: | 1.371 | at alpha= | 13.5 | deg
JavaFoil+Calcfoil stall+Eppler ext transition |  |  |  | L/D Max: | 129.737 | at alpha= | 10.5 | deg
Re: | 16000000 |  |  | Cd Min: | 0.00872 | at alpha= | 1.5 | deg
Mach: | 0.1 |  |  | Cl=0 at alpha= | -0.75833 | deg
|  |  |  | @ Cl=0.1, Cd= | 0.00884
|  |  |  | @ Cl=0.4, Cd= | 0.0093364
|  |  |  | @ Cl=0.6, Cd= | 0.010027
alpha (deg) | Cl | Cd | Cm | Cl/Cd
-17.5 | -0.683 | 0.12662 | 0.007 | -5.397
-17 | -0.702 | 0.12036 | 0.007 | -5.83
-16.5 | -0.719 | 0.11382 | 0.007 | -6.32
-16 | -0.736 | 0.10716 | 0.007 | -6.867
-15.5 | -0.751 | 0.10079 | 0.007 | -7.453
-15 | -0.765 | 0.09467 | 0.007 | -8.08
-14.5 | -0.779 | 0.08704 | 0.007 | -8.949
-14 | -0.822 | 0.0591 | 0.008 | -13.915
-13.5 | -0.922 | 0.01868 | 0.01 | -49.393
-13 | -0.955 | 0.01346 | 0.01 | -70.971
-12.5 | -0.966 | 0.01198 | 0.01 | -80.62
-12 | -0.966 | 0.01129 | 0.01 | -85.503
-11.5 | -0.959 | 0.0108 | 0.01 | -88.811
-11 | -0.948 | 0.00967 | 0.009 | -97.971
-10.5 | -0.931 | 0.00983 | 0.009 | -94.717
-10 | -0.911 | 0.00949 | 0.009 | -95.917
-9.5 | -0.886 | 0.00972 | 0.009 | -91.068
-9 | -0.856 | 0.01014 | 0.008 | -84.402
-8.5 | -0.822 | 0.00977 | 0.008 | -84.147
-8 | -0.784 | 0.00945 | 0.008 | -82.919
-7.5 | -0.742 | 0.00998 | 0.008 | -74.399
-7 | -0.698 | 0.00966 | 0.007 | -72.25
-6.5 | -0.651 | 0.00938 | 0.007 | -69.391
-6 | -0.601 | 0.00912 | 0.007 | -65.948
-5.5 | -0.55 | 0.00891 | 0.006 | -61.719
-5 | -0.496 | 0.00955 | 0.006 | -51.947
-4.5 | -0.441 | 0.00982 | 0.006 | -44.903
-4 | -0.384 | 0.00904 | 0.006 | -42.522
-3.5 | -0.327 | 0.0089 | 0.005 | -36.681
-3 | -0.268 | 0.00876 | 0.005 | -30.622
-2.5 | -0.209 | 0.00921 | 0.005 | -22.7
-2 | -0.149 | 0.00914 | 0.004 | -16.332
-1.5 | -0.089 | 0.00912 | 0.004 | -9.791
-1 | -0.029 | 0.00935 | 0.004 | -3.101
-0.5 | 0.031 | 0.00983 | 0.004 | 3.203
0 | 0.092 | 0.00884 | 0.003 | 10.399
0.5 | 0.152 | 0.00884 | 0.003 | 17.221
1 | 0.213 | 0.00876 | 0.003 | 24.268
1.5 | 0.273 | 0.00872 | 0.002 | 31.274
2 | 0.333 | 0.00873 | 0.002 | 38.096
2.5 | 0.393 | 0.00934 | 0.002 | 42.021
3 | 0.452 | 0.00931 | 0.001 | 48.58
3.5 | 0.512 | 0.0093 | 0.001 | 55.056
4 | 0.571 | 0.01012 | 0.001 | 56.448
4.5 | 0.63 | 0.00993 | 0 | 63.438
5 | 0.689 | 0.00996 | 0 | 69.108
5.5 | 0.747 | 0.00982 | 0 | 76.075
6 | 0.804 | 0.01082 | 0 | 74.327
6.5 | 0.862 | 0.01089 | -0.001 | 79.086
7 | 0.918 | 0.01078 | -0.001 | 85.14
7.5 | 0.973 | 0.01069 | -0.001 | 91.051
8 | 1.027 | 0.01021 | -0.002 | 100.567
8.5 | 1.078 | 0.00999 | -0.002 | 107.999
9 | 1.128 | 0.00985 | -0.002 | 114.491
9.5 | 1.175 | 0.00982 | -0.003 | 119.601
10 | 1.219 | 0.00996 | -0.003 | 122.324
10.5 | 1.258 | 0.0097 | -0.003 | 129.737
11 | 1.294 | 0.01126 | -0.004 | 114.969
11.5 | 1.323 | 0.01206 | -0.004 | 109.741
12 | 1.346 | 0.01303 | -0.004 | 103.351
12.5 | 1.362 | 0.01432 | -0.004 | 95.14
13 | 1.37 | 0.01618 | -0.005 | 84.684
13.5 | 1.371 | 0.01886 | -0.005 | 72.69
14 | 1.361 | 0.02278 | -0.005 | 59.779
14.5 | 1.346 | 0.02796 | -0.005 | 48.14
15 | 1.327 | 0.03429 | -0.005 | 38.694
15.5 | 1.305 | 0.04142 | -0.006 | 31.505
16 | 1.279 | 0.04989 | -0.006 | 25.646
16.5 | 1.253 | 0.05841 | -0.006 | 21.453
17 | 1.225 | 0.0673 | -0.006 | 18.205
17.5 | 1.197 | 0.07609 | -0.006 | 15.726
18 | 1.166 | 0.08508 | -0.006 | 13.71
18.5 | 1.135 | 0.09422 | -0.006 | 12.049

## 132. Re 16M Mach 0.10 (2)
BIGFOIL.COM POLAR EXPORT
NACA22112
NACA22112 |  |  |  | Cl Max: | 1.855 | at alpha= | 19.5 | deg
XFOIL ncrit=9 |  |  |  | L/D Max: | 154.521 | at alpha= | 9 | deg
Re: | 16000000 |  |  | Cd Min: | 0.0364 | at alpha= | 20 | deg
Mach: | 0.1 |  |  | Cl=0 at alpha= | -0.85192 | deg
|  |  |  | @ Cl=0.1, Cd= | 0.0056754
|  |  |  | @ Cl=0.4, Cd= | 0.0051427
|  |  |  | @ Cl=0.6, Cd= | 0.005311
alpha (deg) | Cl | Cd | Cm | Cl/Cd
-20 | -1.8001 | 0.02605 | -0.0513 | -69.1017
-19.5 | -1.7913 | 0.02315 | -0.0483 | -77.378
-19 | -1.775 | 0.02103 | -0.0449 | -84.4032
-18.5 | -1.7593 | 0.01908 | -0.0407 | -92.2065
-18 | -1.7313 | 0.01795 | -0.0372 | -96.4513
-17.5 | -1.7065 | 0.01673 | -0.0328 | -102.0024
-17 | -1.6786 | 0.01576 | -0.0284 | -106.5102
-16.5 | -1.6505 | 0.01498 | -0.0236 | -110.1802
-16 | -1.6155 | 0.01428 | -0.0198 | -113.1303
-15.5 | -1.5769 | 0.01361 | -0.0165 | -115.8633
-15 | -1.5404 | 0.01297 | -0.0127 | -118.7664
-14.5 | -1.502 | 0.01242 | -0.0092 | -120.934
-14 | -1.4482 | 0.01179 | -0.0088 | -122.8329
-13 | -1.3341 | 0.01059 | -0.0094 | -125.9773
-12.5 | -1.2768 | 0.00997 | -0.0097 | -128.0642
-12 | -1.2194 | 0.0094 | -0.01 | -129.7234
-11.5 | -1.1682 | 0.00894 | -0.0088 | -130.6711
-11 | -1.1061 | 0.00847 | -0.0101 | -130.5903
-10.5 | -1.0321 | 0.00802 | -0.0139 | -128.6908
-10 | -0.9651 | 0.00768 | -0.0162 | -125.6641
-9.5 | -0.917 | 0.00747 | -0.0141 | -122.7577
-9 | -0.8693 | 0.00724 | -0.0121 | -120.0691
-8.5 | -0.8201 | 0.00702 | -0.0103 | -116.8234
-8 | -0.7691 | 0.00685 | -0.009 | -112.2774
-7.5 | -0.7172 | 0.00671 | -0.0078 | -106.8852
-7 | -0.6649 | 0.00659 | -0.0067 | -100.8953
-6.5 | -0.6121 | 0.00645 | -0.0057 | -94.8992
-6 | -0.5593 | 0.00632 | -0.0047 | -88.4968
-5.5 | -0.5056 | 0.00623 | -0.0039 | -81.1557
-5 | -0.4529 | 0.00622 | -0.0029 | -72.8135
-4.5 | -0.3999 | 0.0062 | -0.002 | -64.5
-4 | -0.3454 | 0.00615 | -0.0014 | -56.1626
-3.5 | -0.2906 | 0.00607 | -0.0008 | -47.8748
-3 | -0.2359 | 0.00606 | -0.0002 | -38.9274
-2.5 | -0.181 | 0.00603 | 0.0003 | -30.0166
-2 | -0.1259 | 0.006 | 0.0008 | -20.9833
-1.5 | -0.0711 | 0.00603 | 0.0013 | -11.791
-1 | -0.0162 | 0.00604 | 0.0019 | -2.6821
-0.5 | 0.0385 | 0.00608 | 0.0024 | 6.3322
0 | 0.0885 | 0.00572 | 0.0038 | 15.472
0.5 | 0.1401 | 0.00552 | 0.0049 | 25.3804
1 | 0.1927 | 0.00537 | 0.0058 | 35.8845
1.5 | 0.2462 | 0.00526 | 0.0066 | 46.8061
2 | 0.2993 | 0.00518 | 0.0074 | 57.7799
2.5 | 0.3531 | 0.0051 | 0.008 | 69.2353
3 | 0.408 | 0.00515 | 0.0085 | 79.2233
3.5 | 0.4628 | 0.00518 | 0.009 | 89.3436
4 | 0.5177 | 0.00521 | 0.0094 | 99.3666
4.5 | 0.5715 | 0.00529 | 0.0101 | 108.034
5 | 0.6257 | 0.00533 | 0.0107 | 117.3921
5.5 | 0.679 | 0.00543 | 0.0114 | 125.046
6 | 0.7322 | 0.00552 | 0.0122 | 132.6449
6.5 | 0.7849 | 0.00564 | 0.013 | 139.1667
7 | 0.8367 | 0.00578 | 0.014 | 144.7578
7.5 | 0.8876 | 0.00595 | 0.0152 | 149.1765
8 | 0.9384 | 0.00614 | 0.0165 | 152.8339
8.5 | 0.99 | 0.00642 | 0.0174 | 154.2056
9 | 1.0492 | 0.00679 | 0.0166 | 154.5214
9.5 | 1.1181 | 0.00725 | 0.0135 | 154.2207
10 | 1.1824 | 0.00774 | 0.0114 | 152.7649
10.5 | 1.2371 | 0.00822 | 0.0114 | 150.4988
11 | 1.2895 | 0.00875 | 0.0119 | 147.3714
11.5 | 1.347 | 0.00933 | 0.0112 | 144.373
12 | 1.4038 | 0.00992 | 0.0105 | 141.5121
12.5 | 1.4596 | 0.01058 | 0.01 | 137.9584
13 | 1.5144 | 0.01127 | 0.0097 | 134.3744
13.5 | 1.5684 | 0.01196 | 0.0094 | 131.1371
14 | 1.6211 | 0.01267 | 0.0093 | 127.9479
14.5 | 1.6532 | 0.01341 | 0.0135 | 123.2811
15 | 1.6861 | 0.0141 | 0.0173 | 119.5816
15.5 | 1.7162 | 0.01493 | 0.0215 | 114.9498
16 | 1.7394 | 0.01579 | 0.0267 | 110.1583
16.5 | 1.7666 | 0.01674 | 0.0306 | 105.5317
17 | 1.7915 | 0.0179 | 0.0343 | 100.0838
17.5 | 1.8093 | 0.01959 | 0.0382 | 92.3583
18 | 1.8263 | 0.02153 | 0.0413 | 84.8258
18.5 | 1.8418 | 0.02385 | 0.0437 | 77.2243
19 | 1.852 | 0.02687 | 0.0455 | 68.9245
19.5 | 1.855 | 0.03092 | 0.0463 | 59.9935
20 | 1.8488 | 0.0364 | 0.0459 | 50.7912

## 133. Re 16M Mach 0.25 (1)
BIGFOIL.COM POLAR EXPORT
NACA22112
NACA22112 |  |  |  | Cl Max: | 1.321 | at alpha= | 12 | deg
JavaFoil+Calcfoil stall+Eppler ext transition |  |  |  | L/D Max: | 125.153 | at alpha= | 9.5 | deg
Re: | 16000000 |  |  | Cd Min: | 0.0088 | at alpha= | -2 | deg
Mach: | 0.25 |  |  | Cl=0 at alpha= | -0.75806 | deg
|  |  |  | @ Cl=0.1, Cd= | 0.00902
|  |  |  | @ Cl=0.4, Cd= | 0.008968
|  |  |  | @ Cl=0.6, Cd= | 0.010338
alpha (deg) | Cl | Cd | Cm | Cl/Cd
-15.5 | -0.466 | 0.11335 | 0.006 | -4.11
-15 | -0.511 | 0.10675 | 0.006 | -4.787
-14.5 | -0.553 | 0.10047 | 0.006 | -5.499
-14 | -0.59 | 0.09437 | 0.006 | -6.254
-13.5 | -0.624 | 0.0886 | 0.006 | -7.039
-13 | -0.653 | 0.08191 | 0.006 | -7.974
-12.5 | -0.677 | 0.0766 | 0.006 | -8.842
-12 | -0.698 | 0.07045 | 0.006 | -9.903
-11.5 | -0.843 | 0.0144 | 0.01 | -58.525
-11 | -0.876 | 0.01136 | 0.01 | -77.058
-10.5 | -0.88 | 0.0107 | 0.009 | -82.22
-10 | -0.875 | 0.00954 | 0.009 | -91.676
-9.5 | -0.862 | 0.00965 | 0.009 | -89.337
-9 | -0.843 | 0.0099 | 0.009 | -85.18
-8.5 | -0.817 | 0.00953 | 0.008 | -85.743
-8 | -0.785 | 0.00989 | 0.008 | -79.384
-7.5 | -0.748 | 0.00953 | 0.008 | -78.473
-7 | -0.706 | 0.00923 | 0.008 | -76.476
-6.5 | -0.661 | 0.00973 | 0.007 | -67.894
-6 | -0.612 | 0.00939 | 0.007 | -65.191
-5.5 | -0.561 | 0.00912 | 0.007 | -61.505
-5 | -0.507 | 0.00894 | 0.006 | -56.764
-4.5 | -0.452 | 0.00955 | 0.006 | -47.288
-4 | -0.394 | 0.00933 | 0.006 | -42.225
-3.5 | -0.335 | 0.00908 | 0.005 | -36.889
-3 | -0.275 | 0.00896 | 0.005 | -30.699
-2.5 | -0.215 | 0.00889 | 0.005 | -24.13
-2 | -0.153 | 0.0088 | 0.005 | -17.429
-1.5 | -0.092 | 0.0093 | 0.004 | -9.861
-1 | -0.03 | 0.00951 | 0.004 | -3.13
-0.5 | 0.032 | 0.00936 | 0.004 | 3.455
0 | 0.094 | 0.00902 | 0.003 | 10.472
0.5 | 0.156 | 0.00902 | 0.003 | 17.336
1 | 0.218 | 0.00899 | 0.003 | 24.3
1.5 | 0.28 | 0.00888 | 0.002 | 31.555
2 | 0.342 | 0.00893 | 0.002 | 38.265
2.5 | 0.403 | 0.00897 | 0.002 | 44.97
3 | 0.465 | 0.00955 | 0.001 | 48.659
3.5 | 0.526 | 0.00952 | 0.001 | 55.198
4 | 0.586 | 0.01037 | 0.001 | 56.54
4.5 | 0.647 | 0.01023 | 0 | 63.228
5 | 0.707 | 0.01021 | 0 | 69.241
5.5 | 0.766 | 0.01028 | 0 | 74.543
6 | 0.825 | 0.0096 | 0 | 85.912
6.5 | 0.883 | 0.00979 | -0.001 | 90.182
7 | 0.94 | 0.00997 | -0.001 | 94.258
7.5 | 0.996 | 0.0096 | -0.001 | 103.75
8 | 1.05 | 0.01007 | -0.002 | 104.303
8.5 | 1.102 | 0.00995 | -0.002 | 110.683
9 | 1.15 | 0.00987 | -0.002 | 116.507
9.5 | 1.195 | 0.00955 | -0.003 | 125.153
10 | 1.235 | 0.01067 | -0.003 | 115.739
10.5 | 1.269 | 0.0115 | -0.003 | 110.405
11 | 1.297 | 0.01243 | -0.004 | 104.353
11.5 | 1.314 | 0.0137 | -0.004 | 95.899
12 | 1.321 | 0.01554 | -0.004 | 84.989
12.5 | 1.317 | 0.01841 | -0.004 | 71.528
13 | 1.302 | 0.0228 | -0.005 | 57.097
13.5 | 1.278 | 0.02894 | -0.005 | 44.172
14 | 1.246 | 0.03685 | -0.005 | 33.804
14.5 | 1.208 | 0.04571 | -0.005 | 26.423
15 | 1.165 | 0.05571 | -0.005 | 20.91
15.5 | 1.119 | 0.06593 | -0.005 | 16.964
16 | 1.068 | 0.07645 | -0.005 | 13.973
16.5 | 1.015 | 0.08653 | -0.005 | 11.729
17 | 0.957 | 0.09702 | -0.005 | 9.867

## 134. Re 16M Mach 0.25 (2)
BIGFOIL.COM POLAR EXPORT
NACA22112
NACA22112 |  |  |  | Cl Max: | 1.8109 | at alpha= | 17.5 | deg
XFOIL ncrit=9 |  |  |  | L/D Max: | 155.773 | at alpha= | 8.5 | deg
Re: | 16000000 |  |  | Cd Min: | 0.08191 | at alpha= | 20 | deg
Mach: | 0.25 |  |  | Cl=0 at alpha= | -0.85727 | deg
|  |  |  | @ Cl=0.1, Cd= | 0.0057978
|  |  |  | @ Cl=0.4, Cd= | 0.0051714
|  |  |  | @ Cl=0.6, Cd= | 0.0053584
alpha (deg) | Cl | Cd | Cm | Cl/Cd
-20 | -1.4801 | 0.07873 | -0.0465 | -18.7997
-19.5 | -1.5354 | 0.06404 | -0.056 | -23.9756
-19 | -1.58 | 0.05178 | -0.0631 | -30.5137
-18.5 | -1.6108 | 0.04222 | -0.067 | -38.1525
-18 | -1.625 | 0.03527 | -0.068 | -46.0731
-17.5 | -1.6385 | 0.0293 | -0.0666 | -55.9215
-17 | -1.6395 | 0.02505 | -0.0631 | -65.4491
-16.5 | -1.6315 | 0.02193 | -0.0582 | -74.3958
-16 | -1.6172 | 0.0195 | -0.0523 | -82.9333
-15.5 | -1.5949 | 0.01772 | -0.0461 | -90.0056
-15 | -1.5689 | 0.01635 | -0.0396 | -95.9572
-14.5 | -1.5437 | 0.01518 | -0.0322 | -101.693
-14 | -1.5095 | 0.01414 | -0.0261 | -106.7539
-13.5 | -1.462 | 0.01319 | -0.0223 | -110.8415
-13 | -1.4012 | 0.01225 | -0.0211 | -114.3837
-12.5 | -1.3393 | 0.01142 | -0.0202 | -117.2767
-12 | -1.2764 | 0.01071 | -0.0195 | -119.1783
-11.5 | -1.2185 | 0.00998 | -0.0179 | -122.0942
-11 | -1.1596 | 0.0093 | -0.0166 | -124.6882
-10.5 | -1.0845 | 0.00865 | -0.0189 | -125.3757
-10 | -1.0022 | 0.00809 | -0.0227 | -123.8813
-9.5 | -0.9509 | 0.00781 | -0.02 | -121.7542
-9 | -0.9006 | 0.00758 | -0.0172 | -118.8127
-8.5 | -0.8489 | 0.00734 | -0.0148 | -115.654
-8 | -0.7961 | 0.00709 | -0.0127 | -112.2849
-7.5 | -0.7426 | 0.00688 | -0.0109 | -107.936
-7 | -0.6881 | 0.00673 | -0.0093 | -102.2437
-6.5 | -0.6326 | 0.00659 | -0.0079 | -95.9939
-6 | -0.5778 | 0.00644 | -0.0066 | -89.7205
-5.5 | -0.5221 | 0.0063 | -0.0054 | -82.873
-5 | -0.4672 | 0.00629 | -0.0042 | -74.2766
-4.5 | -0.4123 | 0.00625 | -0.003 | -65.968
-4 | -0.356 | 0.00619 | -0.0021 | -57.5121
-3.5 | -0.2992 | 0.00612 | -0.0014 | -48.8889
-3 | -0.2428 | 0.00609 | -0.0007 | -39.8686
-2.5 | -0.1861 | 0.00606 | 0 | -30.7096
-2 | -0.1291 | 0.00604 | 0.0006 | -21.3742
-1.5 | -0.0727 | 0.00606 | 0.0012 | -11.9967
-1 | -0.0161 | 0.00608 | 0.0019 | -2.648
-0.5 | 0.0403 | 0.0061 | 0.0025 | 6.6066
0.5 | 0.145 | 0.00557 | 0.0052 | 26.0323
1 | 0.1988 | 0.00541 | 0.0063 | 36.7468
1.5 | 0.254 | 0.00529 | 0.0071 | 48.0151
2 | 0.3089 | 0.00521 | 0.008 | 59.2898
2.5 | 0.3645 | 0.00514 | 0.0088 | 70.9144
3 | 0.421 | 0.00519 | 0.0095 | 81.1175
3.5 | 0.478 | 0.00522 | 0.01 | 91.5709
4 | 0.5345 | 0.00528 | 0.0107 | 101.2311
4.5 | 0.5905 | 0.00535 | 0.0115 | 110.3738
5 | 0.6468 | 0.0054 | 0.0123 | 119.7778
5.5 | 0.7019 | 0.00552 | 0.0133 | 127.1558
6 | 0.7577 | 0.0056 | 0.0142 | 135.3036
6.5 | 0.8118 | 0.00577 | 0.0155 | 140.6932
7 | 0.8664 | 0.00589 | 0.0168 | 147.0968
7.5 | 0.9189 | 0.00611 | 0.0185 | 150.3928
8 | 0.9716 | 0.00632 | 0.0203 | 153.7342
8.5 | 1.0281 | 0.0066 | 0.0212 | 155.7727
9 | 1.0947 | 0.00704 | 0.0198 | 155.4972
9.5 | 1.1681 | 0.00756 | 0.0171 | 154.5106
10 | 1.2337 | 0.00817 | 0.016 | 151.0037
10.5 | 1.2858 | 0.00874 | 0.0178 | 147.1167
11 | 1.3469 | 0.0094 | 0.0178 | 143.2872
11.5 | 1.408 | 0.01008 | 0.0177 | 139.6825
12 | 1.4685 | 0.01081 | 0.0178 | 135.8464
12.5 | 1.5277 | 0.01162 | 0.0182 | 131.4716
13 | 1.5856 | 0.01249 | 0.0188 | 126.9496
13.5 | 1.6384 | 0.01333 | 0.0204 | 122.9107
14 | 1.6707 | 0.01421 | 0.0259 | 117.5721
14.5 | 1.6925 | 0.01511 | 0.0331 | 112.0119
15 | 1.7188 | 0.01619 | 0.0388 | 106.1643
15.5 | 1.747 | 0.01743 | 0.0436 | 100.2295
16 | 1.7691 | 0.01914 | 0.0482 | 92.4295
16.5 | 1.786 | 0.02142 | 0.0523 | 83.38
17 | 1.8023 | 0.02412 | 0.0553 | 74.7222
17.5 | 1.8109 | 0.02785 | 0.0573 | 65.0233
18 | 1.8056 | 0.03336 | 0.0576 | 54.1247
18.5 | 1.7957 | 0.04006 | 0.0561 | 44.8253
19 | 1.7621 | 0.04993 | 0.0522 | 35.2914
19.5 | 1.7034 | 0.06347 | 0.0454 | 26.8379
20 | 1.6116 | 0.08191 | 0.0352 | 19.6753

## 135. Re 16M Mach 0.50 (1)
BIGFOIL.COM POLAR EXPORT
NACA22112
NACA22112 |  |  |  | Cl Max: | 1.172 | at alpha= | 9 | deg
JavaFoil+Calcfoil stall+Eppler ext transition |  |  |  | L/D Max: | 111.399 | at alpha= | 7.5 | deg
Re: | 16000000 |  |  | Cd Min: | 0.00846 | at alpha= | 0 | deg
Mach: | 0.5 |  |  | Cl=0 at alpha= | -0.76087 | deg
|  |  |  | @ Cl=0.1, Cd= | 0.0085274
|  |  |  | @ Cl=0.4, Cd= | 0.009031
|  |  |  | @ Cl=0.6, Cd= | 0.009397
alpha (deg) | Cl | Cd | Cm | Cl/Cd
-20 | -1.023 | 0.1733 | 0.009 | -5.905
-19.5 | -1.008 | 0.14414 | 0.01 | -6.996
-19 | -1.005 | 0.11392 | 0.011 | -8.826
-18.5 | -0.947 | 0.14445 | 0.009 | -6.558
-18 | -0.937 | 0.11948 | 0.01 | -7.838
-17.5 | -0.967 | 0.06708 | 0.012 | -14.416
-17 | -0.872 | 0.11773 | 0.008 | -7.41
-16.5 | -0.909 | 0.06292 | 0.011 | -14.451
-16 | -0.82 | 0.10744 | 0.008 | -7.629
-15.5 | -0.809 | 0.0893 | 0.009 | -9.058
-15 | -0.902 | 0.02127 | 0.013 | -42.427
-14.5 | -0.842 | 0.02985 | 0.012 | -28.193
-14 | -0.844 | 0.019 | 0.012 | -44.437
-13.5 | -0.829 | 0.01518 | 0.012 | -54.621
-13 | -0.774 | 0.01969 | 0.011 | -39.333
-12.5 | -0.765 | 0.01475 | 0.012 | -51.876
-12 | -0.74 | 0.01313 | 0.011 | -56.392
-11.5 | -0.689 | 0.01599 | 0.011 | -43.111
-11 | -0.677 | 0.01252 | 0.011 | -54.07
-10.5 | -0.529 | 0.06083 | 0.006 | -8.7
-10 | -0.612 | 0.01185 | 0.01 | -51.698
-9.5 | -0.474 | 0.05662 | 0.005 | -8.371
-9 | -0.449 | 0.05175 | 0.006 | -8.674
-8.5 | -0.42 | 0.05202 | 0.005 | -8.064
-8 | -0.484 | 0.01034 | 0.009 | -46.818
-7.5 | -0.366 | 0.04667 | 0.005 | -7.841
-7 | -0.339 | 0.04449 | 0.004 | -7.619
-6.5 | -0.621 | 0.00985 | 0.008 | -63.097
-6 | -0.621 | 0.01009 | 0.008 | -61.592
-5.5 | -0.591 | 0.00964 | 0.007 | -61.309
-5 | -0.547 | 0.0093 | 0.007 | -58.756
-4.5 | -0.493 | 0.00968 | 0.007 | -50.909
-4 | -0.433 | 0.0094 | 0.006 | -46.102
-3.5 | -0.371 | 0.0092 | 0.006 | -40.286
-3 | -0.306 | 0.00902 | 0.006 | -33.896
-2.5 | -0.239 | 0.00957 | 0.005 | -24.966
-2 | -0.171 | 0.00944 | 0.005 | -18.116
-1.5 | -0.102 | 0.00945 | 0.005 | -10.835
-1 | -0.033 | 0.00947 | 0.004 | -3.51
-0.5 | 0.036 | 0.00939 | 0.004 | 3.845
0 | 0.105 | 0.00846 | 0.004 | 12.464
0.5 | 0.175 | 0.00848 | 0.003 | 20.593
1 | 0.244 | 0.00895 | 0.003 | 27.239
1.5 | 0.313 | 0.00905 | 0.003 | 34.532
2 | 0.381 | 0.00902 | 0.002 | 42.244
2.5 | 0.45 | 0.00906 | 0.002 | 49.599
3 | 0.517 | 0.0092 | 0.002 | 56.261
3.5 | 0.585 | 0.00935 | 0.001 | 62.578
4 | 0.652 | 0.00956 | 0.001 | 68.201
4.5 | 0.718 | 0.00945 | 0.001 | 76.017
5 | 0.783 | 0.01017 | 0 | 77.044
5.5 | 0.848 | 0.01031 | 0 | 82.197
6 | 0.91 | 0.00989 | -0.001 | 92.049
6.5 | 0.971 | 0.00965 | -0.001 | 100.607
7 | 1.029 | 0.00958 | -0.001 | 107.388
7.5 | 1.082 | 0.00971 | -0.002 | 111.399
8 | 1.128 | 0.01098 | -0.002 | 102.719
8.5 | 1.162 | 0.01211 | -0.002 | 95.925
9 | 1.172 | 0.01407 | -0.003 | 83.335
9.5 | 1.136 | 0.01892 | -0.003 | 60.063
10 | 1.018 | 0.03344 | -0.003 | 30.432
10.5 | 0.65 | 0.05738 | -0.003 | 11.335
11 | 0.673 | 0.06453 | -0.003 | 10.425
11.5 | 0.706 | 0.06214 | -0.003 | 11.368
12 | 0.727 | 0.07088 | -0.003 | 10.258
12.5 | 0.744 | 0.08631 | -0.003 | 8.618
13 | 0.767 | 0.09913 | -0.003 | 7.735
13.5 | 0.793 | 0.10995 | -0.004 | 7.211
14 | 0.821 | 0.11501 | -0.004 | 7.138

## 136. Re 16M Mach 0.50 (2)
BIGFOIL.COM POLAR EXPORT
NACA22112
NACA22112 |  |  |  | Cl Max: | 1.5594 | at alpha= | 10.5 | deg
XFOIL ncrit=9 |  |  |  | L/D Max: | 158.724 | at alpha= | 8 | deg
Re: | 16000000 |  |  | Cd Min: | 0.01121 | at alpha= | 10.5 | deg
Mach: | 0.5 |  |  | Cl=0 at alpha= | -99 | deg
|  |  |  | @ Cl=0.1, Cd= | 0.0063
|  |  |  | @ Cl=0.4, Cd= | 0.0053548
|  |  |  | @ Cl=0.6, Cd= | 0.0055398
alpha (deg) | Cl | Cd | Cm | Cl/Cd
0 | 0.1119 | 0.0063 | 0.0042 | 17.7619
0.5 | 0.1663 | 0.00575 | 0.007 | 28.9217
1 | 0.2268 | 0.00555 | 0.0087 | 40.8649
1.5 | 0.2893 | 0.00544 | 0.0101 | 53.1801
2 | 0.3522 | 0.00537 | 0.0115 | 65.5866
2.5 | 0.4151 | 0.00535 | 0.013 | 77.5888
3 | 0.4807 | 0.00539 | 0.0142 | 89.1837
3.5 | 0.5456 | 0.00549 | 0.0157 | 99.3807
4 | 0.6112 | 0.00555 | 0.0172 | 110.1261
4.5 | 0.6764 | 0.00565 | 0.019 | 119.7168
5 | 0.7414 | 0.00579 | 0.0212 | 128.0484
5.5 | 0.807 | 0.0059 | 0.0235 | 136.7797
6 | 0.8709 | 0.0061 | 0.0263 | 142.7705
6.5 | 0.9363 | 0.00627 | 0.0293 | 149.3301
7 | 0.9986 | 0.00653 | 0.0332 | 152.925
7.5 | 1.0616 | 0.00678 | 0.0374 | 156.5782
8 | 1.1317 | 0.00713 | 0.0406 | 158.7237
8.5 | 1.2259 | 0.00775 | 0.0397 | 158.1806
9 | 1.3219 | 0.00849 | 0.0393 | 155.7008
9.5 | 1.406 | 0.00932 | 0.0416 | 150.8584
10.5 | 1.5594 | 0.01121 | 0.0508 | 139.1079

## 137. Re 18M Mach 0.00 (1)
BIGFOIL.COM POLAR EXPORT
NACA22112
NACA22112 |  |  |  | Cl Max: | 1.385 | at alpha= | 13.5 | deg
JavaFoil+Calcfoil stall+Eppler ext transition |  |  |  | L/D Max: | 132.601 | at alpha= | 10.5 | deg
Re: | 18000000 |  |  | Cd Min: | 0.00859 | at alpha= | 1.5 | deg
Mach: | 0 |  |  | Cl=0 at alpha= | -0.75833 | deg
|  |  |  | @ Cl=0.1, Cd= | 0.0087982
|  |  |  | @ Cl=0.4, Cd= | 0.0092154
|  |  |  | @ Cl=0.6, Cd= | 0.0098969
alpha (deg) | Cl | Cd | Cm | Cl/Cd
-17.5 | -0.728 | 0.12342 | 0.007 | -5.901
-17 | -0.744 | 0.11734 | 0.007 | -6.338
-16.5 | -0.758 | 0.11076 | 0.007 | -6.846
-16 | -0.772 | 0.10468 | 0.007 | -7.372
-15.5 | -0.785 | 0.09715 | 0.007 | -8.081
-15 | -0.798 | 0.08976 | 0.007 | -8.888
-14.5 | -0.863 | 0.04784 | 0.009 | -18.036
-14 | -0.943 | 0.0187 | 0.01 | -50.414
-13.5 | -0.975 | 0.01355 | 0.01 | -71.945
-13 | -0.983 | 0.01229 | 0.01 | -79.979
-12.5 | -0.985 | 0.01148 | 0.01 | -85.793
-12 | -0.98 | 0.01092 | 0.01 | -89.717
-11.5 | -0.97 | 0.00929 | 0.01 | -104.416
-11 | -0.956 | 0.00942 | 0.009 | -101.512
-10.5 | -0.937 | 0.0096 | 0.009 | -97.623
-10 | -0.915 | 0.00987 | 0.009 | -92.668
-9.5 | -0.888 | 0.00953 | 0.009 | -93.179
-9 | -0.857 | 0.00992 | 0.008 | -86.409
-8.5 | -0.822 | 0.00957 | 0.008 | -85.919
-8 | -0.783 | 0.00928 | 0.008 | -84.405
-7.5 | -0.741 | 0.00982 | 0.008 | -75.464
-7 | -0.696 | 0.00946 | 0.007 | -73.568
-6.5 | -0.649 | 0.0092 | 0.007 | -70.489
-6 | -0.599 | 0.00896 | 0.007 | -66.867
-5.5 | -0.547 | 0.00876 | 0.006 | -62.507
-5 | -0.494 | 0.00984 | 0.006 | -50.222
-4.5 | -0.439 | 0.00964 | 0.006 | -45.546
-4 | -0.382 | 0.00892 | 0.006 | -42.866
-3.5 | -0.325 | 0.00875 | 0.005 | -37.143
-3 | -0.267 | 0.00915 | 0.005 | -29.17
-2.5 | -0.208 | 0.00908 | 0.005 | -22.914
-2 | -0.149 | 0.00902 | 0.004 | -16.466
-1.5 | -0.089 | 0.00902 | 0.004 | -9.845
-1 | -0.029 | 0.00979 | 0.004 | -2.946
-0.5 | 0.031 | 0.00963 | 0.004 | 3.254
0 | 0.091 | 0.00881 | 0.003 | 10.383
0.5 | 0.152 | 0.00873 | 0.003 | 17.349
1 | 0.211 | 0.00862 | 0.003 | 24.536
1.5 | 0.271 | 0.00859 | 0.002 | 31.582
2 | 0.331 | 0.00862 | 0.002 | 38.402
2.5 | 0.391 | 0.00922 | 0.002 | 42.389
3 | 0.45 | 0.00919 | 0.001 | 48.991
3.5 | 0.509 | 0.00914 | 0.001 | 55.704
4 | 0.568 | 0.01 | 0.001 | 56.853
4.5 | 0.627 | 0.00981 | 0 | 63.909
5 | 0.685 | 0.00981 | 0 | 69.832
5.5 | 0.743 | 0.01066 | 0 | 69.731
6 | 0.801 | 0.01064 | 0 | 75.256
6.5 | 0.858 | 0.01096 | -0.001 | 78.246
7 | 0.914 | 0.01069 | -0.001 | 85.484
7.5 | 0.969 | 0.01054 | -0.001 | 91.921
8 | 1.023 | 0.01078 | -0.002 | 94.85
8.5 | 1.074 | 0.01039 | -0.002 | 103.356
9 | 1.124 | 0.01028 | -0.002 | 109.341
9.5 | 1.171 | 0.0102 | -0.003 | 114.847
10 | 1.215 | 0.00978 | -0.003 | 124.246
10.5 | 1.256 | 0.00947 | -0.003 | 132.601
11 | 1.293 | 0.01097 | -0.004 | 117.795
11.5 | 1.324 | 0.01168 | -0.004 | 113.291
12 | 1.349 | 0.01257 | -0.004 | 107.335
12.5 | 1.368 | 0.01362 | -0.004 | 100.449
13 | 1.38 | 0.01514 | -0.005 | 91.164
13.5 | 1.385 | 0.01728 | -0.005 | 80.117
14 | 1.38 | 0.02043 | -0.005 | 67.548
14.5 | 1.369 | 0.02475 | -0.005 | 55.293
15 | 1.353 | 0.03021 | -0.005 | 44.784
15.5 | 1.334 | 0.03648 | -0.006 | 36.571
16 | 1.312 | 0.04411 | -0.006 | 29.74
16.5 | 1.288 | 0.05209 | -0.006 | 24.735
17 | 1.263 | 0.06058 | -0.006 | 20.858
17.5 | 1.238 | 0.06909 | -0.006 | 17.914
18 | 1.211 | 0.07776 | -0.006 | 15.572
18.5 | 1.183 | 0.08667 | -0.006 | 13.648

## 138. Re 18M Mach 0.00 (2)
BIGFOIL.COM POLAR EXPORT
NACA22112
NACA22112 |  |  |  | Cl Max: | 1.8783 | at alpha= | 20 | deg
XFOIL ncrit=9 |  |  |  | L/D Max: | 157.05 | at alpha= | 9 | deg
Re: | 18000000 |  |  | Cd Min: | 0.03088 | at alpha= | 20 | deg
Mach: | 0 |  |  | Cl=0 at alpha= | -0.84524 | deg
|  |  |  | @ Cl=0.1, Cd= | 0.0056687
|  |  |  | @ Cl=0.4, Cd= | 0.0051036
|  |  |  | @ Cl=0.6, Cd= | 0.0052666
alpha (deg) | Cl | Cd | Cm | Cl/Cd
-20 | -1.823 | 0.02234 | -0.0441 | -81.6025
-19.5 | -1.8096 | 0.02021 | -0.0406 | -89.5398
-19 | -1.7896 | 0.01865 | -0.0369 | -95.9571
-18.5 | -1.7693 | 0.01723 | -0.0328 | -102.6872
-18 | -1.7398 | 0.01635 | -0.0293 | -106.4098
-17.5 | -1.7127 | 0.01543 | -0.0252 | -110.9981
-17 | -1.6849 | 0.01471 | -0.0206 | -114.5411
-16.5 | -1.6507 | 0.01401 | -0.0171 | -117.823
-16 | -1.6118 | 0.01341 | -0.0144 | -120.1939
-15.5 | -1.5746 | 0.01284 | -0.0111 | -122.6324
-15 | -1.5373 | 0.01228 | -0.0078 | -125.1873
-14.5 | -1.4877 | 0.01173 | -0.007 | -126.8286
-14 | -1.4321 | 0.01116 | -0.0074 | -128.3244
-13.5 | -1.3759 | 0.01064 | -0.0079 | -129.3139
-13 | -1.3197 | 0.01009 | -0.0083 | -130.7929
-12.5 | -1.2635 | 0.00953 | -0.0087 | -132.5813
-12 | -1.2112 | 0.00902 | -0.0082 | -134.2794
-11.5 | -1.1557 | 0.00858 | -0.0083 | -134.697
-11 | -1.0862 | 0.00812 | -0.0115 | -133.7685
-10.5 | -1.013 | 0.00772 | -0.0155 | -131.2176
-10 | -0.9646 | 0.00752 | -0.0138 | -128.2713
-9.5 | -0.9164 | 0.00733 | -0.0121 | -125.0205
-9 | -0.8678 | 0.00712 | -0.0104 | -121.882
-8.5 | -0.8183 | 0.00692 | -0.0089 | -118.2514
-8 | -0.7672 | 0.00674 | -0.0077 | -113.8279
-7.5 | -0.7156 | 0.00661 | -0.0067 | -108.2602
-7 | -0.6632 | 0.00649 | -0.0058 | -102.188
-6.5 | -0.6107 | 0.00637 | -0.0049 | -95.8713
-6 | -0.5578 | 0.00623 | -0.004 | -89.5345
-5.5 | -0.5048 | 0.00617 | -0.0032 | -81.8152
-5 | -0.4522 | 0.00617 | -0.0023 | -73.2901
-4.5 | -0.3991 | 0.00612 | -0.0016 | -65.2124
-4 | -0.3447 | 0.00607 | -0.001 | -56.7875
-3.5 | -0.2901 | 0.006 | -0.0005 | -48.35
-3 | -0.2358 | 0.00599 | 0.0001 | -39.3656
-2.5 | -0.1809 | 0.00595 | 0.0005 | -30.4034
-2 | -0.1262 | 0.00594 | 0.001 | -21.2458
-1.5 | -0.0715 | 0.00596 | 0.0015 | -11.9966
-1 | -0.0169 | 0.00598 | 0.002 | -2.8261
-0.5 | 0.0377 | 0.006 | 0.0025 | 6.2833
0 | 0.0885 | 0.00572 | 0.0037 | 15.472
0.5 | 0.1401 | 0.00549 | 0.0047 | 25.5191
1 | 0.1926 | 0.00536 | 0.0055 | 35.9328
1.5 | 0.246 | 0.00524 | 0.0062 | 46.9466
2 | 0.2988 | 0.00514 | 0.007 | 58.1323
2.5 | 0.3525 | 0.00506 | 0.0076 | 69.664
3 | 0.407 | 0.00511 | 0.0081 | 79.6477
3.5 | 0.4619 | 0.00513 | 0.0085 | 90.039
4 | 0.5162 | 0.00518 | 0.0089 | 99.6525
4.5 | 0.5701 | 0.00525 | 0.0095 | 108.5905
5 | 0.6242 | 0.00528 | 0.0099 | 118.2197
5.5 | 0.6772 | 0.0054 | 0.0106 | 125.4074
6 | 0.7304 | 0.00545 | 0.0112 | 134.0183
6.5 | 0.7823 | 0.00559 | 0.0121 | 139.9463
7 | 0.8346 | 0.0057 | 0.0129 | 146.4211
7.5 | 0.8851 | 0.0059 | 0.014 | 150.0169
8 | 0.9355 | 0.00608 | 0.0151 | 153.8651
8.5 | 0.9854 | 0.0063 | 0.0163 | 156.4127
9 | 1.0381 | 0.00661 | 0.0168 | 157.0499
9.5 | 1.1007 | 0.00704 | 0.0149 | 156.3494
10 | 1.1686 | 0.00752 | 0.0118 | 155.3989
10.5 | 1.2285 | 0.00801 | 0.0104 | 153.3708
11 | 1.277 | 0.00849 | 0.0116 | 150.4122
11.5 | 1.3335 | 0.00904 | 0.0108 | 147.5111
12 | 1.3898 | 0.00959 | 0.01 | 144.9218
12.5 | 1.445 | 0.01021 | 0.0094 | 141.5279
13 | 1.4994 | 0.01085 | 0.0089 | 138.1935
13.5 | 1.5529 | 0.0115 | 0.0084 | 135.0348
14 | 1.6056 | 0.01215 | 0.0081 | 132.1481
14.5 | 1.6492 | 0.01289 | 0.0096 | 127.9441
15 | 1.6834 | 0.01353 | 0.013 | 124.4198
15.5 | 1.7152 | 0.01426 | 0.0167 | 120.2805
16 | 1.7428 | 0.01507 | 0.021 | 115.647
16.5 | 1.7688 | 0.01585 | 0.0252 | 111.5962
17 | 1.795 | 0.01681 | 0.0289 | 106.7817
17.5 | 1.8147 | 0.0182 | 0.0329 | 99.7088
18 | 1.8349 | 0.01971 | 0.0362 | 93.0949
18.5 | 1.8535 | 0.0215 | 0.039 | 86.2093
19 | 1.8681 | 0.02378 | 0.0413 | 78.5576
19.5 | 1.8769 | 0.0268 | 0.043 | 70.0336
20 | 1.8783 | 0.03088 | 0.0439 | 60.8258

## 139. Re 18M Mach 0.10 (1)
BIGFOIL.COM POLAR EXPORT
NACA22112
NACA22112 |  |  |  | Cl Max: | 1.373 | at alpha= | 13 | deg
JavaFoil+Calcfoil stall+Eppler ext transition |  |  |  | L/D Max: | 130.795 | at alpha= | 10.5 | deg
Re: | 18000000 |  |  | Cd Min: | 0.00865 | at alpha= | 2 | deg
Mach: | 0.1 |  |  | Cl=0 at alpha= | -0.75833 | deg
|  |  |  | @ Cl=0.1, Cd= | 0.0087533
|  |  |  | @ Cl=0.4, Cd= | 0.0092664
|  |  |  | @ Cl=0.6, Cd= | 0.009952
alpha (deg) | Cl | Cd | Cm | Cl/Cd
-17.5 | -0.683 | 0.12633 | 0.007 | -5.41
-17 | -0.702 | 0.11958 | 0.007 | -5.87
-16.5 | -0.72 | 0.11298 | 0.007 | -6.37
-16 | -0.736 | 0.10638 | 0.007 | -6.922
-15.5 | -0.752 | 0.10009 | 0.007 | -7.51
-15 | -0.765 | 0.0942 | 0.007 | -8.125
-14.5 | -0.779 | 0.08695 | 0.007 | -8.958
-14 | -0.857 | 0.04 | 0.009 | -21.429
-13.5 | -0.938 | 0.01566 | 0.01 | -59.868
-13 | -0.958 | 0.0131 | 0.01 | -73.095
-12.5 | -0.967 | 0.01186 | 0.01 | -81.459
-12 | -0.966 | 0.01116 | 0.01 | -86.593
-11.5 | -0.959 | 0.00945 | 0.01 | -101.571
-11 | -0.948 | 0.00956 | 0.009 | -99.103
-10.5 | -0.932 | 0.00972 | 0.009 | -95.839
-10 | -0.911 | 0.01 | 0.009 | -91.128
-9.5 | -0.886 | 0.00961 | 0.009 | -92.16
-9 | -0.856 | 0.01 | 0.008 | -85.587
-8.5 | -0.822 | 0.00961 | 0.008 | -85.549
-8 | -0.784 | 0.00934 | 0.008 | -83.911
-7.5 | -0.743 | 0.00985 | 0.008 | -75.394
-7 | -0.698 | 0.00956 | 0.007 | -73.011
-6.5 | -0.651 | 0.00929 | 0.007 | -70.027
-6 | -0.601 | 0.00901 | 0.007 | -66.737
-5.5 | -0.55 | 0.00883 | 0.006 | -62.283
-5 | -0.496 | 0.00991 | 0.006 | -50.068
-4.5 | -0.441 | 0.0097 | 0.006 | -45.463
-4 | -0.384 | 0.00892 | 0.006 | -43.077
-3.5 | -0.327 | 0.00882 | 0.005 | -37.017
-3 | -0.268 | 0.00914 | 0.005 | -29.32
-2.5 | -0.209 | 0.00911 | 0.005 | -22.936
-2 | -0.149 | 0.00905 | 0.004 | -16.49
-1.5 | -0.089 | 0.00905 | 0.004 | -9.86
-1 | -0.029 | 0.00985 | 0.004 | -2.94
-0.5 | 0.031 | 0.00969 | 0.004 | 3.247
0 | 0.092 | 0.00876 | 0.003 | 10.492
0.5 | 0.152 | 0.00871 | 0.003 | 17.472
1 | 0.213 | 0.0087 | 0.003 | 24.433
1.5 | 0.273 | 0.00866 | 0.002 | 31.496
2 | 0.333 | 0.00865 | 0.002 | 38.455
2.5 | 0.393 | 0.00927 | 0.002 | 42.364
3 | 0.452 | 0.00924 | 0.001 | 48.971
3.5 | 0.512 | 0.00918 | 0.001 | 55.767
4 | 0.571 | 0.01007 | 0.001 | 56.73
4.5 | 0.63 | 0.00983 | 0 | 64.062
5 | 0.689 | 0.00989 | 0 | 69.615
5.5 | 0.747 | 0.00979 | 0 | 76.25
6 | 0.804 | 0.01076 | 0 | 74.772
6.5 | 0.862 | 0.01102 | -0.001 | 78.159
7 | 0.918 | 0.01071 | -0.001 | 85.703
7.5 | 0.973 | 0.01063 | -0.001 | 91.574
8 | 1.027 | 0.01013 | -0.002 | 101.334
8.5 | 1.079 | 0.00991 | -0.002 | 108.857
9 | 1.128 | 0.0098 | -0.002 | 115.155
9.5 | 1.175 | 0.00975 | -0.003 | 120.532
10 | 1.219 | 0.00988 | -0.003 | 123.339
10.5 | 1.259 | 0.00962 | -0.003 | 130.795
11 | 1.295 | 0.01115 | -0.004 | 116.074
11.5 | 1.324 | 0.01191 | -0.004 | 111.145
12 | 1.347 | 0.01285 | -0.004 | 104.838
12.5 | 1.364 | 0.01406 | -0.004 | 96.976
13 | 1.373 | 0.01579 | -0.005 | 86.94
13.5 | 1.373 | 0.01835 | -0.005 | 74.838
14 | 1.365 | 0.02193 | -0.005 | 62.263
14.5 | 1.35 | 0.02689 | -0.005 | 50.199
15 | 1.331 | 0.03302 | -0.005 | 40.298
15.5 | 1.308 | 0.04027 | -0.006 | 32.479
16 | 1.283 | 0.04807 | -0.006 | 26.698
16.5 | 1.257 | 0.05651 | -0.006 | 22.238
17 | 1.228 | 0.06536 | -0.006 | 18.793
17.5 | 1.199 | 0.07417 | -0.006 | 16.169
18 | 1.169 | 0.08322 | -0.006 | 14.044

## 140. Re 18M Mach 0.10 (2)
BIGFOIL.COM POLAR EXPORT
NACA22112
NACA22112 |  |  |  | Cl Max: | 1.8666 | at alpha= | 19.5 | deg
XFOIL ncrit=9 |  |  |  | L/D Max: | 157.248 | at alpha= | 9 | deg
Re: | 18000000 |  |  | Cd Min: | 0.03506 | at alpha= | 20 | deg
Mach: | 0.1 |  |  | Cl=0 at alpha= | -0.84608 | deg
|  |  |  | @ Cl=0.1, Cd= | 0.0056817
|  |  |  | @ Cl=0.4, Cd= | 0.0051114
|  |  |  | @ Cl=0.6, Cd= | 0.0052794
alpha (deg) | Cl | Cd | Cm | Cl/Cd
-20 | -1.8119 | 0.02522 | -0.0507 | -71.8438
-19.5 | -1.8024 | 0.02246 | -0.0475 | -80.2493
-19 | -1.785 | 0.02047 | -0.044 | -87.2008
-18.5 | -1.77 | 0.01854 | -0.0396 | -95.4693
-18 | -1.7403 | 0.01754 | -0.0361 | -99.2189
-17.5 | -1.7162 | 0.01631 | -0.0315 | -105.2238
-17 | -1.6894 | 0.01533 | -0.0269 | -110.2022
-16.5 | -1.6618 | 0.01459 | -0.0217 | -113.8999
-16 | -1.6236 | 0.01386 | -0.0185 | -117.1429
-15.5 | -1.5854 | 0.01322 | -0.0152 | -119.9244
-15 | -1.5485 | 0.01262 | -0.0114 | -122.7021
-14.5 | -1.5025 | 0.01205 | -0.0094 | -124.6888
-14 | -1.4461 | 0.01143 | -0.0096 | -126.5179
-13.5 | -1.389 | 0.01087 | -0.0098 | -127.7829
-13 | -1.3314 | 0.01034 | -0.0102 | -128.7621
-12.5 | -1.2743 | 0.00975 | -0.0104 | -130.6974
-12 | -1.2205 | 0.00921 | -0.0099 | -132.519
-11.5 | -1.1657 | 0.00874 | -0.0095 | -133.3753
-11 | -1.0962 | 0.00823 | -0.0124 | -133.1956
-10.5 | -1.021 | 0.00779 | -0.0165 | -131.0655
-10 | -0.9712 | 0.00758 | -0.0149 | -128.1266
-9.5 | -0.9226 | 0.00738 | -0.013 | -125.0136
-9 | -0.8735 | 0.00719 | -0.0112 | -121.4882
-8.5 | -0.8235 | 0.00697 | -0.0096 | -118.1492
-8 | -0.7722 | 0.00678 | -0.0084 | -113.8938
-7.5 | -0.7202 | 0.00664 | -0.0072 | -108.4639
-6.5 | -0.6144 | 0.00639 | -0.0052 | -96.1502
-6 | -0.5612 | 0.00625 | -0.0043 | -89.792
-5.5 | -0.5078 | 0.00618 | -0.0035 | -82.1683
-5 | -0.4548 | 0.00618 | -0.0026 | -73.5922
-4.5 | -0.4014 | 0.00613 | -0.0017 | -65.4812
-4 | -0.3467 | 0.00608 | -0.0011 | -57.023
-3.5 | -0.2917 | 0.00601 | -0.0006 | -48.5358
-3 | -0.237 | 0.006 | 0 | -39.5
-2.5 | -0.1818 | 0.00595 | 0.0005 | -30.5546
-2 | -0.1267 | 0.00594 | 0.001 | -21.33
-1.5 | -0.0718 | 0.00597 | 0.0015 | -12.0268
-1 | -0.0169 | 0.00599 | 0.002 | -2.8214
-0.5 | 0.038 | 0.00601 | 0.0025 | 6.3228
0 | 0.0891 | 0.00573 | 0.0037 | 15.5497
0.5 | 0.141 | 0.0055 | 0.0047 | 25.6364
1 | 0.1938 | 0.00536 | 0.0056 | 36.1567
1.5 | 0.2474 | 0.00524 | 0.0063 | 47.2137
2 | 0.3006 | 0.00515 | 0.0071 | 58.3689
2.5 | 0.3545 | 0.00507 | 0.0078 | 69.9211
3 | 0.4094 | 0.00512 | 0.0082 | 79.9609
3.5 | 0.4646 | 0.00514 | 0.0086 | 90.3891
4 | 0.5192 | 0.00519 | 0.0091 | 100.0385
4.5 | 0.5735 | 0.00526 | 0.0097 | 109.0304
5 | 0.6281 | 0.0053 | 0.0102 | 118.5094
5.5 | 0.6814 | 0.00541 | 0.0109 | 125.9519
6 | 0.735 | 0.00547 | 0.0116 | 134.3693
6.5 | 0.7873 | 0.00561 | 0.0125 | 140.3387
7 | 0.84 | 0.00572 | 0.0134 | 146.8531
7.5 | 0.8908 | 0.00592 | 0.0146 | 150.473
8 | 0.9414 | 0.00611 | 0.0158 | 154.0753
8.5 | 0.992 | 0.00633 | 0.017 | 156.7141
9 | 1.0457 | 0.00665 | 0.0175 | 157.2481
9.5 | 1.1096 | 0.00709 | 0.0155 | 156.5021
10 | 1.1779 | 0.00759 | 0.0125 | 155.191
10.5 | 1.2379 | 0.0081 | 0.0113 | 152.8272
11 | 1.2871 | 0.00861 | 0.0125 | 149.489
11.5 | 1.3442 | 0.00918 | 0.0119 | 146.427
12 | 1.4013 | 0.00973 | 0.0112 | 144.0185
12.5 | 1.4571 | 0.01039 | 0.0107 | 140.2406
13 | 1.5124 | 0.01103 | 0.0103 | 137.117
13.5 | 1.5661 | 0.01174 | 0.0101 | 133.3986
14 | 1.6192 | 0.01243 | 0.01 | 130.2655
14.5 | 1.6596 | 0.01316 | 0.0124 | 126.1094
15 | 1.6924 | 0.01388 | 0.0163 | 121.9308
15.5 | 1.7241 | 0.0147 | 0.0202 | 117.2857
16 | 1.7484 | 0.01545 | 0.0253 | 113.165
16.5 | 1.7753 | 0.01636 | 0.0295 | 108.5147
17 | 1.7996 | 0.01753 | 0.0334 | 102.6583
17.5 | 1.8179 | 0.01913 | 0.0373 | 95.0288
18 | 1.838 | 0.02083 | 0.0404 | 88.2381
18.5 | 1.8543 | 0.02298 | 0.043 | 80.6919
19 | 1.8638 | 0.02594 | 0.0451 | 71.8504
19.5 | 1.8666 | 0.0299 | 0.0462 | 62.4281
20 | 1.8623 | 0.03506 | 0.0461 | 53.1175

## 141. Re 18M Mach 0.25 (1)
BIGFOIL.COM POLAR EXPORT
NACA22112
NACA22112 |  |  |  | Cl Max: | 1.323 | at alpha= | 12 | deg
JavaFoil+Calcfoil stall+Eppler ext transition |  |  |  | L/D Max: | 119.803 | at alpha= | 9.5 | deg
Re: | 18000000 |  |  | Cd Min: | 0.00871 | at alpha= | -2 | deg
Mach: | 0.25 |  |  | Cl=0 at alpha= | -0.75806 | deg
|  |  |  | @ Cl=0.1, Cd= | 0.0089281
|  |  |  | @ Cl=0.4, Cd= | 0.008889
|  |  |  | @ Cl=0.6, Cd= | 0.010266
alpha (deg) | Cl | Cd | Cm | Cl/Cd
-15.5 | -0.466 | 0.11286 | 0.006 | -4.128
-15 | -0.511 | 0.10635 | 0.006 | -4.805
-14.5 | -0.553 | 0.09974 | 0.006 | -5.541
-14 | -0.59 | 0.09417 | 0.006 | -6.268
-13.5 | -0.624 | 0.08804 | 0.006 | -7.086
-13 | -0.653 | 0.08193 | 0.006 | -7.971
-12.5 | -0.678 | 0.07636 | 0.006 | -8.873
-12 | -0.698 | 0.07049 | 0.006 | -9.896
-11.5 | -0.849 | 0.0135 | 0.01 | -62.896
-11 | -0.876 | 0.0112 | 0.01 | -78.22
-10.5 | -0.88 | 0.00943 | 0.009 | -93.344
-10 | -0.875 | 0.00944 | 0.009 | -92.718
-9.5 | -0.862 | 0.00954 | 0.009 | -90.377
-9 | -0.843 | 0.00978 | 0.009 | -86.245
-8.5 | -0.817 | 0.01014 | 0.008 | -80.625
-8 | -0.785 | 0.00972 | 0.008 | -80.738
-7.5 | -0.748 | 0.00943 | 0.008 | -79.249
-7 | -0.706 | 0.00992 | 0.008 | -71.193
-6.5 | -0.661 | 0.00955 | 0.007 | -69.206
-6 | -0.612 | 0.00928 | 0.007 | -66.013
-5.5 | -0.561 | 0.00904 | 0.007 | -62.055
-5 | -0.507 | 0.00883 | 0.006 | -57.438
-4.5 | -0.452 | 0.00943 | 0.006 | -47.874
-4 | -0.394 | 0.00924 | 0.006 | -42.635
-3.5 | -0.335 | 0.00897 | 0.005 | -37.366
-3 | -0.275 | 0.00881 | 0.005 | -31.24
-2.5 | -0.215 | 0.00879 | 0.005 | -24.405
-2 | -0.153 | 0.00871 | 0.005 | -17.612
-1.5 | -0.092 | 0.00923 | 0.004 | -9.933
-1 | -0.03 | 0.00934 | 0.004 | -3.187
-0.5 | 0.032 | 0.00925 | 0.004 | 3.496
0 | 0.094 | 0.00893 | 0.003 | 10.568
0.5 | 0.156 | 0.00891 | 0.003 | 17.563
1 | 0.218 | 0.00889 | 0.003 | 24.57
1.5 | 0.28 | 0.00885 | 0.002 | 31.651
2 | 0.342 | 0.00887 | 0.002 | 38.539
2.5 | 0.403 | 0.00889 | 0.002 | 45.376
3 | 0.465 | 0.00947 | 0.001 | 49.076
3.5 | 0.526 | 0.00942 | 0.001 | 55.783
4 | 0.586 | 0.01031 | 0.001 | 56.852
4.5 | 0.647 | 0.01012 | 0 | 63.888
5 | 0.707 | 0.01013 | 0 | 69.784
5.5 | 0.766 | 0.01018 | 0 | 75.247
6 | 0.825 | 0.0102 | 0 | 80.879
6.5 | 0.883 | 0.01128 | -0.001 | 78.273
7 | 0.94 | 0.00991 | -0.001 | 94.894
7.5 | 0.996 | 0.01019 | -0.001 | 97.763
8 | 1.05 | 0.01001 | -0.002 | 104.913
8.5 | 1.102 | 0.00988 | -0.002 | 111.451
9 | 1.15 | 0.00981 | -0.002 | 117.188
9.5 | 1.195 | 0.00998 | -0.003 | 119.803
10 | 1.235 | 0.0106 | -0.003 | 116.582
10.5 | 1.27 | 0.0114 | -0.003 | 111.431
11 | 1.298 | 0.01228 | -0.004 | 105.703
11.5 | 1.316 | 0.0135 | -0.004 | 97.467
12 | 1.323 | 0.01524 | -0.004 | 86.795
12.5 | 1.319 | 0.0179 | -0.004 | 73.686
13 | 1.305 | 0.02209 | -0.005 | 59.065
13.5 | 1.282 | 0.02788 | -0.005 | 45.998
14 | 1.249 | 0.03558 | -0.005 | 35.109
14.5 | 1.211 | 0.0444 | -0.005 | 27.269
15 | 1.168 | 0.05427 | -0.005 | 21.512
15.5 | 1.121 | 0.06452 | -0.005 | 17.369
16 | 1.07 | 0.07476 | -0.005 | 14.318
16.5 | 1.017 | 0.08491 | -0.005 | 11.973
17 | 0.959 | 0.09547 | -0.005 | 10.041

## 142. Re 18M Mach 0.25 (2)
BIGFOIL.COM POLAR EXPORT
NACA22112
NACA22112 |  |  |  | Cl Max: | 1.8246 | at alpha= | 17.5 | deg
XFOIL ncrit=9 |  |  |  | L/D Max: | 157.939 | at alpha= | 9 | deg
Re: | 18000000 |  |  | Cd Min: | 0.07669 | at alpha= | 20 | deg
Mach: | 0.25 |  |  | Cl=0 at alpha= | -0.85195 | deg
|  |  |  | @ Cl=0.1, Cd= | 0.0057507
|  |  |  | @ Cl=0.4, Cd= | 0.005134
|  |  |  | @ Cl=0.6, Cd= | 0.0053102
alpha (deg) | Cl | Cd | Cm | Cl/Cd
-20 | -1.5054 | 0.07543 | -0.0491 | -19.9576
-19.5 | -1.5566 | 0.06151 | -0.058 | -25.3065
-19 | -1.6081 | 0.0488 | -0.0651 | -32.9529
-18.5 | -1.6454 | 0.03901 | -0.0686 | -42.1789
-18 | -1.6534 | 0.03295 | -0.0685 | -50.1791
-17.5 | -1.663 | 0.02758 | -0.0664 | -60.2973
-17 | -1.6644 | 0.02354 | -0.0621 | -70.7052
-16.5 | -1.6528 | 0.02078 | -0.0568 | -79.538
-16 | -1.6362 | 0.01858 | -0.0507 | -88.0624
-15.5 | -1.6115 | 0.01698 | -0.0444 | -94.9058
-15 | -1.5852 | 0.01575 | -0.0375 | -100.6476
-14.5 | -1.5559 | 0.01462 | -0.0306 | -106.4227
-14 | -1.5208 | 0.01367 | -0.0245 | -111.2509
-13.5 | -1.4611 | 0.01269 | -0.023 | -115.1379
-13 | -1.4 | 0.01181 | -0.0217 | -118.5436
-12.5 | -1.338 | 0.01103 | -0.0208 | -121.3055
-12 | -1.2752 | 0.01036 | -0.02 | -123.0888
-11.5 | -1.2205 | 0.00977 | -0.0177 | -124.9232
-11 | -1.1522 | 0.00905 | -0.0183 | -127.3149
-10.5 | -1.0688 | 0.00837 | -0.0223 | -127.6941
-10 | -1.0072 | 0.00797 | -0.0218 | -126.3739
-9.5 | -0.9575 | 0.00771 | -0.0187 | -124.1894
-9 | -0.9059 | 0.00748 | -0.0162 | -121.1096
-8.5 | -0.8528 | 0.00727 | -0.0141 | -117.304
-8 | -0.7995 | 0.00703 | -0.0121 | -113.7269
-7.5 | -0.7458 | 0.00681 | -0.0103 | -109.5154
-7 | -0.6909 | 0.00664 | -0.0088 | -104.0512
-6.5 | -0.6353 | 0.00651 | -0.0074 | -97.5883
-6 | -0.5797 | 0.00637 | -0.0062 | -91.0047
-5.5 | -0.5245 | 0.00626 | -0.005 | -83.7859
-5 | -0.4695 | 0.00624 | -0.0038 | -75.2404
-4.5 | -0.4138 | 0.0062 | -0.0027 | -66.7419
-4 | -0.3574 | 0.00612 | -0.0019 | -58.3987
-3.5 | -0.3004 | 0.00605 | -0.0012 | -49.6529
-3 | -0.244 | 0.00602 | -0.0005 | -40.5316
-2.5 | -0.1869 | 0.00599 | 0.0001 | -31.202
-2 | -0.13 | 0.00597 | 0.0007 | -21.7755
-1.5 | -0.0734 | 0.00599 | 0.0014 | -12.2538
-1 | -0.0167 | 0.00601 | 0.002 | -2.7787
-0.5 | 0.0397 | 0.00604 | 0.0026 | 6.5728
0.5 | 0.146 | 0.00553 | 0.0051 | 26.4014
1 | 0.2002 | 0.00538 | 0.0061 | 37.2119
1.5 | 0.2551 | 0.00528 | 0.0069 | 48.3144
2 | 0.3104 | 0.00517 | 0.0078 | 60.0387
2.5 | 0.3658 | 0.00511 | 0.0086 | 71.5851
3 | 0.4227 | 0.00515 | 0.0092 | 82.0777
3.5 | 0.4799 | 0.00518 | 0.0097 | 92.6448
4 | 0.5361 | 0.00525 | 0.0104 | 102.1143
4.5 | 0.5928 | 0.0053 | 0.011 | 111.8491
5 | 0.6491 | 0.00538 | 0.0118 | 120.6506
5.5 | 0.7046 | 0.00548 | 0.0128 | 128.5766
6 | 0.7603 | 0.00555 | 0.0137 | 136.991
6.5 | 0.8147 | 0.00572 | 0.015 | 142.4301
7 | 0.8697 | 0.00584 | 0.0161 | 148.9212
7.5 | 0.9228 | 0.00605 | 0.0177 | 152.5289
8 | 0.9746 | 0.00629 | 0.0196 | 154.9444
8.5 | 1.0278 | 0.00652 | 0.0213 | 157.638
9 | 1.0882 | 0.00689 | 0.0213 | 157.939
9.5 | 1.1598 | 0.00744 | 0.0189 | 155.8871
10 | 1.23 | 0.00804 | 0.0168 | 152.9851
10.5 | 1.29 | 0.00861 | 0.017 | 149.8258
11 | 1.3447 | 0.00921 | 0.0184 | 146.0043
11.5 | 1.4056 | 0.00988 | 0.0184 | 142.2672
12 | 1.466 | 0.01059 | 0.0185 | 138.4325
12.5 | 1.5255 | 0.01138 | 0.0189 | 134.051
13 | 1.5839 | 0.01221 | 0.0194 | 129.7215
13.5 | 1.6405 | 0.01311 | 0.0202 | 125.1335
14 | 1.6783 | 0.01395 | 0.0247 | 120.3082
14.5 | 1.7012 | 0.01486 | 0.0318 | 114.4818
15 | 1.7287 | 0.0158 | 0.0376 | 109.4114
15.5 | 1.7562 | 0.01703 | 0.0427 | 103.1239
16 | 1.7779 | 0.01871 | 0.0475 | 95.0241
16.5 | 1.799 | 0.02068 | 0.0516 | 86.9923
17 | 1.8156 | 0.02325 | 0.0549 | 78.0903
17.5 | 1.8246 | 0.0268 | 0.0572 | 68.0821
18 | 1.8196 | 0.03211 | 0.0579 | 56.6677
18.5 | 1.8121 | 0.03844 | 0.0568 | 47.141
19 | 1.7854 | 0.04741 | 0.0535 | 37.6587
19.5 | 1.7379 | 0.05941 | 0.0478 | 29.2527
20 | 1.6526 | 0.07669 | 0.0384 | 21.5491

## 143. Re 18M Mach 0.50 (1)
BIGFOIL.COM POLAR EXPORT
NACA22112
NACA22112 |  |  |  | Cl Max: | 1.173 | at alpha= | 9 | deg
JavaFoil+Calcfoil stall+Eppler ext transition |  |  |  | L/D Max: | 112.4 | at alpha= | 7.5 | deg
Re: | 18000000 |  |  | Cd Min: | 0.00837 | at alpha= | 0.5 | deg
Mach: | 0.5 |  |  | Cl=0 at alpha= | -0.76087 | deg
|  |  |  | @ Cl=0.1, Cd= | 0.0084402
|  |  |  | @ Cl=0.4, Cd= | 0.0089503
|  |  |  | @ Cl=0.6, Cd= | 0.0093843
alpha (deg) | Cl | Cd | Cm | Cl/Cd
-20 | -1.023 | 0.17746 | 0.009 | -5.767
-19.5 | -1.005 | 0.15012 | 0.01 | -6.694
-19 | -0.997 | 0.12344 | 0.011 | -8.077
-18.5 | -0.947 | 0.14833 | 0.009 | -6.383
-18 | -0.928 | 0.12934 | 0.009 | -7.175
-17.5 | -0.94 | 0.08747 | 0.011 | -10.751
-17 | -0.87 | 0.12383 | 0.008 | -7.025
-16.5 | -0.864 | 0.09763 | 0.01 | -8.854
-16 | -0.817 | 0.11321 | 0.008 | -7.219
-15.5 | -0.792 | 0.10602 | 0.008 | -7.469
-15 | -0.86 | 0.03611 | 0.012 | -23.829
-14.5 | -0.742 | 0.09109 | 0.008 | -8.15
-14 | -0.774 | 0.04684 | 0.01 | -16.518
-13.5 | -0.82 | 0.01717 | 0.012 | -47.745
-13 | -0.785 | 0.01721 | 0.012 | -45.603
-12.5 | -0.767 | 0.01429 | 0.012 | -53.707
-12 | -0.741 | 0.01288 | 0.011 | -57.519
-11.5 | -0.701 | 0.01403 | 0.011 | -49.942
-11 | -0.678 | 0.01227 | 0.011 | -55.239
-10.5 | -0.603 | 0.02094 | 0.01 | -28.775
-10 | -0.613 | 0.01166 | 0.01 | -52.601
-9.5 | -0.474 | 0.05603 | 0.006 | -8.466
-9 | -0.548 | 0.01104 | 0.01 | -49.672
-8.5 | -0.42 | 0.05164 | 0.005 | -8.128
-8 | -0.484 | 0.01021 | 0.009 | -47.429
-7.5 | -0.366 | 0.04634 | 0.005 | -7.902
-7 | -0.339 | 0.04434 | 0.004 | -7.646
-6.5 | -0.621 | 0.00972 | 0.008 | -63.923
-6 | -0.621 | 0.00992 | 0.008 | -62.628
-5.5 | -0.591 | 0.00952 | 0.007 | -62.14
-5 | -0.547 | 0.00918 | 0.007 | -59.517
-4.5 | -0.493 | 0.00955 | 0.007 | -51.609
-4 | -0.433 | 0.00932 | 0.006 | -46.512
-3.5 | -0.371 | 0.00908 | 0.006 | -40.839
-3 | -0.306 | 0.00891 | 0.006 | -34.309
-2.5 | -0.239 | 0.00943 | 0.005 | -25.318
-2 | -0.171 | 0.00936 | 0.005 | -18.261
-1.5 | -0.102 | 0.00954 | 0.005 | -10.732
-1 | -0.033 | 0.00932 | 0.004 | -3.565
-0.5 | 0.036 | 0.00921 | 0.004 | 3.922
0 | 0.105 | 0.00838 | 0.004 | 12.584
0.5 | 0.175 | 0.00837 | 0.003 | 20.871
1 | 0.244 | 0.00891 | 0.003 | 27.362
1.5 | 0.313 | 0.00895 | 0.003 | 34.927
2 | 0.381 | 0.00892 | 0.002 | 42.74
2.5 | 0.45 | 0.00903 | 0.002 | 49.797
3 | 0.517 | 0.00909 | 0.002 | 56.928
3.5 | 0.585 | 0.00925 | 0.001 | 63.223
4 | 0.652 | 0.00985 | 0.001 | 66.209
4.5 | 0.718 | 0.00937 | 0.001 | 76.65
5 | 0.784 | 0.01004 | 0 | 78.026
5.5 | 0.848 | 0.01024 | 0 | 82.76
6 | 0.91 | 0.0098 | -0.001 | 92.855
6.5 | 0.971 | 0.01016 | -0.001 | 95.577
7 | 1.029 | 0.00952 | -0.001 | 108.075
7.5 | 1.082 | 0.00963 | -0.002 | 112.4
8 | 1.128 | 0.01091 | -0.002 | 103.401
8.5 | 1.162 | 0.01203 | -0.002 | 96.564
9 | 1.173 | 0.01393 | -0.003 | 84.169
9.5 | 1.139 | 0.01851 | -0.003 | 61.513
10 | 1.021 | 0.03244 | -0.003 | 31.47
10.5 | 0.652 | 0.056 | -0.003 | 11.643
11 | 0.674 | 0.06308 | -0.003 | 10.691
11.5 | 0.709 | 0.06037 | -0.003 | 11.737
12 | 0.72 | 0.07779 | -0.003 | 9.261
12.5 | 0.74 | 0.09386 | -0.003 | 7.883
13 | 0.765 | 0.10532 | -0.003 | 7.26
13.5 | 0.792 | 0.11455 | -0.004 | 6.915
14 | 0.821 | 0.11749 | -0.004 | 6.989

## 144. Re 18M Mach 0.50 (2)
BIGFOIL.COM POLAR EXPORT
NACA22112
NACA22112 |  |  |  | Cl Max: | 1.6434 | at alpha= | 11 | deg
XFOIL ncrit=9 |  |  |  | L/D Max: | 161.443 | at alpha= | 8 | deg
Re: | 18000000 |  |  | Cd Min: | 0.01205 | at alpha= | 11 | deg
Mach: | 0.5 |  |  | Cl=0 at alpha= | -99 | deg
|  |  |  | @ Cl=0.1, Cd= | 0.00622
|  |  |  | @ Cl=0.4, Cd= | 0.0053035
|  |  |  | @ Cl=0.6, Cd= | 0.0054853
alpha (deg) | Cl | Cd | Cm | Cl/Cd
0 | 0.112 | 0.00622 | 0.0041 | 18.0064
0.5 | 0.168 | 0.00573 | 0.0067 | 29.3194
1 | 0.2284 | 0.00553 | 0.0084 | 41.302
1.5 | 0.2909 | 0.00539 | 0.0098 | 53.9703
2 | 0.3537 | 0.00534 | 0.0112 | 66.236
2.5 | 0.4171 | 0.00529 | 0.0127 | 78.8469
3 | 0.4826 | 0.00534 | 0.0139 | 90.3745
3.5 | 0.5477 | 0.00543 | 0.0153 | 100.8656
4 | 0.6139 | 0.0055 | 0.0167 | 111.6182
4.5 | 0.6791 | 0.00562 | 0.0186 | 120.8363
5 | 0.7449 | 0.00573 | 0.0205 | 130
5.5 | 0.8102 | 0.00587 | 0.0229 | 138.0239
6 | 0.8756 | 0.00604 | 0.0255 | 144.9669
6.5 | 0.9407 | 0.00622 | 0.0286 | 151.2379
7 | 1.0044 | 0.00644 | 0.0322 | 155.9627
7.5 | 1.0668 | 0.00673 | 0.0365 | 158.5141
8 | 1.1301 | 0.007 | 0.041 | 161.4429
8.5 | 1.2159 | 0.00756 | 0.0417 | 160.8333
9 | 1.3143 | 0.00831 | 0.0408 | 158.1588
9.5 | 1.4053 | 0.00911 | 0.0419 | 154.2591
10 | 1.4747 | 0.00998 | 0.0473 | 147.7655
10.5 | 1.5573 | 0.01093 | 0.0514 | 142.4794
11 | 1.6434 | 0.01205 | 0.0564 | 136.3817

## 145. Re 20M Mach 0.00 (1)
BIGFOIL.COM POLAR EXPORT
NACA22112
NACA22112 |  |  |  | Cl Max: | 1.387 | at alpha= | 13.5 | deg
JavaFoil+Calcfoil stall+Eppler ext transition |  |  |  | L/D Max: | 127.408 | at alpha= | 10.5 | deg
Re: | 20000000 |  |  | Cd Min: | 0.00854 | at alpha= | 1.5 | deg
Mach: | 0 |  |  | Cl=0 at alpha= | -0.75833 | deg
|  |  |  | @ Cl=0.1, Cd= | 0.0086997
|  |  |  | @ Cl=0.4, Cd= | 0.0091354
|  |  |  | @ Cl=0.6, Cd= | 0.0098207
alpha (deg) | Cl | Cd | Cm | Cl/Cd
-18 | -0.712 | 0.12972 | 0.007 | -5.491
-17.5 | -0.729 | 0.12291 | 0.007 | -5.928
-17 | -0.744 | 0.11695 | 0.007 | -6.361
-16.5 | -0.759 | 0.1099 | 0.007 | -6.905
-16 | -0.772 | 0.10413 | 0.007 | -7.414
-15.5 | -0.786 | 0.09609 | 0.007 | -8.181
-15 | -0.809 | 0.08088 | 0.008 | -10.006
-14.5 | -0.886 | 0.03624 | 0.01 | -24.457
-14 | -0.953 | 0.01647 | 0.01 | -57.877
-13.5 | -0.976 | 0.01324 | 0.01 | -73.773
-13 | -0.985 | 0.01209 | 0.01 | -81.415
-12.5 | -0.985 | 0.01136 | 0.01 | -86.728
-12 | -0.98 | 0.01081 | 0.01 | -90.701
-11.5 | -0.97 | 0.00972 | 0.01 | -99.786
-11 | -0.956 | 0.00988 | 0.009 | -96.801
-10.5 | -0.937 | 0.00949 | 0.009 | -98.821
-10 | -0.915 | 0.00975 | 0.009 | -93.774
-9.5 | -0.888 | 0.00942 | 0.009 | -94.248
-9 | -0.857 | 0.00982 | 0.008 | -87.258
-8.5 | -0.822 | 0.00943 | 0.008 | -87.211
-8 | -0.783 | 0.00995 | 0.008 | -78.686
-7.5 | -0.741 | 0.00964 | 0.008 | -76.876
-7 | -0.696 | 0.00938 | 0.007 | -74.241
-6.5 | -0.649 | 0.00913 | 0.007 | -71.083
-6 | -0.599 | 0.00886 | 0.007 | -67.657
-5.5 | -0.547 | 0.00951 | 0.006 | -57.569
-5 | -0.494 | 0.00972 | 0.006 | -50.844
-4.5 | -0.439 | 0.00952 | 0.006 | -46.088
-4 | -0.382 | 0.00882 | 0.006 | -43.376
-3.5 | -0.325 | 0.00912 | 0.005 | -35.636
-3 | -0.267 | 0.00905 | 0.005 | -29.476
-2.5 | -0.208 | 0.00899 | 0.005 | -23.14
-2 | -0.149 | 0.00895 | 0.004 | -16.608
-1.5 | -0.089 | 0.00988 | 0.004 | -8.995
-1 | -0.029 | 0.00965 | 0.004 | -2.987
-0.5 | 0.031 | 0.0095 | 0.004 | 3.296
0 | 0.091 | 0.00871 | 0.003 | 10.501
0.5 | 0.152 | 0.00864 | 0.003 | 17.536
1 | 0.211 | 0.00856 | 0.003 | 24.7
1.5 | 0.271 | 0.00854 | 0.002 | 31.793
2 | 0.331 | 0.00857 | 0.002 | 38.638
2.5 | 0.391 | 0.00914 | 0.002 | 42.733
3 | 0.45 | 0.00911 | 0.001 | 49.385
3.5 | 0.509 | 0.00908 | 0.001 | 56.113
4 | 0.568 | 0.00994 | 0.001 | 57.162
4.5 | 0.627 | 0.00972 | 0 | 64.483
5 | 0.685 | 0.00974 | 0 | 70.354
5.5 | 0.743 | 0.01058 | 0 | 70.252
6 | 0.801 | 0.01058 | 0 | 75.676
6.5 | 0.858 | 0.01091 | -0.001 | 78.573
7 | 0.914 | 0.01062 | -0.001 | 86.03
7.5 | 0.969 | 0.01048 | -0.001 | 92.439
8 | 1.023 | 0.01072 | -0.002 | 95.368
8.5 | 1.074 | 0.01032 | -0.002 | 104.14
9 | 1.124 | 0.01021 | -0.002 | 110.134
9.5 | 1.171 | 0.01013 | -0.003 | 115.582
10 | 1.215 | 0.00971 | -0.003 | 125.17
10.5 | 1.256 | 0.00986 | -0.003 | 127.408
11 | 1.293 | 0.0109 | -0.004 | 118.62
11.5 | 1.324 | 0.01157 | -0.004 | 114.44
12 | 1.35 | 0.01242 | -0.004 | 108.7
12.5 | 1.37 | 0.01341 | -0.004 | 102.138
13 | 1.382 | 0.01485 | -0.005 | 93.036
13.5 | 1.387 | 0.01689 | -0.005 | 82.145
14 | 1.383 | 0.01991 | -0.005 | 69.428
14.5 | 1.372 | 0.02394 | -0.005 | 57.317
15 | 1.357 | 0.02902 | -0.005 | 46.755
15.5 | 1.337 | 0.03541 | -0.006 | 37.769
16 | 1.315 | 0.04286 | -0.006 | 30.678
16.5 | 1.291 | 0.05076 | -0.006 | 25.438
17 | 1.267 | 0.05888 | -0.006 | 21.512
17.5 | 1.24 | 0.06732 | -0.006 | 18.426
18 | 1.213 | 0.07601 | -0.006 | 15.961
18.5 | 1.185 | 0.0849 | -0.006 | 13.958

## 146. Re 20M Mach 0.00 (2)
BIGFOIL.COM POLAR EXPORT
NACA22112
NACA22112 |  |  |  | Cl Max: | 1.8888 | at alpha= | 20 | deg
XFOIL ncrit=9 |  |  |  | L/D Max: | 159.11 | at alpha= | 9 | deg
Re: | 20000000 |  |  | Cd Min: | 0.02994 | at alpha= | 20 | deg
Mach: | 0 |  |  | Cl=0 at alpha= | -0.84283 | deg
|  |  |  | @ Cl=0.1, Cd= | 0.0056558
|  |  |  | @ Cl=0.4, Cd= | 0.0050807
|  |  |  | @ Cl=0.6, Cd= | 0.0052407
alpha (deg) | Cl | Cd | Cm | Cl/Cd
-20 | -1.8322 | 0.02178 | -0.0434 | -84.123
-19.5 | -1.8183 | 0.01974 | -0.0397 | -92.1125
-19 | -1.7974 | 0.01826 | -0.036 | -98.4337
-18.5 | -1.7784 | 0.01681 | -0.0316 | -105.7942
-18 | -1.7473 | 0.01604 | -0.0283 | -108.9339
-17.5 | -1.7211 | 0.01511 | -0.0239 | -113.9047
-17 | -1.6948 | 0.01438 | -0.019 | -117.8581
-16.5 | -1.6573 | 0.01368 | -0.0161 | -121.1477
-16 | -1.6185 | 0.01309 | -0.0133 | -123.644
-15.5 | -1.5817 | 0.01253 | -0.0099 | -126.233
-15 | -1.5408 | 0.01198 | -0.0073 | -128.6144
-14.5 | -1.4857 | 0.01143 | -0.0077 | -129.9825
-14 | -1.43 | 0.01087 | -0.0081 | -131.5547
-13.5 | -1.374 | 0.01037 | -0.0085 | -132.4976
-13 | -1.3175 | 0.00988 | -0.009 | -133.3502
-12.5 | -1.2614 | 0.00935 | -0.0093 | -134.9091
-12 | -1.2119 | 0.00886 | -0.0082 | -136.7833
-11.5 | -1.1486 | 0.00839 | -0.01 | -136.9011
-11 | -1.0725 | 0.0079 | -0.0147 | -135.7595
-10.5 | -1.0164 | 0.00762 | -0.0148 | -133.3858
-9.5 | -0.9208 | 0.00726 | -0.0111 | -126.832
-9 | -0.8711 | 0.00708 | -0.0097 | -123.0367
-8.5 | -0.8209 | 0.00686 | -0.0084 | -119.6647
-8 | -0.77 | 0.00669 | -0.0072 | -115.0972
-7.5 | -0.7179 | 0.00654 | -0.0063 | -109.7706
-7 | -0.6655 | 0.00643 | -0.0053 | -103.4992
-6.5 | -0.6124 | 0.00631 | -0.0045 | -97.0523
-6 | -0.5594 | 0.00618 | -0.0037 | -90.5178
-5.5 | -0.5067 | 0.00613 | -0.0029 | -82.6591
-5 | -0.4537 | 0.00612 | -0.0021 | -74.134
-4.5 | -0.4004 | 0.00607 | -0.0013 | -65.9638
-4 | -0.3458 | 0.00601 | -0.0008 | -57.5374
-3.5 | -0.2911 | 0.00595 | -0.0003 | -48.9244
-3 | -0.2366 | 0.00593 | 0.0002 | -39.8988
-2.5 | -0.1817 | 0.00589 | 0.0007 | -30.8489
-2 | -0.127 | 0.00589 | 0.0011 | -21.562
-1.5 | -0.0723 | 0.00591 | 0.0016 | -12.2335
-1 | -0.0171 | 0.00591 | 0.002 | -2.8934
-0.5 | 0.0373 | 0.00594 | 0.0025 | 6.2795
0.5 | 0.141 | 0.00547 | 0.0045 | 25.777
1 | 0.1936 | 0.00533 | 0.0054 | 36.3227
1.5 | 0.247 | 0.00523 | 0.006 | 47.2275
2 | 0.3001 | 0.00511 | 0.0068 | 58.728
2.5 | 0.3536 | 0.00503 | 0.0074 | 70.2982
3 | 0.4085 | 0.00509 | 0.0078 | 80.2554
3.5 | 0.4635 | 0.0051 | 0.0081 | 90.8824
4 | 0.5177 | 0.00517 | 0.0086 | 100.1354
4.5 | 0.5721 | 0.00522 | 0.0091 | 109.5977
5 | 0.6259 | 0.00526 | 0.0096 | 118.9924
5.5 | 0.6792 | 0.00537 | 0.0102 | 126.4804
6 | 0.7328 | 0.00543 | 0.0108 | 134.954
6.5 | 0.7849 | 0.00558 | 0.0116 | 140.6631
7 | 0.8375 | 0.00567 | 0.0123 | 147.7072
7.5 | 0.8884 | 0.00586 | 0.0133 | 151.6041
8 | 0.9385 | 0.00607 | 0.0145 | 154.6129
8.5 | 0.988 | 0.00628 | 0.0158 | 157.3248
9 | 1.0374 | 0.00652 | 0.017 | 159.1104
9.5 | 1.093 | 0.00691 | 0.0168 | 158.1766
10 | 1.1619 | 0.0074 | 0.0134 | 157.0135
10.5 | 1.2256 | 0.00793 | 0.0111 | 154.5523
11 | 1.2783 | 0.00841 | 0.0113 | 151.9976
12 | 1.3874 | 0.00944 | 0.0107 | 146.9703
12.5 | 1.4425 | 0.01005 | 0.0101 | 143.5323
13 | 1.4974 | 0.01065 | 0.0095 | 140.6009
13.5 | 1.5509 | 0.01131 | 0.009 | 137.1264
14 | 1.6037 | 0.01195 | 0.0087 | 134.2008
14.5 | 1.6547 | 0.01268 | 0.0086 | 130.4968
15 | 1.6883 | 0.01336 | 0.0121 | 126.3698
15.5 | 1.72 | 0.01406 | 0.0159 | 122.3329
16 | 1.7515 | 0.0148 | 0.0195 | 118.3446
16.5 | 1.7762 | 0.01556 | 0.0242 | 114.1517
17 | 1.8012 | 0.01654 | 0.0281 | 108.8996
17.5 | 1.8222 | 0.01783 | 0.0321 | 102.1985
18 | 1.8444 | 0.01919 | 0.0353 | 96.1126
18.5 | 1.8639 | 0.02085 | 0.0382 | 89.3957
19 | 1.8775 | 0.02312 | 0.0408 | 81.2067
19.5 | 1.8855 | 0.02612 | 0.0427 | 72.1861
20 | 1.8888 | 0.02994 | 0.0438 | 63.0862

## 147. Re 20M Mach 0.10 (1)
BIGFOIL.COM POLAR EXPORT
NACA22112
NACA22112 |  |  |  | Cl Max: | 1.376 | at alpha= | 13.5 | deg
JavaFoil+Calcfoil stall+Eppler ext transition |  |  |  | L/D Max: | 131.999 | at alpha= | 10.5 | deg
Re: | 20000000 |  |  | Cd Min: | 0.00857 | at alpha= | 1.5 | deg
Mach: | 0.1 |  |  | Cl=0 at alpha= | -0.75833 | deg
|  |  |  | @ Cl=0.1, Cd= | 0.0086787
|  |  |  | @ Cl=0.4, Cd= | 0.0091864
|  |  |  | @ Cl=0.6, Cd= | 0.0098722
alpha (deg) | Cl | Cd | Cm | Cl/Cd
-17.5 | -0.684 | 0.12599 | 0.007 | -5.425
-17 | -0.702 | 0.11908 | 0.007 | -5.896
-16.5 | -0.72 | 0.11259 | 0.007 | -6.393
-16 | -0.736 | 0.10604 | 0.007 | -6.945
-15.5 | -0.752 | 0.09987 | 0.007 | -7.528
-15 | -0.766 | 0.09371 | 0.007 | -8.171
-14.5 | -0.781 | 0.0852 | 0.007 | -9.167
-14 | -0.883 | 0.02878 | 0.01 | -30.698
-13.5 | -0.936 | 0.01588 | 0.01 | -58.941
-13 | -0.962 | 0.01259 | 0.01 | -76.388
-12.5 | -0.968 | 0.01162 | 0.01 | -83.293
-12 | -0.967 | 0.011 | 0.01 | -87.889
-11.5 | -0.96 | 0.00936 | 0.01 | -102.545
-11 | -0.948 | 0.00942 | 0.009 | -100.652
-10.5 | -0.932 | 0.00959 | 0.009 | -97.187
-10 | -0.911 | 0.00987 | 0.009 | -92.252
-9.5 | -0.886 | 0.00949 | 0.009 | -93.316
-9 | -0.856 | 0.0099 | 0.008 | -86.512
-8.5 | -0.822 | 0.00951 | 0.008 | -86.5
-8 | -0.784 | 0.00923 | 0.008 | -84.902
-7.5 | -0.743 | 0.00975 | 0.008 | -76.183
-7 | -0.698 | 0.00944 | 0.007 | -73.913
-6.5 | -0.651 | 0.00918 | 0.007 | -70.871
-6 | -0.601 | 0.00894 | 0.007 | -67.291
-5.5 | -0.55 | 0.00957 | 0.006 | -57.454
-5 | -0.496 | 0.00979 | 0.006 | -50.686
-4.5 | -0.441 | 0.00958 | 0.006 | -46.012
-4 | -0.384 | 0.00884 | 0.006 | -43.447
-3.5 | -0.327 | 0.00872 | 0.005 | -37.456
-3 | -0.268 | 0.00908 | 0.005 | -29.535
-2.5 | -0.209 | 0.00905 | 0.005 | -23.082
-2 | -0.149 | 0.00901 | 0.004 | -16.578
-1.5 | -0.089 | 0.00913 | 0.004 | -9.773
-1 | -0.029 | 0.00972 | 0.004 | -2.981
-0.5 | 0.031 | 0.00957 | 0.004 | 3.29
0 | 0.092 | 0.00868 | 0.003 | 10.586
0.5 | 0.152 | 0.00867 | 0.003 | 17.564
1 | 0.213 | 0.0086 | 0.003 | 24.701
1.5 | 0.273 | 0.00857 | 0.002 | 31.838
2 | 0.333 | 0.00857 | 0.002 | 38.812
2.5 | 0.393 | 0.00919 | 0.002 | 42.712
3 | 0.452 | 0.00916 | 0.001 | 49.373
3.5 | 0.512 | 0.00911 | 0.001 | 56.176
4 | 0.571 | 0.01 | 0.001 | 57.086
4.5 | 0.63 | 0.00974 | 0 | 64.653
5 | 0.689 | 0.00982 | 0 | 70.139
5.5 | 0.747 | 0.01067 | 0 | 70.012
6 | 0.804 | 0.01065 | 0 | 75.548
6.5 | 0.862 | 0.01098 | -0.001 | 78.473
7 | 0.918 | 0.01064 | -0.001 | 86.255
7.5 | 0.973 | 0.01056 | -0.001 | 92.142
8 | 1.027 | 0.01085 | -0.002 | 94.648
8.5 | 1.079 | 0.01046 | -0.002 | 103.091
9 | 1.128 | 0.01032 | -0.002 | 109.342
9.5 | 1.175 | 0.0097 | -0.003 | 121.143
10 | 1.219 | 0.0098 | -0.003 | 124.386
10.5 | 1.259 | 0.00954 | -0.003 | 131.999
11 | 1.295 | 0.01106 | -0.004 | 117.049
11.5 | 1.325 | 0.0118 | -0.004 | 112.281
12 | 1.348 | 0.0127 | -0.004 | 106.195
12.5 | 1.365 | 0.01383 | -0.004 | 98.707
13 | 1.375 | 0.01548 | -0.005 | 88.819
13.5 | 1.376 | 0.01784 | -0.005 | 77.148
14 | 1.368 | 0.02124 | -0.005 | 64.435
14.5 | 1.353 | 0.02601 | -0.005 | 52.042
15 | 1.335 | 0.03174 | -0.005 | 42.045
15.5 | 1.311 | 0.03904 | -0.006 | 33.585
16 | 1.286 | 0.04679 | -0.006 | 27.486
16.5 | 1.259 | 0.05517 | -0.006 | 22.822
17 | 1.231 | 0.0637 | -0.006 | 19.326
17.5 | 1.202 | 0.07249 | -0.006 | 16.577
18 | 1.171 | 0.08152 | -0.006 | 14.364
18.5 | 1.14 | 0.09019 | -0.006 | 12.637

## 148. Re 20M Mach 0.10 (2)
BIGFOIL.COM POLAR EXPORT
NACA22112
NACA22112 |  |  |  | Cl Max: | 1.8771 | at alpha= | 19.5 | deg
XFOIL ncrit=9 |  |  |  | L/D Max: | 158.965 | at alpha= | 9 | deg
Re: | 20000000 |  |  | Cd Min: | 0.03372 | at alpha= | 20 | deg
Mach: | 0.1 |  |  | Cl=0 at alpha= | -0.84398 | deg
|  |  |  | @ Cl=0.1, Cd= | 0.0058256
|  |  |  | @ Cl=0.4, Cd= | 0.0050801
|  |  |  | @ Cl=0.6, Cd= | 0.0052426
alpha (deg) | Cl | Cd | Cm | Cl/Cd
-19.5 | -1.8123 | 0.02187 | -0.0468 | -82.8669
-19 | -1.7944 | 0.01997 | -0.0432 | -89.8548
-18.5 | -1.7784 | 0.01814 | -0.0386 | -98.0375
-18 | -1.7479 | 0.01719 | -0.0352 | -101.6812
-17.5 | -1.7235 | 0.01601 | -0.0305 | -107.6515
-17 | -1.6985 | 0.01501 | -0.0254 | -113.1579
-16.5 | -1.6689 | 0.01426 | -0.0207 | -117.0337
-16 | -1.6306 | 0.01353 | -0.0175 | -120.5174
-15.5 | -1.5931 | 0.01291 | -0.0139 | -123.4005
-15 | -1.5554 | 0.01232 | -0.0102 | -126.25
-14.5 | -1.5005 | 0.01172 | -0.0101 | -128.029
-14 | -1.444 | 0.01113 | -0.0103 | -129.7394
-13.5 | -1.3871 | 0.01059 | -0.0105 | -130.9821
-12.5 | -1.2722 | 0.00956 | -0.011 | -133.0753
-12 | -1.222 | 0.00905 | -0.0097 | -135.0276
-11.5 | -1.159 | 0.00856 | -0.0111 | -135.3972
-11 | -1.0823 | 0.00801 | -0.0156 | -135.1186
-10.5 | -1.0233 | 0.00769 | -0.0161 | -133.0689
-10 | -0.9765 | 0.0075 | -0.0138 | -130.2
-9.5 | -0.9272 | 0.00731 | -0.0121 | -126.8399
-9 | -0.8768 | 0.00713 | -0.0106 | -122.9734
-8.5 | -0.8263 | 0.00692 | -0.0091 | -119.4075
-8 | -0.7749 | 0.00674 | -0.0078 | -114.9703
-7.5 | -0.7226 | 0.00657 | -0.0068 | -109.9848
-7 | -0.6697 | 0.00645 | -0.0058 | -103.8295
-6.5 | -0.6162 | 0.00634 | -0.0049 | -97.1924
-5.5 | -0.5097 | 0.00614 | -0.0031 | -83.013
-5 | -0.4564 | 0.00613 | -0.0023 | -74.4535
-4.5 | -0.4027 | 0.00608 | -0.0015 | -66.2336
-4 | -0.3478 | 0.00602 | -0.0009 | -57.7741
-3.5 | -0.2927 | 0.00595 | -0.0004 | -49.1933
-3 | -0.2379 | 0.00593 | 0.0001 | -40.118
-2.5 | -0.1826 | 0.0059 | 0.0006 | -30.9492
-1.5 | -0.0726 | 0.00592 | 0.0016 | -12.2635
-1 | -0.0171 | 0.00591 | 0.002 | -2.8934
-0.5 | 0.0377 | 0.00594 | 0.0025 | 6.3468
0 | 0.0922 | 0.00589 | 0.0031 | 15.6537
0.5 | 0.1419 | 0.00548 | 0.0046 | 25.8942
1 | 0.1948 | 0.00533 | 0.0054 | 36.5478
1.5 | 0.2484 | 0.00524 | 0.0061 | 47.4046
2 | 0.3019 | 0.00511 | 0.0069 | 59.0802
2.5 | 0.3556 | 0.00504 | 0.0076 | 70.5556
3 | 0.4109 | 0.00509 | 0.008 | 80.7269
3.5 | 0.4662 | 0.00511 | 0.0083 | 91.2329
4 | 0.5207 | 0.00518 | 0.0088 | 100.5212
4.5 | 0.5756 | 0.00522 | 0.0093 | 110.2682
5 | 0.6297 | 0.00527 | 0.0099 | 119.4877
5.5 | 0.6834 | 0.00538 | 0.0105 | 127.026
6 | 0.7374 | 0.00544 | 0.0111 | 135.5515
6.5 | 0.7899 | 0.00559 | 0.012 | 141.3059
7 | 0.8429 | 0.00569 | 0.0128 | 148.1371
7.5 | 0.8942 | 0.00588 | 0.0138 | 152.0748
8 | 0.9445 | 0.0061 | 0.0151 | 154.8361
8.5 | 0.9945 | 0.00632 | 0.0165 | 157.3576
9 | 1.0444 | 0.00657 | 0.0178 | 158.965
9.5 | 1.1015 | 0.00697 | 0.0174 | 158.0344
10 | 1.1714 | 0.00748 | 0.014 | 156.6043
10.5 | 1.2353 | 0.00802 | 0.012 | 154.0274
11 | 1.2875 | 0.00852 | 0.0125 | 151.115
11.5 | 1.3417 | 0.00906 | 0.0125 | 148.0905
12 | 1.3986 | 0.0096 | 0.0119 | 145.6875
12.5 | 1.4545 | 0.01024 | 0.0114 | 142.041
13 | 1.5101 | 0.01085 | 0.0109 | 139.1797
13.5 | 1.5645 | 0.01151 | 0.0106 | 135.9253
14 | 1.6172 | 0.01225 | 0.0106 | 132.0163
14.5 | 1.6654 | 0.01293 | 0.0114 | 128.8012
15 | 1.6975 | 0.01371 | 0.0154 | 123.8147
15.5 | 1.7303 | 0.01444 | 0.0192 | 119.8269
16 | 1.7567 | 0.01516 | 0.0241 | 115.8773
16.5 | 1.782 | 0.01609 | 0.0285 | 110.752
17 | 1.8058 | 0.01725 | 0.0326 | 104.6841
17.5 | 1.8275 | 0.01864 | 0.0364 | 98.0418
18 | 1.8476 | 0.02027 | 0.0396 | 91.1495
18.5 | 1.8642 | 0.02233 | 0.0424 | 83.4841
19 | 1.8727 | 0.02527 | 0.0448 | 74.1076
19.5 | 1.8771 | 0.02899 | 0.0461 | 64.7499
20 | 1.8759 | 0.03372 | 0.0463 | 55.6317

## 149. Re 20M Mach 0.25 (1)
BIGFOIL.COM POLAR EXPORT
NACA22112
NACA22112 |  |  |  | Cl Max: | 1.325 | at alpha= | 12 | deg
JavaFoil+Calcfoil stall+Eppler ext transition |  |  |  | L/D Max: | 128.091 | at alpha= | 10 | deg
Re: | 20000000 |  |  | Cd Min: | 0.0087 | at alpha= | -2.5 | deg
Mach: | 0.25 |  |  | Cl=0 at alpha= | -0.75806 | deg
|  |  |  | @ Cl=0.1, Cd= | 0.0088571
|  |  |  | @ Cl=0.4, Cd= | 0.009388
|  |  |  | @ Cl=0.6, Cd= | 0.010194
alpha (deg) | Cl | Cd | Cm | Cl/Cd
-15.5 | -0.466 | 0.11189 | 0.006 | -4.165
-15 | -0.511 | 0.10602 | 0.006 | -4.822
-14.5 | -0.553 | 0.09982 | 0.006 | -5.537
-14 | -0.59 | 0.09344 | 0.006 | -6.318
-13.5 | -0.624 | 0.08768 | 0.006 | -7.117
-13 | -0.653 | 0.08162 | 0.006 | -8.004
-12.5 | -0.678 | 0.07582 | 0.006 | -8.941
-12 | -0.699 | 0.06951 | 0.006 | -10.052
-11.5 | -0.858 | 0.01239 | 0.01 | -69.273
-11 | -0.877 | 0.01102 | 0.01 | -79.586
-10.5 | -0.88 | 0.00929 | 0.009 | -94.699
-10 | -0.875 | 0.00989 | 0.009 | -88.503
-9.5 | -0.863 | 0.01011 | 0.009 | -85.345
-9 | -0.843 | 0.00966 | 0.009 | -87.274
-8.5 | -0.817 | 0.01003 | 0.008 | -81.455
-8 | -0.785 | 0.0096 | 0.008 | -81.724
-7.5 | -0.748 | 0.00926 | 0.008 | -80.703
-7 | -0.706 | 0.00981 | 0.008 | -71.95
-6.5 | -0.661 | 0.00947 | 0.007 | -69.826
-6 | -0.612 | 0.0092 | 0.007 | -66.586
-5.5 | -0.561 | 0.00893 | 0.007 | -62.822
-5 | -0.507 | 0.00956 | 0.006 | -53.051
-4.5 | -0.452 | 0.00934 | 0.006 | -48.357
-4 | -0.394 | 0.00964 | 0.006 | -40.862
-3.5 | -0.335 | 0.00886 | 0.005 | -37.827
-3 | -0.275 | 0.00875 | 0.005 | -31.438
-2.5 | -0.215 | 0.0087 | 0.005 | -24.673
-2 | -0.153 | 0.00916 | 0.005 | -16.741
-1.5 | -0.092 | 0.00931 | 0.004 | -9.849
-1 | -0.03 | 0.01 | 0.004 | -2.978
-0.5 | 0.032 | 0.00976 | 0.004 | 3.313
0 | 0.094 | 0.00886 | 0.003 | 10.663
0.5 | 0.156 | 0.00883 | 0.003 | 17.719
1 | 0.218 | 0.00883 | 0.003 | 24.739
1.5 | 0.28 | 0.00875 | 0.002 | 32.003
2 | 0.342 | 0.00877 | 0.002 | 38.97
2.5 | 0.403 | 0.00942 | 0.002 | 42.813
3 | 0.465 | 0.00938 | 0.001 | 49.51
3.5 | 0.526 | 0.00935 | 0.001 | 56.228
4 | 0.586 | 0.01024 | 0.001 | 57.236
4.5 | 0.647 | 0.01004 | 0 | 64.378
5 | 0.707 | 0.01004 | 0 | 70.375
5.5 | 0.766 | 0.0101 | 0 | 75.844
6 | 0.825 | 0.01112 | 0 | 74.218
6.5 | 0.883 | 0.01122 | -0.001 | 78.743
7 | 0.94 | 0.01109 | -0.001 | 84.816
7.5 | 0.996 | 0.01013 | -0.001 | 98.378
8 | 1.05 | 0.00993 | -0.002 | 105.753
8.5 | 1.102 | 0.00982 | -0.002 | 112.142
9 | 1.15 | 0.00975 | -0.002 | 118.037
9.5 | 1.195 | 0.00991 | -0.003 | 120.567
10 | 1.236 | 0.00965 | -0.003 | 128.091
10.5 | 1.27 | 0.01131 | -0.003 | 112.353
11 | 1.299 | 0.01216 | -0.004 | 106.825
11.5 | 1.317 | 0.01334 | -0.004 | 98.685
12 | 1.325 | 0.01497 | -0.004 | 88.516
12.5 | 1.322 | 0.01743 | -0.004 | 75.839
13 | 1.308 | 0.02141 | -0.005 | 61.1
13.5 | 1.286 | 0.02698 | -0.005 | 47.645
14 | 1.253 | 0.03429 | -0.005 | 36.54
14.5 | 1.214 | 0.04318 | -0.005 | 28.103
15 | 1.17 | 0.05309 | -0.005 | 22.035
15.5 | 1.123 | 0.063 | -0.005 | 17.829
16 | 1.072 | 0.07333 | -0.005 | 14.624
16.5 | 1.018 | 0.08347 | -0.005 | 12.199
17 | 0.96 | 0.09368 | -0.006 | 10.25

## 150. Re 20M Mach 0.25 (2)
BIGFOIL.COM POLAR EXPORT
NACA22112
NACA22112 |  |  |  | Cl Max: | 1.8352 | at alpha= | 17.5 | deg
XFOIL ncrit=9 |  |  |  | L/D Max: | 158.915 | at alpha= | 9 | deg
Re: | 20000000 |  |  | Cd Min: | 0.07249 | at alpha= | -20 | deg
Mach: | 0.25 |  |  | Cl=0 at alpha= | -0.84771 | deg
|  |  |  | @ Cl=0.1, Cd= | 0.0059228
|  |  |  | @ Cl=0.4, Cd= | 0.0051073
|  |  |  | @ Cl=0.6, Cd= | 0.0052693
alpha (deg) | Cl | Cd | Cm | Cl/Cd
-20 | -1.5287 | 0.07249 | -0.0515 | -21.0884
-19.5 | -1.5878 | 0.05791 | -0.0607 | -27.4184
-19 | -1.6212 | 0.04745 | -0.066 | -34.1665
-18.5 | -1.6667 | 0.03714 | -0.0694 | -44.8761
-18 | -1.671 | 0.03158 | -0.0688 | -52.9132
-17.5 | -1.6786 | 0.02655 | -0.0661 | -63.2241
-17 | -1.6821 | 0.02252 | -0.0613 | -74.6936
-16.5 | -1.6684 | 0.01997 | -0.0557 | -83.5453
-16 | -1.6506 | 0.0179 | -0.0494 | -92.2123
-15.5 | -1.6249 | 0.01642 | -0.0429 | -98.9586
-15 | -1.5992 | 0.01529 | -0.0356 | -104.5912
-14.5 | -1.5668 | 0.0142 | -0.0291 | -110.338
-14 | -1.5202 | 0.01322 | -0.0251 | -114.9924
-13.5 | -1.4601 | 0.01229 | -0.0235 | -118.8039
-13 | -1.399 | 0.01146 | -0.0223 | -122.0768
-12.5 | -1.3368 | 0.01071 | -0.0213 | -124.8179
-12 | -1.2786 | 0.01009 | -0.0196 | -126.7195
-11.5 | -1.2179 | 0.00952 | -0.0184 | -127.9307
-11 | -1.1398 | 0.00881 | -0.0211 | -129.3757
-10.5 | -1.061 | 0.00819 | -0.0241 | -129.5482
-10 | -1.0138 | 0.00789 | -0.0205 | -128.4918
-9.5 | -0.9627 | 0.00763 | -0.0178 | -126.173
-9 | -0.91 | 0.0074 | -0.0154 | -122.973
-8.5 | -0.8564 | 0.00719 | -0.0134 | -119.1099
-8 | -0.8025 | 0.00698 | -0.0115 | -114.9713
-7.5 | -0.7483 | 0.00674 | -0.0098 | -111.0237
-7 | -0.6933 | 0.00658 | -0.0083 | -105.3647
-6.5 | -0.6375 | 0.00644 | -0.0071 | -98.9907
-6 | -0.5815 | 0.00631 | -0.0059 | -92.1553
-5.5 | -0.5263 | 0.00621 | -0.0047 | -84.7504
-5 | -0.4712 | 0.00618 | -0.0035 | -76.246
-4.5 | -0.4152 | 0.00614 | -0.0025 | -67.6221
-4 | -0.3586 | 0.00606 | -0.0017 | -59.1749
-3.5 | -0.3014 | 0.00599 | -0.001 | -50.3172
-3 | -0.245 | 0.00596 | -0.0003 | -41.1074
-2.5 | -0.1877 | 0.00593 | 0.0003 | -31.6526
-2 | -0.1309 | 0.00592 | 0.0009 | -22.1115
-1.5 | -0.0742 | 0.00593 | 0.0015 | -12.5126
-1 | -0.0173 | 0.00595 | 0.0021 | -2.9076
-0.5 | 0.0395 | 0.00597 | 0.0026 | 6.6164
0 | 0.0957 | 0.00596 | 0.0033 | 16.057
0.5 | 0.1466 | 0.00552 | 0.005 | 26.558
1 | 0.2012 | 0.00536 | 0.0059 | 37.5373
1.5 | 0.2564 | 0.00526 | 0.0067 | 48.7452
2.5 | 0.3669 | 0.00509 | 0.0084 | 72.0825
3 | 0.4243 | 0.00512 | 0.0089 | 82.8711
3.5 | 0.4814 | 0.00515 | 0.0094 | 93.4757
4 | 0.5378 | 0.00523 | 0.0101 | 102.8298
4.5 | 0.5948 | 0.00526 | 0.0107 | 113.0798
5 | 0.6507 | 0.00536 | 0.0115 | 121.3993
5.5 | 0.707 | 0.00544 | 0.0123 | 129.9632
6 | 0.7627 | 0.00554 | 0.0132 | 137.6715
6.5 | 0.8177 | 0.00567 | 0.0144 | 144.2152
7 | 0.8723 | 0.00583 | 0.0156 | 149.6226
7.5 | 0.9264 | 0.00599 | 0.017 | 154.6578
8 | 0.9784 | 0.00624 | 0.0189 | 156.7949
8.5 | 1.0299 | 0.00651 | 0.0208 | 158.2028
9 | 1.0838 | 0.00682 | 0.0223 | 158.915
9.5 | 1.1507 | 0.00733 | 0.0209 | 156.985
10 | 1.2251 | 0.00789 | 0.018 | 155.2725
10.5 | 1.2904 | 0.00846 | 0.0171 | 152.5296
11 | 1.3427 | 0.00907 | 0.0189 | 148.0375
11.5 | 1.4031 | 0.00973 | 0.019 | 144.2035
12 | 1.4635 | 0.01042 | 0.0192 | 140.4511
12.5 | 1.5231 | 0.01119 | 0.0195 | 136.1126
13 | 1.5821 | 0.01198 | 0.02 | 132.0618
13.5 | 1.639 | 0.01286 | 0.0208 | 127.4495
14 | 1.6842 | 0.01375 | 0.0238 | 122.4873
14.5 | 1.7109 | 0.01462 | 0.0303 | 117.0246
15 | 1.7368 | 0.0155 | 0.0366 | 112.0516
15.5 | 1.763 | 0.01674 | 0.0419 | 105.3166
16 | 1.787 | 0.01828 | 0.0467 | 97.7571
16.5 | 1.8096 | 0.0201 | 0.0509 | 90.0299
17 | 1.8258 | 0.0226 | 0.0545 | 80.7876
17.5 | 1.8352 | 0.02602 | 0.0571 | 70.5304
18 | 1.8338 | 0.0309 | 0.0581 | 59.3463
18.5 | 1.8299 | 0.03673 | 0.0575 | 49.8203
19 | 1.8103 | 0.04473 | 0.055 | 40.4717
19.5 | 1.7687 | 0.05583 | 0.05 | 31.6801
20 | 1.6942 | 0.07155 | 0.0416 | 23.6785

## 151. Re 20M Mach 0.50 (1)
BIGFOIL.COM POLAR EXPORT
NACA22112
NACA22112 |  |  |  | Cl Max: | 1.174 | at alpha= | 9 | deg
JavaFoil+Calcfoil stall+Eppler ext transition |  |  |  | L/D Max: | 113.028 | at alpha= | 7.5 | deg
Re: | 20000000 |  |  | Cd Min: | 0.00829 | at alpha= | 0.5 | deg
Mach: | 0.5 |  |  | Cl=0 at alpha= | -0.76087 | deg
|  |  |  | @ Cl=0.1, Cd= | 0.0083565
|  |  |  | @ Cl=0.4, Cd= | 0.0088503
|  |  |  | @ Cl=0.6, Cd= | 0.0093454
alpha (deg) | Cl | Cd | Cm | Cl/Cd
-20 | -1.023 | 0.18196 | 0.009 | -5.624
-19.5 | -1.004 | 0.15318 | 0.009 | -6.554
-19 | -0.993 | 0.12846 | 0.01 | -7.732
-18.5 | -0.947 | 0.15175 | 0.009 | -6.238
-18 | -0.926 | 0.13285 | 0.009 | -6.972
-17.5 | -0.927 | 0.09891 | 0.011 | -9.377
-17 | -0.869 | 0.12673 | 0.008 | -6.86
-16.5 | -0.851 | 0.10982 | 0.009 | -7.753
-16 | -0.817 | 0.11612 | 0.008 | -7.035
-15.5 | -0.791 | 0.10934 | 0.008 | -7.234
-15 | -0.809 | 0.06601 | 0.01 | -12.25
-14.5 | -0.739 | 0.09628 | 0.007 | -7.676
-14 | -0.714 | 0.08922 | 0.007 | -8.004
-13.5 | -0.79 | 0.02525 | 0.011 | -31.27
-13 | -0.771 | 0.02044 | 0.011 | -37.726
-12.5 | -0.766 | 0.01452 | 0.012 | -52.727
-12 | -0.741 | 0.01291 | 0.011 | -57.384
-11.5 | -0.704 | 0.01342 | 0.011 | -52.463
-11 | -0.678 | 0.01208 | 0.011 | -56.138
-10.5 | -0.636 | 0.01318 | 0.01 | -48.303
-10 | -0.614 | 0.01146 | 0.01 | -53.585
-9.5 | -0.475 | 0.05538 | 0.006 | -8.576
-9 | -0.549 | 0.01081 | 0.01 | -50.786
-8.5 | -0.42 | 0.05126 | 0.005 | -8.193
-8 | -0.485 | 0.00947 | 0.009 | -51.186
-7.5 | -0.366 | 0.04611 | 0.005 | -7.945
-7 | -0.339 | 0.04409 | 0.004 | -7.692
-6.5 | -0.621 | 0.00964 | 0.008 | -64.441
-6 | -0.621 | 0.0098 | 0.008 | -63.443
-5.5 | -0.591 | 0.00937 | 0.007 | -63.077
-5 | -0.547 | 0.00983 | 0.007 | -55.58
-4.5 | -0.493 | 0.00942 | 0.007 | -52.331
-4 | -0.433 | 0.0092 | 0.006 | -47.106
-3.5 | -0.371 | 0.00897 | 0.006 | -41.334
-3 | -0.306 | 0.00961 | 0.006 | -31.785
-2.5 | -0.239 | 0.00932 | 0.005 | -25.641
-2 | -0.171 | 0.00926 | 0.005 | -18.468
-1.5 | -0.102 | 0.00939 | 0.005 | -10.896
-1 | -0.033 | 0.00919 | 0.004 | -3.618
-0.5 | 0.036 | 0.00908 | 0.004 | 3.979
0 | 0.105 | 0.0083 | 0.004 | 12.701
0.5 | 0.175 | 0.00829 | 0.003 | 21.056
1 | 0.244 | 0.0088 | 0.003 | 27.683
1.5 | 0.313 | 0.00884 | 0.003 | 35.353
2 | 0.381 | 0.00882 | 0.002 | 43.216
2.5 | 0.45 | 0.00893 | 0.002 | 50.364
3 | 0.517 | 0.00905 | 0.002 | 57.162
3.5 | 0.585 | 0.00922 | 0.001 | 63.47
4 | 0.652 | 0.00978 | 0.001 | 66.662
4.5 | 0.718 | 0.0107 | 0.001 | 67.11
5 | 0.784 | 0.00998 | 0 | 78.541
5.5 | 0.848 | 0.01017 | 0 | 83.355
6 | 0.91 | 0.00974 | -0.001 | 93.512
6.5 | 0.971 | 0.01007 | -0.001 | 96.45
7 | 1.029 | 0.00997 | -0.001 | 103.186
7.5 | 1.082 | 0.00958 | -0.002 | 113.028
8 | 1.129 | 0.01085 | -0.002 | 103.965
8.5 | 1.162 | 0.01197 | -0.002 | 97.112
9 | 1.174 | 0.01381 | -0.003 | 84.955
9.5 | 1.14 | 0.01819 | -0.003 | 62.687
10 | 1.024 | 0.03158 | -0.003 | 32.412
10.5 | 0.654 | 0.05477 | -0.003 | 11.933
11 | 0.675 | 0.06218 | -0.003 | 10.861
11.5 | 0.71 | 0.05923 | -0.003 | 11.986
12 | 0.716 | 0.08416 | -0.003 | 8.504
12.5 | 0.737 | 0.09975 | -0.003 | 7.392
13 | 0.763 | 0.11084 | -0.003 | 6.887
13.5 | 0.792 | 0.11799 | -0.004 | 6.71
14 | 0.821 | 0.12045 | -0.004 | 6.816

## 152. Re 20M Mach 0.50 (2)
BIGFOIL.COM POLAR EXPORT
NACA22112
NACA22112 |  |  |  | Cl Max: | 1.6398 | at alpha= | 11 | deg
XFOIL ncrit=9 |  |  |  | L/D Max: | 163.032 | at alpha= | 8 | deg
Re: | 20000000 |  |  | Cd Min: | 0.01192 | at alpha= | 11 | deg
Mach: | 0.5 |  |  | Cl=0 at alpha= | -99 | deg
|  |  |  | @ Cl=0.1, Cd= | 0.00615
|  |  |  | @ Cl=0.4, Cd= | 0.0052576
|  |  |  | @ Cl=0.6, Cd= | 0.005433
alpha (deg) | Cl | Cd | Cm | Cl/Cd
0 | 0.1117 | 0.00615 | 0.0042 | 18.1626
0.5 | 0.1691 | 0.00569 | 0.0065 | 29.7188
1 | 0.2298 | 0.0055 | 0.0082 | 41.7818
1.5 | 0.2924 | 0.00536 | 0.0095 | 54.5522
2 | 0.3551 | 0.0053 | 0.011 | 67
2.5 | 0.4187 | 0.00524 | 0.0124 | 79.9046
3 | 0.4842 | 0.0053 | 0.0136 | 91.3585
3.5 | 0.5498 | 0.00538 | 0.0149 | 102.1933
4 | 0.6161 | 0.00545 | 0.0164 | 113.0459
4.5 | 0.6813 | 0.00559 | 0.0182 | 121.8784
5 | 0.748 | 0.00568 | 0.02 | 131.6901
5.5 | 0.8129 | 0.00584 | 0.0224 | 139.1952
6 | 0.8792 | 0.00598 | 0.0249 | 147.0234
6.5 | 0.9443 | 0.00619 | 0.0279 | 152.5525
7 | 1.0094 | 0.00638 | 0.0314 | 158.2132
7.5 | 1.072 | 0.00668 | 0.0356 | 160.479
8 | 1.1347 | 0.00696 | 0.0402 | 163.0316
8.5 | 1.2052 | 0.0074 | 0.0438 | 162.8649
9 | 1.3053 | 0.00813 | 0.0425 | 160.5535
9.5 | 1.4015 | 0.00893 | 0.0427 | 156.9429
10 | 1.481 | 0.00979 | 0.0465 | 151.2768
10.5 | 1.5555 | 0.01069 | 0.0519 | 145.5098
11 | 1.6398 | 0.01192 | 0.0573 | 137.5671