## index
index | Re | Mach | Datasource
1 | 50000 | 0 | JavaFoil+Calcfoil stall+Eppler ext transition
2 | 50000 | 0 | XFOIL ncrit=9
3 | 50000 | 0.1 | JavaFoil+Calcfoil stall+Eppler ext transition
4 | 50000 | 0.1 | XFOIL ncrit=9
5 | 50000 | 0.25 | JavaFoil+Calcfoil stall+Eppler ext transition
6 | 50000 | 0.25 | XFOIL ncrit=9
7 | 50000 | 0.5 | JavaFoil+Calcfoil stall+Eppler ext transition
8 | 50000 | 0.5 | XFOIL ncrit=9
9 | 100000 | 0 | JavaFoil+Calcfoil stall+Eppler ext transition
10 | 100000 | 0 | XFOIL ncrit=9
11 | 100000 | 0.1 | JavaFoil+Calcfoil stall+Eppler ext transition
12 | 100000 | 0.1 | XFOIL ncrit=9
13 | 100000 | 0.25 | JavaFoil+Calcfoil stall+Eppler ext transition
14 | 100000 | 0.25 | XFOIL ncrit=9
15 | 100000 | 0.5 | JavaFoil+Calcfoil stall+Eppler ext transition
16 | 100000 | 0.5 | XFOIL ncrit=9
17 | 250000 | 0 | JavaFoil+Calcfoil stall+Eppler ext transition
18 | 250000 | 0 | XFOIL ncrit=9
19 | 250000 | 0.1 | JavaFoil+Calcfoil stall+Eppler ext transition
20 | 250000 | 0.1 | XFOIL ncrit=9
21 | 250000 | 0.25 | JavaFoil+Calcfoil stall+Eppler ext transition
22 | 250000 | 0.25 | XFOIL ncrit=9
23 | 250000 | 0.5 | JavaFoil+Calcfoil stall+Eppler ext transition
24 | 250000 | 0.5 | XFOIL ncrit=9
25 | 500000 | 0 | JavaFoil+Calcfoil stall+Eppler ext transition
26 | 500000 | 0 | XFOIL ncrit=9
27 | 500000 | 0.1 | JavaFoil+Calcfoil stall+Eppler ext transition
28 | 500000 | 0.1 | XFOIL ncrit=9
29 | 500000 | 0.25 | JavaFoil+Calcfoil stall+Eppler ext transition
30 | 500000 | 0.25 | XFOIL ncrit=9
31 | 500000 | 0.5 | JavaFoil+Calcfoil stall+Eppler ext transition
32 | 500000 | 0.5 | XFOIL ncrit=9
33 | 750000 | 0 | JavaFoil+Calcfoil stall+Eppler ext transition
34 | 750000 | 0 | XFOIL ncrit=9
35 | 750000 | 0.1 | JavaFoil+Calcfoil stall+Eppler ext transition
36 | 750000 | 0.1 | XFOIL ncrit=9
37 | 750000 | 0.25 | JavaFoil+Calcfoil stall+Eppler ext transition
38 | 750000 | 0.25 | XFOIL ncrit=9
39 | 750000 | 0.5 | JavaFoil+Calcfoil stall+Eppler ext transition
40 | 750000 | 0.5 | XFOIL ncrit=9
41 | 1000000 | 0 | JavaFoil+Calcfoil stall+Eppler ext transition
42 | 1000000 | 0 | XFOIL ncrit=9
43 | 1000000 | 0.1 | JavaFoil+Calcfoil stall+Eppler ext transition
44 | 1000000 | 0.1 | XFOIL ncrit=9
45 | 1000000 | 0.25 | JavaFoil+Calcfoil stall+Eppler ext transition
46 | 1000000 | 0.25 | XFOIL ncrit=9
47 | 1000000 | 0.5 | JavaFoil+Calcfoil stall+Eppler ext transition
48 | 1000000 | 0.5 | XFOIL ncrit=9
49 | 2000000 | 0 | JavaFoil+Calcfoil stall+Eppler ext transition
50 | 2000000 | 0 | XFOIL ncrit=9
51 | 2000000 | 0.1 | JavaFoil+Calcfoil stall+Eppler ext transition
52 | 2000000 | 0.1 | XFOIL ncrit=9
53 | 2000000 | 0.25 | JavaFoil+Calcfoil stall+Eppler ext transition
54 | 2000000 | 0.25 | XFOIL ncrit=9
55 | 2000000 | 0.5 | JavaFoil+Calcfoil stall+Eppler ext transition
56 | 2000000 | 0.5 | XFOIL ncrit=9
57 | 3000000 | 0 | JavaFoil+Calcfoil stall+Eppler ext transition
58 | 3000000 | 0 | XFOIL ncrit=9
59 | 3000000 | 0.1 | JavaFoil+Calcfoil stall+Eppler ext transition
60 | 3000000 | 0.1 | XFOIL ncrit=9
61 | 3000000 | 0.25 | JavaFoil+Calcfoil stall+Eppler ext transition
62 | 3000000 | 0.25 | XFOIL ncrit=9
63 | 3000000 | 0.5 | JavaFoil+Calcfoil stall+Eppler ext transition
64 | 3000000 | 0.5 | XFOIL ncrit=9
65 | 4000000 | 0 | JavaFoil+Calcfoil stall+Eppler ext transition
66 | 4000000 | 0 | XFOIL ncrit=9
67 | 4000000 | 0.1 | JavaFoil+Calcfoil stall+Eppler ext transition
68 | 4000000 | 0.1 | XFOIL ncrit=9
69 | 4000000 | 0.25 | JavaFoil+Calcfoil stall+Eppler ext transition
70 | 4000000 | 0.25 | XFOIL ncrit=9
71 | 4000000 | 0.5 | JavaFoil+Calcfoil stall+Eppler ext transition
72 | 4000000 | 0.5 | XFOIL ncrit=9
73 | 5000000 | 0 | JavaFoil+Calcfoil stall+Eppler ext transition
74 | 5000000 | 0 | XFOIL ncrit=9
75 | 5000000 | 0.1 | JavaFoil+Calcfoil stall+Eppler ext transition
76 | 5000000 | 0.1 | XFOIL ncrit=9
77 | 5000000 | 0.25 | JavaFoil+Calcfoil stall+Eppler ext transition
78 | 5000000 | 0.25 | XFOIL ncrit=9
79 | 5000000 | 0.5 | JavaFoil+Calcfoil stall+Eppler ext transition
80 | 5000000 | 0.5 | XFOIL ncrit=9
81 | 6000000 | 0 | JavaFoil+Calcfoil stall+Eppler ext transition
82 | 6000000 | 0 | XFOIL ncrit=9
83 | 6000000 | 0.1 | JavaFoil+Calcfoil stall+Eppler ext transition
84 | 6000000 | 0.1 | XFOIL ncrit=9
85 | 6000000 | 0.25 | JavaFoil+Calcfoil stall+Eppler ext transition
86 | 6000000 | 0.25 | XFOIL ncrit=9
87 | 6000000 | 0.5 | JavaFoil+Calcfoil stall+Eppler ext transition
88 | 6000000 | 0.5 | XFOIL ncrit=9
89 | 7000000 | 0 | JavaFoil+Calcfoil stall+Eppler ext transition
90 | 7000000 | 0 | XFOIL ncrit=9
91 | 7000000 | 0.1 | JavaFoil+Calcfoil stall+Eppler ext transition
92 | 7000000 | 0.1 | XFOIL ncrit=9
93 | 7000000 | 0.25 | JavaFoil+Calcfoil stall+Eppler ext transition
94 | 7000000 | 0.25 | XFOIL ncrit=9
95 | 7000000 | 0.5 | JavaFoil+Calcfoil stall+Eppler ext transition
96 | 7000000 | 0.5 | XFOIL ncrit=9
97 | 8000000 | 0 | JavaFoil+Calcfoil stall+Eppler ext transition
98 | 8000000 | 0 | XFOIL ncrit=9
99 | 8000000 | 0.1 | JavaFoil+Calcfoil stall+Eppler ext transition
100 | 8000000 | 0.1 | XFOIL ncrit=9
101 | 8000000 | 0.25 | JavaFoil+Calcfoil stall+Eppler ext transition
102 | 8000000 | 0.25 | XFOIL ncrit=9
103 | 8000000 | 0.5 | JavaFoil+Calcfoil stall+Eppler ext transition
104 | 8000000 | 0.5 | XFOIL ncrit=9
105 | 10000000 | 0 | JavaFoil+Calcfoil stall+Eppler ext transition
106 | 10000000 | 0 | XFOIL ncrit=9
107 | 10000000 | 0.1 | JavaFoil+Calcfoil stall+Eppler ext transition
108 | 10000000 | 0.1 | XFOIL ncrit=9
109 | 10000000 | 0.25 | JavaFoil+Calcfoil stall+Eppler ext transition
110 | 10000000 | 0.25 | XFOIL ncrit=9
111 | 10000000 | 0.5 | JavaFoil+Calcfoil stall+Eppler ext transition
112 | 10000000 | 0.5 | XFOIL ncrit=9
113 | 12000000 | 0 | JavaFoil+Calcfoil stall+Eppler ext transition
114 | 12000000 | 0 | XFOIL ncrit=9
115 | 12000000 | 0.1 | JavaFoil+Calcfoil stall+Eppler ext transition
116 | 12000000 | 0.1 | XFOIL ncrit=9
117 | 12000000 | 0.25 | JavaFoil+Calcfoil stall+Eppler ext transition
118 | 12000000 | 0.25 | XFOIL ncrit=9
119 | 12000000 | 0.5 | JavaFoil+Calcfoil stall+Eppler ext transition
120 | 12000000 | 0.5 | XFOIL ncrit=9
121 | 14000000 | 0 | JavaFoil+Calcfoil stall+Eppler ext transition
122 | 14000000 | 0 | XFOIL ncrit=9
123 | 14000000 | 0.1 | JavaFoil+Calcfoil stall+Eppler ext transition
124 | 14000000 | 0.1 | XFOIL ncrit=9
125 | 14000000 | 0.25 | JavaFoil+Calcfoil stall+Eppler ext transition
126 | 14000000 | 0.25 | XFOIL ncrit=9
127 | 14000000 | 0.5 | JavaFoil+Calcfoil stall+Eppler ext transition
128 | 14000000 | 0.5 | XFOIL ncrit=9
129 | 16000000 | 0 | JavaFoil+Calcfoil stall+Eppler ext transition
130 | 16000000 | 0 | XFOIL ncrit=9
131 | 16000000 | 0.1 | JavaFoil+Calcfoil stall+Eppler ext transition
132 | 16000000 | 0.1 | XFOIL ncrit=9
133 | 16000000 | 0.25 | JavaFoil+Calcfoil stall+Eppler ext transition
134 | 16000000 | 0.25 | XFOIL ncrit=9
135 | 16000000 | 0.5 | JavaFoil+Calcfoil stall+Eppler ext transition
136 | 16000000 | 0.5 | XFOIL ncrit=9
137 | 18000000 | 0 | JavaFoil+Calcfoil stall+Eppler ext transition
138 | 18000000 | 0 | XFOIL ncrit=9
139 | 18000000 | 0.1 | JavaFoil+Calcfoil stall+Eppler ext transition
140 | 18000000 | 0.1 | XFOIL ncrit=9
141 | 18000000 | 0.25 | JavaFoil+Calcfoil stall+Eppler ext transition
142 | 18000000 | 0.25 | XFOIL ncrit=9
143 | 18000000 | 0.5 | JavaFoil+Calcfoil stall+Eppler ext transition
144 | 18000000 | 0.5 | XFOIL ncrit=9
145 | 20000000 | 0 | JavaFoil+Calcfoil stall+Eppler ext transition
146 | 20000000 | 0 | XFOIL ncrit=9
147 | 20000000 | 0.1 | JavaFoil+Calcfoil stall+Eppler ext transition
148 | 20000000 | 0.1 | XFOIL ncrit=9
149 | 20000000 | 0.25 | JavaFoil+Calcfoil stall+Eppler ext transition
150 | 20000000 | 0.25 | XFOIL ncrit=9
151 | 20000000 | 0.5 | JavaFoil+Calcfoil stall+Eppler ext transition
152 | 20000000 | 0.5 | XFOIL ncrit=9

## 1. Re 50k Mach 0.00 (1)
BIGFOIL.COM POLAR EXPORT
GA 40A013
GA 40A013 |  |  |  | Cl Max: | 0.819 | at alpha= | 12 | deg
JavaFoil+Calcfoil stall+Eppler ext transition |  |  |  | L/D Max: | 22.354 | at alpha= | 3.5 | deg
Re: | 50000 |  |  | Cd Min: | 0.01744 | at alpha= | 0 | deg
Mach: | 0 |  |  | Cl=0 at alpha= | 0 | deg
|  |  |  | @ Cl=0.1, Cd= | 0.017728
|  |  |  | @ Cl=0.4, Cd= | 0.018924
|  |  |  | @ Cl=0.6, Cd= | 0.051854
alpha (deg) | Cl | Cd | Cm | Cl/Cd
-17 | -0.694 | 0.28782 | 0.011 | -2.413
-16.5 | -0.714 | 0.27022 | 0.011 | -2.642
-16 | -0.733 | 0.25484 | 0.01 | -2.876
-15.5 | -0.751 | 0.22999 | 0.01 | -3.263
-15 | -0.767 | 0.2135 | 0.01 | -3.592
-14.5 | -0.782 | 0.19323 | 0.009 | -4.045
-14 | -0.794 | 0.17171 | 0.009 | -4.626
-13.5 | -0.805 | 0.15514 | 0.009 | -5.186
-13 | -0.812 | 0.15238 | 0.008 | -5.33
-12.5 | -0.817 | 0.13906 | 0.008 | -5.875
-12 | -0.819 | 0.12999 | 0.008 | -6.297
-11.5 | -0.817 | 0.11722 | 0.007 | -6.968
-11 | -0.811 | 0.10983 | 0.007 | -7.387
-10.5 | -0.802 | 0.09953 | 0.007 | -8.059
-10 | -0.789 | 0.09049 | 0.006 | -8.72
-9.5 | -0.772 | 0.08315 | 0.006 | -9.287
-9 | -0.752 | 0.07675 | 0.006 | -9.794
-8.5 | -0.727 | 0.07077 | 0.006 | -10.277
-8 | -0.7 | 0.06619 | 0.005 | -10.569
-7.5 | -0.669 | 0.06017 | 0.005 | -11.112
-7 | -0.635 | 0.05542 | 0.005 | -11.449
-6.5 | -0.598 | 0.05165 | 0.004 | -11.573
-6 | -0.559 | 0.04885 | 0.005 | -11.451
-5.5 | -0.518 | 0.04573 | 0.005 | -11.336
-5 | -0.477 | 0.04263 | 0.005 | -11.18
-4.5 | -0.431 | 0.04125 | 0.004 | -10.455
-4 | -0.386 | 0.03906 | 0.004 | -9.885
-3.5 | -0.417 | 0.01892 | 0.007 | -22.068
-3 | -0.344 | 0.01912 | 0.006 | -17.964
-2.5 | -0.288 | 0.01897 | 0.005 | -15.157
-2 | -0.231 | 0.01859 | 0.004 | -12.432
-1.5 | -0.174 | 0.01832 | 0.003 | -9.499
-1 | -0.117 | 0.01776 | 0.002 | -6.558
-0.5 | -0.059 | 0.01765 | 0.001 | -3.321
0 | 0 | 0.01744 | 0 | 0
0.5 | 0.059 | 0.01765 | -0.001 | 3.321
1 | 0.117 | 0.01776 | -0.002 | 6.558
1.5 | 0.174 | 0.01832 | -0.003 | 9.499
2 | 0.231 | 0.01859 | -0.004 | 12.432
2.5 | 0.288 | 0.01897 | -0.005 | 15.157
3 | 0.344 | 0.01912 | -0.006 | 17.964
3.5 | 0.421 | 0.01885 | -0.007 | 22.354
4 | 0.386 | 0.03906 | -0.004 | 9.885
4.5 | 0.431 | 0.04125 | -0.004 | 10.455
5 | 0.477 | 0.04263 | -0.005 | 11.18
5.5 | 0.518 | 0.04573 | -0.004 | 11.336
6 | 0.559 | 0.04885 | -0.005 | 11.451
6.5 | 0.598 | 0.05165 | -0.004 | 11.573
7 | 0.635 | 0.05542 | -0.005 | 11.449
7.5 | 0.669 | 0.06017 | -0.005 | 11.112
8 | 0.7 | 0.06619 | -0.005 | 10.569
8.5 | 0.727 | 0.07077 | -0.005 | 10.277
9 | 0.752 | 0.07675 | -0.006 | 9.794
9.5 | 0.772 | 0.08315 | -0.006 | 9.287
10 | 0.789 | 0.09049 | -0.006 | 8.72
10.5 | 0.802 | 0.09953 | -0.007 | 8.059
11 | 0.811 | 0.10983 | -0.007 | 7.387
11.5 | 0.817 | 0.11722 | -0.007 | 6.968
12 | 0.819 | 0.12999 | -0.008 | 6.297
12.5 | 0.817 | 0.13906 | -0.008 | 5.875
13 | 0.812 | 0.15238 | -0.008 | 5.33
13.5 | 0.805 | 0.15514 | -0.009 | 5.186
14 | 0.794 | 0.17171 | -0.009 | 4.626
14.5 | 0.782 | 0.19323 | -0.009 | 4.045
15 | 0.767 | 0.2135 | -0.01 | 3.592
15.5 | 0.751 | 0.22999 | -0.01 | 3.263
16 | 0.733 | 0.25484 | -0.01 | 2.876
16.5 | 0.714 | 0.27022 | -0.01 | 2.642
17 | 0.694 | 0.28782 | -0.011 | 2.413

## 2. Re 50k Mach 0.00 (2)
BIGFOIL.COM POLAR EXPORT
GA 40A013
GA 40A013 |  |  |  | Cl Max: | 0.8076 | at alpha= | 9 | deg
XFOIL ncrit=9 |  |  |  | L/D Max: | 22.2028 | at alpha= | 5.5 | deg
Re: | 50000 |  |  | Cd Min: | 0.16603 | at alpha= | 14 | deg
Mach: | 0 |  |  | Cl=0 at alpha= | 2.3025 | deg
|  |  |  | @ Cl=0.1, Cd= | 0.033125
|  |  |  | @ Cl=0.4, Cd= | 0.035325
|  |  |  | @ Cl=0.6, Cd= | 0.16603
alpha (deg) | Cl | Cd | Cm | Cl/Cd
-14 | -0.5892 | 0.16587 | 0.013 | -3.5522
-13.5 | -0.5776 | 0.15902 | 0.011 | -3.6322
-13 | -0.5687 | 0.15242 | 0.0091 | -3.7311
-12.5 | -0.5798 | 0.14777 | 0.0068 | -3.9237
-12 | -0.5442 | 0.13823 | 0.0069 | -3.9369
-11 | -0.5299 | 0.1242 | 0.0049 | -4.2665
-10.5 | -0.5224 | 0.11675 | 0.0038 | -4.4745
-10 | -0.6944 | 0.07999 | -0.0335 | -8.6811
-9 | -0.8075 | 0.06208 | -0.0278 | -13.0074
-8.5 | -0.8001 | 0.0543 | -0.0243 | -14.7348
-8 | -0.7903 | 0.04783 | -0.0196 | -16.5231
-7.5 | -0.7672 | 0.04197 | -0.0151 | -18.2797
-7 | -0.7347 | 0.03736 | -0.0111 | -19.6654
-6.5 | -0.6843 | 0.03296 | -0.0093 | -20.7615
-6 | -0.6123 | 0.02934 | -0.0098 | -20.8691
-5.5 | -0.596 | 0.02684 | -0.003 | -22.2057
-5 | -0.494 | 0.03626 | 0.0181 | -13.6238
-4.5 | -0.2264 | 0.03751 | -0.0074 | -6.0357
-4 | -0.154 | 0.03503 | -0.0136 | -4.3962
-3.5 | -0.1017 | 0.0332 | -0.017 | -3.0633
-3 | -0.0504 | 0.03155 | -0.0207 | -1.5975
-2.5 | -0.0091 | 0.03055 | -0.0231 | -0.29787
-2 | 0.0143 | 0.03028 | -0.0224 | 0.47226
-1.5 | 0.0069 | 0.03072 | -0.0162 | 0.22461
-1 | 0.0029 | 0.03099 | -0.0105 | 0.093579
-0.5 | 0.0009 | 0.03113 | -0.0052 | 0.028911
0 | 0 | 0.03117 | 0 | 0
0.5 | -0.0009 | 0.03113 | 0.0052 | -0.028911
1 | -0.0029 | 0.03098 | 0.0105 | -0.093609
1.5 | -0.007 | 0.03071 | 0.0162 | -0.22794
2 | -0.0144 | 0.03026 | 0.0225 | -0.47588
2.5 | 0.0094 | 0.03054 | 0.023 | 0.30779
3 | 0.0502 | 0.03152 | 0.0207 | 1.5926
3.5 | 0.1017 | 0.03318 | 0.017 | 3.0651
4 | 0.1548 | 0.03502 | 0.0135 | 4.4203
4.5 | 0.2257 | 0.03746 | 0.0076 | 6.0251
5 | 0.2999 | 0.03967 | 0.0024 | 7.5599
5.5 | 0.5957 | 0.02683 | 0.0031 | 22.2028
6 | 0.612 | 0.02933 | 0.0099 | 20.866
6.5 | 0.6841 | 0.03294 | 0.0094 | 20.7681
7 | 0.7346 | 0.03736 | 0.0112 | 19.6627
7.5 | 0.767 | 0.04195 | 0.0151 | 18.2837
8 | 0.7904 | 0.04784 | 0.0196 | 16.5217
8.5 | 0.8005 | 0.0543 | 0.0243 | 14.7422
9 | 0.8076 | 0.06214 | 0.0277 | 12.9965
10 | 0.6945 | 0.08007 | 0.0333 | 8.6737
10.5 | 0.5226 | 0.11673 | -0.004 | 4.477
11 | 0.5311 | 0.1243 | -0.0051 | 4.2727
12 | 0.5457 | 0.13827 | -0.0071 | 3.9466
12.5 | 0.5784 | 0.1476 | -0.0071 | 3.9187
13 | 0.5695 | 0.15247 | -0.0094 | 3.7352
13.5 | 0.5789 | 0.15914 | -0.0112 | 3.6377
14 | 0.5908 | 0.16603 | -0.0132 | 3.5584

## 3. Re 50k Mach 0.10 (1)
BIGFOIL.COM POLAR EXPORT
GA 40A013
GA 40A013 |  |  |  | Cl Max: | 0.805 | at alpha= | 11.5 | deg
JavaFoil+Calcfoil stall+Eppler ext transition |  |  |  | L/D Max: | 22.387 | at alpha= | 3.5 | deg
Re: | 50000 |  |  | Cd Min: | 0.01748 | at alpha= | 0 | deg
Mach: | 0.1 |  |  | Cl=0 at alpha= | 0 | deg
|  |  |  | @ Cl=0.1, Cd= | 0.017787
|  |  |  | @ Cl=0.4, Cd= | 0.039722
|  |  |  | @ Cl=0.6, Cd= | 0.05085
alpha (deg) | Cl | Cd | Cm | Cl/Cd
-16.5 | -0.668 | 0.28472 | 0.011 | -2.347
-16 | -0.691 | 0.26809 | 0.01 | -2.576
-15.5 | -0.712 | 0.24273 | 0.01 | -2.933
-15 | -0.732 | 0.22781 | 0.01 | -3.212
-14.5 | -0.75 | 0.20525 | 0.009 | -3.654
-14 | -0.766 | 0.17916 | 0.009 | -4.278
-13.5 | -0.78 | 0.16212 | 0.009 | -4.813
-13 | -0.791 | 0.15912 | 0.008 | -4.974
-12.5 | -0.8 | 0.14441 | 0.008 | -5.537
-12 | -0.804 | 0.13074 | 0.008 | -6.152
-11.5 | -0.805 | 0.12233 | 0.007 | -6.583
-11 | -0.802 | 0.11092 | 0.007 | -7.234
-10.5 | -0.796 | 0.10015 | 0.007 | -7.943
-10 | -0.785 | 0.09354 | 0.007 | -8.387
-9.5 | -0.769 | 0.08503 | 0.006 | -9.049
-9 | -0.75 | 0.07825 | 0.006 | -9.588
-8.5 | -0.727 | 0.07205 | 0.006 | -10.091
-8 | -0.7 | 0.06604 | 0.005 | -10.602
-7.5 | -0.67 | 0.05997 | 0.005 | -11.17
-7 | -0.636 | 0.05602 | 0.005 | -11.357
-6.5 | -0.6 | 0.05085 | 0.005 | -11.808
-6 | -0.562 | 0.04893 | 0.005 | -11.477
-5.5 | -0.521 | 0.04602 | 0.005 | -11.312
-5 | -0.479 | 0.04245 | 0.005 | -11.28
-4.5 | -0.433 | 0.04135 | 0.004 | -10.477
-4 | -0.388 | 0.03913 | 0.004 | -9.913
-3.5 | -0.42 | 0.01898 | 0.007 | -22.099
-3 | -0.345 | 0.01947 | 0.006 | -17.73
-2.5 | -0.289 | 0.01903 | 0.005 | -15.18
-2 | -0.232 | 0.01867 | 0.004 | -12.437
-1.5 | -0.175 | 0.01839 | 0.003 | -9.501
-1 | -0.117 | 0.01781 | 0.002 | -6.571
-0.5 | -0.059 | 0.01773 | 0.001 | -3.32
0 | 0 | 0.01748 | 0 | 0
0.5 | 0.059 | 0.01773 | -0.001 | 3.32
1 | 0.117 | 0.01781 | -0.002 | 6.571
1.5 | 0.175 | 0.01839 | -0.003 | 9.501
2 | 0.232 | 0.01867 | -0.004 | 12.437
2.5 | 0.289 | 0.01903 | -0.005 | 15.18
3 | 0.345 | 0.01947 | -0.006 | 17.73
3.5 | 0.424 | 0.01892 | -0.007 | 22.387
4 | 0.388 | 0.03913 | -0.004 | 9.913
4.5 | 0.433 | 0.04135 | -0.004 | 10.477
5 | 0.479 | 0.04245 | -0.005 | 11.28
5.5 | 0.521 | 0.04602 | -0.004 | 11.312
6 | 0.562 | 0.04893 | -0.005 | 11.477
6.5 | 0.6 | 0.05085 | -0.005 | 11.808
7 | 0.636 | 0.05602 | -0.005 | 11.357
7.5 | 0.67 | 0.05997 | -0.005 | 11.17
8 | 0.7 | 0.06604 | -0.005 | 10.602
8.5 | 0.727 | 0.07205 | -0.006 | 10.091
9 | 0.75 | 0.07825 | -0.006 | 9.588
9.5 | 0.769 | 0.08503 | -0.006 | 9.049
10 | 0.785 | 0.09354 | -0.006 | 8.387
10.5 | 0.796 | 0.10015 | -0.007 | 7.943
11 | 0.802 | 0.11092 | -0.007 | 7.234
11.5 | 0.805 | 0.12233 | -0.007 | 6.583
12 | 0.804 | 0.13074 | -0.008 | 6.152
12.5 | 0.8 | 0.14441 | -0.008 | 5.537
13 | 0.791 | 0.15912 | -0.008 | 4.974
13.5 | 0.78 | 0.16212 | -0.009 | 4.813
14 | 0.766 | 0.17916 | -0.009 | 4.278
14.5 | 0.75 | 0.20525 | -0.009 | 3.654
15 | 0.732 | 0.22781 | -0.01 | 3.212
15.5 | 0.712 | 0.24273 | -0.01 | 2.933
16 | 0.691 | 0.26809 | -0.01 | 2.576
16.5 | 0.668 | 0.28472 | -0.011 | 2.347

## 4. Re 50k Mach 0.10 (2)
BIGFOIL.COM POLAR EXPORT
GA 40A013
GA 40A013 |  |  |  | Cl Max: | 0.8014 | at alpha= | 9 | deg
XFOIL ncrit=9 |  |  |  | L/D Max: | 21.9176 | at alpha= | 5.5 | deg
Re: | 50000 |  |  | Cd Min: | 0.1665 | at alpha= | 14 | deg
Mach: | 0.1 |  |  | Cl=0 at alpha= | 2.2203 | deg
|  |  |  | @ Cl=0.1, Cd= | 0.033233
|  |  |  | @ Cl=0.4, Cd= | 0.03582
|  |  |  | @ Cl=0.6, Cd= | 0.1665
alpha (deg) | Cl | Cd | Cm | Cl/Cd
-14 | -0.5886 | 0.16636 | 0.0131 | -3.5381
-13.5 | -0.5773 | 0.15955 | 0.0111 | -3.6183
-13 | -0.5698 | 0.15311 | 0.0091 | -3.7215
-12.5 | -0.5823 | 0.14863 | 0.0066 | -3.9178
-12 | -0.543 | 0.13867 | 0.0069 | -3.9158
-11 | -0.5291 | 0.12461 | 0.0048 | -4.246
-10.5 | -0.5223 | 0.1172 | 0.0036 | -4.4565
-9.5 | -0.7552 | 0.07066 | -0.0335 | -10.6878
-9 | -0.8015 | 0.06262 | -0.0289 | -12.7994
-8.5 | -0.7974 | 0.05495 | -0.0253 | -14.5114
-8 | -0.7897 | 0.04844 | -0.0205 | -16.3026
-7.5 | -0.7685 | 0.04252 | -0.0159 | -18.0738
-7 | -0.7376 | 0.03782 | -0.0117 | -19.5029
-6.5 | -0.69 | 0.03339 | -0.0095 | -20.6649
-6 | -0.6175 | 0.02972 | -0.0099 | -20.7773
-5.5 | -0.5958 | 0.02718 | -0.0038 | -21.9205
-5 | -0.3067 | 0.03995 | -0.0018 | -7.6771
-4.5 | -0.228 | 0.03769 | -0.0074 | -6.0493
-4 | -0.1622 | 0.03541 | -0.0124 | -4.5806
-3.5 | -0.1032 | 0.03335 | -0.0169 | -3.0945
-3 | -0.0584 | 0.03194 | -0.0194 | -1.8284
-2.5 | -0.0161 | 0.03089 | -0.0219 | -0.5212
-2 | 0.0129 | 0.03049 | -0.0223 | 0.42309
-1.5 | 0.006 | 0.03092 | -0.0161 | 0.19405
-1 | 0.0023 | 0.03117 | -0.0105 | 0.073789
-0.5 | 0.0006 | 0.03131 | -0.0052 | 0.019163
0 | 0 | 0.03135 | 0 | 0
0.5 | -0.0006 | 0.0313 | 0.0052 | -0.019169
1 | -0.0023 | 0.03117 | 0.0105 | -0.073789
1.5 | -0.006 | 0.03091 | 0.0161 | -0.19411
2 | -0.013 | 0.03048 | 0.0223 | -0.42651
2.5 | 0.0165 | 0.03088 | 0.0219 | 0.53433
3 | 0.0582 | 0.03192 | 0.0194 | 1.8233
3.5 | 0.1031 | 0.03333 | 0.0169 | 3.0933
4 | 0.1633 | 0.03541 | 0.0122 | 4.6117
4.5 | 0.2285 | 0.03768 | 0.0074 | 6.0642
5 | 0.3071 | 0.03993 | 0.0017 | 7.691
5.5 | 0.5955 | 0.02717 | 0.0038 | 21.9176
6 | 0.617 | 0.0297 | 0.01 | 20.7744
6.5 | 0.6897 | 0.03337 | 0.0095 | 20.6683
7 | 0.7376 | 0.03782 | 0.0117 | 19.5029
7.5 | 0.7684 | 0.0425 | 0.0159 | 18.08
8 | 0.7898 | 0.04844 | 0.0205 | 16.3047
8.5 | 0.7979 | 0.05496 | 0.0252 | 14.5178
9 | 0.8014 | 0.06267 | 0.0289 | 12.7876
9.5 | 0.7553 | 0.07075 | 0.0335 | 10.6756
10 | 0.7469 | 0.08254 | 0.0333 | 9.0489
10.5 | 0.5224 | 0.11716 | -0.0038 | 4.4589
11 | 0.5302 | 0.12471 | -0.005 | 4.2515
12 | 0.5444 | 0.13871 | -0.0071 | 3.9247
12.5 | 0.5811 | 0.14847 | -0.007 | 3.9139
13 | 0.5704 | 0.15313 | -0.0094 | 3.7249
13.5 | 0.5786 | 0.15966 | -0.0113 | 3.624
14 | 0.5901 | 0.1665 | -0.0134 | 3.5441

## 5. Re 50k Mach 0.25 (1)
BIGFOIL.COM POLAR EXPORT
GA 40A013
GA 40A013 |  |  |  | Cl Max: | 0.742 | at alpha= | 10 | deg
JavaFoil+Calcfoil stall+Eppler ext transition |  |  |  | L/D Max: | 22.672 | at alpha= | 3.5 | deg
Re: | 50000 |  |  | Cd Min: | 0.01777 | at alpha= | 0 | deg
Mach: | 0.25 |  |  | Cl=0 at alpha= | 0 | deg
|  |  |  | @ Cl=0.1, Cd= | 0.018233
|  |  |  | @ Cl=0.4, Cd= | 0.0395
|  |  |  | @ Cl=0.6, Cd= | 0.23785
alpha (deg) | Cl | Cd | Cm | Cl/Cd
-15 | -0.404 | 0.23785 | 0.01 | -1.7
-14.5 | -0.461 | 0.21647 | 0.01 | -2.132
-14 | -0.514 | 0.18689 | 0.01 | -2.752
-13.5 | -0.563 | 0.17033 | 0.009 | -3.303
-13 | -0.606 | 0.21385 | 0.009 | -2.835
-12.5 | -0.645 | 0.1903 | 0.009 | -3.388
-12 | -0.677 | 0.16434 | 0.008 | -4.121
-11.5 | -0.704 | 0.14617 | 0.008 | -4.814
-11 | -0.723 | 0.13268 | 0.007 | -5.452
-10.5 | -0.736 | 0.11492 | 0.007 | -6.405
-10 | -0.742 | 0.10281 | 0.007 | -7.217
-9.5 | -0.741 | 0.09297 | 0.006 | -7.968
-9 | -0.733 | 0.08368 | 0.006 | -8.76
-8.5 | -0.719 | 0.07584 | 0.006 | -9.48
-8 | -0.699 | 0.06964 | 0.005 | -10.037
-7.5 | -0.674 | 0.06327 | 0.005 | -10.648
-7 | -0.644 | 0.05776 | 0.005 | -11.144
-6.5 | -0.61 | 0.05274 | 0.004 | -11.558
-6 | -0.572 | 0.04917 | 0.004 | -11.63
-5.5 | -0.532 | 0.04652 | 0.005 | -11.436
-5 | -0.49 | 0.0433 | 0.005 | -11.31
-4.5 | -0.444 | 0.04183 | 0.004 | -10.619
-4 | -0.398 | 0.0394 | 0.004 | -10.099
-3.5 | -0.431 | 0.01925 | 0.007 | -22.377
-3 | -0.354 | 0.01989 | 0.006 | -17.786
-2.5 | -0.296 | 0.01908 | 0.005 | -15.517
-2 | -0.238 | 0.01904 | 0.004 | -12.495
-1.5 | -0.179 | 0.01875 | 0.003 | -9.551
-1 | -0.12 | 0.01833 | 0.002 | -6.539
-0.5 | -0.06 | 0.01804 | 0.001 | -3.339
0 | 0 | 0.01777 | 0 | 0
0.5 | 0.06 | 0.01804 | -0.001 | 3.339
1 | 0.12 | 0.01833 | -0.002 | 6.539
1.5 | 0.179 | 0.01875 | -0.003 | 9.551
2 | 0.238 | 0.01904 | -0.004 | 12.495
2.5 | 0.296 | 0.01908 | -0.005 | 15.517
3 | 0.354 | 0.01989 | -0.006 | 17.786
3.5 | 0.435 | 0.01918 | -0.007 | 22.672
4 | 0.398 | 0.0394 | -0.004 | 10.099
4.5 | 0.444 | 0.04169 | -0.004 | 10.656
5 | 0.49 | 0.0433 | -0.005 | 11.31
5.5 | 0.532 | 0.04652 | -0.005 | 11.436
6 | 0.572 | 0.04917 | -0.004 | 11.63
6.5 | 0.61 | 0.05274 | -0.004 | 11.558
7 | 0.644 | 0.05776 | -0.005 | 11.144
7.5 | 0.674 | 0.06327 | -0.005 | 10.648
8 | 0.699 | 0.06964 | -0.005 | 10.037
8.5 | 0.719 | 0.07584 | -0.006 | 9.48
9 | 0.733 | 0.08368 | -0.006 | 8.76
9.5 | 0.741 | 0.09297 | -0.006 | 7.968
10 | 0.742 | 0.10281 | -0.007 | 7.217
10.5 | 0.736 | 0.11492 | -0.007 | 6.405
11 | 0.723 | 0.13268 | -0.007 | 5.452
11.5 | 0.704 | 0.14617 | -0.008 | 4.814
12 | 0.677 | 0.16434 | -0.008 | 4.121
12.5 | 0.645 | 0.1903 | -0.008 | 3.388
13 | 0.606 | 0.21385 | -0.009 | 2.835
13.5 | 0.563 | 0.17033 | -0.009 | 3.303
14 | 0.514 | 0.18689 | -0.01 | 2.752
14.5 | 0.461 | 0.20272 | -0.01 | 2.276
15 | 0.404 | 0.23785 | -0.01 | 1.7

## 6. Re 50k Mach 0.25 (2)
BIGFOIL.COM POLAR EXPORT
GA 40A013
GA 40A013 |  |  |  | Cl Max: | 0.7812 | at alpha= | 8 | deg
XFOIL ncrit=9 |  |  |  | L/D Max: | 20.8516 | at alpha= | 5.5 | deg
Re: | 50000 |  |  | Cd Min: | 0.1582 | at alpha= | -13 | deg
Mach: | 0.25 |  |  | Cl=0 at alpha= | 1.5534 | deg
|  |  |  | @ Cl=0.1, Cd= | 0.0339
|  |  |  | @ Cl=0.4, Cd= | 0.037291
|  |  |  | @ Cl=0.6, Cd= | 0.15814
alpha (deg) | Cl | Cd | Cm | Cl/Cd
-13 | -0.5852 | 0.1582 | 0.0086 | -3.6991
-12.5 | -0.5533 | 0.14808 | 0.0079 | -3.7365
-12 | -0.5435 | 0.14168 | 0.0067 | -3.8361
-11 | -0.5257 | 0.12691 | 0.0041 | -4.1423
-10.5 | -0.5791 | 0.10718 | -0.0152 | -5.4031
-10 | -0.6774 | 0.08353 | -0.0358 | -8.1097
-9.5 | -0.7022 | 0.07332 | -0.0378 | -9.5772
-9 | -0.7715 | 0.06576 | -0.034 | -11.7321
-8.5 | -0.7788 | 0.05824 | -0.0304 | -13.3723
-8 | -0.781 | 0.05149 | -0.0256 | -15.168
-7.5 | -0.7709 | 0.04536 | -0.0203 | -16.9951
-7 | -0.7503 | 0.04034 | -0.015 | -18.5994
-6.5 | -0.7185 | 0.03592 | -0.0105 | -20.0028
-6 | -0.6552 | 0.03178 | -0.0097 | -20.6167
-5.5 | -0.6002 | 0.02878 | -0.0072 | -20.8548
-5 | -0.3174 | 0.04082 | -0.0022 | -7.7756
-4.5 | -0.2446 | 0.03881 | -0.0062 | -6.3025
-4 | -0.1776 | 0.03654 | -0.0109 | -4.8604
-3.5 | -0.1362 | 0.03507 | -0.0121 | -3.8837
-3 | -0.089 | 0.03357 | -0.0148 | -2.6512
-2.5 | -0.0535 | 0.03274 | -0.016 | -1.6341
-2 | -0.0095 | 0.03194 | -0.0189 | -0.29743
-1.5 | 0.001 | 0.03198 | -0.0158 | 0.03127
-1 | -0.0008 | 0.03218 | -0.0103 | -0.02486
-0.5 | -0.0008 | 0.03228 | -0.0051 | -0.024783
0 | 0 | 0.03231 | 0 | 0
0.5 | 0.0008 | 0.03228 | 0.0051 | 0.024783
1 | 0.0008 | 0.03217 | 0.0103 | 0.024868
1.5 | -0.0011 | 0.03196 | 0.0158 | -0.034418
2 | 0.0092 | 0.03192 | 0.019 | 0.28822
2.5 | 0.0536 | 0.03272 | 0.016 | 1.6381
3 | 0.089 | 0.03355 | 0.0148 | 2.6528
3.5 | 0.1362 | 0.03505 | 0.0121 | 3.8859
4 | 0.1782 | 0.03652 | 0.0108 | 4.8795
4.5 | 0.2451 | 0.0388 | 0.0061 | 6.317
5 | 0.3179 | 0.04079 | 0.0021 | 7.7936
5.5 | 0.5999 | 0.02877 | 0.0072 | 20.8516
6 | 0.6543 | 0.03176 | 0.0098 | 20.6014
6.5 | 0.7181 | 0.03589 | 0.0106 | 20.0084
7 | 0.7503 | 0.04034 | 0.015 | 18.5994
7.5 | 0.7709 | 0.04534 | 0.0203 | 17.0026
8 | 0.7812 | 0.0515 | 0.0256 | 15.1689
8.5 | 0.7796 | 0.05826 | 0.0303 | 13.3814
9 | 0.7706 | 0.06576 | 0.034 | 11.7184
9.5 | 0.7024 | 0.07339 | 0.0377 | 9.5708
10 | 0.6663 | 0.08406 | 0.0347 | 7.9265
10.5 | 0.5245 | 0.1198 | -0.0028 | 4.3781
11 | 0.5267 | 0.127 | -0.0043 | 4.1472
12 | 0.5444 | 0.14166 | -0.0069 | 3.843
12.5 | 0.5572 | 0.14841 | -0.0079 | 3.7545
13 | 0.5853 | 0.15814 | -0.0089 | 3.7012

## 7. Re 50k Mach 0.50 (1)
BIGFOIL.COM POLAR EXPORT
GA 40A013
GA 40A013 |  |  |  | Cl Max: | 1.099 | at alpha= | 20 | deg
JavaFoil+Calcfoil stall+Eppler ext transition |  |  |  | L/D Max: | 19.699 | at alpha= | 3 | deg
Re: | 50000 |  |  | Cd Min: | 0.0191 | at alpha= | 0 | deg
Mach: | 0.5 |  |  | Cl=0 at alpha= | 0 | deg
|  |  |  | @ Cl=0.1, Cd= | 0.019485
|  |  |  | @ Cl=0.4, Cd= | 0.039408
|  |  |  | @ Cl=0.6, Cd= | 0.25287
alpha (deg) | Cl | Cd | Cm | Cl/Cd
-20 | -1.099 | 0.45349 | 0.024 | -2.424
-19.5 | -1.073 | 0.43368 | 0.023 | -2.474
-19 | -1.047 | 0.45123 | 0.023 | -2.32
-18.5 | -1.02 | 0.42068 | 0.022 | -2.426
-18 | -0.994 | 0.41957 | 0.021 | -2.369
-17.5 | -0.963 | 0.37802 | 0.019 | -2.548
-17 | -0.936 | 0.36265 | 0.018 | -2.581
-16.5 | -0.909 | 0.35504 | 0.018 | -2.561
-16 | -0.882 | 0.349 | 0.017 | -2.529
-15.5 | -0.856 | 0.33327 | 0.017 | -2.568
-15 | -0.829 | 0.3423 | 0.016 | -2.422
-14.5 | -0.802 | 0.32386 | 0.016 | -2.476
-14 | -0.775 | 0.32099 | 0.015 | -2.414
-13.5 | -0.748 | 0.32211 | 0.015 | -2.322
-13 | -0.719 | 0.29982 | 0.013 | -2.397
-12.5 | -0.692 | 0.26155 | 0.012 | -2.644
-12 | -0.664 | 0.26338 | 0.011 | -2.522
-11.5 | -0.637 | 0.2573 | 0.011 | -2.476
-11 | -0.61 | 0.25414 | 0.011 | -2.4
-10.5 | -0.583 | 0.24982 | 0.01 | -2.332
-10 | -0.555 | 0.247 | 0.01 | -2.248
-9.5 | -0.527 | 0.22818 | 0.008 | -2.31
-9 | -0.5 | 0.20318 | 0.008 | -2.46
-8.5 | -0.472 | 0.17082 | 0.008 | -2.765
-8 | -0.444 | 0.18203 | 0.007 | -2.442
-7.5 | -0.417 | 0.15695 | 0.006 | -2.655
-7 | -0.389 | 0.15502 | 0.005 | -2.51
-6.5 | -0.571 | 0.06995 | 0.005 | -8.17
-6 | -0.587 | 0.05733 | 0.005 | -10.235
-5.5 | -0.567 | 0.05111 | 0.004 | -11.085
-5 | -0.531 | 0.04694 | 0.004 | -11.319
-4.5 | -0.49 | 0.04245 | 0.005 | -11.542
-4 | -0.441 | 0.04117 | 0.004 | -10.703
-3.5 | -0.39 | 0.03867 | 0.004 | -10.077
-3 | -0.411 | 0.02054 | 0.007 | -20.015
-2.5 | -0.328 | 0.02098 | 0.005 | -15.619
-2 | -0.263 | 0.02042 | 0.004 | -12.899
-1.5 | -0.198 | 0.01998 | 0.003 | -9.926
-1 | -0.133 | 0.01962 | 0.002 | -6.767
-0.5 | -0.067 | 0.01935 | 0.001 | -3.438
0 | 0 | 0.0191 | 0 | 0
0.5 | 0.067 | 0.01935 | -0.001 | 3.438
1 | 0.133 | 0.01962 | -0.002 | 6.767
1.5 | 0.198 | 0.01998 | -0.003 | 9.926
2 | 0.263 | 0.02042 | -0.004 | 12.899
2.5 | 0.328 | 0.02098 | -0.005 | 15.619
3 | 0.411 | 0.02087 | -0.007 | 19.699
3.5 | 0.39 | 0.03892 | -0.004 | 10.012
4 | 0.441 | 0.04141 | -0.004 | 10.638
4.5 | 0.489 | 0.04254 | -0.005 | 11.506
5 | 0.531 | 0.04608 | -0.004 | 11.532
5.5 | 0.567 | 0.05073 | -0.004 | 11.169
6 | 0.587 | 0.06022 | -0.004 | 9.744
6.5 | 0.571 | 0.07095 | -0.005 | 8.054
7 | 0.389 | 0.1541 | -0.005 | 2.525
7.5 | 0.417 | 0.15603 | -0.006 | 2.671
8 | 0.444 | 0.16399 | -0.007 | 2.71
8.5 | 0.472 | 0.17054 | -0.008 | 2.77
9 | 0.5 | 0.20318 | -0.008 | 2.46
9.5 | 0.527 | 0.22818 | -0.008 | 2.31
10 | 0.555 | 0.25128 | -0.01 | 2.21
10.5 | 0.583 | 0.25104 | -0.01 | 2.321
11 | 0.61 | 0.25395 | -0.01 | 2.402
11.5 | 0.637 | 0.24506 | -0.011 | 2.601
12 | 0.664 | 0.26338 | -0.011 | 2.522
12.5 | 0.692 | 0.26045 | -0.012 | 2.655
13 | 0.719 | 0.29534 | -0.013 | 2.434
13.5 | 0.748 | 0.32108 | -0.014 | 2.329
14 | 0.775 | 0.31991 | -0.015 | 2.422
14.5 | 0.802 | 0.32303 | -0.015 | 2.483
15 | 0.829 | 0.34142 | -0.016 | 2.428
15.5 | 0.856 | 0.33236 | -0.017 | 2.575
16 | 0.882 | 0.34803 | -0.017 | 2.536
16.5 | 0.909 | 0.37138 | -0.018 | 2.448
17 | 0.936 | 0.36276 | -0.018 | 2.58
17.5 | 0.963 | 0.37673 | -0.019 | 2.556
18 | 0.994 | 0.41459 | -0.021 | 2.398
18.5 | 1.021 | 0.41723 | -0.022 | 2.446
19 | 1.047 | 0.42176 | -0.022 | 2.482
19.5 | 1.073 | 0.42999 | -0.023 | 2.495
20 | 1.099 | 0.4509 | -0.023 | 2.438

## 8. Re 50k Mach 0.50 (2)
BIGFOIL.COM POLAR EXPORT
GA 40A013
GA 40A013 |  |  |  | Cl Max: | 0.8408 | at alpha= | 20 | deg
XFOIL ncrit=9 |  |  |  | L/D Max: | 19.3173 | at alpha= | 5.5 | deg
Re: | 50000 |  |  | Cd Min: | 0.27382 | at alpha= | 19.5 | deg
Mach: | 0.5 |  |  | Cl=0 at alpha= | 0 | deg
|  |  |  | @ Cl=0.1, Cd= | 0.03754
|  |  |  | @ Cl=0.4, Cd= | 0.042093
|  |  |  | @ Cl=0.6, Cd= | 0.1806
alpha (deg) | Cl | Cd | Cm | Cl/Cd
-20 | -0.8394 | 0.27288 | 0.066 | -3.0761
-19.5 | -0.8305 | 0.27309 | 0.0586 | -3.0411
-19 | -0.7973 | 0.25709 | 0.0563 | -3.1012
-18.5 | -0.788 | 0.25588 | 0.0495 | -3.0796
-18 | -0.7554 | 0.24168 | 0.0471 | -3.1256
-17.5 | -0.7408 | 0.23607 | 0.0416 | -3.1381
-17 | -0.7175 | 0.2276 | 0.0378 | -3.1525
-16.5 | -0.6942 | 0.21841 | 0.0341 | -3.1784
-16 | -0.6857 | 0.21441 | 0.0287 | -3.1981
-15.5 | -0.665 | 0.20653 | 0.0253 | -3.2199
-15 | -0.6438 | 0.19816 | 0.0221 | -3.2489
-14.5 | -0.6231 | 0.18986 | 0.019 | -3.2819
-14 | -0.6007 | 0.18116 | 0.0161 | -3.3159
-13.5 | -0.5824 | 0.17339 | 0.0132 | -3.3589
-13 | -0.5736 | 0.16746 | 0.0101 | -3.4253
-12.5 | -0.5488 | 0.15809 | 0.0081 | -3.4714
-11.5 | -0.5221 | 0.14319 | 0.0034 | -3.6462
-11 | -0.5137 | 0.13603 | 0.0012 | -3.7764
-10.5 | -0.5351 | 0.11618 | -0.0178 | -4.6058
-10 | -0.5412 | 0.10478 | -0.0244 | -5.1651
-9.5 | -0.5653 | 0.09131 | -0.0342 | -6.191
-9 | -0.5808 | 0.07998 | -0.0401 | -7.2618
-8.5 | -0.6164 | 0.06903 | -0.0455 | -8.9295
-8 | -0.6626 | 0.06041 | -0.0465 | -10.9684
-7.5 | -0.7002 | 0.05425 | -0.0417 | -12.9069
-7 | -0.7214 | 0.04878 | -0.035 | -14.7888
-6.5 | -0.7339 | 0.04427 | -0.0265 | -16.5778
-6 | -0.7378 | 0.04051 | -0.0176 | -18.2128
-5.5 | -0.6994 | 0.03621 | -0.0126 | -19.3151
-5 | -0.624 | 0.03248 | -0.0107 | -19.2118
-4.5 | -0.3527 | 0.04416 | 0.0022 | -7.9869
-4 | -0.2884 | 0.04273 | 0.0013 | -6.7494
-3.5 | -0.2441 | 0.04129 | 0.0013 | -5.9118
-3 | -0.2014 | 0.03992 | 0.0006 | -5.0451
-2.5 | -0.1595 | 0.03874 | -0.0006 | -4.1172
-2 | -0.1151 | 0.03778 | -0.0025 | -3.0466
-1.5 | -0.0695 | 0.0371 | -0.0049 | -1.8733
-1 | -0.0135 | 0.0365 | -0.0095 | -0.36986
-0.5 | -0.0058 | 0.0365 | -0.005 | -0.1589
0 | 0 | 0.03649 | 0 | 0
0.5 | 0.0058 | 0.03649 | 0.005 | 0.15895
1 | 0.0135 | 0.03649 | 0.0095 | 0.36996
1.5 | 0.0696 | 0.03709 | 0.0049 | 1.8765
2 | 0.1149 | 0.03776 | 0.0025 | 3.0429
2.5 | 0.1593 | 0.03872 | 0.0006 | 4.1142
3 | 0.2013 | 0.03989 | -0.0006 | 5.0464
3.5 | 0.2441 | 0.04126 | -0.0013 | 5.9161
4 | 0.2879 | 0.04269 | -0.0012 | 6.744
4.5 | 0.3529 | 0.04412 | -0.0022 | 7.9986
5 | 0.6239 | 0.03246 | 0.0107 | 19.2206
5.5 | 0.6989 | 0.03618 | 0.0127 | 19.3173
6 | 0.7369 | 0.04047 | 0.0177 | 18.2085
6.5 | 0.7338 | 0.04427 | 0.0265 | 16.5756
7 | 0.7215 | 0.04879 | 0.035 | 14.7879
7.5 | 0.7006 | 0.05425 | 0.0416 | 12.9143
8 | 0.662 | 0.06046 | 0.0464 | 10.9494
8.5 | 0.6169 | 0.06908 | 0.0454 | 8.9302
9 | 0.5812 | 0.08007 | 0.0399 | 7.2586
9.5 | 0.567 | 0.09134 | 0.0341 | 6.2076
10 | 0.5421 | 0.1049 | 0.0242 | 5.1678
10.5 | 0.5365 | 0.11622 | 0.0176 | 4.6162
11 | 0.5168 | 0.1364 | -0.0014 | 3.7889
11.5 | 0.5228 | 0.14318 | -0.0036 | 3.6513
12.5 | 0.5515 | 0.15846 | -0.0083 | 3.4804
13 | 0.5744 | 0.16752 | -0.0104 | 3.4288
13.5 | 0.583 | 0.17341 | -0.0134 | 3.362
14 | 0.6015 | 0.18123 | -0.0164 | 3.319
14.5 | 0.6236 | 0.18987 | -0.0193 | 3.2844
15 | 0.6455 | 0.19847 | -0.0223 | 3.2524
15.5 | 0.6657 | 0.20663 | -0.0256 | 3.2217
16 | 0.688 | 0.21516 | -0.0289 | 3.1976
16.5 | 0.6956 | 0.21878 | -0.0344 | 3.1794
17 | 0.7186 | 0.2279 | -0.0382 | 3.1531
17.5 | 0.7426 | 0.23674 | -0.0418 | 3.1368
18 | 0.7567 | 0.2422 | -0.0474 | 3.1243
18.5 | 0.7884 | 0.25591 | -0.05 | 3.0808
19 | 0.7987 | 0.25775 | -0.0566 | 3.0987
19.5 | 0.832 | 0.27382 | -0.059 | 3.0385
20 | 0.8408 | 0.27369 | -0.0664 | 3.0721

## 9. Re 100k Mach 0.00 (1)
BIGFOIL.COM POLAR EXPORT
GA 40A013
GA 40A013 |  |  |  | Cl Max: | 0.819 | at alpha= | 12 | deg
JavaFoil+Calcfoil stall+Eppler ext transition |  |  |  | L/D Max: | 35.272 | at alpha= | 5 | deg
Re: | 100000 |  |  | Cd Min: | 0.01221 | at alpha= | 0.5 | deg
Mach: | 0 |  |  | Cl=0 at alpha= | 0 | deg
|  |  |  | @ Cl=0.1, Cd= | 0.012249
|  |  |  | @ Cl=0.4, Cd= | 0.014794
|  |  |  | @ Cl=0.6, Cd= | 0.047712
alpha (deg) | Cl | Cd | Cm | Cl/Cd
-17 | -0.694 | 0.23903 | 0.011 | -2.905
-16.5 | -0.714 | 0.22566 | 0.011 | -3.164
-16 | -0.733 | 0.20706 | 0.01 | -3.539
-15.5 | -0.751 | 0.18959 | 0.01 | -3.959
-15 | -0.767 | 0.18049 | 0.01 | -4.249
-14.5 | -0.782 | 0.16532 | 0.009 | -4.728
-14 | -0.794 | 0.14546 | 0.009 | -5.461
-13.5 | -0.805 | 0.13316 | 0.009 | -6.042
-13 | -0.812 | 0.12964 | 0.008 | -6.266
-12.5 | -0.817 | 0.11971 | 0.008 | -6.825
-12 | -0.819 | 0.10948 | 0.008 | -7.477
-11.5 | -0.817 | 0.10267 | 0.007 | -7.956
-11 | -0.811 | 0.09355 | 0.007 | -8.674
-10.5 | -0.802 | 0.08789 | 0.007 | -9.127
-10 | -0.789 | 0.08076 | 0.006 | -9.771
-9.5 | -0.772 | 0.07459 | 0.006 | -10.355
-9 | -0.752 | 0.06898 | 0.006 | -10.897
-8.5 | -0.727 | 0.06403 | 0.006 | -11.36
-8 | -0.7 | 0.05984 | 0.005 | -11.692
-7.5 | -0.669 | 0.05447 | 0.005 | -12.275
-7 | -0.635 | 0.05089 | 0.005 | -12.468
-6.5 | -0.598 | 0.04753 | 0.004 | -12.577
-6 | -0.56 | 0.0448 | 0.005 | -12.493
-5.5 | -0.52 | 0.04186 | 0.005 | -12.421
-5 | -0.587 | 0.01686 | 0.01 | -34.782
-4.5 | -0.432 | 0.03788 | 0.004 | -11.405
-4 | -0.475 | 0.01582 | 0.008 | -30.036
-3.5 | -0.418 | 0.01557 | 0.007 | -26.824
-3 | -0.355 | 0.01326 | 0.006 | -26.736
-2.5 | -0.3 | 0.01286 | 0.005 | -23.296
-2 | -0.24 | 0.01273 | 0.004 | -18.854
-1.5 | -0.18 | 0.01264 | 0.003 | -14.25
-1 | -0.12 | 0.01233 | 0.002 | -9.755
-0.5 | -0.06 | 0.01226 | 0.001 | -4.903
0 | 0 | 0.01223 | 0 | 0
0.5 | 0.061 | 0.01221 | -0.001 | 4.971
1 | 0.121 | 0.01227 | -0.002 | 9.893
1.5 | 0.182 | 0.01258 | -0.003 | 14.455
2 | 0.242 | 0.01267 | -0.004 | 19.128
2.5 | 0.303 | 0.0128 | -0.005 | 23.642
3 | 0.355 | 0.01326 | -0.006 | 26.736
3.5 | 0.421 | 0.01551 | -0.007 | 27.181
4 | 0.48 | 0.01575 | -0.008 | 30.446
4.5 | 0.432 | 0.03788 | -0.004 | 11.405
5 | 0.592 | 0.01679 | -0.01 | 35.272
5.5 | 0.52 | 0.04186 | -0.005 | 12.421
6 | 0.56 | 0.0448 | -0.005 | 12.493
6.5 | 0.598 | 0.04753 | -0.004 | 12.577
7 | 0.635 | 0.05089 | -0.005 | 12.468
7.5 | 0.669 | 0.05447 | -0.005 | 12.275
8 | 0.7 | 0.05984 | -0.005 | 11.692
8.5 | 0.727 | 0.06403 | -0.006 | 11.36
9 | 0.752 | 0.06898 | -0.006 | 10.897
9.5 | 0.772 | 0.07459 | -0.006 | 10.355
10 | 0.789 | 0.08076 | -0.006 | 9.771
10.5 | 0.802 | 0.08789 | -0.007 | 9.127
11 | 0.811 | 0.09355 | -0.007 | 8.674
11.5 | 0.817 | 0.10267 | -0.007 | 7.956
12 | 0.819 | 0.10948 | -0.008 | 7.477
12.5 | 0.817 | 0.11971 | -0.008 | 6.825
13 | 0.812 | 0.12964 | -0.008 | 6.266
13.5 | 0.805 | 0.13316 | -0.009 | 6.042
14 | 0.794 | 0.14546 | -0.009 | 5.461
14.5 | 0.782 | 0.16532 | -0.009 | 4.728
15 | 0.767 | 0.18049 | -0.01 | 4.249
15.5 | 0.751 | 0.18959 | -0.01 | 3.959
16 | 0.733 | 0.20706 | -0.01 | 3.539
16.5 | 0.714 | 0.22566 | -0.011 | 3.164
17 | 0.694 | 0.23903 | -0.011 | 2.905

## 10. Re 100k Mach 0.00 (2)
BIGFOIL.COM POLAR EXPORT
GA 40A013
GA 40A013 |  |  |  | Cl Max: | 0.8156 | at alpha= | 8.5 | deg
XFOIL ncrit=9 |  |  |  | L/D Max: | 31.8511 | at alpha= | 4.5 | deg
Re: | 100000 |  |  | Cd Min: | 0.14959 | at alpha= | 13.5 | deg
Mach: | 0 |  |  | Cl=0 at alpha= | 0 | deg
|  |  |  | @ Cl=0.1, Cd= | 0.024352
|  |  |  | @ Cl=0.4, Cd= | 0.025032
|  |  |  | @ Cl=0.6, Cd= | 0.018885
alpha (deg) | Cl | Cd | Cm | Cl/Cd
-13.5 | -0.6189 | 0.14947 | -0.0023 | -4.1406
-13 | -0.5919 | 0.14102 | -0.0016 | -4.1973
-12.5 | -0.644 | 0.13183 | -0.0142 | -4.8851
-12 | -0.587 | 0.12496 | -0.0079 | -4.6975
-11.5 | -0.587 | 0.11645 | -0.0109 | -5.0408
-11 | -0.5925 | 0.1078 | -0.014 | -5.4963
-10.5 | -0.5937 | 0.09995 | -0.0161 | -5.94
-10 | -0.6336 | 0.0897 | -0.0227 | -7.0635
-8.5 | -0.8152 | 0.04564 | -0.0204 | -17.8615
-8 | -0.7953 | 0.0397 | -0.0159 | -20.0327
-7.5 | -0.7712 | 0.03484 | -0.011 | -22.1355
-7 | -0.7469 | 0.03112 | -0.0056 | -24.0006
-6.5 | -0.7245 | 0.02848 | -0.0001 | -25.4389
-6 | -0.6925 | 0.02573 | 0.0035 | -26.9141
-5.5 | -0.6668 | 0.02382 | 0.0081 | -27.9933
-5 | -0.6471 | 0.02226 | 0.0135 | -29.0701
-4.5 | -0.5981 | 0.01889 | 0.0121 | -31.6623
-4 | -0.5671 | 0.01864 | 0.0191 | -30.4238
-3.5 | -0.5049 | 0.0219 | 0.024 | -23.0548
-3 | -0.4233 | 0.02503 | 0.0257 | -16.9117
-2.5 | -0.337 | 0.02511 | 0.0193 | -13.4209
-2 | -0.2676 | 0.02501 | 0.0155 | -10.6997
-1.5 | -0.1974 | 0.02477 | 0.0112 | -7.9693
-1 | -0.1193 | 0.02443 | 0.005 | -4.8833
-0.5 | -0.0733 | 0.02426 | 0.0049 | -3.0214
0 | 0 | 0.02435 | 0 | 0
0.5 | 0.0737 | 0.02426 | -0.005 | 3.0379
1 | 0.1192 | 0.02442 | -0.005 | 4.8812
1.5 | 0.1973 | 0.02477 | -0.0111 | 7.9653
2 | 0.2677 | 0.025 | -0.0156 | 10.708
2.5 | 0.3374 | 0.02509 | -0.0193 | 13.4476
3 | 0.4235 | 0.02501 | -0.0257 | 16.9332
3.5 | 0.505 | 0.02191 | -0.0241 | 23.0488
4 | 0.5671 | 0.01861 | -0.0191 | 30.4729
4.5 | 0.5988 | 0.0188 | -0.0122 | 31.8511
5 | 0.647 | 0.02223 | -0.0134 | 29.1048
5.5 | 0.6664 | 0.02382 | -0.008 | 27.9765
6 | 0.6921 | 0.02571 | -0.0035 | 26.9195
6.5 | 0.7239 | 0.02845 | 0.0002 | 25.4446
7 | 0.7463 | 0.03108 | 0.0057 | 24.0122
7.5 | 0.7709 | 0.03481 | 0.011 | 22.1459
8 | 0.7951 | 0.03963 | 0.0159 | 20.0631
8.5 | 0.8156 | 0.04564 | 0.0203 | 17.8703
10 | 0.6138 | 0.09117 | 0.0197 | 6.7325
10.5 | 0.5939 | 0.10009 | 0.0157 | 5.9337
11 | 0.5944 | 0.10778 | 0.014 | 5.5149
11.5 | 0.5877 | 0.11654 | 0.0105 | 5.0429
12 | 0.5891 | 0.12501 | 0.0078 | 4.7124
12.5 | 0.642 | 0.13206 | 0.0135 | 4.8614
13 | 0.5936 | 0.14107 | 0.0014 | 4.2078
13.5 | 0.6209 | 0.14959 | 0.0022 | 4.1507

## 11. Re 100k Mach 0.10 (1)
BIGFOIL.COM POLAR EXPORT
GA 40A013
GA 40A013 |  |  |  | Cl Max: | 0.805 | at alpha= | 11.5 | deg
JavaFoil+Calcfoil stall+Eppler ext transition |  |  |  | L/D Max: | 35.294 | at alpha= | 5 | deg
Re: | 100000 |  |  | Cd Min: | 0.0122 | at alpha= | 0.5 | deg
Mach: | 0.1 |  |  | Cl=0 at alpha= | 0 | deg
|  |  |  | @ Cl=0.1, Cd= | 0.012238
|  |  |  | @ Cl=0.4, Cd= | 0.014869
|  |  |  | @ Cl=0.6, Cd= | 0.046983
alpha (deg) | Cl | Cd | Cm | Cl/Cd
-16.5 | -0.668 | 0.23369 | 0.011 | -2.86
-16 | -0.691 | 0.22136 | 0.01 | -3.12
-15.5 | -0.712 | 0.20312 | 0.01 | -3.505
-15 | -0.732 | 0.18572 | 0.01 | -3.94
-14.5 | -0.75 | 0.16982 | 0.009 | -4.417
-14 | -0.766 | 0.14984 | 0.009 | -5.115
-13.5 | -0.78 | 0.13745 | 0.009 | -5.678
-13 | -0.792 | 0.13365 | 0.009 | -5.922
-12.5 | -0.8 | 0.12296 | 0.008 | -6.503
-12 | -0.804 | 0.11273 | 0.008 | -7.134
-11.5 | -0.805 | 0.10324 | 0.007 | -7.8
-11 | -0.802 | 0.09719 | 0.007 | -8.256
-10.5 | -0.796 | 0.08822 | 0.007 | -9.018
-10 | -0.785 | 0.08099 | 0.007 | -9.687
-9.5 | -0.769 | 0.0761 | 0.006 | -10.11
-9 | -0.75 | 0.07018 | 0.006 | -10.69
-8.5 | -0.727 | 0.06508 | 0.006 | -11.173
-8 | -0.7 | 0.05982 | 0.005 | -11.704
-7.5 | -0.67 | 0.05487 | 0.005 | -12.208
-7 | -0.636 | 0.05119 | 0.005 | -12.429
-6.5 | -0.601 | 0.04704 | 0.005 | -12.773
-6 | -0.562 | 0.04481 | 0.005 | -12.537
-5.5 | -0.522 | 0.04201 | 0.005 | -12.425
-5 | -0.589 | 0.01693 | 0.01 | -34.804
-4.5 | -0.434 | 0.038 | 0.004 | -11.421
-4 | -0.477 | 0.01583 | 0.008 | -30.159
-3.5 | -0.42 | 0.01568 | 0.007 | -26.767
-3 | -0.356 | 0.01351 | 0.006 | -26.354
-2.5 | -0.301 | 0.01288 | 0.005 | -23.376
-2 | -0.241 | 0.01275 | 0.004 | -18.912
-1.5 | -0.181 | 0.01265 | 0.003 | -14.317
-1 | -0.121 | 0.01232 | 0.002 | -9.81
-0.5 | -0.06 | 0.01225 | 0.001 | -4.932
0 | 0 | 0.01223 | 0 | 0
0.5 | 0.061 | 0.0122 | -0.001 | 5.001
1 | 0.122 | 0.01226 | -0.002 | 9.949
1.5 | 0.183 | 0.01259 | -0.003 | 14.522
2 | 0.244 | 0.01269 | -0.004 | 19.19
2.5 | 0.304 | 0.01281 | -0.005 | 23.726
3 | 0.356 | 0.01351 | -0.006 | 26.354
3.5 | 0.424 | 0.01561 | -0.007 | 27.126
4 | 0.482 | 0.01577 | -0.008 | 30.57
4.5 | 0.434 | 0.038 | -0.004 | 11.421
5 | 0.595 | 0.01685 | -0.01 | 35.294
5.5 | 0.522 | 0.04201 | -0.005 | 12.425
6 | 0.562 | 0.04481 | -0.005 | 12.537
6.5 | 0.601 | 0.04704 | -0.005 | 12.773
7 | 0.636 | 0.05119 | -0.005 | 12.429
7.5 | 0.67 | 0.05487 | -0.005 | 12.208
8 | 0.7 | 0.05982 | -0.005 | 11.704
8.5 | 0.727 | 0.06508 | -0.006 | 11.173
9 | 0.75 | 0.07018 | -0.006 | 10.69
9.5 | 0.769 | 0.0761 | -0.006 | 10.11
10 | 0.785 | 0.08099 | -0.006 | 9.687
10.5 | 0.796 | 0.08822 | -0.007 | 9.018
11 | 0.802 | 0.09719 | -0.007 | 8.256
11.5 | 0.805 | 0.10324 | -0.007 | 7.8
12 | 0.804 | 0.11273 | -0.008 | 7.134
12.5 | 0.8 | 0.12296 | -0.008 | 6.503
13 | 0.792 | 0.13365 | -0.008 | 5.922
13.5 | 0.78 | 0.13745 | -0.009 | 5.678
14 | 0.766 | 0.14984 | -0.009 | 5.115
14.5 | 0.75 | 0.16982 | -0.009 | 4.417
15 | 0.732 | 0.18572 | -0.01 | 3.94
15.5 | 0.712 | 0.20312 | -0.01 | 3.505
16 | 0.691 | 0.22136 | -0.01 | 3.12
16.5 | 0.668 | 0.23369 | -0.011 | 2.86

## 12. Re 100k Mach 0.10 (2)
BIGFOIL.COM POLAR EXPORT
GA 40A013
GA 40A013 |  |  |  | Cl Max: | 0.8144 | at alpha= | 8.5 | deg
XFOIL ncrit=9 |  |  |  | L/D Max: | 30.9129 | at alpha= | 4.5 | deg
Re: | 100000 |  |  | Cd Min: | 0.1503 | at alpha= | -13.5 | deg
Mach: | 0.1 |  |  | Cl=0 at alpha= | 0 | deg
|  |  |  | @ Cl=0.1, Cd= | 0.024512
|  |  |  | @ Cl=0.4, Cd= | 0.025339
|  |  |  | @ Cl=0.6, Cd= | 0.13927
alpha (deg) | Cl | Cd | Cm | Cl/Cd
-13.5 | -0.6229 | 0.1503 | -0.003 | -4.1444
-13 | -0.5895 | 0.14176 | -0.0012 | -4.1584
-12.5 | -0.6151 | 0.13248 | -0.0093 | -4.643
-12 | -0.5877 | 0.12561 | -0.0082 | -4.6788
-11.5 | -0.5831 | 0.11732 | -0.0104 | -4.9702
-11 | -0.5862 | 0.1089 | -0.0133 | -5.3829
-10.5 | -0.5878 | 0.10104 | -0.0155 | -5.8175
-10 | -0.6451 | 0.08963 | -0.0245 | -7.1974
-8.5 | -0.8139 | 0.04628 | -0.0215 | -17.5864
-8 | -0.7957 | 0.04029 | -0.0168 | -19.7493
-7.5 | -0.7733 | 0.03538 | -0.0117 | -21.857
-7 | -0.7508 | 0.03159 | -0.006 | -23.767
-6.5 | -0.7318 | 0.02928 | 0.0001 | -24.9932
-6 | -0.697 | 0.02605 | 0.0033 | -26.7562
-5.5 | -0.67 | 0.02413 | 0.0078 | -27.7663
-5 | -0.649 | 0.02253 | 0.013 | -28.806
-4.5 | -0.5955 | 0.01936 | 0.0111 | -30.7593
-4 | -0.5685 | 0.0186 | 0.0184 | -30.5645
-3.5 | -0.5038 | 0.02197 | 0.0232 | -22.9313
-3 | -0.4161 | 0.02534 | 0.0244 | -16.4207
-2.5 | -0.3284 | 0.02539 | 0.0177 | -12.9342
-2 | -0.2622 | 0.02518 | 0.0144 | -10.413
-1.5 | -0.1974 | 0.02488 | 0.011 | -7.9341
-1 | -0.1275 | 0.02454 | 0.0064 | -5.1956
-0.5 | -0.0574 | 0.02447 | 0.0021 | -2.3457
0 | 0 | 0.02446 | 0 | 0
0.5 | 0.0577 | 0.02447 | -0.0022 | 2.358
1 | 0.1281 | 0.02454 | -0.0065 | 5.22
1.5 | 0.1973 | 0.02488 | -0.011 | 7.9301
2 | 0.2622 | 0.02518 | -0.0144 | 10.413
2.5 | 0.3286 | 0.02538 | -0.0178 | 12.9472
3 | 0.416 | 0.02533 | -0.0244 | 16.4232
3.5 | 0.5038 | 0.022 | -0.0233 | 22.9
4 | 0.5681 | 0.01859 | -0.0184 | 30.5594
4.5 | 0.596 | 0.01928 | -0.0111 | 30.9129
5 | 0.6489 | 0.02251 | -0.013 | 28.8272
5.5 | 0.6696 | 0.02414 | -0.0077 | 27.7382
6 | 0.6966 | 0.02603 | -0.0032 | 26.7614
6.5 | 0.7313 | 0.02929 | -0.0001 | 24.9676
7 | 0.7502 | 0.03155 | 0.0061 | 23.7781
7.5 | 0.773 | 0.03534 | 0.0118 | 21.8732
8 | 0.7955 | 0.04023 | 0.0169 | 19.7738
8.5 | 0.8144 | 0.04628 | 0.0214 | 17.5972
9 | 0.7387 | 0.04634 | 0.033 | 15.9409
10 | 0.628 | 0.09093 | 0.022 | 6.9064
10.5 | 0.589 | 0.10109 | 0.0153 | 5.8265
11 | 0.5878 | 0.10892 | 0.0132 | 5.3966
11.5 | 0.584 | 0.11739 | 0.0102 | 4.9749
12 | 0.5907 | 0.12564 | 0.0083 | 4.7015
12.5 | 0.6215 | 0.13258 | 0.01 | 4.6877
13 | 0.5129 | 0.13599 | 0.0125 | 3.7716
13.5 | 0.4574 | 0.13927 | 0.0039 | 3.2843

## 13. Re 100k Mach 0.25 (1)
BIGFOIL.COM POLAR EXPORT
GA 40A013
GA 40A013 |  |  |  | Cl Max: | 0.742 | at alpha= | 10 | deg
JavaFoil+Calcfoil stall+Eppler ext transition |  |  |  | L/D Max: | 35.547 | at alpha= | 5 | deg
Re: | 100000 |  |  | Cd Min: | 0.01229 | at alpha= | 0 | deg
Mach: | 0.25 |  |  | Cl=0 at alpha= | 0 | deg
|  |  |  | @ Cl=0.1, Cd= | 0.012358
|  |  |  | @ Cl=0.4, Cd= | 0.014824
|  |  |  | @ Cl=0.6, Cd= | 0.19596
alpha (deg) | Cl | Cd | Cm | Cl/Cd
-15 | -0.404 | 0.19596 | 0.011 | -2.064
-14.5 | -0.461 | 0.17728 | 0.01 | -2.603
-14 | -0.514 | 0.15574 | 0.01 | -3.302
-13.5 | -0.563 | 0.15014 | 0.01 | -3.748
-13 | -0.606 | 0.13966 | 0.009 | -4.342
-12.5 | -0.645 | 0.15206 | 0.009 | -4.24
-12 | -0.677 | 0.13512 | 0.008 | -5.013
-11.5 | -0.704 | 0.12102 | 0.008 | -5.815
-11 | -0.723 | 0.11145 | 0.007 | -6.49
-10.5 | -0.736 | 0.0989 | 0.007 | -7.443
-10 | -0.742 | 0.08912 | 0.007 | -8.326
-9.5 | -0.741 | 0.08163 | 0.006 | -9.076
-9 | -0.733 | 0.0744 | 0.006 | -9.853
-8.5 | -0.719 | 0.06788 | 0.006 | -10.591
-8 | -0.699 | 0.06255 | 0.005 | -11.176
-7.5 | -0.674 | 0.05642 | 0.005 | -11.941
-7 | -0.644 | 0.05208 | 0.005 | -12.36
-6.5 | -0.61 | 0.0484 | 0.005 | -12.593
-6 | -0.572 | 0.0452 | 0.004 | -12.65
-5.5 | -0.533 | 0.04264 | 0.005 | -12.501
-5 | -0.603 | 0.01721 | 0.01 | -35.047
-4.5 | -0.445 | 0.03841 | 0.004 | -11.584
-4 | -0.49 | 0.01606 | 0.008 | -30.502
-3.5 | -0.431 | 0.01584 | 0.007 | -27.195
-3 | -0.364 | 0.01384 | 0.006 | -26.3
-2.5 | -0.305 | 0.01329 | 0.005 | -22.993
-2 | -0.248 | 0.01286 | 0.004 | -19.261
-1.5 | -0.186 | 0.01276 | 0.003 | -14.577
-1 | -0.124 | 0.01243 | 0.002 | -9.99
-0.5 | -0.062 | 0.01239 | 0.001 | -5.011
0 | 0 | 0.01229 | 0 | 0
0.5 | 0.063 | 0.01234 | -0.001 | 5.082
1 | 0.125 | 0.01237 | -0.002 | 10.134
1.5 | 0.188 | 0.0127 | -0.003 | 14.789
2 | 0.25 | 0.0128 | -0.004 | 19.547
2.5 | 0.305 | 0.01329 | -0.005 | 22.993
3 | 0.364 | 0.01384 | -0.006 | 26.3
3.5 | 0.435 | 0.01578 | -0.007 | 27.564
4 | 0.495 | 0.016 | -0.008 | 30.923
4.5 | 0.445 | 0.03823 | -0.004 | 11.635
5 | 0.609 | 0.01714 | -0.01 | 35.547
5.5 | 0.533 | 0.04264 | -0.005 | 12.501
6 | 0.572 | 0.0452 | -0.004 | 12.65
6.5 | 0.61 | 0.0484 | -0.004 | 12.593
7 | 0.644 | 0.05208 | -0.005 | 12.36
7.5 | 0.674 | 0.05642 | -0.005 | 11.941
8 | 0.699 | 0.06255 | -0.005 | 11.176
8.5 | 0.719 | 0.06788 | -0.006 | 10.591
9 | 0.733 | 0.0744 | -0.006 | 9.853
9.5 | 0.741 | 0.08163 | -0.006 | 9.076
10 | 0.742 | 0.08912 | -0.007 | 8.326
10.5 | 0.736 | 0.0989 | -0.007 | 7.443
11 | 0.723 | 0.11145 | -0.007 | 6.49
11.5 | 0.704 | 0.12102 | -0.008 | 5.815
12 | 0.677 | 0.13512 | -0.008 | 5.013
12.5 | 0.645 | 0.15206 | -0.009 | 4.24
13 | 0.606 | 0.13966 | -0.009 | 4.342
13.5 | 0.563 | 0.15014 | -0.009 | 3.748
14 | 0.514 | 0.15574 | -0.01 | 3.302
14.5 | 0.462 | 0.16987 | -0.01 | 2.717
15 | 0.404 | 0.19596 | -0.01 | 2.064

## 14. Re 100k Mach 0.25 (2)
BIGFOIL.COM POLAR EXPORT
GA 40A013
GA 40A013 |  |  |  | Cl Max: | 0.8028 | at alpha= | 8.5 | deg
XFOIL ncrit=9 |  |  |  | L/D Max: | 31.269 | at alpha= | 4 | deg
Re: | 100000 |  |  | Cd Min: | 0.15317 | at alpha= | 13.5 | deg
Mach: | 0.25 |  |  | Cl=0 at alpha= | -0.0013928 | deg
|  |  |  | @ Cl=0.1, Cd= | 0.025293
|  |  |  | @ Cl=0.4, Cd= | 0.026027
|  |  |  | @ Cl=0.6, Cd= | 0.021211
alpha (deg) | Cl | Cd | Cm | Cl/Cd
-13.5 | -0.6125 | 0.15303 | -0.0007 | -4.0025
-13 | -0.5834 | 0.14535 | -0.0002 | -4.0138
-12.5 | -0.5823 | 0.13686 | -0.0041 | -4.2547
-12 | -0.6222 | 0.12895 | -0.0142 | -4.8251
-11.5 | -0.5731 | 0.12117 | -0.0098 | -4.7297
-11 | -0.5822 | 0.11289 | -0.0137 | -5.1572
-10.5 | -0.6097 | 0.10395 | -0.0197 | -5.8653
-10 | -0.5846 | 0.09645 | -0.0176 | -6.0612
-9 | -0.7813 | 0.05679 | -0.0345 | -13.7577
-8.5 | -0.8016 | 0.04942 | -0.0276 | -16.2202
-8 | -0.7934 | 0.04339 | -0.0223 | -18.2853
-7.5 | -0.7796 | 0.03817 | -0.0164 | -20.4244
-7 | -0.7674 | 0.03415 | -0.0092 | -22.4714
-6.5 | -0.7535 | 0.03136 | -0.0021 | -24.0274
-6 | -0.7223 | 0.02793 | 0.002 | -25.8611
-5.5 | -0.6903 | 0.02577 | 0.0062 | -26.787
-5 | -0.6498 | 0.02345 | 0.0085 | -27.71
-4.5 | -0.5901 | 0.0208 | 0.0064 | -28.3702
-4 | -0.5769 | 0.01845 | 0.015 | -31.2683
-3.5 | -0.5111 | 0.0215 | 0.0192 | -23.7721
-2.5 | -0.3322 | 0.02607 | 0.0169 | -12.7426
-2 | -0.2499 | 0.02579 | 0.0108 | -9.6898
-1.5 | -0.1981 | 0.0254 | 0.0099 | -7.7992
-1 | -0.1179 | 0.02537 | 0.0043 | -4.6472
-0.5 | -0.0358 | 0.02505 | -0.002 | -1.4291
0 | 0.0001 | 0.02497 | 0 | 0.0040048
0.5 | 0.0363 | 0.02505 | 0.0019 | 1.4491
1 | 0.1177 | 0.02536 | -0.0043 | 4.6412
1.5 | 0.1982 | 0.02539 | -0.01 | 7.8062
2 | 0.2499 | 0.02579 | -0.0108 | 9.6898
2.5 | 0.332 | 0.02606 | -0.0168 | 12.7398
3 | 0.4136 | 0.02602 | -0.0218 | 15.8955
3.5 | 0.51 | 0.02161 | -0.0192 | 23.6002
4 | 0.5766 | 0.01844 | -0.015 | 31.269
4.5 | 0.5901 | 0.02077 | -0.0064 | 28.4112
5 | 0.65 | 0.02344 | -0.0085 | 27.7304
5.5 | 0.6899 | 0.02576 | -0.0062 | 26.7818
6 | 0.7219 | 0.02791 | -0.0019 | 25.8653
6.5 | 0.7526 | 0.03129 | 0.0022 | 24.0524
7 | 0.7669 | 0.03411 | 0.0093 | 22.4831
7.5 | 0.7795 | 0.03812 | 0.0164 | 20.4486
8 | 0.7932 | 0.04333 | 0.0223 | 18.306
8.5 | 0.8028 | 0.0495 | 0.0274 | 16.2182
9 | 0.7812 | 0.05688 | 0.0345 | 13.7342
10 | 0.587 | 0.09647 | 0.0176 | 6.0848
10.5 | 0.6169 | 0.10372 | 0.0203 | 5.9477
11 | 0.5802 | 0.11306 | 0.0131 | 5.1318
11.5 | 0.5819 | 0.12112 | 0.0107 | 4.8043
12 | 0.6208 | 0.12895 | 0.0136 | 4.8143
12.5 | 0.5841 | 0.13695 | 0.004 | 4.2651
13 | 0.5842 | 0.14544 | -0.0001 | 4.0168
13.5 | 0.6145 | 0.15317 | 0.0006 | 4.0119

## 15. Re 100k Mach 0.50 (1)
BIGFOIL.COM POLAR EXPORT
GA 40A013
GA 40A013 |  |  |  | Cl Max: | 1.099 | at alpha= | 20 | deg
JavaFoil+Calcfoil stall+Eppler ext transition |  |  |  | L/D Max: | 31.232 | at alpha= | 4.5 | deg
Re: | 100000 |  |  | Cd Min: | 0.01302 | at alpha= | 0 | deg
Mach: | 0.5 |  |  | Cl=0 at alpha= | 0 | deg
|  |  |  | @ Cl=0.1, Cd= | 0.013603
|  |  |  | @ Cl=0.4, Cd= | 0.01624
|  |  |  | @ Cl=0.6, Cd= | 0.19821
alpha (deg) | Cl | Cd | Cm | Cl/Cd
-20 | -1.099 | 0.35639 | 0.024 | -3.084
-19.5 | -1.073 | 0.34745 | 0.023 | -3.088
-19 | -1.047 | 0.3398 | 0.023 | -3.081
-18.5 | -1.02 | 0.33794 | 0.022 | -3.02
-18 | -0.994 | 0.3393 | 0.021 | -2.93
-17.5 | -0.964 | 0.29584 | 0.019 | -3.257
-17 | -0.936 | 0.28201 | 0.018 | -3.319
-16.5 | -0.909 | 0.2858 | 0.018 | -3.181
-16 | -0.883 | 0.27165 | 0.017 | -3.249
-15.5 | -0.856 | 0.26046 | 0.017 | -3.286
-15 | -0.829 | 0.25574 | 0.016 | -3.241
-14.5 | -0.802 | 0.25917 | 0.016 | -3.095
-14 | -0.775 | 0.25826 | 0.015 | -3.001
-13.5 | -0.748 | 0.2556 | 0.015 | -2.926
-13 | -0.719 | 0.23013 | 0.013 | -3.124
-12.5 | -0.692 | 0.21064 | 0.012 | -3.283
-12 | -0.664 | 0.20806 | 0.011 | -3.193
-11.5 | -0.637 | 0.20262 | 0.011 | -3.145
-11 | -0.61 | 0.19944 | 0.011 | -3.058
-10.5 | -0.583 | 0.19548 | 0.01 | -2.981
-10 | -0.555 | 0.19262 | 0.01 | -2.883
-9.5 | -0.527 | 0.17641 | 0.008 | -2.989
-9 | -0.5 | 0.15235 | 0.008 | -3.281
-8.5 | -0.472 | 0.13323 | 0.008 | -3.546
-8 | -0.444 | 0.13977 | 0.007 | -3.18
-7.5 | -0.417 | 0.0788 | 0.006 | -5.289
-7 | -0.389 | 0.06341 | 0.006 | -6.138
-6.5 | -0.571 | 0.061 | 0.005 | -9.369
-6 | -0.587 | 0.05101 | 0.005 | -11.502
-5.5 | -0.567 | 0.04603 | 0.004 | -12.308
-5 | -0.531 | 0.0428 | 0.004 | -12.414
-4.5 | -0.595 | 0.01929 | 0.01 | -30.848
-4 | -0.441 | 0.03765 | 0.004 | -11.721
-3.5 | -0.479 | 0.01694 | 0.008 | -28.293
-3 | -0.413 | 0.01638 | 0.007 | -25.227
-2.5 | -0.335 | 0.01498 | 0.005 | -22.353
-2 | -0.27 | 0.01426 | 0.004 | -18.932
-1.5 | -0.204 | 0.01419 | 0.003 | -14.356
-1 | -0.137 | 0.01369 | 0.002 | -9.985
-0.5 | -0.069 | 0.01353 | 0.001 | -5.074
0 | 0 | 0.01302 | 0 | 0
0.5 | 0.069 | 0.01353 | -0.001 | 5.074
1 | 0.137 | 0.01369 | -0.002 | 9.985
1.5 | 0.204 | 0.01419 | -0.003 | 14.356
2 | 0.27 | 0.01426 | -0.004 | 18.932
2.5 | 0.335 | 0.01498 | -0.005 | 22.353
3 | 0.417 | 0.01657 | -0.007 | 25.193
3.5 | 0.484 | 0.01709 | -0.008 | 28.323
4 | 0.441 | 0.03783 | -0.004 | 11.656
4.5 | 0.595 | 0.01905 | -0.01 | 31.232
5 | 0.533 | 0.04217 | -0.005 | 12.631
5.5 | 0.567 | 0.04581 | -0.004 | 12.369
6 | 0.587 | 0.05304 | -0.004 | 11.062
6.5 | 0.571 | 0.0617 | -0.005 | 9.262
7 | 0.389 | 0.06273 | -0.006 | 6.205
7.5 | 0.417 | 0.07812 | -0.006 | 5.334
8 | 0.445 | 0.13134 | -0.007 | 3.385
8.5 | 0.472 | 0.13281 | -0.008 | 3.557
9 | 0.5 | 0.15235 | -0.008 | 3.281
9.5 | 0.527 | 0.17641 | -0.008 | 2.989
10 | 0.555 | 0.19586 | -0.01 | 2.835
10.5 | 0.583 | 0.19635 | -0.01 | 2.967
11 | 0.61 | 0.1993 | -0.01 | 3.06
11.5 | 0.637 | 0.19211 | -0.011 | 3.317
12 | 0.664 | 0.20806 | -0.011 | 3.193
12.5 | 0.692 | 0.20987 | -0.012 | 3.295
13 | 0.719 | 0.22679 | -0.013 | 3.17
13.5 | 0.748 | 0.25487 | -0.014 | 2.935
14 | 0.775 | 0.25749 | -0.015 | 3.01
14.5 | 0.802 | 0.25859 | -0.016 | 3.101
15 | 0.829 | 0.25512 | -0.016 | 3.249
15.5 | 0.856 | 0.25982 | -0.017 | 3.294
16 | 0.883 | 0.27095 | -0.017 | 3.257
16.5 | 0.909 | 0.28556 | -0.018 | 3.184
17 | 0.936 | 0.29697 | -0.018 | 3.152
17.5 | 0.964 | 0.30436 | -0.019 | 3.166
18 | 0.994 | 0.31751 | -0.021 | 3.131
18.5 | 1.021 | 0.3359 | -0.022 | 3.038
19 | 1.047 | 0.33732 | -0.022 | 3.104
19.5 | 1.073 | 0.3451 | -0.023 | 3.11
20 | 1.099 | 0.35483 | -0.023 | 3.098

## 16. Re 100k Mach 0.50 (2)
BIGFOIL.COM POLAR EXPORT
GA 40A013
GA 40A013 |  |  |  | Cl Max: | 0.7882 | at alpha= | 6 | deg
XFOIL ncrit=9 |  |  |  | L/D Max: | 26.7133 | at alpha= | 4 | deg
Re: | 100000 |  |  | Cd Min: | 0.11393 | at alpha= | 11 | deg
Mach: | 0.5 |  |  | Cl=0 at alpha= | -99 | deg
|  |  |  | @ Cl=0.1, Cd= | 0.028279
|  |  |  | @ Cl=0.4, Cd= | 0.02781
|  |  |  | @ Cl=0.6, Cd= | 0.11393
alpha (deg) | Cl | Cd | Cm | Cl/Cd
0 | 0.0001 | 0.02816 | 0 | 0.0035511
0.5 | 0.0514 | 0.02817 | 0.0003 | 1.8246
1 | 0.1004 | 0.02828 | 0.001 | 3.5502
1.5 | 0.1365 | 0.02861 | 0.0039 | 4.7711
2 | 0.1873 | 0.02899 | 0.0044 | 6.4608
2.5 | 0.2795 | 0.02949 | -0.0018 | 9.4778
3 | 0.3489 | 0.03 | -0.004 | 11.63
3.5 | 0.5258 | 0.02242 | -0.0056 | 23.4523
4 | 0.5543 | 0.02075 | 0.0076 | 26.7133
4.5 | 0.5746 | 0.02432 | 0.0122 | 23.6266
5 | 0.6473 | 0.02724 | 0.0112 | 23.7628
5.5 | 0.7408 | 0.03161 | 0.0076 | 23.4356
6 | 0.7882 | 0.03625 | 0.0098 | 21.7434
6.5 | 0.7813 | 0.03952 | 0.0192 | 19.7697
7 | 0.7565 | 0.04276 | 0.0305 | 17.6918
7.5 | 0.7304 | 0.04627 | 0.0407 | 15.7856
8 | 0.7104 | 0.05173 | 0.0474 | 13.7328
8.5 | 0.6736 | 0.0575 | 0.0514 | 11.7148
9 | 0.6229 | 0.06676 | 0.0487 | 9.3304
9.5 | 0.5795 | 0.07985 | 0.0401 | 7.2574
10 | 0.5663 | 0.0922 | 0.0332 | 6.1421
10.5 | 0.5452 | 0.10867 | 0.0216 | 5.017
11 | 0.4114 | 0.11393 | 0.0173 | 3.611

## 17. Re 250k Mach 0.00 (1)
BIGFOIL.COM POLAR EXPORT
GA 40A013
GA 40A013 |  |  |  | Cl Max: | 0.819 | at alpha= | 12 | deg
JavaFoil+Calcfoil stall+Eppler ext transition |  |  |  | L/D Max: | 48.059 | at alpha= | 6 | deg
Re: | 250000 |  |  | Cd Min: | 0.00843 | at alpha= | 0 | deg
Mach: | 0 |  |  | Cl=0 at alpha= | 0 | deg
|  |  |  | @ Cl=0.1, Cd= | 0.0084855
|  |  |  | @ Cl=0.4, Cd= | 0.011077
|  |  |  | @ Cl=0.6, Cd= | 0.013674
alpha (deg) | Cl | Cd | Cm | Cl/Cd
-17 | -0.695 | 0.17324 | 0.012 | -4.01
-16.5 | -0.714 | 0.16505 | 0.011 | -4.328
-16 | -0.733 | 0.1508 | 0.011 | -4.861
-15.5 | -0.751 | 0.14397 | 0.01 | -5.215
-15 | -0.767 | 0.13561 | 0.01 | -5.658
-14.5 | -0.782 | 0.12542 | 0.01 | -6.233
-14 | -0.795 | 0.11761 | 0.01 | -6.756
-13.5 | -0.805 | 0.10949 | 0.009 | -7.351
-13 | -0.812 | 0.11001 | 0.009 | -7.384
-12.5 | -0.817 | 0.10142 | 0.008 | -8.056
-12 | -0.819 | 0.09423 | 0.008 | -8.688
-11.5 | -0.817 | 0.08755 | 0.007 | -9.33
-11 | -0.811 | 0.08271 | 0.007 | -9.811
-10.5 | -0.802 | 0.07697 | 0.007 | -10.422
-10 | -0.789 | 0.0717 | 0.007 | -11.007
-9.5 | -0.772 | 0.06667 | 0.006 | -11.585
-9 | -0.752 | 0.0618 | 0.006 | -12.164
-8.5 | -0.727 | 0.05783 | 0.006 | -12.579
-8 | -0.7 | 0.054 | 0.005 | -12.957
-7.5 | -0.67 | 0.05039 | 0.006 | -13.289
-7 | -0.635 | 0.0469 | 0.005 | -13.532
-6.5 | -0.6 | 0.0439 | 0.006 | -13.663
-6 | -0.691 | 0.01459 | 0.012 | -47.34
-5.5 | -0.64 | 0.01417 | 0.011 | -45.146
-5 | -0.587 | 0.01367 | 0.01 | -42.92
-4.5 | -0.532 | 0.01307 | 0.009 | -40.676
-4 | -0.475 | 0.01274 | 0.008 | -37.296
-3.5 | -0.418 | 0.01244 | 0.007 | -33.575
-3 | -0.359 | 0.00877 | 0.006 | -40.965
-2.5 | -0.3 | 0.00888 | 0.005 | -33.775
-2 | -0.24 | 0.00878 | 0.004 | -27.348
-1.5 | -0.18 | 0.00875 | 0.003 | -20.612
-1 | -0.12 | 0.00855 | 0.002 | -14.071
-0.5 | -0.06 | 0.00849 | 0.001 | -7.091
0 | 0 | 0.00843 | 0 | 0
0.5 | 0.061 | 0.00844 | -0.001 | 7.189
1 | 0.121 | 0.00851 | -0.002 | 14.269
1.5 | 0.182 | 0.0087 | -0.003 | 20.904
2 | 0.242 | 0.00873 | -0.004 | 27.742
2.5 | 0.303 | 0.00883 | -0.005 | 34.27
3 | 0.362 | 0.00872 | -0.006 | 41.581
3.5 | 0.421 | 0.01238 | -0.007 | 34.037
4 | 0.48 | 0.01268 | -0.008 | 37.822
4.5 | 0.537 | 0.01301 | -0.009 | 41.258
5 | 0.592 | 0.0136 | -0.01 | 43.546
5.5 | 0.646 | 0.0141 | -0.011 | 45.814
6 | 0.697 | 0.01451 | -0.012 | 48.059
6.5 | 0.6 | 0.0439 | -0.006 | 13.663
7 | 0.635 | 0.0469 | -0.005 | 13.532
7.5 | 0.67 | 0.05039 | -0.006 | 13.289
8 | 0.7 | 0.054 | -0.005 | 12.957
8.5 | 0.727 | 0.05783 | -0.006 | 12.579
9 | 0.752 | 0.0618 | -0.006 | 12.164
9.5 | 0.772 | 0.06667 | -0.006 | 11.585
10 | 0.789 | 0.0717 | -0.006 | 11.007
10.5 | 0.802 | 0.07697 | -0.007 | 10.422
11 | 0.811 | 0.08271 | -0.007 | 9.811
11.5 | 0.817 | 0.08755 | -0.007 | 9.33
12 | 0.819 | 0.09423 | -0.008 | 8.688
12.5 | 0.817 | 0.10142 | -0.008 | 8.056
13 | 0.812 | 0.11001 | -0.009 | 7.384
13.5 | 0.805 | 0.10949 | -0.009 | 7.351
14 | 0.795 | 0.11761 | -0.01 | 6.756
14.5 | 0.782 | 0.12542 | -0.01 | 6.233
15 | 0.767 | 0.13561 | -0.01 | 5.658
15.5 | 0.751 | 0.14397 | -0.01 | 5.215
16 | 0.733 | 0.1508 | -0.011 | 4.861
16.5 | 0.714 | 0.16505 | -0.011 | 4.328
17 | 0.695 | 0.17324 | -0.011 | 4.01

## 18. Re 250k Mach 0.00 (2)
BIGFOIL.COM POLAR EXPORT
GA 40A013
GA 40A013 |  |  |  | Cl Max: | 0.8632 | at alpha= | 9 | deg
XFOIL ncrit=9 |  |  |  | L/D Max: | 45.5751 | at alpha= | 4.5 | deg
Re: | 250000 |  |  | Cd Min: | 0.06975 | at alpha= | 11 | deg
Mach: | 0 |  |  | Cl=0 at alpha= | -99 | deg
|  |  |  | @ Cl=0.1, Cd= | 0.011581
|  |  |  | @ Cl=0.4, Cd= | 0.010486
|  |  |  | @ Cl=0.6, Cd= | 0.017971
alpha (deg) | Cl | Cd | Cm | Cl/Cd
0 | 0 | 0.01154 | 0 | 0
0.5 | 0.0548 | 0.01153 | 0 | 4.7528
1 | 0.1085 | 0.01159 | 0 | 9.3615
1.5 | 0.1637 | 0.01163 | 0 | 14.0757
2 | 0.2171 | 0.0117 | 0.0002 | 18.5556
2.5 | 0.2704 | 0.01173 | 0.0006 | 23.052
3 | 0.3233 | 0.0115 | 0.0017 | 28.113
3.5 | 0.3721 | 0.01062 | 0.0047 | 35.0377
4 | 0.4221 | 0.01038 | 0.0064 | 40.6647
4.5 | 0.4676 | 0.01026 | 0.009 | 45.575
5 | 0.466 | 0.01348 | 0.0182 | 34.5697
5.5 | 0.5026 | 0.0151 | 0.0211 | 33.2848
6 | 0.5553 | 0.01669 | 0.0205 | 33.2714
6.5 | 0.6244 | 0.01867 | 0.0165 | 33.444
7 | 0.6967 | 0.02163 | 0.0121 | 32.2099
7.5 | 0.7723 | 0.02452 | 0.0072 | 31.4967
8 | 0.8025 | 0.02738 | 0.0107 | 29.3097
8.5 | 0.8361 | 0.03151 | 0.0141 | 26.5344
9 | 0.8632 | 0.03721 | 0.0173 | 23.1981
9.5 | 0.8245 | 0.05347 | 0.03 | 15.4199
10 | 0.8134 | 0.05865 | 0.0349 | 13.8687
10.5 | 0.7928 | 0.06368 | 0.0397 | 12.4497
11 | 0.7763 | 0.06975 | 0.0416 | 11.1297

## 19. Re 250k Mach 0.10 (1)
BIGFOIL.COM POLAR EXPORT
GA 40A013
GA 40A013 |  |  |  | Cl Max: | 0.805 | at alpha= | 11.5 | deg
JavaFoil+Calcfoil stall+Eppler ext transition |  |  |  | L/D Max: | 50.991 | at alpha= | 6.5 | deg
Re: | 250000 |  |  | Cd Min: | 0.00847 | at alpha= | 1 | deg
Mach: | 0.1 |  |  | Cl=0 at alpha= | 0 | deg
|  |  |  | @ Cl=0.1, Cd= | 0.008488
|  |  |  | @ Cl=0.4, Cd= | 0.011006
|  |  |  | @ Cl=0.6, Cd= | 0.013715
alpha (deg) | Cl | Cd | Cm | Cl/Cd
-16.5 | -0.669 | 0.16246 | 0.011 | -4.115
-16 | -0.691 | 0.15502 | 0.011 | -4.457
-15.5 | -0.712 | 0.14825 | 0.011 | -4.804
-15 | -0.732 | 0.13583 | 0.01 | -5.389
-14.5 | -0.75 | 0.1297 | 0.01 | -5.785
-14 | -0.767 | 0.11975 | 0.01 | -6.403
-13.5 | -0.781 | 0.11147 | 0.01 | -7.004
-13 | -0.792 | 0.11158 | 0.009 | -7.094
-12.5 | -0.8 | 0.10448 | 0.008 | -7.653
-12 | -0.804 | 0.09737 | 0.008 | -8.26
-11.5 | -0.805 | 0.08905 | 0.008 | -9.044
-11 | -0.802 | 0.08302 | 0.007 | -9.667
-10.5 | -0.796 | 0.07704 | 0.007 | -10.327
-10 | -0.785 | 0.07175 | 0.007 | -10.936
-9.5 | -0.769 | 0.06684 | 0.006 | -11.511
-9 | -0.75 | 0.06196 | 0.006 | -12.108
-8.5 | -0.727 | 0.05798 | 0.006 | -12.54
-8 | -0.7 | 0.05405 | 0.005 | -12.954
-7.5 | -0.67 | 0.05016 | 0.005 | -13.356
-7 | -0.637 | 0.04721 | 0.006 | -13.502
-6.5 | -0.742 | 0.01477 | 0.013 | -50.203
-6 | -0.693 | 0.01471 | 0.012 | -47.148
-5.5 | -0.643 | 0.01424 | 0.011 | -45.131
-5 | -0.589 | 0.01374 | 0.01 | -42.904
-4.5 | -0.534 | 0.01313 | 0.009 | -40.683
-4 | -0.478 | 0.01274 | 0.008 | -37.494
-3.5 | -0.42 | 0.01243 | 0.007 | -33.779
-3 | -0.361 | 0.00901 | 0.006 | -40.047
-2.5 | -0.301 | 0.0089 | 0.005 | -33.848
-2 | -0.241 | 0.00881 | 0.004 | -27.4
-1.5 | -0.181 | 0.00871 | 0.003 | -20.805
-1 | -0.121 | 0.00851 | 0.002 | -14.209
-0.5 | -0.06 | 0.00856 | 0.001 | -7.062
0 | 0 | 0.00851 | 0 | 0
0.5 | 0.061 | 0.00852 | -0.001 | 7.161
1 | 0.122 | 0.00847 | -0.002 | 14.409
1.5 | 0.183 | 0.00866 | -0.003 | 21.1
2 | 0.244 | 0.00876 | -0.004 | 27.794
2.5 | 0.304 | 0.00885 | -0.005 | 34.348
3 | 0.364 | 0.00896 | -0.006 | 40.649
3.5 | 0.424 | 0.01237 | -0.007 | 34.244
4 | 0.482 | 0.01268 | -0.008 | 38.022
4.5 | 0.539 | 0.01307 | -0.009 | 41.264
5 | 0.595 | 0.01367 | -0.01 | 43.529
5.5 | 0.649 | 0.01416 | -0.011 | 45.804
6 | 0.7 | 0.01463 | -0.012 | 47.862
6.5 | 0.749 | 0.01469 | -0.013 | 50.991
7 | 0.637 | 0.04721 | -0.006 | 13.502
7.5 | 0.67 | 0.05016 | -0.005 | 13.356
8 | 0.7 | 0.05405 | -0.005 | 12.954
8.5 | 0.727 | 0.05798 | -0.006 | 12.54
9 | 0.75 | 0.06196 | -0.006 | 12.108
9.5 | 0.769 | 0.06684 | -0.006 | 11.511
10 | 0.785 | 0.07175 | -0.007 | 10.936
10.5 | 0.796 | 0.07704 | -0.007 | 10.327
11 | 0.802 | 0.08302 | -0.007 | 9.667
11.5 | 0.805 | 0.08905 | -0.008 | 9.044
12 | 0.804 | 0.09737 | -0.008 | 8.26
12.5 | 0.8 | 0.10448 | -0.008 | 7.653
13 | 0.792 | 0.11158 | -0.009 | 7.094
13.5 | 0.781 | 0.11147 | -0.009 | 7.004
14 | 0.767 | 0.11975 | -0.01 | 6.403
14.5 | 0.75 | 0.1297 | -0.01 | 5.785
15 | 0.732 | 0.13583 | -0.01 | 5.389
15.5 | 0.712 | 0.14825 | -0.011 | 4.804
16 | 0.691 | 0.15502 | -0.011 | 4.457
16.5 | 0.669 | 0.16246 | -0.011 | 4.115

## 20. Re 250k Mach 0.10 (2)
BIGFOIL.COM POLAR EXPORT
GA 40A013
GA 40A013 |  |  |  | Cl Max: | 0.8619 | at alpha= | 9 | deg
XFOIL ncrit=9 |  |  |  | L/D Max: | 45.5189 | at alpha= | 4.5 | deg
Re: | 250000 |  |  | Cd Min: | 0.14687 | at alpha= | 14 | deg
Mach: | 0.1 |  |  | Cl=0 at alpha= | 0 | deg
|  |  |  | @ Cl=0.1, Cd= | 0.011621
|  |  |  | @ Cl=0.4, Cd= | 0.010526
|  |  |  | @ Cl=0.6, Cd= | 0.01816
alpha (deg) | Cl | Cd | Cm | Cl/Cd
-14 | -0.6118 | 0.14684 | 0.0005 | -4.1664
-13.5 | -0.6049 | 0.13879 | -0.003 | -4.3584
-13 | -0.6231 | 0.12448 | -0.014 | -5.0056
-12 | -0.634 | 0.10289 | -0.0224 | -6.1619
-11.5 | -0.6785 | 0.08441 | -0.0355 | -8.0381
-11 | -0.7241 | 0.07296 | -0.0411 | -9.9246
-10.5 | -0.7662 | 0.06501 | -0.0415 | -11.7859
-10 | -0.7971 | 0.05957 | -0.0371 | -13.3809
-9 | -0.8618 | 0.03729 | -0.0191 | -23.1108
-8.5 | -0.8368 | 0.03236 | -0.015 | -25.8591
-8 | -0.8054 | 0.02799 | -0.0115 | -28.7746
-7.5 | -0.7737 | 0.02488 | -0.0082 | -31.0973
-7 | -0.6977 | 0.0218 | -0.013 | -32.0046
-6.5 | -0.6244 | 0.01886 | -0.0174 | -33.1071
-6 | -0.5547 | 0.01688 | -0.0214 | -32.8614
-5.5 | -0.5025 | 0.01525 | -0.0218 | -32.9508
-5 | -0.4658 | 0.0137 | -0.0188 | -34
-4.5 | -0.4692 | 0.01031 | -0.0094 | -45.5092
-4 | -0.4242 | 0.01041 | -0.0065 | -40.7493
-3.5 | -0.3743 | 0.01065 | -0.0048 | -35.1455
-3 | -0.3252 | 0.01151 | -0.0018 | -28.2537
-2.5 | -0.2718 | 0.01177 | -0.0006 | -23.0926
-2 | -0.2183 | 0.01174 | -0.0002 | -18.5945
-1.5 | -0.1643 | 0.01168 | -0.0001 | -14.0668
-1 | -0.1092 | 0.01163 | 0 | -9.3895
-0.5 | -0.0551 | 0.01158 | 0 | -4.7582
0 | 0 | 0.01159 | 0 | 0
0.5 | 0.0551 | 0.01158 | 0 | 4.7582
1 | 0.1092 | 0.01163 | 0 | 9.3895
1.5 | 0.1643 | 0.01168 | 0.0001 | 14.0668
2 | 0.2183 | 0.01174 | 0.0002 | 18.5945
2.5 | 0.2719 | 0.01177 | 0.0006 | 23.1011
3 | 0.3252 | 0.01152 | 0.0018 | 28.2292
3.5 | 0.3743 | 0.01065 | 0.0048 | 35.1455
4 | 0.4242 | 0.01041 | 0.0065 | 40.7493
4.5 | 0.4693 | 0.01031 | 0.0094 | 45.5189
5 | 0.4662 | 0.01369 | 0.0188 | 34.0541
5.5 | 0.5027 | 0.01526 | 0.0218 | 32.9423
6 | 0.5548 | 0.01689 | 0.0214 | 32.8478
6.5 | 0.6249 | 0.01886 | 0.0173 | 33.1336
7 | 0.6982 | 0.02186 | 0.0129 | 31.9396
7.5 | 0.7742 | 0.02492 | 0.0081 | 31.0674
8 | 0.8052 | 0.02797 | 0.0115 | 28.788
8.5 | 0.8368 | 0.03223 | 0.0153 | 25.9634
9 | 0.8619 | 0.03775 | 0.0188 | 22.8318
10 | 0.7976 | 0.05958 | 0.037 | 13.387
10.5 | 0.7646 | 0.06518 | 0.0413 | 11.7306
11 | 0.7248 | 0.07303 | 0.0409 | 9.9247
11.5 | 0.6636 | 0.08729 | 0.0325 | 7.6022
12 | 0.6379 | 0.10209 | 0.0229 | 6.2484
12.5 | 0.6632 | 0.10586 | 0.0285 | 6.2649
13 | 0.6254 | 0.12434 | 0.0141 | 5.0298
13.5 | 0.6063 | 0.13888 | 0.0028 | 4.3656
14 | 0.6135 | 0.14687 | -0.0007 | 4.1772

## 21. Re 250k Mach 0.25 (1)
BIGFOIL.COM POLAR EXPORT
GA 40A013
GA 40A013 |  |  |  | Cl Max: | 0.742 | at alpha= | 10 | deg
JavaFoil+Calcfoil stall+Eppler ext transition |  |  |  | L/D Max: | 49.415 | at alpha= | 6 | deg
Re: | 250000 |  |  | Cd Min: | 0.00852 | at alpha= | 0 | deg
Mach: | 0.25 |  |  | Cl=0 at alpha= | 0 | deg
|  |  |  | @ Cl=0.1, Cd= | 0.0085618
|  |  |  | @ Cl=0.4, Cd= | 0.010537
|  |  |  | @ Cl=0.6, Cd= | 0.15809
alpha (deg) | Cl | Cd | Cm | Cl/Cd
-15 | -0.405 | 0.15809 | 0.011 | -2.559
-14.5 | -0.462 | 0.14884 | 0.011 | -3.102
-14 | -0.514 | 0.13131 | 0.01 | -3.918
-13.5 | -0.563 | 0.1205 | 0.01 | -4.671
-13 | -0.607 | 0.11693 | 0.009 | -5.187
-12.5 | -0.645 | 0.10803 | 0.009 | -5.971
-12 | -0.678 | 0.1002 | 0.009 | -6.762
-11.5 | -0.704 | 0.09201 | 0.008 | -7.651
-11 | -0.723 | 0.09299 | 0.008 | -7.78
-10.5 | -0.736 | 0.08512 | 0.007 | -8.649
-10 | -0.742 | 0.07733 | 0.007 | -9.596
-9.5 | -0.741 | 0.07096 | 0.006 | -10.441
-9 | -0.733 | 0.0649 | 0.006 | -11.295
-8.5 | -0.719 | 0.06047 | 0.006 | -11.889
-8 | -0.699 | 0.05592 | 0.005 | -12.5
-7.5 | -0.674 | 0.0512 | 0.005 | -13.159
-7 | -0.644 | 0.04785 | 0.005 | -13.454
-6.5 | -0.61 | 0.0446 | 0.005 | -13.667
-6 | -0.707 | 0.01453 | 0.012 | -48.654
-5.5 | -0.657 | 0.01453 | 0.011 | -45.185
-5 | -0.603 | 0.01403 | 0.01 | -43.005
-4.5 | -0.548 | 0.01351 | 0.009 | -40.542
-4 | -0.49 | 0.01297 | 0.008 | -37.782
-3.5 | -0.431 | 0.01264 | 0.007 | -34.085
-3 | -0.371 | 0.00908 | 0.006 | -40.847
-2.5 | -0.31 | 0.00883 | 0.005 | -35.074
-2 | -0.248 | 0.00891 | 0.004 | -27.824
-1.5 | -0.186 | 0.00888 | 0.003 | -20.971
-1 | -0.124 | 0.00864 | 0.002 | -14.385
-0.5 | -0.062 | 0.00857 | 0.001 | -7.253
0 | 0 | 0.00852 | 0 | 0
0.5 | 0.063 | 0.00852 | -0.001 | 7.357
1 | 0.125 | 0.00859 | -0.002 | 14.595
1.5 | 0.188 | 0.00883 | -0.003 | 21.279
2 | 0.25 | 0.00886 | -0.004 | 28.239
2.5 | 0.312 | 0.00877 | -0.005 | 35.61
3 | 0.374 | 0.00902 | -0.006 | 41.478
3.5 | 0.435 | 0.01258 | -0.007 | 34.565
4 | 0.495 | 0.01291 | -0.008 | 38.327
4.5 | 0.553 | 0.01326 | -0.009 | 41.686
5 | 0.609 | 0.01396 | -0.01 | 43.644
5.5 | 0.663 | 0.01446 | -0.011 | 45.866
6 | 0.714 | 0.01445 | -0.012 | 49.415
6.5 | 0.61 | 0.0446 | -0.005 | 13.667
7 | 0.644 | 0.04785 | -0.005 | 13.454
7.5 | 0.674 | 0.0512 | -0.005 | 13.159
8 | 0.699 | 0.05592 | -0.005 | 12.5
8.5 | 0.719 | 0.06047 | -0.006 | 11.889
9 | 0.733 | 0.0649 | -0.006 | 11.295
9.5 | 0.741 | 0.07096 | -0.006 | 10.441
10 | 0.742 | 0.07733 | -0.007 | 9.596
10.5 | 0.736 | 0.08512 | -0.007 | 8.649
11 | 0.723 | 0.09299 | -0.008 | 7.78
11.5 | 0.704 | 0.09201 | -0.008 | 7.651
12 | 0.678 | 0.1002 | -0.009 | 6.762
12.5 | 0.645 | 0.10803 | -0.009 | 5.971
13 | 0.607 | 0.11693 | -0.009 | 5.187
13.5 | 0.563 | 0.1205 | -0.01 | 4.671
14 | 0.514 | 0.13131 | -0.01 | 3.918
14.5 | 0.462 | 0.14021 | -0.01 | 3.292
15 | 0.405 | 0.15809 | -0.011 | 2.559

## 22. Re 250k Mach 0.25 (2)
BIGFOIL.COM POLAR EXPORT
GA 40A013
GA 40A013 |  |  |  | Cl Max: | 0.8218 | at alpha= | 8.5 | deg
XFOIL ncrit=9 |  |  |  | L/D Max: | 41.9086 | at alpha= | 4.5 | deg
Re: | 250000 |  |  | Cd Min: | 0.14283 | at alpha= | -13.5 | deg
Mach: | 0.25 |  |  | Cl=0 at alpha= | 0 | deg
|  |  |  | @ Cl=0.1, Cd= | 0.011885
|  |  |  | @ Cl=0.4, Cd= | 0.010743
|  |  |  | @ Cl=0.6, Cd= | 0.019069
alpha (deg) | Cl | Cd | Cm | Cl/Cd
-13.5 | -0.5991 | 0.14283 | -0.0022 | -4.1945
-13 | -0.6169 | 0.12918 | -0.014 | -4.7755
-12.5 | -0.6029 | 0.12202 | -0.0126 | -4.941
-12 | -0.5966 | 0.11421 | -0.0154 | -5.2237
-11.5 | -0.605 | 0.10296 | -0.0215 | -5.8761
-11 | -0.6704 | 0.08229 | -0.0392 | -8.1468
-10.5 | -0.7224 | 0.07293 | -0.0433 | -9.9054
-10 | -0.7848 | 0.06914 | -0.0386 | -11.3509
-9 | -0.8207 | 0.04434 | -0.0302 | -18.5092
-8.5 | -0.8244 | 0.03669 | -0.0235 | -22.4693
-8 | -0.8094 | 0.03152 | -0.0177 | -25.6789
-7.5 | -0.783 | 0.02728 | -0.0133 | -28.7023
-7 | -0.705 | 0.02317 | -0.0178 | -30.4273
-6.5 | -0.6266 | 0.01993 | -0.0222 | -31.44
-6 | -0.5567 | 0.01771 | -0.0255 | -31.4342
-5.5 | -0.5062 | 0.01573 | -0.0252 | -32.1805
-5 | -0.4702 | 0.01444 | -0.0215 | -32.5623
-4.5 | -0.4674 | 0.01117 | -0.0132 | -41.8442
-4 | -0.4364 | 0.01055 | -0.0075 | -41.3649
-3.5 | -0.3853 | 0.01082 | -0.0053 | -35.61
-3 | -0.3345 | 0.01165 | -0.0023 | -28.7124
-2.5 | -0.2806 | 0.01202 | -0.0008 | -23.3444
-2 | -0.2253 | 0.01203 | -0.0002 | -18.7282
-1.5 | -0.1682 | 0.01197 | -0.0001 | -14.0518
-1 | -0.1129 | 0.01189 | 0 | -9.4954
-0.5 | -0.056 | 0.01187 | 0 | -4.7178
0 | 0 | 0.01183 | 0 | 0
0.5 | 0.056 | 0.01187 | 0 | 4.7178
1 | 0.113 | 0.01189 | 0 | 9.5038
1.5 | 0.1683 | 0.01197 | 0.0001 | 14.0602
2 | 0.2254 | 0.01203 | 0.0002 | 18.7365
2.5 | 0.2806 | 0.01202 | 0.0008 | 23.3444
3 | 0.3346 | 0.01166 | 0.0023 | 28.6964
3.5 | 0.3854 | 0.01082 | 0.0053 | 35.6192
4 | 0.4364 | 0.01055 | 0.0075 | 41.3649
4.5 | 0.4677 | 0.01116 | 0.0132 | 41.9086
5 | 0.4706 | 0.01443 | 0.0215 | 32.6126
5.5 | 0.5065 | 0.01573 | 0.0252 | 32.1996
6 | 0.557 | 0.01772 | 0.0255 | 31.4334
6.5 | 0.6271 | 0.01992 | 0.0221 | 31.4809
7 | 0.7056 | 0.02322 | 0.0177 | 30.3876
7.5 | 0.7834 | 0.02732 | 0.0132 | 28.675
8 | 0.8096 | 0.03146 | 0.0176 | 25.7343
8.5 | 0.8218 | 0.03739 | 0.024 | 21.9791
9 | 0.8203 | 0.04438 | 0.0302 | 18.4836
10 | 0.7823 | 0.06893 | 0.0389 | 11.3492
10.5 | 0.7313 | 0.07334 | 0.0431 | 9.9714
11 | 0.6692 | 0.08247 | 0.0388 | 8.1145
11.5 | 0.6092 | 0.10219 | 0.0223 | 5.9614
12 | 0.5983 | 0.11416 | 0.0152 | 5.2409
12.5 | 0.6057 | 0.12169 | 0.0128 | 4.9774
13 | 0.6185 | 0.12923 | 0.0139 | 4.786
13.5 | 0.6015 | 0.14274 | 0.0023 | 4.214

## 23. Re 250k Mach 0.50 (1)
BIGFOIL.COM POLAR EXPORT
GA 40A013
GA 40A013 |  |  |  | Cl Max: | 1.1 | at alpha= | 20 | deg
JavaFoil+Calcfoil stall+Eppler ext transition |  |  |  | L/D Max: | 41.291 | at alpha= | 4.5 | deg
Re: | 250000 |  |  | Cd Min: | 0.00892 | at alpha= | 0 | deg
Mach: | 0.5 |  |  | Cl=0 at alpha= | 0 | deg
|  |  |  | @ Cl=0.1, Cd= | 0.0089371
|  |  |  | @ Cl=0.4, Cd= | 0.01223
|  |  |  | @ Cl=0.6, Cd= | 0.14739
alpha (deg) | Cl | Cd | Cm | Cl/Cd
-20 | -1.099 | 0.27342 | 0.024 | -4.021
-19.5 | -1.073 | 0.26697 | 0.023 | -4.02
-19 | -1.047 | 0.25979 | 0.023 | -4.03
-18.5 | -1.021 | 0.25092 | 0.022 | -4.067
-18 | -0.994 | 0.25307 | 0.021 | -3.928
-17.5 | -0.966 | 0.23238 | 0.02 | -4.155
-17 | -0.937 | 0.22288 | 0.019 | -4.203
-16.5 | -0.91 | 0.21524 | 0.018 | -4.226
-16 | -0.883 | 0.20956 | 0.017 | -4.213
-15.5 | -0.856 | 0.20373 | 0.017 | -4.202
-15 | -0.829 | 0.1996 | 0.016 | -4.154
-14.5 | -0.802 | 0.19 | 0.016 | -4.221
-14 | -0.775 | 0.19049 | 0.015 | -4.068
-13.5 | -0.748 | 0.19252 | 0.015 | -3.886
-13 | -0.719 | 0.17529 | 0.013 | -4.102
-12.5 | -0.692 | 0.15698 | 0.012 | -4.406
-12 | -0.664 | 0.15661 | 0.012 | -4.242
-11.5 | -0.637 | 0.15173 | 0.011 | -4.2
-11 | -0.61 | 0.1486 | 0.011 | -4.105
-10.5 | -0.583 | 0.1449 | 0.01 | -4.021
-10 | -0.555 | 0.14203 | 0.01 | -3.91
-9.5 | -0.527 | 0.13194 | 0.009 | -3.996
-9 | -0.5 | 0.11849 | 0.008 | -4.219
-8.5 | -0.472 | 0.10337 | 0.008 | -4.571
-8 | -0.445 | 0.07319 | 0.007 | -6.074
-7.5 | -0.417 | 0.06562 | 0.006 | -6.353
-7 | -0.39 | 0.0548 | 0.006 | -7.108
-6.5 | -0.571 | 0.05256 | 0.005 | -10.873
-6 | -0.587 | 0.0456 | 0.005 | -12.87
-5.5 | -0.567 | 0.04178 | 0.004 | -13.562
-5 | -0.652 | 0.0164 | 0.011 | -39.751
-4.5 | -0.603 | 0.01498 | 0.01 | -40.271
-4 | -0.543 | 0.01428 | 0.009 | -38.051
-3.5 | -0.48 | 0.01359 | 0.008 | -35.279
-3 | -0.413 | 0.01306 | 0.007 | -31.665
-2.5 | -0.346 | 0.00944 | 0.006 | -36.62
-2 | -0.277 | 0.00917 | 0.005 | -30.212
-1.5 | -0.208 | 0.00926 | 0.003 | -22.459
-1 | -0.139 | 0.00901 | 0.002 | -15.418
-0.5 | -0.069 | 0.00897 | 0.001 | -7.744
0 | 0 | 0.00892 | 0 | 0
0.5 | 0.07 | 0.00892 | -0.001 | 7.857
1 | 0.14 | 0.00896 | -0.002 | 15.646
1.5 | 0.21 | 0.00921 | -0.003 | 22.793
2 | 0.28 | 0.00911 | -0.005 | 30.676
2.5 | 0.349 | 0.00938 | -0.006 | 37.187
3 | 0.417 | 0.01318 | -0.007 | 31.675
3.5 | 0.484 | 0.01368 | -0.008 | 35.395
4 | 0.549 | 0.01426 | -0.009 | 38.469
4.5 | 0.609 | 0.01475 | -0.01 | 41.291
5 | 0.652 | 0.01628 | -0.011 | 40.023
5.5 | 0.567 | 0.0417 | -0.004 | 13.588
6 | 0.587 | 0.04708 | -0.005 | 12.464
6.5 | 0.571 | 0.05309 | -0.005 | 10.765
7 | 0.39 | 0.05433 | -0.006 | 7.169
7.5 | 0.417 | 0.06514 | -0.006 | 6.4
8 | 0.445 | 0.07256 | -0.007 | 6.127
8.5 | 0.472 | 0.10249 | -0.008 | 4.61
9 | 0.5 | 0.11849 | -0.008 | 4.219
9.5 | 0.527 | 0.13194 | -0.008 | 3.996
10 | 0.555 | 0.14438 | -0.01 | 3.846
10.5 | 0.583 | 0.1455 | -0.01 | 4.005
11 | 0.61 | 0.1485 | -0.011 | 4.108
11.5 | 0.637 | 0.14306 | -0.011 | 4.455
12 | 0.664 | 0.15661 | -0.011 | 4.242
12.5 | 0.692 | 0.15649 | -0.012 | 4.42
13 | 0.719 | 0.17253 | -0.013 | 4.168
13.5 | 0.748 | 0.19206 | -0.015 | 3.895
14 | 0.775 | 0.19 | -0.015 | 4.079
14.5 | 0.802 | 0.18964 | -0.016 | 4.229
15 | 0.829 | 0.19921 | -0.016 | 4.162
15.5 | 0.856 | 0.20331 | -0.017 | 4.211
16 | 0.883 | 0.20909 | -0.017 | 4.222
16.5 | 0.909 | 0.21923 | -0.018 | 4.148
17 | 0.937 | 0.22996 | -0.019 | 4.074
17.5 | 0.966 | 0.23437 | -0.02 | 4.12
18 | 0.994 | 0.25133 | -0.021 | 3.956
18.5 | 1.021 | 0.24985 | -0.022 | 4.085
19 | 1.047 | 0.25868 | -0.022 | 4.048
19.5 | 1.073 | 0.26588 | -0.023 | 4.037
20 | 1.1 | 0.26543 | -0.023 | 4.143

## 24. Re 250k Mach 0.50 (2)
BIGFOIL.COM POLAR EXPORT
GA 40A013
GA 40A013 |  |  |  | Cl Max: | 0.8332 | at alpha= | 20 | deg
XFOIL ncrit=9 |  |  |  | L/D Max: | 37.7217 | at alpha= | 3.5 | deg
Re: | 250000 |  |  | Cd Min: | 0.26624 | at alpha= | 20 | deg
Mach: | 0.5 |  |  | Cl=0 at alpha= | 0 | deg
|  |  |  | @ Cl=0.1, Cd= | 0.013168
|  |  |  | @ Cl=0.4, Cd= | 0.011843
|  |  |  | @ Cl=0.6, Cd= | 0.15887
alpha (deg) | Cl | Cd | Cm | Cl/Cd
-20 | -0.8312 | 0.2653 | 0.0632 | -3.1331
-19.5 | -0.8082 | 0.25704 | 0.0595 | -3.1443
-19 | -0.787 | 0.24922 | 0.0548 | -3.1579
-18.5 | -0.769 | 0.2414 | 0.0483 | -3.1856
-18 | -0.7606 | 0.23563 | 0.04 | -3.2279
-17.5 | -0.729 | 0.22403 | 0.0389 | -3.254
-17 | -0.7069 | 0.21618 | 0.0352 | -3.27
-16.5 | -0.6871 | 0.20815 | 0.0306 | -3.301
-16 | -0.6809 | 0.20092 | 0.0221 | -3.3889
-15.5 | -0.6563 | 0.19093 | 0.0195 | -3.4374
-15 | -0.6335 | 0.18325 | 0.0169 | -3.457
-14.5 | -0.6176 | 0.17498 | 0.0121 | -3.5295
-14 | -0.6198 | 0.16629 | 0.0024 | -3.7272
-13.5 | -0.5946 | 0.15697 | 0.0019 | -3.788
-13 | -0.5758 | 0.14927 | -0.0007 | -3.8574
-12.5 | -0.5793 | 0.13933 | -0.0097 | -4.1578
-12 | -0.5678 | 0.12969 | -0.0124 | -4.3781
-11.5 | -0.5511 | 0.12229 | -0.0141 | -4.5065
-11 | -0.5783 | 0.10859 | -0.0283 | -5.3255
-10.5 | -0.5618 | 0.10057 | -0.027 | -5.5862
-10 | -0.5955 | 0.07695 | -0.0415 | -7.7388
-9.5 | -0.6189 | 0.06582 | -0.0477 | -9.4029
-9 | -0.6502 | 0.05585 | -0.0519 | -11.6419
-8.5 | -0.6796 | 0.04781 | -0.0525 | -14.2146
-8 | -0.706 | 0.04122 | -0.0494 | -17.1276
-7.5 | -0.7264 | 0.03616 | -0.0427 | -20.0885
-7 | -0.7099 | 0.03053 | -0.0398 | -23.2525
-6.5 | -0.6368 | 0.02459 | -0.0427 | -25.8967
-6 | -0.5504 | 0.02064 | -0.0457 | -26.6667
-5.5 | -0.5006 | 0.01823 | -0.0427 | -27.4602
-5 | -0.4768 | 0.01676 | -0.0354 | -28.4487
-4.5 | -0.4533 | 0.01528 | -0.0283 | -29.6662
-4 | -0.4547 | 0.01244 | -0.0182 | -36.5514
-3.5 | -0.4338 | 0.0115 | -0.009 | -37.7217
-3 | -0.3745 | 0.01209 | -0.0057 | -30.976
-2.5 | -0.3117 | 0.0134 | -0.0021 | -23.2612
-2 | -0.249 | 0.01342 | -0.0012 | -18.5544
-1.5 | -0.1871 | 0.01329 | -0.0007 | -14.0783
-1 | -0.1253 | 0.01318 | -0.0003 | -9.5068
-0.5 | -0.0623 | 0.01315 | -0.0002 | -4.7376
0 | 0 | 0.01307 | 0 | 0
0.5 | 0.0624 | 0.01315 | 0.0002 | 4.7452
1 | 0.1253 | 0.01318 | 0.0003 | 9.5068
1.5 | 0.1871 | 0.01329 | 0.0006 | 14.0783
2 | 0.2491 | 0.01342 | 0.0012 | 18.5618
2.5 | 0.3118 | 0.0134 | 0.0021 | 23.2687
3 | 0.3746 | 0.0121 | 0.0057 | 30.9587
3.5 | 0.4338 | 0.0115 | 0.009 | 37.7217
4 | 0.4546 | 0.01246 | 0.0182 | 36.4848
4.5 | 0.4537 | 0.01528 | 0.0282 | 29.6924
5 | 0.4773 | 0.01676 | 0.0353 | 28.4785
5.5 | 0.5009 | 0.01824 | 0.0427 | 27.4616
6 | 0.5511 | 0.02066 | 0.0456 | 26.6747
6.5 | 0.6374 | 0.02461 | 0.0426 | 25.9
7 | 0.7106 | 0.03057 | 0.0397 | 23.245
7.5 | 0.7274 | 0.03616 | 0.0425 | 20.1162
8 | 0.7062 | 0.04126 | 0.0494 | 17.1159
8.5 | 0.6813 | 0.04775 | 0.0523 | 14.2681
9 | 0.6494 | 0.05606 | 0.0517 | 11.584
9.5 | 0.6178 | 0.06616 | 0.0473 | 9.338
10 | 0.594 | 0.07751 | 0.0408 | 7.6635
10.5 | 0.5711 | 0.09531 | 0.0295 | 5.992
11 | 0.4573 | 0.10162 | 0.0262 | 4.5001
11.5 | 0.468 | 0.11025 | 0.0251 | 4.2449
12 | 0.4385 | 0.12003 | 0.0146 | 3.6533
12.5 | 0.4525 | 0.12507 | 0.0134 | 3.618
13 | 0.577 | 0.14941 | 0.0005 | 3.8619
13.5 | 0.5954 | 0.15716 | -0.0023 | 3.7885
14 | 0.6205 | 0.16649 | -0.0028 | 3.727
14.5 | 0.6186 | 0.17517 | -0.0125 | 3.5314
15 | 0.6348 | 0.18343 | -0.0172 | 3.4607
15.5 | 0.6597 | 0.1912 | -0.0192 | 3.4503
16 | 0.6796 | 0.20096 | -0.023 | 3.3818
16.5 | 0.6884 | 0.20847 | -0.031 | 3.3022
17 | 0.7082 | 0.21653 | -0.0356 | 3.2707
17.5 | 0.7304 | 0.22442 | -0.0392 | 3.2546
18 | 0.762 | 0.23607 | -0.0403 | 3.2279
18.5 | 0.77 | 0.24185 | -0.0488 | 3.1838
19 | 0.7884 | 0.24981 | -0.0551 | 3.156
19.5 | 0.8097 | 0.25768 | -0.0599 | 3.1423
20 | 0.8332 | 0.26624 | -0.0633 | 3.1295

## 25. Re 500k Mach 0.00 (1)
BIGFOIL.COM POLAR EXPORT
GA 40A013
GA 40A013 |  |  |  | Cl Max: | 0.835 | at alpha= | 7.5 | deg
JavaFoil+Calcfoil stall+Eppler ext transition |  |  |  | L/D Max: | 59.675 | at alpha= | 7.5 | deg
Re: | 500000 |  |  | Cd Min: | 0.00665 | at alpha= | 0 | deg
Mach: | 0 |  |  | Cl=0 at alpha= | 0 | deg
|  |  |  | @ Cl=0.1, Cd= | 0.00666
|  |  |  | @ Cl=0.4, Cd= | 0.0092452
|  |  |  | @ Cl=0.6, Cd= | 0.011773
alpha (deg) | Cl | Cd | Cm | Cl/Cd
-12.5 | -0.818 | 0.09074 | 0.009 | -9.012
-12 | -0.819 | 0.08697 | 0.008 | -9.415
-11.5 | -0.817 | 0.08167 | 0.008 | -10.003
-11 | -0.812 | 0.07583 | 0.007 | -10.701
-10.5 | -0.802 | 0.07128 | 0.007 | -11.256
-10 | -0.789 | 0.06639 | 0.007 | -11.888
-9.5 | -0.772 | 0.0621 | 0.006 | -12.437
-9 | -0.752 | 0.05806 | 0.006 | -12.949
-8.5 | -0.727 | 0.05457 | 0.006 | -13.332
-8 | -0.702 | 0.05116 | 0.007 | -13.718
-7.5 | -0.827 | 0.01409 | 0.015 | -58.695
-7 | -0.785 | 0.01388 | 0.014 | -56.533
-6.5 | -0.739 | 0.01334 | 0.013 | -55.404
-6 | -0.691 | 0.01266 | 0.012 | -54.578
-5.5 | -0.64 | 0.01226 | 0.011 | -52.21
-5 | -0.587 | 0.01177 | 0.01 | -49.88
-4.5 | -0.532 | 0.01129 | 0.009 | -47.13
-4 | -0.475 | 0.01088 | 0.008 | -43.703
-3.5 | -0.418 | 0.01063 | 0.007 | -39.288
-3 | -0.359 | 0.00687 | 0.006 | -52.285
-2.5 | -0.3 | 0.00697 | 0.005 | -43.018
-2 | -0.24 | 0.00695 | 0.004 | -34.588
-1.5 | -0.18 | 0.00687 | 0.003 | -26.274
-1 | -0.12 | 0.00671 | 0.002 | -17.956
-0.5 | -0.06 | 0.0067 | 0.001 | -8.984
0 | 0 | 0.00665 | 0 | 0
0.5 | 0.061 | 0.00666 | -0.001 | 9.113
1 | 0.121 | 0.00666 | -0.002 | 18.214
1.5 | 0.182 | 0.00682 | -0.003 | 26.655
2 | 0.242 | 0.0069 | -0.004 | 35.097
2.5 | 0.303 | 0.00693 | -0.005 | 43.664
3 | 0.362 | 0.00683 | -0.006 | 53.087
3.5 | 0.421 | 0.01058 | -0.007 | 39.843
4 | 0.48 | 0.01082 | -0.008 | 44.331
4.5 | 0.537 | 0.01122 | -0.009 | 47.822
5 | 0.592 | 0.0117 | -0.01 | 50.621
5.5 | 0.646 | 0.01219 | -0.011 | 53.002
6 | 0.697 | 0.01258 | -0.012 | 55.42
6.5 | 0.746 | 0.01326 | -0.013 | 56.292
7 | 0.792 | 0.01379 | -0.014 | 57.461
7.5 | 0.835 | 0.01399 | -0.015 | 59.675
8 | 0.702 | 0.05116 | -0.007 | 13.718
8.5 | 0.727 | 0.05457 | -0.006 | 13.332
9 | 0.752 | 0.05806 | -0.006 | 12.949
9.5 | 0.772 | 0.0621 | -0.006 | 12.437
10 | 0.789 | 0.06639 | -0.007 | 11.888
10.5 | 0.802 | 0.07128 | -0.007 | 11.256
11 | 0.812 | 0.07583 | -0.007 | 10.701
11.5 | 0.817 | 0.08167 | -0.008 | 10.003
12 | 0.819 | 0.08697 | -0.008 | 9.415
12.5 | 0.818 | 0.09074 | -0.009 | 9.012

## 26. Re 500k Mach 0.00 (2)
BIGFOIL.COM POLAR EXPORT
GA 40A013
GA 40A013 |  |  |  | Cl Max: | 0.9268 | at alpha= | 10 | deg
XFOIL ncrit=9 |  |  |  | L/D Max: | 55.4592 | at alpha= | 4 | deg
Re: | 500000 |  |  | Cd Min: | 0.15878 | at alpha= | 15 | deg
Mach: | 0 |  |  | Cl=0 at alpha= | 0 | deg
|  |  |  | @ Cl=0.1, Cd= | 0.00778
|  |  |  | @ Cl=0.4, Cd= | 0.007679
|  |  |  | @ Cl=0.6, Cd= | 0.01399
alpha (deg) | Cl | Cd | Cm | Cl/Cd
-11 | -0.8966 | 0.04719 | -0.0358 | -18.9998
-10.5 | -0.9181 | 0.04119 | -0.0287 | -22.2894
-10 | -0.9264 | 0.03355 | -0.0221 | -27.6125
-9.5 | -0.907 | 0.02814 | -0.0178 | -32.2317
-9 | -0.8731 | 0.0246 | -0.0151 | -35.4919
-8.5 | -0.8351 | 0.02208 | -0.0126 | -37.8216
-8 | -0.7905 | 0.01944 | -0.0119 | -40.6636
-7.5 | -0.717 | 0.01745 | -0.0171 | -41.0888
-7 | -0.6558 | 0.0155 | -0.0195 | -42.3097
-6.5 | -0.6162 | 0.01452 | -0.0171 | -42.438
-6 | -0.5795 | 0.01341 | -0.0139 | -43.214
-5.5 | -0.5365 | 0.0127 | -0.0119 | -42.2441
-5 | -0.4933 | 0.01187 | -0.0099 | -41.5586
-4.5 | -0.456 | 0.01044 | -0.0071 | -43.6782
-4 | -0.4348 | 0.00783 | -0.002 | -55.53
-3.5 | -0.3851 | 0.00761 | -0.0009 | -50.6045
-3 | -0.3317 | 0.00759 | -0.0004 | -43.7022
-2.5 | -0.2795 | 0.00772 | 0.0006 | -36.2047
-2 | -0.2253 | 0.00784 | 0.001 | -28.7372
-1.5 | -0.1693 | 0.00783 | 0.0009 | -21.622
-1 | -0.113 | 0.00778 | 0.0006 | -14.5244
-0.5 | -0.0564 | 0.00778 | 0.0003 | -7.2494
0 | 0 | 0.00776 | 0 | 0
0.5 | 0.0565 | 0.00778 | -0.0003 | 7.2622
1 | 0.113 | 0.00778 | -0.0006 | 14.5244
1.5 | 0.1693 | 0.00783 | -0.0009 | 21.622
2 | 0.2254 | 0.00784 | -0.001 | 28.75
2.5 | 0.2795 | 0.00772 | -0.0006 | 36.2047
3 | 0.3317 | 0.00759 | 0.0004 | 43.7022
3.5 | 0.3851 | 0.00761 | 0.0009 | 50.6045
4 | 0.4348 | 0.00784 | 0.002 | 55.4592
4.5 | 0.4562 | 0.01043 | 0.0071 | 43.7392
5 | 0.4935 | 0.01187 | 0.0098 | 41.5754
5.5 | 0.537 | 0.01268 | 0.0118 | 42.3502
6 | 0.5797 | 0.01342 | 0.0139 | 43.1967
6.5 | 0.6171 | 0.01447 | 0.0169 | 42.6469
7 | 0.6558 | 0.01554 | 0.0195 | 42.2008
7.5 | 0.7173 | 0.01747 | 0.017 | 41.059
8 | 0.7911 | 0.01938 | 0.0118 | 40.8204
8.5 | 0.8358 | 0.0222 | 0.0125 | 37.6486
9 | 0.8732 | 0.0245 | 0.015 | 35.6408
9.5 | 0.9074 | 0.02803 | 0.0177 | 32.3725
10 | 0.9268 | 0.03354 | 0.022 | 27.6327
10.5 | 0.9207 | 0.04097 | 0.0284 | 22.4725
12.5 | 0.7436 | 0.08158 | 0.0386 | 9.115
13 | 0.697 | 0.09475 | 0.0305 | 7.3562
13.5 | 0.6592 | 0.11542 | 0.0151 | 5.7113
14 | 0.6319 | 0.1346 | 0.0059 | 4.6947
14.5 | 0.6225 | 0.15009 | -0.0032 | 4.1475
15 | 0.6288 | 0.15878 | -0.0074 | 3.9602

## 27. Re 500k Mach 0.10 (1)
BIGFOIL.COM POLAR EXPORT
GA 40A013
GA 40A013 |  |  |  | Cl Max: | 0.836 | at alpha= | 7.5 | deg
JavaFoil+Calcfoil stall+Eppler ext transition |  |  |  | L/D Max: | 59.714 | at alpha= | 7.5 | deg
Re: | 500000 |  |  | Cd Min: | 0.00661 | at alpha= | 0 | deg
Mach: | 0.1 |  |  | Cl=0 at alpha= | 0 | deg
|  |  |  | @ Cl=0.1, Cd= | 0.00667
|  |  |  | @ Cl=0.4, Cd= | 0.009158
|  |  |  | @ Cl=0.6, Cd= | 0.011841
alpha (deg) | Cl | Cd | Cm | Cl/Cd
-12.5 | -0.8 | 0.09111 | 0.009 | -8.785
-12 | -0.805 | 0.08637 | 0.009 | -9.321
-11.5 | -0.805 | 0.08235 | 0.008 | -9.781
-11 | -0.803 | 0.07669 | 0.007 | -10.465
-10.5 | -0.796 | 0.07189 | 0.007 | -11.069
-10 | -0.785 | 0.0669 | 0.007 | -11.729
-9.5 | -0.769 | 0.06234 | 0.006 | -12.343
-9 | -0.75 | 0.05873 | 0.006 | -12.777
-8.5 | -0.727 | 0.05484 | 0.006 | -13.259
-8 | -0.702 | 0.05103 | 0.007 | -13.751
-7.5 | -0.828 | 0.0141 | 0.015 | -58.725
-7 | -0.787 | 0.01398 | 0.014 | -56.291
-6.5 | -0.742 | 0.01342 | 0.013 | -55.281
-6 | -0.694 | 0.01274 | 0.012 | -54.443
-5.5 | -0.643 | 0.01231 | 0.011 | -52.189
-5 | -0.589 | 0.01187 | 0.01 | -49.66
-4.5 | -0.534 | 0.01133 | 0.009 | -47.167
-4 | -0.478 | 0.01098 | 0.008 | -43.501
-3.5 | -0.42 | 0.01067 | 0.007 | -39.359
-3 | -0.361 | 0.00703 | 0.006 | -51.382
-2.5 | -0.302 | 0.00699 | 0.005 | -43.122
-2 | -0.242 | 0.00691 | 0.004 | -34.967
-1.5 | -0.181 | 0.00688 | 0.003 | -26.372
-1 | -0.121 | 0.00672 | 0.002 | -18.016
-0.5 | -0.061 | 0.00671 | 0.001 | -9.012
0 | 0 | 0.00661 | 0 | 0
0.5 | 0.061 | 0.00667 | -0.001 | 9.141
1 | 0.122 | 0.00667 | -0.002 | 18.278
1.5 | 0.183 | 0.00683 | -0.003 | 26.754
2 | 0.244 | 0.00686 | -0.004 | 35.482
2.5 | 0.304 | 0.00695 | -0.005 | 43.769
3 | 0.364 | 0.00698 | -0.006 | 52.171
3.5 | 0.424 | 0.01061 | -0.007 | 39.914
4 | 0.482 | 0.01092 | -0.008 | 44.129
4.5 | 0.539 | 0.01127 | -0.009 | 47.858
5 | 0.595 | 0.0118 | -0.01 | 50.402
5.5 | 0.649 | 0.01224 | -0.011 | 52.979
6 | 0.7 | 0.01266 | -0.012 | 55.289
6.5 | 0.749 | 0.01333 | -0.013 | 56.174
7 | 0.794 | 0.01388 | -0.014 | 57.221
7.5 | 0.836 | 0.01401 | -0.015 | 59.714
8 | 0.702 | 0.05103 | -0.007 | 13.751
8.5 | 0.727 | 0.05484 | -0.006 | 13.259
9 | 0.75 | 0.05873 | -0.006 | 12.777
9.5 | 0.769 | 0.06234 | -0.006 | 12.343
10 | 0.785 | 0.0669 | -0.007 | 11.729
10.5 | 0.796 | 0.07189 | -0.007 | 11.069
11 | 0.803 | 0.07669 | -0.007 | 10.465
11.5 | 0.805 | 0.08235 | -0.008 | 9.781
12 | 0.805 | 0.08637 | -0.009 | 9.321
12.5 | 0.8 | 0.09111 | -0.009 | 8.785

## 28. Re 500k Mach 0.10 (2)
BIGFOIL.COM POLAR EXPORT
GA 40A013
GA 40A013 |  |  |  | Cl Max: | 0.9178 | at alpha= | 10 | deg
XFOIL ncrit=9 |  |  |  | L/D Max: | 55.2658 | at alpha= | 4 | deg
Re: | 500000 |  |  | Cd Min: | 0.1598 | at alpha= | 15 | deg
Mach: | 0.1 |  |  | Cl=0 at alpha= | 0 | deg
|  |  |  | @ Cl=0.1, Cd= | 0.0078076
|  |  |  | @ Cl=0.4, Cd= | 0.0076996
|  |  |  | @ Cl=0.6, Cd= | 0.014079
alpha (deg) | Cl | Cd | Cm | Cl/Cd
-15 | -0.6259 | 0.15974 | 0.0075 | -3.9182
-14.5 | -0.6199 | 0.15082 | 0.0032 | -4.1102
-14 | -0.6287 | 0.13545 | -0.0059 | -4.6416
-13.5 | -0.6494 | 0.1188 | -0.0137 | -5.4663
-13 | -0.6476 | 0.11124 | -0.0166 | -5.8216
-12.5 | -0.654 | 0.10067 | -0.0219 | -6.4965
-10.5 | -0.9034 | 0.04255 | -0.0316 | -21.2315
-10 | -0.9177 | 0.03536 | -0.0245 | -25.9531
-9.5 | -0.9055 | 0.02937 | -0.0194 | -30.8308
-9 | -0.8748 | 0.02537 | -0.0162 | -34.4817
-8.5 | -0.8375 | 0.02254 | -0.0136 | -37.1562
-8 | -0.7924 | 0.01978 | -0.0129 | -40.0607
-7.5 | -0.7182 | 0.01768 | -0.018 | -40.6222
-6.5 | -0.6178 | 0.01464 | -0.0177 | -42.1995
-6 | -0.5808 | 0.01356 | -0.0145 | -42.8319
-5.5 | -0.5386 | 0.01277 | -0.0123 | -42.177
-5 | -0.4953 | 0.01193 | -0.0102 | -41.5172
-4.5 | -0.456 | 0.01066 | -0.0076 | -42.7767
-4 | -0.4366 | 0.0079 | -0.0023 | -55.2658
-3.5 | -0.3872 | 0.00763 | -0.0009 | -50.7471
-3 | -0.3336 | 0.00761 | -0.0004 | -43.8371
-2.5 | -0.281 | 0.00774 | 0.0006 | -36.3049
-2 | -0.2266 | 0.00786 | 0.001 | -28.8295
-1.5 | -0.1702 | 0.00785 | 0.0009 | -21.6815
-1 | -0.1136 | 0.00781 | 0.0006 | -14.5455
-0.5 | -0.0568 | 0.0078 | 0.0003 | -7.2821
0 | 0 | 0.00779 | 0 | 0
0.5 | 0.0568 | 0.0078 | -0.0003 | 7.2821
1 | 0.1137 | 0.00781 | -0.0006 | 14.5583
1.5 | 0.1702 | 0.00785 | -0.0009 | 21.6815
2 | 0.2266 | 0.00786 | -0.001 | 28.8295
2.5 | 0.2811 | 0.00774 | -0.0006 | 36.3178
3 | 0.3336 | 0.00761 | 0.0004 | 43.8371
3.5 | 0.3873 | 0.00763 | 0.0009 | 50.7602
4 | 0.4366 | 0.0079 | 0.0023 | 55.2658
4.5 | 0.4562 | 0.01066 | 0.0076 | 42.7955
5 | 0.4955 | 0.01193 | 0.0101 | 41.5339
5.5 | 0.5391 | 0.01275 | 0.0122 | 42.2824
6 | 0.581 | 0.01356 | 0.0145 | 42.8466
6.5 | 0.6187 | 0.01459 | 0.0175 | 42.4058
7.5 | 0.7185 | 0.01771 | 0.018 | 40.5703
8 | 0.7929 | 0.01972 | 0.0127 | 40.2079
8.5 | 0.8381 | 0.02264 | 0.0135 | 37.0186
9 | 0.8749 | 0.02527 | 0.0162 | 34.6221
9.5 | 0.906 | 0.02927 | 0.0193 | 30.9532
10 | 0.9178 | 0.03543 | 0.0245 | 25.9046
10.5 | 0.9065 | 0.04236 | 0.0311 | 21.3999
12.5 | 0.7484 | 0.079 | 0.0389 | 9.4734
13 | 0.6513 | 0.11044 | 0.0169 | 5.8973
13.5 | 0.6495 | 0.11959 | 0.0129 | 5.4311
14 | 0.6294 | 0.1359 | 0.0054 | 4.6313
14.5 | 0.6211 | 0.15102 | -0.0035 | 4.1127
15 | 0.6276 | 0.1598 | -0.0078 | 3.9274

## 29. Re 500k Mach 0.25 (1)
BIGFOIL.COM POLAR EXPORT
GA 40A013
GA 40A013 |  |  |  | Cl Max: | 0.761 | at alpha= | 6.5 | deg
JavaFoil+Calcfoil stall+Eppler ext transition |  |  |  | L/D Max: | 57.81 | at alpha= | 6.5 | deg
Re: | 500000 |  |  | Cd Min: | 0.00666 | at alpha= | 0 | deg
Mach: | 0.25 |  |  | Cl=0 at alpha= | 0 | deg
|  |  |  | @ Cl=0.1, Cd= | 0.006716
|  |  |  | @ Cl=0.4, Cd= | 0.0086385
|  |  |  | @ Cl=0.6, Cd= | 0.011966
alpha (deg) | Cl | Cd | Cm | Cl/Cd
-11.5 | -0.705 | 0.08501 | 0.009 | -8.288
-11 | -0.724 | 0.07959 | 0.009 | -9.098
-10.5 | -0.737 | 0.07372 | 0.008 | -9.995
-10 | -0.743 | 0.06869 | 0.008 | -10.815
-9.5 | -0.741 | 0.06531 | 0.007 | -11.345
-9 | -0.733 | 0.06072 | 0.006 | -12.073
-8.5 | -0.719 | 0.05617 | 0.006 | -12.801
-8 | -0.699 | 0.05251 | 0.006 | -13.315
-7.5 | -0.674 | 0.0487 | 0.005 | -13.837
-7 | -0.647 | 0.04509 | 0.007 | -14.35
-6.5 | -0.754 | 0.01325 | 0.013 | -56.887
-6 | -0.707 | 0.01326 | 0.012 | -53.339
-5.5 | -0.657 | 0.01258 | 0.011 | -52.227
-5 | -0.604 | 0.01214 | 0.01 | -49.725
-4.5 | -0.548 | 0.01163 | 0.009 | -47.097
-4 | -0.49 | 0.01115 | 0.008 | -43.962
-3.5 | -0.431 | 0.01081 | 0.007 | -39.875
-3 | -0.371 | 0.00712 | 0.006 | -52.118
-2.5 | -0.31 | 0.00692 | 0.005 | -44.75
-2 | -0.248 | 0.00699 | 0.004 | -35.508
-1.5 | -0.186 | 0.00696 | 0.003 | -26.765
-1 | -0.124 | 0.00676 | 0.002 | -18.378
-0.5 | -0.062 | 0.00675 | 0.001 | -9.206
0 | 0 | 0.00666 | 0 | 0
0.5 | 0.063 | 0.00671 | -0.001 | 9.343
1 | 0.125 | 0.00672 | -0.002 | 18.657
1.5 | 0.188 | 0.00691 | -0.003 | 27.171
2 | 0.25 | 0.00694 | -0.004 | 36.053
2.5 | 0.312 | 0.00687 | -0.005 | 45.455
3 | 0.374 | 0.00707 | -0.006 | 52.949
3.5 | 0.435 | 0.01075 | -0.007 | 40.452
4 | 0.495 | 0.01109 | -0.008 | 44.613
4.5 | 0.553 | 0.01142 | -0.009 | 48.418
5 | 0.609 | 0.01207 | -0.01 | 50.483
5.5 | 0.663 | 0.0125 | -0.011 | 53.035
6 | 0.714 | 0.01317 | -0.012 | 54.195
6.5 | 0.761 | 0.01316 | -0.013 | 57.81
7 | 0.647 | 0.04509 | -0.007 | 14.35
7.5 | 0.674 | 0.0487 | -0.005 | 13.837
8 | 0.699 | 0.05251 | -0.006 | 13.315
8.5 | 0.719 | 0.05617 | -0.006 | 12.801
9 | 0.733 | 0.06072 | -0.006 | 12.073
9.5 | 0.741 | 0.06531 | -0.007 | 11.345
10 | 0.743 | 0.06869 | -0.008 | 10.815
10.5 | 0.737 | 0.07372 | -0.008 | 9.995
11 | 0.724 | 0.07959 | -0.008 | 9.098
11.5 | 0.705 | 0.08501 | -0.009 | 8.288

## 30. Re 500k Mach 0.25 (2)
BIGFOIL.COM POLAR EXPORT
GA 40A013
GA 40A013 |  |  |  | Cl Max: | 0.8714 | at alpha= | 9.5 | deg
XFOIL ncrit=9 |  |  |  | L/D Max: | 51.3771 | at alpha= | 3.5 | deg
Re: | 500000 |  |  | Cd Min: | 0.15356 | at alpha= | 14.5 | deg
Mach: | 0.25 |  |  | Cl=0 at alpha= | 0 | deg
|  |  |  | @ Cl=0.1, Cd= | 0.0079525
|  |  |  | @ Cl=0.4, Cd= | 0.0077868
|  |  |  | @ Cl=0.6, Cd= | 0.014807
alpha (deg) | Cl | Cd | Cm | Cl/Cd
-14.5 | -0.6202 | 0.15316 | 0.0027 | -4.0494
-14 | -0.6189 | 0.14155 | -0.0038 | -4.3723
-13.5 | -0.6187 | 0.13206 | -0.0069 | -4.685
-13 | -0.6094 | 0.12538 | -0.0094 | -4.8604
-12.5 | -0.6088 | 0.11611 | -0.0137 | -5.2433
-12 | -0.6216 | 0.10263 | -0.021 | -6.0567
-11.5 | -0.6578 | 0.08253 | -0.0345 | -7.9704
-11 | -0.7907 | 0.05508 | -0.0455 | -14.3555
-10.5 | -0.8191 | 0.04811 | -0.0438 | -17.0256
-10 | -0.852 | 0.04163 | -0.0383 | -20.466
-9.5 | -0.8716 | 0.03613 | -0.0304 | -24.124
-9 | -0.8683 | 0.03043 | -0.0242 | -28.5343
-8.5 | -0.8451 | 0.02587 | -0.0196 | -32.6672
-8 | -0.8012 | 0.02226 | -0.0181 | -35.9928
-7.5 | -0.7237 | 0.01907 | -0.0234 | -37.9497
-7 | -0.6588 | 0.01708 | -0.0254 | -38.5714
-6.5 | -0.6246 | 0.01537 | -0.0215 | -40.6376
-6 | -0.5845 | 0.01448 | -0.0183 | -40.366
-5.5 | -0.5485 | 0.0132 | -0.0147 | -41.553
-5 | -0.5054 | 0.01229 | -0.0121 | -41.1229
-4.5 | -0.4603 | 0.01144 | -0.0099 | -40.236
-4 | -0.4407 | 0.00863 | -0.0044 | -51.066
-3.5 | -0.3991 | 0.00777 | -0.0014 | -51.3642
-3 | -0.344 | 0.00773 | -0.0007 | -44.5019
-2.5 | -0.2897 | 0.00786 | 0.0003 | -36.8575
-2 | -0.2337 | 0.00799 | 0.001 | -29.2491
-1.5 | -0.1757 | 0.00797 | 0.0009 | -22.0452
-1 | -0.1171 | 0.00797 | 0.0006 | -14.6926
-0.5 | -0.0586 | 0.00791 | 0.0003 | -7.4083
0 | 0 | 0.00794 | 0 | 0
0.5 | 0.0586 | 0.00791 | -0.0003 | 7.4083
1 | 0.1171 | 0.00797 | -0.0006 | 14.6926
1.5 | 0.1757 | 0.00797 | -0.0009 | 22.0452
2 | 0.2337 | 0.00799 | -0.001 | 29.2491
2.5 | 0.2897 | 0.00786 | -0.0003 | 36.8575
3 | 0.344 | 0.00773 | 0.0007 | 44.5019
3.5 | 0.3992 | 0.00777 | 0.0014 | 51.3771
4 | 0.4406 | 0.00864 | 0.0044 | 50.9954
4.5 | 0.4605 | 0.01144 | 0.0098 | 40.2535
5 | 0.5057 | 0.01229 | 0.012 | 41.1473
5.5 | 0.5489 | 0.01319 | 0.0146 | 41.6149
6 | 0.5846 | 0.0145 | 0.0183 | 40.3172
6.5 | 0.6257 | 0.01532 | 0.0213 | 40.842
7 | 0.6593 | 0.01709 | 0.0253 | 38.5781
7.5 | 0.724 | 0.01911 | 0.0234 | 37.8859
8 | 0.8011 | 0.02259 | 0.0181 | 35.4626
8.5 | 0.8457 | 0.02591 | 0.0195 | 32.6399
9 | 0.8685 | 0.03043 | 0.0242 | 28.5409
9.5 | 0.8714 | 0.03623 | 0.0304 | 24.0519
10 | 0.851 | 0.04184 | 0.0383 | 20.3394
10.5 | 0.8233 | 0.04781 | 0.0435 | 17.2202
11 | 0.7106 | 0.06801 | 0.0431 | 10.4485
11.5 | 0.6633 | 0.08154 | 0.0352 | 8.1347
12 | 0.6222 | 0.10306 | 0.0205 | 6.0373
12.5 | 0.6101 | 0.11621 | 0.0135 | 5.25
13 | 0.6116 | 0.12517 | 0.0093 | 4.8862
13.5 | 0.62 | 0.13221 | 0.0066 | 4.6895
14 | 0.6198 | 0.14189 | 0.0033 | 4.3682
14.5 | 0.6209 | 0.15356 | -0.0032 | 4.0434

## 31. Re 500k Mach 0.50 (1)
BIGFOIL.COM POLAR EXPORT
GA 40A013
GA 40A013 |  |  |  | Cl Max: | 1.1 | at alpha= | 20 | deg
JavaFoil+Calcfoil stall+Eppler ext transition |  |  |  | L/D Max: | 49.383 | at alpha= | 5 | deg
Re: | 500000 |  |  | Cd Min: | 0.00698 | at alpha= | 0.5 | deg
Mach: | 0.5 |  |  | Cl=0 at alpha= | 0 | deg
|  |  |  | @ Cl=0.1, Cd= | 0.0069929
|  |  |  | @ Cl=0.4, Cd= | 0.010305
|  |  |  | @ Cl=0.6, Cd= | 0.12106
alpha (deg) | Cl | Cd | Cm | Cl/Cd
-20 | -1.1 | 0.23164 | 0.024 | -4.748
-19.5 | -1.073 | 0.22513 | 0.023 | -4.768
-19 | -1.047 | 0.21884 | 0.023 | -4.785
-18.5 | -1.021 | 0.21555 | 0.022 | -4.736
-18 | -0.994 | 0.20638 | 0.021 | -4.817
-17.5 | -0.968 | 0.19735 | 0.021 | -4.905
-17 | -0.938 | 0.19175 | 0.019 | -4.893
-16.5 | -0.91 | 0.18251 | 0.018 | -4.987
-16 | -0.883 | 0.17704 | 0.018 | -4.989
-15.5 | -0.856 | 0.17208 | 0.017 | -4.977
-15 | -0.829 | 0.16691 | 0.016 | -4.969
-14.5 | -0.802 | 0.16032 | 0.016 | -5.004
-14 | -0.775 | 0.15763 | 0.015 | -4.917
-13.5 | -0.748 | 0.15403 | 0.015 | -4.858
-13 | -0.719 | 0.14726 | 0.013 | -4.885
-12.5 | -0.692 | 0.13208 | 0.012 | -5.238
-12 | -0.664 | 0.13006 | 0.012 | -5.109
-11.5 | -0.637 | 0.1254 | 0.011 | -5.082
-11 | -0.61 | 0.12226 | 0.011 | -4.99
-10.5 | -0.583 | 0.11874 | 0.01 | -4.908
-10 | -0.555 | 0.11586 | 0.01 | -4.794
-9.5 | -0.527 | 0.10931 | 0.009 | -4.825
-9 | -0.5 | 0.09699 | 0.008 | -5.154
-8.5 | -0.473 | 0.08645 | 0.008 | -5.466
-8 | -0.445 | 0.06468 | 0.007 | -6.875
-7.5 | -0.417 | 0.05898 | 0.007 | -7.072
-7 | -0.39 | 0.0505 | 0.007 | -7.719
-6.5 | -0.573 | 0.04584 | 0.006 | -12.491
-6 | -0.587 | 0.04272 | 0.005 | -13.738
-5.5 | -0.567 | 0.03967 | 0.004 | -14.284
-5 | -0.657 | 0.01422 | 0.011 | -46.205
-4.5 | -0.603 | 0.01295 | 0.01 | -46.568
-4 | -0.543 | 0.01229 | 0.009 | -44.214
-3.5 | -0.48 | 0.01176 | 0.008 | -40.785
-3 | -0.413 | 0.01118 | 0.007 | -36.985
-2.5 | -0.346 | 0.0074 | 0.006 | -46.712
-2 | -0.277 | 0.00716 | 0.005 | -38.701
-1.5 | -0.208 | 0.00726 | 0.003 | -28.664
-1 | -0.139 | 0.00706 | 0.002 | -19.692
-0.5 | -0.069 | 0.00703 | 0.001 | -9.888
0 | 0 | 0.00704 | 0 | 0
0.5 | 0.07 | 0.00698 | -0.001 | 10.037
1 | 0.14 | 0.00701 | -0.002 | 19.992
1.5 | 0.21 | 0.00721 | -0.003 | 29.102
2 | 0.28 | 0.00711 | -0.005 | 39.308
2.5 | 0.349 | 0.00735 | -0.006 | 47.45
3 | 0.417 | 0.01129 | -0.007 | 36.951
3.5 | 0.484 | 0.01178 | -0.008 | 41.115
4 | 0.549 | 0.01224 | -0.009 | 44.795
4.5 | 0.609 | 0.01278 | -0.01 | 47.652
5 | 0.663 | 0.01343 | -0.011 | 49.383
5.5 | 0.7 | 0.01479 | -0.012 | 47.308
6 | 0.587 | 0.04399 | -0.005 | 13.338
6.5 | 0.573 | 0.04663 | -0.006 | 12.278
7 | 0.39 | 0.05011 | -0.006 | 7.778
7.5 | 0.417 | 0.05864 | -0.007 | 7.112
8 | 0.445 | 0.06417 | -0.007 | 6.93
8.5 | 0.473 | 0.08698 | -0.008 | 5.433
9 | 0.5 | 0.09699 | -0.008 | 5.154
9.5 | 0.527 | 0.10931 | -0.009 | 4.825
10 | 0.555 | 0.11778 | -0.01 | 4.715
10.5 | 0.583 | 0.11917 | -0.01 | 4.89
11 | 0.61 | 0.12217 | -0.011 | 4.993
11.5 | 0.637 | 0.12042 | -0.011 | 5.293
12 | 0.664 | 0.13006 | -0.011 | 5.109
12.5 | 0.692 | 0.13172 | -0.012 | 5.252
13 | 0.719 | 0.14437 | -0.013 | 4.983
13.5 | 0.748 | 0.1537 | -0.015 | 4.868
14 | 0.775 | 0.16231 | -0.015 | 4.776
14.5 | 0.802 | 0.16008 | -0.016 | 5.012
15 | 0.829 | 0.16663 | -0.016 | 4.977
15.5 | 0.856 | 0.17177 | -0.017 | 4.986
16 | 0.883 | 0.17667 | -0.017 | 5
16.5 | 0.91 | 0.18691 | -0.018 | 4.87
17 | 0.938 | 0.19442 | -0.019 | 4.825
17.5 | 0.968 | 0.20309 | -0.021 | 4.767
18 | 0.994 | 0.20533 | -0.021 | 4.842
18.5 | 1.021 | 0.20917 | -0.022 | 4.88
19 | 1.047 | 0.21863 | -0.022 | 4.791
19.5 | 1.074 | 0.2249 | -0.023 | 4.773
20 | 1.1 | 0.2272 | -0.024 | 4.841

## 32. Re 500k Mach 0.50 (2)
BIGFOIL.COM POLAR EXPORT
GA 40A013
GA 40A013 |  |  |  | Cl Max: | 0.8277 | at alpha= | 20 | deg
XFOIL ncrit=9 |  |  |  | L/D Max: | 48.8255 | at alpha= | 3.5 | deg
Re: | 500000 |  |  | Cd Min: | 0.26435 | at alpha= | 20 | deg
Mach: | 0.5 |  |  | Cl=0 at alpha= | 0 | deg
|  |  |  | @ Cl=0.1, Cd= | 0.0085253
|  |  |  | @ Cl=0.4, Cd= | 0.008403
|  |  |  | @ Cl=0.6, Cd= | 0.15948
alpha (deg) | Cl | Cd | Cm | Cl/Cd
-20 | -0.8269 | 0.26363 | 0.0619 | -3.1366
-19.5 | -0.8077 | 0.25494 | 0.0565 | -3.1682
-19 | -0.7841 | 0.2471 | 0.0535 | -3.1732
-18.5 | -0.7633 | 0.23928 | 0.0489 | -3.19
-18 | -0.7429 | 0.23107 | 0.044 | -3.215
-17.5 | -0.7297 | 0.22193 | 0.0362 | -3.288
-17 | -0.7091 | 0.21279 | 0.0321 | -3.3324
-16.5 | -0.6863 | 0.20518 | 0.0292 | -3.3449
-16 | -0.6666 | 0.19744 | 0.0251 | -3.3762
-15.5 | -0.6486 | 0.1891 | 0.0205 | -3.4299
-15 | -0.6402 | 0.17887 | 0.0126 | -3.5791
-14.5 | -0.625 | 0.1694 | 0.0086 | -3.6895
-14 | -0.6033 | 0.16257 | 0.0065 | -3.711
-13.5 | -0.5886 | 0.15436 | 0.0024 | -3.8132
-13 | -0.5849 | 0.1429 | -0.0057 | -4.0931
-12.5 | -0.5802 | 0.13199 | -0.0109 | -4.3958
-12 | -0.5702 | 0.12377 | -0.0136 | -4.6069
-11.5 | -0.57 | 0.11184 | -0.0186 | -5.0966
-11 | -0.5748 | 0.10089 | -0.0238 | -5.6973
-10.5 | -0.5874 | 0.08794 | -0.0309 | -6.6796
-10 | -0.6131 | 0.07154 | -0.0419 | -8.57
-9.5 | -0.6482 | 0.05865 | -0.0497 | -11.052
-9 | -0.681 | 0.04896 | -0.053 | -13.9093
-8.5 | -0.71 | 0.0411 | -0.0524 | -17.2749
-8 | -0.7301 | 0.0352 | -0.0486 | -20.7415
-7.5 | -0.707 | 0.02774 | -0.0502 | -25.4867
-7 | -0.6703 | 0.02278 | -0.0467 | -29.4249
-6.5 | -0.6231 | 0.01939 | -0.0428 | -32.1351
-6 | -0.5838 | 0.01736 | -0.0379 | -33.629
-5.5 | -0.5556 | 0.01559 | -0.0311 | -35.6382
-5 | -0.526 | 0.01428 | -0.0246 | -36.8347
-4.5 | -0.4893 | 0.01303 | -0.0192 | -37.5518
-4 | -0.4449 | 0.01197 | -0.015 | -37.1679
-3.5 | -0.4367 | 0.00892 | -0.0065 | -48.9574
-3 | -0.3895 | 0.00825 | -0.0024 | -47.2121
-2.5 | -0.3274 | 0.00831 | -0.0009 | -39.3983
-2 | -0.2652 | 0.00862 | 0.0007 | -30.7657
-1.5 | -0.1993 | 0.00859 | 0.0008 | -23.2014
-1 | -0.1327 | 0.00855 | 0.0006 | -15.5205
-0.5 | -0.0664 | 0.0085 | 0.0003 | -7.8118
0 | 0 | 0.00851 | 0 | 0
0.5 | 0.0664 | 0.0085 | -0.0003 | 7.8118
1 | 0.1327 | 0.00855 | -0.0006 | 15.5205
1.5 | 0.1994 | 0.00859 | -0.0008 | 23.213
2 | 0.2652 | 0.00862 | -0.0007 | 30.7657
2.5 | 0.3274 | 0.00831 | 0.0009 | 39.3983
3 | 0.3896 | 0.00825 | 0.0024 | 47.2242
3.5 | 0.4365 | 0.00894 | 0.0065 | 48.8255
4 | 0.4451 | 0.01198 | 0.015 | 37.1536
4.5 | 0.4895 | 0.01303 | 0.0191 | 37.5672
5 | 0.5265 | 0.01428 | 0.0245 | 36.8697
5.5 | 0.5554 | 0.01562 | 0.0311 | 35.557
6 | 0.5844 | 0.01738 | 0.0378 | 33.6249
6.5 | 0.6231 | 0.01938 | 0.0428 | 32.1517
7 | 0.671 | 0.02277 | 0.0466 | 29.4686
7.5 | 0.7079 | 0.02769 | 0.05 | 25.5652
8 | 0.731 | 0.03513 | 0.0485 | 20.8084
8.5 | 0.7097 | 0.04137 | 0.0523 | 17.1549
9 | 0.6833 | 0.04868 | 0.0529 | 14.0366
9.5 | 0.6499 | 0.05851 | 0.0496 | 11.1075
10 | 0.6141 | 0.07158 | 0.0417 | 8.5792
10.5 | 0.5886 | 0.08796 | 0.0307 | 6.6917
11 | 0.5757 | 0.10102 | 0.0236 | 5.6989
11.5 | 0.5743 | 0.11052 | 0.0194 | 5.1963
12 | 0.5722 | 0.1236 | 0.0136 | 4.6294
12.5 | 0.5793 | 0.13241 | 0.0112 | 4.375
13 | 0.5864 | 0.14294 | 0.0056 | 4.1024
13.5 | 0.59 | 0.15446 | -0.0027 | 3.8198
14 | 0.6057 | 0.16234 | -0.0065 | 3.7311
14.5 | 0.6264 | 0.16953 | -0.0088 | 3.6949
15 | 0.6415 | 0.17904 | -0.0129 | 3.583
15.5 | 0.6498 | 0.18938 | -0.0208 | 3.4312
16 | 0.668 | 0.19766 | -0.0253 | 3.3795
16.5 | 0.6877 | 0.20545 | -0.0295 | 3.3473
17 | 0.71 | 0.2131 | -0.0326 | 3.3318
17.5 | 0.7311 | 0.2223 | -0.0365 | 3.2888
18 | 0.7443 | 0.23148 | -0.0443 | 3.2154
18.5 | 0.7647 | 0.23978 | -0.0492 | 3.1892
19 | 0.7856 | 0.24759 | -0.0538 | 3.173
19.5 | 0.8086 | 0.25542 | -0.0571 | 3.1658
20 | 0.8277 | 0.26435 | -0.0625 | 3.1311

## 33. Re 750k Mach 0.00 (1)
BIGFOIL.COM POLAR EXPORT
GA 40A013
GA 40A013 |  |  |  | Cl Max: | 0.874 | at alpha= | 8 | deg
JavaFoil+Calcfoil stall+Eppler ext transition |  |  |  | L/D Max: | 64.165 | at alpha= | 8 | deg
Re: | 750000 |  |  | Cd Min: | 0.00587 | at alpha= | 0 | deg
Mach: | 0 |  |  | Cl=0 at alpha= | 0 | deg
|  |  |  | @ Cl=0.1, Cd= | 0.0058975
|  |  |  | @ Cl=0.4, Cd= | 0.0084444
|  |  |  | @ Cl=0.6, Cd= | 0.010881
alpha (deg) | Cl | Cd | Cm | Cl/Cd
-13 | -0.814 | 0.09273 | 0.01 | -8.774
-12.5 | -0.818 | 0.08695 | 0.01 | -9.411
-12 | -0.82 | 0.08178 | 0.009 | -10.025
-11.5 | -0.818 | 0.07688 | 0.009 | -10.639
-11 | -0.813 | 0.07317 | 0.009 | -11.108
-10.5 | -0.804 | 0.06818 | 0.008 | -11.786
-10 | -0.789 | 0.0644 | 0.007 | -12.257
-9.5 | -0.772 | 0.06032 | 0.006 | -12.806
-9 | -0.754 | 0.0569 | 0.008 | -13.245
-8.5 | -0.731 | 0.05276 | 0.008 | -13.849
-8 | -0.865 | 0.01372 | 0.015 | -63.076
-7.5 | -0.827 | 0.01315 | 0.015 | -62.885
-7 | -0.785 | 0.01289 | 0.014 | -60.873
-6.5 | -0.739 | 0.01235 | 0.013 | -59.856
-6 | -0.691 | 0.01165 | 0.012 | -59.321
-5.5 | -0.64 | 0.01129 | 0.011 | -56.673
-5 | -0.587 | 0.01088 | 0.01 | -53.938
-4.5 | -0.532 | 0.01041 | 0.009 | -51.083
-4 | -0.475 | 0.01003 | 0.008 | -47.418
-3.5 | -0.418 | 0.00979 | 0.007 | -42.681
-3 | -0.359 | 0.00614 | 0.006 | -58.517
-2.5 | -0.3 | 0.00618 | 0.005 | -48.58
-2 | -0.24 | 0.00609 | 0.004 | -39.467
-1.5 | -0.18 | 0.00607 | 0.003 | -29.717
-1 | -0.12 | 0.00591 | 0.002 | -20.361
-0.5 | -0.06 | 0.00597 | 0.001 | -10.084
0 | 0 | 0.00587 | 0 | 0
0.5 | 0.061 | 0.00593 | -0.001 | 10.231
1 | 0.121 | 0.00588 | -0.002 | 20.66
1.5 | 0.182 | 0.00603 | -0.003 | 30.156
2 | 0.242 | 0.00605 | -0.004 | 40.056
2.5 | 0.303 | 0.00613 | -0.005 | 49.317
3 | 0.362 | 0.0061 | -0.006 | 59.43
3.5 | 0.421 | 0.00974 | -0.007 | 43.291
4 | 0.48 | 0.00997 | -0.008 | 48.106
4.5 | 0.537 | 0.01035 | -0.009 | 51.841
5 | 0.592 | 0.01082 | -0.01 | 54.747
5.5 | 0.646 | 0.01123 | -0.011 | 57.545
6 | 0.697 | 0.01158 | -0.012 | 60.25
6.5 | 0.746 | 0.01227 | -0.013 | 60.827
7 | 0.792 | 0.0128 | -0.014 | 61.884
7.5 | 0.835 | 0.01305 | -0.015 | 63.945
8 | 0.874 | 0.01361 | -0.016 | 64.165
8.5 | 0.731 | 0.05276 | -0.008 | 13.849
9 | 0.754 | 0.0569 | -0.008 | 13.245
9.5 | 0.772 | 0.06032 | -0.006 | 12.806
10 | 0.789 | 0.0644 | -0.007 | 12.257
10.5 | 0.804 | 0.06818 | -0.008 | 11.786
11 | 0.813 | 0.07317 | -0.009 | 11.108
11.5 | 0.818 | 0.07688 | -0.009 | 10.639
12 | 0.82 | 0.08178 | -0.009 | 10.025
12.5 | 0.818 | 0.08695 | -0.01 | 9.411
13 | 0.814 | 0.09273 | -0.01 | 8.774

## 34. Re 750k Mach 0.00 (2)
BIGFOIL.COM POLAR EXPORT
GA 40A013
GA 40A013 |  |  |  | Cl Max: | 1.0125 | at alpha= | 11.5 | deg
XFOIL ncrit=9 |  |  |  | L/D Max: | 58.1559 | at alpha= | 3.5 | deg
Re: | 750000 |  |  | Cd Min: | 0.17905 | at alpha= | 16.5 | deg
Mach: | 0 |  |  | Cl=0 at alpha= | 0 | deg
|  |  |  | @ Cl=0.1, Cd= | 0.0064748
|  |  |  | @ Cl=0.4, Cd= | 0.0071573
|  |  |  | @ Cl=0.6, Cd= | 0.012041
alpha (deg) | Cl | Cd | Cm | Cl/Cd
-16.5 | -0.6591 | 0.17882 | 0.0162 | -3.6858
-16 | -0.6566 | 0.16783 | 0.0114 | -3.9123
-15.5 | -0.645 | 0.16147 | 0.0086 | -3.9946
-15 | -0.6344 | 0.15454 | 0.0054 | -4.1051
-14.5 | -0.7747 | 0.09805 | -0.0197 | -7.9011
-14 | -0.85 | 0.07306 | -0.0359 | -11.6343
-13.5 | -0.9062 | 0.05919 | -0.0417 | -15.31
-13 | -0.9481 | 0.04946 | -0.0429 | -19.169
-12.5 | -0.9829 | 0.04177 | -0.0406 | -23.5312
-12 | -0.9955 | 0.03716 | -0.0368 | -26.7896
-11.5 | -1.0017 | 0.03312 | -0.0316 | -30.2446
-11 | -0.9995 | 0.02744 | -0.0266 | -36.4249
-10.5 | -0.9778 | 0.02502 | -0.0226 | -39.0807
-10 | -0.9504 | 0.02348 | -0.019 | -40.477
-9.5 | -0.9163 | 0.02136 | -0.0164 | -42.8979
-9 | -0.8811 | 0.01958 | -0.0137 | -45
-8.5 | -0.8414 | 0.01822 | -0.0116 | -46.18
-8 | -0.768 | 0.0158 | -0.0175 | -48.6076
-7.5 | -0.7167 | 0.01482 | -0.0176 | -48.3603
-7 | -0.6832 | 0.01358 | -0.014 | -50.3093
-6.5 | -0.6406 | 0.01291 | -0.0119 | -49.6204
-6 | -0.5989 | 0.01201 | -0.0097 | -49.8668
-5.5 | -0.5512 | 0.01151 | -0.0086 | -47.8888
-4.5 | -0.4576 | 0.01014 | -0.0059 | -45.1282
-4 | -0.4248 | 0.00816 | -0.0027 | -52.0588
-3.5 | -0.3879 | 0.00667 | 0.0001 | -58.1559
-3 | -0.3346 | 0.00653 | 0.0005 | -51.2404
-2.5 | -0.28 | 0.00645 | 0.0007 | -43.4109
-2 | -0.2261 | 0.00652 | 0.0011 | -34.6779
-1.5 | -0.1702 | 0.00651 | 0.001 | -26.1444
-1 | -0.1136 | 0.00647 | 0.0007 | -17.558
-0.5 | -0.0568 | 0.00649 | 0.0004 | -8.7519
0 | 0 | 0.00645 | 0 | 0
0.5 | 0.0568 | 0.00649 | -0.0004 | 8.7519
1 | 0.1136 | 0.00647 | -0.0007 | 17.558
1.5 | 0.1702 | 0.00651 | -0.001 | 26.1444
2 | 0.2261 | 0.00652 | -0.0011 | 34.6779
2.5 | 0.28 | 0.00645 | -0.0007 | 43.4109
3 | 0.3347 | 0.00653 | -0.0005 | 51.2557
3.5 | 0.3879 | 0.00667 | -0.0001 | 58.1559
4 | 0.4249 | 0.00816 | 0.0027 | 52.0711
4.5 | 0.4578 | 0.01013 | 0.0058 | 45.1925
5.5 | 0.5515 | 0.01151 | 0.0085 | 47.9149
6 | 0.599 | 0.01202 | 0.0097 | 49.8336
6.5 | 0.6412 | 0.01289 | 0.0118 | 49.744
7 | 0.6835 | 0.01358 | 0.0139 | 50.3314
7.5 | 0.7169 | 0.01484 | 0.0175 | 48.3086
8 | 0.7687 | 0.01574 | 0.0174 | 48.8374
8.5 | 0.8429 | 0.01801 | 0.0114 | 46.8018
9 | 0.8817 | 0.01949 | 0.0135 | 45.2386
9.5 | 0.9168 | 0.02127 | 0.0163 | 43.103
10 | 0.9509 | 0.02337 | 0.019 | 40.6889
10.5 | 0.9798 | 0.02539 | 0.0222 | 38.59
11 | 1.0003 | 0.0275 | 0.0265 | 36.3745
11.5 | 1.0125 | 0.03116 | 0.0308 | 32.4936
12 | 1.0029 | 0.03593 | 0.0363 | 27.9126
12.5 | 0.984 | 0.0417 | 0.0405 | 23.5971
13 | 0.9506 | 0.04934 | 0.0427 | 19.2663
13.5 | 0.9074 | 0.05927 | 0.0415 | 15.3096
14 | 0.8541 | 0.07271 | 0.0356 | 11.7467
14.5 | 0.6293 | 0.14652 | -0.002 | 4.295
15 | 0.6369 | 0.15435 | -0.0056 | 4.1263
15.5 | 0.6478 | 0.16102 | -0.0086 | 4.0231
16 | 0.6526 | 0.16953 | -0.0119 | 3.8495
16.5 | 0.6607 | 0.17905 | -0.0165 | 3.69

## 35. Re 750k Mach 0.10 (1)
BIGFOIL.COM POLAR EXPORT
GA 40A013
GA 40A013 |  |  |  | Cl Max: | 0.874 | at alpha= | 8 | deg
JavaFoil+Calcfoil stall+Eppler ext transition |  |  |  | L/D Max: | 63.848 | at alpha= | 8 | deg
Re: | 750000 |  |  | Cd Min: | 0.00588 | at alpha= | 0.5 | deg
Mach: | 0.1 |  |  | Cl=0 at alpha= | 0 | deg
|  |  |  | @ Cl=0.1, Cd= | 0.0059248
|  |  |  | @ Cl=0.4, Cd= | 0.008288
|  |  |  | @ Cl=0.6, Cd= | 0.010907
alpha (deg) | Cl | Cd | Cm | Cl/Cd
-13 | -0.793 | 0.09308 | 0.01 | -8.518
-12.5 | -0.801 | 0.088 | 0.01 | -9.101
-12 | -0.806 | 0.08257 | 0.009 | -9.756
-11.5 | -0.807 | 0.07783 | 0.009 | -10.363
-11 | -0.804 | 0.07309 | 0.008 | -10.994
-10.5 | -0.797 | 0.06902 | 0.008 | -11.549
-10 | -0.786 | 0.0645 | 0.008 | -12.185
-9.5 | -0.77 | 0.06066 | 0.006 | -12.687
-9 | -0.752 | 0.05685 | 0.007 | -13.224
-8.5 | -0.73 | 0.05329 | 0.007 | -13.69
-8 | -0.866 | 0.0138 | 0.016 | -62.756
-7.5 | -0.828 | 0.01324 | 0.015 | -62.563
-7 | -0.787 | 0.01296 | 0.014 | -60.712
-6.5 | -0.742 | 0.01235 | 0.013 | -60.089
-6 | -0.694 | 0.01177 | 0.012 | -58.944
-5.5 | -0.643 | 0.01134 | 0.011 | -56.677
-5 | -0.59 | 0.01093 | 0.01 | -53.929
-4.5 | -0.534 | 0.01039 | 0.009 | -51.413
-4 | -0.478 | 0.01012 | 0.008 | -47.187
-3.5 | -0.42 | 0.00975 | 0.007 | -43.042
-3 | -0.361 | 0.00622 | 0.006 | -58.102
-2.5 | -0.302 | 0.00619 | 0.005 | -48.744
-2 | -0.242 | 0.00616 | 0.004 | -39.219
-1.5 | -0.181 | 0.00608 | 0.003 | -29.817
-1 | -0.121 | 0.00599 | 0.002 | -20.217
-0.5 | -0.061 | 0.00592 | 0.001 | -10.226
0 | 0 | 0.00594 | 0 | 0
0.5 | 0.061 | 0.00588 | -0.001 | 10.376
1 | 0.122 | 0.00595 | -0.002 | 20.516
1.5 | 0.183 | 0.00604 | -0.003 | 30.258
2 | 0.244 | 0.00612 | -0.004 | 39.808
2.5 | 0.304 | 0.00614 | -0.005 | 49.492
3 | 0.364 | 0.00617 | -0.006 | 59.004
3.5 | 0.424 | 0.0097 | -0.007 | 43.658
4 | 0.482 | 0.01007 | -0.008 | 47.877
4.5 | 0.539 | 0.01033 | -0.009 | 52.177
5 | 0.595 | 0.01087 | -0.01 | 54.745
5.5 | 0.649 | 0.01127 | -0.011 | 57.547
6 | 0.7 | 0.01169 | -0.012 | 59.872
6.5 | 0.749 | 0.01226 | -0.013 | 61.065
7 | 0.794 | 0.01287 | -0.014 | 61.719
7.5 | 0.836 | 0.01315 | -0.015 | 63.614
8 | 0.874 | 0.01369 | -0.016 | 63.848
8.5 | 0.73 | 0.05329 | -0.007 | 13.69
9 | 0.752 | 0.05685 | -0.007 | 13.224
9.5 | 0.77 | 0.06066 | -0.006 | 12.687
10 | 0.786 | 0.0645 | -0.008 | 12.185
10.5 | 0.797 | 0.06902 | -0.008 | 11.549
11 | 0.804 | 0.07309 | -0.008 | 10.994
11.5 | 0.807 | 0.07783 | -0.009 | 10.363
12 | 0.806 | 0.08257 | -0.009 | 9.756
12.5 | 0.801 | 0.088 | -0.01 | 9.101
13 | 0.793 | 0.09308 | -0.01 | 8.518

## 36. Re 750k Mach 0.10 (2)
BIGFOIL.COM POLAR EXPORT
GA 40A013
GA 40A013 |  |  |  | Cl Max: | 0.9946 | at alpha= | 11.5 | deg
XFOIL ncrit=9 |  |  |  | L/D Max: | 58.1073 | at alpha= | 3.5 | deg
Re: | 750000 |  |  | Cd Min: | 0.17997 | at alpha= | 16.5 | deg
Mach: | 0.1 |  |  | Cl=0 at alpha= | 0 | deg
|  |  |  | @ Cl=0.1, Cd= | 0.0064975
|  |  |  | @ Cl=0.4, Cd= | 0.0071614
|  |  |  | @ Cl=0.6, Cd= | 0.012097
alpha (deg) | Cl | Cd | Cm | Cl/Cd
-16 | -0.6557 | 0.169 | 0.0119 | -3.8799
-15.5 | -0.6436 | 0.16267 | 0.0091 | -3.9565
-15 | -0.6327 | 0.15576 | 0.0059 | -4.062
-14.5 | -0.6256 | 0.14761 | 0.0022 | -4.2382
-14 | -0.7795 | 0.08842 | -0.0264 | -8.8159
-13.5 | -0.8644 | 0.06531 | -0.0399 | -13.2353
-13 | -0.9083 | 0.05433 | -0.0432 | -16.7182
-12.5 | -0.9488 | 0.04548 | -0.0427 | -20.8619
-12 | -0.9684 | 0.03998 | -0.0398 | -24.2221
-11.5 | -0.9836 | 0.03494 | -0.0349 | -28.1511
-11 | -0.9923 | 0.02887 | -0.0291 | -34.3713
-10.5 | -0.975 | 0.02604 | -0.0247 | -37.4424
-10 | -0.9507 | 0.02439 | -0.0206 | -38.9791
-9.5 | -0.9178 | 0.02203 | -0.0177 | -41.6614
-9 | -0.8826 | 0.02005 | -0.0149 | -44.02
-8.5 | -0.8437 | 0.01848 | -0.0126 | -45.6548
-8 | -0.7692 | 0.01602 | -0.0186 | -48.015
-7.5 | -0.7183 | 0.01499 | -0.0184 | -47.9186
-7 | -0.6848 | 0.01373 | -0.0147 | -49.8762
-6.5 | -0.6428 | 0.01301 | -0.0125 | -49.4081
-6 | -0.601 | 0.0121 | -0.0102 | -49.6694
-5.5 | -0.5536 | 0.01156 | -0.0089 | -47.8893
-5 | -0.5072 | 0.01087 | -0.0074 | -46.6605
-4.5 | -0.4594 | 0.01021 | -0.0061 | -44.9951
-4 | -0.4257 | 0.0083 | -0.003 | -51.2892
-3.5 | -0.3899 | 0.00671 | 0 | -58.1073
-3 | -0.3366 | 0.00655 | 0.0005 | -51.3893
-2.5 | -0.2816 | 0.00646 | 0.0006 | -43.5913
-2 | -0.2274 | 0.00652 | 0.0011 | -34.8773
-1.5 | -0.1712 | 0.00653 | 0.001 | -26.2175
-1 | -0.1142 | 0.00649 | 0.0007 | -17.5963
-0.5 | -0.0571 | 0.00652 | 0.0004 | -8.7577
0 | 0 | 0.00646 | 0 | 0
0.5 | 0.0572 | 0.00652 | -0.0004 | 8.773
1 | 0.1143 | 0.00649 | -0.0007 | 17.6117
1.5 | 0.1713 | 0.00653 | -0.001 | 26.2328
2 | 0.2274 | 0.00653 | -0.0011 | 34.8239
2.5 | 0.2816 | 0.00646 | -0.0006 | 43.5913
3 | 0.3366 | 0.00655 | -0.0005 | 51.3893
3.5 | 0.3899 | 0.00671 | 0 | 58.1073
4 | 0.4257 | 0.00831 | 0.003 | 51.2274
4.5 | 0.4596 | 0.0102 | 0.0061 | 45.0588
5 | 0.5074 | 0.01087 | 0.0074 | 46.6789
5.5 | 0.5539 | 0.01156 | 0.0089 | 47.9152
6 | 0.6011 | 0.01211 | 0.0102 | 49.6367
6.5 | 0.6433 | 0.01299 | 0.0124 | 49.5227
7 | 0.685 | 0.01375 | 0.0147 | 49.8182
7.5 | 0.7185 | 0.01502 | 0.0184 | 47.8362
8 | 0.77 | 0.01594 | 0.0185 | 48.3061
8.5 | 0.8438 | 0.01862 | 0.0126 | 45.3169
9 | 0.8832 | 0.01996 | 0.0148 | 44.2485
9.5 | 0.9182 | 0.02193 | 0.0176 | 41.8696
10 | 0.9512 | 0.02425 | 0.0205 | 39.2247
10.5 | 0.9767 | 0.02649 | 0.0243 | 36.8705
11 | 0.9929 | 0.02896 | 0.029 | 34.2852
11.5 | 0.9946 | 0.03345 | 0.034 | 29.7339
12 | 0.9776 | 0.03863 | 0.0393 | 25.3068
12.5 | 0.9496 | 0.04546 | 0.0426 | 20.8887
13 | 0.9109 | 0.05419 | 0.043 | 16.8094
13.5 | 0.796 | 0.07772 | 0.0337 | 10.2419
14 | 0.7624 | 0.09341 | 0.0227 | 8.1619
14.5 | 0.627 | 0.14777 | -0.0025 | 4.2431
15 | 0.635 | 0.15559 | -0.0061 | 4.0812
15.5 | 0.6464 | 0.16224 | -0.0091 | 3.9842
16 | 0.6522 | 0.17056 | -0.0123 | 3.8239
16.5 | 0.6608 | 0.17997 | -0.0169 | 3.6717

## 37. Re 750k Mach 0.25 (1)
BIGFOIL.COM POLAR EXPORT
GA 40A013
GA 40A013 |  |  |  | Cl Max: | 0.841 | at alpha= | 7.5 | deg
JavaFoil+Calcfoil stall+Eppler ext transition |  |  |  | L/D Max: | 63.066 | at alpha= | 7 | deg
Re: | 750000 |  |  | Cd Min: | 0.00588 | at alpha= | 0.5 | deg
Mach: | 0.25 |  |  | Cl=0 at alpha= | 0 | deg
|  |  |  | @ Cl=0.1, Cd= | 0.0059277
|  |  |  | @ Cl=0.4, Cd= | 0.0077928
|  |  |  | @ Cl=0.6, Cd= | 0.010987
alpha (deg) | Cl | Cd | Cm | Cl/Cd
-12.5 | -0.646 | 0.09214 | 0.01 | -7.009
-12 | -0.678 | 0.08705 | 0.01 | -7.793
-11.5 | -0.705 | 0.08083 | 0.009 | -8.721
-11 | -0.725 | 0.0763 | 0.009 | -9.497
-10.5 | -0.737 | 0.07072 | 0.009 | -10.427
-10 | -0.743 | 0.06684 | 0.008 | -11.123
-9.5 | -0.742 | 0.0624 | 0.008 | -11.896
-9 | -0.733 | 0.05876 | 0.006 | -12.478
-8.5 | -0.719 | 0.05453 | 0.006 | -13.188
-8 | -0.702 | 0.05092 | 0.007 | -13.782
-7.5 | -0.833 | 0.01383 | 0.015 | -60.252
-7 | -0.796 | 0.01283 | 0.014 | -62.024
-6.5 | -0.754 | 0.01226 | 0.013 | -61.466
-6 | -0.707 | 0.01225 | 0.012 | -57.714
-5.5 | -0.657 | 0.01161 | 0.011 | -56.593
-5 | -0.604 | 0.01115 | 0.01 | -54.128
-4.5 | -0.548 | 0.01065 | 0.009 | -51.428
-4 | -0.49 | 0.01025 | 0.008 | -47.806
-3.5 | -0.431 | 0.00996 | 0.007 | -43.261
-3 | -0.371 | 0.00627 | 0.006 | -59.194
-2.5 | -0.31 | 0.00611 | 0.005 | -50.667
-2 | -0.248 | 0.00618 | 0.004 | -40.173
-1.5 | -0.186 | 0.00612 | 0.003 | -30.443
-1 | -0.124 | 0.006 | 0.002 | -20.722
-0.5 | -0.062 | 0.00593 | 0.001 | -10.492
0 | 0 | 0.00589 | 0 | 0
0.5 | 0.063 | 0.00588 | -0.001 | 10.654
1 | 0.125 | 0.00596 | -0.002 | 21.043
1.5 | 0.188 | 0.00608 | -0.003 | 30.915
2 | 0.25 | 0.00613 | -0.004 | 40.807
2.5 | 0.312 | 0.00607 | -0.005 | 51.485
3 | 0.374 | 0.00622 | -0.006 | 60.159
3.5 | 0.435 | 0.00991 | -0.007 | 43.901
4 | 0.495 | 0.01019 | -0.008 | 48.523
4.5 | 0.553 | 0.0105 | -0.009 | 52.656
5 | 0.609 | 0.01108 | -0.01 | 54.965
5.5 | 0.663 | 0.01154 | -0.011 | 57.48
6 | 0.714 | 0.01217 | -0.012 | 58.652
6.5 | 0.761 | 0.01218 | -0.013 | 62.477
7 | 0.804 | 0.01274 | -0.014 | 63.066
7.5 | 0.841 | 0.01372 | -0.015 | 61.295
8 | 0.702 | 0.05092 | -0.007 | 13.782
8.5 | 0.719 | 0.05453 | -0.006 | 13.188
9 | 0.733 | 0.05876 | -0.006 | 12.478
9.5 | 0.742 | 0.0624 | -0.008 | 11.896
10 | 0.743 | 0.06684 | -0.008 | 11.123
10.5 | 0.737 | 0.07072 | -0.008 | 10.427
11 | 0.725 | 0.0763 | -0.009 | 9.497
11.5 | 0.705 | 0.08083 | -0.009 | 8.721
12 | 0.678 | 0.08705 | -0.01 | 7.793
12.5 | 0.646 | 0.09214 | -0.01 | 7.009

## 38. Re 750k Mach 0.25 (2)
BIGFOIL.COM POLAR EXPORT
GA 40A013
GA 40A013 |  |  |  | Cl Max: | 0.9116 | at alpha= | 9.5 | deg
XFOIL ncrit=9 |  |  |  | L/D Max: | 58.1713 | at alpha= | 3.5 | deg
Re: | 750000 |  |  | Cd Min: | 0.15359 | at alpha= | 14.5 | deg
Mach: | 0.25 |  |  | Cl=0 at alpha= | 0 | deg
|  |  |  | @ Cl=0.1, Cd= | 0.00658
|  |  |  | @ Cl=0.4, Cd= | 0.0068863
|  |  |  | @ Cl=0.6, Cd= | 0.012686
alpha (deg) | Cl | Cd | Cm | Cl/Cd
-14.5 | -0.617 | 0.15342 | 0.0044 | -4.0216
-14 | -0.6187 | 0.13999 | -0.0029 | -4.4196
-13.5 | -0.621 | 0.1278 | -0.0086 | -4.8592
-13 | -0.6495 | 0.11067 | -0.0151 | -5.8688
-12.5 | -0.6919 | 0.08798 | -0.0278 | -7.8643
-12 | -0.7475 | 0.06891 | -0.0405 | -10.8475
-11.5 | -0.8007 | 0.05603 | -0.0455 | -14.2906
-11 | -0.8669 | 0.04378 | -0.0447 | -19.8013
-10.5 | -0.8945 | 0.03727 | -0.0403 | -24.0005
-10 | -0.9091 | 0.0324 | -0.0337 | -28.0586
-9.5 | -0.9106 | 0.02751 | -0.0265 | -33.1007
-9 | -0.8875 | 0.02363 | -0.022 | -37.5582
-8 | -0.7737 | 0.01738 | -0.0246 | -44.5167
-7.5 | -0.724 | 0.01608 | -0.0237 | -45.0249
-6.5 | -0.6525 | 0.01364 | -0.0161 | -47.8372
-6 | -0.6085 | 0.01286 | -0.0136 | -47.3173
-5.5 | -0.5657 | 0.01191 | -0.011 | -47.4979
-5 | -0.5188 | 0.01116 | -0.0091 | -46.4875
-4.5 | -0.4695 | 0.01054 | -0.0076 | -44.5446
-4 | -0.4301 | 0.0091 | -0.0048 | -47.2637
-3.5 | -0.4008 | 0.00688 | -0.0006 | -58.2558
-3 | -0.347 | 0.00664 | 0.0002 | -52.259
-2.5 | -0.2903 | 0.00659 | 0.0005 | -44.0516
-2 | -0.2346 | 0.00659 | 0.0011 | -35.5994
-1.5 | -0.1767 | 0.00662 | 0.0011 | -26.6918
-1 | -0.1178 | 0.00658 | 0.0007 | -17.9027
0 | 0 | 0.00656 | 0 | 0
0.5 | 0.059 | 0.00658 | -0.0004 | 8.9666
1 | 0.1179 | 0.00658 | -0.0007 | 17.9179
1.5 | 0.1768 | 0.00662 | -0.0011 | 26.7069
2 | 0.2347 | 0.00659 | -0.0011 | 35.6146
2.5 | 0.2903 | 0.00659 | -0.0005 | 44.0516
3 | 0.347 | 0.00664 | -0.0002 | 52.259
3.5 | 0.4008 | 0.00689 | 0.0006 | 58.1713
4 | 0.4302 | 0.0091 | 0.0048 | 47.2747
4.5 | 0.4697 | 0.01054 | 0.0076 | 44.5636
5 | 0.519 | 0.01116 | 0.009 | 46.5054
5.5 | 0.5659 | 0.01191 | 0.011 | 47.5147
6 | 0.6085 | 0.01288 | 0.0136 | 47.2438
6.5 | 0.6533 | 0.01361 | 0.0159 | 48.0015
7.5 | 0.7239 | 0.01615 | 0.0237 | 44.8235
8 | 0.7744 | 0.0173 | 0.0245 | 44.763
9 | 0.888 | 0.02353 | 0.0219 | 37.7391
9.5 | 0.9116 | 0.02733 | 0.0264 | 33.3553
10 | 0.9109 | 0.03215 | 0.0335 | 28.3328
10.5 | 0.887 | 0.0385 | 0.0407 | 23.039
11 | 0.8552 | 0.04544 | 0.0449 | 18.8204
11.5 | 0.8485 | 0.04965 | 0.0459 | 17.0896
12 | 0.8409 | 0.05464 | 0.0451 | 15.3898
12.5 | 0.6873 | 0.08992 | 0.0263 | 7.6435
13 | 0.6508 | 0.11089 | 0.0147 | 5.8689
13.5 | 0.6229 | 0.1277 | 0.0085 | 4.8778
14 | 0.6191 | 0.1409 | 0.002 | 4.3939
14.5 | 0.6184 | 0.15359 | -0.0047 | 4.0263

## 39. Re 750k Mach 0.50 (1)
BIGFOIL.COM POLAR EXPORT
GA 40A013
GA 40A013 |  |  |  | Cl Max: | 1.1 | at alpha= | 20 | deg
JavaFoil+Calcfoil stall+Eppler ext transition |  |  |  | L/D Max: | 53.818 | at alpha= | 5.5 | deg
Re: | 750000 |  |  | Cd Min: | 0.00615 | at alpha= | 0.5 | deg
Mach: | 0.5 |  |  | Cl=0 at alpha= | 0 | deg
|  |  |  | @ Cl=0.1, Cd= | 0.0061886
|  |  |  | @ Cl=0.4, Cd= | 0.0093675
|  |  |  | @ Cl=0.6, Cd= | 0.11089
alpha (deg) | Cl | Cd | Cm | Cl/Cd
-20 | -1.1 | 0.21146 | 0.024 | -5.204
-19.5 | -1.074 | 0.20544 | 0.023 | -5.226
-19 | -1.047 | 0.20011 | 0.023 | -5.234
-18.5 | -1.021 | 0.19497 | 0.022 | -5.236
-18 | -0.994 | 0.19 | 0.022 | -5.233
-17.5 | -0.97 | 0.18542 | 0.022 | -5.229
-17 | -0.939 | 0.17422 | 0.02 | -5.392
-16.5 | -0.911 | 0.17042 | 0.019 | -5.345
-16 | -0.884 | 0.16312 | 0.018 | -5.418
-15.5 | -0.857 | 0.15641 | 0.017 | -5.478
-15 | -0.83 | 0.15078 | 0.017 | -5.502
-14.5 | -0.803 | 0.14958 | 0.016 | -5.365
-14 | -0.775 | 0.14546 | 0.015 | -5.33
-13.5 | -0.748 | 0.14036 | 0.015 | -5.332
-13 | -0.72 | 0.1332 | 0.013 | -5.404
-12.5 | -0.692 | 0.12208 | 0.012 | -5.668
-12 | -0.665 | 0.1177 | 0.012 | -5.646
-11.5 | -0.637 | 0.11525 | 0.011 | -5.53
-11 | -0.61 | 0.1121 | 0.011 | -5.443
-10.5 | -0.583 | 0.10863 | 0.01 | -5.365
-10 | -0.555 | 0.10575 | 0.01 | -5.253
-9.5 | -0.527 | 0.09819 | 0.009 | -5.372
-9 | -0.5 | 0.08855 | 0.008 | -5.647
-8.5 | -0.473 | 0.05852 | 0.008 | -8.082
-8 | -0.445 | 0.06222 | 0.007 | -7.149
-7.5 | -0.417 | 0.05607 | 0.007 | -7.441
-7 | -0.39 | 0.04931 | 0.007 | -7.914
-6.5 | -0.574 | 0.04431 | 0.007 | -12.957
-6 | -0.724 | 0.01416 | 0.013 | -51.113
-5.5 | -0.7 | 0.01351 | 0.012 | -51.858
-5 | -0.657 | 0.01313 | 0.011 | -50.051
-4.5 | -0.603 | 0.01192 | 0.01 | -50.623
-4 | -0.543 | 0.01133 | 0.009 | -47.968
-3.5 | -0.48 | 0.01079 | 0.008 | -44.468
-3 | -0.414 | 0.0103 | 0.007 | -40.135
-2.5 | -0.346 | 0.00653 | 0.006 | -52.94
-2 | -0.277 | 0.0064 | 0.005 | -43.311
-1.5 | -0.208 | 0.00646 | 0.003 | -32.226
-1 | -0.139 | 0.00628 | 0.002 | -22.133
-0.5 | -0.069 | 0.0062 | 0.001 | -11.215
0 | 0 | 0.00619 | 0 | 0
0.5 | 0.07 | 0.00615 | -0.001 | 11.388
1 | 0.14 | 0.00624 | -0.002 | 22.478
1.5 | 0.21 | 0.00642 | -0.003 | 32.729
2 | 0.28 | 0.00635 | -0.005 | 44.003
2.5 | 0.349 | 0.00648 | -0.006 | 53.792
3 | 0.417 | 0.01033 | -0.007 | 40.408
3.5 | 0.484 | 0.01081 | -0.008 | 44.771
4 | 0.549 | 0.01127 | -0.009 | 48.659
4.5 | 0.609 | 0.0118 | -0.01 | 51.633
5 | 0.663 | 0.0124 | -0.011 | 53.482
5.5 | 0.707 | 0.01315 | -0.012 | 53.818
6 | 0.589 | 0.04193 | -0.006 | 14.058
6.5 | 0.573 | 0.04516 | -0.006 | 12.694
7 | 0.39 | 0.04906 | -0.007 | 7.951
7.5 | 0.417 | 0.05577 | -0.007 | 7.481
8 | 0.445 | 0.06194 | -0.007 | 7.181
8.5 | 0.473 | 0.05798 | -0.008 | 8.159
9 | 0.5 | 0.08855 | -0.008 | 5.647
9.5 | 0.527 | 0.09819 | -0.009 | 5.372
10 | 0.555 | 0.10541 | -0.01 | 5.27
10.5 | 0.583 | 0.109 | -0.01 | 5.347
11 | 0.61 | 0.11201 | -0.011 | 5.447
11.5 | 0.638 | 0.11223 | -0.011 | 5.681
12 | 0.665 | 0.1177 | -0.012 | 5.646
12.5 | 0.692 | 0.12179 | -0.012 | 5.682
13 | 0.72 | 0.13385 | -0.013 | 5.378
13.5 | 0.748 | 0.14008 | -0.015 | 5.343
14 | 0.775 | 0.14515 | -0.015 | 5.341
14.5 | 0.803 | 0.1494 | -0.016 | 5.372
15 | 0.83 | 0.15056 | -0.016 | 5.51
15.5 | 0.857 | 0.15616 | -0.017 | 5.487
16 | 0.884 | 0.16277 | -0.018 | 5.43
16.5 | 0.911 | 0.17273 | -0.018 | 5.274
17 | 0.939 | 0.17517 | -0.02 | 5.362
17.5 | 0.97 | 0.18263 | -0.021 | 5.309
18 | 0.994 | 0.18953 | -0.021 | 5.247
18.5 | 1.021 | 0.19534 | -0.022 | 5.227
19 | 1.048 | 0.20046 | -0.023 | 5.226
19.5 | 1.074 | 0.20573 | -0.023 | 5.219
20 | 1.1 | 0.2088 | -0.024 | 5.27

## 40. Re 750k Mach 0.50 (2)
BIGFOIL.COM POLAR EXPORT
GA 40A013
GA 40A013 |  |  |  | Cl Max: | 0.8237 | at alpha= | 20 | deg
XFOIL ncrit=9 |  |  |  | L/D Max: | 55.2817 | at alpha= | 3 | deg
Re: | 750000 |  |  | Cd Min: | 0.26382 | at alpha= | 20 | deg
Mach: | 0.5 |  |  | Cl=0 at alpha= | 0 | deg
|  |  |  | @ Cl=0.1, Cd= | 0.0070098
|  |  |  | @ Cl=0.4, Cd= | 0.0077264
|  |  |  | @ Cl=0.6, Cd= | 0.15186
alpha (deg) | Cl | Cd | Cm | Cl/Cd
-20 | -0.8224 | 0.26296 | 0.0626 | -3.1275
-19.5 | -0.8043 | 0.25394 | 0.0562 | -3.1673
-19 | -0.7828 | 0.24561 | 0.0523 | -3.1872
-18.5 | -0.7619 | 0.23804 | 0.048 | -3.2007
-18 | -0.7414 | 0.23017 | 0.0433 | -3.2211
-17.5 | -0.7215 | 0.22174 | 0.0385 | -3.2538
-17 | -0.7077 | 0.21158 | 0.0311 | -3.3448
-16.5 | -0.6879 | 0.20283 | 0.0273 | -3.3915
-16 | -0.6668 | 0.19566 | 0.0241 | -3.408
-15.5 | -0.6482 | 0.18779 | 0.0199 | -3.4517
-15 | -0.6313 | 0.17926 | 0.0154 | -3.5217
-14.5 | -0.6222 | 0.16799 | 0.0081 | -3.7038
-14 | -0.6096 | 0.15819 | 0.003 | -3.8536
-13.5 | -0.5963 | 0.15009 | 0.0001 | -3.9729
-13 | -0.5816 | 0.1425 | -0.0032 | -4.0814
-12.5 | -0.5719 | 0.13353 | -0.0076 | -4.2829
-12 | -0.5775 | 0.12006 | -0.0142 | -4.8101
-11.5 | -0.582 | 0.10863 | -0.0193 | -5.3576
-11 | -0.5942 | 0.09581 | -0.0259 | -6.2019
-10.5 | -0.6211 | 0.07781 | -0.0363 | -7.9823
-10 | -0.6424 | 0.06543 | -0.0452 | -9.8181
-9.5 | -0.6777 | 0.0536 | -0.0515 | -12.6437
-9 | -0.7085 | 0.04468 | -0.0536 | -15.8572
-8 | -0.7274 | 0.02936 | -0.0548 | -24.7752
-7.5 | -0.7161 | 0.02438 | -0.0497 | -29.3724
-7 | -0.6848 | 0.02031 | -0.0443 | -33.7174
-6.5 | -0.6456 | 0.01738 | -0.0393 | -37.1461
-6 | -0.6144 | 0.01549 | -0.0331 | -39.6643
-5.5 | -0.5859 | 0.01414 | -0.026 | -41.4356
-5 | -0.5502 | 0.01286 | -0.0203 | -42.7838
-4.5 | -0.5062 | 0.0118 | -0.0159 | -42.8983
-4 | -0.4557 | 0.01099 | -0.0126 | -41.465
-3.5 | -0.4193 | 0.00931 | -0.0077 | -45.0376
-3 | -0.3924 | 0.0071 | -0.0015 | -55.2676
-2.5 | -0.3295 | 0.00698 | -0.0004 | -47.2063
-2 | -0.2665 | 0.007 | 0.0007 | -38.0714
-1.5 | -0.201 | 0.00705 | 0.001 | -28.5106
-1 | -0.134 | 0.00702 | 0.0007 | -19.0883
-0.5 | -0.067 | 0.007 | 0.0004 | -9.5714
0 | 0 | 0.00699 | 0 | 0
0.5 | 0.067 | 0.007 | -0.0004 | 9.5714
1 | 0.134 | 0.00702 | -0.0007 | 19.0883
1.5 | 0.201 | 0.00705 | -0.001 | 28.5106
2 | 0.2665 | 0.00701 | -0.0007 | 38.0171
2.5 | 0.3295 | 0.00698 | 0.0004 | 47.2063
3 | 0.3925 | 0.0071 | 0.0015 | 55.2817
3.5 | 0.4192 | 0.00933 | 0.0077 | 44.9303
4 | 0.4559 | 0.01099 | 0.0125 | 41.4832
4.5 | 0.5065 | 0.0118 | 0.0158 | 42.9237
5 | 0.5507 | 0.01285 | 0.0202 | 42.856
5.5 | 0.5866 | 0.01413 | 0.0259 | 41.5145
6 | 0.615 | 0.0155 | 0.033 | 39.6774
6.5 | 0.6461 | 0.01735 | 0.0392 | 37.2392
7 | 0.6853 | 0.0203 | 0.0442 | 33.7586
7.5 | 0.7166 | 0.02448 | 0.0496 | 29.2729
8 | 0.7281 | 0.02927 | 0.0547 | 24.8753
9 | 0.7111 | 0.04428 | 0.0534 | 16.0592
9.5 | 0.6806 | 0.05319 | 0.0514 | 12.7956
10 | 0.6462 | 0.06487 | 0.0452 | 9.9615
10.5 | 0.6153 | 0.08033 | 0.0348 | 7.6597
11 | 0.5942 | 0.09619 | 0.0255 | 6.1774
11.5 | 0.5783 | 0.11013 | 0.0183 | 5.2511
12 | 0.5752 | 0.12127 | 0.013 | 4.7431
12.5 | 0.573 | 0.13376 | 0.0072 | 4.2838
13 | 0.5837 | 0.14231 | 0.0031 | 4.1016
13.5 | 0.5975 | 0.15032 | -0.0005 | 3.9749
14 | 0.6107 | 0.15845 | -0.0034 | 3.8542
14.5 | 0.6234 | 0.16821 | -0.0084 | 3.7061
15 | 0.6328 | 0.17941 | -0.0157 | 3.5271
15.5 | 0.6497 | 0.18792 | -0.0201 | 3.4573
16 | 0.6686 | 0.19561 | -0.0241 | 3.418
16.5 | 0.6895 | 0.20308 | -0.0275 | 3.3952
17 | 0.7093 | 0.21183 | -0.0314 | 3.3484
17.5 | 0.7229 | 0.22207 | -0.0388 | 3.2553
18 | 0.7428 | 0.23058 | -0.0437 | 3.2214
18.5 | 0.7632 | 0.23858 | -0.0483 | 3.1989
19 | 0.7846 | 0.24596 | -0.0524 | 3.1899
19.5 | 0.8059 | 0.25448 | -0.0565 | 3.1669
20 | 0.8237 | 0.26382 | -0.0631 | 3.1222

## 41. Re 1M Mach 0.00 (1)
BIGFOIL.COM POLAR EXPORT
GA 40A013
GA 40A013 |  |  |  | Cl Max: | 0.908 | at alpha= | 8.5 | deg
JavaFoil+Calcfoil stall+Eppler ext transition |  |  |  | L/D Max: | 69.901 | at alpha= | 8 | deg
Re: | 1000000 |  |  | Cd Min: | 0.00543 | at alpha= | 0 | deg
Mach: | 0 |  |  | Cl=0 at alpha= | 0 | deg
|  |  |  | @ Cl=0.1, Cd= | 0.0055065
|  |  |  | @ Cl=0.4, Cd= | 0.0079593
|  |  |  | @ Cl=0.6, Cd= | 0.010342
alpha (deg) | Cl | Cd | Cm | Cl/Cd
-13.5 | -0.807 | 0.0944 | 0.011 | -8.549
-13 | -0.814 | 0.0905 | 0.011 | -8.998
-12.5 | -0.819 | 0.08533 | 0.01 | -9.598
-12 | -0.821 | 0.07992 | 0.01 | -10.268
-11.5 | -0.819 | 0.07543 | 0.009 | -10.853
-11 | -0.814 | 0.07177 | 0.009 | -11.338
-10.5 | -0.805 | 0.06669 | 0.009 | -12.075
-10 | -0.792 | 0.06248 | 0.009 | -12.675
-9.5 | -0.776 | 0.05873 | 0.009 | -13.211
-9 | -0.76 | 0.05317 | 0.01 | -14.298
-8.5 | -0.899 | 0.01312 | 0.016 | -68.56
-8 | -0.865 | 0.0126 | 0.015 | -68.692
-7.5 | -0.827 | 0.01249 | 0.015 | -66.199
-7 | -0.785 | 0.01221 | 0.014 | -64.294
-6.5 | -0.739 | 0.01168 | 0.013 | -63.3
-6 | -0.691 | 0.01109 | 0.012 | -62.325
-5.5 | -0.64 | 0.01071 | 0.011 | -59.771
-5 | -0.587 | 0.01035 | 0.01 | -56.698
-4.5 | -0.532 | 0.00982 | 0.009 | -54.176
-4 | -0.476 | 0.00952 | 0.008 | -49.972
-3.5 | -0.418 | 0.00928 | 0.007 | -45.012
-3 | -0.36 | 0.00571 | 0.006 | -62.98
-2.5 | -0.3 | 0.00574 | 0.005 | -52.272
-2 | -0.24 | 0.00572 | 0.004 | -42.004
-1.5 | -0.18 | 0.0057 | 0.003 | -31.662
-1 | -0.12 | 0.00555 | 0.002 | -21.707
-0.5 | -0.06 | 0.00553 | 0.001 | -10.881
0 | 0 | 0.00543 | 0 | 0
0.5 | 0.061 | 0.0055 | -0.001 | 11.041
1 | 0.121 | 0.00551 | -0.002 | 22.028
1.5 | 0.182 | 0.00566 | -0.003 | 32.133
2 | 0.242 | 0.00568 | -0.004 | 42.642
2.5 | 0.303 | 0.0057 | -0.005 | 53.074
3 | 0.362 | 0.00566 | -0.006 | 63.975
3.5 | 0.421 | 0.00923 | -0.007 | 45.662
4 | 0.48 | 0.00946 | -0.008 | 50.706
4.5 | 0.537 | 0.00976 | -0.009 | 54.983
5 | 0.592 | 0.01029 | -0.01 | 57.558
5.5 | 0.646 | 0.01064 | -0.011 | 60.691
6 | 0.697 | 0.01102 | -0.012 | 63.31
6.5 | 0.746 | 0.0116 | -0.013 | 64.332
7 | 0.792 | 0.01212 | -0.014 | 65.367
7.5 | 0.835 | 0.0124 | -0.015 | 67.317
8 | 0.874 | 0.0125 | -0.016 | 69.901
8.5 | 0.908 | 0.01301 | -0.016 | 69.81
9 | 0.76 | 0.05317 | -0.01 | 14.298
9.5 | 0.776 | 0.05873 | -0.009 | 13.211
10 | 0.792 | 0.06248 | -0.009 | 12.675
10.5 | 0.805 | 0.06669 | -0.009 | 12.075
11 | 0.814 | 0.07177 | -0.009 | 11.338
11.5 | 0.819 | 0.07543 | -0.009 | 10.853
12 | 0.821 | 0.07992 | -0.01 | 10.268
12.5 | 0.819 | 0.08533 | -0.01 | 9.598
13 | 0.814 | 0.0905 | -0.011 | 8.998
13.5 | 0.807 | 0.0944 | -0.011 | 8.549

## 42. Re 1M Mach 0.00 (2)
BIGFOIL.COM POLAR EXPORT
GA 40A013
GA 40A013 |  |  |  | Cl Max: | 1.082 | at alpha= | 13 | deg
XFOIL ncrit=9 |  |  |  | L/D Max: | 60.1558 | at alpha= | 3.5 | deg
Re: | 1000000 |  |  | Cd Min: | 0.20505 | at alpha= | 18 | deg
Mach: | 0 |  |  | Cl=0 at alpha= | 0 | deg
|  |  |  | @ Cl=0.1, Cd= | 0.0057798
|  |  |  | @ Cl=0.4, Cd= | 0.0068315
|  |  |  | @ Cl=0.6, Cd= | 0.011114
alpha (deg) | Cl | Cd | Cm | Cl/Cd
-18 | -0.6878 | 0.20464 | 0.0304 | -3.361
-17.5 | -0.6799 | 0.19429 | 0.0247 | -3.4994
-17 | -0.67 | 0.18517 | 0.0201 | -3.6183
-16.5 | -0.6637 | 0.17635 | 0.0162 | -3.7635
-16 | -0.6493 | 0.17074 | 0.0135 | -3.8029
-15.5 | -0.9367 | 0.07894 | -0.0304 | -11.866
-15 | -0.974 | 0.06555 | -0.0377 | -14.8589
-14.5 | -1.0227 | 0.05324 | -0.0418 | -19.2092
-14 | -1.0573 | 0.04426 | -0.0423 | -23.8884
-13.5 | -1.079 | 0.03735 | -0.0405 | -28.8889
-13 | -1.081 | 0.0328 | -0.038 | -32.9573
-12.5 | -1.068 | 0.03023 | -0.0356 | -35.3291
-12 | -1.0523 | 0.02789 | -0.0326 | -37.7304
-11.5 | -1.0344 | 0.02542 | -0.0292 | -40.6924
-11 | -1.0123 | 0.02349 | -0.0255 | -43.0949
-10.5 | -0.9879 | 0.02145 | -0.0217 | -46.0559
-10 | -0.9605 | 0.02023 | -0.0177 | -47.479
-9.5 | -0.9343 | 0.01806 | -0.0136 | -51.7331
-9 | -0.9062 | 0.01651 | -0.0097 | -54.8879
-8.5 | -0.8266 | 0.01506 | -0.0165 | -54.8871
-8 | -0.7758 | 0.0143 | -0.0163 | -54.2517
-7.5 | -0.7419 | 0.01318 | -0.0129 | -56.2898
-7 | -0.6979 | 0.01258 | -0.0111 | -55.4769
-6.5 | -0.6552 | 0.01177 | -0.0091 | -55.6669
-6 | -0.6081 | 0.01122 | -0.0079 | -54.1979
-5.5 | -0.5609 | 0.0106 | -0.0066 | -52.9151
-5 | -0.5111 | 0.01016 | -0.0058 | -50.3051
-4 | -0.4205 | 0.00833 | -0.0029 | -50.4802
-3.5 | -0.3863 | 0.00641 | 0.0001 | -60.2652
-3 | -0.3361 | 0.00598 | 0.001 | -56.204
-2.5 | -0.2808 | 0.00586 | 0.0009 | -47.9181
-2 | -0.2263 | 0.0058 | 0.0011 | -39.0172
-1.5 | -0.1706 | 0.0058 | 0.0011 | -29.4138
-1 | -0.1139 | 0.00577 | 0.0008 | -19.74
-0.5 | -0.0569 | 0.00581 | 0.0004 | -9.7935
0 | 0 | 0.00575 | 0 | 0
0.5 | 0.057 | 0.00581 | -0.0004 | 9.8107
1 | 0.1139 | 0.00577 | -0.0008 | 19.74
1.5 | 0.1706 | 0.0058 | -0.0011 | 29.4138
2 | 0.2263 | 0.0058 | -0.0011 | 39.0172
2.5 | 0.2808 | 0.00586 | -0.0009 | 47.9181
3 | 0.3361 | 0.00598 | -0.001 | 56.204
3.5 | 0.3862 | 0.00642 | -0.0001 | 60.1558
5 | 0.5113 | 0.01015 | 0.0058 | 50.3744
5.5 | 0.561 | 0.01061 | 0.0066 | 52.8746
6 | 0.6082 | 0.01122 | 0.0078 | 54.2068
6.5 | 0.6556 | 0.01176 | 0.009 | 55.7483
7 | 0.6983 | 0.01257 | 0.011 | 55.5529
7.5 | 0.7417 | 0.01322 | 0.0129 | 56.1044
8 | 0.7769 | 0.01425 | 0.0161 | 54.5193
8.5 | 0.8265 | 0.01512 | 0.0164 | 54.6627
9 | 0.9072 | 0.01644 | 0.0095 | 55.1825
9.5 | 0.9329 | 0.01827 | 0.0138 | 51.0619
10 | 0.9615 | 0.02013 | 0.0175 | 47.7645
10.5 | 0.9884 | 0.02162 | 0.0216 | 45.7169
11 | 1.0132 | 0.02354 | 0.0254 | 43.0416
11.5 | 1.0357 | 0.02549 | 0.0289 | 40.6316
12 | 1.0564 | 0.02727 | 0.0321 | 38.7385
12.5 | 1.0714 | 0.02989 | 0.0352 | 35.8448
13 | 1.082 | 0.0329 | 0.0378 | 32.8875
13.5 | 1.0805 | 0.03744 | 0.0403 | 28.8595
14 | 1.0516 | 0.04513 | 0.042 | 23.3016
14.5 | 1.0246 | 0.05327 | 0.0414 | 19.2341
15 | 0.998 | 0.06241 | 0.0386 | 15.991
15.5 | 0.9369 | 0.07935 | 0.0297 | 11.8072
16 | 0.8948 | 0.09752 | 0.0182 | 9.1756
16.5 | 0.6653 | 0.17654 | -0.0165 | 3.7686
17.5 | 0.6814 | 0.19463 | -0.025 | 3.501
18 | 0.6894 | 0.20505 | -0.0308 | 3.3621

## 43. Re 1M Mach 0.10 (1)
BIGFOIL.COM POLAR EXPORT
GA 40A013
GA 40A013 |  |  |  | Cl Max: | 0.908 | at alpha= | 8.5 | deg
JavaFoil+Calcfoil stall+Eppler ext transition |  |  |  | L/D Max: | 69.562 | at alpha= | 8.5 | deg
Re: | 1000000 |  |  | Cd Min: | 0.0055 | at alpha= | 0 | deg
Mach: | 0.1 |  |  | Cl=0 at alpha= | 0 | deg
|  |  |  | @ Cl=0.1, Cd= | 0.0055128
|  |  |  | @ Cl=0.4, Cd= | 0.007838
|  |  |  | @ Cl=0.6, Cd= | 0.010301
alpha (deg) | Cl | Cd | Cm | Cl/Cd
-13.5 | -0.783 | 0.09509 | 0.012 | -8.232
-13 | -0.794 | 0.09117 | 0.011 | -8.703
-12.5 | -0.802 | 0.08592 | 0.01 | -9.332
-12 | -0.806 | 0.08086 | 0.01 | -9.974
-11.5 | -0.807 | 0.07593 | 0.01 | -10.633
-11 | -0.804 | 0.0716 | 0.009 | -11.231
-10.5 | -0.799 | 0.0667 | 0.009 | -11.975
-10 | -0.788 | 0.06288 | 0.009 | -12.527
-9.5 | -0.772 | 0.05919 | 0.008 | -13.047
-9 | -0.754 | 0.05502 | 0.008 | -13.705
-8.5 | -0.899 | 0.01316 | 0.017 | -68.318
-8 | -0.866 | 0.01269 | 0.016 | -68.257
-7.5 | -0.828 | 0.01257 | 0.015 | -65.903
-7 | -0.787 | 0.01231 | 0.014 | -63.927
-6.5 | -0.742 | 0.01175 | 0.013 | -63.132
-6 | -0.694 | 0.01111 | 0.012 | -62.429
-5.5 | -0.643 | 0.01077 | 0.011 | -59.685
-5 | -0.59 | 0.01033 | 0.01 | -57.092
-4.5 | -0.534 | 0.00992 | 0.009 | -53.894
-4 | -0.478 | 0.00953 | 0.008 | -50.118
-3.5 | -0.42 | 0.00931 | 0.007 | -45.122
-3 | -0.361 | 0.00577 | 0.006 | -62.629
-2.5 | -0.302 | 0.0058 | 0.005 | -51.973
-2 | -0.242 | 0.00573 | 0.004 | -42.202
-1.5 | -0.181 | 0.00571 | 0.003 | -31.764
-1 | -0.121 | 0.00556 | 0.002 | -21.764
-0.5 | -0.061 | 0.00553 | 0.001 | -10.937
0 | 0 | 0.0055 | 0 | 0
0.5 | 0.061 | 0.0055 | -0.001 | 11.098
1 | 0.122 | 0.00552 | -0.002 | 22.089
1.5 | 0.183 | 0.00567 | -0.003 | 32.242
2 | 0.244 | 0.00568 | -0.004 | 42.842
2.5 | 0.304 | 0.00576 | -0.005 | 52.775
3 | 0.364 | 0.00572 | -0.006 | 63.613
3.5 | 0.424 | 0.00925 | -0.007 | 45.773
4 | 0.482 | 0.00948 | -0.008 | 50.854
4.5 | 0.539 | 0.00986 | -0.009 | 54.702
5 | 0.595 | 0.01026 | -0.01 | 57.959
5.5 | 0.649 | 0.0107 | -0.011 | 60.612
6 | 0.7 | 0.01104 | -0.012 | 63.416
6.5 | 0.749 | 0.01167 | -0.013 | 64.169
7 | 0.794 | 0.01222 | -0.014 | 65.001
7.5 | 0.836 | 0.01248 | -0.015 | 67.025
8 | 0.874 | 0.01259 | -0.016 | 69.467
8.5 | 0.908 | 0.01305 | -0.017 | 69.562
9 | 0.754 | 0.05502 | -0.008 | 13.705
9.5 | 0.772 | 0.05919 | -0.008 | 13.047
10 | 0.788 | 0.06288 | -0.009 | 12.527
10.5 | 0.799 | 0.0667 | -0.009 | 11.975
11 | 0.804 | 0.0716 | -0.009 | 11.231
11.5 | 0.807 | 0.07593 | -0.01 | 10.633
12 | 0.806 | 0.08086 | -0.01 | 9.974
12.5 | 0.802 | 0.08592 | -0.01 | 9.332
13 | 0.794 | 0.09117 | -0.011 | 8.703
13.5 | 0.783 | 0.09509 | -0.011 | 8.232

## 44. Re 1M Mach 0.10 (2)
BIGFOIL.COM POLAR EXPORT
GA 40A013
GA 40A013 |  |  |  | Cl Max: | 1.0598 | at alpha= | 13 | deg
XFOIL ncrit=9 |  |  |  | L/D Max: | 59.7381 | at alpha= | 3.5 | deg
Re: | 1000000 |  |  | Cd Min: | 0.20588 | at alpha= | 18 | deg
Mach: | 0.1 |  |  | Cl=0 at alpha= | 0 | deg
|  |  |  | @ Cl=0.1, Cd= | 0.0057902
|  |  |  | @ Cl=0.4, Cd= | 0.0071934
|  |  |  | @ Cl=0.6, Cd= | 0.011147
alpha (deg) | Cl | Cd | Cm | Cl/Cd
-17 | -0.6703 | 0.18614 | 0.0205 | -3.6011
-16.5 | -0.6632 | 0.17746 | 0.0167 | -3.7372
-16 | -0.6486 | 0.17181 | 0.0139 | -3.7751
-15.5 | -0.6386 | 0.16431 | 0.0102 | -3.8866
-15 | -0.6316 | 0.15573 | 0.0062 | -4.0557
-14.5 | -0.8642 | 0.05776 | -0.0388 | -14.9619
-14 | -0.9098 | 0.04369 | -0.0427 | -20.824
-13.5 | -0.9437 | 0.03321 | -0.0435 | -28.4161
-13 | -0.965 | 0.02565 | -0.0424 | -37.6218
-12.5 | -0.9682 | 0.02141 | -0.0405 | -45.2219
-12 | -0.9689 | 0.01766 | -0.0378 | -54.8641
-11.5 | -0.9642 | 0.0143 | -0.0343 | -67.4266
-11 | -0.9512 | 0.01195 | -0.0308 | -79.5983
-10.5 | -0.9324 | 0.00965 | -0.0272 | -96.6218
-10 | -0.9084 | 0.00839 | -0.0237 | -108.2718
-9.5 | -0.8873 | 0.0063 | -0.0194 | -140.8413
-9 | -0.8454 | 0.00489 | -0.0189 | -172.8834
-8.5 | -0.8018 | 0.00415 | -0.018 | -193.2048
-8 | -0.7674 | 0.00369 | -0.0149 | -207.9675
-7.5 | -0.734 | 0.00306 | -0.0117 | -239.8693
-7 | -0.692 | 0.00272 | -0.0099 | -254.4118
-6.5 | -0.6485 | 0.00242 | -0.0082 | -267.9752
-6 | -0.6048 | 0.00211 | -0.0067 | -286.6351
-5.5 | -0.5583 | 0.00188 | -0.0055 | -296.9681
-5 | -0.5089 | 0.00173 | -0.0048 | -294.1618
-4.5 | -0.4601 | 0.00156 | -0.0039 | -294.9359
-4 | -0.4175 | 0.00125 | -0.0024 | -334
-3.5 | -0.3831 | 0.00086 | 0.0002 | -445.4651
-3 | -0.3344 | 0.00077 | 0.0011 | -434.2857
-2.5 | -0.2798 | 0.00076 | 0.0011 | -368.1579
-2 | -0.225 | 0.00075 | 0.0011 | -300
-1.5 | -0.1697 | 0.00075 | 0.0011 | -226.2667
-1 | -0.1132 | 0.00075 | 0.0008 | -150.9333
-0.5 | -0.0567 | 0.00074 | 0.0004 | -76.6216
0 | 0 | 0.00577 | 0 | 0
0.5 | 0.0574 | 0.00582 | -0.0004 | 9.8625
1 | 0.1146 | 0.00578 | -0.0008 | 19.827
1.5 | 0.1717 | 0.00582 | -0.0011 | 29.5017
2 | 0.2276 | 0.00581 | -0.0011 | 39.1738
2.5 | 0.2825 | 0.00587 | -0.0009 | 48.1261
3 | 0.338 | 0.00599 | -0.0009 | 56.4274
3.5 | 0.3877 | 0.00649 | 0 | 59.7381
4 | 0.4218 | 0.00844 | 0.0031 | 49.9763
4.5 | 0.4641 | 0.00967 | 0.005 | 47.9938
5 | 0.5133 | 0.01022 | 0.0061 | 50.225
5.5 | 0.5635 | 0.01067 | 0.0069 | 52.8116
6 | 0.6109 | 0.01129 | 0.0082 | 54.1098
6.5 | 0.6578 | 0.01189 | 0.0096 | 55.3238
7 | 0.7008 | 0.01269 | 0.0117 | 55.2246
7.5 | 0.7437 | 0.01337 | 0.0137 | 55.6245
8 | 0.779 | 0.01441 | 0.0171 | 54.0597
8.5 | 0.8279 | 0.01538 | 0.0176 | 53.8296
9 | 0.9073 | 0.01679 | 0.011 | 54.0381
9.5 | 0.93 | 0.01922 | 0.0158 | 48.3871
10 | 0.9605 | 0.02067 | 0.0195 | 46.4683
10.5 | 0.9865 | 0.02241 | 0.0236 | 44.0205
11 | 1.0095 | 0.02465 | 0.0276 | 40.9533
11.5 | 1.0298 | 0.02674 | 0.0313 | 38.5116
12 | 1.0469 | 0.02891 | 0.0346 | 36.2124
12.5 | 1.0563 | 0.03208 | 0.0378 | 32.9271
13 | 1.0598 | 0.03586 | 0.0404 | 29.5538
13.5 | 1.0471 | 0.04168 | 0.0424 | 25.1224
14 | 1.0156 | 0.04996 | 0.0426 | 20.3283
14.5 | 0.9843 | 0.05937 | 0.0402 | 16.5791
15 | 0.9505 | 0.07094 | 0.0348 | 13.3986
15.5 | 0.6407 | 0.16423 | -0.0104 | 3.9012
16 | 0.6528 | 0.17081 | -0.0136 | 3.8218
16.5 | 0.6649 | 0.17761 | -0.017 | 3.7436
17 | 0.6721 | 0.18623 | -0.0207 | 3.609
17.5 | 0.6821 | 0.19553 | -0.0254 | 3.4885
18 | 0.6904 | 0.20588 | -0.0312 | 3.3534

## 45. Re 1M Mach 0.25 (1)
BIGFOIL.COM POLAR EXPORT
GA 40A013
GA 40A013 |  |  |  | Cl Max: | 0.873 | at alpha= | 8 | deg
JavaFoil+Calcfoil stall+Eppler ext transition |  |  |  | L/D Max: | 67.376 | at alpha= | 8 | deg
Re: | 1000000 |  |  | Cd Min: | 0.00548 | at alpha= | 0 | deg
Mach: | 0.25 |  |  | Cl=0 at alpha= | 0 | deg
|  |  |  | @ Cl=0.1, Cd= | 0.0055318
|  |  |  | @ Cl=0.4, Cd= | 0.0073346
|  |  |  | @ Cl=0.6, Cd= | 0.010415
alpha (deg) | Cl | Cd | Cm | Cl/Cd
-13 | -0.607 | 0.09567 | 0.011 | -6.348
-12.5 | -0.646 | 0.09056 | 0.011 | -7.135
-12 | -0.679 | 0.08443 | 0.01 | -8.04
-11.5 | -0.706 | 0.07922 | 0.01 | -8.909
-11 | -0.725 | 0.07427 | 0.009 | -9.764
-10.5 | -0.738 | 0.06893 | 0.009 | -10.709
-10 | -0.745 | 0.06403 | 0.009 | -11.633
-9.5 | -0.744 | 0.06013 | 0.009 | -12.371
-9 | -0.735 | 0.05699 | 0.008 | -12.896
-8.5 | -0.722 | 0.05271 | 0.008 | -13.702
-8 | -0.864 | 0.01306 | 0.016 | -66.185
-7.5 | -0.833 | 0.01334 | 0.015 | -62.442
-7 | -0.796 | 0.0122 | 0.014 | -65.256
-6.5 | -0.754 | 0.01164 | 0.013 | -64.774
-6 | -0.707 | 0.01162 | 0.012 | -60.882
-5.5 | -0.657 | 0.011 | 0.011 | -59.719
-5 | -0.604 | 0.01057 | 0.01 | -57.133
-4.5 | -0.548 | 0.01015 | 0.009 | -54.002
-4 | -0.49 | 0.00973 | 0.008 | -50.361
-3.5 | -0.431 | 0.00942 | 0.007 | -45.771
-3 | -0.371 | 0.00588 | 0.006 | -63.114
-2.5 | -0.31 | 0.00571 | 0.005 | -54.297
-2 | -0.248 | 0.00574 | 0.004 | -43.253
-1.5 | -0.186 | 0.00574 | 0.003 | -32.437
-1 | -0.124 | 0.0056 | 0.002 | -22.194
-0.5 | -0.062 | 0.00553 | 0.001 | -11.25
0 | 0 | 0.00548 | 0 | 0
0.5 | 0.063 | 0.00549 | -0.001 | 11.426
1 | 0.125 | 0.00556 | -0.002 | 22.543
1.5 | 0.188 | 0.0057 | -0.003 | 32.948
2 | 0.25 | 0.00569 | -0.004 | 43.945
2.5 | 0.312 | 0.00566 | -0.005 | 55.184
3 | 0.374 | 0.00583 | -0.006 | 64.158
3.5 | 0.435 | 0.00936 | -0.007 | 46.449
4 | 0.495 | 0.00968 | -0.008 | 51.124
4.5 | 0.553 | 0.00997 | -0.009 | 55.473
5 | 0.609 | 0.0105 | -0.01 | 58.018
5.5 | 0.663 | 0.01093 | -0.011 | 60.666
6 | 0.714 | 0.01154 | -0.012 | 61.874
6.5 | 0.761 | 0.01156 | -0.013 | 65.853
7 | 0.804 | 0.01211 | -0.014 | 66.366
7.5 | 0.841 | 0.01324 | -0.015 | 63.529
8 | 0.873 | 0.01295 | -0.016 | 67.376
8.5 | 0.722 | 0.05271 | -0.008 | 13.702
9 | 0.735 | 0.05699 | -0.008 | 12.896
9.5 | 0.744 | 0.06013 | -0.009 | 12.371
10 | 0.745 | 0.06403 | -0.009 | 11.633
10.5 | 0.738 | 0.06893 | -0.009 | 10.709
11 | 0.725 | 0.07427 | -0.009 | 9.764
11.5 | 0.706 | 0.07922 | -0.01 | 8.909
12 | 0.679 | 0.08443 | -0.01 | 8.04
12.5 | 0.646 | 0.09056 | -0.01 | 7.135
13 | 0.607 | 0.09567 | -0.011 | 6.348

## 46. Re 1M Mach 0.25 (2)
BIGFOIL.COM POLAR EXPORT
GA 40A013
GA 40A013 |  |  |  | Cl Max: | 0.9455 | at alpha= | 10.5 | deg
XFOIL ncrit=9 |  |  |  | L/D Max: | 57.2862 | at alpha= | 3 | deg
Re: | 1000000 |  |  | Cd Min: | 0.16965 | at alpha= | 15.5 | deg
Mach: | 0.25 |  |  | Cl=0 at alpha= | 0 | deg
|  |  |  | @ Cl=0.1, Cd= | 0.0058738
|  |  |  | @ Cl=0.4, Cd= | 0.0073833
|  |  |  | @ Cl=0.6, Cd= | 0.011534
alpha (deg) | Cl | Cd | Cm | Cl/Cd
-15.5 | -0.6347 | 0.16961 | 0.0124 | -3.7421
-15 | -0.6256 | 0.16116 | 0.0082 | -3.8819
-14.5 | -0.6262 | 0.14746 | 0.0014 | -4.2466
-13.5 | -0.6593 | 0.11814 | -0.0106 | -5.5807
-13 | -0.7189 | 0.09102 | -0.0244 | -7.8983
-12.5 | -0.7963 | 0.06645 | -0.0404 | -11.9834
-12 | -0.8437 | 0.05413 | -0.0454 | -15.5866
-11.5 | -0.8953 | 0.04337 | -0.0457 | -20.6433
-11 | -0.9323 | 0.03534 | -0.042 | -26.3809
-10.5 | -0.9442 | 0.03009 | -0.0367 | -31.3792
-10 | -0.9427 | 0.02545 | -0.0307 | -37.0413
-9.5 | -0.9239 | 0.02236 | -0.0255 | -41.3193
-9 | -0.9014 | 0.01937 | -0.0204 | -46.5359
-8.5 | -0.8328 | 0.01695 | -0.0243 | -49.1327
-8 | -0.7829 | 0.01564 | -0.0235 | -50.0575
-7.5 | -0.7458 | 0.01468 | -0.0197 | -50.8038
-7 | -0.7116 | 0.0134 | -0.0157 | -53.1045
-6.5 | -0.667 | 0.01267 | -0.0133 | -52.644
-5.5 | -0.5751 | 0.01113 | -0.0091 | -51.6712
-5 | -0.5258 | 0.01048 | -0.0076 | -50.1718
-4.5 | -0.475 | 0.00991 | -0.0064 | -47.9314
-4 | -0.4282 | 0.00902 | -0.0046 | -47.4723
-3.5 | -0.3942 | 0.00703 | -0.0013 | -56.074
-3 | -0.3482 | 0.00608 | 0.0006 | -57.2697
-2.5 | -0.2915 | 0.00597 | 0.0008 | -48.8275
-2 | -0.2346 | 0.0059 | 0.001 | -39.7627
-1.5 | -0.1771 | 0.00589 | 0.0011 | -30.0679
-1 | -0.1181 | 0.00588 | 0.0008 | -20.085
-0.5 | -0.0591 | 0.00586 | 0.0004 | -10.0853
0 | 0 | 0.00586 | 0 | 0
0.5 | 0.0591 | 0.00586 | -0.0004 | 10.0853
1 | 0.1182 | 0.00588 | -0.0008 | 20.102
1.5 | 0.1771 | 0.00589 | -0.0011 | 30.0679
2 | 0.2346 | 0.0059 | -0.001 | 39.7627
2.5 | 0.2915 | 0.00597 | -0.0008 | 48.8275
3 | 0.3483 | 0.00608 | -0.0006 | 57.2862
3.5 | 0.3941 | 0.00704 | 0.0013 | 55.9801
4 | 0.4283 | 0.00903 | 0.0046 | 47.4308
4.5 | 0.4751 | 0.00992 | 0.0064 | 47.8931
5 | 0.526 | 0.01047 | 0.0076 | 50.2388
5.5 | 0.5752 | 0.01113 | 0.0091 | 51.6801
6.5 | 0.6678 | 0.01264 | 0.0132 | 52.8323
7 | 0.7119 | 0.01341 | 0.0157 | 53.0872
7.5 | 0.7456 | 0.01473 | 0.0198 | 50.6178
8 | 0.7841 | 0.01559 | 0.0233 | 50.2951
8.5 | 0.8326 | 0.01707 | 0.0243 | 48.7756
9 | 0.9009 | 0.01954 | 0.0204 | 46.1054
9.5 | 0.9249 | 0.02226 | 0.0254 | 41.5499
10 | 0.9435 | 0.02546 | 0.0306 | 37.0581
10.5 | 0.9455 | 0.03006 | 0.0365 | 31.4538
11 | 0.9289 | 0.0359 | 0.0421 | 25.8747
11.5 | 0.9016 | 0.04282 | 0.0454 | 21.0556
12 | 0.8611 | 0.05205 | 0.0456 | 16.5437
12.5 | 0.7978 | 0.06652 | 0.0401 | 11.9934
13 | 0.7224 | 0.09056 | 0.0244 | 7.977
13.5 | 0.663 | 0.11755 | 0.0105 | 5.6402
14 | 0.6271 | 0.13662 | 0.0032 | 4.5901
14.5 | 0.6276 | 0.14767 | -0.0017 | 4.25
15 | 0.6274 | 0.16126 | -0.0086 | 3.8906
15.5 | 0.6365 | 0.16965 | -0.0126 | 3.7518

## 47. Re 1M Mach 0.50 (1)
BIGFOIL.COM POLAR EXPORT
GA 40A013
GA 40A013 |  |  |  | Cl Max: | 1.101 | at alpha= | 20 | deg
JavaFoil+Calcfoil stall+Eppler ext transition |  |  |  | L/D Max: | 57.536 | at alpha= | 2.5 | deg
Re: | 1000000 |  |  | Cd Min: | 0.00574 | at alpha= | 0 | deg
Mach: | 0.5 |  |  | Cl=0 at alpha= | 0 | deg
|  |  |  | @ Cl=0.1, Cd= | 0.0057914
|  |  |  | @ Cl=0.4, Cd= | 0.0088575
|  |  |  | @ Cl=0.6, Cd= | 0.011104
alpha (deg) | Cl | Cd | Cm | Cl/Cd
-20 | -1.101 | 0.2014 | 0.024 | -5.466
-19.5 | -1.074 | 0.1957 | 0.023 | -5.488
-19 | -1.048 | 0.19204 | 0.023 | -5.456
-18.5 | -1.021 | 0.18596 | 0.022 | -5.491
-18 | -0.994 | 0.17977 | 0.022 | -5.532
-17.5 | -0.97 | 0.17535 | 0.022 | -5.534
-17 | -0.94 | 0.16894 | 0.02 | -5.567
-16.5 | -0.912 | 0.16108 | 0.019 | -5.66
-16 | -0.884 | 0.15438 | 0.018 | -5.728
-15.5 | -0.857 | 0.14997 | 0.017 | -5.717
-15 | -0.83 | 0.14294 | 0.017 | -5.806
-14.5 | -0.803 | 0.13902 | 0.016 | -5.774
-14 | -0.775 | 0.13729 | 0.015 | -5.649
-13.5 | -0.749 | 0.1356 | 0.015 | -5.521
-13 | -0.72 | 0.12525 | 0.014 | -5.75
-12.5 | -0.692 | 0.11573 | 0.013 | -5.981
-12 | -0.665 | 0.11115 | 0.012 | -5.98
-11.5 | -0.637 | 0.10826 | 0.011 | -5.888
-11 | -0.61 | 0.10508 | 0.011 | -5.807
-10.5 | -0.583 | 0.102 | 0.01 | -5.715
-10 | -0.556 | 0.09915 | 0.01 | -5.603
-9.5 | -0.528 | 0.0924 | 0.009 | -5.71
-9 | -0.5 | 0.08413 | 0.008 | -5.945
-8.5 | -0.473 | 0.05754 | 0.009 | -8.228
-8 | -0.445 | 0.05914 | 0.007 | -7.523
-7.5 | -0.417 | 0.05458 | 0.007 | -7.646
-7 | -0.391 | 0.04716 | 0.007 | -8.284
-6.5 | -0.699 | 0.01438 | 0.014 | -48.619
-6 | -0.726 | 0.01295 | 0.013 | -56.007
-5.5 | -0.701 | 0.01282 | 0.012 | -54.656
-5 | -0.657 | 0.01194 | 0.011 | -55.055
-4.5 | -0.603 | 0.01135 | 0.01 | -53.161
-4 | -0.543 | 0.01073 | 0.009 | -50.649
-3.5 | -0.48 | 0.01024 | 0.008 | -46.868
-3 | -0.414 | 0.00976 | 0.007 | -42.395
-2.5 | -0.346 | 0.00611 | 0.006 | -56.611
-2 | -0.277 | 0.00593 | 0.005 | -46.734
-1.5 | -0.208 | 0.00596 | 0.003 | -34.943
-1 | -0.139 | 0.00582 | 0.002 | -23.888
-0.5 | -0.07 | 0.00584 | 0.001 | -11.898
0 | 0 | 0.00574 | 0 | 0
0.5 | 0.07 | 0.0058 | -0.001 | 12.084
1 | 0.14 | 0.00578 | -0.002 | 24.265
1.5 | 0.21 | 0.00592 | -0.003 | 35.495
2 | 0.28 | 0.00589 | -0.005 | 47.491
2.5 | 0.349 | 0.00606 | -0.006 | 57.536
3 | 0.417 | 0.00979 | -0.007 | 42.609
3.5 | 0.484 | 0.01031 | -0.008 | 46.966
4 | 0.549 | 0.01067 | -0.009 | 51.392
4.5 | 0.609 | 0.01118 | -0.01 | 54.5
5 | 0.663 | 0.01177 | -0.011 | 56.377
5.5 | 0.707 | 0.01246 | -0.012 | 56.784
6 | 0.733 | 0.01325 | -0.014 | 55.316
6.5 | 0.574 | 0.04423 | -0.007 | 12.983
7 | 0.391 | 0.04812 | -0.007 | 8.118
7.5 | 0.417 | 0.05429 | -0.007 | 7.687
8 | 0.445 | 0.05954 | -0.007 | 7.473
8.5 | 0.474 | 0.05665 | -0.009 | 8.359
9 | 0.5 | 0.08413 | -0.008 | 5.945
9.5 | 0.528 | 0.0924 | -0.009 | 5.71
10 | 0.556 | 0.09874 | -0.01 | 5.626
10.5 | 0.583 | 0.10194 | -0.01 | 5.718
11 | 0.61 | 0.10535 | -0.011 | 5.793
11.5 | 0.638 | 0.10485 | -0.011 | 6.081
12 | 0.665 | 0.11115 | -0.012 | 5.98
12.5 | 0.692 | 0.11547 | -0.012 | 5.994
13 | 0.72 | 0.12568 | -0.014 | 5.731
13.5 | 0.749 | 0.13535 | -0.015 | 5.531
14 | 0.775 | 0.13701 | -0.015 | 5.66
14.5 | 0.803 | 0.13889 | -0.016 | 5.78
15 | 0.83 | 0.14275 | -0.017 | 5.814
15.5 | 0.857 | 0.14973 | -0.017 | 5.726
16 | 0.884 | 0.15405 | -0.018 | 5.741
16.5 | 0.912 | 0.16209 | -0.019 | 5.625
17 | 0.94 | 0.16712 | -0.02 | 5.627
17.5 | 0.97 | 0.17367 | -0.022 | 5.588
18 | 0.995 | 0.17581 | -0.021 | 5.657
18.5 | 1.021 | 0.18269 | -0.022 | 5.59
19 | 1.048 | 0.18893 | -0.023 | 5.546
19.5 | 1.074 | 0.19318 | -0.023 | 5.56
20 | 1.101 | 0.19981 | -0.024 | 5.51

## 48. Re 1M Mach 0.50 (2)
BIGFOIL.COM POLAR EXPORT
GA 40A013
GA 40A013 |  |  |  | Cl Max: | 0.8247 | at alpha= | 20 | deg
XFOIL ncrit=9 |  |  |  | L/D Max: | 58.1818 | at alpha= | 3 | deg
Re: | 1000000 |  |  | Cd Min: | 0.26197 | at alpha= | 20 | deg
Mach: | 0.5 |  |  | Cl=0 at alpha= | 0 | deg
|  |  |  | @ Cl=0.1, Cd= | 0.0062197
|  |  |  | @ Cl=0.4, Cd= | 0.007738
|  |  |  | @ Cl=0.6, Cd= | 0.01278
alpha (deg) | Cl | Cd | Cm | Cl/Cd
-20 | -0.823 | 0.26123 | 0.0609 | -3.1505
-19.5 | -0.8013 | 0.25385 | 0.0572 | -3.1566
-19 | -0.7805 | 0.24635 | 0.0526 | -3.1683
-18.5 | -0.7602 | 0.23818 | 0.0477 | -3.1917
-18 | -0.7412 | 0.22844 | 0.0419 | -3.2446
-17.5 | -0.7246 | 0.21903 | 0.0359 | -3.3082
-17 | -0.7041 | 0.21085 | 0.0322 | -3.3393
-16.5 | -0.6836 | 0.20381 | 0.0285 | -3.3541
-16 | -0.6649 | 0.19576 | 0.0241 | -3.3965
-15.5 | -0.6478 | 0.18687 | 0.0193 | -3.4666
-15 | -0.6362 | 0.17596 | 0.0127 | -3.6156
-14.5 | -0.6225 | 0.16627 | 0.0078 | -3.7439
-14 | -0.6088 | 0.1581 | 0.0044 | -3.8507
-13.5 | -0.595 | 0.14991 | 0.0006 | -3.969
-13 | -0.5862 | 0.14003 | -0.004 | -4.1862
-12.5 | -0.5816 | 0.12983 | -0.0087 | -4.4797
-12 | -0.5808 | 0.11918 | -0.0138 | -4.8733
-11.5 | -0.5887 | 0.10706 | -0.0197 | -5.4988
-11 | -0.6013 | 0.09445 | -0.0262 | -6.3663
-10.5 | -0.6228 | 0.07871 | -0.0356 | -7.9126
-10 | -0.6527 | 0.06384 | -0.0458 | -10.224
-9.5 | -0.6878 | 0.05234 | -0.0519 | -13.141
-8.5 | -0.7439 | 0.03523 | -0.0535 | -21.1155
-8 | -0.7365 | 0.02689 | -0.0552 | -27.3894
-7.5 | -0.7298 | 0.02197 | -0.0481 | -33.218
-7 | -0.6992 | 0.0184 | -0.0425 | -38
-6.5 | -0.6646 | 0.01614 | -0.0368 | -41.1772
-6 | -0.6371 | 0.01434 | -0.0296 | -44.4282
-5.5 | -0.6094 | 0.01294 | -0.0224 | -47.0943
-5 | -0.5644 | 0.01197 | -0.0178 | -47.1512
-4.5 | -0.5158 | 0.01105 | -0.0141 | -46.6787
-4 | -0.4625 | 0.01032 | -0.0112 | -44.8159
-3.5 | -0.4145 | 0.00927 | -0.0079 | -44.7141
-3 | -0.3902 | 0.00672 | -0.0016 | -58.0655
-2.5 | -0.3311 | 0.00631 | 0 | -52.4723
-2 | -0.2668 | 0.00623 | 0.0007 | -42.825
-1.5 | -0.2015 | 0.00625 | 0.001 | -32.24
-1 | -0.1344 | 0.00623 | 0.0008 | -21.573
-0.5 | -0.0672 | 0.00621 | 0.0004 | -10.8213
0 | 0 | 0.00621 | 0 | 0
0.5 | 0.0672 | 0.00621 | -0.0004 | 10.8213
1 | 0.1345 | 0.00623 | -0.0008 | 21.5891
1.5 | 0.2016 | 0.00625 | -0.001 | 32.256
2 | 0.2668 | 0.00623 | -0.0007 | 42.825
2.5 | 0.3312 | 0.00631 | 0 | 52.4881
3 | 0.3904 | 0.00671 | 0.0015 | 58.1818
3.5 | 0.4144 | 0.00928 | 0.0079 | 44.6552
4 | 0.4627 | 0.01033 | 0.0112 | 44.7919
4.5 | 0.5161 | 0.01105 | 0.014 | 46.7059
5 | 0.5644 | 0.01198 | 0.0178 | 47.1119
5.5 | 0.6089 | 0.01298 | 0.0224 | 46.9106
6 | 0.6375 | 0.01435 | 0.0296 | 44.4251
6.5 | 0.6659 | 0.01609 | 0.0366 | 41.386
7 | 0.7001 | 0.01845 | 0.0424 | 37.9458
7.5 | 0.7277 | 0.02192 | 0.0482 | 33.198
8 | 0.7369 | 0.02701 | 0.0551 | 27.2825
8.5 | 0.7455 | 0.03513 | 0.0533 | 21.2212
9.5 | 0.6885 | 0.05243 | 0.0516 | 13.1318
10 | 0.6533 | 0.06399 | 0.0455 | 10.2094
10.5 | 0.6226 | 0.0792 | 0.0351 | 7.8611
11 | 0.6018 | 0.09471 | 0.0259 | 6.3541
11.5 | 0.5885 | 0.10752 | 0.0193 | 5.4734
12 | 0.5824 | 0.11924 | 0.0135 | 4.8843
12.5 | 0.5824 | 0.13014 | 0.0084 | 4.4752
13 | 0.5874 | 0.14022 | 0.0036 | 4.1891
13.5 | 0.596 | 0.1502 | -0.001 | 3.968
14 | 0.6119 | 0.15727 | -0.004 | 3.8908
14.5 | 0.6237 | 0.16647 | -0.0081 | 3.7466
15 | 0.6376 | 0.17616 | -0.013 | 3.6194
15.5 | 0.6489 | 0.1874 | -0.0198 | 3.4626
16 | 0.6663 | 0.19597 | -0.0244 | 3.4
16.5 | 0.6853 | 0.20384 | -0.0287 | 3.362
17 | 0.7054 | 0.21128 | -0.0327 | 3.3387
17.5 | 0.726 | 0.21937 | -0.0362 | 3.3095
18 | 0.7431 | 0.22866 | -0.042 | 3.2498
18.5 | 0.7616 | 0.23866 | -0.0481 | 3.1912
19 | 0.7821 | 0.24683 | -0.053 | 3.1686
19.5 | 0.8029 | 0.25448 | -0.0576 | 3.1551
20 | 0.8247 | 0.26197 | -0.0612 | 3.1481

## 49. Re 2M Mach 0.00 (1)
BIGFOIL.COM POLAR EXPORT
GA 40A013
GA 40A013 |  |  |  | Cl Max: | 0.979 | at alpha= | 11 | deg
JavaFoil+Calcfoil stall+Eppler ext transition |  |  |  | L/D Max: | 78.777 | at alpha= | 8 | deg
Re: | 2000000 |  |  | Cd Min: | 0.00478 | at alpha= | 0 | deg
Mach: | 0 |  |  | Cl=0 at alpha= | 0 | deg
|  |  |  | @ Cl=0.1, Cd= | 0.004801
|  |  |  | @ Cl=0.4, Cd= | 0.007011
|  |  |  | @ Cl=0.6, Cd= | 0.0091578
alpha (deg) | Cl | Cd | Cm | Cl/Cd
-16 | -0.736 | 0.12058 | 0.014 | -6.107
-15.5 | -0.754 | 0.11218 | 0.014 | -6.723
-15 | -0.771 | 0.10718 | 0.014 | -7.194
-14.5 | -0.786 | 0.10094 | 0.014 | -7.792
-14 | -0.802 | 0.09307 | 0.014 | -8.617
-13.5 | -0.812 | 0.08919 | 0.013 | -9.099
-13 | -0.821 | 0.08328 | 0.014 | -9.857
-12.5 | -0.826 | 0.07816 | 0.013 | -10.573
-12 | -0.833 | 0.07135 | 0.014 | -11.672
-11.5 | -0.968 | 0.02004 | 0.021 | -48.306
-11 | -0.979 | 0.01684 | 0.021 | -58.152
-10.5 | -0.977 | 0.01532 | 0.02 | -63.784
-10 | -0.971 | 0.01412 | 0.019 | -68.767
-9.5 | -0.955 | 0.01338 | 0.018 | -71.378
-9 | -0.93 | 0.01228 | 0.017 | -75.714
-8.5 | -0.9 | 0.01206 | 0.016 | -74.622
-8 | -0.865 | 0.01118 | 0.015 | -77.394
-7.5 | -0.827 | 0.01103 | 0.015 | -74.96
-7 | -0.785 | 0.01084 | 0.014 | -72.433
-6.5 | -0.74 | 0.01003 | 0.013 | -73.726
-6 | -0.691 | 0.00984 | 0.012 | -70.267
-5.5 | -0.64 | 0.00956 | 0.011 | -66.985
-5 | -0.587 | 0.00916 | 0.01 | -64.092
-4.5 | -0.532 | 0.00876 | 0.009 | -60.731
-4 | -0.476 | 0.00849 | 0.008 | -56.035
-3.5 | -0.418 | 0.0082 | 0.007 | -50.967
-3 | -0.36 | 0.00499 | 0.006 | -72.081
-2.5 | -0.3 | 0.00504 | 0.005 | -59.591
-2 | -0.24 | 0.00496 | 0.004 | -48.528
-1.5 | -0.181 | 0.00488 | 0.003 | -36.986
-1 | -0.12 | 0.00482 | 0.002 | -25.005
-0.5 | -0.06 | 0.00487 | 0.001 | -12.356
0 | 0 | 0.00478 | 0 | 0
0.5 | 0.061 | 0.00484 | -0.001 | 12.543
1 | 0.121 | 0.00478 | -0.002 | 25.387
1.5 | 0.182 | 0.00484 | -0.003 | 37.551
2 | 0.242 | 0.00492 | -0.004 | 49.28
2.5 | 0.303 | 0.005 | -0.005 | 60.531
3 | 0.362 | 0.00495 | -0.006 | 73.242
3.5 | 0.421 | 0.00815 | -0.007 | 51.71
4 | 0.48 | 0.00843 | -0.008 | 56.87
4.5 | 0.537 | 0.00871 | -0.009 | 61.65
5 | 0.592 | 0.0091 | -0.01 | 65.073
5.5 | 0.646 | 0.00949 | -0.011 | 68.035
6 | 0.697 | 0.00977 | -0.012 | 71.39
6.5 | 0.746 | 0.00996 | -0.013 | 74.947
7 | 0.792 | 0.01076 | -0.014 | 73.657
7.5 | 0.835 | 0.01095 | -0.015 | 76.247
8 | 0.874 | 0.01109 | -0.016 | 78.777
8.5 | 0.908 | 0.01196 | -0.016 | 75.97
9 | 0.939 | 0.01217 | -0.017 | 77.149
9.5 | 0.964 | 0.01325 | -0.018 | 72.764
10 | 0.971 | 0.01412 | -0.019 | 68.767
10.5 | 0.977 | 0.01532 | -0.02 | 63.784
11 | 0.979 | 0.01684 | -0.02 | 58.152
11.5 | 0.968 | 0.02004 | -0.021 | 48.306
12 | 0.833 | 0.07135 | -0.014 | 11.672
12.5 | 0.826 | 0.07816 | -0.013 | 10.573
13 | 0.821 | 0.08328 | -0.013 | 9.857
13.5 | 0.812 | 0.08919 | -0.013 | 9.099
14 | 0.802 | 0.09307 | -0.014 | 8.617
14.5 | 0.786 | 0.10094 | -0.014 | 7.792
15 | 0.771 | 0.10718 | -0.014 | 7.194
15.5 | 0.754 | 0.11218 | -0.014 | 6.723
16 | 0.736 | 0.12058 | -0.014 | 6.107

## 50. Re 2M Mach 0.00 (2)
BIGFOIL.COM POLAR EXPORT
GA 40A013
GA 40A013 |  |  |  | Cl Max: | 1.2454 | at alpha= | 15.5 | deg
XFOIL ncrit=9 |  |  |  | L/D Max: | 73.2743 | at alpha= | 9 | deg
Re: | 2000000 |  |  | Cd Min: | 0.12011 | at alpha= | 18.5 | deg
Mach: | 0 |  |  | Cl=0 at alpha= | 0 | deg
|  |  |  | @ Cl=0.1, Cd= | 0.004625
|  |  |  | @ Cl=0.4, Cd= | 0.007527
|  |  |  | @ Cl=0.6, Cd= | 0.0092725
alpha (deg) | Cl | Cd | Cm | Cl/Cd
-18 | -1.0885 | 0.09422 | -0.0178 | -11.5527
-17.5 | -1.1668 | 0.07249 | -0.0294 | -16.096
-17 | -1.2032 | 0.06024 | -0.0348 | -19.9734
-16.5 | -1.2222 | 0.05165 | -0.0374 | -23.6631
-16 | -1.2273 | 0.04554 | -0.0386 | -26.9499
-15.5 | -1.2375 | 0.03938 | -0.0386 | -31.4246
-15 | -1.2361 | 0.03476 | -0.0378 | -35.561
-14.5 | -1.2253 | 0.03125 | -0.0366 | -39.2096
-14 | -1.2073 | 0.02857 | -0.0352 | -42.2576
-13.5 | -1.204 | 0.02473 | -0.0321 | -48.6858
-13 | -1.1957 | 0.02164 | -0.0284 | -55.2542
-12.5 | -1.1728 | 0.01989 | -0.0253 | -58.9643
-12 | -1.1464 | 0.01855 | -0.0222 | -61.8005
-11.5 | -1.1218 | 0.01729 | -0.0181 | -64.8814
-11 | -1.0944 | 0.01642 | -0.0139 | -66.6504
-10.5 | -1.064 | 0.01538 | -0.0102 | -69.1808
-10 | -1.0174 | 0.01456 | -0.0095 | -69.8764
-9.5 | -0.9452 | 0.01326 | -0.0147 | -71.2821
-9 | -0.9103 | 0.01244 | -0.0113 | -73.1752
-8.5 | -0.8671 | 0.01188 | -0.0095 | -72.9882
-8 | -0.8211 | 0.01141 | -0.0081 | -71.9632
-7 | -0.7265 | 0.01033 | -0.0058 | -70.3291
-6.5 | -0.6771 | 0.00986 | -0.005 | -68.6714
-6 | -0.6263 | 0.00948 | -0.0044 | -66.0654
-5.5 | -0.5754 | 0.00907 | -0.0038 | -63.4399
-5 | -0.523 | 0.00876 | -0.0035 | -59.7032
-4.5 | -0.4708 | 0.00839 | -0.0031 | -56.1144
-4 | -0.4196 | 0.00793 | -0.0025 | -52.913
-3.5 | -0.3734 | 0.00698 | -0.0013 | -53.4957
-2 | -0.2265 | 0.0048 | 0.0013 | -47.1875
-1.5 | -0.1713 | 0.00467 | 0.0012 | -36.6809
-1 | -0.1142 | 0.00463 | 0.0008 | -24.6652
-0.5 | -0.0573 | 0.00461 | 0.0005 | -12.4295
0 | 0 | 0.00461 | 0 | 0
0.5 | 0.0574 | 0.00461 | -0.0005 | 12.4512
1 | 0.1143 | 0.00463 | -0.0008 | 24.6868
1.5 | 0.1713 | 0.00467 | -0.0012 | 36.6809
2 | 0.2265 | 0.0048 | -0.0013 | 47.1875
3.5 | 0.3734 | 0.00698 | 0.0013 | 53.4957
4 | 0.4196 | 0.00793 | 0.0025 | 52.913
4.5 | 0.4708 | 0.00839 | 0.0031 | 56.1144
5 | 0.5232 | 0.00875 | 0.0034 | 59.7943
5.5 | 0.5755 | 0.00908 | 0.0038 | 63.3811
6 | 0.6264 | 0.00948 | 0.0044 | 66.0759
6.5 | 0.6774 | 0.00986 | 0.0049 | 68.7018
7 | 0.7266 | 0.01034 | 0.0058 | 70.2708
8 | 0.8214 | 0.01139 | 0.008 | 72.1159
8.5 | 0.867 | 0.01191 | 0.0095 | 72.796
9 | 0.9108 | 0.01243 | 0.0112 | 73.2743
9.5 | 0.9438 | 0.01338 | 0.015 | 70.5381
10 | 1.0182 | 0.0145 | 0.0094 | 70.2207
10.5 | 1.0637 | 0.01546 | 0.0102 | 68.8034
11 | 1.0955 | 0.01643 | 0.0137 | 66.6768
11.5 | 1.1216 | 0.01739 | 0.0181 | 64.4968
12 | 1.1505 | 0.01839 | 0.0215 | 62.5612
12.5 | 1.1765 | 0.01976 | 0.0248 | 59.5395
13 | 1.1985 | 0.02158 | 0.028 | 55.5375
13.5 | 1.2152 | 0.02399 | 0.031 | 50.6544
14 | 1.215 | 0.02812 | 0.0344 | 43.2077
14.5 | 1.2272 | 0.03135 | 0.0361 | 39.1451
15 | 1.2364 | 0.03504 | 0.0373 | 35.2854
15.5 | 1.2454 | 0.03895 | 0.0379 | 31.9743
16 | 1.2383 | 0.04475 | 0.0379 | 27.6715
16.5 | 1.2256 | 0.05174 | 0.0367 | 23.6877
17 | 1.1991 | 0.06143 | 0.0336 | 19.5198
17.5 | 1.1737 | 0.07216 | 0.0288 | 16.2652
18 | 1.1016 | 0.09263 | 0.0179 | 11.8925
18.5 | 1.0097 | 0.12011 | 0.0034 | 8.4065

## 51. Re 2M Mach 0.10 (1)
BIGFOIL.COM POLAR EXPORT
GA 40A013
GA 40A013 |  |  |  | Cl Max: | 0.966 | at alpha= | 10.5 | deg
JavaFoil+Calcfoil stall+Eppler ext transition |  |  |  | L/D Max: | 78.198 | at alpha= | 8 | deg
Re: | 2000000 |  |  | Cd Min: | 0.00478 | at alpha= | 0.5 | deg
Mach: | 0.1 |  |  | Cl=0 at alpha= | 0 | deg
|  |  |  | @ Cl=0.1, Cd= | 0.0048184
|  |  |  | @ Cl=0.4, Cd= | 0.006968
|  |  |  | @ Cl=0.6, Cd= | 0.0092196
alpha (deg) | Cl | Cd | Cm | Cl/Cd
-15.5 | -0.715 | 0.11366 | 0.014 | -6.292
-15 | -0.735 | 0.10766 | 0.014 | -6.83
-14.5 | -0.754 | 0.1018 | 0.013 | -7.405
-14 | -0.773 | 0.0942 | 0.014 | -8.206
-13.5 | -0.786 | 0.09041 | 0.013 | -8.697
-13 | -0.799 | 0.0845 | 0.013 | -9.455
-12.5 | -0.808 | 0.07904 | 0.013 | -10.224
-12 | -0.816 | 0.07292 | 0.013 | -11.191
-11.5 | -0.835 | 0.05995 | 0.015 | -13.923
-11 | -0.956 | 0.01856 | 0.02 | -51.502
-10.5 | -0.966 | 0.01601 | 0.02 | -60.353
-10 | -0.961 | 0.01445 | 0.019 | -66.477
-9.5 | -0.951 | 0.0135 | 0.018 | -70.487
-9 | -0.928 | 0.01237 | 0.017 | -74.985
-8.5 | -0.899 | 0.01216 | 0.017 | -73.936
-8 | -0.866 | 0.01128 | 0.016 | -76.817
-7.5 | -0.829 | 0.01115 | 0.015 | -74.338
-7 | -0.787 | 0.01093 | 0.014 | -72.018
-6.5 | -0.742 | 0.01001 | 0.013 | -74.12
-6 | -0.694 | 0.00994 | 0.012 | -69.797
-5.5 | -0.643 | 0.00958 | 0.011 | -67.126
-5 | -0.59 | 0.00925 | 0.01 | -63.78
-4.5 | -0.535 | 0.00877 | 0.009 | -60.943
-4 | -0.478 | 0.0085 | 0.008 | -56.229
-3.5 | -0.42 | 0.00829 | 0.007 | -50.668
-3 | -0.361 | 0.0051 | 0.006 | -70.789
-2.5 | -0.302 | 0.00498 | 0.005 | -60.564
-2 | -0.242 | 0.00502 | 0.004 | -48.175
-1.5 | -0.181 | 0.00495 | 0.003 | -36.685
-1 | -0.121 | 0.00488 | 0.002 | -24.832
-0.5 | -0.061 | 0.00481 | 0.001 | -12.576
0 | 0 | 0.00484 | 0 | 0
0.5 | 0.061 | 0.00478 | -0.001 | 12.767
1 | 0.122 | 0.00484 | -0.002 | 25.213
1.5 | 0.183 | 0.00491 | -0.003 | 37.249
2 | 0.244 | 0.00498 | -0.004 | 48.926
2.5 | 0.304 | 0.00494 | -0.005 | 61.524
3 | 0.364 | 0.00506 | -0.006 | 71.93
3.5 | 0.424 | 0.00824 | -0.007 | 51.411
4 | 0.482 | 0.00845 | -0.008 | 57.067
4.5 | 0.539 | 0.00872 | -0.009 | 61.865
5 | 0.595 | 0.00919 | -0.01 | 64.763
5.5 | 0.649 | 0.00951 | -0.011 | 68.177
6 | 0.7 | 0.00987 | -0.012 | 70.92
6.5 | 0.749 | 0.00994 | -0.013 | 75.349
7 | 0.794 | 0.01085 | -0.014 | 73.243
7.5 | 0.836 | 0.01106 | -0.015 | 75.621
8 | 0.874 | 0.01118 | -0.016 | 78.198
8.5 | 0.908 | 0.01206 | -0.017 | 75.279
9 | 0.937 | 0.01226 | -0.018 | 76.401
9.5 | 0.961 | 0.01337 | -0.018 | 71.863
10 | 0.961 | 0.01445 | -0.019 | 66.477
10.5 | 0.966 | 0.01601 | -0.02 | 60.353
11 | 0.956 | 0.01856 | -0.02 | 51.502
11.5 | 0.835 | 0.05995 | -0.015 | 13.923
12 | 0.816 | 0.07292 | -0.013 | 11.191
12.5 | 0.808 | 0.07904 | -0.013 | 10.224
13 | 0.799 | 0.0845 | -0.013 | 9.455
13.5 | 0.786 | 0.09041 | -0.013 | 8.697
14 | 0.773 | 0.0942 | -0.014 | 8.206
14.5 | 0.754 | 0.1018 | -0.013 | 7.405
15 | 0.735 | 0.10766 | -0.013 | 6.83
15.5 | 0.715 | 0.11366 | -0.014 | 6.292

## 52. Re 2M Mach 0.10 (2)
BIGFOIL.COM POLAR EXPORT
GA 40A013
GA 40A013 |  |  |  | Cl Max: | 1.2106 | at alpha= | 15 | deg
XFOIL ncrit=9 |  |  |  | L/D Max: | 72.3436 | at alpha= | 9 | deg
Re: | 2000000 |  |  | Cd Min: | 0.2338 | at alpha= | 20 | deg
Mach: | 0.1 |  |  | Cl=0 at alpha= | 0 | deg
|  |  |  | @ Cl=0.1, Cd= | 0.0046348
|  |  |  | @ Cl=0.4, Cd= | 0.0075354
|  |  |  | @ Cl=0.6, Cd= | 0.0092889
alpha (deg) | Cl | Cd | Cm | Cl/Cd
-20 | -0.7465 | 0.23304 | 0.0468 | -3.2033
-19.5 | -0.7326 | 0.22405 | 0.0419 | -3.2698
-17.5 | -1.0519 | 0.09551 | -0.0176 | -11.0135
-17 | -1.1207 | 0.07471 | -0.0292 | -15.0007
-16.5 | -1.1598 | 0.06157 | -0.0354 | -18.8371
-16 | -1.1756 | 0.05312 | -0.0385 | -22.131
-15.5 | -1.1985 | 0.04487 | -0.04 | -26.7105
-15 | -1.2083 | 0.03873 | -0.0399 | -31.198
-14.5 | -1.2063 | 0.03413 | -0.039 | -35.3443
-14 | -1.1935 | 0.0308 | -0.0377 | -38.75
-13.5 | -1.1803 | 0.02766 | -0.0357 | -42.6717
-13 | -1.182 | 0.02345 | -0.0317 | -50.4051
-12.5 | -1.1682 | 0.02083 | -0.0281 | -56.0826
-12 | -1.143 | 0.01926 | -0.0249 | -59.3458
-11.5 | -1.1184 | 0.01785 | -0.021 | -62.6555
-11 | -1.0904 | 0.01687 | -0.0169 | -64.6354
-10.5 | -1.0644 | 0.01577 | -0.0122 | -67.4952
-9.5 | -0.9436 | 0.01371 | -0.0168 | -68.8257
-9 | -0.9132 | 0.01264 | -0.0125 | -72.2468
-8.5 | -0.8706 | 0.01202 | -0.0104 | -72.4293
-7 | -0.7302 | 0.01039 | -0.0063 | -70.2791
-6.5 | -0.6802 | 0.00995 | -0.0054 | -68.3618
-6 | -0.6295 | 0.00952 | -0.0047 | -66.1239
-5.5 | -0.5783 | 0.00912 | -0.0041 | -63.4101
-5 | -0.5258 | 0.00879 | -0.0037 | -59.818
-4.5 | -0.4732 | 0.00841 | -0.0032 | -56.2663
-4 | -0.4214 | 0.00797 | -0.0027 | -52.8733
-3.5 | -0.3751 | 0.00703 | -0.0014 | -53.357
-3 | -0.3318 | 0.00576 | 0.0003 | -57.6042
-2.5 | -0.2838 | 0.00497 | 0.0014 | -57.1026
-2 | -0.2278 | 0.00481 | 0.0013 | -47.3597
-1.5 | -0.1722 | 0.00468 | 0.0012 | -36.7949
-1 | -0.115 | 0.00464 | 0.0008 | -24.7845
-0.5 | -0.0577 | 0.00462 | 0.0005 | -12.4892
0 | 0 | 0.00462 | 0 | 0
0.5 | 0.0577 | 0.00462 | -0.0005 | 12.4892
1 | 0.115 | 0.00464 | -0.0009 | 24.7845
1.5 | 0.1722 | 0.00468 | -0.0012 | 36.7949
2 | 0.2279 | 0.00481 | -0.0013 | 47.3805
2.5 | 0.2838 | 0.00497 | -0.0014 | 57.1026
3 | 0.3319 | 0.00576 | -0.0003 | 57.6215
3.5 | 0.375 | 0.00703 | 0.0014 | 53.3428
4 | 0.4215 | 0.00797 | 0.0027 | 52.8858
4.5 | 0.4733 | 0.00841 | 0.0032 | 56.2782
5 | 0.5259 | 0.00878 | 0.0036 | 59.8975
5.5 | 0.5783 | 0.00912 | 0.0041 | 63.4101
6 | 0.6297 | 0.00952 | 0.0047 | 66.145
6.5 | 0.6805 | 0.00994 | 0.0054 | 68.4608
7 | 0.7302 | 0.01041 | 0.0063 | 70.1441
8.5 | 0.8705 | 0.01205 | 0.0104 | 72.2407
9 | 0.9137 | 0.01263 | 0.0124 | 72.3436
9.5 | 0.944 | 0.01372 | 0.0167 | 68.8047
10.5 | 1.064 | 0.01586 | 0.0123 | 67.087
11 | 1.0916 | 0.01689 | 0.0167 | 64.63
11.5 | 1.1184 | 0.01794 | 0.0209 | 62.3411
12 | 1.1472 | 0.01909 | 0.0243 | 60.0943
12.5 | 1.1715 | 0.02072 | 0.0276 | 56.5396
13 | 1.1875 | 0.02316 | 0.0311 | 51.2737
13.5 | 1.197 | 0.02639 | 0.0343 | 45.3581
14 | 1.2018 | 0.0303 | 0.0369 | 39.6634
14.5 | 1.2078 | 0.03429 | 0.0385 | 35.2231
15 | 1.2106 | 0.03883 | 0.0393 | 31.1769
15.5 | 1.2081 | 0.04425 | 0.0393 | 27.3017
16 | 1.1904 | 0.05182 | 0.0381 | 22.9718
16.5 | 1.1624 | 0.06181 | 0.0346 | 18.806
17 | 1.1124 | 0.07686 | 0.0273 | 14.4731
17.5 | 1.0599 | 0.09485 | 0.0172 | 11.1745
19.5 | 0.7348 | 0.22467 | -0.0425 | 3.2706
20 | 0.7487 | 0.2338 | -0.0474 | 3.2023

## 53. Re 2M Mach 0.25 (1)
BIGFOIL.COM POLAR EXPORT
GA 40A013
GA 40A013 |  |  |  | Cl Max: | 0.915 | at alpha= | 9 | deg
JavaFoil+Calcfoil stall+Eppler ext transition |  |  |  | L/D Max: | 75.214 | at alpha= | 8 | deg
Re: | 2000000 |  |  | Cd Min: | 0.00477 | at alpha= | 0 | deg
Mach: | 0.25 |  |  | Cl=0 at alpha= | 0 | deg
|  |  |  | @ Cl=0.1, Cd= | 0.00481
|  |  |  | @ Cl=0.4, Cd= | 0.0064454
|  |  |  | @ Cl=0.6, Cd= | 0.10141
alpha (deg) | Cl | Cd | Cm | Cl/Cd
-14 | -0.516 | 0.10141 | 0.013 | -5.091
-13.5 | -0.565 | 0.09591 | 0.012 | -5.892
-13 | -0.609 | 0.09076 | 0.012 | -6.71
-12.5 | -0.648 | 0.08462 | 0.012 | -7.656
-12 | -0.681 | 0.07923 | 0.012 | -8.594
-11.5 | -0.71 | 0.07337 | 0.012 | -9.674
-11 | -0.73 | 0.069 | 0.012 | -10.576
-10.5 | -0.751 | 0.06076 | 0.013 | -12.364
-10 | -0.884 | 0.01772 | 0.019 | -49.877
-9.5 | -0.904 | 0.01502 | 0.019 | -60.226
-9 | -0.906 | 0.01332 | 0.018 | -68.035
-8.5 | -0.889 | 0.01229 | 0.017 | -72.362
-8 | -0.865 | 0.0117 | 0.016 | -73.869
-7.5 | -0.833 | 0.01186 | 0.015 | -70.255
-7 | -0.796 | 0.0108 | 0.014 | -73.733
-6.5 | -0.754 | 0.01037 | 0.013 | -72.725
-6 | -0.707 | 0.00989 | 0.012 | -71.541
-5.5 | -0.657 | 0.00982 | 0.011 | -66.929
-5 | -0.604 | 0.00941 | 0.01 | -64.198
-4.5 | -0.548 | 0.00902 | 0.009 | -60.77
-4 | -0.49 | 0.00863 | 0.008 | -56.821
-3.5 | -0.431 | 0.00833 | 0.007 | -51.789
-3 | -0.371 | 0.00513 | 0.006 | -72.332
-2.5 | -0.31 | 0.00497 | 0.005 | -62.37
-2 | -0.248 | 0.005 | 0.004 | -49.598
-1.5 | -0.186 | 0.00496 | 0.003 | -37.589
-1 | -0.124 | 0.00485 | 0.002 | -25.655
-0.5 | -0.062 | 0.00485 | 0.001 | -12.83
0 | 0 | 0.00477 | 0 | 0
0.5 | 0.063 | 0.00481 | -0.001 | 13.036
1 | 0.125 | 0.00481 | -0.002 | 26.073
1.5 | 0.188 | 0.00492 | -0.003 | 38.203
2 | 0.25 | 0.00496 | -0.004 | 50.418
2.5 | 0.312 | 0.00492 | -0.005 | 63.424
3 | 0.374 | 0.00509 | -0.006 | 73.561
3.5 | 0.435 | 0.00827 | -0.007 | 52.576
4 | 0.495 | 0.00857 | -0.008 | 57.7
4.5 | 0.553 | 0.00886 | -0.009 | 62.373
5 | 0.609 | 0.00934 | -0.01 | 65.212
5.5 | 0.663 | 0.00975 | -0.011 | 68.01
6 | 0.714 | 0.00982 | -0.012 | 72.731
6.5 | 0.761 | 0.01029 | -0.013 | 73.962
7 | 0.804 | 0.01072 | -0.014 | 75.007
7.5 | 0.841 | 0.01177 | -0.015 | 71.495
8 | 0.873 | 0.0116 | -0.016 | 75.214
8.5 | 0.898 | 0.01218 | -0.017 | 73.71
9 | 0.915 | 0.0132 | -0.018 | 69.324
9.5 | 0.904 | 0.01502 | -0.018 | 60.226
10 | 0.884 | 0.01772 | -0.019 | 49.877
10.5 | 0.751 | 0.06076 | -0.013 | 12.364
11 | 0.73 | 0.069 | -0.011 | 10.576
11.5 | 0.71 | 0.07337 | -0.012 | 9.674
12 | 0.681 | 0.07923 | -0.011 | 8.594
12.5 | 0.648 | 0.08462 | -0.012 | 7.656
13 | 0.609 | 0.09076 | -0.012 | 6.71
13.5 | 0.565 | 0.09591 | -0.012 | 5.892
14 | 0.516 | 0.10141 | -0.013 | 5.091

## 54. Re 2M Mach 0.25 (2)
BIGFOIL.COM POLAR EXPORT
GA 40A013
GA 40A013 |  |  |  | Cl Max: | 1.1015 | at alpha= | 12 | deg
XFOIL ncrit=9 |  |  |  | L/D Max: | 69.059 | at alpha= | 7 | deg
Re: | 2000000 |  |  | Cd Min: | 0.19947 | at alpha= | -17.5 | deg
Mach: | 0.25 |  |  | Cl=0 at alpha= | 0 | deg
|  |  |  | @ Cl=0.1, Cd= | 0.0046872
|  |  |  | @ Cl=0.4, Cd= | 0.0076427
|  |  |  | @ Cl=0.6, Cd= | 0.0094681
alpha (deg) | Cl | Cd | Cm | Cl/Cd
-17.5 | -0.686 | 0.19947 | 0.0282 | -3.4391
-17 | -0.6719 | 0.19243 | 0.0243 | -3.4917
-16.5 | -0.6598 | 0.18435 | 0.0203 | -3.5791
-15 | -0.9006 | 0.09235 | -0.0203 | -9.752
-14.5 | -0.9437 | 0.07404 | -0.0316 | -12.7458
-14 | -0.9826 | 0.06013 | -0.0396 | -16.3413
-13.5 | -1.0304 | 0.04784 | -0.0442 | -21.5385
-13 | -1.0601 | 0.03925 | -0.045 | -27.0089
-12.5 | -1.0984 | 0.03078 | -0.0427 | -35.6855
-12 | -1.0947 | 0.02665 | -0.0396 | -41.0769
-11.5 | -1.086 | 0.02311 | -0.0355 | -46.9926
-11 | -1.0647 | 0.02084 | -0.0316 | -51.0893
-10.5 | -1.0422 | 0.01884 | -0.027 | -55.3185
-9.5 | -0.9405 | 0.01527 | -0.0273 | -61.5914
-8 | -0.8414 | 0.01225 | -0.0137 | -68.6857
-7.5 | -0.7954 | 0.01155 | -0.0114 | -68.8658
-7 | -0.7488 | 0.01081 | -0.0093 | -69.2692
-6.5 | -0.6973 | 0.01037 | -0.008 | -67.242
-6 | -0.6467 | 0.00978 | -0.0066 | -66.1247
-5.5 | -0.5929 | 0.00942 | -0.0059 | -62.9406
-5 | -0.5404 | 0.00895 | -0.0049 | -60.3799
-4.5 | -0.4862 | 0.00858 | -0.0042 | -56.6667
-4 | -0.4317 | 0.0082 | -0.0037 | -52.6463
-3.5 | -0.3833 | 0.00735 | -0.0023 | -52.1497
-3 | -0.3394 | 0.00606 | -0.0003 | -56.0066
-2.5 | -0.2925 | 0.00503 | 0.0013 | -58.1511
-2 | -0.2353 | 0.00486 | 0.0013 | -48.4156
-1.5 | -0.1777 | 0.00472 | 0.0012 | -37.6483
-1 | -0.119 | 0.0047 | 0.0009 | -25.3191
-0.5 | -0.0595 | 0.00466 | 0.0005 | -12.7682
0 | 0 | 0.0047 | 0 | 0
0.5 | 0.0595 | 0.00466 | -0.0005 | 12.7682
1 | 0.119 | 0.0047 | -0.0009 | 25.3191
1.5 | 0.1776 | 0.00472 | -0.0012 | 37.6271
2 | 0.2354 | 0.00487 | -0.0013 | 48.3368
2.5 | 0.2926 | 0.00503 | -0.0013 | 58.171
3 | 0.3395 | 0.00605 | 0.0003 | 56.1157
3.5 | 0.3833 | 0.00735 | 0.0023 | 52.1497
4 | 0.4318 | 0.0082 | 0.0037 | 52.6585
4.5 | 0.4863 | 0.00858 | 0.0042 | 56.6783
5 | 0.5405 | 0.00895 | 0.0049 | 60.3911
5.5 | 0.593 | 0.00942 | 0.0058 | 62.9512
6 | 0.6468 | 0.00979 | 0.0066 | 66.0674
6.5 | 0.6977 | 0.01035 | 0.0079 | 67.4106
7 | 0.7486 | 0.01084 | 0.0093 | 69.059
7.5 | 0.7949 | 0.0116 | 0.0115 | 68.5259
8 | 0.8422 | 0.01222 | 0.0135 | 68.9198
9 | 0.9153 | 0.01437 | 0.0212 | 63.6952
9.5 | 0.9428 | 0.01519 | 0.0269 | 62.0671
10.5 | 1.0413 | 0.01901 | 0.027 | 54.7764
11 | 1.0641 | 0.02103 | 0.0316 | 50.5991
11.5 | 1.0857 | 0.0233 | 0.0354 | 46.5966
12 | 1.1015 | 0.0262 | 0.039 | 42.042
12.5 | 1.0986 | 0.03096 | 0.0424 | 35.4845
13 | 1.0689 | 0.03866 | 0.0445 | 27.6487
13.5 | 1.0483 | 0.04622 | 0.0442 | 22.6807
14 | 0.9906 | 0.05954 | 0.0394 | 16.6376
15 | 0.9262 | 0.08761 | 0.0227 | 10.5719
15.5 | 0.8442 | 0.11469 | 0.0094 | 7.3607
16.5 | 0.662 | 0.18466 | -0.0208 | 3.585
17 | 0.6739 | 0.19284 | -0.0249 | 3.4946

## 55. Re 2M Mach 0.50 (1)
BIGFOIL.COM POLAR EXPORT
GA 40A013
GA 40A013 |  |  |  | Cl Max: | 1.103 | at alpha= | 20 | deg
JavaFoil+Calcfoil stall+Eppler ext transition |  |  |  | L/D Max: | 66.469 | at alpha= | 2.5 | deg
Re: | 2000000 |  |  | Cd Min: | 0.00494 | at alpha= | 0 | deg
Mach: | 0.5 |  |  | Cl=0 at alpha= | 0 | deg
|  |  |  | @ Cl=0.1, Cd= | 0.0049629
|  |  |  | @ Cl=0.4, Cd= | 0.00783
|  |  |  | @ Cl=0.6, Cd= | 0.0098595
alpha (deg) | Cl | Cd | Cm | Cl/Cd
-20 | -1.103 | 0.17909 | 0.025 | -6.16
-19.5 | -1.076 | 0.17675 | 0.024 | -6.09
-19 | -1.049 | 0.17028 | 0.023 | -6.163
-18.5 | -1.023 | 0.16476 | 0.023 | -6.206
-18 | -0.996 | 0.15904 | 0.022 | -6.261
-17.5 | -0.972 | 0.15367 | 0.022 | -6.326
-17 | -0.944 | 0.14925 | 0.021 | -6.327
-16.5 | -0.915 | 0.1452 | 0.02 | -6.3
-16 | -0.886 | 0.13756 | 0.019 | -6.442
-15.5 | -0.859 | 0.13287 | 0.018 | -6.463
-15 | -0.831 | 0.12816 | 0.017 | -6.486
-14.5 | -0.804 | 0.12443 | 0.016 | -6.459
-14 | -0.777 | 0.12203 | 0.016 | -6.365
-13.5 | -0.749 | 0.11985 | 0.015 | -6.253
-13 | -0.722 | 0.11209 | 0.015 | -6.444
-12.5 | -0.693 | 0.10384 | 0.013 | -6.672
-12 | -0.665 | 0.0997 | 0.012 | -6.671
-11.5 | -0.638 | 0.09593 | 0.012 | -6.649
-11 | -0.611 | 0.09273 | 0.011 | -6.585
-10.5 | -0.583 | 0.08966 | 0.011 | -6.506
-10 | -0.556 | 0.08714 | 0.01 | -6.38
-9.5 | -0.528 | 0.0699 | 0.01 | -7.558
-9 | -0.501 | 0.05961 | 0.009 | -8.405
-8.5 | -0.477 | 0.05281 | 0.01 | -9.025
-8 | -0.446 | 0.05266 | 0.008 | -8.464
-7.5 | -0.418 | 0.05152 | 0.008 | -8.116
-7 | -0.478 | 0.01347 | 0.016 | -35.486
-6.5 | -0.707 | 0.01224 | 0.015 | -57.745
-6 | -0.726 | 0.01154 | 0.013 | -62.86
-5.5 | -0.701 | 0.01087 | 0.012 | -64.49
-5 | -0.657 | 0.01057 | 0.011 | -62.206
-4.5 | -0.603 | 0.01011 | 0.01 | -59.713
-4 | -0.544 | 0.00953 | 0.009 | -57.045
-3.5 | -0.48 | 0.00903 | 0.008 | -53.12
-3 | -0.414 | 0.00863 | 0.007 | -47.921
-2.5 | -0.346 | 0.00529 | 0.006 | -65.367
-2 | -0.277 | 0.00509 | 0.005 | -54.48
-1.5 | -0.208 | 0.00519 | 0.003 | -40.116
-1 | -0.139 | 0.00502 | 0.002 | -27.674
-0.5 | -0.07 | 0.00499 | 0.001 | -13.945
0 | 0 | 0.00494 | 0 | 0
0.5 | 0.07 | 0.00495 | -0.001 | 14.17
1 | 0.14 | 0.00498 | -0.002 | 28.125
1.5 | 0.21 | 0.00515 | -0.003 | 40.771
2 | 0.28 | 0.00505 | -0.005 | 55.394
2.5 | 0.349 | 0.00525 | -0.006 | 66.469
3 | 0.417 | 0.00869 | -0.007 | 48.001
3.5 | 0.484 | 0.00906 | -0.008 | 53.463
4 | 0.549 | 0.00946 | -0.009 | 57.979
4.5 | 0.609 | 0.00993 | -0.01 | 61.355
5 | 0.663 | 0.01042 | -0.011 | 63.684
5.5 | 0.707 | 0.01101 | -0.012 | 64.258
6 | 0.733 | 0.01184 | -0.014 | 61.894
6.5 | 0.713 | 0.01245 | -0.015 | 57.295
7 | 0.475 | 0.01375 | -0.015 | 34.565
7.5 | 0.418 | 0.05096 | -0.007 | 8.201
8 | 0.446 | 0.05319 | -0.008 | 8.382
8.5 | 0.569 | 0.01674 | -0.018 | 33.979
9 | 0.501 | 0.05961 | -0.009 | 8.405
9.5 | 0.528 | 0.0699 | -0.009 | 7.558
10 | 0.556 | 0.08766 | -0.01 | 6.342
10.5 | 0.583 | 0.08956 | -0.011 | 6.513
11 | 0.611 | 0.0926 | -0.011 | 6.594
11.5 | 0.638 | 0.09326 | -0.012 | 6.842
12 | 0.665 | 0.0997 | -0.012 | 6.671
12.5 | 0.693 | 0.10384 | -0.013 | 6.672
13 | 0.722 | 0.11333 | -0.015 | 6.374
13.5 | 0.749 | 0.1196 | -0.015 | 6.266
14 | 0.777 | 0.12192 | -0.016 | 6.371
14.5 | 0.804 | 0.12438 | -0.016 | 6.462
15 | 0.831 | 0.12804 | -0.017 | 6.492
15.5 | 0.859 | 0.13269 | -0.018 | 6.472
16 | 0.886 | 0.13728 | -0.019 | 6.455
16.5 | 0.915 | 0.14432 | -0.02 | 6.338
17 | 0.944 | 0.15164 | -0.021 | 6.226
17.5 | 0.972 | 0.15452 | -0.022 | 6.291
18 | 0.996 | 0.15776 | -0.022 | 6.312
18.5 | 1.023 | 0.1639 | -0.022 | 6.239
19 | 1.049 | 0.16968 | -0.023 | 6.185
19.5 | 1.076 | 0.17282 | -0.024 | 6.228
20 | 1.103 | 0.17944 | -0.025 | 6.149

## 56. Re 2M Mach 0.50 (2)
BIGFOIL.COM POLAR EXPORT
GA 40A013
GA 40A013 |  |  |  | Cl Max: | 0.8216 | at alpha= | 20 | deg
XFOIL ncrit=9 |  |  |  | L/D Max: | 60.4212 | at alpha= | 2.5 | deg
Re: | 2000000 |  |  | Cd Min: | 0.26345 | at alpha= | 20 | deg
Mach: | 0.5 |  |  | Cl=0 at alpha= | 0 | deg
|  |  |  | @ Cl=0.1, Cd= | 0.0049139
|  |  |  | @ Cl=0.4, Cd= | 0.0080057
|  |  |  | @ Cl=0.6, Cd= | 0.010079
alpha (deg) | Cl | Cd | Cm | Cl/Cd
-20 | -0.8198 | 0.26258 | 0.062 | -3.1221
-19.5 | -0.7991 | 0.25298 | 0.0564 | -3.1587
-19 | -0.78 | 0.24336 | 0.0508 | -3.2051
-18.5 | -0.7603 | 0.23473 | 0.0459 | -3.239
-18 | -0.741 | 0.22688 | 0.0416 | -3.266
-17.5 | -0.7206 | 0.21967 | 0.0372 | -3.2804
-17 | -0.7011 | 0.21149 | 0.0326 | -3.3151
-16.5 | -0.6844 | 0.20112 | 0.0269 | -3.4029
-16 | -0.6679 | 0.19199 | 0.0222 | -3.4788
-15.5 | -0.6519 | 0.18303 | 0.0176 | -3.5617
-15 | -0.6356 | 0.17567 | 0.0141 | -3.6181
-14.5 | -0.6241 | 0.16583 | 0.0094 | -3.7635
-14 | -0.6136 | 0.15622 | 0.0048 | -3.9278
-13.5 | -0.6065 | 0.14605 | 0 | -4.1527
-13 | -0.6025 | 0.13568 | -0.0048 | -4.4406
-12.5 | -0.6051 | 0.12428 | -0.01 | -4.8688
-12 | -0.6133 | 0.1123 | -0.0156 | -5.4613
-11.5 | -0.6235 | 0.10072 | -0.0213 | -6.1904
-11 | -0.653 | 0.08514 | -0.0296 | -7.6697
-10.5 | -0.6776 | 0.06907 | -0.0403 | -9.8103
-10 | -0.7179 | 0.05534 | -0.049 | -12.9725
-9.5 | -0.7535 | 0.04557 | -0.0518 | -16.535
-9 | -0.7508 | 0.03374 | -0.0648 | -22.2525
-8.5 | -0.7765 | 0.02799 | -0.0585 | -27.7421
-8 | -0.7861 | 0.02292 | -0.051 | -34.2976
-7.5 | -0.7733 | 0.01802 | -0.044 | -42.9134
-7 | -0.7506 | 0.01481 | -0.0366 | -50.682
-6.5 | -0.7296 | 0.01296 | -0.0279 | -56.2963
-6 | -0.6951 | 0.0117 | -0.0211 | -59.4103
-5.5 | -0.648 | 0.01071 | -0.0164 | -60.5042
-5 | -0.5938 | 0.01 | -0.0132 | -59.38
-4 | -0.4777 | 0.00888 | -0.0086 | -53.795
-3.5 | -0.4176 | 0.00842 | -0.007 | -49.5962
-3 | -0.3689 | 0.00728 | -0.004 | -50.6731
-2.5 | -0.3298 | 0.00546 | 0.0002 | -60.4029
-1.5 | -0.2023 | 0.00495 | 0.0011 | -40.8687
-1 | -0.1353 | 0.00494 | 0.0009 | -27.3887
-0.5 | -0.0677 | 0.00489 | 0.0005 | -13.8446
0.5 | 0.0677 | 0.00489 | -0.0005 | 13.8446
1 | 0.1354 | 0.00494 | -0.0009 | 27.4089
1.5 | 0.2023 | 0.00495 | -0.0011 | 40.8687
2.5 | 0.3299 | 0.00546 | -0.0002 | 60.4212
3 | 0.369 | 0.00728 | 0.004 | 50.6868
3.5 | 0.4177 | 0.00842 | 0.007 | 49.6081
4 | 0.4778 | 0.00888 | 0.0086 | 53.8063
5 | 0.5942 | 0.01 | 0.0131 | 59.42
5.5 | 0.6481 | 0.01073 | 0.0164 | 60.4007
6 | 0.6952 | 0.01171 | 0.0211 | 59.3681
6.5 | 0.7312 | 0.01293 | 0.0277 | 56.5507
7 | 0.7501 | 0.01486 | 0.0366 | 50.4778
7.5 | 0.7735 | 0.01801 | 0.0439 | 42.9484
8 | 0.7871 | 0.02288 | 0.0509 | 34.4012
8.5 | 0.7758 | 0.02821 | 0.0585 | 27.5009
9 | 0.7534 | 0.03344 | 0.0647 | 22.5299
9.5 | 0.7541 | 0.0455 | 0.0517 | 16.5736
10 | 0.7187 | 0.05547 | 0.0485 | 12.9566
10.5 | 0.6858 | 0.06803 | 0.0405 | 10.0808
11 | 0.6541 | 0.0854 | 0.0291 | 7.6593
11.5 | 0.6321 | 0.09935 | 0.0216 | 6.3624
12 | 0.6145 | 0.1127 | 0.0151 | 5.4525
12.5 | 0.606 | 0.12469 | 0.0095 | 4.8601
13 | 0.6044 | 0.13581 | 0.0044 | 4.4503
13.5 | 0.6085 | 0.14615 | -0.0004 | 4.1635
14 | 0.6158 | 0.1563 | -0.0051 | 3.9399
14.5 | 0.6255 | 0.16611 | -0.0098 | 3.7656
15 | 0.6377 | 0.17581 | -0.0145 | 3.6272
15.5 | 0.6534 | 0.1834 | -0.0181 | 3.5627
16 | 0.6691 | 0.1925 | -0.0226 | 3.4758
16.5 | 0.686 | 0.20149 | -0.0274 | 3.4046
17 | 0.7028 | 0.21173 | -0.033 | 3.3193
17.5 | 0.7222 | 0.22021 | -0.0377 | 3.2796
18 | 0.7425 | 0.22767 | -0.0422 | 3.2613
18.5 | 0.7628 | 0.23503 | -0.0464 | 3.2455
19 | 0.7815 | 0.24423 | -0.0514 | 3.1999
19.5 | 0.801 | 0.25345 | -0.0568 | 3.1604
20 | 0.8216 | 0.26345 | -0.0625 | 3.1186

## 57. Re 3M Mach 0.00 (1)
BIGFOIL.COM POLAR EXPORT
GA 40A013
GA 40A013 |  |  |  | Cl Max: | 0.993 | at alpha= | 11.5 | deg
JavaFoil+Calcfoil stall+Eppler ext transition |  |  |  | L/D Max: | 81.437 | at alpha= | 8.5 | deg
Re: | 3000000 |  |  | Cd Min: | 0.00444 | at alpha= | 0 | deg
Mach: | 0 |  |  | Cl=0 at alpha= | 0 | deg
|  |  |  | @ Cl=0.1, Cd= | 0.0045
|  |  |  | @ Cl=0.4, Cd= | 0.0066029
|  |  |  | @ Cl=0.6, Cd= | 0.008573
alpha (deg) | Cl | Cd | Cm | Cl/Cd
-16.5 | -0.72 | 0.12003 | 0.016 | -6
-16 | -0.74 | 0.11372 | 0.016 | -6.505
-15.5 | -0.758 | 0.1073 | 0.016 | -7.066
-15 | -0.776 | 0.10146 | 0.016 | -7.644
-14.5 | -0.792 | 0.09484 | 0.016 | -8.353
-14 | -0.822 | 0.078 | 0.018 | -10.536
-13.5 | -0.826 | 0.07807 | 0.017 | -10.581
-13 | -0.948 | 0.02556 | 0.023 | -37.083
-12.5 | -0.973 | 0.02024 | 0.023 | -48.084
-12 | -0.987 | 0.01757 | 0.022 | -56.149
-11.5 | -0.993 | 0.01594 | 0.022 | -62.283
-11 | -0.991 | 0.01493 | 0.021 | -66.324
-10.5 | -0.989 | 0.01406 | 0.02 | -70.371
-10 | -0.976 | 0.0131 | 0.019 | -74.478
-9.5 | -0.955 | 0.0125 | 0.018 | -76.437
-9 | -0.93 | 0.01183 | 0.017 | -78.622
-8.5 | -0.9 | 0.01125 | 0.016 | -79.989
-8 | -0.866 | 0.01082 | 0.016 | -80.012
-7.5 | -0.827 | 0.01035 | 0.015 | -79.947
-7 | -0.785 | 0.00999 | 0.014 | -78.582
-6.5 | -0.74 | 0.00957 | 0.013 | -77.304
-6 | -0.691 | 0.00921 | 0.012 | -75.041
-5.5 | -0.64 | 0.00889 | 0.011 | -72.071
-5 | -0.587 | 0.00859 | 0.01 | -68.364
-4.5 | -0.532 | 0.0082 | 0.009 | -64.925
-4 | -0.476 | 0.00791 | 0.008 | -60.168
-3.5 | -0.418 | 0.00771 | 0.007 | -54.238
-3 | -0.36 | 0.00473 | 0.006 | -75.963
-2.5 | -0.3 | 0.00473 | 0.005 | -63.412
-2 | -0.24 | 0.00464 | 0.004 | -51.874
-1.5 | -0.181 | 0.00466 | 0.003 | -38.733
-1 | -0.12 | 0.00454 | 0.002 | -26.564
-0.5 | -0.06 | 0.00454 | 0.001 | -13.277
0 | 0 | 0.00444 | 0 | 0
0.5 | 0.061 | 0.0045 | -0.001 | 13.48
1 | 0.121 | 0.0045 | -0.002 | 26.971
1.5 | 0.182 | 0.00462 | -0.003 | 39.33
2 | 0.242 | 0.0046 | -0.004 | 52.684
2.5 | 0.303 | 0.0047 | -0.005 | 64.418
3 | 0.362 | 0.00469 | -0.006 | 77.204
3.5 | 0.421 | 0.00766 | -0.007 | 55.031
4 | 0.48 | 0.00786 | -0.008 | 61.063
4.5 | 0.537 | 0.00814 | -0.009 | 65.915
5 | 0.592 | 0.00853 | -0.01 | 69.418
5.5 | 0.646 | 0.00882 | -0.011 | 73.201
6 | 0.697 | 0.00915 | -0.012 | 76.25
6.5 | 0.746 | 0.0095 | -0.013 | 78.572
7 | 0.792 | 0.00992 | -0.014 | 79.904
7.5 | 0.835 | 0.01026 | -0.015 | 81.333
8 | 0.874 | 0.01073 | -0.016 | 81.435
8.5 | 0.908 | 0.01115 | -0.016 | 81.437
9 | 0.939 | 0.01172 | -0.017 | 80.094
9.5 | 0.964 | 0.01238 | -0.018 | 77.927
10 | 0.985 | 0.01297 | -0.019 | 75.98
10.5 | 0.989 | 0.01406 | -0.02 | 70.371
11 | 0.991 | 0.01493 | -0.021 | 66.324
11.5 | 0.993 | 0.01594 | -0.021 | 62.283
12 | 0.987 | 0.01757 | -0.022 | 56.149
12.5 | 0.973 | 0.02024 | -0.023 | 48.084
13 | 0.948 | 0.02556 | -0.023 | 37.083
13.5 | 0.826 | 0.07807 | -0.017 | 10.581
14 | 0.822 | 0.078 | -0.018 | 10.536
14.5 | 0.792 | 0.09484 | -0.016 | 8.353
15 | 0.776 | 0.10146 | -0.015 | 7.644
15.5 | 0.758 | 0.1073 | -0.016 | 7.066
16 | 0.74 | 0.11372 | -0.016 | 6.505
16.5 | 0.72 | 0.12003 | -0.016 | 6

## 58. Re 3M Mach 0.00 (2)
BIGFOIL.COM POLAR EXPORT
GA 40A013
GA 40A013 |  |  |  | Cl Max: | 1.3989 | at alpha= | 17.5 | deg
XFOIL ncrit=9 |  |  |  | L/D Max: | 82.3057 | at alpha= | 9.5 | deg
Re: | 3000000 |  |  | Cd Min: | 0.10522 | at alpha= | -20 | deg
Mach: | 0 |  |  | Cl=0 at alpha= | 0 | deg
|  |  |  | @ Cl=0.1, Cd= | 0.0041898
|  |  |  | @ Cl=0.4, Cd= | 0.0072026
|  |  |  | @ Cl=0.6, Cd= | 0.0084751
alpha (deg) | Cl | Cd | Cm | Cl/Cd
-20 | -1.2132 | 0.10522 | -0.0107 | -11.5301
-19.5 | -1.2896 | 0.08415 | -0.0215 | -15.325
-19 | -1.3324 | 0.07027 | -0.028 | -18.9611
-18.5 | -1.362 | 0.05957 | -0.0322 | -22.8639
-18 | -1.3777 | 0.05157 | -0.0346 | -26.7151
-17.5 | -1.394 | 0.04425 | -0.0357 | -31.5028
-17 | -1.3964 | 0.03901 | -0.0356 | -35.7959
-16.5 | -1.3924 | 0.03468 | -0.035 | -40.1499
-16 | -1.3785 | 0.03143 | -0.0342 | -43.8594
-15.5 | -1.3676 | 0.02803 | -0.0327 | -48.7906
-15 | -1.3491 | 0.0254 | -0.0312 | -53.1142
-14.5 | -1.3257 | 0.02325 | -0.0296 | -57.0194
-14 | -1.3002 | 0.0214 | -0.0277 | -60.757
-13.5 | -1.274 | 0.01972 | -0.0254 | -64.6045
-13 | -1.2473 | 0.01826 | -0.0226 | -68.3078
-12.5 | -1.2154 | 0.01731 | -0.02 | -70.2137
-12 | -1.1877 | 0.0163 | -0.0162 | -72.865
-11.5 | -1.1626 | 0.01535 | -0.0115 | -75.7394
-11 | -1.1327 | 0.01416 | -0.0077 | -79.9929
-10.5 | -1.0578 | 0.0129 | -0.0135 | -82
-10 | -1.0154 | 0.01242 | -0.0117 | -81.7552
-9.5 | -0.9739 | 0.01186 | -0.0095 | -82.1164
-9 | -0.9293 | 0.01133 | -0.008 | -82.0212
-8.5 | -0.8824 | 0.01086 | -0.0068 | -81.2523
-8 | -0.8364 | 0.01023 | -0.0054 | -81.7595
-7.5 | -0.7871 | 0.0098 | -0.0046 | -80.3163
-7 | -0.7371 | 0.00938 | -0.0039 | -78.5821
-6.5 | -0.6858 | 0.00903 | -0.0034 | -75.9468
-6 | -0.6342 | 0.00866 | -0.003 | -73.2333
-5.5 | -0.5814 | 0.00837 | -0.0027 | -69.4624
-5 | -0.5287 | 0.00806 | -0.0024 | -65.5955
-4.5 | -0.4751 | 0.00778 | -0.0023 | -61.0668
-4 | -0.4219 | 0.00746 | -0.0021 | -56.555
-3.5 | -0.3716 | 0.00688 | -0.0014 | -54.0116
-3 | -0.3237 | 0.00602 | -0.0004 | -53.7708
-2.5 | -0.2785 | 0.00493 | 0.001 | -56.4909
-2 | -0.2261 | 0.00448 | 0.0013 | -50.4688
-1.5 | -0.1709 | 0.00428 | 0.0012 | -39.9299
-1 | -0.1146 | 0.0042 | 0.0009 | -27.2857
-0.5 | -0.0573 | 0.00416 | 0.0005 | -13.774
0 | 0 | 0.00417 | 0 | 0
0.5 | 0.0573 | 0.00416 | -0.0005 | 13.774
1 | 0.1146 | 0.0042 | -0.0009 | 27.2857
1.5 | 0.1711 | 0.00427 | -0.0012 | 40.0703
2 | 0.2262 | 0.00448 | -0.0013 | 50.4911
3 | 0.3237 | 0.00602 | 0.0004 | 53.7708
3.5 | 0.3717 | 0.00687 | 0.0014 | 54.1048
4 | 0.4219 | 0.00746 | 0.0021 | 56.555
4.5 | 0.4751 | 0.00779 | 0.0023 | 60.9884
5 | 0.5288 | 0.00806 | 0.0024 | 65.6079
5.5 | 0.5815 | 0.00837 | 0.0027 | 69.4743
6 | 0.6343 | 0.00867 | 0.0029 | 73.1603
6.5 | 0.6859 | 0.00904 | 0.0034 | 75.8739
7 | 0.7371 | 0.00939 | 0.0039 | 78.4984
7.5 | 0.7871 | 0.00981 | 0.0046 | 80.2345
8 | 0.8368 | 0.01022 | 0.0053 | 81.8787
8.5 | 0.8824 | 0.01088 | 0.0068 | 81.1029
9 | 0.9298 | 0.01131 | 0.0079 | 82.2104
9.5 | 0.9745 | 0.01184 | 0.0094 | 82.3057
10.5 | 1.0579 | 0.01291 | 0.0135 | 81.9442
11.5 | 1.161 | 0.01552 | 0.0117 | 74.8067
12 | 1.1912 | 0.01622 | 0.0156 | 73.4402
12.5 | 1.2192 | 0.0172 | 0.0194 | 70.8837
13 | 1.2478 | 0.01837 | 0.0224 | 67.926
13.5 | 1.2735 | 0.01995 | 0.0253 | 63.8346
14 | 1.305 | 0.02126 | 0.027 | 61.3829
14.5 | 1.3287 | 0.02328 | 0.029 | 57.0747
15 | 1.3507 | 0.02556 | 0.0307 | 52.8443
15.5 | 1.3732 | 0.02789 | 0.0319 | 49.2363
16 | 1.3856 | 0.03116 | 0.0333 | 44.4673
16.5 | 1.396 | 0.03476 | 0.0342 | 40.1611
17 | 1.3979 | 0.03934 | 0.0349 | 35.5338
17.5 | 1.3989 | 0.04424 | 0.0348 | 31.6207
18 | 1.3856 | 0.05122 | 0.0338 | 27.0519
18.5 | 1.3678 | 0.05951 | 0.0314 | 22.9844
19 | 1.3378 | 0.07028 | 0.0271 | 19.0353
19.5 | 1.2801 | 0.08678 | 0.0191 | 14.7511
20 | 1.2218 | 0.10485 | 0.0099 | 11.6528

## 59. Re 3M Mach 0.10 (1)
BIGFOIL.COM POLAR EXPORT
GA 40A013
GA 40A013 |  |  |  | Cl Max: | 0.98 | at alpha= | 10 | deg
JavaFoil+Calcfoil stall+Eppler ext transition |  |  |  | L/D Max: | 81.126 | at alpha= | 8 | deg
Re: | 3000000 |  |  | Cd Min: | 0.00449 | at alpha= | 0 | deg
Mach: | 0.1 |  |  | Cl=0 at alpha= | 0 | deg
|  |  |  | @ Cl=0.1, Cd= | 0.0044964
|  |  |  | @ Cl=0.4, Cd= | 0.00651
|  |  |  | @ Cl=0.6, Cd= | 0.0086387
alpha (deg) | Cl | Cd | Cm | Cl/Cd
-16 | -0.696 | 0.11561 | 0.016 | -6.022
-15.5 | -0.718 | 0.10936 | 0.016 | -6.569
-15 | -0.739 | 0.10319 | 0.015 | -7.163
-14.5 | -0.758 | 0.09703 | 0.015 | -7.816
-14 | -0.783 | 0.08574 | 0.017 | -9.129
-13.5 | -0.794 | 0.08337 | 0.015 | -9.522
-13 | -0.824 | 0.06757 | 0.018 | -12.198
-12.5 | -0.944 | 0.02221 | 0.023 | -42.492
-12 | -0.965 | 0.01836 | 0.022 | -52.564
-11.5 | -0.976 | 0.01635 | 0.022 | -59.717
-11 | -0.978 | 0.01517 | 0.021 | -64.469
-10.5 | -0.977 | 0.0144 | 0.02 | -67.835
-10 | -0.97 | 0.01324 | 0.019 | -73.268
-9.5 | -0.951 | 0.01262 | 0.018 | -75.406
-9 | -0.928 | 0.0119 | 0.017 | -77.995
-8.5 | -0.899 | 0.01135 | 0.017 | -79.282
-8 | -0.866 | 0.01087 | 0.016 | -79.712
-7.5 | -0.829 | 0.01042 | 0.015 | -79.55
-7 | -0.787 | 0.01043 | 0.014 | -75.501
-6.5 | -0.742 | 0.00962 | 0.013 | -77.176
-6 | -0.694 | 0.00925 | 0.012 | -75.021
-5.5 | -0.643 | 0.00898 | 0.011 | -71.62
-5 | -0.59 | 0.00867 | 0.01 | -68.013
-4.5 | -0.535 | 0.0082 | 0.009 | -65.169
-4 | -0.478 | 0.00794 | 0.008 | -60.171
-3.5 | -0.42 | 0.00774 | 0.007 | -54.244
-3 | -0.361 | 0.00478 | 0.006 | -75.635
-2.5 | -0.302 | 0.00473 | 0.005 | -63.827
-2 | -0.242 | 0.0047 | 0.004 | -51.461
-1.5 | -0.181 | 0.0046 | 0.003 | -39.473
-1 | -0.121 | 0.00453 | 0.002 | -26.712
-0.5 | -0.061 | 0.00453 | 0.001 | -13.372
0 | 0 | 0.00449 | 0 | 0
0.5 | 0.061 | 0.00449 | -0.001 | 13.577
1 | 0.122 | 0.0045 | -0.002 | 27.127
1.5 | 0.183 | 0.00456 | -0.003 | 40.086
2 | 0.244 | 0.00466 | -0.004 | 52.27
2.5 | 0.304 | 0.00469 | -0.005 | 64.84
3 | 0.364 | 0.00474 | -0.006 | 76.865
3.5 | 0.424 | 0.00769 | -0.007 | 55.044
4 | 0.482 | 0.00789 | -0.008 | 61.075
4.5 | 0.539 | 0.00815 | -0.009 | 66.162
5 | 0.595 | 0.00861 | -0.01 | 69.068
5.5 | 0.649 | 0.00892 | -0.011 | 72.75
6 | 0.7 | 0.00918 | -0.012 | 76.228
6.5 | 0.749 | 0.00954 | -0.013 | 78.452
7 | 0.794 | 0.01035 | -0.014 | 76.773
7.5 | 0.836 | 0.01033 | -0.015 | 80.924
8 | 0.874 | 0.01078 | -0.016 | 81.126
8.5 | 0.908 | 0.01125 | -0.017 | 80.726
9 | 0.937 | 0.01179 | -0.018 | 79.451
9.5 | 0.961 | 0.0125 | -0.018 | 76.884
10 | 0.98 | 0.01311 | -0.019 | 74.752
10.5 | 0.977 | 0.0144 | -0.02 | 67.835
11 | 0.978 | 0.01517 | -0.021 | 64.469
11.5 | 0.976 | 0.01635 | -0.021 | 59.717
12 | 0.965 | 0.01836 | -0.022 | 52.564
12.5 | 0.944 | 0.02221 | -0.022 | 42.492
13 | 0.824 | 0.06757 | -0.017 | 12.198
13.5 | 0.794 | 0.08337 | -0.015 | 9.522
14 | 0.783 | 0.08574 | -0.016 | 9.129
14.5 | 0.758 | 0.09703 | -0.015 | 7.816
15 | 0.739 | 0.10319 | -0.015 | 7.163

## 60. Re 3M Mach 0.10 (2)
BIGFOIL.COM POLAR EXPORT
GA 40A013
GA 40A013 |  |  |  | Cl Max: | 1.3654 | at alpha= | 16.5 | deg
XFOIL ncrit=9 |  |  |  | L/D Max: | 81.5721 | at alpha= | 9 | deg
Re: | 3000000 |  |  | Cd Min: | 0.12162 | at alpha= | 19.5 | deg
Mach: | 0.1 |  |  | Cl=0 at alpha= | 0 | deg
|  |  |  | @ Cl=0.1, Cd= | 0.0041994
|  |  |  | @ Cl=0.4, Cd= | 0.0072202
|  |  |  | @ Cl=0.6, Cd= | 0.0084901
alpha (deg) | Cl | Cd | Cm | Cl/Cd
-19.5 | -1.1476 | 0.11252 | -0.0079 | -10.1991
-19 | -1.2392 | 0.08798 | -0.0206 | -14.085
-18.5 | -1.2837 | 0.07322 | -0.0281 | -17.5321
-18 | -1.3142 | 0.06193 | -0.033 | -21.2207
-17.5 | -1.3447 | 0.05181 | -0.0363 | -25.9544
-17 | -1.3565 | 0.04487 | -0.0374 | -30.2318
-16.5 | -1.3624 | 0.03916 | -0.0375 | -34.7906
-16 | -1.3541 | 0.03515 | -0.0369 | -38.5235
-15.5 | -1.3501 | 0.03091 | -0.0357 | -43.6784
-15 | -1.337 | 0.02763 | -0.0341 | -48.3894
-14.5 | -1.3176 | 0.025 | -0.0325 | -52.704
-14 | -1.2941 | 0.02283 | -0.0306 | -56.6842
-13.5 | -1.27 | 0.02084 | -0.0283 | -60.9405
-13 | -1.2447 | 0.01911 | -0.0255 | -65.1334
-12.5 | -1.2138 | 0.01795 | -0.0228 | -67.6212
-12 | -1.1859 | 0.01678 | -0.0192 | -70.6734
-11.5 | -1.1624 | 0.01569 | -0.0142 | -74.0854
-11 | -1.1315 | 0.01473 | -0.0103 | -76.816
-10.5 | -1.0624 | 0.0132 | -0.0149 | -80.4848
-10 | -1.0188 | 0.01263 | -0.0131 | -80.6651
-9.5 | -0.9778 | 0.01203 | -0.0107 | -81.2801
-9 | -0.9335 | 0.01147 | -0.0089 | -81.3862
-8.5 | -0.8868 | 0.01096 | -0.0075 | -80.9124
-8 | -0.8406 | 0.01033 | -0.0061 | -81.3746
-7.5 | -0.7912 | 0.00987 | -0.0051 | -80.1621
-7 | -0.7407 | 0.00946 | -0.0044 | -78.2981
-6.5 | -0.6895 | 0.00907 | -0.0038 | -76.0198
-6 | -0.6375 | 0.00871 | -0.0033 | -73.1917
-5.5 | -0.5845 | 0.0084 | -0.003 | -69.5833
-5 | -0.5314 | 0.00809 | -0.0026 | -65.686
-4.5 | -0.4775 | 0.00782 | -0.0025 | -61.0614
-4 | -0.424 | 0.00749 | -0.0022 | -56.6088
-3.5 | -0.3732 | 0.00692 | -0.0016 | -53.9306
-3 | -0.3251 | 0.00606 | -0.0006 | -53.6469
-2.5 | -0.28 | 0.00495 | 0.0009 | -56.5657
-2 | -0.2275 | 0.00449 | 0.0013 | -50.6682
-1.5 | -0.1719 | 0.00429 | 0.0012 | -40.0699
-1 | -0.1153 | 0.00421 | 0.0009 | -27.3872
-0.5 | -0.0576 | 0.00417 | 0.0005 | -13.8129
0 | 0 | 0.00418 | 0 | 0
0.5 | 0.0576 | 0.00417 | -0.0005 | 13.8129
1 | 0.1153 | 0.00421 | -0.0009 | 27.3872
1.5 | 0.1721 | 0.00428 | -0.0012 | 40.2103
2 | 0.2275 | 0.00449 | -0.0013 | 50.6682
2.5 | 0.2798 | 0.00497 | -0.0009 | 56.2978
3 | 0.3251 | 0.00607 | 0.0006 | 53.5585
3.5 | 0.3733 | 0.00692 | 0.0016 | 53.9451
4 | 0.424 | 0.00749 | 0.0022 | 56.6088
4.5 | 0.4776 | 0.00782 | 0.0025 | 61.0742
5 | 0.5315 | 0.00809 | 0.0026 | 65.6984
5.5 | 0.5846 | 0.0084 | 0.0029 | 69.5952
6 | 0.6376 | 0.00871 | 0.0033 | 73.2032
6.5 | 0.6896 | 0.00907 | 0.0037 | 76.0309
7 | 0.7406 | 0.00948 | 0.0044 | 78.1224
7.5 | 0.7912 | 0.00988 | 0.0051 | 80.081
8 | 0.841 | 0.01032 | 0.006 | 81.4922
8.5 | 0.8869 | 0.01098 | 0.0075 | 80.7741
9 | 0.934 | 0.01145 | 0.0088 | 81.5721
9.5 | 0.9784 | 0.01201 | 0.0106 | 81.4654
10 | 1.0194 | 0.01262 | 0.013 | 80.7765
10.5 | 1.0625 | 0.0132 | 0.0149 | 80.4924
11.5 | 1.1602 | 0.01588 | 0.0145 | 73.0605
12 | 1.1896 | 0.01668 | 0.0185 | 71.3189
12.5 | 1.2176 | 0.01783 | 0.0222 | 68.2894
13 | 1.2453 | 0.01923 | 0.0252 | 64.7582
13.5 | 1.2697 | 0.02107 | 0.028 | 60.261
14 | 1.2994 | 0.02267 | 0.0299 | 57.318
14.5 | 1.3203 | 0.02507 | 0.0319 | 52.6645
15 | 1.3391 | 0.02777 | 0.0336 | 48.2211
15.5 | 1.3566 | 0.03068 | 0.0349 | 44.2177
16 | 1.3635 | 0.03465 | 0.0361 | 39.3506
16.5 | 1.3654 | 0.03931 | 0.0367 | 34.7342
17 | 1.3567 | 0.04537 | 0.0366 | 29.903
17.5 | 1.3496 | 0.05182 | 0.0354 | 26.044
18 | 1.3227 | 0.06148 | 0.0324 | 21.5143
18.5 | 1.2917 | 0.07283 | 0.0274 | 17.7358
19 | 1.2416 | 0.08857 | 0.0194 | 14.0183
19.5 | 1.107 | 0.12162 | 0.0023 | 9.1021

## 61. Re 3M Mach 0.25 (1)
BIGFOIL.COM POLAR EXPORT
GA 40A013
GA 40A013 |  |  |  | Cl Max: | 0.925 | at alpha= | 9.5 | deg
JavaFoil+Calcfoil stall+Eppler ext transition |  |  |  | L/D Max: | 78.183 | at alpha= | 7 | deg
Re: | 3000000 |  |  | Cd Min: | 0.00446 | at alpha= | 0 | deg
Mach: | 0.25 |  |  | Cl=0 at alpha= | 0 | deg
|  |  |  | @ Cl=0.1, Cd= | 0.0045
|  |  |  | @ Cl=0.4, Cd= | 0.0060687
|  |  |  | @ Cl=0.6, Cd= | 0.10333
alpha (deg) | Cl | Cd | Cm | Cl/Cd
-14.5 | -0.464 | 0.10473 | 0.014 | -4.428
-14 | -0.518 | 0.09794 | 0.014 | -5.284
-13.5 | -0.567 | 0.09168 | 0.014 | -6.185
-13 | -0.611 | 0.08664 | 0.013 | -7.057
-12.5 | -0.651 | 0.08078 | 0.013 | -8.063
-12 | -0.687 | 0.07404 | 0.014 | -9.277
-11.5 | -0.728 | 0.06136 | 0.016 | -11.866
-11 | -0.855 | 0.0199 | 0.021 | -42.975
-10.5 | -0.894 | 0.01556 | 0.02 | -57.486
-10 | -0.906 | 0.01449 | 0.02 | -62.531
-9.5 | -0.916 | 0.01334 | 0.019 | -68.664
-9 | -0.907 | 0.01246 | 0.018 | -72.785
-8.5 | -0.889 | 0.01187 | 0.017 | -74.917
-8 | -0.865 | 0.01136 | 0.016 | -76.141
-7.5 | -0.833 | 0.01134 | 0.015 | -73.482
-7 | -0.796 | 0.01036 | 0.014 | -76.857
-6.5 | -0.754 | 0.00989 | 0.013 | -76.224
-6 | -0.708 | 0.00954 | 0.012 | -74.166
-5.5 | -0.657 | 0.00921 | 0.011 | -71.337
-5 | -0.604 | 0.00879 | 0.01 | -68.733
-4.5 | -0.548 | 0.00842 | 0.009 | -65.112
-4 | -0.49 | 0.00809 | 0.008 | -60.607
-3.5 | -0.431 | 0.00785 | 0.007 | -54.962
-3 | -0.371 | 0.00483 | 0.006 | -76.815
-2.5 | -0.31 | 0.00467 | 0.005 | -66.403
-2 | -0.248 | 0.00472 | 0.004 | -52.592
-1.5 | -0.186 | 0.00465 | 0.003 | -40.067
-1 | -0.124 | 0.00454 | 0.002 | -27.409
-0.5 | -0.062 | 0.00453 | 0.001 | -13.72
0 | 0 | 0.00446 | 0 | 0
0.5 | 0.063 | 0.0045 | -0.001 | 13.944
1 | 0.125 | 0.0045 | -0.002 | 27.862
1.5 | 0.188 | 0.00461 | -0.003 | 40.731
2 | 0.25 | 0.00468 | -0.004 | 53.472
2.5 | 0.312 | 0.00462 | -0.005 | 67.543
3 | 0.374 | 0.00479 | -0.006 | 78.138
3.5 | 0.435 | 0.00779 | -0.007 | 55.805
4 | 0.495 | 0.00804 | -0.008 | 61.55
4.5 | 0.553 | 0.00828 | -0.009 | 66.784
5 | 0.609 | 0.00872 | -0.01 | 69.828
5.5 | 0.663 | 0.00915 | -0.011 | 72.499
6 | 0.714 | 0.00947 | -0.012 | 75.394
6.5 | 0.761 | 0.00982 | -0.013 | 77.508
7 | 0.804 | 0.01028 | -0.014 | 78.183
7.5 | 0.841 | 0.01125 | -0.015 | 74.78
8 | 0.873 | 0.01126 | -0.016 | 77.52
8.5 | 0.898 | 0.01177 | -0.017 | 76.309
9 | 0.915 | 0.01234 | -0.018 | 74.168
9.5 | 0.925 | 0.01321 | -0.019 | 70.025
10 | 0.906 | 0.01449 | -0.019 | 62.531
10.5 | 0.894 | 0.01556 | -0.02 | 57.486
11 | 0.855 | 0.0199 | -0.021 | 42.975
11.5 | 0.728 | 0.06136 | -0.015 | 11.866
12 | 0.687 | 0.07404 | -0.014 | 9.277
12.5 | 0.651 | 0.08078 | -0.013 | 8.063
13 | 0.611 | 0.08664 | -0.013 | 7.057
13.5 | 0.567 | 0.09168 | -0.014 | 6.185
14 | 0.518 | 0.09794 | -0.014 | 5.284
14.5 | 0.464 | 0.10333 | -0.014 | 4.494

## 62. Re 3M Mach 0.25 (2)
BIGFOIL.COM POLAR EXPORT
GA 40A013
GA 40A013 |  |  |  | Cl Max: | 1.1774 | at alpha= | 13 | deg
XFOIL ncrit=9 |  |  |  | L/D Max: | 77.9348 | at alpha= | 8 | deg
Re: | 3000000 |  |  | Cd Min: | 0.20758 | at alpha= | -18 | deg
Mach: | 0.25 |  |  | Cl=0 at alpha= | 0 | deg
|  |  |  | @ Cl=0.1, Cd= | 0.0042405
|  |  |  | @ Cl=0.4, Cd= | 0.0072878
|  |  |  | @ Cl=0.6, Cd= | 0.008571
alpha (deg) | Cl | Cd | Cm | Cl/Cd
-18 | -0.7032 | 0.20758 | 0.0335 | -3.3876
-16 | -0.9447 | 0.10493 | -0.0132 | -9.0031
-15.5 | -1.0237 | 0.07967 | -0.0275 | -12.8493
-15 | -1.0768 | 0.06305 | -0.0374 | -17.0785
-14.5 | -1.1199 | 0.05085 | -0.0425 | -22.0236
-14 | -1.1426 | 0.04262 | -0.044 | -26.809
-13.5 | -1.1669 | 0.03499 | -0.0435 | -33.3495
-13 | -1.1754 | 0.0294 | -0.0414 | -39.9796
-12.5 | -1.1699 | 0.02529 | -0.0383 | -46.2594
-12 | -1.155 | 0.02219 | -0.0348 | -52.0505
-11.5 | -1.1391 | 0.01943 | -0.0304 | -58.6258
-11 | -1.1152 | 0.01756 | -0.0258 | -63.508
-10.5 | -1.0825 | 0.01616 | -0.022 | -66.9864
-10 | -1.0254 | 0.0141 | -0.0234 | -72.7234
-9.5 | -0.9925 | 0.01324 | -0.0187 | -74.9622
-8.5 | -0.9076 | 0.01168 | -0.0127 | -77.7055
-8 | -0.8596 | 0.01107 | -0.0107 | -77.6513
-7 | -0.7612 | 0.00982 | -0.0072 | -77.5153
-6.5 | -0.7091 | 0.00934 | -0.006 | -75.9208
-6 | -0.6553 | 0.00898 | -0.0052 | -72.9733
-5.5 | -0.6015 | 0.00858 | -0.0044 | -70.1049
-5 | -0.5462 | 0.00827 | -0.0039 | -66.0459
-4.5 | -0.4912 | 0.00794 | -0.0034 | -61.864
-4 | -0.4356 | 0.00763 | -0.003 | -57.0904
-3.5 | -0.3824 | 0.00712 | -0.0023 | -53.7079
-2.5 | -0.2874 | 0.0051 | 0.0006 | -56.3529
-2 | -0.2348 | 0.00454 | 0.0013 | -51.7181
-1.5 | -0.1773 | 0.00434 | 0.0012 | -40.8525
-1 | -0.1188 | 0.00425 | 0.0009 | -27.9529
-0.5 | -0.0594 | 0.00422 | 0.0004 | -14.0758
0 | 0 | 0.0042 | 0 | 0
0.5 | 0.0594 | 0.00422 | -0.0005 | 14.0758
1 | 0.1189 | 0.00425 | -0.0009 | 27.9765
1.5 | 0.1775 | 0.00433 | -0.0012 | 40.9931
2 | 0.2349 | 0.00454 | -0.0013 | 51.7401
2.5 | 0.2873 | 0.00512 | -0.0006 | 56.1133
3.5 | 0.3825 | 0.00712 | 0.0023 | 53.7219
4 | 0.4357 | 0.00763 | 0.003 | 57.1035
4.5 | 0.4913 | 0.00794 | 0.0034 | 61.8766
5 | 0.5463 | 0.00827 | 0.0039 | 66.058
5.5 | 0.6016 | 0.00858 | 0.0043 | 70.1166
6 | 0.6553 | 0.00899 | 0.0051 | 72.8921
6.5 | 0.7093 | 0.00934 | 0.0059 | 75.9422
7 | 0.7613 | 0.00983 | 0.0071 | 77.4466
8 | 0.8604 | 0.01104 | 0.0105 | 77.9348
8.5 | 0.9075 | 0.0117 | 0.0127 | 77.5641
9.5 | 0.9937 | 0.0132 | 0.0185 | 75.2803
10 | 1.0267 | 0.01409 | 0.0232 | 72.8673
10.5 | 1.0824 | 0.01622 | 0.022 | 66.7324
11 | 1.1147 | 0.01771 | 0.0258 | 62.9418
11.5 | 1.1393 | 0.01956 | 0.0302 | 58.2464
12 | 1.1613 | 0.02188 | 0.0341 | 53.0759
12.5 | 1.1733 | 0.02525 | 0.0379 | 46.4673
13 | 1.1774 | 0.0295 | 0.0409 | 39.9119
13.5 | 1.1666 | 0.03535 | 0.043 | 33.0014
14 | 1.1541 | 0.04183 | 0.0435 | 27.5902
14.5 | 1.1179 | 0.05154 | 0.0417 | 21.6899
15 | 1.0873 | 0.06214 | 0.0373 | 17.4976
15.5 | 1.039 | 0.0777 | 0.0282 | 13.3719
16 | 0.9731 | 0.10003 | 0.015 | 9.7281
17.5 | 0.6931 | 0.19878 | -0.0296 | 3.4868
18 | 0.7058 | 0.20692 | -0.0337 | 3.411

## 63. Re 3M Mach 0.50 (1)
BIGFOIL.COM POLAR EXPORT
GA 40A013
GA 40A013 |  |  |  | Cl Max: | 1.105 | at alpha= | 20 | deg
JavaFoil+Calcfoil stall+Eppler ext transition |  |  |  | L/D Max: | 70.205 | at alpha= | 2.5 | deg
Re: | 3000000 |  |  | Cd Min: | 0.00462 | at alpha= | 0 | deg
Mach: | 0.5 |  |  | Cl=0 at alpha= | 0 | deg
|  |  |  | @ Cl=0.1, Cd= | 0.00462
|  |  |  | @ Cl=0.4, Cd= | 0.0073025
|  |  |  | @ Cl=0.6, Cd= | 0.009248
alpha (deg) | Cl | Cd | Cm | Cl/Cd
-20 | -1.105 | 0.17085 | 0.025 | -6.467
-19.5 | -1.077 | 0.16487 | 0.024 | -6.535
-19 | -1.051 | 0.16261 | 0.024 | -6.462
-18.5 | -1.024 | 0.15532 | 0.023 | -6.591
-18 | -0.997 | 0.1523 | 0.022 | -6.546
-17.5 | -0.973 | 0.14933 | 0.022 | -6.514
-17 | -0.946 | 0.1411 | 0.022 | -6.703
-16.5 | -0.918 | 0.13568 | 0.021 | -6.763
-16 | -0.888 | 0.13034 | 0.02 | -6.816
-15.5 | -0.86 | 0.12521 | 0.018 | -6.866
-15 | -0.832 | 0.1218 | 0.018 | -6.833
-14.5 | -0.805 | 0.1168 | 0.017 | -6.89
-14 | -0.777 | 0.1143 | 0.016 | -6.801
-13.5 | -0.75 | 0.11001 | 0.016 | -6.817
-13 | -0.723 | 0.10714 | 0.015 | -6.751
-12.5 | -0.693 | 0.09867 | 0.013 | -7.027
-12 | -0.666 | 0.09354 | 0.012 | -7.116
-11.5 | -0.638 | 0.09147 | 0.012 | -6.978
-11 | -0.611 | 0.08857 | 0.011 | -6.899
-10.5 | -0.584 | 0.0855 | 0.011 | -6.826
-10 | -0.556 | 0.08234 | 0.01 | -6.756
-9.5 | -0.529 | 0.06596 | 0.01 | -8.014
-9 | -0.502 | 0.05853 | 0.01 | -8.569
-8.5 | -0.574 | 0.01491 | 0.019 | -38.498
-8 | -0.446 | 0.05139 | 0.009 | -8.685
-7.5 | -0.419 | 0.04886 | 0.008 | -8.567
-7 | -0.481 | 0.01247 | 0.016 | -38.564
-6.5 | -0.707 | 0.01172 | 0.015 | -60.301
-6 | -0.726 | 0.01104 | 0.013 | -65.756
-5.5 | -0.701 | 0.01018 | 0.012 | -68.842
-5 | -0.657 | 0.00991 | 0.011 | -66.356
-4.5 | -0.604 | 0.00944 | 0.01 | -63.904
-4 | -0.544 | 0.0089 | 0.009 | -61.114
-3.5 | -0.48 | 0.00843 | 0.008 | -56.919
-3 | -0.414 | 0.00805 | 0.007 | -51.376
-2.5 | -0.346 | 0.00501 | 0.006 | -69.029
-2 | -0.277 | 0.00482 | 0.005 | -57.556
-1.5 | -0.208 | 0.00487 | 0.003 | -42.757
-1 | -0.139 | 0.00466 | 0.002 | -29.842
-0.5 | -0.07 | 0.00465 | 0.001 | -14.938
0 | 0 | 0.00462 | 0 | 0
0.5 | 0.07 | 0.00462 | -0.001 | 15.184
1 | 0.14 | 0.00462 | -0.002 | 30.339
1.5 | 0.21 | 0.00483 | -0.003 | 43.465
2 | 0.28 | 0.00478 | -0.005 | 58.532
2.5 | 0.349 | 0.00497 | -0.006 | 70.205
3 | 0.417 | 0.00808 | -0.007 | 51.647
3.5 | 0.484 | 0.00845 | -0.008 | 57.288
4 | 0.549 | 0.00884 | -0.009 | 62.062
4.5 | 0.609 | 0.00932 | -0.01 | 65.37
5 | 0.663 | 0.00974 | -0.011 | 68.129
5.5 | 0.707 | 0.01032 | -0.012 | 68.56
6 | 0.733 | 0.01102 | -0.014 | 66.458
6.5 | 0.713 | 0.01167 | -0.015 | 61.138
7 | 0.486 | 0.01295 | -0.016 | 37.516
7.5 | 0.418 | 0.04957 | -0.008 | 8.442
8 | 0.446 | 0.05182 | -0.009 | 8.614
8.5 | 0.575 | 0.01522 | -0.019 | 37.762
9 | 0.502 | 0.05853 | -0.01 | 8.569
9.5 | 0.529 | 0.06596 | -0.01 | 8.014
10 | 0.556 | 0.08122 | -0.01 | 6.85
10.5 | 0.584 | 0.08509 | -0.011 | 6.859
11 | 0.611 | 0.0884 | -0.011 | 6.912
11.5 | 0.638 | 0.08951 | -0.012 | 7.133
12 | 0.666 | 0.09354 | -0.012 | 7.116
12.5 | 0.693 | 0.09867 | -0.013 | 7.027
13 | 0.723 | 0.10601 | -0.015 | 6.824
13.5 | 0.75 | 0.10999 | -0.015 | 6.819
14 | 0.777 | 0.11421 | -0.016 | 6.807
14.5 | 0.805 | 0.11696 | -0.017 | 6.881
15 | 0.832 | 0.1219 | -0.018 | 6.827
15.5 | 0.86 | 0.12507 | -0.018 | 6.874
16 | 0.888 | 0.13012 | -0.019 | 6.827
16.5 | 0.917 | 0.13527 | -0.021 | 6.781
17 | 0.946 | 0.14074 | -0.022 | 6.72
17.5 | 0.973 | 0.15219 | -0.022 | 6.392
18 | 0.997 | 0.14823 | -0.022 | 6.726
18.5 | 1.024 | 0.15522 | -0.023 | 6.596
19 | 1.051 | 0.15866 | -0.023 | 6.623
19.5 | 1.078 | 0.16522 | -0.024 | 6.522
20 | 1.105 | 0.16636 | -0.025 | 6.641

## 64. Re 3M Mach 0.50 (2)
BIGFOIL.COM POLAR EXPORT
GA 40A013
GA 40A013 |  |  |  | Cl Max: | 0.8237 | at alpha= | 20 | deg
XFOIL ncrit=9 |  |  |  | L/D Max: | 68.75 | at alpha= | 5.5 | deg
Re: | 3000000 |  |  | Cd Min: | 0.26175 | at alpha= | 20 | deg
Mach: | 0.5 |  |  | Cl=0 at alpha= | 0 | deg
|  |  |  | @ Cl=0.1, Cd= | 0.0043941
|  |  |  | @ Cl=0.4, Cd= | 0.0075702
|  |  |  | @ Cl=0.6, Cd= | 0.009018
alpha (deg) | Cl | Cd | Cm | Cl/Cd
-20 | -0.8214 | 0.26084 | 0.062 | -3.1491
-19.5 | -0.8012 | 0.25221 | 0.0568 | -3.1767
-19 | -0.7822 | 0.24385 | 0.0519 | -3.2077
-18.5 | -0.7623 | 0.23552 | 0.047 | -3.2367
-18 | -0.742 | 0.2277 | 0.0423 | -3.2587
-17.5 | -0.7225 | 0.21821 | 0.037 | -3.311
-17 | -0.7043 | 0.20931 | 0.0322 | -3.3649
-16.5 | -0.6867 | 0.20159 | 0.0281 | -3.4064
-16 | -0.671 | 0.19258 | 0.0234 | -3.4843
-15.5 | -0.6563 | 0.18331 | 0.0188 | -3.5803
-15 | -0.6436 | 0.17367 | 0.0142 | -3.7059
-14.5 | -0.6334 | 0.16375 | 0.0095 | -3.8681
-14 | -0.6268 | 0.15336 | 0.0048 | -4.0871
-13.5 | -0.6237 | 0.14254 | 0 | -4.3756
-13 | -0.624 | 0.13184 | -0.0048 | -4.733
-12.5 | -0.6328 | 0.11992 | -0.0104 | -5.2769
-12 | -0.6358 | 0.10977 | -0.0152 | -5.7921
-11.5 | -0.6558 | 0.09649 | -0.0219 | -6.7966
-11 | -0.673 | 0.08315 | -0.0293 | -8.0938
-10 | -0.7209 | 0.052 | -0.0555 | -13.8635
-9.5 | -0.7385 | 0.03938 | -0.0675 | -18.7532
-9 | -0.7745 | 0.03236 | -0.0637 | -23.9339
-8.5 | -0.8014 | 0.02628 | -0.0572 | -30.4947
-8 | -0.819 | 0.01981 | -0.0486 | -41.3428
-7.5 | -0.8083 | 0.01535 | -0.0406 | -52.658
-7 | -0.7899 | 0.01301 | -0.0316 | -60.7148
-6.5 | -0.7629 | 0.01156 | -0.0232 | -65.9948
-6 | -0.7188 | 0.01045 | -0.0177 | -68.7847
-5.5 | -0.6656 | 0.00966 | -0.0138 | -68.9027
-5 | -0.6072 | 0.00907 | -0.0111 | -66.946
-4.5 | -0.5459 | 0.00865 | -0.0091 | -63.1098
-4 | -0.4848 | 0.00821 | -0.0075 | -59.0499
-3.5 | -0.4223 | 0.00783 | -0.0063 | -53.9336
-3 | -0.3654 | 0.00717 | -0.0044 | -50.9623
-2.5 | -0.3182 | 0.00583 | -0.0014 | -54.5798
-2 | -0.2669 | 0.00476 | 0.0009 | -56.0714
-1.5 | -0.2023 | 0.0045 | 0.0012 | -44.9556
-1 | -0.1359 | 0.00441 | 0.001 | -30.8163
-0.5 | -0.0679 | 0.00438 | 0.0005 | -15.5023
0 | 0 | 0.0044 | 0 | 0
0.5 | 0.068 | 0.00438 | -0.0005 | 15.5251
1 | 0.1359 | 0.00441 | -0.001 | 30.8163
1.5 | 0.2025 | 0.00449 | -0.0012 | 45.1002
2 | 0.267 | 0.00475 | -0.001 | 56.2105
2.5 | 0.3176 | 0.00588 | 0.0015 | 54.0136
3 | 0.3655 | 0.00717 | 0.0044 | 50.9763
3.5 | 0.4224 | 0.00783 | 0.0062 | 53.9464
4 | 0.4849 | 0.00821 | 0.0074 | 59.0621
4.5 | 0.5462 | 0.00864 | 0.0091 | 63.2176
5 | 0.6074 | 0.00907 | 0.011 | 66.968
5.5 | 0.6655 | 0.00968 | 0.0138 | 68.75
6 | 0.7186 | 0.01047 | 0.0177 | 68.6342
6.5 | 0.7628 | 0.01158 | 0.0233 | 65.8722
7 | 0.7885 | 0.01309 | 0.0318 | 60.2368
7.5 | 0.8068 | 0.0155 | 0.0407 | 52.0516
8 | 0.8184 | 0.02003 | 0.0486 | 40.8587
8.5 | 0.8048 | 0.02596 | 0.0569 | 31.0015
9 | 0.7727 | 0.03263 | 0.0637 | 23.6807
9.5 | 0.7384 | 0.03949 | 0.0675 | 18.6984
10 | 0.7213 | 0.05216 | 0.0552 | 13.8286
11 | 0.6736 | 0.08361 | 0.0287 | 8.0565
11.5 | 0.6546 | 0.09723 | 0.0211 | 6.7325
12 | 0.646 | 0.10836 | 0.0154 | 5.9616
12.5 | 0.6355 | 0.12001 | 0.0099 | 5.2954
13 | 0.6264 | 0.13202 | 0.0043 | 4.7447
13.5 | 0.626 | 0.14273 | -0.0005 | 4.3859
14 | 0.6286 | 0.15379 | -0.0054 | 4.0874
14.5 | 0.6353 | 0.16406 | -0.0101 | 3.8724
15 | 0.6465 | 0.17368 | -0.0146 | 3.7224
15.5 | 0.6584 | 0.18362 | -0.0194 | 3.5857
16 | 0.6727 | 0.19313 | -0.0241 | 3.4831
16.5 | 0.689 | 0.20211 | -0.0287 | 3.409
17 | 0.7065 | 0.20967 | -0.0328 | 3.3696
17.5 | 0.7247 | 0.21857 | -0.0376 | 3.3156
18 | 0.7439 | 0.22846 | -0.0429 | 3.2561
18.5 | 0.7639 | 0.2368 | -0.0478 | 3.2259
19 | 0.7848 | 0.24402 | -0.0524 | 3.2161
19.5 | 0.8036 | 0.25289 | -0.0575 | 3.1777
20 | 0.8237 | 0.26175 | -0.0626 | 3.1469

## 65. Re 4M Mach 0.00 (1)
BIGFOIL.COM POLAR EXPORT
GA 40A013
GA 40A013 |  |  |  | Cl Max: | 1.002 | at alpha= | 10.5 | deg
JavaFoil+Calcfoil stall+Eppler ext transition |  |  |  | L/D Max: | 88.457 | at alpha= | 8 | deg
Re: | 4000000 |  |  | Cd Min: | 0.00427 | at alpha= | 0 | deg
Mach: | 0 |  |  | Cl=0 at alpha= | 0 | deg
|  |  |  | @ Cl=0.1, Cd= | 0.0043105
|  |  |  | @ Cl=0.4, Cd= | 0.0063063
|  |  |  | @ Cl=0.6, Cd= | 0.0081848
alpha (deg) | Cl | Cd | Cm | Cl/Cd
-16 | -0.743 | 0.10931 | 0.017 | -6.797
-15.5 | -0.763 | 0.10238 | 0.017 | -7.449
-15 | -0.782 | 0.09534 | 0.017 | -8.198
-14.5 | -0.802 | 0.08664 | 0.018 | -9.257
-14 | -0.93 | 0.02621 | 0.025 | -35.47
-13.5 | -0.945 | 0.02442 | 0.024 | -38.708
-13 | -0.969 | 0.0201 | 0.024 | -48.211
-12.5 | -0.984 | 0.01777 | 0.023 | -55.389
-12 | -0.994 | 0.01608 | 0.022 | -61.822
-11.5 | -0.997 | 0.01484 | 0.022 | -67.205
-11 | -0.998 | 0.01386 | 0.021 | -72.044
-10.5 | -0.992 | 0.01309 | 0.02 | -75.778
-10 | -0.976 | 0.01247 | 0.019 | -78.28
-9.5 | -0.955 | 0.01221 | 0.018 | -78.261
-9 | -0.93 | 0.0109 | 0.017 | -85.301
-8.5 | -0.9 | 0.0104 | 0.016 | -86.556
-8 | -0.866 | 0.00996 | 0.016 | -86.882
-7.5 | -0.827 | 0.00987 | 0.015 | -83.797
-7 | -0.785 | 0.00952 | 0.014 | -82.478
-6.5 | -0.74 | 0.00919 | 0.013 | -80.503
-6 | -0.691 | 0.00879 | 0.012 | -78.677
-5.5 | -0.64 | 0.00856 | 0.011 | -74.855
-5 | -0.587 | 0.00818 | 0.01 | -71.767
-4.5 | -0.532 | 0.0078 | 0.009 | -68.234
-4 | -0.476 | 0.0076 | 0.008 | -62.557
-3.5 | -0.418 | 0.00736 | 0.007 | -56.814
-3 | -0.36 | 0.00453 | 0.006 | -79.394
-2.5 | -0.3 | 0.0046 | 0.005 | -65.317
-2 | -0.241 | 0.00451 | 0.004 | -53.357
-1.5 | -0.181 | 0.00454 | 0.003 | -39.788
-1 | -0.12 | 0.00434 | 0.002 | -27.782
-0.5 | -0.06 | 0.00436 | 0.001 | -13.812
0 | 0 | 0.00427 | 0 | 0
0.5 | 0.061 | 0.00433 | -0.001 | 14.024
1 | 0.121 | 0.0043 | -0.002 | 28.212
1.5 | 0.182 | 0.0045 | -0.003 | 40.402
2 | 0.242 | 0.00447 | -0.004 | 54.192
2.5 | 0.303 | 0.00456 | -0.005 | 66.356
3 | 0.362 | 0.00449 | -0.006 | 80.688
3.5 | 0.421 | 0.00731 | -0.007 | 57.653
4 | 0.48 | 0.00755 | -0.008 | 63.493
4.5 | 0.537 | 0.00775 | -0.009 | 69.274
5 | 0.592 | 0.00813 | -0.01 | 72.873
5.5 | 0.646 | 0.0085 | -0.011 | 76.035
6 | 0.697 | 0.00872 | -0.012 | 79.945
6.5 | 0.746 | 0.00912 | -0.013 | 81.833
7 | 0.792 | 0.00945 | -0.014 | 83.868
7.5 | 0.835 | 0.00979 | -0.015 | 85.251
8 | 0.874 | 0.00988 | -0.016 | 88.457
8.5 | 0.908 | 0.0103 | -0.016 | 88.169
9 | 0.939 | 0.0108 | -0.017 | 86.931
9.5 | 0.964 | 0.01209 | -0.018 | 79.774
10 | 0.985 | 0.01234 | -0.019 | 79.851
10.5 | 1.002 | 0.01295 | -0.02 | 77.35
11 | 0.998 | 0.01386 | -0.021 | 72.044
11.5 | 0.997 | 0.01484 | -0.022 | 67.205
12 | 0.994 | 0.01608 | -0.022 | 61.822
12.5 | 0.984 | 0.01777 | -0.023 | 55.389
13 | 0.969 | 0.0201 | -0.024 | 48.211
13.5 | 0.945 | 0.02442 | -0.024 | 38.708
14 | 0.93 | 0.02621 | -0.025 | 35.47
14.5 | 0.802 | 0.08664 | -0.018 | 9.257
15 | 0.782 | 0.09534 | -0.017 | 8.198
15.5 | 0.763 | 0.10238 | -0.017 | 7.449

## 66. Re 4M Mach 0.00 (2)
BIGFOIL.COM POLAR EXPORT
GA 40A013
GA 40A013 |  |  |  | Cl Max: | 1.4321 | at alpha= | 17.5 | deg
XFOIL ncrit=9 |  |  |  | L/D Max: | 89.2884 | at alpha= | 9 | deg
Re: | 4000000 |  |  | Cd Min: | 0.09153 | at alpha= | -20 | deg
Mach: | 0 |  |  | Cl=0 at alpha= | 0 | deg
|  |  |  | @ Cl=0.1, Cd= | 0.0039499
|  |  |  | @ Cl=0.4, Cd= | 0.0069327
|  |  |  | @ Cl=0.6, Cd= | 0.0079903
alpha (deg) | Cl | Cd | Cm | Cl/Cd
-20 | -1.2979 | 0.09153 | -0.0165 | -14.1801
-19.5 | -1.3748 | 0.07182 | -0.0262 | -19.1423
-19 | -1.42 | 0.05901 | -0.0311 | -24.0637
-18.5 | -1.4061 | 0.0547 | -0.0325 | -25.7057
-18 | -1.4138 | 0.04808 | -0.0339 | -29.4052
-17.5 | -1.4253 | 0.04159 | -0.0345 | -34.2703
-17 | -1.4261 | 0.03668 | -0.0341 | -38.8795
-16.5 | -1.4141 | 0.03322 | -0.0334 | -42.5677
-16 | -1.3941 | 0.03059 | -0.0327 | -45.5737
-15.5 | -1.3894 | 0.02672 | -0.0308 | -51.9985
-15 | -1.3888 | 0.02271 | -0.0277 | -61.1537
-14.5 | -1.3716 | 0.02018 | -0.0252 | -67.9683
-14 | -1.3441 | 0.01858 | -0.023 | -72.3412
-13.5 | -1.3141 | 0.01729 | -0.0206 | -76.0035
-13 | -1.2849 | 0.01615 | -0.0176 | -79.5604
-12.5 | -1.2541 | 0.01537 | -0.0141 | -81.594
-12 | -1.2257 | 0.01455 | -0.0099 | -84.2405
-11 | -1.1072 | 0.01285 | -0.0144 | -86.1634
-10.5 | -1.0692 | 0.01242 | -0.0116 | -86.087
-10 | -1.03 | 0.01171 | -0.0091 | -87.959
-9.5 | -0.9871 | 0.01107 | -0.0072 | -89.1689
-9 | -0.9408 | 0.01055 | -0.0059 | -89.1754
-8.5 | -0.8928 | 0.01009 | -0.005 | -88.4836
-8 | -0.843 | 0.00971 | -0.0043 | -86.8177
-7.5 | -0.794 | 0.00921 | -0.0034 | -86.2106
-7 | -0.7426 | 0.00886 | -0.0029 | -83.8149
-6.5 | -0.6912 | 0.0085 | -0.0025 | -81.3176
-6 | -0.6381 | 0.00823 | -0.0023 | -77.5334
-5.5 | -0.5855 | 0.0079 | -0.002 | -74.1139
-5 | -0.5317 | 0.00767 | -0.0019 | -69.322
-4.5 | -0.478 | 0.00738 | -0.0018 | -64.7696
-4 | -0.4239 | 0.00713 | -0.0018 | -59.453
-3.5 | -0.3716 | 0.0067 | -0.0014 | -55.4627
-3 | -0.3214 | 0.00605 | -0.0008 | -53.124
-2.5 | -0.2731 | 0.00523 | 0.0002 | -52.218
-2 | -0.224 | 0.00445 | 0.001 | -50.3371
-1.5 | -0.1702 | 0.00413 | 0.0011 | -41.2107
-1 | -0.1145 | 0.00395 | 0.0009 | -28.9873
-0.5 | -0.0572 | 0.00392 | 0.0005 | -14.5918
0 | 0 | 0.00392 | 0 | 0
0.5 | 0.0573 | 0.00392 | -0.0005 | 14.6173
1 | 0.1144 | 0.00396 | -0.0009 | 28.8889
1.5 | 0.1703 | 0.00413 | -0.0011 | 41.2349
2 | 0.2241 | 0.00445 | -0.001 | 50.3596
2.5 | 0.2728 | 0.00527 | -0.0001 | 51.7647
3 | 0.3214 | 0.00605 | 0.0008 | 53.124
3.5 | 0.3717 | 0.0067 | 0.0014 | 55.4776
4 | 0.424 | 0.00713 | 0.0017 | 59.467
4.5 | 0.4781 | 0.00738 | 0.0018 | 64.7832
5 | 0.5318 | 0.00767 | 0.0019 | 69.3351
5.5 | 0.5856 | 0.0079 | 0.002 | 74.1266
6 | 0.6382 | 0.00823 | 0.0023 | 77.5456
6.5 | 0.6913 | 0.0085 | 0.0024 | 81.3294
7 | 0.7427 | 0.00886 | 0.0029 | 83.8262
7.5 | 0.794 | 0.00922 | 0.0034 | 86.1171
8 | 0.8434 | 0.0097 | 0.0042 | 86.9485
8.5 | 0.8929 | 0.0101 | 0.0049 | 88.4059
9 | 0.9411 | 0.01054 | 0.0059 | 89.2884
9.5 | 0.9872 | 0.01108 | 0.0072 | 89.0975
10 | 1.0296 | 0.01176 | 0.0091 | 87.551
10.5 | 1.0688 | 0.01247 | 0.0116 | 85.7097
11 | 1.1075 | 0.01287 | 0.0143 | 86.0528
12 | 1.2278 | 0.01451 | 0.0096 | 84.6175
12.5 | 1.2573 | 0.01532 | 0.0135 | 82.0692
13 | 1.2858 | 0.01624 | 0.0173 | 79.1749
13.5 | 1.3151 | 0.01741 | 0.0203 | 75.537
14 | 1.3476 | 0.01856 | 0.0224 | 72.6078
14.5 | 1.3747 | 0.02022 | 0.0246 | 67.9871
15 | 1.4002 | 0.02209 | 0.0265 | 63.3861
15.5 | 1.3968 | 0.02644 | 0.0298 | 52.829
16 | 1.4112 | 0.02944 | 0.0314 | 47.9348
16.5 | 1.4164 | 0.03341 | 0.0327 | 42.3945
17 | 1.426 | 0.03715 | 0.0334 | 38.3849
17.5 | 1.4321 | 0.0414 | 0.0336 | 34.5918
18 | 1.4176 | 0.04822 | 0.0331 | 29.3986
18.5 | 1.4305 | 0.05235 | 0.0322 | 27.3257
19 | 1.4116 | 0.06083 | 0.0296 | 23.2057
19.5 | 1.3552 | 0.07572 | 0.0234 | 17.8975
20 | 1.3123 | 0.09006 | 0.0163 | 14.5714

## 67. Re 4M Mach 0.10 (1)
BIGFOIL.COM POLAR EXPORT
GA 40A013
GA 40A013 |  |  |  | Cl Max: | 0.993 | at alpha= | 10.5 | deg
JavaFoil+Calcfoil stall+Eppler ext transition |  |  |  | L/D Max: | 88.222 | at alpha= | 8 | deg
Re: | 4000000 |  |  | Cd Min: | 0.00426 | at alpha= | 0.5 | deg
Mach: | 0.1 |  |  | Cl=0 at alpha= | 0 | deg
|  |  |  | @ Cl=0.1, Cd= | 0.0043239
|  |  |  | @ Cl=0.4, Cd= | 0.006226
|  |  |  | @ Cl=0.6, Cd= | 0.0082369
alpha (deg) | Cl | Cd | Cm | Cl/Cd
-16 | -0.698 | 0.1119 | 0.017 | -6.24
-15.5 | -0.721 | 0.10543 | 0.017 | -6.839
-15 | -0.743 | 0.09832 | 0.017 | -7.559
-14.5 | -0.764 | 0.09137 | 0.017 | -8.365
-14 | -0.878 | 0.03294 | 0.024 | -26.651
-13.5 | -0.894 | 0.03145 | 0.023 | -28.436
-13 | -0.937 | 0.02186 | 0.024 | -42.875
-12.5 | -0.959 | 0.01861 | 0.023 | -51.518
-12 | -0.974 | 0.01655 | 0.022 | -58.844
-11.5 | -0.982 | 0.01516 | 0.022 | -64.736
-11 | -0.984 | 0.01416 | 0.021 | -69.453
-10.5 | -0.984 | 0.01324 | 0.02 | -74.27
-10 | -0.97 | 0.0126 | 0.019 | -76.991
-9.5 | -0.952 | 0.01235 | 0.018 | -77.057
-9 | -0.928 | 0.01099 | 0.017 | -84.457
-8.5 | -0.9 | 0.01047 | 0.017 | -85.904
-8 | -0.866 | 0.01 | 0.016 | -86.654
-7.5 | -0.829 | 0.0099 | 0.015 | -83.771
-7 | -0.787 | 0.00999 | 0.014 | -78.768
-6.5 | -0.742 | 0.00916 | 0.013 | -81.005
-6 | -0.694 | 0.00886 | 0.012 | -78.299
-5.5 | -0.643 | 0.00856 | 0.011 | -75.149
-5 | -0.59 | 0.00827 | 0.01 | -71.36
-4.5 | -0.535 | 0.00788 | 0.009 | -67.831
-4 | -0.478 | 0.00755 | 0.008 | -63.347
-3.5 | -0.42 | 0.00736 | 0.007 | -57.112
-3 | -0.361 | 0.00463 | 0.006 | -77.978
-2.5 | -0.302 | 0.00458 | 0.005 | -65.839
-2 | -0.242 | 0.00456 | 0.004 | -52.951
-1.5 | -0.181 | 0.00448 | 0.003 | -40.539
-1 | -0.121 | 0.00439 | 0.002 | -27.57
-0.5 | -0.061 | 0.0043 | 0.001 | -14.096
0 | 0 | 0.00432 | 0 | 0
0.5 | 0.061 | 0.00426 | -0.001 | 14.314
1 | 0.122 | 0.00436 | -0.002 | 28
1.5 | 0.183 | 0.00444 | -0.003 | 41.169
2 | 0.244 | 0.00453 | -0.004 | 53.785
2.5 | 0.304 | 0.00455 | -0.005 | 66.888
3 | 0.364 | 0.0046 | -0.006 | 79.25
3.5 | 0.424 | 0.00731 | -0.007 | 57.955
4 | 0.482 | 0.0075 | -0.008 | 64.299
4.5 | 0.539 | 0.00783 | -0.009 | 68.872
5 | 0.595 | 0.00821 | -0.01 | 72.466
5.5 | 0.649 | 0.0085 | -0.011 | 76.334
6 | 0.7 | 0.0088 | -0.012 | 79.57
6.5 | 0.749 | 0.00909 | -0.013 | 82.345
7 | 0.794 | 0.00992 | -0.014 | 80.107
7.5 | 0.836 | 0.00981 | -0.015 | 85.223
8 | 0.874 | 0.00991 | -0.016 | 88.222
8.5 | 0.908 | 0.01038 | -0.017 | 87.499
9 | 0.937 | 0.01088 | -0.018 | 86.064
9.5 | 0.961 | 0.01223 | -0.018 | 78.553
10 | 0.98 | 0.01247 | -0.019 | 78.543
10.5 | 0.993 | 0.0131 | -0.02 | 75.816
11 | 0.984 | 0.01416 | -0.021 | 69.453
11.5 | 0.982 | 0.01516 | -0.022 | 64.736
12 | 0.974 | 0.01655 | -0.022 | 58.844
12.5 | 0.959 | 0.01861 | -0.023 | 51.518
13 | 0.937 | 0.02186 | -0.023 | 42.875
13.5 | 0.894 | 0.03145 | -0.023 | 28.436
14 | 0.878 | 0.03294 | -0.024 | 26.651
14.5 | 0.764 | 0.09137 | -0.017 | 8.365
15 | 0.743 | 0.09832 | -0.017 | 7.559
15.5 | 0.721 | 0.10543 | -0.016 | 6.839

## 68. Re 4M Mach 0.10 (2)
BIGFOIL.COM POLAR EXPORT
GA 40A013
GA 40A013 |  |  |  | Cl Max: | 1.3908 | at alpha= | 16.5 | deg
XFOIL ncrit=9 |  |  |  | L/D Max: | 88.6411 | at alpha= | 9 | deg
Re: | 4000000 |  |  | Cd Min: | 0.14956 | at alpha= | 20 | deg
Mach: | 0.1 |  |  | Cl=0 at alpha= | 0 | deg
|  |  |  | @ Cl=0.1, Cd= | 0.0039595
|  |  |  | @ Cl=0.4, Cd= | 0.0068709
|  |  |  | @ Cl=0.6, Cd= | 0.0079997
alpha (deg) | Cl | Cd | Cm | Cl/Cd
-20 | -1.0135 | 0.14919 | 0.012 | -6.7934
-19.5 | -1.2413 | 0.09687 | -0.0147 | -12.8141
-19 | -1.3436 | 0.07234 | -0.0276 | -18.5734
-18.5 | -1.3358 | 0.06654 | -0.03 | -20.0751
-18 | -1.3547 | 0.05744 | -0.0334 | -23.5846
-17.5 | -1.3835 | 0.04806 | -0.0358 | -28.7869
-17 | -1.3925 | 0.04175 | -0.0364 | -33.3533
-16.5 | -1.3896 | 0.03709 | -0.0361 | -37.4656
-16 | -1.3727 | 0.03398 | -0.0355 | -40.3973
-15.5 | -1.3706 | 0.02965 | -0.034 | -46.226
-15 | -1.3716 | 0.02528 | -0.0314 | -54.2563
-14.5 | -1.3656 | 0.02171 | -0.0284 | -62.9019
-14 | -1.3421 | 0.01966 | -0.026 | -68.2655
-13.5 | -1.3138 | 0.01809 | -0.0235 | -72.6258
-13 | -1.2849 | 0.01675 | -0.0205 | -76.7104
-12.5 | -1.2528 | 0.01585 | -0.0174 | -79.041
-12 | -1.2262 | 0.01495 | -0.0128 | -82.0201
-11.5 | -1.1939 | 0.01403 | -0.0091 | -85.0962
-11 | -1.1128 | 0.0131 | -0.0158 | -84.9466
-10.5 | -1.0734 | 0.01261 | -0.0131 | -85.1229
-10 | -1.0334 | 0.01196 | -0.0106 | -86.4047
-9.5 | -0.9915 | 0.01123 | -0.0083 | -88.2903
-9 | -0.9455 | 0.01067 | -0.0069 | -88.6129
-8.5 | -0.8975 | 0.01018 | -0.0057 | -88.1631
-7.5 | -0.7983 | 0.00928 | -0.0039 | -86.0237
-7 | -0.7467 | 0.00891 | -0.0033 | -83.8047
-6.5 | -0.695 | 0.00854 | -0.0028 | -81.3817
-6 | -0.6417 | 0.00826 | -0.0026 | -77.6877
-5.5 | -0.5887 | 0.00793 | -0.0022 | -74.2371
-5 | -0.5346 | 0.00769 | -0.0021 | -69.5189
-4.5 | -0.4806 | 0.0074 | -0.0019 | -64.9459
-4 | -0.4262 | 0.00714 | -0.0019 | -59.6919
-3 | -0.323 | 0.00607 | -0.0008 | -53.2125
-2 | -0.2253 | 0.00446 | 0.001 | -50.5157
-1.5 | -0.1712 | 0.00414 | 0.0011 | -41.3527
-1 | -0.1151 | 0.00396 | 0.0009 | -29.0657
-0.5 | -0.0575 | 0.00393 | 0.0004 | -14.631
0 | 0 | 0.00392 | 0 | 0
0.5 | 0.0576 | 0.00393 | -0.0005 | 14.6565
1 | 0.1151 | 0.00397 | -0.0009 | 28.9924
1.5 | 0.1713 | 0.00413 | -0.0011 | 41.477
2 | 0.2254 | 0.00445 | -0.001 | 50.6517
2.5 | 0.274 | 0.0053 | 0 | 51.6981
3 | 0.323 | 0.00608 | 0.0008 | 53.125
4 | 0.4262 | 0.00714 | 0.0019 | 59.6919
4.5 | 0.4806 | 0.0074 | 0.0019 | 64.9459
5 | 0.5347 | 0.00769 | 0.0021 | 69.5319
5.5 | 0.5888 | 0.00793 | 0.0022 | 74.2497
6 | 0.6418 | 0.00826 | 0.0025 | 77.6998
6.5 | 0.6951 | 0.00854 | 0.0028 | 81.3934
7 | 0.7469 | 0.00891 | 0.0033 | 83.8272
7.5 | 0.7983 | 0.00929 | 0.0039 | 85.9311
8.5 | 0.8976 | 0.01019 | 0.0057 | 88.0864
9 | 0.9458 | 0.01067 | 0.0068 | 88.641
9.5 | 0.9915 | 0.01125 | 0.0083 | 88.1333
10 | 1.0327 | 0.01203 | 0.0107 | 85.8437
10.5 | 1.0728 | 0.01267 | 0.0132 | 84.6725
11 | 1.113 | 0.01313 | 0.0157 | 84.7677
12 | 1.2293 | 0.0149 | 0.0122 | 82.5034
12.5 | 1.2562 | 0.01579 | 0.0168 | 79.5567
13 | 1.2859 | 0.01685 | 0.0202 | 76.3145
13.5 | 1.3152 | 0.01821 | 0.0231 | 72.2241
14 | 1.3451 | 0.01969 | 0.0254 | 68.3139
14.5 | 1.3683 | 0.02178 | 0.0278 | 62.8237
15 | 1.3892 | 0.02415 | 0.0299 | 57.5238
15.5 | 1.3786 | 0.02931 | 0.0331 | 47.0351
16 | 1.3886 | 0.0329 | 0.0344 | 42.2067
16.5 | 1.3908 | 0.03741 | 0.0353 | 37.1772
17 | 1.3898 | 0.04252 | 0.0356 | 32.6858
17.5 | 1.3906 | 0.04781 | 0.035 | 29.086
18 | 1.3618 | 0.05718 | 0.0327 | 23.816
18.5 | 1.3674 | 0.0629 | 0.0307 | 21.7393
19 | 1.3259 | 0.07591 | 0.0248 | 17.4667
19.5 | 1.1707 | 0.11115 | 0.006 | 10.5326
20 | 1.0188 | 0.14956 | -0.0133 | 6.812

## 69. Re 4M Mach 0.25 (1)
BIGFOIL.COM POLAR EXPORT
GA 40A013
GA 40A013 |  |  |  | Cl Max: | 0.925 | at alpha= | 9.5 | deg
JavaFoil+Calcfoil stall+Eppler ext transition |  |  |  | L/D Max: | 84.572 | at alpha= | 8 | deg
Re: | 4000000 |  |  | Cd Min: | 0.00427 | at alpha= | 0 | deg
Mach: | 0.25 |  |  | Cl=0 at alpha= | 0 | deg
|  |  |  | @ Cl=0.1, Cd= | 0.0043118
|  |  |  | @ Cl=0.4, Cd= | 0.0058121
|  |  |  | @ Cl=0.6, Cd= | 0.10125
alpha (deg) | Cl | Cd | Cm | Cl/Cd
-14.5 | -0.465 | 0.10124 | 0.015 | -4.596
-14 | -0.519 | 0.09476 | 0.015 | -5.48
-13.5 | -0.568 | 0.08994 | 0.014 | -6.314
-13 | -0.614 | 0.08339 | 0.014 | -7.358
-12.5 | -0.656 | 0.07617 | 0.015 | -8.611
-12 | -0.769 | 0.03104 | 0.021 | -24.774
-11.5 | -0.841 | 0.01846 | 0.022 | -45.567
-11 | -0.874 | 0.01628 | 0.021 | -53.702
-10.5 | -0.899 | 0.01452 | 0.021 | -61.941
-10 | -0.915 | 0.01341 | 0.02 | -68.238
-9.5 | -0.916 | 0.01304 | 0.019 | -70.265
-9 | -0.907 | 0.01186 | 0.018 | -76.455
-8.5 | -0.889 | 0.01093 | 0.017 | -81.386
-8 | -0.865 | 0.01041 | 0.016 | -83.035
-7.5 | -0.833 | 0.0108 | 0.015 | -77.143
-7 | -0.797 | 0.00986 | 0.014 | -80.742
-6.5 | -0.754 | 0.00922 | 0.013 | -81.848
-6 | -0.708 | 0.00888 | 0.012 | -79.714
-5.5 | -0.657 | 0.00876 | 0.011 | -74.996
-5 | -0.604 | 0.00844 | 0.01 | -71.594
-4.5 | -0.548 | 0.00807 | 0.009 | -67.929
-4 | -0.49 | 0.00767 | 0.008 | -63.929
-3.5 | -0.431 | 0.00744 | 0.007 | -57.958
-3 | -0.371 | 0.00468 | 0.006 | -79.287
-2.5 | -0.31 | 0.00451 | 0.005 | -68.705
-2 | -0.248 | 0.00457 | 0.004 | -54.325
-1.5 | -0.186 | 0.00451 | 0.003 | -41.361
-1 | -0.124 | 0.00438 | 0.002 | -28.405
-0.5 | -0.062 | 0.00431 | 0.001 | -14.445
0 | 0 | 0.00427 | 0 | 0
0.5 | 0.063 | 0.00427 | -0.001 | 14.685
1 | 0.125 | 0.00434 | -0.002 | 28.878
1.5 | 0.188 | 0.00447 | -0.003 | 42.049
2 | 0.25 | 0.00453 | -0.004 | 55.238
2.5 | 0.312 | 0.00447 | -0.005 | 69.891
3 | 0.374 | 0.00464 | -0.006 | 80.659
3.5 | 0.435 | 0.00739 | -0.007 | 58.854
4 | 0.495 | 0.00762 | -0.008 | 64.931
4.5 | 0.553 | 0.00793 | -0.009 | 69.686
5 | 0.609 | 0.00837 | -0.01 | 72.744
5.5 | 0.663 | 0.0087 | -0.011 | 76.218
6 | 0.714 | 0.00881 | -0.012 | 81.064
6.5 | 0.761 | 0.00914 | -0.013 | 83.259
7 | 0.804 | 0.00978 | -0.014 | 82.138
7.5 | 0.841 | 0.01072 | -0.015 | 78.509
8 | 0.873 | 0.01032 | -0.016 | 84.572
8.5 | 0.898 | 0.01083 | -0.017 | 82.929
9 | 0.915 | 0.01175 | -0.018 | 77.914
9.5 | 0.925 | 0.01291 | -0.019 | 71.647
10 | 0.915 | 0.01341 | -0.02 | 68.238
10.5 | 0.899 | 0.01452 | -0.02 | 61.941
11 | 0.874 | 0.01628 | -0.021 | 53.702
11.5 | 0.841 | 0.01846 | -0.022 | 45.567
12 | 0.769 | 0.03104 | -0.021 | 24.774
12.5 | 0.656 | 0.07617 | -0.015 | 8.611
13 | 0.614 | 0.08339 | -0.014 | 7.358
13.5 | 0.568 | 0.08994 | -0.014 | 6.314
14 | 0.519 | 0.09476 | -0.015 | 5.48
14.5 | 0.465 | 0.10125 | -0.015 | 4.594

## 70. Re 4M Mach 0.25 (2)
BIGFOIL.COM POLAR EXPORT
GA 40A013
GA 40A013 |  |  |  | Cl Max: | 1.262 | at alpha= | 14 | deg
XFOIL ncrit=9 |  |  |  | L/D Max: | 85.3327 | at alpha= | 8 | deg
Re: | 4000000 |  |  | Cd Min: | 0.23549 | at alpha= | -20 | deg
Mach: | 0.25 |  |  | Cl=0 at alpha= | 0 | deg
|  |  |  | @ Cl=0.1, Cd= | 0.0039873
|  |  |  | @ Cl=0.4, Cd= | 0.0070102
|  |  |  | @ Cl=0.6, Cd= | 0.0080776
alpha (deg) | Cl | Cd | Cm | Cl/Cd
-20 | -0.772 | 0.23549 | 0.0519 | -3.2783
-19.5 | -0.755 | 0.22956 | 0.0478 | -3.2889
-19 | -0.7383 | 0.2214 | 0.0433 | -3.3347
-17.5 | -0.8869 | 0.14348 | 0.0061 | -6.1813
-17 | -1.0221 | 0.10909 | -0.0114 | -9.3693
-16.5 | -1.0922 | 0.08674 | -0.0235 | -12.5917
-16 | -1.131 | 0.07164 | -0.0325 | -15.7873
-15.5 | -1.1697 | 0.05874 | -0.0391 | -19.9132
-15 | -1.2102 | 0.0476 | -0.0429 | -25.4244
-14.5 | -1.2451 | 0.03854 | -0.0437 | -32.3067
-14 | -1.2575 | 0.03238 | -0.0425 | -38.8357
-13.5 | -1.2603 | 0.02743 | -0.04 | -45.946
-13 | -1.2518 | 0.02365 | -0.0368 | -52.9302
-12.5 | -1.2304 | 0.02104 | -0.0336 | -58.4791
-12 | -1.2059 | 0.01886 | -0.03 | -63.9396
-11.5 | -1.1837 | 0.01682 | -0.0253 | -70.3746
-11 | -1.1421 | 0.01528 | -0.0232 | -74.7448
-10.5 | -1.081 | 0.01405 | -0.0246 | -76.9395
-10 | -1.0464 | 0.01343 | -0.0199 | -77.9151
-9.5 | -1.0078 | 0.01251 | -0.0163 | -80.5596
-9 | -0.9681 | 0.01148 | -0.0128 | -84.3293
-8.5 | -0.9213 | 0.01079 | -0.0105 | -85.3846
-8 | -0.8716 | 0.01023 | -0.0087 | -85.2004
-7.5 | -0.8204 | 0.00974 | -0.0072 | -84.23
-7 | -0.7689 | 0.00921 | -0.0059 | -83.4853
-6.5 | -0.7149 | 0.00883 | -0.005 | -80.9626
-6 | -0.6612 | 0.00844 | -0.0041 | -78.3412
-5.5 | -0.6059 | 0.00811 | -0.0036 | -74.7102
-5 | -0.5504 | 0.00781 | -0.0032 | -70.4738
-4 | -0.4383 | 0.00726 | -0.0026 | -60.3719
-3.5 | -0.3831 | 0.0069 | -0.0022 | -55.5217
-3 | -0.3312 | 0.00626 | -0.0014 | -52.9073
-2.5 | -0.2819 | 0.00537 | -0.0002 | -52.4953
-2 | -0.2324 | 0.00452 | 0.0009 | -51.4159
-1.5 | -0.1767 | 0.00416 | 0.0011 | -42.476
-1 | -0.119 | 0.004 | 0.001 | -29.75
-0.5 | -0.0593 | 0.00396 | 0.0004 | -14.9747
0 | 0 | 0.00395 | 0 | 0
0.5 | 0.0593 | 0.00396 | -0.0004 | 14.9747
1 | 0.119 | 0.004 | -0.001 | 29.75
1.5 | 0.1768 | 0.00415 | -0.0011 | 42.6024
2 | 0.2326 | 0.00451 | -0.001 | 51.5743
2.5 | 0.2813 | 0.00542 | 0.0003 | 51.9004
3 | 0.3312 | 0.00626 | 0.0014 | 52.9073
3.5 | 0.3831 | 0.0069 | 0.0022 | 55.5217
4 | 0.4383 | 0.00726 | 0.0026 | 60.3719
4.5 | 0.4947 | 0.00754 | 0.0028 | 65.6101
5 | 0.5505 | 0.00781 | 0.0032 | 70.4866
5.5 | 0.606 | 0.00811 | 0.0036 | 74.7226
6 | 0.6613 | 0.00844 | 0.0041 | 78.3531
6.5 | 0.715 | 0.00883 | 0.005 | 80.974
7 | 0.769 | 0.00921 | 0.0059 | 83.4962
8 | 0.8721 | 0.01022 | 0.0086 | 85.3327
8.5 | 0.9214 | 0.0108 | 0.0104 | 85.3148
9 | 0.9683 | 0.01149 | 0.0127 | 84.2733
9.5 | 1.0074 | 0.01256 | 0.0163 | 80.207
10 | 1.0476 | 0.0134 | 0.0198 | 78.1791
10.5 | 1.0796 | 0.01415 | 0.0248 | 76.2968
11 | 1.1422 | 0.01538 | 0.0231 | 74.2653
12 | 1.2116 | 0.01864 | 0.0293 | 65
12.5 | 1.2346 | 0.02096 | 0.0331 | 58.9027
13 | 1.2531 | 0.0238 | 0.0364 | 52.6513
13.5 | 1.2612 | 0.02765 | 0.0395 | 45.613
14 | 1.262 | 0.03234 | 0.0418 | 39.0229
14.5 | 1.2466 | 0.03879 | 0.0431 | 32.1371
15 | 1.2258 | 0.04639 | 0.0426 | 26.4238
15.5 | 1.1703 | 0.05922 | 0.0382 | 19.7619
16 | 1.1332 | 0.07199 | 0.0316 | 15.7411
16.5 | 1.0938 | 0.08732 | 0.0224 | 12.5263
17 | 1.0139 | 0.1116 | 0.0094 | 9.0851
17.5 | 0.8922 | 0.14355 | -0.0069 | 6.2153
19.5 | 0.7604 | 0.22898 | -0.0485 | 3.3208
20 | 0.7783 | 0.23422 | -0.0524 | 3.3229

## 71. Re 4M Mach 0.50 (1)
BIGFOIL.COM POLAR EXPORT
GA 40A013
GA 40A013 |  |  |  | Cl Max: | 1.108 | at alpha= | 20 | deg
JavaFoil+Calcfoil stall+Eppler ext transition |  |  |  | L/D Max: | 73.793 | at alpha= | 2.5 | deg
Re: | 4000000 |  |  | Cd Min: | 0.00441 | at alpha= | 0 | deg
Mach: | 0.5 |  |  | Cl=0 at alpha= | 0 | deg
|  |  |  | @ Cl=0.1, Cd= | 0.0044471
|  |  |  | @ Cl=0.4, Cd= | 0.0069425
|  |  |  | @ Cl=0.6, Cd= | 0.0087795
alpha (deg) | Cl | Cd | Cm | Cl/Cd
-20 | -1.108 | 0.16474 | 0.026 | -6.725
-19.5 | -1.078 | 0.16033 | 0.025 | -6.727
-19 | -1.051 | 0.15496 | 0.024 | -6.785
-18.5 | -1.024 | 0.14885 | 0.023 | -6.882
-18 | -0.998 | 0.14665 | 0.022 | -6.802
-17.5 | -0.974 | 0.14598 | 0.023 | -6.673
-17 | -0.947 | 0.13602 | 0.022 | -6.965
-16.5 | -0.919 | 0.12985 | 0.021 | -7.077
-16 | -0.891 | 0.12612 | 0.02 | -7.062
-15.5 | -0.861 | 0.12181 | 0.019 | -7.066
-15 | -0.833 | 0.11725 | 0.018 | -7.102
-14.5 | -0.805 | 0.11387 | 0.017 | -7.074
-14 | -0.778 | 0.10937 | 0.016 | -7.113
-13.5 | -0.751 | 0.10607 | 0.016 | -7.077
-13 | -0.724 | 0.10374 | 0.015 | -6.979
-12.5 | -0.695 | 0.09509 | 0.014 | -7.31
-12 | -0.666 | 0.09181 | 0.013 | -7.253
-11.5 | -0.639 | 0.08859 | 0.012 | -7.209
-11 | -0.611 | 0.08516 | 0.012 | -7.18
-10.5 | -0.584 | 0.08212 | 0.011 | -7.112
-10 | -0.557 | 0.07927 | 0.011 | -7.022
-9.5 | -0.529 | 0.06433 | 0.01 | -8.222
-9 | -0.503 | 0.05672 | 0.01 | -8.869
-8.5 | -0.576 | 0.01444 | 0.019 | -39.907
-8 | -0.448 | 0.04984 | 0.01 | -8.996
-7.5 | -0.42 | 0.04813 | 0.009 | -8.726
-7 | -0.481 | 0.01188 | 0.016 | -40.485
-6.5 | -0.707 | 0.01091 | 0.015 | -64.759
-6 | -0.726 | 0.0103 | 0.013 | -70.497
-5.5 | -0.701 | 0.00973 | 0.012 | -72.032
-5 | -0.657 | 0.00948 | 0.011 | -69.314
-4.5 | -0.604 | 0.00898 | 0.01 | -67.194
-4 | -0.544 | 0.00845 | 0.009 | -64.368
-3.5 | -0.48 | 0.00808 | 0.008 | -59.36
-3 | -0.414 | 0.00765 | 0.007 | -54.078
-2.5 | -0.346 | 0.00477 | 0.006 | -72.547
-2 | -0.277 | 0.00465 | 0.005 | -59.683
-1.5 | -0.208 | 0.0047 | 0.003 | -44.291
-1 | -0.139 | 0.0045 | 0.002 | -30.868
-0.5 | -0.07 | 0.00447 | 0.001 | -15.557
0 | 0 | 0.00441 | 0 | 0
0.5 | 0.07 | 0.00443 | -0.001 | 15.816
1 | 0.14 | 0.00447 | -0.002 | 31.385
1.5 | 0.21 | 0.00466 | -0.003 | 45.03
2 | 0.28 | 0.00461 | -0.005 | 60.702
2.5 | 0.349 | 0.00473 | -0.006 | 73.793
3 | 0.417 | 0.00768 | -0.007 | 54.35
3.5 | 0.484 | 0.0081 | -0.008 | 59.748
4 | 0.549 | 0.00838 | -0.009 | 65.433
4.5 | 0.609 | 0.00885 | -0.01 | 68.79
5 | 0.663 | 0.00933 | -0.011 | 71.137
5.5 | 0.707 | 0.00987 | -0.012 | 71.641
6 | 0.733 | 0.01054 | -0.014 | 69.53
6.5 | 0.713 | 0.01113 | -0.015 | 64.12
7 | 0.486 | 0.01235 | -0.016 | 39.323
7.5 | 0.419 | 0.04908 | -0.008 | 8.532
8 | 0.451 | 0.04819 | -0.01 | 9.365
8.5 | 0.577 | 0.01437 | -0.019 | 40.118
9 | 0.503 | 0.05672 | -0.01 | 8.869
9.5 | 0.529 | 0.06433 | -0.01 | 8.222
10 | 0.557 | 0.07986 | -0.011 | 6.969
10.5 | 0.584 | 0.08202 | -0.011 | 7.121
11 | 0.611 | 0.08503 | -0.012 | 7.191
11.5 | 0.639 | 0.0864 | -0.012 | 7.393
12 | 0.666 | 0.09181 | -0.013 | 7.253
12.5 | 0.695 | 0.0951 | -0.014 | 7.309
13 | 0.724 | 0.10232 | -0.015 | 7.075
13.5 | 0.751 | 0.10583 | -0.016 | 7.092
14 | 0.778 | 0.10931 | -0.016 | 7.117
14.5 | 0.805 | 0.11411 | -0.017 | 7.059
15 | 0.833 | 0.11711 | -0.018 | 7.11
15.5 | 0.861 | 0.12185 | -0.019 | 7.064
16 | 0.891 | 0.12593 | -0.02 | 7.073
16.5 | 0.919 | 0.13138 | -0.021 | 6.992
17 | 0.947 | 0.13767 | -0.022 | 6.879
17.5 | 0.974 | 0.14608 | -0.022 | 6.666
18 | 0.998 | 0.14303 | -0.022 | 6.974
18.5 | 1.025 | 0.14888 | -0.023 | 6.881
19 | 1.051 | 0.15499 | -0.024 | 6.784
19.5 | 1.078 | 0.15685 | -0.024 | 6.876
20 | 1.108 | 0.16191 | -0.026 | 6.844

## 72. Re 4M Mach 0.50 (2)
BIGFOIL.COM POLAR EXPORT
GA 40A013
GA 40A013 |  |  |  | Cl Max: | 0.8356 | at alpha= | 8 | deg
XFOIL ncrit=9 |  |  |  | L/D Max: | 75.4686 | at alpha= | 6 | deg
Re: | 4000000 |  |  | Cd Min: | 0.1323 | at alpha= | 13 | deg
Mach: | 0.5 |  |  | Cl=0 at alpha= | 0 | deg
|  |  |  | @ Cl=0.1, Cd= | 0.0041136
|  |  |  | @ Cl=0.4, Cd= | 0.0072336
|  |  |  | @ Cl=0.6, Cd= | 0.0084589
alpha (deg) | Cl | Cd | Cm | Cl/Cd
-13 | -0.6321 | 0.13209 | -0.0033 | -4.7854
-12.5 | -0.6423 | 0.11977 | -0.0089 | -5.3628
-12 | -0.6551 | 0.1076 | -0.0148 | -6.0883
-10.5 | -0.7159 | 0.05958 | -0.0514 | -12.0158
-10 | -0.7343 | 0.04439 | -0.0687 | -16.542
-9.5 | -0.7704 | 0.03676 | -0.0673 | -20.9576
-9 | -0.8004 | 0.03032 | -0.063 | -26.3984
-8 | -0.8349 | 0.01901 | -0.0473 | -43.919
-7.5 | -0.8278 | 0.01439 | -0.0385 | -57.5261
-7 | -0.8167 | 0.01208 | -0.0279 | -67.6076
-6.5 | -0.7838 | 0.01057 | -0.0203 | -74.1533
-6 | -0.7328 | 0.00969 | -0.0156 | -75.6244
-5.5 | -0.6755 | 0.00903 | -0.0123 | -74.8062
-5 | -0.6141 | 0.00856 | -0.01 | -71.7407
-4.5 | -0.5526 | 0.00813 | -0.0081 | -67.9705
-4 | -0.4895 | 0.00776 | -0.0067 | -63.0799
-3.5 | -0.4261 | 0.00743 | -0.0057 | -57.3486
-3 | -0.3654 | 0.00696 | -0.0044 | -52.5
-2.5 | -0.3123 | 0.00599 | -0.0022 | -52.1369
-2 | -0.2622 | 0.00482 | 0.0003 | -54.3983
-1.5 | -0.2017 | 0.00429 | 0.0011 | -47.0163
-1 | -0.1359 | 0.00413 | 0.001 | -32.9056
-0.5 | -0.0681 | 0.00409 | 0.0006 | -16.6504
0 | 0 | 0.00408 | 0 | 0
0.5 | 0.0681 | 0.00409 | -0.0006 | 16.6504
1 | 0.1358 | 0.00414 | -0.001 | 32.8019
1.5 | 0.2018 | 0.00429 | -0.0011 | 47.0396
2 | 0.2625 | 0.0048 | -0.0003 | 54.6875
2.5 | 0.3119 | 0.00602 | 0.0023 | 51.8106
3 | 0.3654 | 0.00696 | 0.0044 | 52.5
3.5 | 0.4261 | 0.00744 | 0.0057 | 57.2715
4 | 0.4896 | 0.00777 | 0.0067 | 63.0116
4.5 | 0.5528 | 0.00813 | 0.0081 | 67.9951
5 | 0.6145 | 0.00856 | 0.01 | 71.7874
5.5 | 0.6755 | 0.00904 | 0.0123 | 74.7235
6 | 0.7328 | 0.00971 | 0.0156 | 75.4686
6.5 | 0.7842 | 0.01058 | 0.0202 | 74.121
7 | 0.817 | 0.0121 | 0.0278 | 67.5207
7.5 | 0.8286 | 0.01437 | 0.0383 | 57.6618
8 | 0.8356 | 0.01904 | 0.0472 | 43.8866
9 | 0.802 | 0.03025 | 0.0629 | 26.5124
9.5 | 0.772 | 0.0367 | 0.0672 | 21.0354
10 | 0.7358 | 0.04432 | 0.0687 | 16.602
10.5 | 0.7249 | 0.05882 | 0.0514 | 12.324
12 | 0.6587 | 0.10751 | 0.0144 | 6.1269
12.5 | 0.6428 | 0.12036 | 0.0082 | 5.3406
13 | 0.6346 | 0.1323 | 0.0027 | 4.7967

## 73. Re 5M Mach 0.00 (1)
BIGFOIL.COM POLAR EXPORT
GA 40A013
GA 40A013 |  |  |  | Cl Max: | 1.013 | at alpha= | 11 | deg
JavaFoil+Calcfoil stall+Eppler ext transition |  |  |  | L/D Max: | 91.6 | at alpha= | 8.5 | deg
Re: | 5000000 |  |  | Cd Min: | 0.00414 | at alpha= | 0 | deg
Mach: | 0 |  |  | Cl=0 at alpha= | 0 | deg
|  |  |  | @ Cl=0.1, Cd= | 0.004207
|  |  |  | @ Cl=0.4, Cd= | 0.0061037
|  |  |  | @ Cl=0.6, Cd= | 0.0079218
alpha (deg) | Cl | Cd | Cm | Cl/Cd
-16.5 | -0.726 | 0.11191 | 0.018 | -6.487
-16 | -0.747 | 0.10456 | 0.018 | -7.144
-15.5 | -0.768 | 0.09642 | 0.018 | -7.968
-15 | -0.793 | 0.08579 | 0.019 | -9.244
-14.5 | -0.862 | 0.04891 | 0.023 | -17.622
-14 | -0.941 | 0.02283 | 0.025 | -41.212
-13.5 | -0.959 | 0.02058 | 0.024 | -46.588
-13 | -0.976 | 0.01838 | 0.024 | -53.087
-12.5 | -0.99 | 0.01654 | 0.023 | -59.837
-12 | -0.998 | 0.01541 | 0.023 | -64.756
-11.5 | -1.003 | 0.014 | 0.022 | -71.62
-11 | -1.003 | 0.01267 | 0.021 | -79.183
-10.5 | -0.992 | 0.01286 | 0.02 | -77.131
-10 | -0.976 | 0.01231 | 0.019 | -79.296
-9.5 | -0.955 | 0.01146 | 0.018 | -83.399
-9 | -0.93 | 0.01084 | 0.017 | -85.763
-8.5 | -0.9 | 0.01001 | 0.016 | -89.928
-8 | -0.866 | 0.00993 | 0.016 | -87.21
-7.5 | -0.828 | 0.0095 | 0.015 | -87.1
-7 | -0.785 | 0.009 | 0.014 | -87.312
-6.5 | -0.74 | 0.0086 | 0.013 | -86.041
-6 | -0.692 | 0.00854 | 0.012 | -80.982
-5.5 | -0.641 | 0.00828 | 0.011 | -77.335
-5 | -0.587 | 0.00792 | 0.01 | -74.15
-4.5 | -0.532 | 0.00755 | 0.009 | -70.487
-4 | -0.476 | 0.00736 | 0.008 | -64.664
-3.5 | -0.418 | 0.00704 | 0.007 | -59.399
-3 | -0.36 | 0.00453 | 0.006 | -79.322
-2.5 | -0.3 | 0.00449 | 0.005 | -66.823
-2 | -0.241 | 0.00438 | 0.004 | -54.903
-1.5 | -0.181 | 0.00442 | 0.003 | -40.88
-1 | -0.12 | 0.00423 | 0.002 | -28.456
-0.5 | -0.06 | 0.00425 | 0.001 | -14.161
0 | 0 | 0.00414 | 0 | 0
0.5 | 0.061 | 0.00422 | -0.001 | 14.378
1 | 0.121 | 0.0042 | -0.002 | 28.896
1.5 | 0.182 | 0.00438 | -0.003 | 41.512
2 | 0.242 | 0.00435 | -0.004 | 55.764
2.5 | 0.303 | 0.00446 | -0.005 | 67.885
3 | 0.362 | 0.0045 | -0.006 | 80.614
3.5 | 0.421 | 0.00699 | -0.007 | 60.273
4 | 0.48 | 0.00731 | -0.008 | 65.636
4.5 | 0.537 | 0.0075 | -0.009 | 71.566
5 | 0.592 | 0.00787 | -0.01 | 75.296
5.5 | 0.646 | 0.00822 | -0.011 | 78.56
6 | 0.697 | 0.00848 | -0.012 | 82.29
6.5 | 0.746 | 0.00853 | -0.013 | 87.477
7 | 0.792 | 0.00892 | -0.014 | 88.807
7.5 | 0.835 | 0.00942 | -0.015 | 88.607
8 | 0.874 | 0.00984 | -0.016 | 88.76
8.5 | 0.908 | 0.00992 | -0.016 | 91.6
9 | 0.939 | 0.01074 | -0.017 | 87.371
9.5 | 0.964 | 0.01134 | -0.018 | 85.031
10 | 0.985 | 0.01218 | -0.019 | 80.882
10.5 | 1.002 | 0.01273 | -0.02 | 78.713
11 | 1.013 | 0.01252 | -0.021 | 80.903
11.5 | 1.003 | 0.014 | -0.022 | 71.62
12 | 0.998 | 0.01541 | -0.022 | 64.756
12.5 | 0.99 | 0.01654 | -0.023 | 59.837
13 | 0.976 | 0.01838 | -0.024 | 53.087
13.5 | 0.959 | 0.02058 | -0.024 | 46.588
14 | 0.941 | 0.02283 | -0.025 | 41.212
14.5 | 0.862 | 0.04891 | -0.023 | 17.622
15 | 0.793 | 0.08579 | -0.019 | 9.244
15.5 | 0.768 | 0.09642 | -0.018 | 7.968
16 | 0.747 | 0.10456 | -0.018 | 7.144

## 74. Re 5M Mach 0.00 (2)
BIGFOIL.COM POLAR EXPORT
GA 40A013
GA 40A013 |  |  |  | Cl Max: | 1.5288 | at alpha= | 18.5 | deg
XFOIL ncrit=9 |  |  |  | L/D Max: | 93.6894 | at alpha= | 9 | deg
Re: | 5000000 |  |  | Cd Min: | 0.06299 | at alpha= | -20 | deg
Mach: | 0 |  |  | Cl=0 at alpha= | 0 | deg
|  |  |  | @ Cl=0.1, Cd= | 0.0038075
|  |  |  | @ Cl=0.4, Cd= | 0.0066954
|  |  |  | @ Cl=0.6, Cd= | 0.0076593
alpha (deg) | Cl | Cd | Cm | Cl/Cd
-20 | -1.4878 | 0.06299 | -0.0291 | -23.6196
-19.5 | -1.5108 | 0.05405 | -0.0317 | -27.9519
-19 | -1.5264 | 0.0467 | -0.0331 | -32.6852
-18.5 | -1.515 | 0.04272 | -0.0334 | -35.4635
-18 | -1.5127 | 0.0381 | -0.0332 | -39.7034
-17.5 | -1.5093 | 0.03385 | -0.0324 | -44.5879
-17 | -1.4992 | 0.03036 | -0.0313 | -49.3808
-16.5 | -1.4811 | 0.02768 | -0.0301 | -53.5079
-16 | -1.4579 | 0.0255 | -0.0289 | -57.1725
-15.5 | -1.4399 | 0.02297 | -0.027 | -62.6861
-15 | -1.4141 | 0.02113 | -0.0253 | -66.9238
-14.5 | -1.3843 | 0.01966 | -0.0236 | -70.412
-14 | -1.3581 | 0.018 | -0.0212 | -75.45
-13.5 | -1.3356 | 0.01621 | -0.0177 | -82.3936
-13 | -1.3086 | 0.01507 | -0.0139 | -86.8348
-12.5 | -1.2801 | 0.01432 | -0.0097 | -89.3925
-12 | -1.2438 | 0.01356 | -0.007 | -91.7257
-11.5 | -1.1684 | 0.01258 | -0.0128 | -92.8776
-11 | -1.1255 | 0.01219 | -0.011 | -92.3298
-10.5 | -1.084 | 0.01167 | -0.009 | -92.8877
-10 | -1.0387 | 0.01124 | -0.0076 | -92.411
-9.5 | -0.9923 | 0.01075 | -0.0063 | -92.307
-9 | -0.9471 | 0.01011 | -0.0049 | -93.6795
-8.5 | -0.8989 | 0.00963 | -0.0039 | -93.3437
-8 | -0.8488 | 0.00924 | -0.0033 | -91.8615
-7.5 | -0.7981 | 0.00884 | -0.0027 | -90.2828
-7 | -0.7469 | 0.00848 | -0.0022 | -88.0778
-6.5 | -0.6945 | 0.00816 | -0.0019 | -85.1103
-6 | -0.6416 | 0.00787 | -0.0017 | -81.5248
-5.5 | -0.5883 | 0.0076 | -0.0015 | -77.4079
-5 | -0.5343 | 0.00735 | -0.0015 | -72.6939
-4.5 | -0.4801 | 0.0071 | -0.0015 | -67.6197
-3.5 | -0.3721 | 0.00653 | -0.0013 | -56.9832
-3 | -0.3205 | 0.00602 | -0.0009 | -53.2392
-2.5 | -0.2701 | 0.00536 | -0.0003 | -50.3918
-2 | -0.2205 | 0.00463 | 0.0005 | -47.6242
-1.5 | -0.1692 | 0.00406 | 0.001 | -41.6749
-1 | -0.1144 | 0.00381 | 0.0009 | -30.0262
-0.5 | -0.0573 | 0.00377 | 0.0005 | -15.1989
0 | 0 | 0.00375 | 0 | 0
0.5 | 0.0573 | 0.00377 | -0.0005 | 15.1989
1 | 0.1143 | 0.00382 | -0.0009 | 29.9215
1.5 | 0.1692 | 0.00406 | -0.001 | 41.6749
2 | 0.2206 | 0.00462 | -0.0005 | 47.7489
3 | 0.3205 | 0.00602 | 0.0009 | 53.2392
3.5 | 0.3719 | 0.00655 | 0.0014 | 56.7786
4.5 | 0.4801 | 0.00711 | 0.0015 | 67.5246
5 | 0.5344 | 0.00735 | 0.0015 | 72.7075
5.5 | 0.5883 | 0.0076 | 0.0015 | 77.4079
6 | 0.6416 | 0.00787 | 0.0017 | 81.5248
6.5 | 0.6947 | 0.00815 | 0.0019 | 85.2393
7 | 0.747 | 0.00848 | 0.0022 | 88.0896
7.5 | 0.798 | 0.00886 | 0.0027 | 90.0677
8 | 0.849 | 0.00923 | 0.0032 | 91.9827
8.5 | 0.8991 | 0.00963 | 0.0039 | 93.3645
9 | 0.9472 | 0.01011 | 0.0048 | 93.6894
9.5 | 0.9929 | 0.01073 | 0.0062 | 92.5349
10 | 1.0392 | 0.01122 | 0.0075 | 92.6203
10.5 | 1.0839 | 0.0117 | 0.009 | 92.641
11 | 1.1256 | 0.01221 | 0.011 | 92.1867
11.5 | 1.1685 | 0.01263 | 0.0128 | 92.5178
12.5 | 1.2825 | 0.01429 | 0.0093 | 89.7481
13 | 1.3103 | 0.01513 | 0.0135 | 86.6028
13.5 | 1.3401 | 0.01612 | 0.0169 | 83.1328
14 | 1.3589 | 0.0182 | 0.0208 | 74.6648
14.5 | 1.388 | 0.01966 | 0.0229 | 70.6002
15 | 1.4153 | 0.02132 | 0.0248 | 66.3837
15.5 | 1.4449 | 0.02289 | 0.0262 | 63.1236
16 | 1.4654 | 0.02522 | 0.028 | 58.1047
16.5 | 1.4844 | 0.02776 | 0.0294 | 53.4726
17 | 1.5017 | 0.03055 | 0.0306 | 49.1555
17.5 | 1.5151 | 0.03376 | 0.0316 | 44.8786
18 | 1.5171 | 0.03817 | 0.0324 | 39.7459
18.5 | 1.5288 | 0.04184 | 0.0325 | 36.5392
19 | 1.526 | 0.04733 | 0.0321 | 32.2417
19.5 | 1.505 | 0.05545 | 0.0305 | 27.1416
20 | 1.4961 | 0.06264 | 0.0282 | 23.8841

## 75. Re 5M Mach 0.10 (1)
BIGFOIL.COM POLAR EXPORT
GA 40A013
GA 40A013 |  |  |  | Cl Max: | 1.002 | at alpha= | 11 | deg
JavaFoil+Calcfoil stall+Eppler ext transition |  |  |  | L/D Max: | 90.706 | at alpha= | 8.5 | deg
Re: | 5000000 |  |  | Cd Min: | 0.00416 | at alpha= | 0.5 | deg
Mach: | 0.1 |  |  | Cl=0 at alpha= | 0 | deg
|  |  |  | @ Cl=0.1, Cd= | 0.0042112
|  |  |  | @ Cl=0.4, Cd= | 0.00606
|  |  |  | @ Cl=0.6, Cd= | 0.007975
alpha (deg) | Cl | Cd | Cm | Cl/Cd
-16 | -0.701 | 0.10816 | 0.018 | -6.484
-15.5 | -0.724 | 0.10116 | 0.018 | -7.161
-15 | -0.749 | 0.09296 | 0.018 | -8.052
-14.5 | -0.777 | 0.08096 | 0.019 | -9.597
-14 | -0.901 | 0.02507 | 0.025 | -35.939
-13.5 | -0.924 | 0.02228 | 0.024 | -41.452
-13 | -0.946 | 0.01945 | 0.024 | -48.634
-12.5 | -0.965 | 0.01715 | 0.023 | -56.28
-12 | -0.978 | 0.0158 | 0.023 | -61.915
-11.5 | -0.985 | 0.01439 | 0.022 | -68.456
-11 | -0.992 | 0.01281 | 0.021 | -77.472
-10.5 | -0.984 | 0.01303 | 0.02 | -75.492
-10 | -0.97 | 0.01242 | 0.019 | -78.127
-9.5 | -0.952 | 0.01157 | 0.018 | -82.224
-9 | -0.928 | 0.01094 | 0.017 | -84.862
-8.5 | -0.9 | 0.0101 | 0.017 | -89.04
-8 | -0.866 | 0.01006 | 0.016 | -86.165
-7.5 | -0.829 | 0.0096 | 0.015 | -86.337
-7 | -0.787 | 0.00937 | 0.014 | -84.029
-6.5 | -0.742 | 0.00865 | 0.013 | -85.867
-6 | -0.694 | 0.00852 | 0.012 | -81.521
-5.5 | -0.643 | 0.00828 | 0.011 | -77.639
-5 | -0.59 | 0.00801 | 0.01 | -73.665
-4.5 | -0.535 | 0.00753 | 0.009 | -70.974
-4 | -0.478 | 0.0073 | 0.008 | -65.507
-3.5 | -0.42 | 0.00713 | 0.007 | -58.95
-3 | -0.361 | 0.00456 | 0.006 | -79.181
-2.5 | -0.302 | 0.00455 | 0.005 | -66.363
-2 | -0.242 | 0.00444 | 0.004 | -54.501
-1.5 | -0.181 | 0.00435 | 0.003 | -41.709
-1 | -0.121 | 0.00428 | 0.002 | -28.315
-0.5 | -0.061 | 0.0042 | 0.001 | -14.428
0 | 0 | 0.00419 | 0 | 0
0.5 | 0.061 | 0.00416 | -0.001 | 14.651
1 | 0.122 | 0.00424 | -0.002 | 28.756
1.5 | 0.183 | 0.00432 | -0.003 | 42.359
2 | 0.244 | 0.0044 | -0.004 | 55.361
2.5 | 0.304 | 0.00451 | -0.005 | 67.425
3 | 0.364 | 0.00453 | -0.006 | 80.466
3.5 | 0.424 | 0.00708 | -0.007 | 59.823
4 | 0.482 | 0.00725 | -0.008 | 66.495
4.5 | 0.539 | 0.00748 | -0.009 | 72.062
5 | 0.595 | 0.00795 | -0.01 | 74.811
5.5 | 0.649 | 0.00822 | -0.011 | 78.868
6 | 0.7 | 0.00845 | -0.012 | 82.84
6.5 | 0.749 | 0.00858 | -0.013 | 87.312
7 | 0.794 | 0.00929 | -0.014 | 85.471
7.5 | 0.836 | 0.00952 | -0.015 | 87.84
8 | 0.874 | 0.00997 | -0.016 | 87.704
8.5 | 0.908 | 0.01001 | -0.017 | 90.706
9 | 0.937 | 0.01083 | -0.018 | 86.463
9.5 | 0.961 | 0.01146 | -0.018 | 83.84
10 | 0.98 | 0.0123 | -0.019 | 79.681
10.5 | 0.993 | 0.01289 | -0.02 | 77.046
11 | 1.002 | 0.01266 | -0.021 | 79.145
11.5 | 0.985 | 0.01439 | -0.022 | 68.456
12 | 0.978 | 0.0158 | -0.022 | 61.915
12.5 | 0.965 | 0.01715 | -0.023 | 56.28
13 | 0.946 | 0.01945 | -0.024 | 48.634
13.5 | 0.924 | 0.02228 | -0.024 | 41.452
14 | 0.901 | 0.02507 | -0.025 | 35.939
14.5 | 0.777 | 0.08096 | -0.019 | 9.597
15 | 0.749 | 0.09296 | -0.018 | 8.052
15.5 | 0.724 | 0.10116 | -0.017 | 7.161
16 | 0.701 | 0.10816 | -0.017 | 6.484

## 76. Re 5M Mach 0.10 (2)
BIGFOIL.COM POLAR EXPORT
GA 40A013
GA 40A013 |  |  |  | Cl Max: | 1.4874 | at alpha= | 17.5 | deg
XFOIL ncrit=9 |  |  |  | L/D Max: | 93.0041 | at alpha= | 8.5 | deg
Re: | 5000000 |  |  | Cd Min: | 0.08026 | at alpha= | -20 | deg
Mach: | 0.1 |  |  | Cl=0 at alpha= | 0 | deg
|  |  |  | @ Cl=0.1, Cd= | 0.0038069
|  |  |  | @ Cl=0.4, Cd= | 0.0067347
|  |  |  | @ Cl=0.6, Cd= | 0.0076711
alpha (deg) | Cl | Cd | Cm | Cl/Cd
-20 | -1.3897 | 0.08026 | -0.0235 | -17.315
-19.5 | -1.4406 | 0.0659 | -0.03 | -21.8604
-19 | -1.4755 | 0.05512 | -0.0337 | -26.7689
-18.5 | -1.4692 | 0.05005 | -0.0348 | -29.3546
-18 | -1.4725 | 0.0442 | -0.0356 | -33.3145
-17.5 | -1.4814 | 0.03831 | -0.0354 | -38.6688
-17 | -1.4775 | 0.03398 | -0.0346 | -43.4815
-16.5 | -1.4662 | 0.03049 | -0.0334 | -48.0879
-16 | -1.4458 | 0.02791 | -0.0323 | -51.8022
-15.5 | -1.4321 | 0.02487 | -0.0303 | -57.5834
-15 | -1.4102 | 0.02258 | -0.0284 | -62.4535
-14.5 | -1.383 | 0.02079 | -0.0265 | -66.5224
-14 | -1.3541 | 0.01921 | -0.0244 | -70.4893
-13.5 | -1.3315 | 0.01726 | -0.0212 | -77.1437
-13 | -1.3073 | 0.01567 | -0.0173 | -83.4269
-12.5 | -1.2798 | 0.01471 | -0.013 | -87.002
-11.5 | -1.1755 | 0.01285 | -0.0141 | -91.4786
-11 | -1.13 | 0.0124 | -0.0128 | -91.129
-10.5 | -1.089 | 0.01186 | -0.0104 | -91.8212
-10 | -1.0438 | 0.01139 | -0.0088 | -91.6418
-9.5 | -0.9975 | 0.01088 | -0.0074 | -91.682
-9 | -0.9517 | 0.01024 | -0.0058 | -92.9395
-8.5 | -0.9038 | 0.00972 | -0.0046 | -92.9835
-8 | -0.8536 | 0.0093 | -0.0038 | -91.7849
-7.5 | -0.8022 | 0.00893 | -0.0033 | -89.832
-7 | -0.7511 | 0.00852 | -0.0026 | -88.1573
-6.5 | -0.6983 | 0.00821 | -0.0023 | -85.0548
-6 | -0.6452 | 0.00789 | -0.002 | -81.7744
-5.5 | -0.5915 | 0.00762 | -0.0018 | -77.6247
-5 | -0.5372 | 0.00737 | -0.0017 | -72.8901
-4.5 | -0.4826 | 0.00712 | -0.0016 | -67.7809
-4 | -0.428 | 0.00689 | -0.0016 | -62.119
-3.5 | -0.3738 | 0.00657 | -0.0015 | -56.895
-3 | -0.3221 | 0.00604 | -0.0009 | -53.3278
-2.5 | -0.2715 | 0.00537 | -0.0003 | -50.5587
-2 | -0.2217 | 0.00464 | 0.0004 | -47.7802
-1.5 | -0.1702 | 0.00406 | 0.001 | -41.9212
-1 | -0.115 | 0.00381 | 0.0009 | -30.1837
-0.5 | -0.0576 | 0.00377 | 0.0005 | -15.2785
0 | 0 | 0.00376 | 0 | 0
0.5 | 0.0576 | 0.00377 | -0.0005 | 15.2785
1 | 0.115 | 0.00382 | -0.0009 | 30.1047
1.5 | 0.1702 | 0.00407 | -0.001 | 41.8182
2 | 0.2218 | 0.00463 | -0.0005 | 47.905
2.5 | 0.2713 | 0.00539 | 0.0003 | 50.334
3 | 0.3221 | 0.00604 | 0.0009 | 53.3278
3.5 | 0.3738 | 0.00658 | 0.0015 | 56.8085
4 | 0.428 | 0.0069 | 0.0016 | 62.029
4.5 | 0.4826 | 0.00713 | 0.0016 | 67.6858
5 | 0.5373 | 0.00737 | 0.0016 | 72.9037
5.5 | 0.5915 | 0.00763 | 0.0018 | 77.5229
6 | 0.6453 | 0.00789 | 0.0019 | 81.7871
6.5 | 0.6985 | 0.0082 | 0.0022 | 85.1829
7 | 0.7511 | 0.00852 | 0.0026 | 88.1573
7.5 | 0.8021 | 0.00895 | 0.0033 | 89.6201
8 | 0.8538 | 0.00929 | 0.0038 | 91.9053
8.5 | 0.904 | 0.00972 | 0.0046 | 93.0041
9 | 0.9518 | 0.01025 | 0.0058 | 92.8585
9.5 | 0.9981 | 0.01085 | 0.0073 | 91.9908
10 | 1.0443 | 0.01137 | 0.0087 | 91.847
10.5 | 1.0888 | 0.01189 | 0.0104 | 91.5728
11 | 1.13 | 0.01243 | 0.0128 | 90.9091
11.5 | 1.1756 | 0.01292 | 0.0141 | 90.9907
12.5 | 1.283 | 0.01469 | 0.0124 | 87.3383
13 | 1.3097 | 0.0157 | 0.0169 | 83.4204
13.5 | 1.3399 | 0.01691 | 0.02 | 79.2371
14 | 1.3589 | 0.01911 | 0.0236 | 71.1094
14.5 | 1.3865 | 0.0208 | 0.0259 | 66.6587
15 | 1.4122 | 0.02273 | 0.0279 | 62.1293
15.5 | 1.4379 | 0.02472 | 0.0295 | 58.1675
16 | 1.4558 | 0.02742 | 0.0312 | 53.0926
16.5 | 1.469 | 0.03064 | 0.0327 | 47.9439
17 | 1.4786 | 0.03432 | 0.0339 | 43.0828
17.5 | 1.4874 | 0.0382 | 0.0346 | 38.9372
18 | 1.4791 | 0.04404 | 0.0347 | 33.5854
18.5 | 1.4857 | 0.04879 | 0.0342 | 30.4509
19 | 1.4704 | 0.05642 | 0.0324 | 26.0617
19.5 | 1.4242 | 0.069 | 0.0277 | 20.6406
20 | 1.3994 | 0.07967 | 0.0229 | 17.565

## 77. Re 5M Mach 0.25 (1)
BIGFOIL.COM POLAR EXPORT
GA 40A013
GA 40A013 |  |  |  | Cl Max: | 0.926 | at alpha= | 10 | deg
JavaFoil+Calcfoil stall+Eppler ext transition |  |  |  | L/D Max: | 87.218 | at alpha= | 7 | deg
Re: | 5000000 |  |  | Cd Min: | 0.00418 | at alpha= | 0.5 | deg
Mach: | 0.25 |  |  | Cl=0 at alpha= | 0 | deg
|  |  |  | @ Cl=0.1, Cd= | 0.0041979
|  |  |  | @ Cl=0.4, Cd= | 0.0056897
|  |  |  | @ Cl=0.6, Cd= | 0.10564
alpha (deg) | Cl | Cd | Cm | Cl/Cd
-15 | -0.408 | 0.10564 | 0.016 | -3.865
-14.5 | -0.466 | 0.09894 | 0.015 | -4.711
-14 | -0.519 | 0.09408 | 0.015 | -5.521
-13.5 | -0.569 | 0.08777 | 0.015 | -6.484
-13 | -0.618 | 0.07923 | 0.016 | -7.796
-12.5 | -0.674 | 0.0631 | 0.018 | -10.675
-12 | -0.804 | 0.02031 | 0.023 | -39.583
-11.5 | -0.849 | 0.01676 | 0.022 | -50.639
-11 | -0.879 | 0.01519 | 0.021 | -57.895
-10.5 | -0.904 | 0.01404 | 0.021 | -64.38
-10 | -0.917 | 0.0129 | 0.02 | -71.1
-9.5 | -0.916 | 0.01222 | 0.019 | -74.953
-9 | -0.907 | 0.01145 | 0.018 | -79.16
-8.5 | -0.889 | 0.01055 | 0.017 | -84.315
-8 | -0.865 | 0.01044 | 0.016 | -82.804
-7.5 | -0.834 | 0.01042 | 0.015 | -79.998
-7 | -0.797 | 0.00929 | 0.014 | -85.709
-6.5 | -0.754 | 0.00892 | 0.013 | -84.572
-6 | -0.708 | 0.00848 | 0.012 | -83.438
-5.5 | -0.657 | 0.00847 | 0.011 | -77.645
-5 | -0.604 | 0.00815 | 0.01 | -74.142
-4.5 | -0.548 | 0.00772 | 0.009 | -71.04
-4 | -0.49 | 0.0074 | 0.008 | -66.254
-3.5 | -0.431 | 0.00722 | 0.007 | -59.756
-3 | -0.371 | 0.00463 | 0.006 | -80.2
-2.5 | -0.31 | 0.00446 | 0.005 | -69.431
-2 | -0.248 | 0.00442 | 0.004 | -56.206
-1.5 | -0.186 | 0.0044 | 0.003 | -42.41
-1 | -0.124 | 0.00424 | 0.002 | -29.318
-0.5 | -0.062 | 0.00421 | 0.001 | -14.76
0 | 0 | 0.0042 | 0 | 0
0.5 | 0.063 | 0.00418 | -0.001 | 15.005
1 | 0.125 | 0.00421 | -0.002 | 29.808
1.5 | 0.188 | 0.00436 | -0.003 | 43.116
2 | 0.25 | 0.00438 | -0.004 | 57.155
2.5 | 0.312 | 0.00442 | -0.005 | 70.629
3 | 0.374 | 0.00459 | -0.006 | 81.587
3.5 | 0.435 | 0.00717 | -0.007 | 60.682
4 | 0.495 | 0.00735 | -0.008 | 67.299
4.5 | 0.553 | 0.0076 | -0.009 | 72.775
5 | 0.609 | 0.00809 | -0.01 | 75.339
5.5 | 0.663 | 0.0084 | -0.011 | 78.918
6 | 0.714 | 0.00841 | -0.012 | 84.852
6.5 | 0.761 | 0.00885 | -0.013 | 86.038
7 | 0.804 | 0.00922 | -0.014 | 87.218
7.5 | 0.841 | 0.01033 | -0.015 | 81.424
8 | 0.873 | 0.01035 | -0.016 | 84.318
8.5 | 0.898 | 0.01045 | -0.017 | 85.926
9 | 0.915 | 0.01135 | -0.018 | 80.682
9.5 | 0.925 | 0.0121 | -0.019 | 76.446
10 | 0.926 | 0.01277 | -0.02 | 72.559
10.5 | 0.904 | 0.01404 | -0.02 | 64.38
11 | 0.879 | 0.01519 | -0.021 | 57.895
11.5 | 0.849 | 0.01676 | -0.022 | 50.639
12 | 0.804 | 0.02031 | -0.022 | 39.583
12.5 | 0.674 | 0.0631 | -0.018 | 10.675
13 | 0.618 | 0.07923 | -0.015 | 7.796
13.5 | 0.569 | 0.08777 | -0.015 | 6.484
14 | 0.519 | 0.09408 | -0.015 | 5.521
14.5 | 0.466 | 0.09903 | -0.015 | 4.707
15 | 0.408 | 0.10564 | -0.016 | 3.865

## 78. Re 5M Mach 0.25 (2)
BIGFOIL.COM POLAR EXPORT
GA 40A013
GA 40A013 |  |  |  | Cl Max: | 1.2842 | at alpha= | 14 | deg
XFOIL ncrit=9 |  |  |  | L/D Max: | 90.3597 | at alpha= | 8 | deg
Re: | 5000000 |  |  | Cd Min: | 0.22287 | at alpha= | -19 | deg
Mach: | 0.25 |  |  | Cl=0 at alpha= | 0 | deg
|  |  |  | @ Cl=0.1, Cd= | 0.0038274
|  |  |  | @ Cl=0.4, Cd= | 0.0067997
|  |  |  | @ Cl=0.6, Cd= | 0.0077513
alpha (deg) | Cl | Cd | Cm | Cl/Cd
-19 | -0.7456 | 0.22287 | 0.0454 | -3.3454
-18.5 | -0.7366 | 0.21205 | 0.0402 | -3.4737
-18 | -0.7283 | 0.20192 | 0.0353 | -3.6069
-17.5 | -0.7329 | 0.18721 | 0.0288 | -3.9149
-17 | -1.0662 | 0.10186 | -0.0142 | -10.4673
-16.5 | -1.1405 | 0.07922 | -0.0277 | -14.3966
-16 | -1.1605 | 0.06794 | -0.034 | -17.0812
-15.5 | -1.2117 | 0.05411 | -0.0405 | -22.3933
-15 | -1.2495 | 0.04399 | -0.043 | -28.4042
-14.5 | -1.2727 | 0.03644 | -0.0429 | -34.9259
-14 | -1.2757 | 0.03125 | -0.0414 | -40.8224
-13.5 | -1.2738 | 0.02676 | -0.0388 | -47.6009
-13 | -1.2666 | 0.02295 | -0.0354 | -55.1895
-12.5 | -1.2656 | 0.01891 | -0.0303 | -66.9276
-12 | -1.2402 | 0.01693 | -0.0262 | -73.2546
-11.5 | -1.2117 | 0.01531 | -0.0217 | -79.1444
-11 | -1.1351 | 0.01391 | -0.0262 | -81.6032
-10.5 | -1.1075 | 0.01318 | -0.0202 | -84.0288
-10 | -1.0658 | 0.01247 | -0.0169 | -85.4691
-9.5 | -1.0221 | 0.01172 | -0.014 | -87.2099
-9 | -0.9747 | 0.01109 | -0.0117 | -87.89
-8.5 | -0.9285 | 0.01033 | -0.0093 | -89.8838
-8 | -0.8788 | 0.00974 | -0.0075 | -90.2259
-7.5 | -0.8267 | 0.00926 | -0.0062 | -89.2765
-7 | -0.7733 | 0.00883 | -0.0051 | -87.5764
-6.5 | -0.7196 | 0.00843 | -0.0042 | -85.3618
-6 | -0.6649 | 0.00808 | -0.0035 | -82.2896
-5.5 | -0.6089 | 0.0078 | -0.0031 | -78.0641
-5 | -0.5534 | 0.0075 | -0.0027 | -73.7867
-4.5 | -0.4967 | 0.00725 | -0.0025 | -68.5103
-4 | -0.4401 | 0.007 | -0.0023 | -62.8714
-3.5 | -0.3841 | 0.00671 | -0.0021 | -57.2429
-3 | -0.3306 | 0.00617 | -0.0014 | -53.5818
-2 | -0.2281 | 0.00471 | 0.0003 | -48.4289
-1.5 | -0.1759 | 0.0041 | 0.001 | -42.9024
-1 | -0.1187 | 0.00384 | 0.0009 | -30.9115
-0.5 | -0.0595 | 0.0038 | 0.0005 | -15.6579
0 | 0 | 0.00379 | 0 | 0
0.5 | 0.0595 | 0.0038 | -0.0005 | 15.6579
1 | 0.1187 | 0.00384 | -0.0009 | 30.9115
1.5 | 0.1759 | 0.0041 | -0.001 | 42.9024
2 | 0.2282 | 0.0047 | -0.0003 | 48.5532
3 | 0.3306 | 0.00617 | 0.0014 | 53.5818
3.5 | 0.384 | 0.00672 | 0.0021 | 57.1429
4 | 0.4402 | 0.007 | 0.0023 | 62.8857
4.5 | 0.4967 | 0.00725 | 0.0025 | 68.5103
5 | 0.5535 | 0.0075 | 0.0027 | 73.8
5.5 | 0.609 | 0.0078 | 0.0031 | 78.0769
6 | 0.6649 | 0.00808 | 0.0035 | 82.2896
6.5 | 0.7197 | 0.00843 | 0.0042 | 85.3737
7 | 0.7733 | 0.00884 | 0.0052 | 87.4774
7.5 | 0.8267 | 0.00927 | 0.0062 | 89.1802
8 | 0.8792 | 0.00973 | 0.0075 | 90.3597
8.5 | 0.9289 | 0.01031 | 0.0092 | 90.097
9 | 0.9757 | 0.01105 | 0.0116 | 88.2986
9.5 | 1.0228 | 0.0117 | 0.0139 | 87.4188
10 | 1.0664 | 0.01246 | 0.0168 | 85.5859
10.5 | 1.1068 | 0.01324 | 0.0203 | 83.5952
11 | 1.1338 | 0.014 | 0.0264 | 80.9857
11.5 | 1.2122 | 0.01536 | 0.0216 | 78.9193
12 | 1.2446 | 0.01682 | 0.0255 | 73.9952
12.5 | 1.2669 | 0.01904 | 0.03 | 66.5389
13 | 1.2705 | 0.02291 | 0.0349 | 55.4561
13.5 | 1.2757 | 0.0269 | 0.0383 | 47.4238
14 | 1.2842 | 0.03086 | 0.0407 | 41.6137
14.5 | 1.2732 | 0.03676 | 0.0423 | 34.6355
15 | 1.2635 | 0.04302 | 0.0426 | 29.3701
15.5 | 1.227 | 0.05284 | 0.0405 | 23.221
16 | 1.1974 | 0.06342 | 0.0361 | 18.8805
16.5 | 1.1365 | 0.08069 | 0.026 | 14.0848
17 | 1.0382 | 0.10826 | 0.01 | 9.5899
17.5 | 0.7891 | 0.17057 | -0.0223 | 4.6263
18 | 0.7323 | 0.20224 | -0.0361 | 3.6209
18.5 | 0.737 | 0.21448 | -0.0417 | 3.4362
19 | 0.7525 | 0.22135 | -0.0458 | 3.3996

## 79. Re 5M Mach 0.50 (1)
BIGFOIL.COM POLAR EXPORT
GA 40A013
GA 40A013 |  |  |  | Cl Max: | 1.11 | at alpha= | 20 | deg
JavaFoil+Calcfoil stall+Eppler ext transition |  |  |  | L/D Max: | 74.806 | at alpha= | 5.5 | deg
Re: | 5000000 |  |  | Cd Min: | 0.00432 | at alpha= | 0.5 | deg
Mach: | 0.5 |  |  | Cl=0 at alpha= | 0 | deg
|  |  |  | @ Cl=0.1, Cd= | 0.0043457
|  |  |  | @ Cl=0.4, Cd= | 0.0067525
|  |  |  | @ Cl=0.6, Cd= | 0.008477
alpha (deg) | Cl | Cd | Cm | Cl/Cd
-20 | -1.11 | 0.15786 | 0.026 | -7.032
-19.5 | -1.081 | 0.15546 | 0.025 | -6.952
-19 | -1.052 | 0.15137 | 0.024 | -6.95
-18.5 | -1.025 | 0.14446 | 0.023 | -7.096
-18 | -0.998 | 0.14055 | 0.023 | -7.102
-17.5 | -0.975 | 0.14233 | 0.023 | -6.85
-17 | -0.949 | 0.13332 | 0.023 | -7.118
-16.5 | -0.92 | 0.12756 | 0.022 | -7.215
-16 | -0.892 | 0.12169 | 0.021 | -7.329
-15.5 | -0.863 | 0.11821 | 0.019 | -7.298
-15 | -0.833 | 0.11444 | 0.018 | -7.28
-14.5 | -0.806 | 0.10944 | 0.017 | -7.362
-14 | -0.778 | 0.10808 | 0.017 | -7.201
-13.5 | -0.751 | 0.10394 | 0.016 | -7.225
-13 | -0.724 | 0.10014 | 0.016 | -7.232
-12.5 | -0.696 | 0.09408 | 0.015 | -7.4
-12 | -0.667 | 0.08657 | 0.013 | -7.704
-11.5 | -0.64 | 0.07881 | 0.013 | -8.122
-11 | -0.613 | 0.07288 | 0.013 | -8.414
-10.5 | -0.586 | 0.06732 | 0.012 | -8.708
-10 | -0.559 | 0.06236 | 0.012 | -8.968
-9.5 | -0.529 | 0.0631 | 0.01 | -8.385
-9 | -0.506 | 0.05512 | 0.011 | -9.172
-8.5 | -0.579 | 0.01373 | 0.019 | -42.193
-8 | -0.541 | 0.01378 | 0.018 | -39.24
-7.5 | -0.423 | 0.0453 | 0.01 | -9.343
-7 | -0.481 | 0.011 | 0.016 | -43.733
-6.5 | -0.707 | 0.01054 | 0.015 | -67.053
-6 | -0.726 | 0.00987 | 0.014 | -73.582
-5.5 | -0.701 | 0.00934 | 0.012 | -75.036
-5 | -0.657 | 0.00915 | 0.011 | -71.884
-4.5 | -0.604 | 0.00868 | 0.01 | -69.53
-4 | -0.544 | 0.00816 | 0.009 | -66.601
-3.5 | -0.48 | 0.00781 | 0.008 | -61.46
-3 | -0.414 | 0.00742 | 0.007 | -55.791
-2.5 | -0.346 | 0.00473 | 0.006 | -73.114
-2 | -0.277 | 0.00449 | 0.005 | -61.822
-1.5 | -0.208 | 0.00455 | 0.003 | -45.818
-1 | -0.139 | 0.00442 | 0.002 | -31.436
-0.5 | -0.07 | 0.00436 | 0.001 | -15.943
0 | 0 | 0.00436 | 0 | 0
0.5 | 0.07 | 0.00432 | -0.001 | 16.21
1 | 0.14 | 0.00438 | -0.002 | 31.964
1.5 | 0.21 | 0.00451 | -0.003 | 46.586
2 | 0.28 | 0.00445 | -0.005 | 62.884
2.5 | 0.349 | 0.00469 | -0.006 | 74.367
3 | 0.417 | 0.00744 | -0.007 | 56.069
3.5 | 0.484 | 0.00783 | -0.008 | 61.869
4 | 0.549 | 0.00812 | -0.009 | 67.529
4.5 | 0.609 | 0.00854 | -0.01 | 71.316
5 | 0.663 | 0.00899 | -0.011 | 73.762
5.5 | 0.707 | 0.00946 | -0.012 | 74.806
6 | 0.733 | 0.01013 | -0.014 | 72.352
6.5 | 0.713 | 0.01074 | -0.015 | 66.456
7 | 0.486 | 0.01168 | -0.016 | 41.592
7.5 | 0.419 | 0.0482 | -0.008 | 8.703
8 | 0.544 | 0.01348 | -0.018 | 40.371
8.5 | 0.58 | 0.01365 | -0.019 | 42.492
9 | 0.506 | 0.05512 | -0.011 | 9.172
9.5 | 0.529 | 0.0631 | -0.01 | 8.385
10 | 0.559 | 0.06215 | -0.012 | 8.993
10.5 | 0.586 | 0.06725 | -0.012 | 8.718
11 | 0.613 | 0.07277 | -0.013 | 8.426
11.5 | 0.641 | 0.07756 | -0.013 | 8.261
12 | 0.667 | 0.08657 | -0.013 | 7.704
12.5 | 0.696 | 0.09409 | -0.015 | 7.399
13 | 0.724 | 0.09915 | -0.015 | 7.304
13.5 | 0.751 | 0.10393 | -0.016 | 7.225
14 | 0.778 | 0.10782 | -0.016 | 7.218
14.5 | 0.806 | 0.1098 | -0.017 | 7.338
15 | 0.833 | 0.11456 | -0.018 | 7.272
15.5 | 0.863 | 0.11828 | -0.019 | 7.294
16 | 0.892 | 0.12169 | -0.02 | 7.328
16.5 | 0.92 | 0.12892 | -0.021 | 7.135
17 | 0.949 | 0.1341 | -0.022 | 7.073
17.5 | 0.975 | 0.14411 | -0.023 | 6.764
18 | 0.998 | 0.14028 | -0.022 | 7.116
18.5 | 1.025 | 0.14412 | -0.023 | 7.113
19 | 1.052 | 0.15105 | -0.024 | 6.965
19.5 | 1.082 | 0.15395 | -0.025 | 7.027
20 | 1.11 | 0.15675 | -0.026 | 7.084

## 80. Re 5M Mach 0.50 (2)
BIGFOIL.COM POLAR EXPORT
GA 40A013
GA 40A013 |  |  |  | Cl Max: | 0.8539 | at alpha= | 8 | deg
XFOIL ncrit=9 |  |  |  | L/D Max: | 80.7399 | at alpha= | 6 | deg
Re: | 5000000 |  |  | Cd Min: | 0.13075 | at alpha= | 13 | deg
Mach: | 0.5 |  |  | Cl=0 at alpha= | 0 | deg
|  |  |  | @ Cl=0.1, Cd= | 0.0039336
|  |  |  | @ Cl=0.4, Cd= | 0.0070027
|  |  |  | @ Cl=0.6, Cd= | 0.0080455
alpha (deg) | Cl | Cd | Cm | Cl/Cd
-13 | -0.6456 | 0.13051 | -0.0028 | -4.9467
-12.5 | -0.6522 | 0.11897 | -0.0083 | -5.4821
-11.5 | -0.6857 | 0.09537 | -0.0182 | -7.1899
-11 | -0.6962 | 0.07179 | -0.0424 | -9.6977
-10.5 | -0.6999 | 0.0534 | -0.0667 | -13.1067
-10 | -0.7489 | 0.04323 | -0.0688 | -17.3236
-9.5 | -0.7853 | 0.03546 | -0.0674 | -22.1461
-9 | -0.8235 | 0.02844 | -0.0623 | -28.9557
-8.5 | -0.8473 | 0.02278 | -0.0546 | -37.1949
-8 | -0.8526 | 0.01768 | -0.0458 | -48.224
-7.5 | -0.8455 | 0.01356 | -0.0364 | -62.3525
-7 | -0.8334 | 0.01142 | -0.0256 | -72.9772
-6.5 | -0.7941 | 0.01007 | -0.0188 | -78.858
-6 | -0.7418 | 0.00918 | -0.0143 | -80.8061
-5.5 | -0.6817 | 0.00862 | -0.0114 | -79.0835
-5 | -0.6199 | 0.00818 | -0.0091 | -75.7824
-4.5 | -0.5567 | 0.00778 | -0.0075 | -71.5553
-4 | -0.4926 | 0.00747 | -0.0063 | -65.9438
-3.5 | -0.4285 | 0.00717 | -0.0053 | -59.7629
-3 | -0.3658 | 0.00678 | -0.0044 | -53.9528
-2.5 | -0.3097 | 0.00602 | -0.0026 | -51.4452
-2 | -0.2564 | 0.00502 | -0.0006 | -51.0757
-1.5 | -0.2006 | 0.00421 | 0.001 | -47.6485
-1 | -0.1358 | 0.00395 | 0.001 | -34.3797
-0.5 | -0.068 | 0.00391 | 0.0006 | -17.3913
0 | 0 | 0.00388 | 0 | 0
0.5 | 0.068 | 0.00391 | -0.0006 | 17.3913
1 | 0.1357 | 0.00396 | -0.001 | 34.2677
1.5 | 0.2005 | 0.00421 | -0.0009 | 47.6247
2 | 0.2566 | 0.00501 | 0.0006 | 51.2176
2.5 | 0.3095 | 0.00604 | 0.0026 | 51.2417
3 | 0.3658 | 0.00679 | 0.0044 | 53.8733
3.5 | 0.4285 | 0.00718 | 0.0053 | 59.6797
4 | 0.4926 | 0.00747 | 0.0063 | 65.9438
4.5 | 0.5569 | 0.00778 | 0.0074 | 71.581
5 | 0.6202 | 0.00817 | 0.0091 | 75.9119
5.5 | 0.6816 | 0.00864 | 0.0114 | 78.8889
6 | 0.742 | 0.00919 | 0.0143 | 80.7399
6.5 | 0.7948 | 0.01006 | 0.0187 | 79.006
7 | 0.8335 | 0.01144 | 0.0256 | 72.8584
7.5 | 0.8451 | 0.01361 | 0.0364 | 62.094
8 | 0.8539 | 0.01763 | 0.0457 | 48.4345
8.5 | 0.8474 | 0.02284 | 0.0545 | 37.1016
9 | 0.8189 | 0.02889 | 0.0625 | 28.3454
9.5 | 0.782 | 0.03584 | 0.0674 | 21.8192
10 | 0.7451 | 0.04371 | 0.0686 | 17.0464
10.5 | 0.709 | 0.05236 | 0.0672 | 13.5409
11 | 0.6956 | 0.07206 | 0.0421 | 9.6531
11.5 | 0.6936 | 0.09466 | 0.018 | 7.3273
12.5 | 0.6543 | 0.11923 | 0.0077 | 5.4877
13 | 0.6479 | 0.13075 | 0.0022 | 4.9553

## 81. Re 6M Mach 0.00 (1)
BIGFOIL.COM POLAR EXPORT
GA 40A013
GA 40A013 |  |  |  | Cl Max: | 1.02 | at alpha= | 11.5 | deg
JavaFoil+Calcfoil stall+Eppler ext transition |  |  |  | L/D Max: | 94.793 | at alpha= | 8 | deg
Re: | 6000000 |  |  | Cd Min: | 0.00413 | at alpha= | 0.5 | deg
Mach: | 0 |  |  | Cl=0 at alpha= | 0 | deg
|  |  |  | @ Cl=0.1, Cd= | 0.004169
|  |  |  | @ Cl=0.4, Cd= | 0.0060783
|  |  |  | @ Cl=0.6, Cd= | 0.0076919
alpha (deg) | Cl | Cd | Cm | Cl/Cd
-16.5 | -0.729 | 0.10803 | 0.019 | -6.748
-16 | -0.752 | 0.0998 | 0.019 | -7.531
-15.5 | -0.777 | 0.0884 | 0.02 | -8.794
-15 | -0.831 | 0.05916 | 0.023 | -14.046
-14.5 | -0.904 | 0.03004 | 0.025 | -30.106
-14 | -0.947 | 0.02088 | 0.025 | -45.345
-13.5 | -0.964 | 0.01914 | 0.025 | -50.357
-13 | -0.98 | 0.01728 | 0.024 | -56.743
-12.5 | -0.993 | 0.01597 | 0.023 | -62.18
-12 | -1 | 0.01452 | 0.023 | -68.887
-11.5 | -1.01 | 0.01281 | 0.022 | -78.858
-11 | -1.003 | 0.01257 | 0.021 | -79.844
-10.5 | -0.992 | 0.01219 | 0.02 | -81.38
-10 | -0.976 | 0.01163 | 0.019 | -83.932
-9.5 | -0.955 | 0.01111 | 0.018 | -86.012
-9 | -0.93 | 0.0102 | 0.017 | -91.156
-8.5 | -0.9 | 0.01007 | 0.016 | -89.385
-8 | -0.866 | 0.0093 | 0.016 | -93.101
-7.5 | -0.828 | 0.00923 | 0.015 | -89.641
-7 | -0.785 | 0.00876 | 0.014 | -89.658
-6.5 | -0.74 | 0.00837 | 0.013 | -88.456
-6 | -0.692 | 0.00828 | 0.012 | -83.508
-5.5 | -0.641 | 0.00805 | 0.011 | -79.6
-5 | -0.587 | 0.00769 | 0.01 | -76.338
-4.5 | -0.532 | 0.00738 | 0.009 | -72.176
-4 | -0.476 | 0.00715 | 0.008 | -66.516
-3.5 | -0.418 | 0.00689 | 0.007 | -60.7
-3 | -0.36 | 0.00474 | 0.006 | -75.82
-2.5 | -0.3 | 0.00442 | 0.005 | -67.992
-2 | -0.241 | 0.00441 | 0.004 | -54.58
-1.5 | -0.181 | 0.0043 | 0.003 | -42.014
-1 | -0.12 | 0.00423 | 0.002 | -28.515
-0.5 | -0.06 | 0.00417 | 0.001 | -14.461
0 | 0 | 0.00419 | 0 | 0
0.5 | 0.061 | 0.00413 | -0.001 | 14.682
1 | 0.121 | 0.00419 | -0.002 | 28.957
1.5 | 0.182 | 0.00426 | -0.003 | 42.664
2 | 0.242 | 0.00437 | -0.004 | 55.433
2.5 | 0.303 | 0.00438 | -0.005 | 69.068
3 | 0.362 | 0.0047 | -0.006 | 77.025
3.5 | 0.421 | 0.00684 | -0.007 | 61.591
4 | 0.48 | 0.0071 | -0.008 | 67.517
4.5 | 0.537 | 0.00732 | -0.009 | 73.28
5 | 0.592 | 0.00764 | -0.01 | 77.52
5.5 | 0.646 | 0.00799 | -0.011 | 80.863
6 | 0.697 | 0.00822 | -0.012 | 84.861
6.5 | 0.746 | 0.0083 | -0.013 | 89.936
7 | 0.792 | 0.00869 | -0.014 | 91.197
7.5 | 0.835 | 0.00915 | -0.015 | 91.197
8 | 0.874 | 0.00922 | -0.016 | 94.793
8.5 | 0.908 | 0.00998 | -0.016 | 91.024
9 | 0.939 | 0.0101 | -0.017 | 92.902
9.5 | 0.964 | 0.011 | -0.018 | 87.704
10 | 0.985 | 0.01151 | -0.019 | 85.626
10.5 | 1.002 | 0.01206 | -0.02 | 83.08
11 | 1.013 | 0.01242 | -0.021 | 81.551
11.5 | 1.02 | 0.01265 | -0.022 | 80.611
12 | 1 | 0.01452 | -0.022 | 68.887
12.5 | 0.993 | 0.01597 | -0.023 | 62.18
13 | 0.98 | 0.01728 | -0.024 | 56.743
13.5 | 0.964 | 0.01914 | -0.024 | 50.357
14 | 0.947 | 0.02088 | -0.025 | 45.345
14.5 | 0.904 | 0.03004 | -0.025 | 30.106
15 | 0.831 | 0.05916 | -0.023 | 14.046
15.5 | 0.777 | 0.0884 | -0.02 | 8.794
16 | 0.752 | 0.0998 | -0.019 | 7.531
16.5 | 0.729 | 0.10803 | -0.019 | 6.748

## 82. Re 6M Mach 0.00 (2)
BIGFOIL.COM POLAR EXPORT
GA 40A013
GA 40A013 |  |  |  | Cl Max: | 1.5867 | at alpha= | 19 | deg
XFOIL ncrit=9 |  |  |  | L/D Max: | 97.6772 | at alpha= | 10 | deg
Re: | 6000000 |  |  | Cd Min: | 0.053 | at alpha= | -20 | deg
Mach: | 0 |  |  | Cl=0 at alpha= | 0 | deg
|  |  |  | @ Cl=0.1, Cd= | 0.0037027
|  |  |  | @ Cl=0.4, Cd= | 0.0065512
|  |  |  | @ Cl=0.6, Cd= | 0.0074136
alpha (deg) | Cl | Cd | Cm | Cl/Cd
-20 | -1.5701 | 0.053 | -0.0313 | -29.6245
-19.5 | -1.5802 | 0.04641 | -0.0324 | -34.0487
-19 | -1.5846 | 0.04086 | -0.0326 | -38.7812
-18.5 | -1.5734 | 0.03722 | -0.0323 | -42.273
-18 | -1.5652 | 0.03347 | -0.0316 | -46.7643
-17.5 | -1.5555 | 0.03 | -0.0304 | -51.85
-17 | -1.54 | 0.02714 | -0.029 | -56.7428
-16.5 | -1.5196 | 0.02477 | -0.0276 | -61.3484
-16 | -1.4944 | 0.02285 | -0.0262 | -65.4004
-15.5 | -1.4718 | 0.02079 | -0.0242 | -70.7937
-15 | -1.4435 | 0.01922 | -0.0223 | -75.1041
-14.5 | -1.4118 | 0.01797 | -0.0205 | -78.5643
-14 | -1.3801 | 0.01679 | -0.0184 | -82.1977
-13.5 | -1.3461 | 0.01586 | -0.016 | -84.8739
-13 | -1.3203 | 0.01473 | -0.0119 | -89.6334
-12.5 | -1.293 | 0.01369 | -0.0076 | -94.4485
-12 | -1.2377 | 0.01281 | -0.009 | -96.6198
-11.5 | -1.1773 | 0.01216 | -0.0113 | -96.8174
-11 | -1.1368 | 0.01168 | -0.0091 | -97.3288
-10.5 | -1.0931 | 0.01118 | -0.0074 | -97.7728
-10 | -1.0468 | 0.01072 | -0.0062 | -97.6493
-9.5 | -0.9995 | 0.01027 | -0.0051 | -97.3223
-9 | -0.9508 | 0.00985 | -0.0043 | -96.5279
-8.5 | -0.9029 | 0.00931 | -0.0032 | -96.9817
-8 | -0.8527 | 0.0089 | -0.0026 | -95.809
-7.5 | -0.8013 | 0.00857 | -0.0022 | -93.5006
-7 | -0.7498 | 0.0082 | -0.0017 | -91.439
-6.5 | -0.6969 | 0.00791 | -0.0015 | -88.1037
-6 | -0.6442 | 0.00761 | -0.0013 | -84.6518
-5.5 | -0.5901 | 0.00737 | -0.0012 | -80.0678
-5 | -0.5362 | 0.00711 | -0.0012 | -75.4149
-4.5 | -0.4817 | 0.00691 | -0.0012 | -69.7106
-4 | -0.4269 | 0.00667 | -0.0013 | -64.003
-3.5 | -0.3728 | 0.0064 | -0.0012 | -58.25
-3 | -0.3202 | 0.00595 | -0.0009 | -53.8151
-2.5 | -0.2686 | 0.0054 | -0.0005 | -49.7407
-2 | -0.2179 | 0.00475 | 0.0001 | -45.8737
-1.5 | -0.1674 | 0.0041 | 0.0007 | -40.8293
-1 | -0.1141 | 0.00372 | 0.0009 | -30.672
-0.5 | -0.0572 | 0.00365 | 0.0005 | -15.6712
0 | 0 | 0.00364 | 0 | 0
0.5 | 0.0572 | 0.00365 | -0.0005 | 15.6712
1 | 0.1141 | 0.00372 | -0.0009 | 30.672
1.5 | 0.1674 | 0.0041 | -0.0007 | 40.8293
2 | 0.2181 | 0.00475 | -0.0001 | 45.9158
2.5 | 0.2686 | 0.00541 | 0.0005 | 49.6488
3 | 0.3202 | 0.00595 | 0.0009 | 53.8151
3.5 | 0.3726 | 0.00642 | 0.0012 | 58.0374
4 | 0.4269 | 0.00668 | 0.0013 | 63.9072
4.5 | 0.4817 | 0.00691 | 0.0012 | 69.7106
5 | 0.5363 | 0.00711 | 0.0012 | 75.429
5.5 | 0.5902 | 0.00737 | 0.0012 | 80.0814
6 | 0.6442 | 0.00761 | 0.0012 | 84.6518
6.5 | 0.697 | 0.00791 | 0.0015 | 88.1163
7 | 0.7499 | 0.0082 | 0.0017 | 91.4512
7.5 | 0.8013 | 0.00858 | 0.0021 | 93.3916
8 | 0.8529 | 0.0089 | 0.0026 | 95.8315
8.5 | 0.903 | 0.00931 | 0.0032 | 96.9925
9 | 0.9511 | 0.00984 | 0.0042 | 96.6565
9.5 | 0.9999 | 0.01025 | 0.005 | 97.5512
10 | 1.0471 | 0.01072 | 0.0061 | 97.6772
10.5 | 1.0931 | 0.0112 | 0.0074 | 97.5982
11 | 1.1368 | 0.0117 | 0.0091 | 97.1624
11.5 | 1.1773 | 0.01218 | 0.0113 | 96.6585
12 | 1.2381 | 0.01276 | 0.009 | 97.0298
12.5 | 1.2949 | 0.01368 | 0.0072 | 94.6564
13 | 1.3244 | 0.01469 | 0.0111 | 90.1566
13.5 | 1.3515 | 0.01573 | 0.0151 | 85.9186
14 | 1.3843 | 0.01675 | 0.0176 | 82.6448
14.5 | 1.4158 | 0.01795 | 0.0198 | 78.8747
15 | 1.4454 | 0.01936 | 0.0218 | 74.6591
15.5 | 1.4762 | 0.02075 | 0.0234 | 71.1422
16 | 1.5007 | 0.02268 | 0.0253 | 66.1684
16.5 | 1.5233 | 0.02483 | 0.0268 | 61.3492
17 | 1.5434 | 0.02724 | 0.0283 | 56.6593
17.5 | 1.5608 | 0.02995 | 0.0295 | 52.1135
18 | 1.5704 | 0.03346 | 0.0307 | 46.9337
18.5 | 1.5835 | 0.03676 | 0.0314 | 43.0767
19 | 1.5867 | 0.04118 | 0.0317 | 38.5308
19.5 | 1.5783 | 0.04723 | 0.0314 | 33.4173
20 | 1.5774 | 0.05279 | 0.0304 | 29.8807

## 83. Re 6M Mach 0.10 (1)
BIGFOIL.COM POLAR EXPORT
GA 40A013
GA 40A013 |  |  |  | Cl Max: | 1.002 | at alpha= | 11 | deg
JavaFoil+Calcfoil stall+Eppler ext transition |  |  |  | L/D Max: | 94.025 | at alpha= | 8 | deg
Re: | 6000000 |  |  | Cd Min: | 0.00412 | at alpha= | 0 | deg
Mach: | 0.1 |  |  | Cl=0 at alpha= | 0 | deg
|  |  |  | @ Cl=0.1, Cd= | 0.004148
|  |  |  | @ Cl=0.4, Cd= | 0.006068
|  |  |  | @ Cl=0.6, Cd= | 0.007745
alpha (deg) | Cl | Cd | Cm | Cl/Cd
-16 | -0.704 | 0.10449 | 0.018 | -6.739
-15.5 | -0.729 | 0.09614 | 0.019 | -7.584
-15 | -0.759 | 0.08381 | 0.02 | -9.054
-14.5 | -0.845 | 0.03989 | 0.024 | -21.185
-14 | -0.908 | 0.02242 | 0.025 | -40.509
-13.5 | -0.93 | 0.02032 | 0.025 | -45.783
-13 | -0.951 | 0.01814 | 0.024 | -52.453
-12.5 | -0.969 | 0.01645 | 0.023 | -58.909
-12 | -0.981 | 0.01487 | 0.023 | -65.972
-11.5 | -0.991 | 0.01363 | 0.022 | -72.725
-11 | -0.992 | 0.01268 | 0.021 | -78.281
-10.5 | -0.984 | 0.01233 | 0.02 | -79.791
-10 | -0.97 | 0.01178 | 0.019 | -82.411
-9.5 | -0.952 | 0.01124 | 0.018 | -84.656
-9 | -0.928 | 0.0103 | 0.017 | -90.103
-8.5 | -0.9 | 0.01011 | 0.017 | -89.009
-8 | -0.867 | 0.00938 | 0.016 | -92.336
-7.5 | -0.829 | 0.00931 | 0.015 | -89.003
-7 | -0.787 | 0.00912 | 0.014 | -86.315
-6.5 | -0.742 | 0.00841 | 0.013 | -88.271
-6 | -0.694 | 0.00827 | 0.012 | -83.947
-5.5 | -0.643 | 0.00805 | 0.011 | -79.929
-5 | -0.59 | 0.00778 | 0.01 | -75.865
-4.5 | -0.535 | 0.00732 | 0.009 | -73.024
-4 | -0.478 | 0.00714 | 0.008 | -66.937
-3.5 | -0.42 | 0.00693 | 0.007 | -60.627
-3 | -0.361 | 0.00489 | 0.006 | -73.865
-2.5 | -0.302 | 0.00447 | 0.005 | -67.455
-2 | -0.242 | 0.00434 | 0.004 | -55.681
-1.5 | -0.181 | 0.0043 | 0.003 | -42.191
-1 | -0.121 | 0.00417 | 0.002 | -29.062
-0.5 | -0.061 | 0.00422 | 0.001 | -14.363
0 | 0 | 0.00412 | 0 | 0
0.5 | 0.061 | 0.00418 | -0.001 | 14.585
1 | 0.122 | 0.00413 | -0.002 | 29.515
1.5 | 0.183 | 0.00427 | -0.003 | 42.852
2 | 0.244 | 0.00431 | -0.004 | 56.559
2.5 | 0.304 | 0.00444 | -0.005 | 68.53
3 | 0.364 | 0.00485 | -0.006 | 75.036
3.5 | 0.424 | 0.00688 | -0.007 | 61.525
4 | 0.482 | 0.00709 | -0.008 | 67.945
4.5 | 0.539 | 0.00727 | -0.009 | 74.145
5 | 0.595 | 0.00772 | -0.01 | 77.048
5.5 | 0.649 | 0.00799 | -0.011 | 81.197
6 | 0.7 | 0.00821 | -0.012 | 85.309
6.5 | 0.749 | 0.00834 | -0.013 | 89.76
7 | 0.794 | 0.00905 | -0.014 | 87.799
7.5 | 0.836 | 0.00924 | -0.015 | 90.559
8 | 0.874 | 0.0093 | -0.016 | 94.025
8.5 | 0.908 | 0.01002 | -0.017 | 90.638
9 | 0.937 | 0.0102 | -0.018 | 91.838
9.5 | 0.961 | 0.01113 | -0.018 | 86.328
10 | 0.98 | 0.01165 | -0.019 | 84.081
10.5 | 0.993 | 0.01219 | -0.02 | 81.465
11 | 1.002 | 0.01253 | -0.021 | 79.964
11.5 | 0.991 | 0.01363 | -0.022 | 72.725
12 | 0.981 | 0.01487 | -0.022 | 65.972
12.5 | 0.969 | 0.01645 | -0.023 | 58.909
13 | 0.951 | 0.01814 | -0.024 | 52.453
13.5 | 0.93 | 0.02032 | -0.024 | 45.783
14 | 0.908 | 0.02242 | -0.025 | 40.509
14.5 | 0.845 | 0.03989 | -0.024 | 21.185
15 | 0.759 | 0.08381 | -0.019 | 9.054
15.5 | 0.729 | 0.09614 | -0.018 | 7.584
16 | 0.704 | 0.10449 | -0.018 | 6.739

## 84. Re 6M Mach 0.10 (2)
BIGFOIL.COM POLAR EXPORT
GA 40A013
GA 40A013 |  |  |  | Cl Max: | 1.5516 | at alpha= | 18.5 | deg
XFOIL ncrit=9 |  |  |  | L/D Max: | 96.9528 | at alpha= | 9.5 | deg
Re: | 6000000 |  |  | Cd Min: | 0.06438 | at alpha= | -20 | deg
Mach: | 0.1 |  |  | Cl=0 at alpha= | 0 | deg
|  |  |  | @ Cl=0.1, Cd= | 0.0037119
|  |  |  | @ Cl=0.4, Cd= | 0.0065612
|  |  |  | @ Cl=0.6, Cd= | 0.0074287
alpha (deg) | Cl | Cd | Cm | Cl/Cd
-20 | -1.5033 | 0.06438 | -0.0303 | -23.3504
-19.5 | -1.5296 | 0.05492 | -0.0333 | -27.8514
-19 | -1.5478 | 0.04718 | -0.0348 | -32.8063
-18.5 | -1.5394 | 0.04275 | -0.0351 | -36.0094
-18 | -1.5366 | 0.0381 | -0.0349 | -40.3307
-17.5 | -1.5357 | 0.03356 | -0.0339 | -45.7598
-17 | -1.5251 | 0.03005 | -0.0327 | -50.7521
-16.5 | -1.51 | 0.02706 | -0.0311 | -55.8019
-16 | -1.4873 | 0.02479 | -0.0296 | -59.996
-15.5 | -1.4679 | 0.02233 | -0.0276 | -65.7367
-15 | -1.4427 | 0.0204 | -0.0255 | -70.7206
-14.5 | -1.413 | 0.01888 | -0.0235 | -74.8411
-14 | -1.3822 | 0.01752 | -0.0212 | -78.8927
-13.5 | -1.3487 | 0.01644 | -0.0189 | -82.0377
-13 | -1.3182 | 0.01533 | -0.0156 | -85.9883
-12.5 | -1.2961 | 0.01415 | -0.0103 | -91.5972
-12 | -1.246 | 0.01316 | -0.0104 | -94.6809
-11.5 | -1.1817 | 0.0124 | -0.0133 | -95.2984
-11 | -1.142 | 0.01188 | -0.0107 | -96.1279
-10.5 | -1.0986 | 0.01135 | -0.0088 | -96.793
-10 | -1.0524 | 0.01086 | -0.0073 | -96.9061
-9.5 | -1.005 | 0.01038 | -0.0061 | -96.8208
-8.5 | -0.9078 | 0.0094 | -0.004 | -96.5745
-8 | -0.8576 | 0.00897 | -0.0032 | -95.6076
-7 | -0.7541 | 0.00825 | -0.0021 | -91.4061
-6.5 | -0.7009 | 0.00794 | -0.0018 | -88.2746
-6 | -0.6478 | 0.00764 | -0.0015 | -84.7906
-5.5 | -0.5934 | 0.0074 | -0.0014 | -80.1892
-5 | -0.5392 | 0.00713 | -0.0013 | -75.6241
-4 | -0.4292 | 0.00669 | -0.0014 | -64.1555
-3.5 | -0.3746 | 0.00643 | -0.0013 | -58.2582
-3 | -0.3217 | 0.00598 | -0.001 | -53.796
-2.5 | -0.27 | 0.00542 | -0.0005 | -49.8155
-2 | -0.2191 | 0.00477 | 0 | -45.9329
-1.5 | -0.1684 | 0.0041 | 0.0007 | -41.0732
-1 | -0.1148 | 0.00373 | 0.0009 | -30.7775
-0.5 | -0.0575 | 0.00366 | 0.0005 | -15.7104
0 | 0 | 0.00365 | 0 | 0
0.5 | 0.0576 | 0.00366 | -0.0005 | 15.7377
1 | 0.1148 | 0.00373 | -0.0009 | 30.7775
1.5 | 0.1684 | 0.00411 | -0.0007 | 40.9732
2 | 0.2192 | 0.00476 | -0.0001 | 46.0504
3 | 0.3218 | 0.00598 | 0.001 | 53.8127
3.5 | 0.3745 | 0.00644 | 0.0013 | 58.1522
4 | 0.4292 | 0.0067 | 0.0014 | 64.0597
5 | 0.5392 | 0.00713 | 0.0013 | 75.6241
5.5 | 0.5935 | 0.0074 | 0.0014 | 80.2027
6 | 0.6479 | 0.00764 | 0.0015 | 84.8037
6.5 | 0.701 | 0.00794 | 0.0018 | 88.2872
7 | 0.7541 | 0.00825 | 0.0021 | 91.4061
7.5 | 0.806 | 0.00862 | 0.0026 | 93.5035
8 | 0.8578 | 0.00896 | 0.0031 | 95.7366
8.5 | 0.908 | 0.0094 | 0.0039 | 96.5957
9 | 0.9565 | 0.00993 | 0.005 | 96.3243
9.5 | 1.0054 | 0.01037 | 0.006 | 96.9527
10 | 1.0527 | 0.01086 | 0.0073 | 96.9337
10.5 | 1.0986 | 0.01137 | 0.0088 | 96.6227
11 | 1.142 | 0.01191 | 0.0107 | 95.8858
11.5 | 1.1818 | 0.01242 | 0.0133 | 95.153
12 | 1.2467 | 0.01311 | 0.0103 | 95.0953
12.5 | 1.2978 | 0.01418 | 0.0099 | 91.5233
13 | 1.3185 | 0.01551 | 0.0154 | 85.0097
13.5 | 1.3497 | 0.0166 | 0.0185 | 81.3072
14 | 1.3865 | 0.01747 | 0.0205 | 79.3646
14.5 | 1.4167 | 0.01888 | 0.0228 | 75.0371
15 | 1.4452 | 0.0205 | 0.0249 | 70.4976
15.5 | 1.473 | 0.02225 | 0.0268 | 66.2022
16 | 1.4953 | 0.02448 | 0.0287 | 61.0825
16.5 | 1.5134 | 0.02715 | 0.0304 | 55.7422
17 | 1.5276 | 0.03024 | 0.0319 | 50.5159
17.5 | 1.5414 | 0.03349 | 0.033 | 46.0257
18 | 1.5434 | 0.03794 | 0.034 | 40.68
18.5 | 1.5516 | 0.04205 | 0.0342 | 36.8989
19 | 1.5466 | 0.0479 | 0.0338 | 32.2881
19.5 | 1.5203 | 0.05675 | 0.0319 | 26.7894
20 | 1.5113 | 0.0641 | 0.0295 | 23.5772

## 85. Re 6M Mach 0.25 (1)
BIGFOIL.COM POLAR EXPORT
GA 40A013
GA 40A013 |  |  |  | Cl Max: | 0.926 | at alpha= | 10 | deg
JavaFoil+Calcfoil stall+Eppler ext transition |  |  |  | L/D Max: | 90.413 | at alpha= | 8 | deg
Re: | 6000000 |  |  | Cd Min: | 0.00411 | at alpha= | 0 | deg
Mach: | 0.25 |  |  | Cl=0 at alpha= | 0 | deg
|  |  |  | @ Cl=0.1, Cd= | 0.00414
|  |  |  | @ Cl=0.4, Cd= | 0.0057753
|  |  |  | @ Cl=0.6, Cd= | 0.10287
alpha (deg) | Cl | Cd | Cm | Cl/Cd
-15 | -0.409 | 0.10287 | 0.016 | -3.977
-14.5 | -0.467 | 0.09786 | 0.016 | -4.771
-14 | -0.52 | 0.09196 | 0.015 | -5.659
-13.5 | -0.572 | 0.08465 | 0.016 | -6.755
-13 | -0.626 | 0.07166 | 0.017 | -8.74
-12.5 | -0.753 | 0.02443 | 0.023 | -30.804
-12 | -0.811 | 0.01815 | 0.023 | -44.682
-11.5 | -0.853 | 0.0158 | 0.022 | -53.987
-11 | -0.882 | 0.01478 | 0.021 | -59.69
-10.5 | -0.91 | 0.01251 | 0.021 | -72.732
-10 | -0.917 | 0.0125 | 0.02 | -73.381
-9.5 | -0.916 | 0.01221 | 0.019 | -75.03
-9 | -0.907 | 0.0111 | 0.018 | -81.714
-8.5 | -0.89 | 0.01057 | 0.017 | -84.122
-8 | -0.865 | 0.00975 | 0.016 | -88.75
-7.5 | -0.834 | 0.0099 | 0.015 | -84.174
-7 | -0.797 | 0.00903 | 0.014 | -88.238
-6.5 | -0.754 | 0.00866 | 0.013 | -87.082
-6 | -0.708 | 0.00825 | 0.012 | -85.82
-5.5 | -0.657 | 0.00821 | 0.011 | -80.023
-5 | -0.604 | 0.0079 | 0.01 | -76.427
-4.5 | -0.548 | 0.00757 | 0.009 | -72.434
-4 | -0.49 | 0.0072 | 0.008 | -68.116
-3.5 | -0.431 | 0.00699 | 0.007 | -61.722
-3 | -0.371 | 0.00496 | 0.006 | -74.881
-2.5 | -0.31 | 0.00441 | 0.005 | -70.343
-2 | -0.248 | 0.00438 | 0.004 | -56.721
-1.5 | -0.186 | 0.00429 | 0.003 | -43.442
-1 | -0.124 | 0.00418 | 0.002 | -29.786
-0.5 | -0.062 | 0.00418 | 0.001 | -14.892
0 | 0 | 0.00411 | 0 | 0
0.5 | 0.063 | 0.00414 | -0.001 | 15.138
1 | 0.125 | 0.00414 | -0.002 | 30.285
1.5 | 0.188 | 0.00425 | -0.003 | 44.169
2 | 0.25 | 0.00434 | -0.004 | 57.677
2.5 | 0.312 | 0.00436 | -0.005 | 71.557
3 | 0.374 | 0.00491 | -0.006 | 76.145
3.5 | 0.435 | 0.00694 | -0.007 | 62.682
4 | 0.495 | 0.00715 | -0.008 | 69.192
4.5 | 0.553 | 0.00744 | -0.009 | 74.279
5 | 0.609 | 0.00784 | -0.01 | 77.664
5.5 | 0.663 | 0.00815 | -0.011 | 81.339
6 | 0.714 | 0.00818 | -0.012 | 87.286
6.5 | 0.761 | 0.00859 | -0.013 | 88.596
7 | 0.804 | 0.00895 | -0.014 | 89.797
7.5 | 0.841 | 0.00982 | -0.015 | 85.697
8 | 0.873 | 0.00965 | -0.016 | 90.413
8.5 | 0.898 | 0.01048 | -0.017 | 85.693
9 | 0.915 | 0.01099 | -0.018 | 83.277
9.5 | 0.925 | 0.01209 | -0.019 | 76.51
10 | 0.926 | 0.01237 | -0.02 | 74.897
10.5 | 0.919 | 0.01237 | -0.021 | 74.277
11 | 0.882 | 0.01478 | -0.021 | 59.69
11.5 | 0.853 | 0.0158 | -0.022 | 53.987
12 | 0.811 | 0.01815 | -0.023 | 44.682
12.5 | 0.753 | 0.02443 | -0.023 | 30.804
13 | 0.626 | 0.07166 | -0.017 | 8.74
13.5 | 0.572 | 0.08465 | -0.016 | 6.755
14 | 0.52 | 0.09196 | -0.015 | 5.659
14.5 | 0.467 | 0.09757 | -0.016 | 4.783
15 | 0.409 | 0.10287 | -0.016 | 3.977

## 86. Re 6M Mach 0.25 (2)
BIGFOIL.COM POLAR EXPORT
GA 40A013
GA 40A013 |  |  |  | Cl Max: | 1.3333 | at alpha= | 14 | deg
XFOIL ncrit=9 |  |  |  | L/D Max: | 93.9894 | at alpha= | 8 | deg
Re: | 6000000 |  |  | Cd Min: | 0.2243 | at alpha= | -19.5 | deg
Mach: | 0.25 |  |  | Cl=0 at alpha= | 0 | deg
|  |  |  | @ Cl=0.1, Cd= | 0.0038361
|  |  |  | @ Cl=0.4, Cd= | 0.0066059
|  |  |  | @ Cl=0.6, Cd= | 0.0074825
alpha (deg) | Cl | Cd | Cm | Cl/Cd
-19.5 | -0.7742 | 0.2243 | 0.0494 | -3.4516
-18.5 | -0.7571 | 0.20447 | 0.0389 | -3.7027
-18 | -0.9222 | 0.14744 | 0.0099 | -6.2547
-17.5 | -1.1129 | 0.10266 | -0.0143 | -10.8406
-17 | -1.1744 | 0.08276 | -0.026 | -14.1904
-16.5 | -1.2279 | 0.0665 | -0.0354 | -18.4647
-16 | -1.2445 | 0.05721 | -0.0395 | -21.7532
-15.5 | -1.2847 | 0.04642 | -0.0428 | -27.6756
-15 | -1.3144 | 0.03806 | -0.0432 | -34.5349
-14.5 | -1.3296 | 0.03174 | -0.0417 | -41.8904
-14 | -1.3265 | 0.02735 | -0.0394 | -48.5009
-13.5 | -1.3176 | 0.02362 | -0.0363 | -55.7832
-13 | -1.3028 | 0.02055 | -0.0326 | -63.3966
-12.5 | -1.275 | 0.0186 | -0.0292 | -68.5484
-11.5 | -1.1663 | 0.01444 | -0.0316 | -80.7687
-11 | -1.1591 | 0.01327 | -0.0222 | -87.3474
-10.5 | -1.1222 | 0.01251 | -0.018 | -89.7042
-10 | -1.078 | 0.01183 | -0.015 | -91.1243
-9.5 | -1.0322 | 0.01114 | -0.0124 | -92.6571
-9 | -0.9836 | 0.01055 | -0.0103 | -93.2322
-8.5 | -0.9335 | 0.01001 | -0.0085 | -93.2567
-8 | -0.8833 | 0.0094 | -0.0068 | -93.9681
-7.5 | -0.8309 | 0.00892 | -0.0055 | -93.1502
-7 | -0.777 | 0.00855 | -0.0046 | -90.8772
-6.5 | -0.7228 | 0.00815 | -0.0037 | -88.6871
-6 | -0.6675 | 0.00782 | -0.0031 | -85.3581
-5 | -0.5554 | 0.00726 | -0.0023 | -76.5014
-4.5 | -0.4986 | 0.00703 | -0.0022 | -70.9246
-4 | -0.4419 | 0.00679 | -0.002 | -65.081
-3.5 | -0.3851 | 0.00653 | -0.0019 | -58.974
-3 | -0.3305 | 0.00611 | -0.0015 | -54.0917
-2.5 | -0.2773 | 0.00552 | -0.0009 | -50.2355
-1.5 | -0.1739 | 0.00412 | 0.0007 | -42.2087
-0.5 | -0.0594 | 0.00368 | 0.0005 | -16.1413
0 | 0 | 0.00366 | 0 | 0
0.5 | 0.0594 | 0.00368 | -0.0005 | 16.1413
1.5 | 0.1738 | 0.00412 | -0.0007 | 42.1845
2.5 | 0.2773 | 0.00552 | 0.0009 | 50.2355
3 | 0.3305 | 0.00611 | 0.0015 | 54.0917
3.5 | 0.385 | 0.00654 | 0.0019 | 58.8685
4 | 0.4419 | 0.00679 | 0.002 | 65.081
4.5 | 0.4986 | 0.00703 | 0.0022 | 70.9246
5 | 0.5555 | 0.00726 | 0.0023 | 76.5152
6 | 0.6675 | 0.00782 | 0.0031 | 85.3581
6.5 | 0.7229 | 0.00815 | 0.0037 | 88.6994
7 | 0.7771 | 0.00855 | 0.0045 | 90.8889
7.5 | 0.831 | 0.00893 | 0.0055 | 93.0571
8 | 0.8835 | 0.0094 | 0.0068 | 93.9894
8.5 | 0.9334 | 0.01002 | 0.0086 | 93.1537
9 | 0.9842 | 0.01053 | 0.0102 | 93.4663
9.5 | 1.0326 | 0.01114 | 0.0124 | 92.693
10 | 1.0783 | 0.01184 | 0.015 | 91.0726
10.5 | 1.1218 | 0.01256 | 0.018 | 89.3153
11 | 1.1586 | 0.01333 | 0.0223 | 86.9167
11.5 | 1.1789 | 0.01406 | 0.0297 | 83.8478
12.5 | 1.2797 | 0.01849 | 0.0285 | 69.2104
13 | 1.3034 | 0.02076 | 0.0323 | 62.7842
13.5 | 1.32 | 0.02372 | 0.0357 | 55.6492
14 | 1.3333 | 0.02712 | 0.0386 | 49.163
14.5 | 1.3308 | 0.03198 | 0.0412 | 41.6135
15 | 1.3277 | 0.03724 | 0.0425 | 35.6525
15.5 | 1.2975 | 0.04557 | 0.0423 | 28.4727
16 | 1.275 | 0.05412 | 0.0403 | 23.5588
16.5 | 1.226 | 0.06743 | 0.0342 | 18.1818
17 | 1.1619 | 0.08574 | 0.0232 | 13.5514
17.5 | 1.1169 | 0.10291 | 0.0133 | 10.8532
18 | 0.9233 | 0.14839 | -0.0112 | 6.2221
18.5 | 0.7621 | 0.20448 | -0.0397 | 3.727
19 | 0.7724 | 0.21328 | -0.0445 | 3.6215

## 87. Re 6M Mach 0.50 (1)
BIGFOIL.COM POLAR EXPORT
GA 40A013
GA 40A013 |  |  |  | Cl Max: | 1.116 | at alpha= | 20 | deg
JavaFoil+Calcfoil stall+Eppler ext transition |  |  |  | L/D Max: | 77.008 | at alpha= | 5.5 | deg
Re: | 6000000 |  |  | Cd Min: | 0.00425 | at alpha= | 0 | deg
Mach: | 0.5 |  |  | Cl=0 at alpha= | 0 | deg
|  |  |  | @ Cl=0.1, Cd= | 0.0042629
|  |  |  | @ Cl=0.4, Cd= | 0.006575
|  |  |  | @ Cl=0.6, Cd= | 0.008244
alpha (deg) | Cl | Cd | Cm | Cl/Cd
-20 | -1.116 | 0.15153 | 0.027 | -7.364
-19.5 | -1.084 | 0.14971 | 0.026 | -7.238
-19 | -1.053 | 0.14745 | 0.024 | -7.142
-18.5 | -1.025 | 0.14456 | 0.023 | -7.094
-18 | -0.998 | 0.13706 | 0.023 | -7.285
-17.5 | -0.976 | 0.14001 | 0.023 | -6.97
-17 | -0.95 | 0.13048 | 0.023 | -7.282
-16.5 | -0.922 | 0.12447 | 0.022 | -7.408
-16 | -0.893 | 0.1193 | 0.021 | -7.482
-15.5 | -0.864 | 0.11468 | 0.02 | -7.532
-15 | -0.834 | 0.11158 | 0.018 | -7.474
-14.5 | -0.806 | 0.1066 | 0.017 | -7.56
-14 | -0.778 | 0.10453 | 0.017 | -7.447
-13.5 | -0.751 | 0.1031 | 0.016 | -7.286
-13 | -0.724 | 0.0988 | 0.016 | -7.332
-12.5 | -0.697 | 0.09173 | 0.015 | -7.595
-12 | -0.668 | 0.08577 | 0.014 | -7.79
-11.5 | -0.641 | 0.07694 | 0.014 | -8.337
-11 | -0.615 | 0.07138 | 0.013 | -8.611
-10.5 | -0.588 | 0.06528 | 0.013 | -9.003
-10 | -0.564 | 0.05895 | 0.013 | -9.565
-9.5 | -0.529 | 0.06246 | 0.01 | -8.472
-9 | -0.596 | 0.01671 | 0.019 | -35.636
-8.5 | -0.583 | 0.01321 | 0.019 | -44.154
-8 | -0.547 | 0.01261 | 0.018 | -43.397
-7.5 | -0.514 | 0.01207 | 0.017 | -42.577
-7 | -0.481 | 0.01114 | 0.016 | -43.204
-6.5 | -0.707 | 0.01018 | 0.015 | -69.407
-6 | -0.726 | 0.00958 | 0.014 | -75.815
-5.5 | -0.701 | 0.00945 | 0.012 | -74.152
-5 | -0.657 | 0.00889 | 0.011 | -73.997
-4.5 | -0.604 | 0.00844 | 0.01 | -71.527
-4 | -0.544 | 0.00796 | 0.009 | -68.302
-3.5 | -0.48 | 0.0076 | 0.008 | -63.18
-3 | -0.414 | 0.00721 | 0.007 | -57.41
-2.5 | -0.346 | 0.00465 | 0.006 | -74.353
-2 | -0.277 | 0.00449 | 0.005 | -61.735
-1.5 | -0.208 | 0.00447 | 0.003 | -46.648
-1 | -0.139 | 0.00432 | 0.002 | -32.214
-0.5 | -0.07 | 0.00429 | 0.001 | -16.227
0 | 0 | 0.00425 | 0 | 0
0.5 | 0.07 | 0.00425 | -0.001 | 16.497
1 | 0.14 | 0.00428 | -0.002 | 32.758
1.5 | 0.21 | 0.00443 | -0.003 | 47.433
2 | 0.28 | 0.00445 | -0.005 | 62.795
2.5 | 0.349 | 0.00461 | -0.006 | 75.631
3 | 0.417 | 0.00723 | -0.007 | 57.686
3.5 | 0.484 | 0.00761 | -0.008 | 63.592
4 | 0.549 | 0.00787 | -0.009 | 69.685
4.5 | 0.609 | 0.00831 | -0.01 | 73.271
5 | 0.663 | 0.00874 | -0.011 | 75.874
5.5 | 0.707 | 0.00919 | -0.012 | 77.008
6 | 0.733 | 0.0098 | -0.014 | 74.734
6.5 | 0.713 | 0.01039 | -0.015 | 68.688
7 | 0.486 | 0.01131 | -0.016 | 42.933
7.5 | 0.421 | 0.04667 | -0.009 | 9.02
8 | 0.555 | 0.01281 | -0.018 | 43.294
8.5 | 0.589 | 0.01302 | -0.019 | 45.228
9 | 0.596 | 0.01671 | -0.019 | 35.636
9.5 | 0.529 | 0.06246 | -0.01 | 8.472
10 | 0.563 | 0.05972 | -0.013 | 9.425
10.5 | 0.588 | 0.06554 | -0.013 | 8.968
11 | 0.615 | 0.07128 | -0.013 | 8.622
11.5 | 0.642 | 0.07606 | -0.014 | 8.442
12 | 0.668 | 0.08577 | -0.014 | 7.79
12.5 | 0.697 | 0.09175 | -0.015 | 7.593
13 | 0.724 | 0.09803 | -0.016 | 7.39
13.5 | 0.751 | 0.1031 | -0.016 | 7.286
14 | 0.778 | 0.10449 | -0.017 | 7.45
14.5 | 0.806 | 0.10675 | -0.017 | 7.549
15 | 0.834 | 0.11186 | -0.018 | 7.455
15.5 | 0.864 | 0.11476 | -0.02 | 7.527
16 | 0.893 | 0.11933 | -0.021 | 7.48
16.5 | 0.921 | 0.12488 | -0.022 | 7.378
17 | 0.95 | 0.13133 | -0.022 | 7.231
17.5 | 0.976 | 0.14046 | -0.023 | 6.946
18 | 0.999 | 0.13672 | -0.023 | 7.303
18.5 | 1.025 | 0.14078 | -0.023 | 7.284
19 | 1.053 | 0.1467 | -0.024 | 7.179
19.5 | 1.084 | 0.15051 | -0.026 | 7.2
20 | 1.116 | 0.15145 | -0.027 | 7.366

## 88. Re 6M Mach 0.50 (2)
BIGFOIL.COM POLAR EXPORT
GA 40A013
GA 40A013 |  |  |  | Cl Max: | 0.8702 | at alpha= | 8 | deg
XFOIL ncrit=9 |  |  |  | L/D Max: | 84.239 | at alpha= | 6 | deg
Re: | 6000000 |  |  | Cd Min: | 0.1285 | at alpha= | 13 | deg
Mach: | 0.5 |  |  | Cl=0 at alpha= | 0 | deg
|  |  |  | @ Cl=0.1, Cd= | 0.0038037
|  |  |  | @ Cl=0.4, Cd= | 0.0067911
|  |  |  | @ Cl=0.6, Cd= | 0.0077527
alpha (deg) | Cl | Cd | Cm | Cl/Cd
-13 | -0.661 | 0.12815 | -0.0032 | -5.158
-12 | -0.6818 | 0.10694 | -0.011 | -6.3755
-11.5 | -0.6771 | 0.08731 | -0.0321 | -7.7551
-11 | -0.6835 | 0.06365 | -0.0593 | -10.7384
-10.5 | -0.7098 | 0.05275 | -0.0666 | -13.4559
-10 | -0.7536 | 0.04278 | -0.0691 | -17.6157
-9.5 | -0.7898 | 0.03507 | -0.0676 | -22.5207
-9 | -0.8291 | 0.02807 | -0.0623 | -29.5369
-8.5 | -0.8572 | 0.02217 | -0.0539 | -38.6649
-8 | -0.8688 | 0.01653 | -0.0444 | -52.559
-7.5 | -0.8628 | 0.01285 | -0.0343 | -67.144
-7 | -0.8464 | 0.01086 | -0.0239 | -77.9374
-6.5 | -0.803 | 0.00962 | -0.0176 | -83.4719
-6 | -0.747 | 0.00887 | -0.0135 | -84.2165
-5.5 | -0.6869 | 0.00831 | -0.0106 | -82.6594
-5 | -0.6238 | 0.00788 | -0.0085 | -79.1624
-4.5 | -0.5598 | 0.00754 | -0.007 | -74.244
-4 | -0.4952 | 0.00724 | -0.0059 | -68.3978
-3.5 | -0.4306 | 0.00694 | -0.005 | -62.0461
-3 | -0.3668 | 0.00663 | -0.0042 | -55.3243
-2.5 | -0.3081 | 0.00599 | -0.0028 | -51.4357
-2 | -0.2531 | 0.00513 | -0.0011 | -49.3372
-1.5 | -0.1984 | 0.00421 | 0.0006 | -47.1259
-1 | -0.1356 | 0.00383 | 0.001 | -35.4047
-0.5 | -0.0678 | 0.00378 | 0.0005 | -17.9365
0 | 0 | 0.00377 | 0 | 0
0.5 | 0.0678 | 0.00378 | -0.0005 | 17.9365
1 | 0.1356 | 0.00383 | -0.001 | 35.4047
1.5 | 0.1982 | 0.00422 | -0.0006 | 46.9668
2 | 0.2532 | 0.00512 | 0.0011 | 49.4531
2.5 | 0.3081 | 0.00599 | 0.0028 | 51.4357
3 | 0.3668 | 0.00663 | 0.0042 | 55.3243
3.5 | 0.4307 | 0.00694 | 0.005 | 62.0605
4 | 0.4953 | 0.00724 | 0.0059 | 68.4116
4.5 | 0.5599 | 0.00754 | 0.007 | 74.2573
5 | 0.624 | 0.00788 | 0.0085 | 79.1878
5.5 | 0.6869 | 0.00832 | 0.0106 | 82.5601
6 | 0.7472 | 0.00887 | 0.0135 | 84.239
6.5 | 0.8036 | 0.00961 | 0.0175 | 83.6212
7 | 0.8463 | 0.01089 | 0.0239 | 77.7135
7.5 | 0.8615 | 0.01294 | 0.0344 | 66.5765
8 | 0.8702 | 0.01648 | 0.0443 | 52.8034
8.5 | 0.862 | 0.0218 | 0.0536 | 39.5413
9 | 0.824 | 0.02856 | 0.0625 | 28.8515
9.5 | 0.7874 | 0.03537 | 0.0676 | 22.2618
10 | 0.7506 | 0.04316 | 0.069 | 17.3911
10.5 | 0.7161 | 0.05211 | 0.0668 | 13.7421
11 | 0.6824 | 0.06385 | 0.0592 | 10.6875
11.5 | 0.6833 | 0.08673 | 0.0319 | 7.8785
12 | 0.6896 | 0.10624 | 0.0108 | 6.491
13 | 0.6628 | 0.1285 | 0.0025 | 5.158

## 89. Re 7M Mach 0.00 (1)
BIGFOIL.COM POLAR EXPORT
GA 40A013
GA 40A013 |  |  |  | Cl Max: | 1.02 | at alpha= | 11.5 | deg
JavaFoil+Calcfoil stall+Eppler ext transition |  |  |  | L/D Max: | 97.173 | at alpha= | 8 | deg
Re: | 7000000 |  |  | Cd Min: | 0.0041 | at alpha= | 1 | deg
Mach: | 0 |  |  | Cl=0 at alpha= | 0 | deg
|  |  |  | @ Cl=0.1, Cd= | 0.004107
|  |  |  | @ Cl=0.4, Cd= | 0.0060514
|  |  |  | @ Cl=0.6, Cd= | 0.007533
alpha (deg) | Cl | Cd | Cm | Cl/Cd
-16.5 | -0.733 | 0.10337 | 0.02 | -7.09
-16 | -0.759 | 0.09249 | 0.02 | -8.204
-15.5 | -0.798 | 0.07157 | 0.022 | -11.157
-15 | -0.878 | 0.03491 | 0.025 | -25.141
-14.5 | -0.916 | 0.02598 | 0.026 | -35.237
-14 | -0.95 | 0.01971 | 0.025 | -48.211
-13.5 | -0.968 | 0.0181 | 0.025 | -53.475
-13 | -0.984 | 0.01668 | 0.024 | -58.976
-12.5 | -0.995 | 0.01511 | 0.023 | -65.885
-12 | -1.004 | 0.01392 | 0.023 | -72.142
-11.5 | -1.01 | 0.01269 | 0.022 | -79.566
-11 | -1.003 | 0.01195 | 0.021 | -83.967
-10.5 | -0.992 | 0.01188 | 0.02 | -83.489
-10 | -0.976 | 0.01165 | 0.019 | -83.827
-9.5 | -0.955 | 0.01114 | 0.018 | -85.733
-9 | -0.93 | 0.01026 | 0.017 | -90.675
-8.5 | -0.9 | 0.00949 | 0.016 | -94.855
-8 | -0.866 | 0.00907 | 0.016 | -95.436
-7.5 | -0.828 | 0.00902 | 0.015 | -91.792
-7 | -0.785 | 0.00852 | 0.014 | -92.149
-6.5 | -0.74 | 0.00816 | 0.013 | -90.681
-6 | -0.692 | 0.00808 | 0.012 | -85.609
-5.5 | -0.641 | 0.00784 | 0.011 | -81.733
-5 | -0.587 | 0.00754 | 0.01 | -77.877
-4.5 | -0.532 | 0.00718 | 0.009 | -74.123
-4 | -0.476 | 0.00696 | 0.008 | -68.34
-3.5 | -0.418 | 0.0067 | 0.007 | -62.383
-3 | -0.36 | 0.00499 | 0.006 | -72.1
-2.5 | -0.3 | 0.00444 | 0.005 | -67.573
-2 | -0.241 | 0.00433 | 0.004 | -55.571
-1.5 | -0.181 | 0.00427 | 0.003 | -42.315
-1 | -0.121 | 0.00414 | 0.002 | -29.124
-0.5 | -0.06 | 0.00415 | 0.001 | -14.524
0 | 0 | 0.00411 | 0 | 0
0.5 | 0.061 | 0.00412 | -0.001 | 14.745
1 | 0.121 | 0.0041 | -0.002 | 29.574
1.5 | 0.182 | 0.00423 | -0.003 | 42.972
2 | 0.242 | 0.00429 | -0.004 | 56.436
2.5 | 0.303 | 0.00441 | -0.005 | 68.639
3 | 0.362 | 0.00495 | -0.006 | 73.231
3.5 | 0.421 | 0.00666 | -0.007 | 63.3
4 | 0.48 | 0.00691 | -0.008 | 69.368
4.5 | 0.537 | 0.00713 | -0.009 | 75.257
5 | 0.592 | 0.00749 | -0.01 | 79.08
5.5 | 0.646 | 0.00778 | -0.011 | 83.031
6 | 0.697 | 0.00802 | -0.012 | 86.998
6.5 | 0.746 | 0.00809 | -0.013 | 92.199
7 | 0.792 | 0.00845 | -0.014 | 93.734
7.5 | 0.835 | 0.00894 | -0.015 | 93.387
8 | 0.874 | 0.00899 | -0.016 | 97.173
8.5 | 0.908 | 0.0094 | -0.016 | 96.629
9 | 0.939 | 0.01016 | -0.017 | 92.388
9.5 | 0.964 | 0.01103 | -0.018 | 87.399
10 | 0.985 | 0.01153 | -0.019 | 85.499
10.5 | 1.002 | 0.01175 | -0.02 | 85.24
11 | 1.013 | 0.01181 | -0.021 | 85.774
11.5 | 1.02 | 0.01254 | -0.022 | 81.326
12 | 1.004 | 0.01392 | -0.023 | 72.142
12.5 | 0.995 | 0.01511 | -0.023 | 65.885
13 | 0.984 | 0.01668 | -0.024 | 58.976
13.5 | 0.968 | 0.0181 | -0.025 | 53.475
14 | 0.95 | 0.01971 | -0.025 | 48.211
14.5 | 0.916 | 0.02598 | -0.025 | 35.237
15 | 0.878 | 0.03491 | -0.025 | 25.141
15.5 | 0.798 | 0.07157 | -0.022 | 11.157
16 | 0.759 | 0.09249 | -0.02 | 8.204
16.5 | 0.733 | 0.10337 | -0.02 | 7.09

## 90. Re 7M Mach 0.00 (2)
BIGFOIL.COM POLAR EXPORT
GA 40A013
GA 40A013 |  |  |  | Cl Max: | 1.6287 | at alpha= | 20 | deg
XFOIL ncrit=9 |  |  |  | L/D Max: | 101.622 | at alpha= | 10 | deg
Re: | 7000000 |  |  | Cd Min: | 0.04734 | at alpha= | -20 | deg
Mach: | 0 |  |  | Cl=0 at alpha= | 0 | deg
|  |  |  | @ Cl=0.1, Cd= | 0.0036583
|  |  |  | @ Cl=0.4, Cd= | 0.0063917
|  |  |  | @ Cl=0.6, Cd= | 0.0072214
alpha (deg) | Cl | Cd | Cm | Cl/Cd
-20 | -1.6222 | 0.04734 | -0.0317 | -34.267
-19.5 | -1.625 | 0.0419 | -0.0321 | -38.7828
-19 | -1.624 | 0.03725 | -0.0317 | -43.5973
-18.5 | -1.6119 | 0.03387 | -0.0311 | -47.5908
-18 | -1.5997 | 0.03062 | -0.03 | -52.2436
-17.5 | -1.5863 | 0.02761 | -0.0287 | -57.4538
-17 | -1.5674 | 0.02511 | -0.0272 | -62.4213
-16.5 | -1.5452 | 0.02295 | -0.0256 | -67.329
-16 | -1.5188 | 0.02119 | -0.024 | -71.6753
-15.5 | -1.4935 | 0.01941 | -0.022 | -76.9449
-15 | -1.464 | 0.018 | -0.0201 | -81.3333
-14.5 | -1.4314 | 0.01686 | -0.0181 | -84.8992
-14 | -1.3988 | 0.01581 | -0.0158 | -88.4756
-13.5 | -1.3647 | 0.015 | -0.0132 | -90.98
-13 | -1.3363 | 0.01418 | -0.0091 | -94.2384
-12.5 | -1.3083 | 0.01342 | -0.0046 | -97.4888
-12 | -1.2224 | 0.01239 | -0.0128 | -98.6602
-11.5 | -1.1862 | 0.01185 | -0.0097 | -100.1013
-11 | -1.1442 | 0.01131 | -0.0078 | -101.1671
-10.5 | -1.0994 | 0.01081 | -0.0063 | -101.7021
-10 | -1.0526 | 0.01036 | -0.0052 | -101.6023
-9.5 | -1.0045 | 0.00991 | -0.0043 | -101.3623
-9 | -0.9552 | 0.00951 | -0.0035 | -100.4416
-8.5 | -0.9057 | 0.00909 | -0.0028 | -99.637
-8 | -0.8557 | 0.00866 | -0.0021 | -98.8106
-7.5 | -0.8041 | 0.00832 | -0.0017 | -96.6466
-7 | -0.752 | 0.00799 | -0.0013 | -94.1176
-6.5 | -0.6993 | 0.0077 | -0.0011 | -90.8182
-6 | -0.646 | 0.0074 | -0.0009 | -87.2973
-5.5 | -0.5918 | 0.00719 | -0.0009 | -82.3088
-5 | -0.5378 | 0.00693 | -0.0009 | -77.6046
-4.5 | -0.4828 | 0.00674 | -0.001 | -71.632
-3.5 | -0.3734 | 0.00627 | -0.0011 | -59.5534
-3 | -0.3202 | 0.00589 | -0.0009 | -54.3633
-2.5 | -0.2678 | 0.00539 | -0.0006 | -49.6846
-2 | -0.2164 | 0.00482 | -0.0002 | -44.8963
-1.5 | -0.1648 | 0.00424 | 0.0003 | -38.8679
-1 | -0.1134 | 0.00369 | 0.0008 | -30.7317
-0.5 | -0.0572 | 0.00359 | 0.0005 | -15.9331
0 | 0 | 0.00359 | 0 | 0
0.5 | 0.0573 | 0.00359 | -0.0005 | 15.961
1 | 0.1136 | 0.00368 | -0.0008 | 30.8696
1.5 | 0.1648 | 0.00425 | -0.0003 | 38.7765
2 | 0.2165 | 0.00482 | 0.0001 | 44.917
2.5 | 0.2678 | 0.0054 | 0.0006 | 49.5926
3 | 0.3203 | 0.00589 | 0.0009 | 54.3803
3.5 | 0.3734 | 0.00628 | 0.0011 | 59.4586
4.5 | 0.4829 | 0.00674 | 0.001 | 71.6469
5 | 0.5378 | 0.00693 | 0.0009 | 77.6046
5.5 | 0.5919 | 0.00719 | 0.0009 | 82.3227
6 | 0.646 | 0.0074 | 0.0009 | 87.2973
6.5 | 0.6993 | 0.0077 | 0.0011 | 90.8182
7 | 0.752 | 0.00799 | 0.0013 | 94.1176
7.5 | 0.8041 | 0.00832 | 0.0017 | 96.6466
8 | 0.8559 | 0.00866 | 0.002 | 98.8337
8.5 | 0.9058 | 0.00909 | 0.0027 | 99.648
9 | 0.9555 | 0.0095 | 0.0035 | 100.5789
9.5 | 1.0048 | 0.00991 | 0.0042 | 101.3925
10 | 1.0528 | 0.01036 | 0.0052 | 101.6216
10.5 | 1.0995 | 0.01083 | 0.0063 | 101.5235
11 | 1.1442 | 0.01132 | 0.0078 | 101.0777
11.5 | 1.1867 | 0.01184 | 0.0097 | 100.228
12 | 1.2237 | 0.01234 | 0.0126 | 99.1653
12.5 | 1.298 | 0.01334 | 0.0069 | 97.3013
13 | 1.337 | 0.0143 | 0.0089 | 93.4965
13.5 | 1.3661 | 0.01513 | 0.0128 | 90.2908
14 | 1.4027 | 0.01579 | 0.0151 | 88.8347
14.5 | 1.4354 | 0.01684 | 0.0174 | 85.2375
15 | 1.4665 | 0.01809 | 0.0195 | 81.0669
15.5 | 1.4978 | 0.01938 | 0.0213 | 77.2859
16 | 1.5245 | 0.02107 | 0.0232 | 72.3541
16.5 | 1.5491 | 0.02299 | 0.0248 | 67.3815
17 | 1.5713 | 0.02517 | 0.0264 | 62.4275
17.5 | 1.5914 | 0.02757 | 0.0278 | 57.7222
18 | 1.6052 | 0.03057 | 0.0292 | 52.509
18.5 | 1.6201 | 0.0336 | 0.0301 | 48.2173
19 | 1.6273 | 0.03742 | 0.0308 | 43.4874
19.5 | 1.6249 | 0.04247 | 0.0312 | 38.2599
20 | 1.6287 | 0.04722 | 0.0308 | 34.4917

## 91. Re 7M Mach 0.10 (1)
BIGFOIL.COM POLAR EXPORT
GA 40A013
GA 40A013 |  |  |  | Cl Max: | 1.006 | at alpha= | 11.5 | deg
JavaFoil+Calcfoil stall+Eppler ext transition |  |  |  | L/D Max: | 96.38 | at alpha= | 8 | deg
Re: | 7000000 |  |  | Cd Min: | 0.0041 | at alpha= | 0.5 | deg
Mach: | 0.1 |  |  | Cl=0 at alpha= | 0 | deg
|  |  |  | @ Cl=0.1, Cd= | 0.0041
|  |  |  | @ Cl=0.4, Cd= | 0.00603
|  |  |  | @ Cl=0.6, Cd= | 0.0075531
alpha (deg) | Cl | Cd | Cm | Cl/Cd
-16.5 | -0.681 | 0.10946 | 0.019 | -6.224
-16 | -0.707 | 0.10123 | 0.019 | -6.982
-15.5 | -0.736 | 0.0899 | 0.02 | -8.183
-15 | -0.778 | 0.06902 | 0.022 | -11.271
-14.5 | -0.864 | 0.03144 | 0.025 | -27.486
-14 | -0.913 | 0.02093 | 0.025 | -43.615
-13.5 | -0.934 | 0.0191 | 0.025 | -48.913
-13 | -0.955 | 0.01742 | 0.024 | -54.805
-12.5 | -0.972 | 0.01556 | 0.023 | -62.464
-12 | -0.983 | 0.01433 | 0.023 | -68.629
-11.5 | -0.996 | 0.01288 | 0.022 | -77.308
-11 | -0.992 | 0.01207 | 0.021 | -82.221
-10.5 | -0.984 | 0.01201 | 0.02 | -81.917
-10 | -0.97 | 0.01177 | 0.019 | -82.452
-9.5 | -0.952 | 0.01123 | 0.018 | -84.792
-9 | -0.928 | 0.01033 | 0.017 | -89.901
-8.5 | -0.9 | 0.00952 | 0.017 | -94.517
-8 | -0.867 | 0.00916 | 0.016 | -94.646
-7.5 | -0.829 | 0.0091 | 0.015 | -91.132
-7 | -0.787 | 0.0089 | 0.014 | -88.487
-6.5 | -0.742 | 0.00821 | 0.013 | -90.468
-6 | -0.694 | 0.00806 | 0.012 | -86.112
-5.5 | -0.643 | 0.00783 | 0.011 | -82.113
-5 | -0.59 | 0.00758 | 0.01 | -77.833
-4.5 | -0.535 | 0.00717 | 0.009 | -74.622
-4 | -0.478 | 0.00695 | 0.008 | -68.827
-3.5 | -0.42 | 0.00678 | 0.007 | -61.981
-3 | -0.361 | 0.00502 | 0.006 | -72.046
-2.5 | -0.302 | 0.00444 | 0.005 | -67.921
-2 | -0.242 | 0.00438 | 0.004 | -55.194
-1.5 | -0.181 | 0.00425 | 0.003 | -42.654
-1 | -0.121 | 0.00413 | 0.002 | -29.302
-0.5 | -0.061 | 0.00413 | 0.001 | -14.665
0 | 0 | 0.00416 | 0 | 0
0.5 | 0.061 | 0.0041 | -0.001 | 14.89
1 | 0.122 | 0.0041 | -0.002 | 29.757
1.5 | 0.183 | 0.00422 | -0.003 | 43.317
2 | 0.244 | 0.00434 | -0.004 | 56.059
2.5 | 0.304 | 0.00441 | -0.005 | 69.007
3 | 0.364 | 0.00498 | -0.006 | 73.174
3.5 | 0.424 | 0.00673 | -0.007 | 62.898
4 | 0.482 | 0.0069 | -0.008 | 69.864
4.5 | 0.539 | 0.00712 | -0.009 | 75.765
5 | 0.595 | 0.00753 | -0.01 | 79.048
5.5 | 0.649 | 0.00778 | -0.011 | 83.418
6 | 0.7 | 0.008 | -0.012 | 87.51
6.5 | 0.749 | 0.00814 | -0.013 | 91.995
7 | 0.794 | 0.00883 | -0.014 | 90.01
7.5 | 0.836 | 0.00902 | -0.015 | 92.725
8 | 0.874 | 0.00907 | -0.016 | 96.38
8.5 | 0.908 | 0.00943 | -0.017 | 96.282
9 | 0.937 | 0.01023 | -0.018 | 91.593
9.5 | 0.961 | 0.01112 | -0.018 | 86.433
10 | 0.98 | 0.01165 | -0.019 | 84.105
10.5 | 0.993 | 0.01188 | -0.02 | 83.624
11 | 1.002 | 0.01193 | -0.021 | 84
11.5 | 1.006 | 0.01272 | -0.022 | 79.022
12 | 0.983 | 0.01433 | -0.023 | 68.629
12.5 | 0.972 | 0.01556 | -0.023 | 62.464
13 | 0.955 | 0.01742 | -0.024 | 54.805
13.5 | 0.934 | 0.0191 | -0.025 | 48.913
14 | 0.913 | 0.02093 | -0.025 | 43.615
14.5 | 0.864 | 0.03144 | -0.025 | 27.486
15 | 0.778 | 0.06902 | -0.022 | 11.271
15.5 | 0.736 | 0.0899 | -0.02 | 8.183
16 | 0.707 | 0.10123 | -0.019 | 6.982
16.5 | 0.681 | 0.10946 | -0.019 | 6.224

## 92. Re 7M Mach 0.10 (2)
BIGFOIL.COM POLAR EXPORT
GA 40A013
GA 40A013 |  |  |  | Cl Max: | 1.5967 | at alpha= | 19 | deg
XFOIL ncrit=9 |  |  |  | L/D Max: | 100.949 | at alpha= | 9.5 | deg
Re: | 7000000 |  |  | Cd Min: | 0.056 | at alpha= | -20 | deg
Mach: | 0.1 |  |  | Cl=0 at alpha= | 0 | deg
|  |  |  | @ Cl=0.1, Cd= | 0.0036573
|  |  |  | @ Cl=0.4, Cd= | 0.0064019
|  |  |  | @ Cl=0.6, Cd= | 0.007229
alpha (deg) | Cl | Cd | Cm | Cl/Cd
-20 | -1.5725 | 0.056 | -0.0327 | -28.0804
-19.5 | -1.5868 | 0.04863 | -0.0342 | -32.6301
-19 | -1.5954 | 0.0424 | -0.0347 | -37.6274
-18.5 | -1.5862 | 0.0384 | -0.0344 | -41.3073
-18 | -1.5788 | 0.03442 | -0.0337 | -45.8687
-17.5 | -1.5722 | 0.03057 | -0.0324 | -51.4295
-17 | -1.5576 | 0.02755 | -0.031 | -56.5372
-16.5 | -1.5396 | 0.02489 | -0.0292 | -61.8562
-16 | -1.5149 | 0.02284 | -0.0276 | -66.3266
-15.5 | -1.4921 | 0.02072 | -0.0255 | -72.0125
-15 | -1.4649 | 0.01902 | -0.0233 | -77.0189
-14.5 | -1.4341 | 0.01764 | -0.0212 | -81.2982
-14 | -1.402 | 0.01643 | -0.0188 | -85.3317
-13.5 | -1.3679 | 0.01548 | -0.0162 | -88.3656
-13 | -1.3379 | 0.01453 | -0.0124 | -92.0785
-12.5 | -1.3001 | 0.01397 | -0.0096 | -93.0637
-12 | -1.2251 | 0.01269 | -0.0154 | -96.5406
-11.5 | -1.1907 | 0.01211 | -0.0117 | -98.3237
-11 | -1.1498 | 0.0115 | -0.0094 | -99.9826
-10.5 | -1.1052 | 0.01097 | -0.0077 | -100.7475
-10 | -1.0584 | 0.01049 | -0.0063 | -100.8961
-9.5 | -1.0103 | 0.01002 | -0.0052 | -100.8283
-9 | -0.9608 | 0.0096 | -0.0043 | -100.0833
-8.5 | -0.9104 | 0.0092 | -0.0035 | -98.9565
-8 | -0.8607 | 0.00873 | -0.0026 | -98.5911
-7.5 | -0.8088 | 0.00836 | -0.0021 | -96.7464
-7 | -0.7563 | 0.00804 | -0.0017 | -94.0672
-6.5 | -0.7033 | 0.00773 | -0.0014 | -90.9832
-6 | -0.6497 | 0.00743 | -0.0012 | -87.4428
-5.5 | -0.5952 | 0.00721 | -0.0011 | -82.552
-5 | -0.5408 | 0.00696 | -0.0011 | -77.7011
-4.5 | -0.4855 | 0.00675 | -0.0011 | -71.9259
-4 | -0.4305 | 0.00654 | -0.0012 | -65.8257
-3.5 | -0.3753 | 0.00629 | -0.0012 | -59.6661
-3 | -0.3219 | 0.0059 | -0.001 | -54.5593
-2.5 | -0.2692 | 0.00541 | -0.0006 | -49.7597
-2 | -0.2175 | 0.00483 | -0.0002 | -45.0311
-1.5 | -0.1658 | 0.00425 | 0.0003 | -39.0118
-1 | -0.1141 | 0.00369 | 0.0008 | -30.9214
-0.5 | -0.0576 | 0.00359 | 0.0005 | -16.0446
0 | 0 | 0.00359 | 0 | 0
0.5 | 0.0576 | 0.00359 | -0.0005 | 16.0446
1 | 0.1143 | 0.00368 | -0.0008 | 31.0598
1.5 | 0.1657 | 0.00425 | -0.0002 | 38.9882
2 | 0.2176 | 0.00483 | 0.0002 | 45.0518
3 | 0.3219 | 0.0059 | 0.001 | 54.5593
3.5 | 0.3753 | 0.00629 | 0.0012 | 59.6661
4 | 0.4305 | 0.00654 | 0.0012 | 65.8257
4.5 | 0.4855 | 0.00675 | 0.0011 | 71.9259
5 | 0.5408 | 0.00696 | 0.0011 | 77.7011
5.5 | 0.5953 | 0.00721 | 0.0011 | 82.5659
6 | 0.6497 | 0.00743 | 0.0012 | 87.4428
6.5 | 0.7034 | 0.00773 | 0.0014 | 90.9961
7 | 0.7563 | 0.00805 | 0.0017 | 93.9503
7.5 | 0.8088 | 0.00837 | 0.0021 | 96.6308
8 | 0.8608 | 0.00873 | 0.0026 | 98.6025
8.5 | 0.9106 | 0.0092 | 0.0035 | 98.9783
9 | 0.9611 | 0.00959 | 0.0042 | 100.219
9.5 | 1.0105 | 0.01001 | 0.0052 | 100.9491
10 | 1.0586 | 0.01049 | 0.0063 | 100.9152
10.5 | 1.1053 | 0.01099 | 0.0077 | 100.5732
11 | 1.1499 | 0.01152 | 0.0094 | 99.8177
11.5 | 1.1917 | 0.01207 | 0.0116 | 98.7324
12 | 1.2267 | 0.01263 | 0.0151 | 97.1259
12.5 | 1.3023 | 0.01388 | 0.0093 | 93.8256
13 | 1.3388 | 0.01467 | 0.0122 | 91.2611
13.5 | 1.3693 | 0.0156 | 0.0158 | 87.7756
14 | 1.4061 | 0.01641 | 0.018 | 85.6856
14.5 | 1.4379 | 0.01764 | 0.0205 | 81.5136
15 | 1.4681 | 0.01907 | 0.0227 | 76.9848
15.5 | 1.4968 | 0.02068 | 0.0247 | 72.3791
16 | 1.5221 | 0.02262 | 0.0267 | 67.29
16.5 | 1.5431 | 0.02496 | 0.0285 | 61.8229
17 | 1.5608 | 0.02767 | 0.0302 | 56.4077
17.5 | 1.5776 | 0.03052 | 0.0316 | 51.6907
18 | 1.5855 | 0.03427 | 0.0328 | 46.265
18.5 | 1.5963 | 0.03793 | 0.0335 | 42.0854
19 | 1.5967 | 0.04281 | 0.0338 | 37.2974
19.5 | 1.582 | 0.04978 | 0.0331 | 31.7798
20 | 1.5794 | 0.05584 | 0.0318 | 28.2844

## 93. Re 7M Mach 0.25 (1)
BIGFOIL.COM POLAR EXPORT
GA 40A013
GA 40A013 |  |  |  | Cl Max: | 0.926 | at alpha= | 10 | deg
JavaFoil+Calcfoil stall+Eppler ext transition |  |  |  | L/D Max: | 92.778 | at alpha= | 8 | deg
Re: | 7000000 |  |  | Cd Min: | 0.00407 | at alpha= | 0 | deg
Mach: | 0.25 |  |  | Cl=0 at alpha= | 0 | deg
|  |  |  | @ Cl=0.1, Cd= | 0.0041
|  |  |  | @ Cl=0.4, Cd= | 0.0058187
|  |  |  | @ Cl=0.6, Cd= | 0.1007
alpha (deg) | Cl | Cd | Cm | Cl/Cd
-15 | -0.41 | 0.1007 | 0.017 | -4.073
-14.5 | -0.468 | 0.09569 | 0.016 | -4.89
-14 | -0.522 | 0.08966 | 0.016 | -5.823
-13.5 | -0.575 | 0.08117 | 0.017 | -7.082
-13 | -0.656 | 0.05049 | 0.021 | -12.988
-12.5 | -0.763 | 0.02089 | 0.023 | -36.519
-12 | -0.815 | 0.01704 | 0.023 | -47.839
-11.5 | -0.855 | 0.01542 | 0.022 | -55.477
-11 | -0.885 | 0.01427 | 0.021 | -62.003
-10.5 | -0.91 | 0.0122 | 0.021 | -74.594
-10 | -0.917 | 0.0125 | 0.02 | -73.385
-9.5 | -0.916 | 0.01192 | 0.019 | -76.876
-9 | -0.907 | 0.01081 | 0.018 | -83.926
-8.5 | -0.89 | 0.00992 | 0.017 | -89.641
-8 | -0.865 | 0.0095 | 0.016 | -91.067
-7.5 | -0.834 | 0.00965 | 0.015 | -86.377
-7 | -0.797 | 0.00879 | 0.014 | -90.612
-6.5 | -0.754 | 0.00844 | 0.013 | -89.389
-6 | -0.708 | 0.00811 | 0.012 | -87.301
-5.5 | -0.657 | 0.00799 | 0.011 | -82.269
-5 | -0.604 | 0.00773 | 0.01 | -78.133
-4.5 | -0.548 | 0.00741 | 0.009 | -74.033
-4 | -0.491 | 0.0071 | 0.008 | -69.039
-3.5 | -0.431 | 0.00689 | 0.007 | -62.582
-3 | -0.371 | 0.00511 | 0.006 | -72.696
-2.5 | -0.31 | 0.00436 | 0.005 | -71.06
-2 | -0.248 | 0.00438 | 0.004 | -56.65
-1.5 | -0.186 | 0.00425 | 0.003 | -43.851
-1 | -0.124 | 0.00414 | 0.002 | -30.071
-0.5 | -0.062 | 0.00414 | 0.001 | -15.024
0 | 0 | 0.00407 | 0 | 0
0.5 | 0.063 | 0.0041 | -0.001 | 15.272
1 | 0.125 | 0.0041 | -0.002 | 30.574
1.5 | 0.188 | 0.00421 | -0.003 | 44.584
2 | 0.25 | 0.00434 | -0.004 | 57.604
2.5 | 0.312 | 0.00432 | -0.005 | 72.286
3 | 0.374 | 0.00506 | -0.006 | 73.904
3.5 | 0.435 | 0.00684 | -0.007 | 63.556
4 | 0.495 | 0.00705 | -0.008 | 70.13
4.5 | 0.553 | 0.00726 | -0.009 | 76.171
5 | 0.609 | 0.00767 | -0.01 | 79.397
5.5 | 0.663 | 0.00793 | -0.011 | 83.632
6 | 0.714 | 0.00804 | -0.012 | 88.797
6.5 | 0.761 | 0.00837 | -0.013 | 90.946
7 | 0.804 | 0.00872 | -0.014 | 92.217
7.5 | 0.841 | 0.00957 | -0.015 | 87.943
8 | 0.873 | 0.00941 | -0.016 | 92.778
8.5 | 0.898 | 0.00983 | -0.017 | 91.352
9 | 0.915 | 0.0107 | -0.018 | 85.536
9.5 | 0.925 | 0.0118 | -0.019 | 78.396
10 | 0.926 | 0.01237 | -0.02 | 74.87
10.5 | 0.919 | 0.01207 | -0.021 | 76.185
11 | 0.885 | 0.01427 | -0.021 | 62.003
11.5 | 0.855 | 0.01542 | -0.022 | 55.477
12 | 0.815 | 0.01704 | -0.023 | 47.839
12.5 | 0.763 | 0.02089 | -0.023 | 36.519
13 | 0.656 | 0.05049 | -0.02 | 12.988
13.5 | 0.575 | 0.08117 | -0.016 | 7.082
14 | 0.522 | 0.08966 | -0.016 | 5.823
14.5 | 0.468 | 0.09465 | -0.016 | 4.948
15 | 0.41 | 0.1007 | -0.017 | 4.073

## 94. Re 7M Mach 0.25 (2)
BIGFOIL.COM POLAR EXPORT
GA 40A013
GA 40A013 |  |  |  | Cl Max: | 1.3737 | at alpha= | 15 | deg
XFOIL ncrit=9 |  |  |  | L/D Max: | 97.5566 | at alpha= | 9 | deg
Re: | 7000000 |  |  | Cd Min: | 0.23376 | at alpha= | 20 | deg
Mach: | 0.25 |  |  | Cl=0 at alpha= | 0 | deg
|  |  |  | @ Cl=0.1, Cd= | 0.0036623
|  |  |  | @ Cl=0.4, Cd= | 0.0064461
|  |  |  | @ Cl=0.6, Cd= | 0.0072715
alpha (deg) | Cl | Cd | Cm | Cl/Cd
-19.5 | -0.7776 | 0.22479 | 0.0505 | -3.4592
-19 | -0.7888 | 0.20562 | 0.0415 | -3.8362
-18.5 | -0.9634 | 0.14832 | 0.0105 | -6.4954
-18 | -1.0996 | 0.11431 | -0.0082 | -9.6195
-17.5 | -1.1985 | 0.0878 | -0.0235 | -13.6503
-17 | -1.244 | 0.07232 | -0.0326 | -17.2013
-16.5 | -1.2912 | 0.05866 | -0.0393 | -22.0116
-16 | -1.3047 | 0.05057 | -0.0419 | -25.7999
-15.5 | -1.3381 | 0.04141 | -0.0434 | -32.3135
-15 | -1.3611 | 0.03416 | -0.0426 | -39.8448
-14.5 | -1.3699 | 0.02865 | -0.0404 | -47.815
-14 | -1.362 | 0.0248 | -0.0375 | -54.9194
-13.5 | -1.3484 | 0.02157 | -0.0341 | -62.5127
-13 | -1.3293 | 0.01892 | -0.0302 | -70.259
-12.5 | -1.2996 | 0.01719 | -0.0266 | -75.6021
-12 | -1.2468 | 0.0155 | -0.0269 | -80.4387
-11.5 | -1.1907 | 0.01401 | -0.0276 | -84.9893
-11 | -1.1706 | 0.01293 | -0.0203 | -90.5336
-10.5 | -1.1317 | 0.01207 | -0.0165 | -93.7614
-10 | -1.0868 | 0.01137 | -0.0137 | -95.5849
-9.5 | -1.0394 | 0.01073 | -0.0113 | -96.8686
-9 | -0.9898 | 0.01016 | -0.0093 | -97.4213
-8.5 | -0.9387 | 0.00964 | -0.0077 | -97.3755
-8 | -0.8862 | 0.00919 | -0.0064 | -96.4309
-7.5 | -0.8342 | 0.00868 | -0.005 | -96.106
-7 | -0.7799 | 0.00829 | -0.0041 | -94.0772
-6.5 | -0.7252 | 0.00794 | -0.0033 | -91.335
-6 | -0.6696 | 0.00763 | -0.0028 | -87.7588
-5.5 | -0.6137 | 0.00732 | -0.0023 | -83.8388
-5 | -0.5571 | 0.00708 | -0.0021 | -78.6864
-4.5 | -0.5002 | 0.00684 | -0.0019 | -73.1287
-4 | -0.4431 | 0.00662 | -0.0018 | -66.9335
-3.5 | -0.3861 | 0.00639 | -0.0018 | -60.4225
-3 | -0.3306 | 0.00601 | -0.0015 | -55.0083
-2.5 | -0.2767 | 0.00551 | -0.001 | -50.2178
-2 | -0.2237 | 0.00489 | -0.0004 | -45.7464
-1 | -0.1179 | 0.0037 | 0.0008 | -31.8649
-0.5 | -0.0594 | 0.0036 | 0.0005 | -16.5
0 | 0 | 0.0036 | 0 | 0
0.5 | 0.0594 | 0.0036 | -0.0005 | 16.5
1 | 0.1181 | 0.00369 | -0.0008 | 32.0054
1.5 | 0.1711 | 0.00427 | -0.0002 | 40.0703
2 | 0.2238 | 0.00489 | 0.0004 | 45.7669
2.5 | 0.2767 | 0.00551 | 0.001 | 50.2178
3 | 0.3306 | 0.00601 | 0.0015 | 55.0083
3.5 | 0.3861 | 0.00639 | 0.0017 | 60.4225
4 | 0.4431 | 0.00662 | 0.0018 | 66.9335
4.5 | 0.5003 | 0.00684 | 0.0019 | 73.1433
5 | 0.5572 | 0.00709 | 0.002 | 78.5896
5.5 | 0.6138 | 0.00733 | 0.0023 | 83.7381
6 | 0.6696 | 0.00763 | 0.0028 | 87.7588
6.5 | 0.7253 | 0.00794 | 0.0033 | 91.3476
7 | 0.78 | 0.00829 | 0.0041 | 94.0893
7.5 | 0.8343 | 0.00868 | 0.005 | 96.1175
8 | 0.8865 | 0.00919 | 0.0063 | 96.4635
8.5 | 0.9387 | 0.00965 | 0.0077 | 97.2746
9 | 0.9902 | 0.01015 | 0.0093 | 97.5567
9.5 | 1.0397 | 0.01073 | 0.0112 | 96.8966
10 | 1.087 | 0.01138 | 0.0136 | 95.5185
11 | 1.1712 | 0.01293 | 0.0203 | 90.58
11.5 | 1.1924 | 0.01398 | 0.0273 | 85.2933
12 | 1.2489 | 0.01525 | 0.0268 | 81.8951
12.5 | 1.3041 | 0.0171 | 0.0259 | 76.2632
13 | 1.3305 | 0.01908 | 0.0299 | 69.7327
13.5 | 1.3515 | 0.02161 | 0.0335 | 62.5405
14 | 1.3677 | 0.02467 | 0.0368 | 55.4398
14.5 | 1.3715 | 0.02885 | 0.0398 | 47.539
15 | 1.3737 | 0.03344 | 0.0418 | 41.0795
15.5 | 1.35 | 0.04071 | 0.0428 | 33.1614
16 | 1.3334 | 0.04798 | 0.0422 | 27.7907
16.5 | 1.2899 | 0.0594 | 0.0383 | 21.7155
17 | 1.2333 | 0.07467 | 0.0303 | 16.5167
17.5 | 1.2027 | 0.08799 | 0.0226 | 13.6686
18 | 1.116 | 0.11232 | 0.0085 | 9.9359
18.5 | 1.0131 | 0.13951 | -0.0059 | 7.2618
19 | 0.7865 | 0.20878 | -0.0436 | 3.7671
19.5 | 0.7814 | 0.22531 | -0.0514 | 3.4681
20 | 0.7947 | 0.23376 | -0.0561 | 3.3996

## 95. Re 7M Mach 0.50 (1)
BIGFOIL.COM POLAR EXPORT
GA 40A013
GA 40A013 |  |  |  | Cl Max: | 1.12 | at alpha= | 20 | deg
JavaFoil+Calcfoil stall+Eppler ext transition |  |  |  | L/D Max: | 78.773 | at alpha= | 5.5 | deg
Re: | 7000000 |  |  | Cd Min: | 0.0042 | at alpha= | 0 | deg
Mach: | 0.5 |  |  | Cl=0 at alpha= | 0 | deg
|  |  |  | @ Cl=0.1, Cd= | 0.0042
|  |  |  | @ Cl=0.4, Cd= | 0.006575
|  |  |  | @ Cl=0.6, Cd= | 0.0080455
alpha (deg) | Cl | Cd | Cm | Cl/Cd
-20 | -1.12 | 0.14623 | 0.028 | -7.658
-19.5 | -1.085 | 0.14764 | 0.026 | -7.349
-19 | -1.056 | 0.14458 | 0.025 | -7.302
-18.5 | -1.026 | 0.14152 | 0.023 | -7.248
-18 | -0.999 | 0.13642 | 0.023 | -7.322
-17.5 | -0.976 | 0.13813 | 0.023 | -7.069
-17 | -0.951 | 0.12791 | 0.023 | -7.435
-16.5 | -0.923 | 0.12172 | 0.022 | -7.586
-16 | -0.894 | 0.11716 | 0.021 | -7.634
-15.5 | -0.865 | 0.11346 | 0.02 | -7.621
-15 | -0.835 | 0.11045 | 0.019 | -7.563
-14.5 | -0.806 | 0.10796 | 0.017 | -7.467
-14 | -0.779 | 0.1023 | 0.017 | -7.612
-13.5 | -0.751 | 0.10001 | 0.016 | -7.513
-13 | -0.725 | 0.09722 | 0.016 | -7.453
-12.5 | -0.697 | 0.08922 | 0.015 | -7.813
-12 | -0.669 | 0.08318 | 0.014 | -8.043
-11.5 | -0.642 | 0.07657 | 0.014 | -8.389
-11 | -0.616 | 0.07004 | 0.014 | -8.789
-10.5 | -0.593 | 0.06223 | 0.014 | -9.523
-10 | -0.664 | 0.01689 | 0.021 | -39.297
-9.5 | -0.529 | 0.06223 | 0.01 | -8.508
-9 | -0.605 | 0.01487 | 0.02 | -40.681
-8.5 | -0.583 | 0.01286 | 0.019 | -45.344
-8 | -0.549 | 0.01228 | 0.018 | -44.705
-7.5 | -0.515 | 0.01166 | 0.017 | -44.173
-7 | -0.481 | 0.01083 | 0.016 | -44.454
-6.5 | -0.707 | 0.00992 | 0.015 | -71.245
-6 | -0.726 | 0.00933 | 0.014 | -77.818
-5.5 | -0.701 | 0.00922 | 0.012 | -76.078
-5 | -0.658 | 0.00868 | 0.011 | -75.792
-4.5 | -0.604 | 0.00825 | 0.01 | -73.172
-4 | -0.544 | 0.00775 | 0.009 | -70.171
-3.5 | -0.48 | 0.0074 | 0.008 | -64.851
-3 | -0.414 | 0.00707 | 0.007 | -58.528
-2.5 | -0.346 | 0.00505 | 0.006 | -68.568
-2 | -0.277 | 0.00445 | 0.005 | -62.353
-1.5 | -0.208 | 0.0044 | 0.003 | -47.378
-1 | -0.139 | 0.00424 | 0.002 | -32.828
-0.5 | -0.07 | 0.00424 | 0.001 | -16.407
0 | 0 | 0.0042 | 0 | 0
0.5 | 0.07 | 0.0042 | -0.001 | 16.68
1 | 0.14 | 0.0042 | -0.002 | 33.381
1.5 | 0.21 | 0.00436 | -0.003 | 48.177
2 | 0.28 | 0.00441 | -0.005 | 63.422
2.5 | 0.349 | 0.005 | -0.006 | 69.718
3 | 0.417 | 0.0071 | -0.007 | 58.812
3.5 | 0.484 | 0.00742 | -0.008 | 65.26
4 | 0.549 | 0.00768 | -0.009 | 71.403
4.5 | 0.609 | 0.00811 | -0.01 | 75.115
5 | 0.663 | 0.00853 | -0.011 | 77.727
5.5 | 0.707 | 0.00898 | -0.012 | 78.773
6 | 0.733 | 0.00959 | -0.014 | 76.406
6.5 | 0.713 | 0.0101 | -0.015 | 70.662
7 | 0.486 | 0.01102 | -0.016 | 44.072
7.5 | 0.426 | 0.04324 | -0.011 | 9.855
8 | 0.555 | 0.01228 | -0.018 | 45.157
8.5 | 0.589 | 0.01268 | -0.019 | 46.444
9 | 0.605 | 0.01487 | -0.019 | 40.681
9.5 | 0.529 | 0.06223 | -0.01 | 8.508
10 | 0.662 | 0.01767 | -0.021 | 37.435
10.5 | 0.593 | 0.06239 | -0.014 | 9.497
11 | 0.616 | 0.06968 | -0.013 | 8.835
11.5 | 0.643 | 0.07554 | -0.014 | 8.507
12 | 0.669 | 0.08318 | -0.014 | 8.043
12.5 | 0.697 | 0.08921 | -0.015 | 7.814
13 | 0.725 | 0.09657 | -0.016 | 7.503
13.5 | 0.751 | 0.1 | -0.016 | 7.513
14 | 0.779 | 0.1055 | -0.017 | 7.381
14.5 | 0.806 | 0.10812 | -0.017 | 7.456
15 | 0.835 | 0.11057 | -0.019 | 7.555
15.5 | 0.865 | 0.1137 | -0.02 | 7.605
16 | 0.894 | 0.1172 | -0.021 | 7.631
16.5 | 0.923 | 0.12314 | -0.022 | 7.494
17 | 0.951 | 0.12881 | -0.023 | 7.38
17.5 | 0.976 | 0.14009 | -0.023 | 6.969
18 | 0.999 | 0.13588 | -0.023 | 7.351
18.5 | 1.026 | 0.14095 | -0.023 | 7.278
19 | 1.056 | 0.14407 | -0.025 | 7.328
19.5 | 1.085 | 0.14624 | -0.026 | 7.42
20 | 1.12 | 0.14652 | -0.028 | 7.642

## 96. Re 7M Mach 0.50 (2)
BIGFOIL.COM POLAR EXPORT
GA 40A013
GA 40A013 |  |  |  | Cl Max: | 0.8833 | at alpha= | 8 | deg
XFOIL ncrit=9 |  |  |  | L/D Max: | 87.6923 | at alpha= | 6 | deg
Re: | 7000000 |  |  | Cd Min: | 0.26252 | at alpha= | -20 | deg
Mach: | 0.5 |  |  | Cl=0 at alpha= | 0 | deg
|  |  |  | @ Cl=0.1, Cd= | 0.0037129
|  |  |  | @ Cl=0.4, Cd= | 0.0066241
|  |  |  | @ Cl=0.6, Cd= | 0.0075319
alpha (deg) | Cl | Cd | Cm | Cl/Cd
-20 | -0.8416 | 0.26252 | 0.068 | -3.2059
-19.5 | -0.8209 | 0.25428 | 0.0628 | -3.2283
-19 | -0.8006 | 0.24546 | 0.0575 | -3.2616
-18.5 | -0.7817 | 0.23603 | 0.0522 | -3.3119
-18 | -0.7635 | 0.22623 | 0.0469 | -3.3749
-17.5 | -0.7466 | 0.21675 | 0.0417 | -3.4445
-17 | -0.729 | 0.20804 | 0.0368 | -3.5041
-16.5 | -0.7125 | 0.19929 | 0.0321 | -3.5752
-16 | -0.6968 | 0.19062 | 0.0275 | -3.6554
-15.5 | -0.6829 | 0.18133 | 0.0228 | -3.7661
-15 | -0.6729 | 0.1712 | 0.0179 | -3.9305
-14.5 | -0.6674 | 0.16037 | 0.0129 | -4.1616
-14 | -0.6625 | 0.15006 | 0.008 | -4.4149
-13.5 | -0.6683 | 0.13764 | 0.002 | -4.8554
-12 | -0.6745 | 0.09984 | -0.0229 | -6.7558
-11.5 | -0.6716 | 0.07902 | -0.0452 | -8.4991
-11 | -0.6908 | 0.06169 | -0.0622 | -11.1979
-10.5 | -0.7208 | 0.0515 | -0.0674 | -13.9961
-10 | -0.7612 | 0.04202 | -0.0695 | -18.1152
-9.5 | -0.7966 | 0.03448 | -0.0677 | -23.1032
-9 | -0.8349 | 0.02769 | -0.0622 | -30.1517
-8.5 | -0.8632 | 0.02191 | -0.0535 | -39.3975
-8 | -0.8824 | 0.01571 | -0.0431 | -56.168
-7.5 | -0.8783 | 0.01228 | -0.0322 | -71.5228
-7 | -0.857 | 0.01039 | -0.0224 | -82.4832
-6.5 | -0.8101 | 0.00927 | -0.0165 | -87.3894
-6 | -0.7521 | 0.00858 | -0.0128 | -87.6573
-5.5 | -0.6906 | 0.00806 | -0.01 | -85.6824
-5 | -0.6271 | 0.00767 | -0.008 | -81.7601
-4.5 | -0.5621 | 0.00734 | -0.0066 | -76.5804
-4 | -0.4975 | 0.00704 | -0.0055 | -70.6676
-3.5 | -0.4324 | 0.00676 | -0.0047 | -63.9645
-3 | -0.3679 | 0.00648 | -0.0041 | -56.7747
-2.5 | -0.3077 | 0.00593 | -0.0029 | -51.8887
-2 | -0.2507 | 0.00518 | -0.0014 | -48.3977
-1.5 | -0.1949 | 0.00433 | 0.0001 | -45.0115
-1 | -0.1352 | 0.00376 | 0.001 | -35.9574
-0.5 | -0.0678 | 0.00367 | 0.0005 | -18.4741
0 | 0 | 0.00365 | 0 | 0
0.5 | 0.0678 | 0.00367 | -0.0005 | 18.4741
1 | 0.1353 | 0.00376 | -0.001 | 35.984
1.5 | 0.1945 | 0.00435 | 0 | 44.7126
2 | 0.251 | 0.00516 | 0.0014 | 48.6434
2.5 | 0.3077 | 0.00594 | 0.0029 | 51.8013
3 | 0.368 | 0.00648 | 0.0041 | 56.7901
3.5 | 0.4324 | 0.00677 | 0.0047 | 63.87
4 | 0.4976 | 0.00704 | 0.0055 | 70.6818
4.5 | 0.5622 | 0.00734 | 0.0066 | 76.594
5 | 0.6272 | 0.00767 | 0.008 | 81.7731
5.5 | 0.6907 | 0.00807 | 0.01 | 85.5886
6 | 0.7524 | 0.00858 | 0.0127 | 87.6923
6.5 | 0.8106 | 0.00927 | 0.0165 | 87.4434
7 | 0.8568 | 0.01042 | 0.0225 | 82.2265
7.5 | 0.8769 | 0.01237 | 0.0324 | 70.8892
8 | 0.8833 | 0.01572 | 0.043 | 56.1896
8.5 | 0.8682 | 0.02153 | 0.0532 | 40.3251
9 | 0.8308 | 0.02808 | 0.0623 | 29.5869
9.5 | 0.7951 | 0.03469 | 0.0677 | 22.9201
10 | 0.7589 | 0.04232 | 0.0694 | 17.9324
10.5 | 0.7248 | 0.05113 | 0.0675 | 14.1756
11 | 0.6898 | 0.06199 | 0.0619 | 11.1276
11.5 | 0.6758 | 0.07857 | 0.0451 | 8.6012
12 | 0.6838 | 0.09883 | 0.023 | 6.919
13 | 0.6761 | 0.12644 | 0.0029 | 5.3472

## 97. Re 8M Mach 0.00 (1)
BIGFOIL.COM POLAR EXPORT
GA 40A013
GA 40A013 |  |  |  | Cl Max: | 1.02 | at alpha= | 11.5 | deg
JavaFoil+Calcfoil stall+Eppler ext transition |  |  |  | L/D Max: | 98.793 | at alpha= | 8.5 | deg
Re: | 8000000 |  |  | Cd Min: | 0.00403 | at alpha= | 0 | deg
Mach: | 0 |  |  | Cl=0 at alpha= | 0 | deg
|  |  |  | @ Cl=0.1, Cd= | 0.0040895
|  |  |  | @ Cl=0.4, Cd= | 0.0060461
|  |  |  | @ Cl=0.6, Cd= | 0.0074356
alpha (deg) | Cl | Cd | Cm | Cl/Cd
-17 | -0.712 | 0.10849 | 0.02 | -6.567
-16.5 | -0.738 | 0.0977 | 0.021 | -7.557
-16 | -0.77 | 0.08232 | 0.022 | -9.355
-15.5 | -0.845 | 0.04265 | 0.026 | -19.824
-15 | -0.89 | 0.02983 | 0.026 | -29.826
-14.5 | -0.922 | 0.02388 | 0.026 | -38.586
-14 | -0.953 | 0.01881 | 0.026 | -50.685
-13.5 | -0.971 | 0.01732 | 0.025 | -56.061
-13 | -0.986 | 0.01586 | 0.024 | -62.174
-12.5 | -0.997 | 0.01461 | 0.023 | -68.268
-12 | -1.01 | 0.01359 | 0.023 | -74.321
-11.5 | -1.01 | 0.01239 | 0.022 | -81.492
-11 | -1.004 | 0.01169 | 0.021 | -85.875
-10.5 | -0.992 | 0.01191 | 0.02 | -83.305
-10 | -0.976 | 0.0114 | 0.019 | -85.673
-9.5 | -0.956 | 0.0109 | 0.018 | -87.693
-9 | -0.93 | 0.00972 | 0.017 | -95.67
-8.5 | -0.9 | 0.00928 | 0.016 | -96.979
-8 | -0.866 | 0.00923 | 0.016 | -93.786
-7.5 | -0.828 | 0.00881 | 0.015 | -93.94
-7 | -0.786 | 0.00833 | 0.014 | -94.293
-6.5 | -0.74 | 0.00797 | 0.013 | -92.853
-6 | -0.692 | 0.00789 | 0.012 | -87.617
-5.5 | -0.641 | 0.0077 | 0.011 | -83.187
-5 | -0.587 | 0.00745 | 0.01 | -78.819
-4.5 | -0.532 | 0.00701 | 0.009 | -75.992
-4 | -0.476 | 0.00683 | 0.008 | -69.639
-3.5 | -0.418 | 0.00662 | 0.007 | -63.154
-3 | -0.36 | 0.00512 | 0.006 | -70.294
-2.5 | -0.3 | 0.00477 | 0.005 | -62.963
-2 | -0.241 | 0.0043 | 0.004 | -55.961
-1.5 | -0.181 | 0.00427 | 0.003 | -42.309
-1 | -0.121 | 0.00413 | 0.002 | -29.149
-0.5 | -0.06 | 0.00411 | 0.001 | -14.673
0 | 0 | 0.00403 | 0 | 0
0.5 | 0.061 | 0.00407 | -0.001 | 14.896
1 | 0.121 | 0.0041 | -0.002 | 29.596
1.5 | 0.182 | 0.00423 | -0.003 | 42.957
2 | 0.242 | 0.00426 | -0.004 | 56.836
2.5 | 0.303 | 0.00473 | -0.005 | 63.933
3 | 0.362 | 0.00508 | -0.006 | 71.382
3.5 | 0.421 | 0.00658 | -0.007 | 64.087
4 | 0.48 | 0.00679 | -0.008 | 70.684
4.5 | 0.537 | 0.00696 | -0.009 | 77.155
5 | 0.592 | 0.0074 | -0.01 | 80.044
5.5 | 0.646 | 0.00764 | -0.011 | 84.505
6 | 0.697 | 0.00783 | -0.012 | 89.037
6.5 | 0.746 | 0.00791 | -0.013 | 94.407
7 | 0.792 | 0.00826 | -0.014 | 95.915
7.5 | 0.835 | 0.00873 | -0.015 | 95.572
8 | 0.874 | 0.00915 | -0.016 | 95.458
8.5 | 0.908 | 0.00919 | -0.016 | 98.793
9 | 0.939 | 0.00963 | -0.017 | 97.508
9.5 | 0.964 | 0.01079 | -0.018 | 89.399
10 | 0.985 | 0.01128 | -0.019 | 87.384
10.5 | 1.002 | 0.01178 | -0.02 | 85.013
11 | 1.013 | 0.01155 | -0.021 | 87.727
11.5 | 1.02 | 0.01224 | -0.022 | 83.3
12 | 1.01 | 0.01359 | -0.023 | 74.321
12.5 | 0.997 | 0.01461 | -0.023 | 68.268
13 | 0.986 | 0.01586 | -0.024 | 62.174
13.5 | 0.971 | 0.01732 | -0.025 | 56.061
14 | 0.953 | 0.01881 | -0.025 | 50.685
14.5 | 0.922 | 0.02388 | -0.026 | 38.586
15 | 0.89 | 0.02983 | -0.026 | 29.826
15.5 | 0.845 | 0.04265 | -0.025 | 19.824
16 | 0.77 | 0.08232 | -0.022 | 9.355
16.5 | 0.738 | 0.0977 | -0.021 | 7.557

## 98. Re 8M Mach 0.00 (2)
BIGFOIL.COM POLAR EXPORT
GA 40A013
GA 40A013 |  |  |  | Cl Max: | 1.6612 | at alpha= | 20 | deg
XFOIL ncrit=9 |  |  |  | L/D Max: | 104.965 | at alpha= | 10 | deg
Re: | 8000000 |  |  | Cd Min: | 0.04392 | at alpha= | 20 | deg
Mach: | 0 |  |  | Cl=0 at alpha= | 0 | deg
|  |  |  | @ Cl=0.1, Cd= | 0.0036609
|  |  |  | @ Cl=0.4, Cd= | 0.0062742
|  |  |  | @ Cl=0.6, Cd= | 0.007048
alpha (deg) | Cl | Cd | Cm | Cl/Cd
-20 | -1.6558 | 0.04391 | -0.0316 | -37.709
-19.5 | -1.6546 | 0.03914 | -0.0315 | -42.2739
-19 | -1.6504 | 0.03496 | -0.0308 | -47.2082
-18.5 | -1.6391 | 0.03163 | -0.0299 | -51.8211
-18 | -1.6239 | 0.02872 | -0.0288 | -56.5425
-17.5 | -1.6084 | 0.02595 | -0.0272 | -61.9807
-17 | -1.5874 | 0.02369 | -0.0257 | -67.0072
-16.5 | -1.5645 | 0.02166 | -0.024 | -72.2299
-16 | -1.537 | 0.02003 | -0.0223 | -76.7349
-15.5 | -1.51 | 0.01843 | -0.0203 | -81.9316
-15 | -1.4797 | 0.01712 | -0.0182 | -86.4311
-14.5 | -1.4466 | 0.01607 | -0.0161 | -90.0187
-14 | -1.4134 | 0.01512 | -0.0137 | -93.4788
-13.5 | -1.3805 | 0.01438 | -0.0106 | -96.0014
-13 | -1.3482 | 0.01362 | -0.0072 | -98.9868
-12.5 | -1.277 | 0.01295 | -0.0119 | -98.61
-12 | -1.2307 | 0.01223 | -0.0113 | -100.6296
-11.5 | -1.1917 | 0.01164 | -0.0088 | -102.3797
-11 | -1.1493 | 0.01104 | -0.0069 | -104.1033
-10.5 | -1.104 | 0.01053 | -0.0056 | -104.8433
-10 | -1.0569 | 0.01007 | -0.0045 | -104.9553
-9.5 | -1.0084 | 0.00964 | -0.0036 | -104.6058
-9 | -0.9589 | 0.00926 | -0.0029 | -103.5529
-8.5 | -0.9082 | 0.00889 | -0.0024 | -102.1597
-8 | -0.8579 | 0.00847 | -0.0017 | -101.2869
-7.5 | -0.8064 | 0.00813 | -0.0013 | -99.1882
-7 | -0.7538 | 0.00782 | -0.001 | -96.3939
-6.5 | -0.701 | 0.00751 | -0.0008 | -93.3422
-6 | -0.6477 | 0.00725 | -0.0007 | -89.3379
-5.5 | -0.5933 | 0.00702 | -0.0007 | -84.5157
-5 | -0.539 | 0.00679 | -0.0007 | -79.3814
-4.5 | -0.4841 | 0.00659 | -0.0008 | -73.4598
-4 | -0.4291 | 0.00638 | -0.0009 | -67.2571
-3.5 | -0.3741 | 0.00617 | -0.001 | -60.6321
-3 | -0.3202 | 0.00582 | -0.0009 | -55.0172
-2 | -0.2151 | 0.00486 | -0.0004 | -44.2593
-1.5 | -0.1625 | 0.0044 | -0.0001 | -36.9318
-1 | -0.1124 | 0.00373 | 0.0006 | -30.134
-0.5 | -0.0572 | 0.00353 | 0.0005 | -16.204
0 | 0 | 0.00352 | 0 | 0
0.5 | 0.0572 | 0.00353 | -0.0005 | 16.204
1 | 0.1128 | 0.0037 | -0.0006 | 30.4865
1.5 | 0.1626 | 0.0044 | 0.0001 | 36.9545
2 | 0.2153 | 0.00485 | 0.0003 | 44.3918
3 | 0.3203 | 0.00581 | 0.0009 | 55.1291
3.5 | 0.3741 | 0.00618 | 0.001 | 60.534
4 | 0.4291 | 0.00638 | 0.0009 | 67.2571
4.5 | 0.4841 | 0.00659 | 0.0008 | 73.4598
5 | 0.539 | 0.00679 | 0.0007 | 79.3814
5.5 | 0.5934 | 0.00702 | 0.0007 | 84.5299
6 | 0.6476 | 0.00725 | 0.0007 | 89.3241
6.5 | 0.7011 | 0.00751 | 0.0008 | 93.3555
7 | 0.7538 | 0.00783 | 0.001 | 96.2708
7.5 | 0.8064 | 0.00813 | 0.0013 | 99.1882
8 | 0.858 | 0.00847 | 0.0017 | 101.2987
8.5 | 0.9082 | 0.0089 | 0.0023 | 102.0449
9 | 0.9591 | 0.00925 | 0.0028 | 103.6865
9.5 | 1.0086 | 0.00964 | 0.0036 | 104.6266
10 | 1.057 | 0.01007 | 0.0045 | 104.9652
10.5 | 1.1041 | 0.01054 | 0.0055 | 104.7533
11 | 1.1495 | 0.01105 | 0.0069 | 104.0271
11.5 | 1.1927 | 0.01159 | 0.0086 | 102.9077
12 | 1.232 | 0.01217 | 0.0111 | 101.2325
12.5 | 1.2778 | 0.01286 | 0.0118 | 99.3624
13 | 1.349 | 0.01372 | 0.0069 | 98.3236
13.5 | 1.3824 | 0.01448 | 0.0102 | 95.4696
14 | 1.4173 | 0.01511 | 0.0129 | 93.7988
14.5 | 1.4506 | 0.01606 | 0.0154 | 90.3238
15 | 1.4827 | 0.01719 | 0.0176 | 86.2536
15.5 | 1.5143 | 0.01841 | 0.0195 | 82.2542
16 | 1.5426 | 0.01992 | 0.0214 | 77.4398
16.5 | 1.5685 | 0.02168 | 0.0232 | 72.3478
17 | 1.5915 | 0.02374 | 0.0249 | 67.0388
17.5 | 1.6134 | 0.02592 | 0.0264 | 62.2454
18 | 1.6303 | 0.0286 | 0.0278 | 57.0035
18.5 | 1.6451 | 0.03155 | 0.029 | 52.1426
19 | 1.6546 | 0.03505 | 0.03 | 47.2068
19.5 | 1.6549 | 0.03964 | 0.0307 | 41.7482
20 | 1.6612 | 0.04392 | 0.0307 | 37.8233

## 99. Re 8M Mach 0.10 (1)
BIGFOIL.COM POLAR EXPORT
GA 40A013
GA 40A013 |  |  |  | Cl Max: | 1.006 | at alpha= | 11.5 | deg
JavaFoil+Calcfoil stall+Eppler ext transition |  |  |  | L/D Max: | 97.828 | at alpha= | 8.5 | deg
Re: | 8000000 |  |  | Cd Min: | 0.00406 | at alpha= | 0 | deg
Mach: | 0.1 |  |  | Cl=0 at alpha= | 0 | deg
|  |  |  | @ Cl=0.1, Cd= | 0.0041008
|  |  |  | @ Cl=0.4, Cd= | 0.006006
|  |  |  | @ Cl=0.6, Cd= | 0.0074085
alpha (deg) | Cl | Cd | Cm | Cl/Cd
-16.5 | -0.684 | 0.10618 | 0.019 | -6.439
-16 | -0.712 | 0.09564 | 0.02 | -7.445
-15.5 | -0.745 | 0.08112 | 0.021 | -9.189
-15 | -0.827 | 0.03962 | 0.025 | -20.882
-14.5 | -0.875 | 0.02724 | 0.026 | -32.11
-14 | -0.916 | 0.01987 | 0.026 | -46.101
-13.5 | -0.938 | 0.01819 | 0.025 | -51.547
-13 | -0.958 | 0.01649 | 0.024 | -58.083
-12.5 | -0.974 | 0.01502 | 0.023 | -64.828
-12 | -0.987 | 0.01401 | 0.023 | -70.446
-11.5 | -0.996 | 0.01257 | 0.022 | -79.201
-11 | -0.992 | 0.0118 | 0.021 | -84.097
-10.5 | -0.984 | 0.01204 | 0.02 | -81.736
-10 | -0.971 | 0.01152 | 0.019 | -84.269
-9.5 | -0.952 | 0.01097 | 0.018 | -86.769
-9 | -0.928 | 0.00978 | 0.017 | -94.912
-8.5 | -0.9 | 0.00937 | 0.017 | -96.019
-8 | -0.867 | 0.00932 | 0.016 | -92.993
-7.5 | -0.829 | 0.00889 | 0.015 | -93.239
-7 | -0.788 | 0.00869 | 0.014 | -90.578
-6.5 | -0.743 | 0.00802 | 0.013 | -92.53
-6 | -0.694 | 0.00796 | 0.012 | -87.188
-5.5 | -0.643 | 0.00765 | 0.011 | -84.142
-5 | -0.59 | 0.00744 | 0.01 | -79.316
-4.5 | -0.535 | 0.00708 | 0.009 | -75.577
-4 | -0.478 | 0.00687 | 0.008 | -69.644
-3.5 | -0.42 | 0.0066 | 0.007 | -63.711
-3 | -0.361 | 0.00523 | 0.006 | -69.143
-2.5 | -0.302 | 0.00483 | 0.005 | -62.502
-2 | -0.242 | 0.00429 | 0.004 | -56.308
-1.5 | -0.181 | 0.00427 | 0.003 | -42.481
-1 | -0.121 | 0.00413 | 0.002 | -29.354
-0.5 | -0.061 | 0.00415 | 0.001 | -14.579
0 | 0 | 0.00406 | 0 | 0
0.5 | 0.061 | 0.00412 | -0.001 | 14.802
1 | 0.122 | 0.00409 | -0.002 | 29.808
1.5 | 0.183 | 0.00424 | -0.003 | 43.14
2 | 0.244 | 0.00426 | -0.004 | 57.194
2.5 | 0.304 | 0.00479 | -0.005 | 63.471
3 | 0.364 | 0.00519 | -0.006 | 70.216
3.5 | 0.424 | 0.00655 | -0.007 | 64.654
4 | 0.482 | 0.00682 | -0.008 | 70.699
4.5 | 0.539 | 0.00703 | -0.009 | 76.742
5 | 0.595 | 0.00739 | -0.01 | 80.55
5.5 | 0.649 | 0.00759 | -0.011 | 85.48
6 | 0.7 | 0.0079 | -0.012 | 88.612
6.5 | 0.749 | 0.00796 | -0.013 | 94.092
7 | 0.794 | 0.00862 | -0.014 | 92.138
7.5 | 0.836 | 0.00882 | -0.015 | 94.869
8 | 0.874 | 0.00924 | -0.016 | 94.662
8.5 | 0.908 | 0.00928 | -0.017 | 97.828
9 | 0.937 | 0.00968 | -0.018 | 96.73
9.5 | 0.961 | 0.01086 | -0.018 | 88.451
10 | 0.98 | 0.0114 | -0.019 | 85.96
10.5 | 0.993 | 0.01191 | -0.02 | 83.42
11 | 1.002 | 0.01166 | -0.021 | 85.92
11.5 | 1.006 | 0.01242 | -0.022 | 80.962
12 | 0.987 | 0.01401 | -0.023 | 70.446
12.5 | 0.974 | 0.01502 | -0.023 | 64.828
13 | 0.958 | 0.01649 | -0.024 | 58.083
13.5 | 0.938 | 0.01819 | -0.025 | 51.547
14 | 0.916 | 0.01987 | -0.025 | 46.101
14.5 | 0.875 | 0.02724 | -0.025 | 32.11
15 | 0.827 | 0.03962 | -0.025 | 20.882
15.5 | 0.745 | 0.08112 | -0.021 | 9.189
16 | 0.712 | 0.09564 | -0.02 | 7.445
16.5 | 0.684 | 0.10618 | -0.019 | 6.439

## 100. Re 8M Mach 0.10 (2)
BIGFOIL.COM POLAR EXPORT
GA 40A013
GA 40A013 |  |  |  | Cl Max: | 1.6303 | at alpha= | 19 | deg
XFOIL ncrit=9 |  |  |  | L/D Max: | 104.216 | at alpha= | 10 | deg
Re: | 8000000 |  |  | Cd Min: | 0.05115 | at alpha= | 20 | deg
Mach: | 0.1 |  |  | Cl=0 at alpha= | 0 | deg
|  |  |  | @ Cl=0.1, Cd= | 0.0036592
|  |  |  | @ Cl=0.4, Cd= | 0.0062088
|  |  |  | @ Cl=0.6, Cd= | 0.0070551
alpha (deg) | Cl | Cd | Cm | Cl/Cd
-20 | -1.616 | 0.05113 | -0.0335 | -31.6057
-19.5 | -1.6235 | 0.04489 | -0.0343 | -36.1662
-19 | -1.6269 | 0.03949 | -0.0342 | -41.1978
-18.5 | -1.6194 | 0.03547 | -0.0336 | -45.6555
-18 | -1.6087 | 0.03196 | -0.0326 | -50.3348
-17.5 | -1.5985 | 0.02853 | -0.0311 | -56.0287
-17 | -1.5808 | 0.02583 | -0.0295 | -61.2002
-16.5 | -1.5612 | 0.02337 | -0.0277 | -66.8036
-16 | -1.5354 | 0.02147 | -0.0259 | -71.5137
-15.5 | -1.5103 | 0.01959 | -0.0237 | -77.0955
-15 | -1.4818 | 0.01803 | -0.0215 | -82.1852
-14.5 | -1.4501 | 0.01676 | -0.0192 | -86.5215
-14 | -1.4174 | 0.01566 | -0.0167 | -90.5109
-13.5 | -1.3832 | 0.01479 | -0.0139 | -93.5227
-13 | -1.354 | 0.01396 | -0.0097 | -96.9914
-12.5 | -1.2866 | 0.01324 | -0.0133 | -97.1752
-12 | -1.2329 | 0.01264 | -0.0139 | -97.5396
-11.5 | -1.1958 | 0.01195 | -0.0109 | -100.0669
-11 | -1.1552 | 0.01123 | -0.0085 | -102.8673
-10.5 | -1.11 | 0.01069 | -0.0069 | -103.8354
-10 | -1.0629 | 0.01019 | -0.0056 | -104.3081
-9.5 | -1.0143 | 0.00974 | -0.0045 | -104.1376
-9 | -0.9646 | 0.00934 | -0.0037 | -103.2762
-8.5 | -0.9137 | 0.00896 | -0.003 | -101.9754
-8 | -0.8628 | 0.00854 | -0.0023 | -101.0304
-7.5 | -0.8112 | 0.00817 | -0.0017 | -99.2901
-7 | -0.7581 | 0.00787 | -0.0014 | -96.3278
-6.5 | -0.7051 | 0.00755 | -0.0011 | -93.3907
-6 | -0.6514 | 0.00728 | -0.0009 | -89.478
-5.5 | -0.5968 | 0.00704 | -0.0009 | -84.7727
-5 | -0.542 | 0.00681 | -0.0009 | -79.5888
-4.5 | -0.4868 | 0.00661 | -0.0009 | -73.646
-4 | -0.4314 | 0.00639 | -0.001 | -67.5117
-3 | -0.3219 | 0.00583 | -0.001 | -55.2144
-2.5 | -0.2688 | 0.00541 | -0.0007 | -49.6858
-2 | -0.2163 | 0.00487 | -0.0004 | -44.4148
-1.5 | -0.1634 | 0.0044 | -0.0001 | -37.1364
-1 | -0.1131 | 0.00372 | 0.0006 | -30.4032
-0.5 | -0.0575 | 0.00353 | 0.0005 | -16.289
0 | 0 | 0.00352 | 0 | 0
0.5 | 0.0576 | 0.00353 | -0.0005 | 16.3173
1 | 0.1134 | 0.0037 | -0.0007 | 30.6486
1.5 | 0.1635 | 0.0044 | 0.0001 | 37.1591
2 | 0.2164 | 0.00486 | 0.0004 | 44.5267
2.5 | 0.2688 | 0.00541 | 0.0007 | 49.6858
4 | 0.4314 | 0.0064 | 0.001 | 67.4062
4.5 | 0.4869 | 0.00661 | 0.0009 | 73.6611
5 | 0.542 | 0.00681 | 0.0009 | 79.5888
5.5 | 0.5968 | 0.00704 | 0.0009 | 84.7727
6.5 | 0.7052 | 0.00755 | 0.0011 | 93.404
7 | 0.7581 | 0.00788 | 0.0014 | 96.2056
7.5 | 0.8112 | 0.00818 | 0.0017 | 99.1687
8 | 0.8629 | 0.00854 | 0.0023 | 101.0422
8.5 | 0.9137 | 0.00896 | 0.003 | 101.9754
9 | 0.9648 | 0.00933 | 0.0036 | 103.4084
9.5 | 1.0145 | 0.00974 | 0.0045 | 104.1581
10 | 1.063 | 0.0102 | 0.0056 | 104.2157
10.5 | 1.1101 | 0.0107 | 0.0069 | 103.7477
11 | 1.1553 | 0.01124 | 0.0085 | 102.7847
11.5 | 1.198 | 0.01183 | 0.0105 | 101.268
12 | 1.2347 | 0.01255 | 0.0136 | 98.3825
12.5 | 1.2879 | 0.01316 | 0.0131 | 97.8647
13 | 1.3551 | 0.01406 | 0.0094 | 96.3798
13.5 | 1.3852 | 0.01489 | 0.0134 | 93.0289
14 | 1.4212 | 0.01565 | 0.016 | 90.8115
14.5 | 1.454 | 0.01676 | 0.0185 | 86.7542
15 | 1.4853 | 0.01806 | 0.0208 | 82.2425
15.5 | 1.5148 | 0.01956 | 0.023 | 77.4438
16 | 1.5419 | 0.0213 | 0.025 | 72.3897
16.5 | 1.5649 | 0.02342 | 0.0269 | 66.819
17 | 1.5845 | 0.02591 | 0.0288 | 61.154
17.5 | 1.6037 | 0.02851 | 0.0303 | 56.2504
18 | 1.6157 | 0.03179 | 0.0317 | 50.8242
18.5 | 1.6263 | 0.03533 | 0.0327 | 46.0317
19 | 1.6303 | 0.03968 | 0.0334 | 41.0862
19.5 | 1.6208 | 0.04577 | 0.0333 | 35.4118
20 | 1.6214 | 0.05115 | 0.0326 | 31.6989

## 101. Re 8M Mach 0.25 (1)
BIGFOIL.COM POLAR EXPORT
GA 40A013
GA 40A013 |  |  |  | Cl Max: | 0.926 | at alpha= | 10 | deg
JavaFoil+Calcfoil stall+Eppler ext transition |  |  |  | L/D Max: | 93.616 | at alpha= | 7 | deg
Re: | 8000000 |  |  | Cd Min: | 0.00406 | at alpha= | 0.5 | deg
Mach: | 0.25 |  |  | Cl=0 at alpha= | 0 | deg
|  |  |  | @ Cl=0.1, Cd= | 0.0040719
|  |  |  | @ Cl=0.4, Cd= | 0.0058382
|  |  |  | @ Cl=0.6, Cd= | 0.09886
alpha (deg) | Cl | Cd | Cm | Cl/Cd
-15 | -0.411 | 0.09886 | 0.017 | -4.157
-14.5 | -0.469 | 0.09388 | 0.017 | -4.995
-14 | -0.524 | 0.0875 | 0.017 | -5.983
-13.5 | -0.581 | 0.0755 | 0.018 | -7.689
-13 | -0.701 | 0.02741 | 0.023 | -25.565
-12.5 | -0.768 | 0.01932 | 0.024 | -39.751
-12 | -0.818 | 0.01669 | 0.023 | -48.999
-11.5 | -0.858 | 0.01489 | 0.022 | -57.602
-11 | -0.888 | 0.01375 | 0.022 | -64.603
-10.5 | -0.91 | 0.01223 | 0.021 | -74.429
-10 | -0.918 | 0.01222 | 0.02 | -75.07
-9.5 | -0.916 | 0.01165 | 0.019 | -78.663
-9 | -0.907 | 0.01026 | 0.018 | -88.414
-8.5 | -0.89 | 0.00976 | 0.017 | -91.193
-8 | -0.865 | 0.00969 | 0.016 | -89.31
-7.5 | -0.834 | 0.00943 | 0.015 | -88.429
-7 | -0.797 | 0.00866 | 0.014 | -91.975
-6.5 | -0.754 | 0.00823 | 0.013 | -91.66
-6 | -0.708 | 0.00792 | 0.012 | -89.42
-5.5 | -0.657 | 0.0079 | 0.011 | -83.257
-5 | -0.604 | 0.00755 | 0.01 | -80.044
-4.5 | -0.548 | 0.00722 | 0.009 | -75.891
-4 | -0.491 | 0.00694 | 0.008 | -70.647
-3.5 | -0.431 | 0.00668 | 0.007 | -64.553
-3 | -0.371 | 0.00529 | 0.006 | -70.11
-2.5 | -0.31 | 0.00473 | 0.005 | -65.456
-2 | -0.248 | 0.00434 | 0.004 | -57.247
-1.5 | -0.186 | 0.00428 | 0.003 | -43.572
-1 | -0.124 | 0.00412 | 0.002 | -30.232
-0.5 | -0.062 | 0.00409 | 0.001 | -15.201
0 | 0 | 0.00409 | 0 | 0
0.5 | 0.063 | 0.00406 | -0.001 | 15.452
1 | 0.125 | 0.00408 | -0.002 | 30.736
1.5 | 0.188 | 0.00424 | -0.003 | 44.298
2 | 0.25 | 0.0043 | -0.004 | 58.211
2.5 | 0.312 | 0.00469 | -0.005 | 66.549
3 | 0.374 | 0.00525 | -0.006 | 71.261
3.5 | 0.435 | 0.00663 | -0.007 | 65.56
4 | 0.495 | 0.00689 | -0.008 | 71.769
4.5 | 0.553 | 0.00709 | -0.009 | 77.927
5 | 0.609 | 0.00749 | -0.01 | 81.346
5.5 | 0.663 | 0.00783 | -0.011 | 84.636
6 | 0.714 | 0.00785 | -0.012 | 90.954
6.5 | 0.761 | 0.00816 | -0.013 | 93.258
7 | 0.804 | 0.00859 | -0.014 | 93.616
7.5 | 0.841 | 0.00934 | -0.015 | 90.034
8 | 0.873 | 0.0096 | -0.016 | 90.953
8.5 | 0.898 | 0.00966 | -0.017 | 92.95
9 | 0.915 | 0.01015 | -0.018 | 90.158
9.5 | 0.925 | 0.01153 | -0.019 | 80.22
10 | 0.926 | 0.0121 | -0.02 | 76.592
10.5 | 0.919 | 0.01209 | -0.021 | 75.997
11 | 0.888 | 0.01375 | -0.021 | 64.603
11.5 | 0.858 | 0.01489 | -0.022 | 57.602
12 | 0.818 | 0.01669 | -0.023 | 48.999
12.5 | 0.768 | 0.01932 | -0.023 | 39.751
13 | 0.701 | 0.02741 | -0.023 | 25.565
13.5 | 0.581 | 0.0755 | -0.018 | 7.689
14 | 0.524 | 0.0875 | -0.016 | 5.983
14.5 | 0.469 | 0.09322 | -0.017 | 5.032
15 | 0.411 | 0.09886 | -0.017 | 4.157

## 102. Re 8M Mach 0.25 (2)
BIGFOIL.COM POLAR EXPORT
GA 40A013
GA 40A013 |  |  |  | Cl Max: | 1.41 | at alpha= | 15 | deg
XFOIL ncrit=9 |  |  |  | L/D Max: | 100.892 | at alpha= | 9 | deg
Re: | 8000000 |  |  | Cd Min: | 0.23287 | at alpha= | 20 | deg
Mach: | 0.25 |  |  | Cl=0 at alpha= | 0 | deg
|  |  |  | @ Cl=0.1, Cd= | 0.0036524
|  |  |  | @ Cl=0.4, Cd= | 0.0063124
|  |  |  | @ Cl=0.6, Cd= | 0.0071047
alpha (deg) | Cl | Cd | Cm | Cl/Cd
-19.5 | -0.8045 | 0.21329 | 0.0468 | -3.7719
-19 | -1.0238 | 0.14534 | 0.0084 | -7.0442
-18.5 | -1.1208 | 0.11938 | -0.0059 | -9.3885
-18 | -1.1859 | 0.09921 | -0.0169 | -11.9534
-17.5 | -1.2633 | 0.07786 | -0.0299 | -16.2253
-17 | -1.3024 | 0.0646 | -0.037 | -20.161
-16.5 | -1.3444 | 0.05268 | -0.0418 | -25.5201
-16 | -1.3531 | 0.04569 | -0.0432 | -29.6148
-15 | -1.3979 | 0.03125 | -0.0417 | -44.7328
-14.5 | -1.4012 | 0.02638 | -0.039 | -53.116
-14 | -1.3891 | 0.02297 | -0.0359 | -60.4745
-13.5 | -1.3717 | 0.0201 | -0.0323 | -68.2438
-13 | -1.3497 | 0.01775 | -0.0283 | -76.0394
-12.5 | -1.3355 | 0.01636 | -0.021 | -81.632
-12 | -1.2253 | 0.01446 | -0.0324 | -84.7372
-11.5 | -1.209 | 0.01345 | -0.0246 | -89.8885
-11 | -1.1753 | 0.01278 | -0.0196 | -91.964
-10.5 | -1.1372 | 0.0118 | -0.0157 | -96.3729
-10 | -1.0932 | 0.01101 | -0.0127 | -99.2916
-9.5 | -1.0448 | 0.0104 | -0.0104 | -100.4615
-9 | -0.9945 | 0.00987 | -0.0086 | -100.7599
-8.5 | -0.9429 | 0.00937 | -0.007 | -100.6297
-8 | -0.8896 | 0.00894 | -0.0058 | -99.5078
-7.5 | -0.8366 | 0.00849 | -0.0046 | -98.5395
-6.5 | -0.7271 | 0.00776 | -0.003 | -93.6985
-6 | -0.6715 | 0.00745 | -0.0025 | -90.1342
-5.5 | -0.6155 | 0.00716 | -0.002 | -85.9637
-5 | -0.5584 | 0.00693 | -0.0019 | -80.5772
-4.5 | -0.5016 | 0.0067 | -0.0017 | -74.8657
-4 | -0.4441 | 0.00649 | -0.0016 | -68.4284
-3.5 | -0.387 | 0.00626 | -0.0016 | -61.8211
-3 | -0.3308 | 0.00594 | -0.0014 | -55.6902
-2.5 | -0.2763 | 0.00547 | -0.001 | -50.5119
-2 | -0.2226 | 0.00492 | -0.0006 | -45.2439
-1.5 | -0.1685 | 0.00441 | -0.0002 | -38.2086
-1 | -0.117 | 0.00372 | 0.0006 | -31.4516
-0.5 | -0.0594 | 0.00354 | 0.0005 | -16.7797
0 | 0 | 0.00353 | 0 | 0
0.5 | 0.0594 | 0.00354 | -0.0005 | 16.7797
1 | 0.1172 | 0.0037 | -0.0007 | 31.6757
1.5 | 0.1685 | 0.00441 | 0.0002 | 38.2086
2 | 0.2227 | 0.00492 | 0.0005 | 45.2642
2.5 | 0.2763 | 0.00547 | 0.001 | 50.5119
3 | 0.3309 | 0.00593 | 0.0014 | 55.801
3.5 | 0.387 | 0.00626 | 0.0016 | 61.8211
4 | 0.4441 | 0.00649 | 0.0016 | 68.4284
4.5 | 0.5017 | 0.0067 | 0.0017 | 74.8806
5 | 0.5585 | 0.00693 | 0.0018 | 80.5916
5.5 | 0.6155 | 0.00717 | 0.002 | 85.8438
6 | 0.6716 | 0.00745 | 0.0024 | 90.1477
6.5 | 0.7272 | 0.00776 | 0.003 | 93.7113
7 | 0.7826 | 0.00811 | 0.0036 | 96.4982
7.5 | 0.8367 | 0.00849 | 0.0046 | 98.5512
8 | 0.89 | 0.00893 | 0.0057 | 99.6641
8.5 | 0.943 | 0.00938 | 0.007 | 100.533
9 | 0.9948 | 0.00986 | 0.0085 | 100.8925
9.5 | 1.045 | 0.01041 | 0.0104 | 100.3842
10 | 1.0933 | 0.01103 | 0.0127 | 99.1206
10.5 | 1.1385 | 0.01175 | 0.0155 | 96.8936
11 | 1.1749 | 0.01284 | 0.0197 | 91.5031
11.5 | 1.2064 | 0.0136 | 0.025 | 88.7059
12 | 1.2304 | 0.01429 | 0.0317 | 86.1022
12.5 | 1.3379 | 0.01628 | 0.0207 | 82.1806
13 | 1.3513 | 0.01788 | 0.0279 | 75.5761
13.5 | 1.3753 | 0.02011 | 0.0317 | 68.3889
14 | 1.3944 | 0.02287 | 0.0352 | 60.9707
14.5 | 1.4031 | 0.02656 | 0.0385 | 52.8276
15 | 1.41 | 0.0306 | 0.0409 | 46.0784
15.5 | 1.3929 | 0.03698 | 0.0427 | 37.6663
16 | 1.3819 | 0.04332 | 0.043 | 31.8998
16.5 | 1.3428 | 0.0534 | 0.0408 | 25.1461
17 | 1.2916 | 0.0667 | 0.035 | 19.3643
17.5 | 1.2677 | 0.07799 | 0.029 | 16.2546
18 | 1.2024 | 0.09725 | 0.0174 | 12.364
18.5 | 1.1529 | 0.11467 | 0.0079 | 10.0541
19 | 0.9761 | 0.15631 | -0.016 | 6.2446
20 | 0.7992 | 0.23287 | -0.0566 | 3.432

## 103. Re 8M Mach 0.50 (1)
BIGFOIL.COM POLAR EXPORT
GA 40A013
GA 40A013 |  |  |  | Cl Max: | 1.123 | at alpha= | 20 | deg
JavaFoil+Calcfoil stall+Eppler ext transition |  |  |  | L/D Max: | 80.128 | at alpha= | 5.5 | deg
Re: | 8000000 |  |  | Cd Min: | 0.00415 | at alpha= | 0 | deg
Mach: | 0.5 |  |  | Cl=0 at alpha= | 0 | deg
|  |  |  | @ Cl=0.1, Cd= | 0.0041929
|  |  |  | @ Cl=0.4, Cd= | 0.00646
|  |  |  | @ Cl=0.6, Cd= | 0.0078775
alpha (deg) | Cl | Cd | Cm | Cl/Cd
-20 | -1.123 | 0.14215 | 0.029 | -7.898
-19.5 | -1.089 | 0.14223 | 0.027 | -7.659
-19 | -1.057 | 0.14096 | 0.025 | -7.498
-18.5 | -1.027 | 0.13828 | 0.024 | -7.428
-18 | -0.999 | 0.13325 | 0.023 | -7.497
-17.5 | -0.977 | 0.13654 | 0.023 | -7.155
-17 | -0.952 | 0.12603 | 0.023 | -7.552
-16.5 | -0.924 | 0.11947 | 0.022 | -7.738
-16 | -0.896 | 0.11507 | 0.021 | -7.783
-15.5 | -0.865 | 0.11246 | 0.02 | -7.695
-15 | -0.836 | 0.10795 | 0.019 | -7.745
-14.5 | -0.806 | 0.10444 | 0.017 | -7.719
-14 | -0.779 | 0.10134 | 0.017 | -7.685
-13.5 | -0.751 | 0.09894 | 0.016 | -7.595
-13 | -0.725 | 0.09566 | 0.016 | -7.576
-12.5 | -0.697 | 0.08688 | 0.015 | -8.026
-12 | -0.669 | 0.08257 | 0.014 | -8.108
-11.5 | -0.643 | 0.0754 | 0.014 | -8.526
-11 | -0.619 | 0.06731 | 0.015 | -9.191
-10.5 | -0.679 | 0.02202 | 0.022 | -30.836
-10 | -0.669 | 0.01579 | 0.022 | -42.362
-9.5 | -0.53 | 0.06169 | 0.011 | -8.593
-9 | -0.607 | 0.01435 | 0.02 | -42.317
-8.5 | -0.583 | 0.0126 | 0.019 | -46.292
-8 | -0.549 | 0.01241 | 0.018 | -44.258
-7.5 | -0.515 | 0.01142 | 0.017 | -45.102
-7 | -0.481 | 0.01061 | 0.016 | -45.379
-6.5 | -0.707 | 0.00975 | 0.015 | -72.488
-6 | -0.726 | 0.00918 | 0.014 | -79.089
-5.5 | -0.701 | 0.00911 | 0.012 | -76.97
-5 | -0.658 | 0.00821 | 0.011 | -80.133
-4.5 | -0.604 | 0.00806 | 0.01 | -74.952
-4 | -0.544 | 0.00763 | 0.009 | -71.273
-3.5 | -0.48 | 0.00723 | 0.008 | -66.386
-3 | -0.414 | 0.0069 | 0.007 | -60.005
-2.5 | -0.346 | 0.00513 | 0.006 | -67.498
-2 | -0.277 | 0.00439 | 0.005 | -63.132
-1.5 | -0.208 | 0.00442 | 0.003 | -47.179
-1 | -0.139 | 0.00429 | 0.002 | -32.441
-0.5 | -0.07 | 0.00418 | 0.001 | -16.62
0 | 0 | 0.00415 | 0 | 0
0.5 | 0.07 | 0.00415 | -0.001 | 16.897
1 | 0.14 | 0.00425 | -0.002 | 32.984
1.5 | 0.21 | 0.00438 | -0.003 | 47.967
2 | 0.28 | 0.00435 | -0.005 | 64.215
2.5 | 0.349 | 0.00508 | -0.006 | 68.621
3 | 0.417 | 0.00692 | -0.007 | 60.288
3.5 | 0.484 | 0.00725 | -0.008 | 66.804
4 | 0.549 | 0.00758 | -0.009 | 72.382
4.5 | 0.609 | 0.00793 | -0.01 | 76.831
5 | 0.663 | 0.00834 | -0.011 | 79.539
5.5 | 0.707 | 0.00883 | -0.012 | 80.128
6 | 0.733 | 0.00941 | -0.014 | 77.866
6.5 | 0.713 | 0.00992 | -0.015 | 71.959
7 | 0.486 | 0.0108 | -0.016 | 44.972
7.5 | 0.52 | 0.01162 | -0.017 | 44.767
8 | 0.555 | 0.01152 | -0.018 | 48.122
8.5 | 0.589 | 0.01242 | -0.019 | 47.434
9 | 0.607 | 0.01435 | -0.02 | 42.317
9.5 | 0.53 | 0.06169 | -0.011 | 8.593
10 | 0.668 | 0.01632 | -0.021 | 40.936
10.5 | 0.676 | 0.0232 | -0.021 | 29.136
11 | 0.619 | 0.06745 | -0.014 | 9.173
11.5 | 0.645 | 0.07315 | -0.015 | 8.82
12 | 0.669 | 0.08257 | -0.014 | 8.108
12.5 | 0.697 | 0.08689 | -0.015 | 8.025
13 | 0.725 | 0.09512 | -0.016 | 7.619
13.5 | 0.751 | 0.09894 | -0.016 | 7.595
14 | 0.779 | 0.10131 | -0.017 | 7.687
14.5 | 0.806 | 0.1043 | -0.017 | 7.73
15 | 0.836 | 0.10807 | -0.019 | 7.737
15.5 | 0.865 | 0.11254 | -0.02 | 7.689
16 | 0.896 | 0.11527 | -0.021 | 7.769
16.5 | 0.924 | 0.12059 | -0.022 | 7.661
17 | 0.951 | 0.1268 | -0.023 | 7.503
17.5 | 0.977 | 0.13711 | -0.023 | 7.123
18 | 0.999 | 0.13264 | -0.023 | 7.532
18.5 | 1.027 | 0.13822 | -0.024 | 7.431
19 | 1.057 | 0.14136 | -0.025 | 7.479
19.5 | 1.09 | 0.14238 | -0.027 | 7.653
20 | 1.123 | 0.14224 | -0.028 | 7.893

## 104. Re 8M Mach 0.50 (2)
BIGFOIL.COM POLAR EXPORT
GA 40A013
GA 40A013 |  |  |  | Cl Max: | 0.8908 | at alpha= | 7.5 | deg
XFOIL ncrit=9 |  |  |  | L/D Max: | 90.8797 | at alpha= | 6.5 | deg
Re: | 8000000 |  |  | Cd Min: | 0.11137 | at alpha= | -12.5 | deg
Mach: | 0.5 |  |  | Cl=0 at alpha= | 0 | deg
|  |  |  | @ Cl=0.1, Cd= | 0.0036791
|  |  |  | @ Cl=0.4, Cd= | 0.0064894
|  |  |  | @ Cl=0.6, Cd= | 0.0073496
alpha (deg) | Cl | Cd | Cm | Cl/Cd
-12.5 | -0.6836 | 0.11137 | -0.0137 | -6.1381
-12 | -0.6709 | 0.09353 | -0.0334 | -7.1731
-11.5 | -0.6713 | 0.07308 | -0.055 | -9.1858
-11 | -0.7016 | 0.06033 | -0.0632 | -11.6294
-10.5 | -0.7319 | 0.05019 | -0.0683 | -14.5826
-10 | -0.7698 | 0.04114 | -0.07 | -18.7117
-9.5 | -0.8046 | 0.03378 | -0.0678 | -23.8188
-9 | -0.8417 | 0.0272 | -0.062 | -30.9449
-8.5 | -0.8699 | 0.02153 | -0.0531 | -40.4041
-8 | -0.8917 | 0.01526 | -0.0422 | -58.4338
-7.5 | -0.8919 | 0.01188 | -0.0304 | -75.0758
-7 | -0.8657 | 0.01001 | -0.0212 | -86.4835
-6.5 | -0.8156 | 0.00898 | -0.0158 | -90.8241
-6 | -0.7562 | 0.00836 | -0.0122 | -90.4545
-5.5 | -0.6937 | 0.00787 | -0.0096 | -88.1449
-5 | -0.6294 | 0.00749 | -0.0077 | -84.032
-4 | -0.4993 | 0.00687 | -0.0052 | -72.6783
-3.5 | -0.4339 | 0.00663 | -0.0045 | -65.4449
-3 | -0.3687 | 0.00636 | -0.004 | -57.9717
-2.5 | -0.3075 | 0.00589 | -0.0029 | -52.2071
-2 | -0.2492 | 0.00519 | -0.0017 | -48.0154
-1.5 | -0.1915 | 0.00448 | -0.0005 | -42.7455
-1 | -0.1343 | 0.00372 | 0.0008 | -36.1022
-0.5 | -0.0678 | 0.00362 | 0.0005 | -18.7293
0 | 0 | 0.00359 | 0 | 0
1 | 0.1346 | 0.00371 | -0.0009 | 36.2803
1.5 | 0.1914 | 0.00449 | 0.0005 | 42.6281
2 | 0.2494 | 0.00518 | 0.0016 | 48.1467
2.5 | 0.3075 | 0.00589 | 0.0029 | 52.2071
3 | 0.3688 | 0.00636 | 0.0039 | 57.9874
3.5 | 0.4339 | 0.00663 | 0.0045 | 65.4449
4 | 0.4993 | 0.00687 | 0.0052 | 72.6783
4.5 | 0.5645 | 0.00718 | 0.0063 | 78.6212
5 | 0.6294 | 0.00749 | 0.0077 | 84.032
5.5 | 0.6938 | 0.00787 | 0.0096 | 88.1576
6 | 0.7566 | 0.00835 | 0.0121 | 90.6108
6.5 | 0.8161 | 0.00898 | 0.0157 | 90.8797
7 | 0.8656 | 0.01004 | 0.0213 | 86.2151
7.5 | 0.8908 | 0.01195 | 0.0305 | 74.5439
8 | 0.8906 | 0.0154 | 0.0422 | 57.8312
8.5 | 0.8741 | 0.02122 | 0.0528 | 41.1923
9 | 0.8386 | 0.02751 | 0.0621 | 30.4835
9.5 | 0.8037 | 0.03394 | 0.0678 | 23.68
10 | 0.7679 | 0.04139 | 0.0699 | 18.5528
10.5 | 0.7344 | 0.05 | 0.0683 | 14.688
12.5 | 0.6883 | 0.11117 | 0.0133 | 6.1914

## 105. Re 10M Mach 0.00 (1)
BIGFOIL.COM POLAR EXPORT
GA 40A013
GA 40A013 |  |  |  | Cl Max: | 1.022 | at alpha= | 12 | deg
JavaFoil+Calcfoil stall+Eppler ext transition |  |  |  | L/D Max: | 102.921 | at alpha= | 8.5 | deg
Re: | 10000000 |  |  | Cd Min: | 0.00403 | at alpha= | 0.5 | deg
Mach: | 0 |  |  | Cl=0 at alpha= | 0 | deg
|  |  |  | @ Cl=0.1, Cd= | 0.004095
|  |  |  | @ Cl=0.4, Cd= | 0.0059163
|  |  |  | @ Cl=0.6, Cd= | 0.0071356
alpha (deg) | Cl | Cd | Cm | Cl/Cd
-17 | -0.72 | 0.09935 | 0.022 | -7.249
-16.5 | -0.755 | 0.08159 | 0.023 | -9.252
-16 | -0.815 | 0.0501 | 0.026 | -16.263
-15.5 | -0.864 | 0.03321 | 0.027 | -26.031
-15 | -0.899 | 0.02615 | 0.026 | -34.389
-14.5 | -0.928 | 0.02182 | 0.026 | -42.501
-14 | -0.957 | 0.01763 | 0.026 | -54.306
-13.5 | -0.974 | 0.01635 | 0.025 | -59.591
-13 | -0.989 | 0.01524 | 0.024 | -64.894
-12.5 | -1.001 | 0.01405 | 0.024 | -71.261
-12 | -1.012 | 0.01255 | 0.023 | -80.655
-11.5 | -1.01 | 0.01173 | 0.022 | -86.103
-11 | -1.004 | 0.01153 | 0.021 | -87.062
-10.5 | -0.992 | 0.01119 | 0.02 | -88.705
-10 | -0.976 | 0.01097 | 0.019 | -89.001
-9.5 | -0.956 | 0.01021 | 0.018 | -93.636
-9 | -0.93 | 0.00936 | 0.017 | -99.389
-8.5 | -0.9 | 0.00891 | 0.016 | -101.032
-8 | -0.866 | 0.00858 | 0.016 | -100.958
-7.5 | -0.828 | 0.00853 | 0.015 | -97.024
-7 | -0.786 | 0.00819 | 0.014 | -95.889
-6.5 | -0.74 | 0.00795 | 0.013 | -93.083
-6 | -0.692 | 0.00744 | 0.012 | -92.932
-5.5 | -0.641 | 0.0074 | 0.011 | -86.622
-5 | -0.587 | 0.00716 | 0.01 | -82.092
-4.5 | -0.532 | 0.0068 | 0.009 | -78.288
-4 | -0.476 | 0.00663 | 0.008 | -71.783
-3.5 | -0.418 | 0.00633 | 0.007 | -66.058
-3 | -0.36 | 0.00528 | 0.006 | -68.128
-2.5 | -0.3 | 0.00498 | 0.005 | -60.329
-2 | -0.241 | 0.00471 | 0.004 | -51.073
-1.5 | -0.181 | 0.00423 | 0.003 | -42.721
-1 | -0.121 | 0.00416 | 0.002 | -28.983
-0.5 | -0.06 | 0.00406 | 0.001 | -14.826
0 | 0 | 0.00406 | 0 | 0
0.5 | 0.061 | 0.00403 | -0.001 | 15.05
1 | 0.121 | 0.00413 | -0.002 | 29.424
1.5 | 0.182 | 0.00419 | -0.003 | 43.37
2 | 0.242 | 0.00467 | -0.004 | 51.845
2.5 | 0.303 | 0.00494 | -0.005 | 61.238
3 | 0.362 | 0.00524 | -0.006 | 69.166
3.5 | 0.421 | 0.00629 | -0.007 | 67.031
4 | 0.48 | 0.00658 | -0.008 | 72.862
4.5 | 0.537 | 0.00675 | -0.009 | 79.489
5 | 0.592 | 0.0071 | -0.01 | 83.363
5.5 | 0.646 | 0.00734 | -0.011 | 87.988
6 | 0.697 | 0.00738 | -0.012 | 94.465
6.5 | 0.746 | 0.00789 | -0.013 | 94.625
7 | 0.792 | 0.00812 | -0.014 | 97.514
7.5 | 0.835 | 0.00846 | -0.015 | 98.718
8 | 0.874 | 0.0085 | -0.016 | 102.808
8.5 | 0.908 | 0.00882 | -0.016 | 102.921
9 | 0.939 | 0.00927 | -0.017 | 101.295
9.5 | 0.964 | 0.0101 | -0.018 | 95.482
10 | 0.985 | 0.01086 | -0.019 | 90.776
10.5 | 1.002 | 0.01106 | -0.02 | 90.568
11 | 1.013 | 0.01139 | -0.021 | 88.913
11.5 | 1.02 | 0.01159 | -0.022 | 88.033
12 | 1.022 | 0.01239 | -0.023 | 82.504
12.5 | 1.001 | 0.01405 | -0.023 | 71.261
13 | 0.989 | 0.01524 | -0.024 | 64.894
13.5 | 0.974 | 0.01635 | -0.025 | 59.591
14 | 0.957 | 0.01763 | -0.026 | 54.306
14.5 | 0.928 | 0.02182 | -0.026 | 42.501
15 | 0.899 | 0.02615 | -0.026 | 34.389
15.5 | 0.864 | 0.03321 | -0.026 | 26.031
16 | 0.815 | 0.0501 | -0.026 | 16.263
16.5 | 0.755 | 0.08159 | -0.023 | 9.252
17 | 0.72 | 0.09935 | -0.022 | 7.249

## 106. Re 10M Mach 0.00 (2)
BIGFOIL.COM POLAR EXPORT
GA 40A013
GA 40A013 |  |  |  | Cl Max: | 1.6949 | at alpha= | 20 | deg
XFOIL ncrit=9 |  |  |  | L/D Max: | 109.804 | at alpha= | 10 | deg
Re: | 10000000 |  |  | Cd Min: | 0.04074 | at alpha= | 20 | deg
Mach: | 0 |  |  | Cl=0 at alpha= | 0 | deg
|  |  |  | @ Cl=0.1, Cd= | 0.0038134
|  |  |  | @ Cl=0.4, Cd= | 0.0060636
|  |  |  | @ Cl=0.6, Cd= | 0.0067794
alpha (deg) | Cl | Cd | Cm | Cl/Cd
-20 | -1.6909 | 0.04059 | -0.031 | -41.658
-19.5 | -1.6869 | 0.03631 | -0.0306 | -46.4583
-19 | -1.6807 | 0.0325 | -0.0296 | -51.7138
-18.5 | -1.6716 | 0.02908 | -0.0282 | -57.4828
-18 | -1.6523 | 0.02663 | -0.027 | -62.0466
-17.5 | -1.6367 | 0.02396 | -0.0252 | -68.3097
-17 | -1.6129 | 0.022 | -0.0236 | -73.3136
-16.5 | -1.5911 | 0.01996 | -0.0215 | -79.7144
-16 | -1.563 | 0.01847 | -0.0196 | -84.6237
-15.5 | -1.5334 | 0.01714 | -0.0176 | -89.4632
-15 | -1.5027 | 0.01595 | -0.0153 | -94.2132
-14.5 | -1.4693 | 0.015 | -0.0129 | -97.9533
-14 | -1.4366 | 0.01418 | -0.01 | -101.3117
-13.5 | -1.4034 | 0.01351 | -0.0067 | -103.8786
-13 | -1.3336 | 0.01262 | -0.0113 | -105.6735
-12.5 | -1.2816 | 0.01231 | -0.0117 | -104.1105
-12 | -1.242 | 0.01183 | -0.0093 | -104.9873
-11.5 | -1.2 | 0.01124 | -0.0074 | -106.7616
-11 | -1.1562 | 0.01067 | -0.0058 | -108.3599
-10.5 | -1.1103 | 0.01015 | -0.0045 | -109.3892
-10 | -1.063 | 0.00967 | -0.0034 | -109.9276
-9.5 | -1.0142 | 0.00925 | -0.0026 | -109.6432
-9 | -0.9641 | 0.00887 | -0.002 | -108.6922
-8 | -0.8614 | 0.00819 | -0.0011 | -105.177
-7.5 | -0.8098 | 0.00783 | -0.0007 | -103.4227
-7 | -0.7568 | 0.00754 | -0.0005 | -100.3714
-6.5 | -0.7039 | 0.00725 | -0.0003 | -97.0897
-6 | -0.65 | 0.007 | -0.0003 | -92.8571
-5.5 | -0.5958 | 0.00676 | -0.0003 | -88.1361
-5 | -0.541 | 0.00657 | -0.0004 | -82.344
-4.5 | -0.486 | 0.00635 | -0.0005 | -76.5354
-4 | -0.4307 | 0.00618 | -0.0007 | -69.6926
-3.5 | -0.3753 | 0.00597 | -0.0008 | -62.8643
-2.5 | -0.2669 | 0.00533 | -0.0008 | -50.075
-2 | -0.2139 | 0.00489 | -0.0005 | -43.7423
-1.5 | -0.1603 | 0.00452 | -0.0004 | -35.4646
-1 | -0.109 | 0.00394 | 0 | -27.665
-0.5 | -0.0569 | 0.00347 | 0.0004 | -16.3977
0 | 0 | 0.00345 | 0 | 0
0.5 | 0.057 | 0.00347 | -0.0004 | 16.4265
1 | 0.1096 | 0.00389 | -0.0001 | 28.1748
1.5 | 0.1604 | 0.00451 | 0.0004 | 35.5654
2 | 0.2139 | 0.0049 | 0.0005 | 43.6531
2.5 | 0.2669 | 0.00533 | 0.0008 | 50.075
3 | 0.321 | 0.00569 | 0.0008 | 56.4148
3.5 | 0.3753 | 0.00597 | 0.0008 | 62.8643
4 | 0.4307 | 0.00618 | 0.0007 | 69.6926
4.5 | 0.486 | 0.00635 | 0.0005 | 76.5354
5 | 0.541 | 0.00657 | 0.0004 | 82.344
5.5 | 0.5958 | 0.00676 | 0.0003 | 88.1361
6 | 0.6499 | 0.00701 | 0.0003 | 92.7104
6.5 | 0.704 | 0.00725 | 0.0003 | 97.1034
7 | 0.7569 | 0.00754 | 0.0005 | 100.3846
7.5 | 0.8098 | 0.00784 | 0.0007 | 103.2908
8 | 0.8615 | 0.00819 | 0.0011 | 105.1893
8.5 | 0.913 | 0.00852 | 0.0015 | 107.1596
9 | 0.9642 | 0.00886 | 0.002 | 108.8262
9.5 | 1.0141 | 0.00926 | 0.0026 | 109.514
10 | 1.0629 | 0.00968 | 0.0035 | 109.8037
10.5 | 1.1104 | 0.01016 | 0.0045 | 109.2913
11 | 1.1564 | 0.01068 | 0.0058 | 108.2772
11.5 | 1.2004 | 0.01124 | 0.0074 | 106.7972
12 | 1.2431 | 0.01178 | 0.0092 | 105.5263
12.5 | 1.283 | 0.01226 | 0.0114 | 104.6493
13 | 1.3351 | 0.01272 | 0.011 | 104.9607
13.5 | 1.4051 | 0.01357 | 0.0063 | 103.5446
14 | 1.4407 | 0.01418 | 0.0092 | 101.6008
14.5 | 1.4733 | 0.015 | 0.0122 | 98.22
15 | 1.5065 | 0.01596 | 0.0145 | 94.3922
15.5 | 1.5378 | 0.01712 | 0.0168 | 89.8248
16 | 1.5683 | 0.01839 | 0.0188 | 85.28
16.5 | 1.5952 | 0.01998 | 0.0207 | 79.8398
17 | 1.6169 | 0.02205 | 0.0228 | 73.3288
17.5 | 1.6417 | 0.02394 | 0.0243 | 68.5756
18 | 1.6616 | 0.02627 | 0.0259 | 63.2509
18.5 | 1.674 | 0.0293 | 0.0275 | 57.1331
19 | 1.6856 | 0.03252 | 0.0287 | 51.8327
19.5 | 1.6861 | 0.0369 | 0.0298 | 45.6938
20 | 1.6949 | 0.04074 | 0.0301 | 41.6028

## 107. Re 10M Mach 0.10 (1)
BIGFOIL.COM POLAR EXPORT
GA 40A013
GA 40A013 |  |  |  | Cl Max: | 1.006 | at alpha= | 11.5 | deg
JavaFoil+Calcfoil stall+Eppler ext transition |  |  |  | L/D Max: | 102.553 | at alpha= | 8 | deg
Re: | 10000000 |  |  | Cd Min: | 0.00398 | at alpha= | 0 | deg
Mach: | 0.1 |  |  | Cl=0 at alpha= | 0 | deg
|  |  |  | @ Cl=0.1, Cd= | 0.0040736
|  |  |  | @ Cl=0.4, Cd= | 0.005946
|  |  |  | @ Cl=0.6, Cd= | 0.0071985
alpha (deg) | Cl | Cd | Cm | Cl/Cd
-16.5 | -0.691 | 0.09803 | 0.021 | -7.046
-16 | -0.725 | 0.0829 | 0.022 | -8.745
-15.5 | -0.791 | 0.04882 | 0.025 | -16.193
-15 | -0.846 | 0.03102 | 0.026 | -27.27
-14.5 | -0.883 | 0.02405 | 0.026 | -36.729
-14 | -0.92 | 0.01859 | 0.026 | -49.499
-13.5 | -0.941 | 0.01712 | 0.025 | -54.968
-13 | -0.962 | 0.01567 | 0.024 | -61.375
-12.5 | -0.977 | 0.01443 | 0.024 | -67.748
-12 | -0.994 | 0.01272 | 0.023 | -78.199
-11.5 | -0.996 | 0.01185 | 0.022 | -84.015
-11 | -0.993 | 0.01163 | 0.021 | -85.339
-10.5 | -0.984 | 0.01131 | 0.02 | -87.011
-10 | -0.971 | 0.01109 | 0.019 | -87.533
-9.5 | -0.952 | 0.01031 | 0.018 | -92.298
-9 | -0.929 | 0.00946 | 0.017 | -98.195
-8.5 | -0.9 | 0.009 | 0.017 | -99.982
-8 | -0.867 | 0.00861 | 0.016 | -100.711
-7.5 | -0.829 | 0.00852 | 0.015 | -97.285
-7 | -0.788 | 0.00863 | 0.014 | -91.238
-6.5 | -0.743 | 0.008 | 0.013 | -92.786
-6 | -0.694 | 0.00742 | 0.012 | -93.585
-5.5 | -0.643 | 0.00743 | 0.011 | -86.552
-5 | -0.59 | 0.00723 | 0.01 | -81.625
-4.5 | -0.535 | 0.00678 | 0.009 | -78.885
-4 | -0.478 | 0.00657 | 0.008 | -72.828
-3.5 | -0.42 | 0.0064 | 0.007 | -65.683
-3 | -0.361 | 0.00538 | 0.006 | -67.158
-2.5 | -0.302 | 0.00504 | 0.005 | -59.89
-2 | -0.242 | 0.00468 | 0.004 | -51.649
-1.5 | -0.181 | 0.00423 | 0.003 | -42.898
-1 | -0.121 | 0.0041 | 0.002 | -29.518
-0.5 | -0.061 | 0.00411 | 0.001 | -14.723
0 | 0 | 0.00398 | 0 | 0
0.5 | 0.061 | 0.00408 | -0.001 | 14.947
1 | 0.122 | 0.00407 | -0.002 | 29.972
1.5 | 0.183 | 0.0042 | -0.003 | 43.558
2 | 0.244 | 0.00464 | -0.004 | 52.432
2.5 | 0.304 | 0.005 | -0.005 | 60.799
3 | 0.364 | 0.00534 | -0.006 | 68.185
3.5 | 0.424 | 0.00635 | -0.007 | 66.657
4 | 0.482 | 0.00652 | -0.008 | 73.929
4.5 | 0.539 | 0.00673 | -0.009 | 80.096
5 | 0.595 | 0.00718 | -0.01 | 82.898
5.5 | 0.649 | 0.00738 | -0.011 | 87.93
6 | 0.7 | 0.00736 | -0.012 | 95.131
6.5 | 0.749 | 0.00794 | -0.013 | 94.337
7 | 0.794 | 0.00856 | -0.014 | 92.797
7.5 | 0.836 | 0.00845 | -0.015 | 98.985
8 | 0.874 | 0.00853 | -0.016 | 102.553
8.5 | 0.908 | 0.00891 | -0.017 | 101.863
9 | 0.937 | 0.00936 | -0.018 | 100.089
9.5 | 0.961 | 0.01021 | -0.018 | 94.127
10 | 0.98 | 0.01097 | -0.019 | 89.288
10.5 | 0.993 | 0.01118 | -0.02 | 88.827
11 | 1.002 | 0.0115 | -0.021 | 87.165
11.5 | 1.006 | 0.01171 | -0.022 | 85.907
12 | 1.004 | 0.01255 | -0.023 | 79.998
12.5 | 0.977 | 0.01443 | -0.023 | 67.748
13 | 0.962 | 0.01567 | -0.024 | 61.375
13.5 | 0.941 | 0.01712 | -0.025 | 54.968
14 | 0.92 | 0.01859 | -0.026 | 49.499
14.5 | 0.883 | 0.02405 | -0.026 | 36.729
15 | 0.846 | 0.03102 | -0.026 | 27.27
15.5 | 0.791 | 0.04882 | -0.025 | 16.193
16 | 0.725 | 0.0829 | -0.022 | 8.745
16.5 | 0.691 | 0.09803 | -0.021 | 7.046

## 108. Re 10M Mach 0.10 (2)
BIGFOIL.COM POLAR EXPORT
GA 40A013
GA 40A013 |  |  |  | Cl Max: | 1.6646 | at alpha= | 19 | deg
XFOIL ncrit=9 |  |  |  | L/D Max: | 109.102 | at alpha= | 10 | deg
Re: | 10000000 |  |  | Cd Min: | 0.04712 | at alpha= | 20 | deg
Mach: | 0.1 |  |  | Cl=0 at alpha= | 0 | deg
|  |  |  | @ Cl=0.1, Cd= | 0.0038082
|  |  |  | @ Cl=0.4, Cd= | 0.0060697
|  |  |  | @ Cl=0.6, Cd= | 0.0067833
alpha (deg) | Cl | Cd | Cm | Cl/Cd
-20 | -1.6577 | 0.04688 | -0.0337 | -35.3605
-19.5 | -1.6599 | 0.04145 | -0.0339 | -40.0458
-19 | -1.6592 | 0.03671 | -0.0334 | -45.1975
-18.5 | -1.6574 | 0.03239 | -0.0323 | -51.1701
-18 | -1.6418 | 0.02939 | -0.0311 | -55.8625
-17.5 | -1.6304 | 0.02619 | -0.0293 | -62.2528
-17 | -1.6093 | 0.02387 | -0.0276 | -67.4194
-16.5 | -1.5904 | 0.02145 | -0.0253 | -74.1445
-16 | -1.5638 | 0.01969 | -0.0233 | -79.421
-15.5 | -1.5355 | 0.01813 | -0.0211 | -84.6939
-15 | -1.5062 | 0.01672 | -0.0187 | -90.0837
-14.5 | -1.4739 | 0.01558 | -0.0162 | -94.6021
-13 | -1.345 | 0.01294 | -0.0127 | -103.9413
-12.5 | -1.2874 | 0.01254 | -0.014 | -102.6635
-12 | -1.2484 | 0.01202 | -0.0113 | -103.8602
-11.5 | -1.2069 | 0.0114 | -0.0091 | -105.8684
-11 | -1.1623 | 0.01087 | -0.0073 | -106.9273
-10.5 | -1.1165 | 0.0103 | -0.0058 | -108.3981
-10 | -1.0693 | 0.00979 | -0.0045 | -109.2237
-9.5 | -1.0203 | 0.00934 | -0.0035 | -109.2398
-9 | -0.97 | 0.00894 | -0.0027 | -108.5011
-8.5 | -0.9186 | 0.00858 | -0.0022 | -107.0629
-8 | -0.8663 | 0.00826 | -0.0017 | -104.8789
-7.5 | -0.8145 | 0.00788 | -0.0012 | -103.3629
-7 | -0.7614 | 0.00758 | -0.0009 | -100.4485
-6.5 | -0.7079 | 0.00729 | -0.0006 | -97.1056
-6 | -0.6537 | 0.00703 | -0.0005 | -92.9872
-5.5 | -0.5992 | 0.00678 | -0.0005 | -88.3776
-5 | -0.544 | 0.00659 | -0.0005 | -82.5493
-4.5 | -0.4887 | 0.00637 | -0.0006 | -76.719
-4 | -0.433 | 0.0062 | -0.0008 | -69.8387
-3.5 | -0.3773 | 0.00598 | -0.0009 | -63.0936
-3 | -0.3225 | 0.00571 | -0.0009 | -56.4799
-2.5 | -0.2683 | 0.00534 | -0.0008 | -50.2434
-2 | -0.2151 | 0.0049 | -0.0006 | -43.898
-1.5 | -0.1611 | 0.00452 | -0.0005 | -35.6416
-0.5 | -0.0572 | 0.00347 | 0.0004 | -16.4841
0 | 0 | 0.00345 | 0 | 0
0.5 | 0.0574 | 0.00347 | -0.0004 | 16.5418
1 | 0.1103 | 0.00389 | -0.0001 | 28.3548
1.5 | 0.1613 | 0.00451 | 0.0004 | 35.765
2 | 0.215 | 0.0049 | 0.0006 | 43.8776
2.5 | 0.2683 | 0.00534 | 0.0008 | 50.2434
3 | 0.3227 | 0.0057 | 0.0009 | 56.614
3.5 | 0.3773 | 0.00598 | 0.0009 | 63.0936
4 | 0.433 | 0.0062 | 0.0008 | 69.8387
4.5 | 0.4887 | 0.00637 | 0.0006 | 76.719
5 | 0.5441 | 0.00659 | 0.0005 | 82.5645
5.5 | 0.5993 | 0.00678 | 0.0005 | 88.3923
6 | 0.6537 | 0.00704 | 0.0005 | 92.8551
6.5 | 0.708 | 0.00729 | 0.0006 | 97.1193
7 | 0.7614 | 0.00758 | 0.0009 | 100.4485
7.5 | 0.8146 | 0.00789 | 0.0012 | 103.2446
8 | 0.8666 | 0.00825 | 0.0017 | 105.0424
8.5 | 0.9186 | 0.00858 | 0.0022 | 107.0629
9 | 0.9701 | 0.00894 | 0.0027 | 108.5123
9.5 | 1.0202 | 0.00936 | 0.0035 | 108.9957
10 | 1.0692 | 0.0098 | 0.0045 | 109.102
10.5 | 1.1167 | 0.01031 | 0.0058 | 108.3123
11 | 1.1624 | 0.01087 | 0.0073 | 106.9365
11.5 | 1.2055 | 0.01151 | 0.0093 | 104.735
12 | 1.2497 | 0.01197 | 0.0111 | 104.4027
12.5 | 1.289 | 0.01248 | 0.0137 | 103.2853
13 | 1.3465 | 0.01303 | 0.0123 | 103.3384
14 | 1.4443 | 0.01464 | 0.0126 | 98.6544
14.5 | 1.4778 | 0.01558 | 0.0154 | 94.8524
15 | 1.5106 | 0.0167 | 0.0179 | 90.4551
15.5 | 1.5401 | 0.01811 | 0.0204 | 85.0414
16 | 1.5698 | 0.01957 | 0.0224 | 80.2146
16.5 | 1.5945 | 0.02148 | 0.0246 | 74.2318
17 | 1.6133 | 0.02391 | 0.0268 | 67.4739
17.5 | 1.6354 | 0.02617 | 0.0284 | 62.4914
18 | 1.652 | 0.02897 | 0.03 | 57.0245
18.5 | 1.6589 | 0.03271 | 0.0315 | 50.7154
19 | 1.6646 | 0.0367 | 0.0325 | 45.3569
19.5 | 1.6583 | 0.04216 | 0.0331 | 39.3335
20 | 1.6611 | 0.04712 | 0.0328 | 35.2525

## 109. Re 10M Mach 0.25 (1)
BIGFOIL.COM POLAR EXPORT
GA 40A013
GA 40A013 |  |  |  | Cl Max: | 0.926 | at alpha= | 10 | deg
JavaFoil+Calcfoil stall+Eppler ext transition |  |  |  | L/D Max: | 99.06 | at alpha= | 8 | deg
Re: | 10000000 |  |  | Cd Min: | 0.004 | at alpha= | 0 | deg
Mach: | 0.25 |  |  | Cl=0 at alpha= | 0 | deg
|  |  |  | @ Cl=0.1, Cd= | 0.0040718
|  |  |  | @ Cl=0.4, Cd= | 0.006311
|  |  |  | @ Cl=0.6, Cd= | 0.09677
alpha (deg) | Cl | Cd | Cm | Cl/Cd
-15 | -0.412 | 0.09677 | 0.018 | -4.256
-14.5 | -0.471 | 0.09106 | 0.017 | -5.169
-14 | -0.538 | 0.07137 | 0.02 | -7.539
-13.5 | -0.653 | 0.02676 | 0.024 | -24.415
-13 | -0.634 | 0.06481 | 0.018 | -9.79
-12.5 | -0.773 | 0.01802 | 0.024 | -42.881
-12 | -0.822 | 0.01557 | 0.023 | -52.775
-11.5 | -0.861 | 0.01384 | 0.022 | -62.179
-11 | -0.894 | 0.01248 | 0.022 | -71.686
-10.5 | -0.91 | 0.01148 | 0.021 | -79.27
-10 | -0.918 | 0.0118 | 0.02 | -77.785
-9.5 | -0.916 | 0.01122 | 0.019 | -81.683
-9 | -0.907 | 0.00987 | 0.018 | -91.925
-8.5 | -0.89 | 0.00938 | 0.017 | -94.894
-8 | -0.865 | 0.0089 | 0.016 | -97.231
-7.5 | -0.834 | 0.00913 | 0.015 | -91.355
-7 | -0.797 | 0.00828 | 0.014 | -96.219
-6.5 | -0.754 | 0.00821 | 0.013 | -91.897
-6 | -0.708 | 0.00769 | 0.012 | -92.07
-5.5 | -0.657 | 0.00757 | 0.011 | -86.866
-5 | -0.604 | 0.00732 | 0.01 | -82.584
-4.5 | -0.548 | 0.00698 | 0.009 | -78.536
-4 | -0.491 | 0.00666 | 0.008 | -73.637
-3.5 | -0.431 | 0.00646 | 0.007 | -66.724
-3 | -0.371 | 0.00628 | 0.006 | -59.097
-2.5 | -0.31 | 0.00493 | 0.005 | -62.888
-2 | -0.248 | 0.0047 | 0.004 | -52.807
-1.5 | -0.186 | 0.00425 | 0.003 | -43.856
-1 | -0.124 | 0.00413 | 0.002 | -30.092
-0.5 | -0.062 | 0.00407 | 0.001 | -15.291
0 | 0 | 0.004 | 0 | 0
0.5 | 0.063 | 0.00403 | -0.001 | 15.543
1 | 0.125 | 0.0041 | -0.002 | 30.589
1.5 | 0.188 | 0.00421 | -0.003 | 44.58
2 | 0.25 | 0.00466 | -0.004 | 53.664
2.5 | 0.312 | 0.00489 | -0.005 | 63.917
3 | 0.374 | 0.00623 | -0.006 | 60.01
3.5 | 0.435 | 0.00642 | -0.007 | 67.769
4 | 0.495 | 0.00661 | -0.008 | 74.809
4.5 | 0.553 | 0.00688 | -0.009 | 80.355
5 | 0.609 | 0.00726 | -0.01 | 83.933
5.5 | 0.663 | 0.00751 | -0.011 | 88.31
6 | 0.714 | 0.00762 | -0.012 | 93.654
6.5 | 0.761 | 0.00814 | -0.013 | 93.484
7 | 0.804 | 0.00821 | -0.014 | 97.937
7.5 | 0.841 | 0.00904 | -0.015 | 93.022
8 | 0.873 | 0.00881 | -0.016 | 99.06
8.5 | 0.898 | 0.00928 | -0.017 | 96.72
9 | 0.915 | 0.00977 | -0.018 | 93.737
9.5 | 0.925 | 0.01111 | -0.019 | 83.299
10 | 0.926 | 0.01167 | -0.02 | 79.376
10.5 | 0.919 | 0.01135 | -0.021 | 80.963
11 | 0.903 | 0.01233 | -0.022 | 73.256
11.5 | 0.861 | 0.01384 | -0.022 | 62.179
12 | 0.822 | 0.01557 | -0.023 | 52.775
12.5 | 0.773 | 0.01802 | -0.024 | 42.881
13 | 0.634 | 0.06481 | -0.018 | 9.79
13.5 | 0.653 | 0.02676 | -0.024 | 24.415
14 | 0.538 | 0.07137 | -0.02 | 7.539
14.5 | 0.472 | 0.089 | -0.018 | 5.302
15 | 0.412 | 0.09677 | -0.018 | 4.256

## 110. Re 10M Mach 0.25 (2)
BIGFOIL.COM POLAR EXPORT
GA 40A013
GA 40A013 |  |  |  | Cl Max: | 1.4655 | at alpha= | 15 | deg
XFOIL ncrit=9 |  |  |  | L/D Max: | 106.102 | at alpha= | 9 | deg
Re: | 10000000 |  |  | Cd Min: | 0.2163 | at alpha= | -20 | deg
Mach: | 0.25 |  |  | Cl=0 at alpha= | 0 | deg
|  |  |  | @ Cl=0.1, Cd= | 0.0037656
|  |  |  | @ Cl=0.4, Cd= | 0.0061103
|  |  |  | @ Cl=0.6, Cd= | 0.0068407
alpha (deg) | Cl | Cd | Cm | Cl/Cd
-20 | -0.8333 | 0.2163 | 0.0504 | -3.8525
-19.5 | -1.09 | 0.14217 | 0.0064 | -7.6669
-19 | -1.2516 | 0.10563 | -0.0151 | -11.8489
-18.5 | -1.2749 | 0.09333 | -0.0218 | -13.6601
-18 | -1.3038 | 0.08045 | -0.029 | -16.2063
-17.5 | -1.3672 | 0.06399 | -0.038 | -21.3658
-17 | -1.3973 | 0.05359 | -0.042 | -26.0739
-16.5 | -1.4306 | 0.04408 | -0.0441 | -32.4546
-16 | -1.431 | 0.03865 | -0.0438 | -37.0246
-15.5 | -1.4486 | 0.03215 | -0.0424 | -45.0575
-15 | -1.4549 | 0.02701 | -0.0398 | -53.8652
-14.5 | -1.4485 | 0.02314 | -0.0365 | -62.5972
-14 | -1.4298 | 0.02037 | -0.033 | -70.1915
-13.5 | -1.4064 | 0.01807 | -0.0292 | -77.8307
-13 | -1.3667 | 0.016 | -0.0276 | -85.4188
-12.5 | -1.2753 | 0.01423 | -0.0351 | -89.6205
-12 | -1.2591 | 0.01356 | -0.0272 | -92.854
-11.5 | -1.2346 | 0.01268 | -0.0205 | -97.3659
-11 | -1.1922 | 0.01199 | -0.0171 | -99.4329
-10.5 | -1.1465 | 0.01134 | -0.0143 | -101.1023
-10 | -1.1016 | 0.01055 | -0.0114 | -104.4171
-9.5 | -1.0525 | 0.00995 | -0.0092 | -105.7789
-9 | -1.0014 | 0.00944 | -0.0075 | -106.0805
-8.5 | -0.9489 | 0.00896 | -0.006 | -105.904
-8 | -0.8951 | 0.00856 | -0.0049 | -104.5678
-7.5 | -0.8405 | 0.0082 | -0.004 | -102.5
-7 | -0.7861 | 0.0078 | -0.0031 | -100.7821
-6.5 | -0.7303 | 0.00749 | -0.0025 | -97.5033
-6 | -0.6747 | 0.00718 | -0.0019 | -93.9694
-5.5 | -0.618 | 0.00691 | -0.0016 | -89.4356
-5 | -0.5609 | 0.00669 | -0.0015 | -83.8416
-4.5 | -0.5036 | 0.00646 | -0.0013 | -77.9567
-4 | -0.4459 | 0.00627 | -0.0014 | -71.1164
-3.5 | -0.3884 | 0.00607 | -0.0014 | -63.9868
-3 | -0.3314 | 0.0058 | -0.0014 | -57.1379
-2.5 | -0.2759 | 0.00541 | -0.0011 | -50.9982
-1.5 | -0.1659 | 0.00454 | -0.0006 | -36.5419
-1 | -0.1133 | 0.00392 | 0 | -28.9031
-0.5 | -0.0591 | 0.00347 | 0.0004 | -17.0317
0 | 0 | 0.00346 | 0 | 0
0.5 | 0.0593 | 0.00346 | -0.0005 | 17.1387
1 | 0.1139 | 0.00387 | -0.0001 | 29.4315
1.5 | 0.1661 | 0.00453 | 0.0005 | 36.6667
2.5 | 0.2759 | 0.00542 | 0.0011 | 50.9041
3 | 0.3315 | 0.00579 | 0.0013 | 57.2539
3.5 | 0.3884 | 0.00607 | 0.0014 | 63.9868
4 | 0.4459 | 0.00627 | 0.0014 | 71.1164
4.5 | 0.5037 | 0.00646 | 0.0013 | 77.9721
5 | 0.5609 | 0.00669 | 0.0014 | 83.8416
5.5 | 0.618 | 0.00691 | 0.0016 | 89.4356
6 | 0.6747 | 0.00718 | 0.0019 | 93.9694
6.5 | 0.7304 | 0.00749 | 0.0025 | 97.5167
7 | 0.7861 | 0.00781 | 0.0031 | 100.653
7.5 | 0.8405 | 0.00821 | 0.004 | 102.3752
8 | 0.8953 | 0.00855 | 0.0049 | 104.7135
8.5 | 0.949 | 0.00897 | 0.006 | 105.7971
9 | 1.0016 | 0.00944 | 0.0074 | 106.1017
9.5 | 1.0524 | 0.00997 | 0.0092 | 105.5567
10 | 1.1014 | 0.01058 | 0.0114 | 104.1021
10.5 | 1.1455 | 0.01142 | 0.0144 | 100.3065
11 | 1.192 | 0.01203 | 0.0171 | 99.0856
11.5 | 1.2335 | 0.01277 | 0.0207 | 96.5936
12 | 1.2629 | 0.01345 | 0.0266 | 93.8959
12.5 | 1.2811 | 0.01427 | 0.0341 | 89.7758
13.5 | 1.4104 | 0.01806 | 0.0286 | 78.0952
14 | 1.4347 | 0.02031 | 0.0323 | 70.6401
14.5 | 1.4508 | 0.02327 | 0.0359 | 62.3464
15 | 1.4655 | 0.02653 | 0.0389 | 55.2394
15.5 | 1.4602 | 0.03157 | 0.0416 | 46.2528
16 | 1.4588 | 0.03662 | 0.0432 | 39.8362
16.5 | 1.4292 | 0.04469 | 0.0432 | 31.9803
17 | 1.3874 | 0.05528 | 0.0406 | 25.0977
17.5 | 1.3727 | 0.06398 | 0.0373 | 21.4551
18 | 1.3214 | 0.07866 | 0.0295 | 16.7989
18.5 | 1.2986 | 0.09041 | 0.023 | 14.3635
19 | 1.2298 | 0.11038 | 0.0112 | 11.1415
19.5 | 0.9779 | 0.16607 | -0.0224 | 5.8885
20 | 0.8387 | 0.21629 | -0.0511 | 3.8777

## 111. Re 10M Mach 0.50 (1)
BIGFOIL.COM POLAR EXPORT
GA 40A013
GA 40A013 |  |  |  | Cl Max: | 1.13 | at alpha= | 20 | deg
JavaFoil+Calcfoil stall+Eppler ext transition |  |  |  | L/D Max: | 83.62 | at alpha= | 5.5 | deg
Re: | 10000000 |  |  | Cd Min: | 0.00411 | at alpha= | 0 | deg
Mach: | 0.5 |  |  | Cl=0 at alpha= | 0 | deg
|  |  |  | @ Cl=0.1, Cd= | 0.00418
|  |  |  | @ Cl=0.4, Cd= | 0.00638
|  |  |  | @ Cl=0.6, Cd= | 0.007603
alpha (deg) | Cl | Cd | Cm | Cl/Cd
-20 | -1.13 | 0.13413 | 0.03 | -8.425
-19.5 | -1.096 | 0.13456 | 0.028 | -8.143
-19 | -1.061 | 0.1364 | 0.026 | -7.777
-18.5 | -1.03 | 0.13406 | 0.024 | -7.682
-18 | -0.999 | 0.13131 | 0.023 | -7.61
-17.5 | -0.978 | 0.13326 | 0.024 | -7.338
-17 | -0.954 | 0.1234 | 0.024 | -7.73
-16.5 | -0.928 | 0.11555 | 0.023 | -8.027
-16 | -0.898 | 0.11175 | 0.022 | -8.032
-15.5 | -0.868 | 0.10874 | 0.021 | -7.978
-15 | -0.837 | 0.10542 | 0.019 | -7.943
-14.5 | -0.808 | 0.10294 | 0.018 | -7.848
-14 | -0.779 | 0.09974 | 0.017 | -7.81
-13.5 | -0.752 | 0.09639 | 0.016 | -7.797
-13 | -0.725 | 0.09443 | 0.016 | -7.677
-12.5 | -0.698 | 0.08701 | 0.015 | -8.02
-12 | -0.67 | 0.08032 | 0.015 | -8.343
-11.5 | -0.646 | 0.0724 | 0.015 | -8.92
-11 | -0.636 | 0.05579 | 0.018 | -11.402
-10.5 | -0.696 | 0.01742 | 0.022 | -39.933
-10 | -0.673 | 0.01476 | 0.022 | -45.594
-9.5 | -0.531 | 0.06036 | 0.011 | -8.801
-9 | -0.61 | 0.0136 | 0.02 | -44.887
-8.5 | -0.583 | 0.01156 | 0.019 | -50.438
-8 | -0.549 | 0.01161 | 0.018 | -47.298
-7.5 | -0.515 | 0.01065 | 0.017 | -48.37
-7 | -0.481 | 0.00983 | 0.016 | -48.962
-6.5 | -0.707 | 0.00959 | 0.015 | -73.689
-6 | -0.726 | 0.00883 | 0.014 | -82.206
-5.5 | -0.701 | 0.00873 | 0.012 | -80.348
-5 | -0.658 | 0.0082 | 0.011 | -80.2
-4.5 | -0.604 | 0.00779 | 0.01 | -77.534
-4 | -0.544 | 0.00734 | 0.009 | -74.054
-3.5 | -0.48 | 0.00699 | 0.008 | -68.651
-3 | -0.414 | 0.0067 | 0.007 | -61.775
-2.5 | -0.346 | 0.0054 | 0.006 | -64.02
-2 | -0.277 | 0.00488 | 0.005 | -56.841
-1.5 | -0.208 | 0.00438 | 0.003 | -47.592
-1 | -0.139 | 0.00426 | 0.002 | -32.665
-0.5 | -0.07 | 0.00419 | 0.001 | -16.611
0 | 0 | 0.00411 | 0 | 0
0.5 | 0.07 | 0.00415 | -0.001 | 16.886
1 | 0.14 | 0.00422 | -0.002 | 33.21
1.5 | 0.21 | 0.00434 | -0.003 | 48.386
2 | 0.28 | 0.00484 | -0.005 | 57.781
2.5 | 0.349 | 0.00536 | -0.006 | 65.063
3 | 0.417 | 0.00672 | -0.007 | 62.064
3.5 | 0.484 | 0.00701 | -0.008 | 69.077
4 | 0.549 | 0.00728 | -0.009 | 75.387
4.5 | 0.609 | 0.00766 | -0.01 | 79.535
5 | 0.663 | 0.0081 | -0.011 | 81.918
5.5 | 0.707 | 0.00846 | -0.012 | 83.62
6 | 0.733 | 0.00903 | -0.014 | 81.095
6.5 | 0.713 | 0.00953 | -0.015 | 74.888
7 | 0.486 | 0.01042 | -0.016 | 46.618
7.5 | 0.52 | 0.01125 | -0.017 | 46.237
8 | 0.555 | 0.01108 | -0.018 | 50.052
8.5 | 0.589 | 0.01196 | -0.019 | 49.237
9 | 0.61 | 0.0136 | -0.02 | 44.887
9.5 | 0.531 | 0.06036 | -0.011 | 8.801
10 | 0.672 | 0.01517 | -0.022 | 44.323
10.5 | 0.695 | 0.01763 | -0.022 | 39.42
11 | 0.633 | 0.05796 | -0.017 | 10.922
11.5 | 0.65 | 0.06868 | -0.016 | 9.464
12 | 0.67 | 0.08032 | -0.014 | 8.343
12.5 | 0.698 | 0.08703 | -0.015 | 8.019
13 | 0.725 | 0.09402 | -0.016 | 7.71
13.5 | 0.752 | 0.09639 | -0.016 | 7.798
14 | 0.779 | 0.10053 | -0.017 | 7.749
14.5 | 0.808 | 0.103 | -0.018 | 7.843
15 | 0.837 | 0.10528 | -0.019 | 7.954
15.5 | 0.868 | 0.10882 | -0.02 | 7.972
16 | 0.898 | 0.1118 | -0.022 | 8.028
16.5 | 0.925 | 0.11842 | -0.022 | 7.811
17 | 0.953 | 0.12507 | -0.023 | 7.617
17.5 | 0.978 | 0.13409 | -0.023 | 7.291
18 | 0.999 | 0.13067 | -0.023 | 7.648
18.5 | 1.03 | 0.1335 | -0.024 | 7.714
19 | 1.061 | 0.13614 | -0.026 | 7.791
19.5 | 1.096 | 0.13502 | -0.028 | 8.116
20 | 1.13 | 0.13432 | -0.029 | 8.41

## 112. Re 10M Mach 0.50 (2)
BIGFOIL.COM POLAR EXPORT
GA 40A013
GA 40A013 |  |  |  | Cl Max: | 0.9088 | at alpha= | 7.5 | deg
XFOIL ncrit=9 |  |  |  | L/D Max: | 96.049 | at alpha= | 6.5 | deg
Re: | 10000000 |  |  | Cd Min: | 0.10033 | at alpha= | 12.5 | deg
Mach: | 0.5 |  |  | Cl=0 at alpha= | 0 | deg
|  |  |  | @ Cl=0.1, Cd= | 0.0036415
|  |  |  | @ Cl=0.4, Cd= | 0.0062618
|  |  |  | @ Cl=0.6, Cd= | 0.007067
alpha (deg) | Cl | Cd | Cm | Cl/Cd
-12 | -0.6714 | 0.08514 | -0.047 | -7.8858
-11.5 | -0.6901 | 0.07032 | -0.057 | -9.8137
-11 | -0.7212 | 0.05766 | -0.0654 | -12.5078
-10.5 | -0.7519 | 0.04795 | -0.0698 | -15.6809
-10 | -0.7862 | 0.03954 | -0.0706 | -19.8837
-9.5 | -0.8209 | 0.03244 | -0.0679 | -25.3052
-9 | -0.8561 | 0.0262 | -0.0615 | -32.6756
-8.5 | -0.8837 | 0.02074 | -0.0521 | -42.6085
-8 | -0.9034 | 0.01482 | -0.0409 | -60.9582
-7.5 | -0.9076 | 0.01133 | -0.0283 | -80.1059
-7 | -0.8765 | 0.00952 | -0.0198 | -92.0693
-6.5 | -0.824 | 0.00857 | -0.0145 | -96.1494
-6 | -0.7623 | 0.00801 | -0.0113 | -95.1685
-5.5 | -0.6981 | 0.00758 | -0.0089 | -92.0976
-4.5 | -0.5679 | 0.0069 | -0.0058 | -82.3043
-4 | -0.5022 | 0.00663 | -0.0048 | -75.7466
-3.5 | -0.436 | 0.0064 | -0.0042 | -68.125
-3 | -0.3707 | 0.00615 | -0.0037 | -60.2764
-2.5 | -0.3075 | 0.00576 | -0.003 | -53.3854
-2 | -0.2476 | 0.0052 | -0.0019 | -47.6154
-1.5 | -0.1872 | 0.00462 | -0.0011 | -40.5195
-1 | -0.1311 | 0.00382 | 0.0003 | -34.3194
-0.5 | -0.0676 | 0.0035 | 0.0005 | -19.3143
0 | 0 | 0.00348 | 0 | 0
0.5 | 0.0676 | 0.0035 | -0.0005 | 19.3143
1 | 0.1317 | 0.00378 | -0.0004 | 34.8413
1.5 | 0.1873 | 0.00461 | 0.0011 | 40.6291
2.5 | 0.3075 | 0.00576 | 0.003 | 53.3854
3 | 0.3708 | 0.00615 | 0.0036 | 60.2927
3.5 | 0.4361 | 0.0064 | 0.0042 | 68.1406
4 | 0.5023 | 0.00663 | 0.0048 | 75.7617
4.5 | 0.568 | 0.0069 | 0.0058 | 82.3188
5.5 | 0.6983 | 0.00758 | 0.0089 | 92.124
6 | 0.7626 | 0.008 | 0.0112 | 95.325
6.5 | 0.8241 | 0.00858 | 0.0145 | 96.049
7 | 0.8775 | 0.0095 | 0.0196 | 92.3684
7.5 | 0.9088 | 0.01129 | 0.0281 | 80.496
8 | 0.9027 | 0.01495 | 0.0409 | 60.3813
8.5 | 0.8867 | 0.02053 | 0.0518 | 43.1905
9 | 0.8543 | 0.0264 | 0.0616 | 32.3598
9.5 | 0.8207 | 0.03254 | 0.0679 | 25.2213
10 | 0.7848 | 0.03974 | 0.0706 | 19.7484
10.5 | 0.753 | 0.04789 | 0.0697 | 15.7235
11 | 0.7199 | 0.05794 | 0.0651 | 12.4249
11.5 | 0.6937 | 0.06986 | 0.0572 | 9.9299
12 | 0.679 | 0.08381 | 0.0479 | 8.1017
12.5 | 0.6758 | 0.10033 | 0.032 | 6.7358

## 113. Re 12M Mach 0.00 (1)
BIGFOIL.COM POLAR EXPORT
GA 40A013
GA 40A013 |  |  |  | Cl Max: | 1.022 | at alpha= | 12 | deg
JavaFoil+Calcfoil stall+Eppler ext transition |  |  |  | L/D Max: | 106.518 | at alpha= | 8 | deg
Re: | 12000000 |  |  | Cd Min: | 0.00407 | at alpha= | 0 | deg
Mach: | 0 |  |  | Cl=0 at alpha= | 0 | deg
|  |  |  | @ Cl=0.1, Cd= | 0.004213
|  |  |  | @ Cl=0.4, Cd= | 0.0060952
|  |  |  | @ Cl=0.6, Cd= | 0.0069456
alpha (deg) | Cl | Cd | Cm | Cl/Cd
-17 | -0.726 | 0.09315 | 0.023 | -7.792
-16.5 | -0.769 | 0.06975 | 0.024 | -11.022
-16 | -0.834 | 0.03922 | 0.027 | -21.255
-15.5 | -0.875 | 0.02865 | 0.027 | -30.548
-15 | -0.906 | 0.02352 | 0.027 | -38.514
-14.5 | -0.932 | 0.02036 | 0.026 | -45.791
-14 | -0.961 | 0.01664 | 0.026 | -57.761
-13.5 | -0.977 | 0.0155 | 0.025 | -63.053
-13 | -0.99 | 0.01469 | 0.024 | -67.369
-12.5 | -1.009 | 0.01306 | 0.024 | -77.29
-12 | -1.012 | 0.01192 | 0.023 | -84.925
-11.5 | -1.01 | 0.01136 | 0.022 | -88.974
-11 | -1.004 | 0.01092 | 0.021 | -91.923
-10.5 | -0.992 | 0.01085 | 0.02 | -91.507
-10 | -0.976 | 0.01066 | 0.019 | -91.6
-9.5 | -0.956 | 0.0099 | 0.018 | -96.492
-9 | -0.93 | 0.00911 | 0.017 | -102.123
-8.5 | -0.9 | 0.00868 | 0.016 | -103.739
-8 | -0.866 | 0.00828 | 0.016 | -104.61
-7.5 | -0.828 | 0.00832 | 0.015 | -99.46
-7 | -0.786 | 0.008 | 0.014 | -98.173
-6.5 | -0.74 | 0.00753 | 0.013 | -98.353
-6 | -0.692 | 0.00748 | 0.012 | -92.47
-5.5 | -0.641 | 0.0072 | 0.011 | -88.962
-5 | -0.588 | 0.00697 | 0.01 | -84.339
-4.5 | -0.532 | 0.00665 | 0.009 | -80.027
-4 | -0.476 | 0.00645 | 0.008 | -73.836
-3.5 | -0.418 | 0.00621 | 0.007 | -67.316
-3 | -0.36 | 0.006 | 0.006 | -59.9
-2.5 | -0.3 | 0.00512 | 0.005 | -58.599
-2 | -0.241 | 0.0049 | 0.004 | -49.059
-1.5 | -0.181 | 0.00457 | 0.003 | -39.474
-1 | -0.121 | 0.00432 | 0.002 | -27.871
-0.5 | -0.06 | 0.0041 | 0.001 | -14.69
0 | 0 | 0.00407 | 0 | 0
0.5 | 0.061 | 0.00407 | -0.001 | 14.911
1 | 0.121 | 0.00429 | -0.002 | 28.285
1.5 | 0.182 | 0.00454 | -0.003 | 40.057
2 | 0.242 | 0.00487 | -0.004 | 49.785
2.5 | 0.303 | 0.00509 | -0.005 | 59.469
3 | 0.362 | 0.00596 | -0.006 | 60.768
3.5 | 0.421 | 0.00617 | -0.007 | 68.304
4 | 0.48 | 0.0064 | -0.008 | 74.948
4.5 | 0.537 | 0.00661 | -0.009 | 81.253
5 | 0.592 | 0.00691 | -0.01 | 85.646
5.5 | 0.646 | 0.00715 | -0.011 | 90.367
6 | 0.697 | 0.00742 | -0.012 | 93.992
6.5 | 0.746 | 0.00746 | -0.013 | 100.009
7 | 0.792 | 0.00794 | -0.014 | 99.838
7.5 | 0.835 | 0.00825 | -0.015 | 101.199
8 | 0.874 | 0.0082 | -0.016 | 106.518
8.5 | 0.908 | 0.00859 | -0.016 | 105.684
9 | 0.939 | 0.00902 | -0.017 | 104.088
9.5 | 0.964 | 0.0098 | -0.018 | 98.404
10 | 0.985 | 0.01055 | -0.019 | 93.436
10.5 | 1.002 | 0.01072 | -0.02 | 93.42
11 | 1.013 | 0.01079 | -0.021 | 93.917
11.5 | 1.02 | 0.01121 | -0.022 | 90.963
12 | 1.022 | 0.01176 | -0.023 | 86.89
12.5 | 1.009 | 0.01306 | -0.024 | 77.29
13 | 0.99 | 0.01469 | -0.024 | 67.369
13.5 | 0.977 | 0.0155 | -0.025 | 63.053
14 | 0.961 | 0.01664 | -0.026 | 57.761
14.5 | 0.932 | 0.02036 | -0.026 | 45.791
15 | 0.906 | 0.02352 | -0.026 | 38.514
15.5 | 0.875 | 0.02865 | -0.027 | 30.548
16 | 0.834 | 0.03922 | -0.027 | 21.255
16.5 | 0.769 | 0.06975 | -0.024 | 11.022
17 | 0.726 | 0.09315 | -0.023 | 7.792

## 114. Re 12M Mach 0.00 (2)
BIGFOIL.COM POLAR EXPORT
GA 40A013
GA 40A013 |  |  |  | Cl Max: | 1.7122 | at alpha= | 20 | deg
XFOIL ncrit=9 |  |  |  | L/D Max: | 113.15 | at alpha= | 10 | deg
Re: | 12000000 |  |  | Cd Min: | 0.03922 | at alpha= | 20 | deg
Mach: | 0 |  |  | Cl=0 at alpha= | 0 | deg
|  |  |  | @ Cl=0.1, Cd= | 0.0040214
|  |  |  | @ Cl=0.4, Cd= | 0.0059167
|  |  |  | @ Cl=0.6, Cd= | 0.0065898
alpha (deg) | Cl | Cd | Cm | Cl/Cd
-20 | -1.7099 | 0.03892 | -0.0306 | -43.9337
-19.5 | -1.7053 | 0.0348 | -0.0299 | -49.0029
-19 | -1.6985 | 0.03113 | -0.0287 | -54.5615
-18.5 | -1.6899 | 0.02775 | -0.0272 | -60.8973
-18 | -1.6691 | 0.02546 | -0.0259 | -65.5577
-17.5 | -1.6532 | 0.02288 | -0.0239 | -72.2552
-17 | -1.6284 | 0.02105 | -0.0222 | -77.3587
-16.5 | -1.6078 | 0.019 | -0.0198 | -84.6211
-16 | -1.5798 | 0.01756 | -0.0178 | -89.9658
-15.5 | -1.5485 | 0.0164 | -0.0157 | -94.4207
-15 | -1.5186 | 0.01522 | -0.0131 | -99.7766
-14.5 | -1.4864 | 0.01429 | -0.0103 | -104.0168
-13.5 | -1.3963 | 0.01278 | -0.009 | -109.2567
-13 | -1.3348 | 0.0122 | -0.0117 | -109.4098
-12.5 | -1.2939 | 0.01184 | -0.0095 | -109.2821
-12 | -1.2516 | 0.01135 | -0.0077 | -110.2731
-11.5 | -1.208 | 0.01081 | -0.0061 | -111.7484
-11 | -1.161 | 0.0104 | -0.005 | -111.6346
-10.5 | -1.1148 | 0.00988 | -0.0038 | -112.834
-10 | -1.0671 | 0.00941 | -0.0028 | -113.4006
-9.5 | -1.018 | 0.00898 | -0.002 | -113.363
-9 | -0.9677 | 0.00859 | -0.0014 | -112.6542
-8.5 | -0.9165 | 0.00825 | -0.0009 | -111.0909
-7.5 | -0.8121 | 0.00762 | -0.0003 | -106.5748
-7 | -0.7594 | 0.00732 | -0.0001 | -103.7432
-6.5 | -0.7058 | 0.00706 | 0 | -99.9717
-6 | -0.6519 | 0.00681 | 0 | -95.7269
-5.5 | -0.5977 | 0.00657 | 0 | -90.9741
-5 | -0.5425 | 0.00639 | -0.0001 | -84.8983
-4.5 | -0.4875 | 0.00619 | -0.0002 | -78.7561
-4 | -0.4318 | 0.00601 | -0.0005 | -71.8469
-3.5 | -0.3764 | 0.00583 | -0.0007 | -64.5626
-3 | -0.3212 | 0.00558 | -0.0008 | -57.5627
-2 | -0.2133 | 0.00489 | -0.0006 | -43.6196
-1.5 | -0.1592 | 0.00456 | -0.0006 | -34.9123
-1 | -0.1062 | 0.00414 | -0.0004 | -25.6522
-0.5 | -0.0566 | 0.00345 | 0.0004 | -16.4058
0 | 0 | 0.00341 | 0 | 0
0.5 | 0.0567 | 0.00344 | -0.0004 | 16.4826
1 | 0.1066 | 0.00411 | 0.0004 | 25.9367
1.5 | 0.1592 | 0.00456 | 0.0006 | 34.9123
3 | 0.3213 | 0.00558 | 0.0008 | 57.5806
3.5 | 0.3764 | 0.00584 | 0.0007 | 64.4521
4 | 0.4318 | 0.00602 | 0.0005 | 71.7276
4.5 | 0.4876 | 0.00619 | 0.0002 | 78.7722
5 | 0.5425 | 0.00638 | 0.0001 | 85.0313
5.5 | 0.5977 | 0.00658 | 0 | 90.8359
6 | 0.6519 | 0.00681 | 0 | 95.7269
6.5 | 0.7059 | 0.00705 | 0 | 100.1277
7 | 0.7595 | 0.00733 | 0.0001 | 103.6153
7.5 | 0.8121 | 0.00762 | 0.0003 | 106.5748
8 | 0.8645 | 0.00795 | 0.0006 | 108.7421
8.5 | 0.9166 | 0.00825 | 0.0009 | 111.103
9 | 0.9678 | 0.00859 | 0.0014 | 112.6659
9.5 | 1.0178 | 0.009 | 0.002 | 113.0889
10 | 1.067 | 0.00943 | 0.0028 | 113.1495
10.5 | 1.1148 | 0.00989 | 0.0038 | 112.7199
11 | 1.161 | 0.01041 | 0.005 | 111.5274
11.5 | 1.2072 | 0.01088 | 0.0062 | 110.9559
12 | 1.2525 | 0.01131 | 0.0076 | 110.7427
12.5 | 1.2951 | 0.0118 | 0.0094 | 109.7542
13 | 1.334 | 0.01227 | 0.0118 | 108.7205
13.5 | 1.3988 | 0.01284 | 0.0084 | 108.9408
14 | 1.4588 | 0.01357 | 0.006 | 107.5018
14.5 | 1.4903 | 0.01431 | 0.0095 | 104.144
15 | 1.5236 | 0.01516 | 0.0122 | 100.5013
15.5 | 1.5531 | 0.01638 | 0.0149 | 94.8168
16 | 1.5854 | 0.01747 | 0.0168 | 90.7499
16.5 | 1.6118 | 0.01902 | 0.0191 | 84.7424
17 | 1.6323 | 0.02111 | 0.0215 | 77.3235
17.5 | 1.6581 | 0.02286 | 0.0231 | 72.5328
18 | 1.6793 | 0.02504 | 0.0247 | 67.0647
18.5 | 1.6914 | 0.02804 | 0.0265 | 60.321
19 | 1.7035 | 0.03115 | 0.0278 | 54.687
19.5 | 1.7038 | 0.03543 | 0.0292 | 48.0892
20 | 1.7122 | 0.03922 | 0.0297 | 43.6563

## 115. Re 12M Mach 0.10 (1)
BIGFOIL.COM POLAR EXPORT
GA 40A013
GA 40A013 |  |  |  | Cl Max: | 1.006 | at alpha= | 11.5 | deg
JavaFoil+Calcfoil stall+Eppler ext transition |  |  |  | L/D Max: | 105.583 | at alpha= | 8 | deg
Re: | 12000000 |  |  | Cd Min: | 0.00404 | at alpha= | 0.5 | deg
Mach: | 0.1 |  |  | Cl=0 at alpha= | 0 | deg
|  |  |  | @ Cl=0.1, Cd= | 0.0042318
|  |  |  | @ Cl=0.4, Cd= | 0.006152
|  |  |  | @ Cl=0.6, Cd= | 0.0069985
alpha (deg) | Cl | Cd | Cm | Cl/Cd
-16.5 | -0.7 | 0.08789 | 0.022 | -7.965
-16 | -0.762 | 0.05368 | 0.025 | -14.197
-15.5 | -0.815 | 0.03529 | 0.026 | -23.096
-15 | -0.856 | 0.0266 | 0.026 | -32.181
-14.5 | -0.889 | 0.02212 | 0.026 | -40.202
-14 | -0.924 | 0.01746 | 0.026 | -52.922
-13.5 | -0.945 | 0.01615 | 0.025 | -58.529
-13 | -0.964 | 0.01482 | 0.024 | -65.067
-12.5 | -0.982 | 0.01352 | 0.024 | -72.632
-12 | -0.995 | 0.01211 | 0.023 | -82.133
-11.5 | -0.996 | 0.01152 | 0.022 | -86.484
-11 | -0.993 | 0.01104 | 0.021 | -89.924
-10.5 | -0.984 | 0.01097 | 0.02 | -89.727
-10 | -0.971 | 0.0108 | 0.019 | -89.922
-9.5 | -0.952 | 0.00998 | 0.018 | -95.426
-9 | -0.929 | 0.0092 | 0.017 | -100.93
-8.5 | -0.9 | 0.00876 | 0.017 | -102.694
-8 | -0.867 | 0.00836 | 0.016 | -103.679
-7.5 | -0.829 | 0.00831 | 0.015 | -99.754
-7 | -0.788 | 0.0084 | 0.014 | -93.755
-6.5 | -0.743 | 0.00751 | 0.013 | -98.912
-6 | -0.694 | 0.00746 | 0.012 | -93.02
-5.5 | -0.643 | 0.00724 | 0.011 | -88.907
-5 | -0.59 | 0.00704 | 0.01 | -83.858
-4.5 | -0.535 | 0.00659 | 0.009 | -81.173
-4 | -0.478 | 0.00642 | 0.008 | -74.467
-3.5 | -0.42 | 0.00624 | 0.007 | -67.305
-3 | -0.361 | 0.00612 | 0.006 | -59.072
-2.5 | -0.302 | 0.00517 | 0.005 | -58.331
-2 | -0.242 | 0.00484 | 0.004 | -49.995
-1.5 | -0.181 | 0.00463 | 0.003 | -39.207
-1 | -0.121 | 0.00437 | 0.002 | -27.71
-0.5 | -0.061 | 0.00408 | 0.001 | -14.861
0 | 0 | 0.00411 | 0 | 0
0.5 | 0.061 | 0.00404 | -0.001 | 15.085
1 | 0.122 | 0.00434 | -0.002 | 28.125
1.5 | 0.183 | 0.00459 | -0.003 | 39.791
2 | 0.244 | 0.0048 | -0.004 | 50.74
2.5 | 0.304 | 0.00514 | -0.005 | 59.205
3 | 0.364 | 0.00608 | -0.006 | 59.931
3.5 | 0.424 | 0.0062 | -0.007 | 68.303
4 | 0.482 | 0.00638 | -0.008 | 75.59
4.5 | 0.539 | 0.00654 | -0.009 | 82.422
5 | 0.595 | 0.00698 | -0.01 | 85.167
5.5 | 0.649 | 0.00718 | -0.011 | 90.324
6 | 0.7 | 0.00741 | -0.012 | 94.535
6.5 | 0.749 | 0.00744 | -0.013 | 100.579
7 | 0.794 | 0.00833 | -0.014 | 95.361
7.5 | 0.836 | 0.00824 | -0.015 | 101.499
8 | 0.874 | 0.00828 | -0.016 | 105.583
8.5 | 0.908 | 0.00868 | -0.017 | 104.632
9 | 0.937 | 0.00911 | -0.018 | 102.884
9.5 | 0.961 | 0.00987 | -0.018 | 97.309
10 | 0.98 | 0.01068 | -0.019 | 91.731
10.5 | 0.993 | 0.01084 | -0.02 | 91.612
11 | 1.002 | 0.01091 | -0.021 | 91.885
11.5 | 1.006 | 0.01137 | -0.022 | 88.422
12 | 1.004 | 0.01195 | -0.023 | 84.036
12.5 | 0.982 | 0.01352 | -0.024 | 72.632
13 | 0.964 | 0.01482 | -0.024 | 65.067
13.5 | 0.945 | 0.01615 | -0.025 | 58.529
14 | 0.924 | 0.01746 | -0.026 | 52.922
14.5 | 0.889 | 0.02212 | -0.026 | 40.202
15 | 0.856 | 0.0266 | -0.026 | 32.181
15.5 | 0.815 | 0.03529 | -0.026 | 23.096
16 | 0.762 | 0.05368 | -0.025 | 14.197
16.5 | 0.7 | 0.08789 | -0.022 | 7.965

## 116. Re 12M Mach 0.10 (2)
BIGFOIL.COM POLAR EXPORT
GA 40A013
GA 40A013 |  |  |  | Cl Max: | 1.6817 | at alpha= | 19 | deg
XFOIL ncrit=9 |  |  |  | L/D Max: | 112.527 | at alpha= | 9.5 | deg
Re: | 12000000 |  |  | Cd Min: | 0.04597 | at alpha= | 20 | deg
Mach: | 0.1 |  |  | Cl=0 at alpha= | 0 | deg
|  |  |  | @ Cl=0.1, Cd= | 0.0040137
|  |  |  | @ Cl=0.4, Cd= | 0.0059197
|  |  |  | @ Cl=0.6, Cd= | 0.0065957
alpha (deg) | Cl | Cd | Cm | Cl/Cd
-20 | -1.6737 | 0.0454 | -0.0335 | -36.8656
-19.5 | -1.6763 | 0.04004 | -0.0336 | -41.8656
-19 | -1.6752 | 0.03543 | -0.0329 | -47.282
-18.5 | -1.6765 | 0.03093 | -0.0314 | -54.203
-18 | -1.6599 | 0.0281 | -0.0301 | -59.0712
-17.5 | -1.6481 | 0.02499 | -0.0281 | -65.9504
-17 | -1.6257 | 0.02281 | -0.0263 | -71.2714
-16.5 | -1.6078 | 0.02039 | -0.0238 | -78.8524
-16 | -1.5814 | 0.01869 | -0.0216 | -84.6121
-15.5 | -1.5512 | 0.01732 | -0.0194 | -89.5612
-15 | -1.5223 | 0.01595 | -0.0167 | -95.442
-14.5 | -1.491 | 0.01482 | -0.0138 | -100.6073
-13.5 | -1.409 | 0.01314 | -0.0104 | -107.2298
-13 | -1.3406 | 0.01245 | -0.0143 | -107.6787
-12.5 | -1.3007 | 0.01205 | -0.0117 | -107.9419
-12 | -1.2588 | 0.01153 | -0.0096 | -109.1761
-11.5 | -1.2153 | 0.01096 | -0.0077 | -110.885
-11 | -1.1681 | 0.01054 | -0.0064 | -110.8254
-10.5 | -1.1212 | 0.01003 | -0.0051 | -111.7846
-10 | -1.0735 | 0.00953 | -0.0038 | -112.6443
-9.5 | -1.0242 | 0.00907 | -0.0029 | -112.9217
-9 | -0.9737 | 0.00867 | -0.0021 | -112.3068
-8.5 | -0.9223 | 0.00831 | -0.0015 | -110.9868
-8 | -0.8697 | 0.008 | -0.0012 | -108.7125
-7.5 | -0.8169 | 0.00767 | -0.0008 | -106.5059
-7 | -0.764 | 0.00736 | -0.0004 | -103.8043
-6.5 | -0.7099 | 0.00709 | -0.0003 | -100.1269
-6 | -0.6557 | 0.00683 | -0.0002 | -96.0029
-5.5 | -0.6012 | 0.0066 | -0.0001 | -91.0909
-5 | -0.5456 | 0.0064 | -0.0003 | -85.25
-4.5 | -0.4902 | 0.0062 | -0.0004 | -79.0645
-4 | -0.4342 | 0.00603 | -0.0006 | -72.0066
-3.5 | -0.3784 | 0.00584 | -0.0007 | -64.7945
-3 | -0.3229 | 0.0056 | -0.0008 | -57.6607
-2.5 | -0.2685 | 0.00527 | -0.0008 | -50.9488
-2 | -0.2144 | 0.00489 | -0.0007 | -43.8446
-1 | -0.1068 | 0.00414 | -0.0004 | -25.7971
-0.5 | -0.057 | 0.00345 | 0.0004 | -16.5217
0 | 0 | 0.00341 | 0 | 0
0.5 | 0.0571 | 0.00344 | -0.0004 | 16.5988
1 | 0.1072 | 0.00411 | 0.0004 | 26.0827
1.5 | 0.1601 | 0.00456 | 0.0006 | 35.1096
2 | 0.2144 | 0.0049 | 0.0007 | 43.7551
2.5 | 0.2685 | 0.00527 | 0.0008 | 50.9488
3 | 0.3231 | 0.00559 | 0.0008 | 57.7996
3.5 | 0.3784 | 0.00585 | 0.0007 | 64.6838
4 | 0.4342 | 0.00603 | 0.0006 | 72.0066
4.5 | 0.4903 | 0.0062 | 0.0004 | 79.0806
5 | 0.5456 | 0.0064 | 0.0003 | 85.25
5.5 | 0.6012 | 0.0066 | 0.0001 | 91.0909
6 | 0.6558 | 0.00683 | 0.0002 | 96.0176
6.5 | 0.71 | 0.00709 | 0.0003 | 100.141
7 | 0.764 | 0.00736 | 0.0004 | 103.8043
7.5 | 0.8169 | 0.00768 | 0.0008 | 106.3672
8 | 0.8699 | 0.00799 | 0.0011 | 108.8736
8.5 | 0.9223 | 0.00831 | 0.0015 | 110.9868
9 | 0.9737 | 0.00867 | 0.0021 | 112.3068
9.5 | 1.024 | 0.0091 | 0.0029 | 112.5275
10 | 1.0734 | 0.00954 | 0.0039 | 112.5157
10.5 | 1.1213 | 0.01003 | 0.005 | 111.7946
11 | 1.1681 | 0.01055 | 0.0064 | 110.7204
11.5 | 1.2144 | 0.01103 | 0.0078 | 110.0997
12 | 1.2598 | 0.01149 | 0.0094 | 109.6432
12.5 | 1.302 | 0.012 | 0.0115 | 108.5
13 | 1.3399 | 0.0125 | 0.0144 | 107.192
13.5 | 1.4116 | 0.01318 | 0.0099 | 107.1017
14 | 1.4622 | 0.01399 | 0.0097 | 104.5175
14.5 | 1.4947 | 0.01485 | 0.0131 | 100.6532
15 | 1.5281 | 0.01584 | 0.0157 | 96.471
15.5 | 1.5558 | 0.01729 | 0.0186 | 89.9826
16 | 1.5872 | 0.01858 | 0.0207 | 85.4252
16.5 | 1.6118 | 0.02042 | 0.0231 | 78.9324
17 | 1.6297 | 0.02286 | 0.0256 | 71.2905
17.5 | 1.653 | 0.02498 | 0.0273 | 66.1729
18 | 1.671 | 0.02761 | 0.0289 | 60.5216
18.5 | 1.676 | 0.03142 | 0.0308 | 53.3418
19 | 1.6817 | 0.03533 | 0.032 | 47.5998
19.5 | 1.6739 | 0.04081 | 0.0327 | 41.0169
20 | 1.6738 | 0.04597 | 0.0326 | 36.4107

## 117. Re 12M Mach 0.25 (1)
BIGFOIL.COM POLAR EXPORT
GA 40A013
GA 40A013 |  |  |  | Cl Max: | 0.926 | at alpha= | 10 | deg
JavaFoil+Calcfoil stall+Eppler ext transition |  |  |  | L/D Max: | 101.916 | at alpha= | 8 | deg
Re: | 12000000 |  |  | Cd Min: | 0.00405 | at alpha= | 0 | deg
Mach: | 0.25 |  |  | Cl=0 at alpha= | 0 | deg
|  |  |  | @ Cl=0.1, Cd= | 0.0041932
|  |  |  | @ Cl=0.4, Cd= | 0.0061682
|  |  |  | @ Cl=0.6, Cd= | 0.09349
alpha (deg) | Cl | Cd | Cm | Cl/Cd
-15 | -0.414 | 0.09349 | 0.018 | -4.424
-14.5 | -0.472 | 0.08851 | 0.018 | -5.336
-14 | -0.582 | 0.03622 | 0.024 | -16.065
-13.5 | -0.662 | 0.02285 | 0.025 | -28.983
-13 | -0.698 | 0.02774 | 0.023 | -25.166
-12.5 | -0.777 | 0.01656 | 0.024 | -46.923
-12 | -0.825 | 0.01459 | 0.023 | -56.526
-11.5 | -0.867 | 0.01309 | 0.023 | -66.201
-11 | -0.894 | 0.01182 | 0.022 | -75.666
-10.5 | -0.91 | 0.01114 | 0.021 | -81.697
-10 | -0.918 | 0.01145 | 0.02 | -80.184
-9.5 | -0.916 | 0.0109 | 0.019 | -84.067
-9 | -0.907 | 0.00959 | 0.018 | -94.627
-8.5 | -0.89 | 0.00909 | 0.017 | -97.909
-8 | -0.865 | 0.00865 | 0.016 | -100.027
-7.5 | -0.834 | 0.00901 | 0.015 | -92.587
-7 | -0.797 | 0.00831 | 0.014 | -95.925
-6.5 | -0.755 | 0.00776 | 0.013 | -97.29
-6 | -0.708 | 0.00771 | 0.012 | -91.771
-5.5 | -0.658 | 0.00737 | 0.011 | -89.159
-5 | -0.604 | 0.0071 | 0.01 | -85.078
-4.5 | -0.548 | 0.00678 | 0.009 | -80.895
-4 | -0.491 | 0.00648 | 0.008 | -75.678
-3.5 | -0.431 | 0.0063 | 0.007 | -68.422
-3 | -0.371 | 0.00615 | 0.006 | -60.363
-2.5 | -0.31 | 0.00508 | 0.005 | -60.98
-2 | -0.248 | 0.00487 | 0.004 | -50.988
-1.5 | -0.186 | 0.00464 | 0.003 | -40.212
-1 | -0.124 | 0.00432 | 0.002 | -28.766
-0.5 | -0.062 | 0.00408 | 0.001 | -15.244
0 | 0 | 0.00405 | 0 | 0
0.5 | 0.063 | 0.00405 | -0.001 | 15.493
1 | 0.125 | 0.00429 | -0.002 | 29.233
1.5 | 0.188 | 0.0046 | -0.003 | 40.854
2 | 0.25 | 0.00483 | -0.004 | 51.8
2.5 | 0.312 | 0.00504 | -0.005 | 61.961
3 | 0.374 | 0.0061 | -0.006 | 61.294
3.5 | 0.435 | 0.00626 | -0.007 | 69.495
4 | 0.495 | 0.00643 | -0.008 | 76.885
4.5 | 0.553 | 0.00663 | -0.009 | 83.424
5 | 0.609 | 0.00705 | -0.01 | 86.472
5.5 | 0.663 | 0.00732 | -0.011 | 90.644
6 | 0.714 | 0.00765 | -0.012 | 93.329
6.5 | 0.761 | 0.00769 | -0.013 | 99
7 | 0.804 | 0.00823 | -0.014 | 97.615
7.5 | 0.841 | 0.00893 | -0.015 | 94.251
8 | 0.873 | 0.00856 | -0.016 | 101.916
8.5 | 0.898 | 0.009 | -0.017 | 99.804
9 | 0.915 | 0.00949 | -0.018 | 96.501
9.5 | 0.925 | 0.01079 | -0.019 | 85.737
10 | 0.926 | 0.01132 | -0.02 | 81.816
10.5 | 0.919 | 0.01101 | -0.021 | 83.453
11 | 0.903 | 0.01168 | -0.022 | 77.339
11.5 | 0.867 | 0.01309 | -0.022 | 66.201
12 | 0.825 | 0.01459 | -0.023 | 56.526
12.5 | 0.777 | 0.01656 | -0.024 | 46.923
13 | 0.698 | 0.02774 | -0.023 | 25.166
13.5 | 0.662 | 0.02285 | -0.025 | 28.983
14 | 0.582 | 0.03622 | -0.024 | 16.065
14.5 | 0.483 | 0.0742 | -0.02 | 6.515
15 | 0.414 | 0.09349 | -0.018 | 4.424

## 118. Re 12M Mach 0.25 (2)
BIGFOIL.COM POLAR EXPORT
GA 40A013
GA 40A013 |  |  |  | Cl Max: | 1.5133 | at alpha= | 16 | deg
XFOIL ncrit=9 |  |  |  | L/D Max: | 109.945 | at alpha= | 9 | deg
Re: | 12000000 |  |  | Cd Min: | 0.14762 | at alpha= | 20 | deg
Mach: | 0.25 |  |  | Cl=0 at alpha= | 0 | deg
|  |  |  | @ Cl=0.1, Cd= | 0.0039565
|  |  |  | @ Cl=0.4, Cd= | 0.0059359
|  |  |  | @ Cl=0.6, Cd= | 0.0066459
alpha (deg) | Cl | Cd | Cm | Cl/Cd
-20 | -1.1124 | 0.1471 | 0.0093 | -7.5622
-19.5 | -1.2553 | 0.11395 | -0.0107 | -11.0162
-19 | -1.3189 | 0.09512 | -0.0218 | -13.8656
-18.5 | -1.367 | 0.07964 | -0.0308 | -17.1647
-18 | -1.3897 | 0.06876 | -0.0363 | -20.2109
-17.5 | -1.4424 | 0.05539 | -0.0421 | -26.0408
-17 | -1.4657 | 0.04668 | -0.0442 | -31.3989
-16.5 | -1.4937 | 0.03854 | -0.0446 | -38.7571
-16 | -1.4894 | 0.03386 | -0.0434 | -43.987
-15.5 | -1.498 | 0.02845 | -0.0411 | -52.6538
-15 | -1.4961 | 0.02416 | -0.0379 | -61.9247
-14.5 | -1.4827 | 0.02095 | -0.0343 | -70.7733
-14 | -1.4594 | 0.01861 | -0.0306 | -78.4202
-13 | -1.3458 | 0.01454 | -0.0335 | -92.5585
-12.5 | -1.307 | 0.01372 | -0.0301 | -95.2624
-12 | -1.2814 | 0.0129 | -0.0236 | -99.3333
-11.5 | -1.2481 | 0.0121 | -0.0185 | -103.1488
-11 | -1.2035 | 0.01144 | -0.0154 | -105.201
-10.5 | -1.1561 | 0.01084 | -0.0128 | -106.6513
-10 | -1.1066 | 0.01029 | -0.0106 | -107.5413
-9.5 | -1.0576 | 0.00966 | -0.0084 | -109.4824
-9 | -1.006 | 0.00914 | -0.0068 | -110.0656
-8.5 | -0.9531 | 0.00868 | -0.0054 | -109.8041
-7.5 | -0.844 | 0.00793 | -0.0034 | -106.4313
-7 | -0.7887 | 0.00759 | -0.0026 | -103.913
-6.5 | -0.7331 | 0.00727 | -0.002 | -100.8391
-6 | -0.6768 | 0.00697 | -0.0016 | -97.1019
-5.5 | -0.62 | 0.00673 | -0.0013 | -92.1248
-5 | -0.5628 | 0.00649 | -0.0011 | -86.718
-4.5 | -0.5052 | 0.00629 | -0.0011 | -80.318
-4 | -0.4474 | 0.0061 | -0.0011 | -73.3443
-3.5 | -0.3896 | 0.0059 | -0.0012 | -66.0339
-3 | -0.3321 | 0.00569 | -0.0013 | -58.3656
-2.5 | -0.2758 | 0.00534 | -0.0011 | -51.6479
-2 | -0.2206 | 0.00493 | -0.0009 | -44.7465
-1.5 | -0.1646 | 0.00458 | -0.0008 | -35.9389
-1 | -0.1102 | 0.00412 | -0.0005 | -26.7476
-0.5 | -0.0589 | 0.00344 | 0.0004 | -17.1221
0 | 0 | 0.0034 | 0 | 0
0.5 | 0.059 | 0.00344 | -0.0004 | 17.1512
1 | 0.1106 | 0.00409 | 0.0004 | 27.0416
1.5 | 0.1647 | 0.00457 | 0.0008 | 36.0394
2 | 0.2204 | 0.00495 | 0.0009 | 44.5253
2.5 | 0.2758 | 0.00535 | 0.0011 | 51.5514
3 | 0.3322 | 0.00568 | 0.0012 | 58.4859
3.5 | 0.3896 | 0.0059 | 0.0012 | 66.0339
4 | 0.4475 | 0.0061 | 0.0011 | 73.3607
4.5 | 0.5052 | 0.00629 | 0.0011 | 80.318
5 | 0.5629 | 0.00649 | 0.0011 | 86.7334
5.5 | 0.62 | 0.00673 | 0.0013 | 92.1248
6 | 0.6769 | 0.00697 | 0.0016 | 97.1162
6.5 | 0.7332 | 0.00727 | 0.002 | 100.8528
7 | 0.7887 | 0.0076 | 0.0027 | 103.7763
7.5 | 0.844 | 0.00794 | 0.0034 | 106.2972
8.5 | 0.9533 | 0.00868 | 0.0053 | 109.8272
9 | 1.006 | 0.00915 | 0.0068 | 109.9454
9.5 | 1.0573 | 0.00969 | 0.0085 | 109.1125
10 | 1.1061 | 0.01033 | 0.0107 | 107.0765
10.5 | 1.1553 | 0.0109 | 0.0129 | 105.9908
11 | 1.2034 | 0.01147 | 0.0154 | 104.9172
11.5 | 1.2477 | 0.01216 | 0.0186 | 102.6069
12 | 1.2844 | 0.01284 | 0.0232 | 100.0312
12.5 | 1.3093 | 0.01368 | 0.0297 | 95.7091
13 | 1.3468 | 0.01463 | 0.0333 | 92.0574
13.5 | 1.4224 | 0.01653 | 0.0287 | 86.0496
14 | 1.4639 | 0.01859 | 0.0299 | 78.7466
14.5 | 1.4855 | 0.02105 | 0.0337 | 70.5701
15 | 1.5055 | 0.02379 | 0.037 | 63.2829
15.5 | 1.5083 | 0.028 | 0.0402 | 53.8679
16 | 1.5133 | 0.03229 | 0.0425 | 46.8659
16.5 | 1.4934 | 0.039 | 0.0438 | 38.2923
17 | 1.4592 | 0.04786 | 0.0431 | 30.4889
17.5 | 1.447 | 0.05546 | 0.0413 | 26.0909
18 | 1.4069 | 0.06724 | 0.0364 | 20.9236
18.5 | 1.3736 | 0.07951 | 0.0301 | 17.2758
19 | 1.3239 | 0.09529 | 0.0208 | 13.8934
19.5 | 1.2169 | 0.12164 | 0.0049 | 10.0041
20 | 1.116 | 0.14762 | -0.0104 | 7.56

## 119. Re 12M Mach 0.50 (1)
BIGFOIL.COM POLAR EXPORT
GA 40A013
GA 40A013 |  |  |  | Cl Max: | 1.117 | at alpha= | 20 | deg
JavaFoil+Calcfoil stall+Eppler ext transition |  |  |  | L/D Max: | 85.888 | at alpha= | 5.5 | deg
Re: | 12000000 |  |  | Cd Min: | 0.00415 | at alpha= | 0.5 | deg
Mach: | 0.5 |  |  | Cl=0 at alpha= | 0 | deg
|  |  |  | @ Cl=0.1, Cd= | 0.0042743
|  |  |  | @ Cl=0.4, Cd= | 0.00631
|  |  |  | @ Cl=0.6, Cd= | 0.0073985
alpha (deg) | Cl | Cd | Cm | Cl/Cd
-20 | -1.116 | 0.15532 | 0.027 | -7.184
-19.5 | -1.084 | 0.1542 | 0.026 | -7.032
-19 | -1.056 | 0.15043 | 0.025 | -7.017
-18.5 | -1.028 | 0.14354 | 0.024 | -7.162
-18 | -0.999 | 0.13842 | 0.023 | -7.219
-17.5 | -0.978 | 0.13275 | 0.024 | -7.371
-17 | -0.956 | 0.11962 | 0.024 | -7.996
-16.5 | -0.931 | 0.11159 | 0.024 | -8.341
-16 | -0.901 | 0.10844 | 0.022 | -8.306
-15.5 | -0.869 | 0.10664 | 0.021 | -8.15
-15 | -0.838 | 0.10439 | 0.02 | -8.03
-14.5 | -0.809 | 0.10095 | 0.018 | -8.013
-14 | -0.779 | 0.09921 | 0.017 | -7.853
-13.5 | -0.752 | 0.09467 | 0.016 | -7.94
-13 | -0.726 | 0.09303 | 0.016 | -7.799
-12.5 | -0.699 | 0.08517 | 0.016 | -8.209
-12 | -0.671 | 0.07914 | 0.015 | -8.482
-11.5 | -0.649 | 0.06919 | 0.016 | -9.384
-11 | -0.714 | 0.02176 | 0.023 | -32.803
-10.5 | -0.701 | 0.01615 | 0.023 | -43.39
-10 | -0.675 | 0.0144 | 0.022 | -46.879
-9.5 | -0.532 | 0.05954 | 0.012 | -8.936
-9 | -0.614 | 0.01297 | 0.02 | -47.385
-8.5 | -0.583 | 0.01123 | 0.019 | -51.965
-8 | -0.549 | 0.01123 | 0.018 | -48.911
-7.5 | -0.515 | 0.01125 | 0.017 | -45.806
-7 | -0.481 | 0.00993 | 0.016 | -48.485
-6.5 | -0.707 | 0.00911 | 0.015 | -77.655
-6 | -0.726 | 0.00882 | 0.014 | -82.359
-5.5 | -0.701 | 0.00876 | 0.012 | -80.091
-5 | -0.658 | 0.00824 | 0.011 | -79.789
-4.5 | -0.604 | 0.00756 | 0.01 | -79.885
-4 | -0.544 | 0.00713 | 0.009 | -76.307
-3.5 | -0.48 | 0.00681 | 0.008 | -70.484
-3 | -0.414 | 0.00656 | 0.007 | -63.138
-2.5 | -0.346 | 0.00552 | 0.006 | -62.717
-2 | -0.277 | 0.00505 | 0.005 | -54.956
-1.5 | -0.208 | 0.00482 | 0.003 | -43.248
-1 | -0.139 | 0.00448 | 0.002 | -31.049
-0.5 | -0.07 | 0.00419 | 0.001 | -16.612
0 | 0 | 0.00416 | 0 | 0
0.5 | 0.07 | 0.00415 | -0.001 | 16.885
1 | 0.14 | 0.00444 | -0.002 | 31.557
1.5 | 0.21 | 0.00478 | -0.003 | 43.947
2 | 0.28 | 0.00501 | -0.005 | 55.849
2.5 | 0.349 | 0.00547 | -0.006 | 63.728
3 | 0.417 | 0.00659 | -0.007 | 63.353
3.5 | 0.484 | 0.00683 | -0.008 | 70.908
4 | 0.549 | 0.00705 | -0.009 | 77.776
4.5 | 0.609 | 0.00746 | -0.01 | 81.685
5 | 0.663 | 0.00786 | -0.011 | 84.423
5.5 | 0.707 | 0.00824 | -0.012 | 85.888
6 | 0.733 | 0.00882 | -0.014 | 83.095
6.5 | 0.713 | 0.00926 | -0.015 | 77.064
7 | 0.486 | 0.01032 | -0.016 | 47.057
7.5 | 0.52 | 0.01066 | -0.017 | 48.809
8 | 0.555 | 0.01076 | -0.018 | 51.548
8.5 | 0.589 | 0.01163 | -0.019 | 50.651
9 | 0.614 | 0.01297 | -0.02 | 47.385
9.5 | 0.532 | 0.05954 | -0.011 | 8.936
10 | 0.675 | 0.01449 | -0.022 | 46.587
10.5 | 0.7 | 0.01629 | -0.022 | 42.986
11 | 0.712 | 0.02235 | -0.023 | 31.854
11.5 | 0.665 | 0.05859 | -0.018 | 11.354
12 | 0.671 | 0.07914 | -0.015 | 8.482
12.5 | 0.699 | 0.08494 | -0.016 | 8.231
13 | 0.726 | 0.09303 | -0.016 | 7.8
13.5 | 0.752 | 0.09487 | -0.016 | 7.924
14 | 0.779 | 0.099 | -0.017 | 7.869
14.5 | 0.809 | 0.10099 | -0.018 | 8.01
15 | 0.838 | 0.10423 | -0.019 | 8.043
15.5 | 0.869 | 0.10649 | -0.021 | 8.162
16 | 0.901 | 0.10826 | -0.022 | 8.32
16.5 | 0.928 | 0.11501 | -0.023 | 8.07
17 | 0.955 | 0.12147 | -0.024 | 7.864
17.5 | 0.978 | 0.13357 | -0.023 | 7.323
18 | 0.999 | 0.13746 | -0.023 | 7.27
18.5 | 1.028 | 0.14268 | -0.024 | 7.206
19 | 1.056 | 0.14839 | -0.025 | 7.12
19.5 | 1.085 | 0.15313 | -0.026 | 7.086
20 | 1.117 | 0.1527 | -0.027 | 7.317

## 120. Re 12M Mach 0.50 (2)
BIGFOIL.COM POLAR EXPORT
GA 40A013
GA 40A013 |  |  |  | Cl Max: | 0.9189 | at alpha= | 7.5 | deg
XFOIL ncrit=9 |  |  |  | L/D Max: | 99.4838 | at alpha= | 6.5 | deg
Re: | 12000000 |  |  | Cd Min: | 0.09603 | at alpha= | 12.5 | deg
Mach: | 0.5 |  |  | Cl=0 at alpha= | 0 | deg
|  |  |  | @ Cl=0.1, Cd= | 0.0037633
|  |  |  | @ Cl=0.4, Cd= | 0.0060874
|  |  |  | @ Cl=0.6, Cd= | 0.0068333
alpha (deg) | Cl | Cd | Cm | Cl/Cd
-12.5 | -0.6702 | 0.09559 | -0.0408 | -7.0112
-12 | -0.6841 | 0.08271 | -0.0486 | -8.2711
-11.5 | -0.6952 | 0.06928 | -0.058 | -10.0346
-11 | -0.7355 | 0.05578 | -0.067 | -13.1857
-10.5 | -0.7647 | 0.04654 | -0.0707 | -16.431
-10 | -0.8001 | 0.03825 | -0.0711 | -20.9176
-9.5 | -0.8355 | 0.0313 | -0.0678 | -26.6933
-9 | -0.8695 | 0.02532 | -0.0609 | -34.3404
-8.5 | -0.8963 | 0.02003 | -0.0511 | -44.7479
-8 | -0.9143 | 0.0144 | -0.0396 | -63.4931
-7.5 | -0.9182 | 0.01089 | -0.027 | -84.3159
-7 | -0.8845 | 0.00917 | -0.0187 | -96.4558
-6.5 | -0.829 | 0.00831 | -0.0138 | -99.7593
-6 | -0.7666 | 0.00776 | -0.0106 | -98.7887
-5.5 | -0.702 | 0.00735 | -0.0083 | -95.5102
-5 | -0.6364 | 0.00699 | -0.0066 | -91.0443
-4.5 | -0.5707 | 0.0067 | -0.0053 | -85.1791
-4 | -0.5042 | 0.00644 | -0.0045 | -78.2919
-3.5 | -0.4381 | 0.00622 | -0.0039 | -70.4341
-3 | -0.3719 | 0.00599 | -0.0035 | -62.0868
-2.5 | -0.3081 | 0.00566 | -0.0029 | -54.4346
-2 | -0.2466 | 0.00516 | -0.0021 | -47.7907
-1.5 | -0.185 | 0.00469 | -0.0015 | -39.4456
-1 | -0.1259 | 0.00404 | -0.0005 | -31.1634
-0.5 | -0.0675 | 0.00343 | 0.0005 | -19.6793
0 | 0 | 0.00341 | 0 | 0
0.5 | 0.0677 | 0.00342 | -0.0005 | 19.7953
1.5 | 0.1853 | 0.00467 | 0.0014 | 39.6788
2 | 0.2465 | 0.00517 | 0.0021 | 47.6789
2.5 | 0.3081 | 0.00566 | 0.0029 | 54.4346
3 | 0.372 | 0.00599 | 0.0035 | 62.1035
3.5 | 0.4381 | 0.00622 | 0.0039 | 70.4341
4 | 0.5043 | 0.00644 | 0.0045 | 78.3075
4.5 | 0.5708 | 0.0067 | 0.0053 | 85.194
5 | 0.6365 | 0.007 | 0.0066 | 90.9286
5.5 | 0.702 | 0.00736 | 0.0083 | 95.3804
6 | 0.7669 | 0.00775 | 0.0106 | 98.9548
6.5 | 0.8287 | 0.00833 | 0.0139 | 99.4838
7 | 0.8844 | 0.00919 | 0.0187 | 96.235
7.5 | 0.9189 | 0.01088 | 0.0268 | 84.4577
8 | 0.914 | 0.01449 | 0.0396 | 63.078
8.5 | 0.8987 | 0.01987 | 0.0509 | 45.229
9 | 0.8683 | 0.02548 | 0.061 | 34.0777
9.5 | 0.8354 | 0.03139 | 0.0678 | 26.6136
10 | 0.7997 | 0.03836 | 0.0711 | 20.8472
10.5 | 0.7683 | 0.04621 | 0.0708 | 16.6263
11 | 0.7347 | 0.05598 | 0.0668 | 13.1243
11.5 | 0.7073 | 0.06749 | 0.0594 | 10.4801
12 | 0.69 | 0.08144 | 0.0495 | 8.4725
12.5 | 0.6689 | 0.09603 | 0.0404 | 6.9655

## 121. Re 14M Mach 0.00 (1)
BIGFOIL.COM POLAR EXPORT
GA 40A013
GA 40A013 |  |  |  | Cl Max: | 1.022 | at alpha= | 12 | deg
JavaFoil+Calcfoil stall+Eppler ext transition |  |  |  | L/D Max: | 106.935 | at alpha= | 9 | deg
Re: | 14000000 |  |  | Cd Min: | 0.00403 | at alpha= | 0 | deg
Mach: | 0 |  |  | Cl=0 at alpha= | 0 | deg
|  |  |  | @ Cl=0.1, Cd= | 0.004378
|  |  |  | @ Cl=0.4, Cd= | 0.0060552
|  |  |  | @ Cl=0.6, Cd= | 0.0066741
alpha (deg) | Cl | Cd | Cm | Cl/Cd
-17 | -0.739 | 0.08062 | 0.024 | -9.162
-16.5 | -0.803 | 0.04633 | 0.027 | -17.323
-16 | -0.845 | 0.03351 | 0.027 | -25.204
-15.5 | -0.879 | 0.02673 | 0.027 | -32.902
-15 | -0.909 | 0.02231 | 0.027 | -40.735
-14.5 | -0.935 | 0.01928 | 0.026 | -48.491
-14 | -0.963 | 0.01601 | 0.026 | -60.161
-13.5 | -0.98 | 0.01507 | 0.025 | -65.037
-13 | -0.992 | 0.01412 | 0.024 | -70.309
-12.5 | -1.01 | 0.01217 | 0.024 | -83.006
-12 | -1.012 | 0.01161 | 0.023 | -87.181
-11.5 | -1.01 | 0.01107 | 0.022 | -91.306
-11 | -1.004 | 0.0106 | 0.021 | -94.745
-10.5 | -0.992 | 0.01085 | 0.02 | -91.441
-10 | -0.977 | 0.01041 | 0.019 | -93.797
-9.5 | -0.956 | 0.00961 | 0.018 | -99.457
-9 | -0.93 | 0.00887 | 0.017 | -104.909
-8.5 | -0.901 | 0.0088 | 0.016 | -102.328
-8 | -0.866 | 0.00844 | 0.016 | -102.691
-7.5 | -0.828 | 0.00795 | 0.015 | -104.166
-7 | -0.786 | 0.00814 | 0.014 | -96.491
-6.5 | -0.74 | 0.00757 | 0.013 | -97.77
-6 | -0.692 | 0.00751 | 0.012 | -92.154
-5.5 | -0.641 | 0.00692 | 0.011 | -92.594
-5 | -0.588 | 0.00669 | 0.01 | -87.885
-4.5 | -0.532 | 0.00648 | 0.009 | -82.203
-4 | -0.476 | 0.00631 | 0.008 | -75.471
-3.5 | -0.418 | 0.00618 | 0.007 | -67.724
-3 | -0.36 | 0.00596 | 0.006 | -60.31
-2.5 | -0.3 | 0.00522 | 0.005 | -57.471
-2 | -0.241 | 0.0049 | 0.004 | -49.087
-1.5 | -0.181 | 0.00468 | 0.003 | -38.619
-1 | -0.121 | 0.00445 | 0.002 | -27.088
-0.5 | -0.06 | 0.00434 | 0.001 | -13.896
0 | 0 | 0.00403 | 0 | 0
0.5 | 0.061 | 0.0043 | -0.001 | 14.099
1 | 0.121 | 0.00442 | -0.002 | 27.486
1.5 | 0.182 | 0.00464 | -0.003 | 39.183
2 | 0.242 | 0.00487 | -0.004 | 49.804
2.5 | 0.303 | 0.00519 | -0.005 | 58.316
3 | 0.362 | 0.00592 | -0.006 | 61.188
3.5 | 0.421 | 0.00613 | -0.007 | 68.721
4 | 0.48 | 0.00626 | -0.008 | 76.606
4.5 | 0.537 | 0.00643 | -0.009 | 83.464
5 | 0.592 | 0.00664 | -0.01 | 89.258
5.5 | 0.646 | 0.00687 | -0.011 | 94.067
6 | 0.697 | 0.00745 | -0.012 | 93.65
6.5 | 0.746 | 0.00751 | -0.013 | 99.392
7 | 0.792 | 0.00807 | -0.014 | 98.131
7.5 | 0.835 | 0.00787 | -0.015 | 106.009
8 | 0.874 | 0.00836 | -0.016 | 104.525
8.5 | 0.908 | 0.00872 | -0.016 | 104.21
9 | 0.939 | 0.00878 | -0.017 | 106.935
9.5 | 0.964 | 0.00951 | -0.018 | 101.416
10 | 0.985 | 0.0103 | -0.019 | 95.681
10.5 | 1.002 | 0.01073 | -0.02 | 93.331
11 | 1.013 | 0.01047 | -0.021 | 96.791
11.5 | 1.02 | 0.01093 | -0.022 | 93.356
12 | 1.022 | 0.01146 | -0.023 | 89.208
12.5 | 1.02 | 0.012 | -0.024 | 85.004
13 | 0.992 | 0.01412 | -0.024 | 70.309
13.5 | 0.98 | 0.01507 | -0.025 | 65.037
14 | 0.963 | 0.01601 | -0.026 | 60.161
14.5 | 0.935 | 0.01928 | -0.026 | 48.491
15 | 0.909 | 0.02231 | -0.027 | 40.735
15.5 | 0.879 | 0.02673 | -0.027 | 32.902
16 | 0.845 | 0.03351 | -0.027 | 25.204
16.5 | 0.803 | 0.04633 | -0.027 | 17.323
17 | 0.739 | 0.08062 | -0.024 | 9.162

## 122. Re 14M Mach 0.00 (2)
BIGFOIL.COM POLAR EXPORT
GA 40A013
GA 40A013 |  |  |  | Cl Max: | 1.7354 | at alpha= | 20 | deg
XFOIL ncrit=9 |  |  |  | L/D Max: | 116.189 | at alpha= | 10 | deg
Re: | 14000000 |  |  | Cd Min: | 0.03761 | at alpha= | -20 | deg
Mach: | 0 |  |  | Cl=0 at alpha= | 0 | deg
|  |  |  | @ Cl=0.1, Cd= | 0.0041326
|  |  |  | @ Cl=0.4, Cd= | 0.0057776
|  |  |  | @ Cl=0.6, Cd= | 0.0064242
alpha (deg) | Cl | Cd | Cm | Cl/Cd
-20 | -1.725 | 0.03761 | -0.0301 | -45.8655
-19.5 | -1.7198 | 0.03364 | -0.0293 | -51.1237
-18.5 | -1.7026 | 0.02686 | -0.0264 | -63.3879
-18 | -1.6807 | 0.02469 | -0.0251 | -68.0721
-17.5 | -1.6651 | 0.02214 | -0.023 | -75.2078
-17 | -1.6398 | 0.02039 | -0.0212 | -80.4218
-16.5 | -1.6193 | 0.01839 | -0.0186 | -88.0533
-16 | -1.5912 | 0.017 | -0.0164 | -93.6
-15.5 | -1.5593 | 0.01592 | -0.0143 | -97.946
-15 | -1.5301 | 0.01476 | -0.0114 | -103.6653
-14.5 | -1.5002 | 0.0138 | -0.008 | -108.7101
-14 | -1.4634 | 0.01307 | -0.0056 | -111.9663
-13.5 | -1.3813 | 0.01235 | -0.0128 | -111.8462
-13 | -1.3452 | 0.01186 | -0.0099 | -113.4233
-12.5 | -1.3025 | 0.01146 | -0.0081 | -113.6562
-12 | -1.2588 | 0.01098 | -0.0065 | -114.6448
-10.5 | -1.1185 | 0.00967 | -0.0032 | -115.667
-10 | -1.0702 | 0.0092 | -0.0023 | -116.3261
-9.5 | -1.0208 | 0.00877 | -0.0015 | -116.3968
-9 | -0.9705 | 0.00839 | -0.0009 | -115.6734
-8.5 | -0.9193 | 0.00804 | -0.0005 | -114.3408
-8 | -0.8669 | 0.00774 | -0.0002 | -112.0026
-7.5 | -0.8142 | 0.00746 | 0 | -109.1421
-7 | -0.7613 | 0.00714 | 0.0002 | -106.6246
-6.5 | -0.7075 | 0.0069 | 0.0003 | -102.5362
-6 | -0.6536 | 0.00665 | 0.0003 | -98.2857
-5.5 | -0.599 | 0.00642 | 0.0003 | -93.3022
-5 | -0.544 | 0.00624 | 0.0001 | -87.1795
-4.5 | -0.4886 | 0.00605 | -0.0001 | -80.7603
-4 | -0.433 | 0.00589 | -0.0003 | -73.5144
-3.5 | -0.3772 | 0.0057 | -0.0005 | -66.1754
-2.5 | -0.2672 | 0.00519 | -0.0007 | -51.4836
-2 | -0.2129 | 0.00488 | -0.0007 | -43.627
-0.5 | -0.056 | 0.00349 | 0.0003 | -16.0458
0 | 0 | 0.00339 | 0 | 0
0.5 | 0.056 | 0.00349 | -0.0003 | 16.0458
1 | 0.1053 | 0.00421 | 0.0005 | 25.0119
1.5 | 0.1587 | 0.00458 | 0.0007 | 34.6507
2 | 0.2128 | 0.00489 | 0.0007 | 43.5174
3.5 | 0.3772 | 0.0057 | 0.0005 | 66.1754
4 | 0.433 | 0.00589 | 0.0003 | 73.5144
4.5 | 0.4886 | 0.00605 | 0.0001 | 80.7603
5 | 0.544 | 0.00624 | -0.0001 | 87.1795
5.5 | 0.599 | 0.00642 | -0.0003 | 93.3022
6 | 0.6536 | 0.00665 | -0.0003 | 98.2857
6.5 | 0.7076 | 0.0069 | -0.0003 | 102.5507
7 | 0.7613 | 0.00715 | -0.0002 | 106.4755
7.5 | 0.8142 | 0.00746 | 0 | 109.1421
8.5 | 0.9193 | 0.00804 | 0.0005 | 114.3408
9 | 0.9705 | 0.0084 | 0.0009 | 115.5357
9.5 | 1.0206 | 0.0088 | 0.0016 | 115.9773
10 | 1.0701 | 0.00921 | 0.0023 | 116.1889
10.5 | 1.1183 | 0.00968 | 0.0032 | 115.5269
11 | 1.1665 | 0.01008 | 0.0041 | 115.7242
11.5 | 1.2135 | 0.01052 | 0.0052 | 115.3517
12 | 1.2596 | 0.01095 | 0.0064 | 115.032
12.5 | 1.3034 | 0.01143 | 0.008 | 114.0332
13 | 1.3448 | 0.01191 | 0.01 | 112.9135
14 | 1.4665 | 0.01309 | 0.0049 | 112.0321
14.5 | 1.5041 | 0.01384 | 0.0072 | 108.6777
15 | 1.5364 | 0.01463 | 0.0103 | 105.0171
15.5 | 1.5639 | 0.0159 | 0.0134 | 98.3585
16 | 1.5971 | 0.01689 | 0.0155 | 94.5589
16.5 | 1.6233 | 0.01841 | 0.0179 | 88.1749
17 | 1.6437 | 0.02045 | 0.0204 | 80.3765
17.5 | 1.67 | 0.02212 | 0.0221 | 75.4973
18 | 1.6918 | 0.02421 | 0.0238 | 69.8802
18.5 | 1.7032 | 0.02722 | 0.0258 | 62.5716
19 | 1.7152 | 0.03028 | 0.0273 | 56.6446
19.5 | 1.7158 | 0.03447 | 0.0287 | 49.7766
20 | 1.7354 | 0.03714 | 0.0291 | 46.7259

## 123. Re 14M Mach 0.10 (1)
BIGFOIL.COM POLAR EXPORT
GA 40A013
GA 40A013 |  |  |  | Cl Max: | 1.006 | at alpha= | 11.5 | deg
JavaFoil+Calcfoil stall+Eppler ext transition |  |  |  | L/D Max: | 108.138 | at alpha= | 8 | deg
Re: | 14000000 |  |  | Cd Min: | 0.00406 | at alpha= | 0 | deg
Mach: | 0.1 |  |  | Cl=0 at alpha= | 0 | deg
|  |  |  | @ Cl=0.1, Cd= | 0.0043639
|  |  |  | @ Cl=0.4, Cd= | 0.006042
|  |  |  | @ Cl=0.6, Cd= | 0.0067222
alpha (deg) | Cl | Cd | Cm | Cl/Cd
-16.5 | -0.705 | 0.08303 | 0.023 | -8.488
-16 | -0.773 | 0.04635 | 0.026 | -16.681
-15.5 | -0.822 | 0.0319 | 0.027 | -25.773
-15 | -0.862 | 0.02426 | 0.027 | -35.522
-14.5 | -0.893 | 0.02047 | 0.026 | -43.645
-14 | -0.927 | 0.0166 | 0.026 | -55.838
-13.5 | -0.948 | 0.01543 | 0.025 | -61.435
-13 | -0.967 | 0.01423 | 0.024 | -67.933
-12.5 | -0.989 | 0.01237 | 0.024 | -79.932
-12 | -0.995 | 0.01175 | 0.023 | -84.65
-11.5 | -0.996 | 0.01122 | 0.022 | -88.765
-11 | -0.993 | 0.01074 | 0.021 | -92.426
-10.5 | -0.984 | 0.01098 | 0.02 | -89.676
-10 | -0.971 | 0.01048 | 0.019 | -92.675
-9.5 | -0.952 | 0.00972 | 0.018 | -97.998
-9 | -0.929 | 0.00888 | 0.017 | -104.531
-8.5 | -0.9 | 0.00889 | 0.017 | -101.303
-8 | -0.867 | 0.00816 | 0.016 | -106.186
-7.5 | -0.829 | 0.00793 | 0.015 | -104.544
-7 | -0.788 | 0.00822 | 0.014 | -95.828
-6.5 | -0.743 | 0.00753 | 0.013 | -98.687
-6 | -0.694 | 0.0073 | 0.012 | -95.169
-5.5 | -0.643 | 0.007 | 0.011 | -91.967
-5 | -0.59 | 0.00675 | 0.01 | -87.37
-4.5 | -0.535 | 0.00645 | 0.009 | -82.93
-4 | -0.478 | 0.00627 | 0.008 | -76.291
-3.5 | -0.42 | 0.00615 | 0.007 | -68.329
-3 | -0.361 | 0.00598 | 0.006 | -60.449
-2.5 | -0.302 | 0.00515 | 0.005 | -58.57
-2 | -0.242 | 0.00496 | 0.004 | -48.724
-1.5 | -0.181 | 0.00472 | 0.003 | -38.451
-1 | -0.121 | 0.00444 | 0.002 | -27.298
-0.5 | -0.061 | 0.00433 | 0.001 | -13.996
0 | 0 | 0.00406 | 0 | 0
0.5 | 0.061 | 0.0043 | -0.001 | 14.202
1 | 0.122 | 0.0044 | -0.002 | 27.702
1.5 | 0.183 | 0.00469 | -0.003 | 39.017
2 | 0.244 | 0.00493 | -0.004 | 49.44
2.5 | 0.304 | 0.00511 | -0.005 | 59.437
3 | 0.364 | 0.00594 | -0.006 | 61.327
3.5 | 0.424 | 0.00611 | -0.007 | 69.337
4 | 0.482 | 0.00622 | -0.008 | 77.441
4.5 | 0.539 | 0.0064 | -0.009 | 84.204
5 | 0.595 | 0.0067 | -0.01 | 88.744
5.5 | 0.649 | 0.00694 | -0.011 | 93.44
6 | 0.7 | 0.00724 | -0.012 | 96.718
6.5 | 0.749 | 0.00746 | -0.013 | 100.328
7 | 0.794 | 0.00815 | -0.014 | 97.468
7.5 | 0.836 | 0.00786 | -0.015 | 106.396
8 | 0.874 | 0.00808 | -0.016 | 108.138
8.5 | 0.908 | 0.0088 | -0.017 | 103.178
9 | 0.937 | 0.00879 | -0.018 | 106.547
9.5 | 0.961 | 0.00961 | -0.018 | 99.938
10 | 0.98 | 0.01036 | -0.019 | 94.53
10.5 | 0.993 | 0.01085 | -0.02 | 91.538
11 | 1.002 | 0.01061 | -0.021 | 94.428
11.5 | 1.006 | 0.01108 | -0.022 | 90.763
12 | 1.004 | 0.01159 | -0.023 | 86.625
12.5 | 0.998 | 0.0122 | -0.024 | 81.858
13 | 0.967 | 0.01423 | -0.024 | 67.933
13.5 | 0.948 | 0.01543 | -0.025 | 61.435
14 | 0.927 | 0.0166 | -0.026 | 55.838
14.5 | 0.893 | 0.02047 | -0.026 | 43.645
15 | 0.862 | 0.02426 | -0.027 | 35.522
15.5 | 0.822 | 0.0319 | -0.027 | 25.773
16 | 0.773 | 0.04635 | -0.026 | 16.681
16.5 | 0.705 | 0.08303 | -0.023 | 8.488

## 124. Re 14M Mach 0.10 (2)
BIGFOIL.COM POLAR EXPORT
GA 40A013
GA 40A013 |  |  |  | Cl Max: | 1.7104 | at alpha= | 20 | deg
XFOIL ncrit=9 |  |  |  | L/D Max: | 115.512 | at alpha= | 9.5 | deg
Re: | 14000000 |  |  | Cd Min: | 0.04285 | at alpha= | -20 | deg
Mach: | 0.1 |  |  | Cl=0 at alpha= | 0 | deg
|  |  |  | @ Cl=0.1, Cd= | 0.0041154
|  |  |  | @ Cl=0.4, Cd= | 0.0057801
|  |  |  | @ Cl=0.6, Cd= | 0.0064414
alpha (deg) | Cl | Cd | Cm | Cl/Cd
-20 | -1.6999 | 0.04285 | -0.0334 | -39.6709
-19.5 | -1.7016 | 0.0378 | -0.0331 | -45.0159
-19 | -1.7021 | 0.0332 | -0.0321 | -51.2681
-18.5 | -1.6879 | 0.0301 | -0.0309 | -56.0764
-18 | -1.6712 | 0.02734 | -0.0294 | -61.1266
-17.5 | -1.6602 | 0.02422 | -0.0273 | -68.5467
-17 | -1.6372 | 0.02211 | -0.0254 | -74.0479
-16.5 | -1.6197 | 0.01972 | -0.0227 | -82.1349
-16 | -1.5931 | 0.01808 | -0.0204 | -88.1139
-15.5 | -1.5625 | 0.01679 | -0.0181 | -93.0613
-15 | -1.5337 | 0.01546 | -0.0152 | -99.2044
-14.5 | -1.5037 | 0.01433 | -0.0119 | -104.9337
-14 | -1.4521 | 0.01338 | -0.0125 | -108.5277
-13.5 | -1.382 | 0.01258 | -0.0168 | -109.8569
-13 | -1.3519 | 0.01211 | -0.0124 | -111.635
-12.5 | -1.31 | 0.01166 | -0.0102 | -112.3499
-12 | -1.2665 | 0.01115 | -0.0083 | -113.5874
-11.5 | -1.2217 | 0.01061 | -0.0066 | -115.1461
-11 | -1.174 | 0.0102 | -0.0054 | -115.098
-10 | -1.0768 | 0.00931 | -0.0033 | -115.6606
-9.5 | -1.0272 | 0.00887 | -0.0024 | -115.8061
-9 | -0.9765 | 0.00848 | -0.0017 | -115.1533
-8.5 | -0.925 | 0.0081 | -0.0011 | -114.1975
-8 | -0.8723 | 0.00779 | -0.0007 | -111.9769
-7.5 | -0.8191 | 0.00751 | -0.0004 | -109.0679
-7 | -0.7659 | 0.00718 | -0.0001 | -106.6713
-6.5 | -0.7117 | 0.00694 | 0 | -102.5504
-6 | -0.6575 | 0.00667 | 0.0001 | -98.5757
-5.5 | -0.6025 | 0.00644 | 0.0001 | -93.5559
-5 | -0.5472 | 0.00626 | 0 | -87.4121
-4.5 | -0.4913 | 0.00606 | -0.0002 | -81.0726
-4 | -0.4354 | 0.0059 | -0.0004 | -73.7966
-3.5 | -0.3792 | 0.00571 | -0.0006 | -66.4098
-3 | -0.3235 | 0.00551 | -0.0008 | -58.7114
-2.5 | -0.2686 | 0.0052 | -0.0008 | -51.6538
-2 | -0.214 | 0.00489 | -0.0007 | -43.7628
-1 | -0.1055 | 0.00424 | -0.0006 | -24.8821
-0.5 | -0.0563 | 0.00349 | 0.0003 | -16.1318
0 | 0 | 0.00338 | 0 | 0
0.5 | 0.0564 | 0.00349 | -0.0003 | 16.1605
1 | 0.1059 | 0.0042 | 0.0006 | 25.2143
1.5 | 0.1596 | 0.00458 | 0.0007 | 34.8472
2 | 0.214 | 0.0049 | 0.0008 | 43.6735
2.5 | 0.2686 | 0.0052 | 0.0008 | 51.6538
3.5 | 0.3793 | 0.00571 | 0.0006 | 66.4273
4 | 0.4354 | 0.0059 | 0.0004 | 73.7966
4.5 | 0.4913 | 0.00606 | 0.0002 | 81.0726
5 | 0.5472 | 0.00626 | 0 | 87.4121
5.5 | 0.6025 | 0.00645 | -0.0001 | 93.4109
6 | 0.6575 | 0.00667 | -0.0001 | 98.5757
6.5 | 0.7118 | 0.00694 | 0 | 102.5648
7 | 0.7658 | 0.00719 | 0.0001 | 106.509
7.5 | 0.8191 | 0.00751 | 0.0004 | 109.0679
8 | 0.8724 | 0.00778 | 0.0007 | 112.1337
8.5 | 0.9251 | 0.0081 | 0.0011 | 114.2099
9 | 0.9765 | 0.00848 | 0.0017 | 115.1533
9.5 | 1.0269 | 0.00889 | 0.0024 | 115.5118
10 | 1.0767 | 0.00933 | 0.0033 | 115.4019
10.5 | 1.1253 | 0.0098 | 0.0044 | 114.8265
11 | 1.174 | 0.01021 | 0.0054 | 114.9853
11.5 | 1.2211 | 0.01067 | 0.0067 | 114.4424
12 | 1.2673 | 0.01112 | 0.0082 | 113.9658
12.5 | 1.311 | 0.01163 | 0.01 | 112.7257
13 | 1.3517 | 0.01214 | 0.0124 | 111.3427
13.5 | 1.3823 | 0.0126 | 0.0168 | 109.7063
14 | 1.4543 | 0.0134 | 0.0121 | 108.5299
14.5 | 1.507 | 0.01438 | 0.0112 | 104.7983
15 | 1.5404 | 0.01531 | 0.0141 | 100.614
15.5 | 1.5672 | 0.01676 | 0.0172 | 93.5084
16 | 1.5991 | 0.01797 | 0.0194 | 88.9872
16.5 | 1.6237 | 0.01975 | 0.022 | 82.2127
17 | 1.6412 | 0.02217 | 0.0247 | 74.028
17.5 | 1.6648 | 0.02423 | 0.0264 | 68.7082
18 | 1.6831 | 0.02678 | 0.0282 | 62.8491
19.5 | 1.6899 | 0.03941 | 0.0324 | 42.88
20 | 1.7104 | 0.04234 | 0.0325 | 40.3968

## 125. Re 14M Mach 0.25 (1)
BIGFOIL.COM POLAR EXPORT
GA 40A013
GA 40A013 |  |  |  | Cl Max: | 0.926 | at alpha= | 10 | deg
JavaFoil+Calcfoil stall+Eppler ext transition |  |  |  | L/D Max: | 104.585 | at alpha= | 8 | deg
Re: | 14000000 |  |  | Cd Min: | 0.00405 | at alpha= | 0 | deg
Mach: | 0.25 |  |  | Cl=0 at alpha= | 0 | deg
|  |  |  | @ Cl=0.1, Cd= | 0.0043276
|  |  |  | @ Cl=0.4, Cd= | 0.0060982
|  |  |  | @ Cl=0.6, Cd= | 0.08935
alpha (deg) | Cl | Cd | Cm | Cl/Cd
-15 | -0.416 | 0.08935 | 0.019 | -4.656
-14.5 | -0.476 | 0.08302 | 0.019 | -5.735
-14 | -0.591 | 0.03063 | 0.025 | -19.286
-13.5 | -0.665 | 0.02144 | 0.025 | -31.031
-13 | -0.707 | 0.02388 | 0.024 | -29.617
-12.5 | -0.78 | 0.01575 | 0.024 | -49.512
-12 | -0.827 | 0.01401 | 0.023 | -59.003
-11.5 | -0.87 | 0.01206 | 0.023 | -72.115
-11 | -0.894 | 0.01238 | 0.022 | -72.242
-10.5 | -0.911 | 0.01117 | 0.021 | -81.536
-10 | -0.918 | 0.01114 | 0.02 | -82.403
-9.5 | -0.917 | 0.01064 | 0.019 | -86.157
-9 | -0.907 | 0.00933 | 0.018 | -97.232
-8.5 | -0.89 | 0.00885 | 0.017 | -100.523
-8 | -0.865 | 0.00843 | 0.016 | -102.642
-7.5 | -0.834 | 0.00868 | 0.015 | -96.09
-7 | -0.797 | 0.00812 | 0.014 | -98.137
-6.5 | -0.755 | 0.00781 | 0.013 | -96.611
-6 | -0.708 | 0.0073 | 0.012 | -96.968
-5.5 | -0.658 | 0.00717 | 0.011 | -91.706
-5 | -0.604 | 0.00681 | 0.01 | -88.739
-4.5 | -0.548 | 0.00652 | 0.009 | -84.042
-4 | -0.491 | 0.00639 | 0.008 | -76.754
-3.5 | -0.431 | 0.00623 | 0.007 | -69.224
-3 | -0.371 | 0.00607 | 0.006 | -61.106
-2.5 | -0.31 | 0.00517 | 0.005 | -59.977
-2 | -0.248 | 0.00497 | 0.004 | -49.921
-1.5 | -0.186 | 0.00472 | 0.003 | -39.512
-1 | -0.124 | 0.00442 | 0.002 | -28.154
-0.5 | -0.062 | 0.00428 | 0.001 | -14.531
0 | 0 | 0.00405 | 0 | 0
0.5 | 0.063 | 0.00425 | -0.001 | 14.762
1 | 0.125 | 0.00438 | -0.002 | 28.603
1.5 | 0.188 | 0.00468 | -0.003 | 40.137
2 | 0.25 | 0.00493 | -0.004 | 50.709
2.5 | 0.312 | 0.00513 | -0.005 | 60.935
3 | 0.374 | 0.00603 | -0.006 | 62.048
3.5 | 0.435 | 0.00619 | -0.007 | 70.309
4 | 0.495 | 0.00634 | -0.008 | 77.979
4.5 | 0.553 | 0.00651 | -0.009 | 84.913
5 | 0.609 | 0.00675 | -0.01 | 90.207
5.5 | 0.663 | 0.00711 | -0.011 | 93.246
6 | 0.714 | 0.00724 | -0.012 | 98.641
6.5 | 0.761 | 0.00774 | -0.013 | 98.284
7 | 0.804 | 0.00805 | -0.014 | 99.878
7.5 | 0.841 | 0.0086 | -0.015 | 97.851
8 | 0.873 | 0.00835 | -0.016 | 104.585
8.5 | 0.898 | 0.00876 | -0.017 | 102.475
9 | 0.915 | 0.00923 | -0.018 | 99.164
9.5 | 0.925 | 0.01053 | -0.019 | 87.873
10 | 0.926 | 0.01102 | -0.02 | 84.087
10.5 | 0.919 | 0.01104 | -0.021 | 83.268
11 | 0.903 | 0.01224 | -0.022 | 73.816
11.5 | 0.879 | 0.01191 | -0.023 | 73.774
12 | 0.827 | 0.01401 | -0.023 | 59.003
12.5 | 0.78 | 0.01575 | -0.024 | 49.512
13 | 0.707 | 0.02388 | -0.024 | 29.617
13.5 | 0.665 | 0.02144 | -0.025 | 31.031
14 | 0.591 | 0.03063 | -0.025 | 19.286
14.5 | 0.511 | 0.04684 | -0.024 | 10.899
15 | 0.416 | 0.08935 | -0.019 | 4.656

## 126. Re 14M Mach 0.25 (2)
BIGFOIL.COM POLAR EXPORT
GA 40A013
GA 40A013 |  |  |  | Cl Max: | 1.5465 | at alpha= | 16 | deg
XFOIL ncrit=9 |  |  |  | L/D Max: | 112.928 | at alpha= | 8.5 | deg
Re: | 14000000 |  |  | Cd Min: | 0.13094 | at alpha= | 20 | deg
Mach: | 0.25 |  |  | Cl=0 at alpha= | 0 | deg
|  |  |  | @ Cl=0.1, Cd= | 0.0040575
|  |  |  | @ Cl=0.4, Cd= | 0.0058091
|  |  |  | @ Cl=0.6, Cd= | 0.0064832
alpha (deg) | Cl | Cd | Cm | Cl/Cd
-20 | -1.2189 | 0.1288 | -0.002 | -9.4635
-19.5 | -1.2835 | 0.10964 | -0.0131 | -11.7065
-19 | -1.3351 | 0.09291 | -0.0229 | -14.3698
-18.5 | -1.4094 | 0.07401 | -0.0342 | -19.0434
-18 | -1.444 | 0.06223 | -0.0398 | -23.2042
-17.5 | -1.4847 | 0.05102 | -0.0437 | -29.1004
-17 | -1.5043 | 0.04312 | -0.0449 | -34.8864
-16.5 | -1.5327 | 0.03537 | -0.0444 | -43.3333
-16 | -1.5313 | 0.03064 | -0.0426 | -49.9772
-15.5 | -1.5314 | 0.0261 | -0.0398 | -58.6743
-15 | -1.5243 | 0.02234 | -0.0363 | -68.2319
-14.5 | -1.5074 | 0.01947 | -0.0325 | -77.4217
-14 | -1.4719 | 0.01729 | -0.0305 | -85.1301
-13.5 | -1.4236 | 0.01547 | -0.03 | -92.0233
-13 | -1.3512 | 0.014 | -0.0336 | -96.5143
-12.5 | -1.3256 | 0.01318 | -0.0273 | -100.5766
-12 | -1.2984 | 0.01244 | -0.0209 | -104.373
-11.5 | -1.2577 | 0.01167 | -0.0171 | -107.7721
-11 | -1.2118 | 0.01104 | -0.0141 | -109.7645
-10.5 | -1.1633 | 0.01047 | -0.0117 | -111.1079
-10 | -1.1123 | 0.00998 | -0.0097 | -111.4529
-9.5 | -1.0612 | 0.00944 | -0.0079 | -112.4153
-9 | -1.0094 | 0.00893 | -0.0062 | -113.0347
-8.5 | -0.9563 | 0.00848 | -0.0049 | -112.7712
-8 | -0.9021 | 0.00807 | -0.0038 | -111.7844
-7.5 | -0.8468 | 0.00773 | -0.0029 | -109.5472
-7 | -0.7909 | 0.00742 | -0.0023 | -106.5903
-6.5 | -0.7351 | 0.00709 | -0.0017 | -103.6812
-6 | -0.6786 | 0.00683 | -0.0013 | -99.3558
-5.5 | -0.6215 | 0.00657 | -0.0011 | -94.5967
-5 | -0.5644 | 0.00634 | -0.0009 | -89.0221
-4.5 | -0.5065 | 0.00615 | -0.0009 | -82.3577
-4 | -0.4487 | 0.00595 | -0.0009 | -75.4118
-3.5 | -0.3906 | 0.00578 | -0.001 | -67.5779
-3 | -0.3328 | 0.00558 | -0.0012 | -59.6416
-2.5 | -0.2761 | 0.00528 | -0.0011 | -52.2917
-2 | -0.2201 | 0.00492 | -0.0009 | -44.7358
-1 | -0.1087 | 0.00423 | -0.0007 | -25.6974
-0.5 | -0.0583 | 0.00347 | 0.0003 | -16.8012
0 | 0 | 0.00338 | 0 | 0
0.5 | 0.0585 | 0.00346 | -0.0003 | 16.9075
1 | 0.1092 | 0.00419 | 0.0006 | 26.0621
1.5 | 0.1641 | 0.0046 | 0.0008 | 35.6739
2.5 | 0.2761 | 0.00528 | 0.0011 | 52.2917
3 | 0.3329 | 0.00557 | 0.0011 | 59.7666
3.5 | 0.3906 | 0.00578 | 0.001 | 67.5779
4 | 0.4487 | 0.00596 | 0.0009 | 75.2852
4.5 | 0.5065 | 0.00615 | 0.0009 | 82.3577
5 | 0.5644 | 0.00634 | 0.0009 | 89.0221
5.5 | 0.6216 | 0.00657 | 0.0011 | 94.6119
6 | 0.6787 | 0.00683 | 0.0013 | 99.3704
6.5 | 0.7352 | 0.00709 | 0.0017 | 103.6953
7 | 0.7909 | 0.00743 | 0.0023 | 106.4468
7.5 | 0.8469 | 0.00773 | 0.0029 | 109.5602
8 | 0.9021 | 0.00807 | 0.0038 | 111.7844
8.5 | 0.9565 | 0.00847 | 0.0048 | 112.928
9 | 1.0094 | 0.00894 | 0.0062 | 112.9083
9.5 | 1.0608 | 0.00948 | 0.008 | 111.8987
10 | 1.1122 | 0.00999 | 0.0098 | 111.3313
10.5 | 1.1627 | 0.01051 | 0.0118 | 110.628
11 | 1.2118 | 0.01105 | 0.0141 | 109.6652
11.5 | 1.2578 | 0.0117 | 0.0171 | 107.5043
12 | 1.3004 | 0.0124 | 0.0206 | 104.871
12.5 | 1.3276 | 0.01315 | 0.027 | 100.9582
13 | 1.3512 | 0.01404 | 0.0336 | 96.2393
13.5 | 1.4269 | 0.01543 | 0.0295 | 92.4757
14 | 1.4746 | 0.01729 | 0.0301 | 85.2863
14.5 | 1.5104 | 0.01955 | 0.0319 | 77.2583
15 | 1.5333 | 0.02201 | 0.0354 | 69.6638
15.5 | 1.5385 | 0.0259 | 0.039 | 59.4015
16 | 1.5465 | 0.02983 | 0.0417 | 51.8438
16.5 | 1.5337 | 0.03569 | 0.0437 | 42.9728
17 | 1.5044 | 0.0436 | 0.0441 | 34.5046
17.5 | 1.4853 | 0.0515 | 0.0428 | 28.8408
18 | 1.4566 | 0.0614 | 0.0394 | 23.7231
18.5 | 1.3771 | 0.07927 | 0.0299 | 17.3723
19 | 1.336 | 0.0937 | 0.0216 | 14.2583
19.5 | 1.2842 | 0.1106 | 0.0117 | 11.6112
20 | 1.2128 | 0.13094 | -0.0001 | 9.2623

## 127. Re 14M Mach 0.50 (1)
BIGFOIL.COM POLAR EXPORT
GA 40A013
GA 40A013 |  |  |  | Cl Max: | 1.111 | at alpha= | 20 | deg
JavaFoil+Calcfoil stall+Eppler ext transition |  |  |  | L/D Max: | 87.946 | at alpha= | 5.5 | deg
Re: | 14000000 |  |  | Cd Min: | 0.00415 | at alpha= | 0 | deg
Mach: | 0.5 |  |  | Cl=0 at alpha= | 0 | deg
|  |  |  | @ Cl=0.1, Cd= | 0.00433
|  |  |  | @ Cl=0.4, Cd= | 0.0062125
|  |  |  | @ Cl=0.6, Cd= | 0.0072095
alpha (deg) | Cl | Cd | Cm | Cl/Cd
-20 | -1.111 | 0.16696 | 0.026 | -6.653
-19.5 | -1.082 | 0.16439 | 0.025 | -6.584
-19 | -1.054 | 0.16075 | 0.024 | -6.557
-18.5 | -1.026 | 0.1531 | 0.024 | -6.701
-18 | -0.999 | 0.1473 | 0.023 | -6.782
-17.5 | -0.979 | 0.13011 | 0.024 | -7.526
-17 | -0.958 | 0.1171 | 0.024 | -8.185
-16.5 | -0.933 | 0.10901 | 0.024 | -8.562
-16 | -0.904 | 0.10509 | 0.023 | -8.602
-15.5 | -0.871 | 0.10465 | 0.021 | -8.32
-15 | -0.84 | 0.10239 | 0.02 | -8.203
-14.5 | -0.81 | 0.09993 | 0.019 | -8.105
-14 | -0.779 | 0.09767 | 0.017 | -7.98
-13.5 | -0.752 | 0.09492 | 0.016 | -7.92
-13 | -0.726 | 0.09221 | 0.016 | -7.872
-12.5 | -0.7 | 0.08355 | 0.016 | -8.379
-12 | -0.673 | 0.07755 | 0.015 | -8.677
-11.5 | -0.657 | 0.0639 | 0.017 | -10.277
-11 | -0.722 | 0.0195 | 0.023 | -37.031
-10.5 | -0.704 | 0.01566 | 0.023 | -44.948
-10 | -0.677 | 0.01359 | 0.022 | -49.807
-9.5 | -0.533 | 0.05844 | 0.012 | -9.112
-9 | -0.617 | 0.01252 | 0.02 | -49.276
-8.5 | -0.583 | 0.01094 | 0.019 | -53.343
-8 | -0.549 | 0.01098 | 0.018 | -50.034
-7.5 | -0.515 | 0.01103 | 0.017 | -46.734
-7 | -0.481 | 0.00975 | 0.016 | -49.371
-6.5 | -0.707 | 0.00912 | 0.015 | -77.522
-6 | -0.726 | 0.0086 | 0.014 | -84.455
-5.5 | -0.701 | 0.00854 | 0.012 | -82.125
-5 | -0.658 | 0.00805 | 0.011 | -81.719
-4.5 | -0.604 | 0.00727 | 0.01 | -83.077
-4 | -0.544 | 0.00703 | 0.009 | -77.319
-3.5 | -0.48 | 0.00667 | 0.008 | -71.985
-3 | -0.414 | 0.0064 | 0.007 | -64.658
-2.5 | -0.346 | 0.00561 | 0.006 | -61.709
-2 | -0.277 | 0.00515 | 0.005 | -53.838
-1.5 | -0.208 | 0.00494 | 0.003 | -42.207
-1 | -0.139 | 0.00461 | 0.002 | -30.174
-0.5 | -0.07 | 0.00419 | 0.001 | -16.619
0 | 0 | 0.00415 | 0 | 0
0.5 | 0.07 | 0.00415 | -0.001 | 16.891
1 | 0.14 | 0.00457 | -0.002 | 30.66
1.5 | 0.21 | 0.0049 | -0.003 | 42.88
2 | 0.28 | 0.00511 | -0.005 | 54.704
2.5 | 0.349 | 0.00556 | -0.006 | 62.696
3 | 0.417 | 0.00643 | -0.007 | 64.909
3.5 | 0.484 | 0.00669 | -0.008 | 72.39
4 | 0.549 | 0.00698 | -0.009 | 78.611
4.5 | 0.609 | 0.00725 | -0.01 | 83.982
5 | 0.663 | 0.00767 | -0.011 | 86.524
5.5 | 0.707 | 0.00804 | -0.012 | 87.946
6 | 0.733 | 0.00848 | -0.014 | 86.393
6.5 | 0.713 | 0.00904 | -0.015 | 78.939
7 | 0.486 | 0.00941 | -0.016 | 51.596
7.5 | 0.52 | 0.01021 | -0.017 | 50.938
8 | 0.555 | 0.01068 | -0.018 | 51.95
8.5 | 0.589 | 0.0113 | -0.019 | 52.125
9 | 0.623 | 0.0124 | -0.02 | 50.257
9.5 | 0.533 | 0.05844 | -0.012 | 9.112
10 | 0.677 | 0.01397 | -0.022 | 48.435
10.5 | 0.703 | 0.01577 | -0.023 | 44.583
11 | 0.721 | 0.01951 | -0.023 | 36.96
11.5 | 0.731 | 0.02745 | -0.023 | 26.632
12 | 0.673 | 0.07755 | -0.015 | 8.677
12.5 | 0.7 | 0.08332 | -0.016 | 8.403
13 | 0.726 | 0.09225 | -0.016 | 7.871
13.5 | 0.752 | 0.09471 | -0.016 | 7.938
14 | 0.779 | 0.09766 | -0.017 | 7.981
14.5 | 0.81 | 0.09978 | -0.018 | 8.117
15 | 0.84 | 0.1024 | -0.02 | 8.202
15.5 | 0.871 | 0.10448 | -0.021 | 8.333
16 | 0.904 | 0.1049 | -0.023 | 8.618
16.5 | 0.931 | 0.11184 | -0.023 | 8.321
17 | 0.957 | 0.11871 | -0.024 | 8.064
17.5 | 0.979 | 0.13162 | -0.024 | 7.436
18 | 0.999 | 0.14735 | -0.023 | 6.78
18.5 | 1.026 | 0.15316 | -0.023 | 6.698
19 | 1.054 | 0.16063 | -0.024 | 6.562
19.5 | 1.082 | 0.16442 | -0.025 | 6.583
20 | 1.111 | 0.16698 | -0.026 | 6.652

## 128. Re 14M Mach 0.50 (2)
BIGFOIL.COM POLAR EXPORT
GA 40A013
GA 40A013 |  |  |  | Cl Max: | 0.9277 | at alpha= | 7.5 | deg
XFOIL ncrit=9 |  |  |  | L/D Max: | 103.193 | at alpha= | 6.5 | deg
Re: | 14000000 |  |  | Cd Min: | 0.0953 | at alpha= | -12.5 | deg
Mach: | 0.5 |  |  | Cl=0 at alpha= | 0 | deg
|  |  |  | @ Cl=0.1, Cd= | 0.0038455
|  |  |  | @ Cl=0.4, Cd= | 0.0059402
|  |  |  | @ Cl=0.6, Cd= | 0.0066529
alpha (deg) | Cl | Cd | Cm | Cl/Cd
-12.5 | -0.6728 | 0.0953 | -0.0409 | -7.0598
-12 | -0.6863 | 0.08192 | -0.0493 | -8.3777
-11.5 | -0.702 | 0.06796 | -0.0593 | -10.3296
-11 | -0.7408 | 0.055 | -0.0678 | -13.4691
-10.5 | -0.7697 | 0.04591 | -0.0713 | -16.7654
-10 | -0.8123 | 0.03718 | -0.0714 | -21.8478
-9.5 | -0.8477 | 0.0304 | -0.0677 | -27.8849
-9 | -0.881 | 0.02456 | -0.0604 | -35.8713
-8.5 | -0.9073 | 0.01941 | -0.0502 | -46.7439
-8 | -0.9244 | 0.01404 | -0.0384 | -65.8405
-7.5 | -0.927 | 0.01054 | -0.0259 | -87.9507
-7 | -0.8912 | 0.00886 | -0.0177 | -100.5869
-6.5 | -0.8336 | 0.00808 | -0.0132 | -103.1683
-6 | -0.7699 | 0.00758 | -0.0102 | -101.5699
-5.5 | -0.7048 | 0.00716 | -0.0079 | -98.4358
-5 | -0.6391 | 0.00683 | -0.0062 | -93.5725
-4.5 | -0.5728 | 0.00653 | -0.005 | -87.7182
-4 | -0.5061 | 0.0063 | -0.0042 | -80.3333
-3.5 | -0.4396 | 0.00606 | -0.0036 | -72.5413
-3 | -0.3734 | 0.00586 | -0.0033 | -63.7201
-2.5 | -0.3083 | 0.00557 | -0.0029 | -55.3501
-2 | -0.2463 | 0.00511 | -0.0021 | -48.1996
-1.5 | -0.1838 | 0.00469 | -0.0017 | -39.1898
-1 | -0.1233 | 0.00419 | -0.0009 | -29.4272
-0.5 | -0.0674 | 0.00341 | 0.0005 | -19.7654
0 | 0 | 0.00338 | 0 | 0
0.5 | 0.0676 | 0.0034 | -0.0005 | 19.8824
1 | 0.1236 | 0.00417 | 0.0009 | 29.6403
2.5 | 0.3084 | 0.00557 | 0.0029 | 55.368
3 | 0.3734 | 0.00586 | 0.0033 | 63.7201
3.5 | 0.4397 | 0.00606 | 0.0036 | 72.5578
4 | 0.5062 | 0.00631 | 0.0042 | 80.2219
4.5 | 0.5728 | 0.00653 | 0.005 | 87.7182
5 | 0.6392 | 0.00683 | 0.0062 | 93.5871
5.5 | 0.7049 | 0.00717 | 0.0079 | 98.3124
6 | 0.7702 | 0.00757 | 0.0101 | 101.7437
6.5 | 0.8338 | 0.00808 | 0.0132 | 103.1931
7 | 0.8911 | 0.00887 | 0.0178 | 100.4622
7.5 | 0.9277 | 0.01053 | 0.0257 | 88.1007
8 | 0.9244 | 0.01411 | 0.0384 | 65.5138
8.5 | 0.9093 | 0.01928 | 0.05 | 47.1629
9 | 0.88 | 0.02471 | 0.0604 | 35.6131
9.5 | 0.8473 | 0.03051 | 0.0677 | 27.7712
10.5 | 0.778 | 0.04517 | 0.0715 | 17.2238
11 | 0.7405 | 0.05515 | 0.0677 | 13.427
11.5 | 0.7131 | 0.06641 | 0.0606 | 10.7378
12 | 0.6946 | 0.07993 | 0.0508 | 8.6901
12.5 | 0.6781 | 0.09452 | 0.0415 | 7.1741

## 129. Re 16M Mach 0.00 (1)
BIGFOIL.COM POLAR EXPORT
GA 40A013
GA 40A013 |  |  |  | Cl Max: | 1.022 | at alpha= | 12 | deg
JavaFoil+Calcfoil stall+Eppler ext transition |  |  |  | L/D Max: | 108.657 | at alpha= | 7.5 | deg
Re: | 16000000 |  |  | Cd Min: | 0.00438 | at alpha= | 0.5 | deg
Mach: | 0 |  |  | Cl=0 at alpha= | 0 | deg
|  |  |  | @ Cl=0.1, Cd= | 0.0044905
|  |  |  | @ Cl=0.4, Cd= | 0.0059317
|  |  |  | @ Cl=0.6, Cd= | 0.0066304
alpha (deg) | Cl | Cd | Cm | Cl/Cd
-17 | -0.762 | 0.06074 | 0.026 | -12.543
-16.5 | -0.814 | 0.03918 | 0.028 | -20.779
-16 | -0.852 | 0.03033 | 0.028 | -28.082
-15.5 | -0.884 | 0.02487 | 0.027 | -35.549
-15 | -0.912 | 0.02104 | 0.027 | -43.358
-14.5 | -0.938 | 0.01834 | 0.026 | -51.166
-14 | -0.965 | 0.01543 | 0.026 | -62.571
-13.5 | -0.982 | 0.01444 | 0.025 | -68
-13 | -0.994 | 0.01374 | 0.024 | -72.368
-12.5 | -1.01 | 0.01192 | 0.024 | -84.779
-12 | -1.013 | 0.01132 | 0.023 | -89.471
-11.5 | -1.01 | 0.01108 | 0.022 | -91.184
-11 | -1.004 | 0.01036 | 0.021 | -96.875
-10.5 | -0.993 | 0.01063 | 0.02 | -93.395
-10 | -0.977 | 0.01013 | 0.019 | -96.389
-9.5 | -0.956 | 0.0094 | 0.018 | -101.731
-9 | -0.931 | 0.00899 | 0.017 | -103.53
-8.5 | -0.901 | 0.00862 | 0.016 | -104.443
-8 | -0.866 | 0.00825 | 0.016 | -105.003
-7.5 | -0.828 | 0.00775 | 0.015 | -106.765
-7 | -0.786 | 0.00795 | 0.014 | -98.868
-6.5 | -0.74 | 0.00741 | 0.013 | -99.856
-6 | -0.692 | 0.00715 | 0.012 | -96.814
-5.5 | -0.641 | 0.00675 | 0.011 | -95.005
-5 | -0.588 | 0.00667 | 0.01 | -88.094
-4.5 | -0.533 | 0.00635 | 0.009 | -83.89
-4 | -0.476 | 0.00621 | 0.008 | -76.609
-3.5 | -0.418 | 0.00605 | 0.007 | -69.148
-3 | -0.36 | 0.00583 | 0.006 | -61.683
-2.5 | -0.3 | 0.00517 | 0.005 | -58.077
-2 | -0.241 | 0.00496 | 0.004 | -48.496
-1.5 | -0.181 | 0.00482 | 0.003 | -37.455
-1 | -0.121 | 0.00459 | 0.002 | -26.269
-0.5 | -0.06 | 0.00441 | 0.001 | -13.65
0 | 0 | 0.0045 | 0 | 0
0.5 | 0.061 | 0.00438 | -0.001 | 13.847
1 | 0.121 | 0.00455 | -0.002 | 26.648
1.5 | 0.182 | 0.00479 | -0.003 | 37.994
2 | 0.242 | 0.00493 | -0.004 | 49.2
2.5 | 0.303 | 0.00513 | -0.005 | 58.924
3 | 0.362 | 0.00579 | -0.006 | 62.579
3.5 | 0.421 | 0.00601 | -0.007 | 70.164
4 | 0.48 | 0.00617 | -0.008 | 77.755
4.5 | 0.537 | 0.0063 | -0.009 | 85.173
5 | 0.592 | 0.00662 | -0.01 | 89.455
5.5 | 0.646 | 0.00669 | -0.011 | 96.517
6 | 0.697 | 0.00709 | -0.012 | 98.406
6.5 | 0.746 | 0.00735 | -0.013 | 101.509
7 | 0.792 | 0.00788 | -0.014 | 100.551
7.5 | 0.835 | 0.00768 | -0.015 | 108.657
8 | 0.874 | 0.00817 | -0.016 | 106.878
8.5 | 0.908 | 0.00854 | -0.016 | 106.363
9 | 0.939 | 0.0089 | -0.017 | 105.491
9.5 | 0.964 | 0.0093 | -0.018 | 103.737
10 | 0.985 | 0.01002 | -0.019 | 98.31
10.5 | 1.002 | 0.01051 | -0.02 | 95.326
11 | 1.013 | 0.01024 | -0.021 | 98.971
11.5 | 1.02 | 0.01094 | -0.022 | 93.206
12 | 1.022 | 0.01117 | -0.023 | 91.537
12.5 | 1.02 | 0.01175 | -0.024 | 86.823
13 | 0.994 | 0.01374 | -0.024 | 72.368
13.5 | 0.982 | 0.01444 | -0.025 | 68
14 | 0.965 | 0.01543 | -0.026 | 62.571
14.5 | 0.938 | 0.01834 | -0.026 | 51.166
15 | 0.912 | 0.02104 | -0.027 | 43.358
15.5 | 0.884 | 0.02487 | -0.027 | 35.549
16 | 0.852 | 0.03033 | -0.027 | 28.082
16.5 | 0.814 | 0.03918 | -0.027 | 20.779
17 | 0.762 | 0.06074 | -0.026 | 12.543

## 130. Re 16M Mach 0.00 (2)
BIGFOIL.COM POLAR EXPORT
GA 40A013
GA 40A013 |  |  |  | Cl Max: | 1.7455 | at alpha= | 19.5 | deg
XFOIL ncrit=9 |  |  |  | L/D Max: | 119.358 | at alpha= | 11 | deg
Re: | 16000000 |  |  | Cd Min: | 0.03504 | at alpha= | -20 | deg
Mach: | 0 |  |  | Cl=0 at alpha= | 0 | deg
|  |  |  | @ Cl=0.1, Cd= | 0.0042197
|  |  |  | @ Cl=0.4, Cd= | 0.0056689
|  |  |  | @ Cl=0.6, Cd= | 0.0063093
alpha (deg) | Cl | Cd | Cm | Cl/Cd
-20 | -1.7539 | 0.03504 | -0.0294 | -50.0542
-19.5 | -1.7461 | 0.03148 | -0.0283 | -55.467
-19 | -1.7365 | 0.02818 | -0.0268 | -61.6217
-18.5 | -1.7153 | 0.02595 | -0.0256 | -66.1002
-18 | -1.6915 | 0.02397 | -0.0243 | -70.5674
-17.5 | -1.6738 | 0.02161 | -0.0222 | -77.4549
-16.5 | -1.6283 | 0.01793 | -0.0177 | -90.8143
-16 | -1.6 | 0.0166 | -0.0154 | -96.3855
-15.5 | -1.5681 | 0.01556 | -0.0131 | -100.7776
-15 | -1.5388 | 0.01445 | -0.0101 | -106.4913
-14 | -1.4195 | 0.01242 | -0.0157 | -114.2915
-13.5 | -1.3916 | 0.01208 | -0.011 | -115.1987
-13 | -1.3525 | 0.01158 | -0.0086 | -116.7962
-12.5 | -1.3091 | 0.01115 | -0.007 | -117.4081
-12 | -1.2645 | 0.01068 | -0.0056 | -118.3989
-11.5 | -1.2189 | 0.0102 | -0.0043 | -119.5
-11 | -1.1709 | 0.00981 | -0.0033 | -119.3578
-10 | -1.0729 | 0.00903 | -0.0018 | -118.8151
-9.5 | -1.0233 | 0.00861 | -0.0011 | -118.8502
-9 | -0.9726 | 0.00823 | -0.0006 | -118.1774
-8.5 | -0.9215 | 0.00787 | -0.0001 | -117.0902
-8 | -0.869 | 0.00758 | 0.0001 | -114.6438
-7.5 | -0.8158 | 0.00731 | 0.0003 | -111.6005
-6.5 | -0.709 | 0.00677 | 0.0005 | -104.7267
-6 | -0.6549 | 0.00652 | 0.0006 | -100.4448
-5.5 | -0.6002 | 0.00631 | 0.0005 | -95.1189
-5 | -0.5451 | 0.00611 | 0.0003 | -89.2144
-4.5 | -0.4896 | 0.00595 | 0.0001 | -82.2857
-4 | -0.4339 | 0.00576 | -0.0001 | -75.3299
-3.5 | -0.3781 | 0.00561 | -0.0004 | -67.3975
-3 | -0.3223 | 0.00541 | -0.0006 | -59.5749
-2.5 | -0.2675 | 0.00515 | -0.0007 | -51.9417
-2 | -0.213 | 0.00488 | -0.0007 | -43.6475
-1.5 | -0.1583 | 0.00461 | -0.0007 | -34.3384
-1 | -0.104 | 0.00431 | -0.0008 | -24.1299
-0.5 | -0.0549 | 0.00359 | 0.0001 | -15.2925
0 | 0 | 0.0034 | 0 | 0
0.5 | 0.0548 | 0.0036 | -0.0001 | 15.2222
1 | 0.1044 | 0.00428 | 0.0007 | 24.3925
1.5 | 0.1585 | 0.0046 | 0.0007 | 34.4565
2.5 | 0.2675 | 0.00515 | 0.0007 | 51.9417
3 | 0.3223 | 0.00541 | 0.0006 | 59.5749
3.5 | 0.3781 | 0.00561 | 0.0004 | 67.3975
4 | 0.4339 | 0.00576 | 0.0001 | 75.3299
4.5 | 0.4896 | 0.00595 | -0.0001 | 82.2857
5 | 0.5451 | 0.00611 | -0.0003 | 89.2144
5.5 | 0.6002 | 0.00631 | -0.0005 | 95.1189
6 | 0.655 | 0.00652 | -0.0006 | 100.4601
6.5 | 0.709 | 0.00677 | -0.0005 | 104.7267
7 | 0.7629 | 0.00703 | -0.0005 | 108.5206
7.5 | 0.8158 | 0.00731 | -0.0003 | 111.6005
8 | 0.8691 | 0.00757 | -0.0002 | 114.8085
8.5 | 0.9216 | 0.00787 | 0.0001 | 117.1029
9 | 0.9726 | 0.00824 | 0.0006 | 118.034
9.5 | 1.023 | 0.00864 | 0.0012 | 118.4028
10.5 | 1.1221 | 0.00943 | 0.0026 | 118.9926
11 | 1.1709 | 0.00981 | 0.0034 | 119.3578
11.5 | 1.2185 | 0.01024 | 0.0043 | 118.9941
12 | 1.2651 | 0.01066 | 0.0055 | 118.6773
12.5 | 1.3098 | 0.01113 | 0.0069 | 117.6819
13 | 1.3524 | 0.0116 | 0.0087 | 116.5862
13.5 | 1.3918 | 0.01209 | 0.011 | 115.1199
14 | 1.4206 | 0.01243 | 0.0155 | 114.288
15 | 1.5461 | 0.01428 | 0.0088 | 108.2703
15.5 | 1.5727 | 0.01555 | 0.0122 | 101.1383
16 | 1.6062 | 0.01648 | 0.0143 | 97.4636
16.5 | 1.6324 | 0.01795 | 0.0169 | 90.9415
17.5 | 1.6788 | 0.02159 | 0.0214 | 77.7582
18 | 1.7006 | 0.02366 | 0.0231 | 71.8766
18.5 | 1.7223 | 0.02579 | 0.0246 | 66.7817
19 | 1.7388 | 0.0284 | 0.0261 | 61.2254
19.5 | 1.7455 | 0.03197 | 0.0276 | 54.5981

## 131. Re 16M Mach 0.10 (1)
BIGFOIL.COM POLAR EXPORT
GA 40A013
GA 40A013 |  |  |  | Cl Max: | 1.006 | at alpha= | 11.5 | deg
JavaFoil+Calcfoil stall+Eppler ext transition |  |  |  | L/D Max: | 108.781 | at alpha= | 7.5 | deg
Re: | 16000000 |  |  | Cd Min: | 0.00436 | at alpha= | 0.5 | deg
Mach: | 0.1 |  |  | Cl=0 at alpha= | 0 | deg
|  |  |  | @ Cl=0.1, Cd= | 0.0044751
|  |  |  | @ Cl=0.4, Cd= | 0.005908
|  |  |  | @ Cl=0.6, Cd= | 0.006652
alpha (deg) | Cl | Cd | Cm | Cl/Cd
-16.5 | -0.722 | 0.06748 | 0.025 | -10.698
-16 | -0.787 | 0.0383 | 0.027 | -20.549
-15.5 | -0.829 | 0.02868 | 0.027 | -28.908
-15 | -0.864 | 0.02317 | 0.027 | -37.309
-14.5 | -0.896 | 0.01968 | 0.026 | -45.52
-14 | -0.929 | 0.01607 | 0.026 | -57.781
-13.5 | -0.95 | 0.01496 | 0.025 | -63.454
-13 | -0.969 | 0.01374 | 0.025 | -70.541
-12.5 | -0.989 | 0.01207 | 0.024 | -81.906
-12 | -0.995 | 0.01147 | 0.023 | -86.703
-11.5 | -0.996 | 0.01119 | 0.022 | -89.006
-11 | -0.993 | 0.0105 | 0.021 | -94.51
-10.5 | -0.984 | 0.01075 | 0.02 | -91.599
-10 | -0.971 | 0.01024 | 0.019 | -94.769
-9.5 | -0.952 | 0.0095 | 0.018 | -100.237
-9 | -0.929 | 0.00902 | 0.017 | -102.914
-8.5 | -0.9 | 0.00871 | 0.017 | -103.39
-8 | -0.867 | 0.00833 | 0.016 | -104.076
-7.5 | -0.829 | 0.00776 | 0.015 | -106.887
-7 | -0.788 | 0.00805 | 0.014 | -97.856
-6.5 | -0.743 | 0.00726 | 0.013 | -102.276
-6 | -0.694 | 0.00711 | 0.012 | -97.692
-5.5 | -0.643 | 0.00682 | 0.011 | -94.299
-5 | -0.59 | 0.00669 | 0.01 | -88.196
-4.5 | -0.535 | 0.00642 | 0.009 | -83.349
-4 | -0.478 | 0.00614 | 0.008 | -77.832
-3.5 | -0.42 | 0.00602 | 0.007 | -69.839
-3 | -0.361 | 0.00584 | 0.006 | -61.924
-2.5 | -0.302 | 0.00523 | 0.005 | -57.677
-2 | -0.242 | 0.00502 | 0.004 | -48.171
-1.5 | -0.181 | 0.00481 | 0.003 | -37.751
-1 | -0.121 | 0.00457 | 0.002 | -26.479
-0.5 | -0.061 | 0.0044 | 0.001 | -13.777
0 | 0 | 0.00444 | 0 | 0
0.5 | 0.061 | 0.00436 | -0.001 | 13.978
1 | 0.122 | 0.00454 | -0.002 | 26.864
1.5 | 0.183 | 0.00477 | -0.003 | 38.298
2 | 0.244 | 0.00498 | -0.004 | 48.875
2.5 | 0.304 | 0.00519 | -0.005 | 58.525
3 | 0.364 | 0.0058 | -0.006 | 62.823
3.5 | 0.424 | 0.00598 | -0.007 | 70.868
4 | 0.482 | 0.0061 | -0.008 | 79.002
4.5 | 0.539 | 0.00637 | -0.009 | 84.633
5 | 0.595 | 0.00664 | -0.01 | 89.573
5.5 | 0.649 | 0.00677 | -0.011 | 95.81
6 | 0.7 | 0.00705 | -0.012 | 99.283
6.5 | 0.749 | 0.0072 | -0.013 | 104.009
7 | 0.794 | 0.00798 | -0.014 | 99.53
7.5 | 0.836 | 0.00769 | -0.015 | 108.781
8 | 0.874 | 0.00825 | -0.016 | 105.947
8.5 | 0.908 | 0.00862 | -0.017 | 105.303
9 | 0.937 | 0.00893 | -0.018 | 104.86
9.5 | 0.961 | 0.0094 | -0.018 | 102.224
10 | 0.98 | 0.01013 | -0.019 | 96.667
10.5 | 0.993 | 0.01062 | -0.02 | 93.503
11 | 1.002 | 0.01038 | -0.021 | 96.561
11.5 | 1.006 | 0.01105 | -0.022 | 90.969
12 | 1.004 | 0.01132 | -0.023 | 88.711
12.5 | 0.998 | 0.0119 | -0.024 | 83.887
13 | 0.969 | 0.01374 | -0.024 | 70.541
13.5 | 0.95 | 0.01496 | -0.025 | 63.454
14 | 0.929 | 0.01607 | -0.026 | 57.781
14.5 | 0.896 | 0.01968 | -0.026 | 45.52
15 | 0.864 | 0.02317 | -0.027 | 37.309
15.5 | 0.829 | 0.02868 | -0.027 | 28.908
16 | 0.787 | 0.0383 | -0.027 | 20.549
16.5 | 0.722 | 0.06748 | -0.025 | 10.698

## 132. Re 16M Mach 0.10 (2)
BIGFOIL.COM POLAR EXPORT
GA 40A013
GA 40A013 |  |  |  | Cl Max: | 1.7437 | at alpha= | 20 | deg
XFOIL ncrit=9 |  |  |  | L/D Max: | 118.571 | at alpha= | 11 | deg
Re: | 16000000 |  |  | Cd Min: | 0.0396 | at alpha= | -20 | deg
Mach: | 0.1 |  |  | Cl=0 at alpha= | 0 | deg
|  |  |  | @ Cl=0.1, Cd= | 0.0042106
|  |  |  | @ Cl=0.4, Cd= | 0.0056729
|  |  |  | @ Cl=0.6, Cd= | 0.0063253
alpha (deg) | Cl | Cd | Cm | Cl/Cd
-20 | -1.7343 | 0.0396 | -0.0332 | -43.7955
-19.5 | -1.7316 | 0.03517 | -0.0325 | -49.2351
-19 | -1.728 | 0.03112 | -0.0311 | -55.527
-18 | -1.6853 | 0.02632 | -0.0286 | -64.0312
-17.5 | -1.6718 | 0.02346 | -0.0265 | -71.2617
-17 | -1.6476 | 0.02149 | -0.0246 | -76.6682
-16.5 | -1.6289 | 0.01923 | -0.0218 | -84.7062
-16 | -1.6022 | 0.01764 | -0.0194 | -90.8277
-15.5 | -1.5715 | 0.01639 | -0.017 | -95.8816
-15 | -1.5427 | 0.01511 | -0.0139 | -102.0979
-14 | -1.4325 | 0.01289 | -0.0172 | -111.1327
-13.5 | -1.3973 | 0.01236 | -0.014 | -113.0502
-13 | -1.3595 | 0.01182 | -0.0111 | -115.0169
-12.5 | -1.3169 | 0.01134 | -0.009 | -116.1287
-12 | -1.2725 | 0.01085 | -0.0073 | -117.2811
-11.5 | -1.2268 | 0.01034 | -0.0058 | -118.646
-11 | -1.1786 | 0.00993 | -0.0047 | -118.6908
-10.5 | -1.1296 | 0.00951 | -0.0037 | -118.7802
-10 | -1.0796 | 0.00913 | -0.0028 | -118.2475
-9.5 | -1.0297 | 0.0087 | -0.002 | -118.3563
-9 | -0.9787 | 0.00831 | -0.0013 | -117.7738
-8.5 | -0.9273 | 0.00793 | -0.0007 | -116.9357
-8 | -0.8746 | 0.00762 | -0.0003 | -114.7769
-7.5 | -0.8209 | 0.00734 | -0.0001 | -111.8392
-7 | -0.7676 | 0.00705 | 0.0002 | -108.8794
-6.5 | -0.7133 | 0.00679 | 0.0002 | -105.0515
-6 | -0.6588 | 0.00654 | 0.0003 | -100.7339
-5.5 | -0.6037 | 0.00633 | 0.0003 | -95.3712
-5 | -0.5482 | 0.00612 | 0.0002 | -89.5752
-4.5 | -0.4924 | 0.00596 | 0 | -82.6174
-4 | -0.4363 | 0.00577 | -0.0002 | -75.6153
-3.5 | -0.3801 | 0.00562 | -0.0005 | -67.6335
-3 | -0.3239 | 0.00542 | -0.0007 | -59.7601
-2.5 | -0.2689 | 0.00516 | -0.0007 | -52.1124
-2 | -0.2141 | 0.00488 | -0.0007 | -43.873
-1.5 | -0.1592 | 0.00461 | -0.0008 | -34.5336
-1 | -0.1046 | 0.0043 | -0.0008 | -24.3256
-0.5 | -0.0553 | 0.00358 | 0.0001 | -15.4469
0 | 0 | 0.00339 | 0 | 0
0.5 | 0.0553 | 0.00359 | -0.0001 | 15.4039
1 | 0.105 | 0.00428 | 0.0007 | 24.5327
1.5 | 0.1593 | 0.0046 | 0.0007 | 34.6304
2 | 0.2141 | 0.00489 | 0.0007 | 43.7832
2.5 | 0.269 | 0.00516 | 0.0007 | 52.1318
3 | 0.324 | 0.00542 | 0.0007 | 59.7786
3.5 | 0.3802 | 0.00562 | 0.0005 | 67.6512
4 | 0.4363 | 0.00577 | 0.0002 | 75.6153
4.5 | 0.4924 | 0.00596 | 0 | 82.6174
5 | 0.5483 | 0.00612 | -0.0002 | 89.5915
5.5 | 0.6037 | 0.00634 | -0.0003 | 95.2208
6 | 0.6589 | 0.00654 | -0.0003 | 100.7492
6.5 | 0.7133 | 0.00679 | -0.0003 | 105.0515
7 | 0.7674 | 0.00707 | -0.0001 | 108.5431
7.5 | 0.8209 | 0.00735 | 0.0001 | 111.6871
8 | 0.8746 | 0.00762 | 0.0003 | 114.7769
8.5 | 0.9274 | 0.00793 | 0.0007 | 116.9483
9 | 0.9787 | 0.00832 | 0.0013 | 117.6322
9.5 | 1.0295 | 0.00872 | 0.002 | 118.0619
10 | 1.0797 | 0.00914 | 0.0028 | 118.1291
11 | 1.1786 | 0.00994 | 0.0047 | 118.5714
11.5 | 1.2264 | 0.01038 | 0.0059 | 118.1503
12 | 1.2732 | 0.01082 | 0.0072 | 117.671
12.5 | 1.3178 | 0.01132 | 0.0089 | 116.4134
13 | 1.3598 | 0.01183 | 0.0111 | 114.9451
13.5 | 1.3982 | 0.01236 | 0.0139 | 113.123
14 | 1.4337 | 0.0129 | 0.017 | 111.1395
15 | 1.5497 | 0.01494 | 0.0127 | 103.7282
15.5 | 1.5762 | 0.01637 | 0.0161 | 96.2859
16 | 1.6083 | 0.01752 | 0.0184 | 91.7979
16.5 | 1.6329 | 0.01927 | 0.0211 | 84.7379
17 | 1.6502 | 0.02164 | 0.0239 | 76.2569
17.5 | 1.6777 | 0.02337 | 0.0256 | 71.7886
18 | 1.6963 | 0.02584 | 0.0275 | 65.6463
18.5 | 1.7163 | 0.02831 | 0.029 | 60.6252
19 | 1.729 | 0.03147 | 0.0304 | 54.9412
19.5 | 1.7245 | 0.03629 | 0.0318 | 47.52
20 | 1.7437 | 0.03921 | 0.0322 | 44.4708

## 133. Re 16M Mach 0.25 (1)
BIGFOIL.COM POLAR EXPORT
GA 40A013
GA 40A013 |  |  |  | Cl Max: | 0.926 | at alpha= | 10 | deg
JavaFoil+Calcfoil stall+Eppler ext transition |  |  |  | L/D Max: | 103.921 | at alpha= | 6.5 | deg
Re: | 16000000 |  |  | Cd Min: | 0.00434 | at alpha= | 0.5 | deg
Mach: | 0.25 |  |  | Cl=0 at alpha= | 0 | deg
|  |  |  | @ Cl=0.1, Cd= | 0.0044295
|  |  |  | @ Cl=0.4, Cd= | 0.0059625
|  |  |  | @ Cl=0.6, Cd= | 0.08829
alpha (deg) | Cl | Cd | Cm | Cl/Cd
-15 | -0.416 | 0.08829 | 0.019 | -4.717
-14.5 | -0.478 | 0.0807 | 0.019 | -5.921
-14 | -0.598 | 0.02661 | 0.025 | -22.484
-13.5 | -0.669 | 0.02002 | 0.025 | -33.399
-13 | -0.715 | 0.0211 | 0.024 | -33.865
-12.5 | -0.782 | 0.0151 | 0.024 | -51.798
-12 | -0.829 | 0.01355 | 0.023 | -61.166
-11.5 | -0.87 | 0.01207 | 0.023 | -72.092
-11 | -0.894 | 0.0121 | 0.022 | -73.917
-10.5 | -0.91 | 0.01149 | 0.021 | -79.213
-10 | -0.918 | 0.01038 | 0.02 | -88.418
-9.5 | -0.917 | 0.00993 | 0.019 | -92.356
-9 | -0.907 | 0.00949 | 0.018 | -95.606
-8.5 | -0.89 | 0.00905 | 0.017 | -98.373
-8 | -0.865 | 0.00862 | 0.016 | -100.383
-7.5 | -0.834 | 0.00868 | 0.015 | -96.024
-7 | -0.797 | 0.00802 | 0.014 | -99.361
-6.5 | -0.755 | 0.00739 | 0.013 | -102.113
-6 | -0.708 | 0.00735 | 0.012 | -96.33
-5.5 | -0.658 | 0.00701 | 0.011 | -93.873
-5 | -0.604 | 0.00674 | 0.01 | -89.697
-4.5 | -0.548 | 0.00649 | 0.009 | -84.534
-4 | -0.491 | 0.00626 | 0.008 | -78.437
-3.5 | -0.431 | 0.0061 | 0.007 | -70.702
-3 | -0.371 | 0.00593 | 0.006 | -62.546
-2.5 | -0.31 | 0.00517 | 0.005 | -59.963
-2 | -0.248 | 0.00504 | 0.004 | -49.268
-1.5 | -0.186 | 0.00482 | 0.003 | -38.64
-1 | -0.124 | 0.00453 | 0.002 | -27.458
-0.5 | -0.062 | 0.00437 | 0.001 | -14.224
0 | 0 | 0.00439 | 0 | 0
0.5 | 0.063 | 0.00434 | -0.001 | 14.448
1 | 0.125 | 0.00449 | -0.002 | 27.89
1.5 | 0.188 | 0.00479 | -0.003 | 39.24
2 | 0.25 | 0.005 | -0.004 | 50.04
2.5 | 0.312 | 0.00513 | -0.005 | 60.914
3 | 0.374 | 0.00589 | -0.006 | 63.509
3.5 | 0.435 | 0.00606 | -0.007 | 71.808
4 | 0.495 | 0.00621 | -0.008 | 79.688
4.5 | 0.553 | 0.00638 | -0.009 | 86.718
5 | 0.609 | 0.00668 | -0.01 | 91.179
5.5 | 0.663 | 0.00695 | -0.011 | 95.449
6 | 0.714 | 0.00729 | -0.012 | 97.967
6.5 | 0.761 | 0.00732 | -0.013 | 103.921
7 | 0.804 | 0.00795 | -0.014 | 101.124
7.5 | 0.841 | 0.0086 | -0.015 | 97.763
8 | 0.873 | 0.00854 | -0.016 | 102.25
8.5 | 0.898 | 0.00896 | -0.017 | 100.239
9 | 0.915 | 0.00939 | -0.018 | 97.468
9.5 | 0.925 | 0.00982 | -0.019 | 94.205
10 | 0.926 | 0.01027 | -0.02 | 90.236
10.5 | 0.919 | 0.01136 | -0.021 | 80.886
11 | 0.903 | 0.01196 | -0.022 | 75.531
11.5 | 0.879 | 0.01192 | -0.023 | 73.733
12 | 0.829 | 0.01355 | -0.023 | 61.166
12.5 | 0.782 | 0.0151 | -0.024 | 51.798
13 | 0.715 | 0.0211 | -0.024 | 33.865
13.5 | 0.669 | 0.02002 | -0.025 | 33.399
14 | 0.598 | 0.02661 | -0.025 | 22.484
14.5 | 0.52 | 0.03883 | -0.025 | 13.394
15 | 0.416 | 0.08829 | -0.019 | 4.717

## 134. Re 16M Mach 0.25 (2)
BIGFOIL.COM POLAR EXPORT
GA 40A013
GA 40A013 |  |  |  | Cl Max: | 1.5592 | at alpha= | 16 | deg
XFOIL ncrit=9 |  |  |  | L/D Max: | 115.548 | at alpha= | 9 | deg
Re: | 16000000 |  |  | Cd Min: | 0.05172 | at alpha= | 17.5 | deg
Mach: | 0.25 |  |  | Cl=0 at alpha= | -99 | deg
|  |  |  | @ Cl=0.1, Cd= | 0.0041452
|  |  |  | @ Cl=0.4, Cd= | 0.0057034
|  |  |  | @ Cl=0.6, Cd= | 0.0063534
alpha (deg) | Cl | Cd | Cm | Cl/Cd
0 | 0 | 0.00338 | 0 | 0
0.5 | 0.0573 | 0.00354 | -0.0001 | 16.1864
1 | 0.1081 | 0.00426 | 0.0008 | 25.3756
1.5 | 0.1638 | 0.00461 | 0.0009 | 35.5315
2 | 0.22 | 0.00493 | 0.001 | 44.6247
2.5 | 0.2765 | 0.00521 | 0.001 | 53.071
3 | 0.3334 | 0.00548 | 0.0011 | 60.8394
3.5 | 0.3915 | 0.00568 | 0.0009 | 68.9261
4 | 0.4497 | 0.00584 | 0.0008 | 77.0034
4.5 | 0.5077 | 0.00604 | 0.0007 | 84.0563
5 | 0.5657 | 0.00621 | 0.0007 | 91.095
5.5 | 0.6231 | 0.00645 | 0.0008 | 96.6047
6 | 0.68 | 0.00669 | 0.0011 | 101.6442
6.5 | 0.7369 | 0.00696 | 0.0014 | 105.8764
7 | 0.7929 | 0.00727 | 0.002 | 109.0646
7.5 | 0.8491 | 0.00756 | 0.0026 | 112.3148
8 | 0.9045 | 0.00792 | 0.0034 | 114.2045
8.5 | 0.9589 | 0.0083 | 0.0045 | 115.5301
9 | 1.0122 | 0.00876 | 0.0058 | 115.5479
9.5 | 1.0648 | 0.00925 | 0.0073 | 115.1135
10 | 1.1172 | 0.0097 | 0.009 | 115.1753
10.5 | 1.1684 | 0.0102 | 0.0109 | 114.549
11 | 1.2184 | 0.01073 | 0.0131 | 113.5508
11.5 | 1.2656 | 0.01135 | 0.0159 | 111.5066
12 | 1.3098 | 0.01203 | 0.0192 | 108.8778
12.5 | 1.3422 | 0.01275 | 0.0247 | 105.2706
13 | 1.3676 | 0.0136 | 0.0312 | 100.5588
13.5 | 1.3893 | 0.01447 | 0.0379 | 96.0124
14 | 1.5056 | 0.01673 | 0.0254 | 89.994
14.5 | 1.52 | 0.01853 | 0.0319 | 82.0291
15 | 1.5505 | 0.02097 | 0.0343 | 73.939
15.5 | 1.5542 | 0.0249 | 0.0383 | 62.4177
16 | 1.5592 | 0.02899 | 0.0412 | 53.7841
16.5 | 1.5496 | 0.03451 | 0.0434 | 44.9029
17 | 1.5209 | 0.0422 | 0.0442 | 36.0403
17.5 | 1.4844 | 0.05172 | 0.0425 | 28.7007

## 135. Re 16M Mach 0.50 (1)
BIGFOIL.COM POLAR EXPORT
GA 40A013
GA 40A013 |  |  |  | Cl Max: | 1.11 | at alpha= | 20 | deg
JavaFoil+Calcfoil stall+Eppler ext transition |  |  |  | L/D Max: | 89.45 | at alpha= | 5.5 | deg
Re: | 16000000 |  |  | Cd Min: | 0.00412 | at alpha= | 0 | deg
Mach: | 0.5 |  |  | Cl=0 at alpha= | 0 | deg
|  |  |  | @ Cl=0.1, Cd= | 0.0045657
|  |  |  | @ Cl=0.4, Cd= | 0.0061375
|  |  |  | @ Cl=0.6, Cd= | 0.007088
alpha (deg) | Cl | Cd | Cm | Cl/Cd
-20 | -1.11 | 0.17473 | 0.026 | -6.352
-19.5 | -1.082 | 0.17328 | 0.025 | -6.242
-19 | -1.053 | 0.1686 | 0.024 | -6.248
-18.5 | -1.026 | 0.16226 | 0.023 | -6.322
-18 | -0.999 | 0.15484 | 0.023 | -6.451
-17.5 | -0.981 | 0.12815 | 0.024 | -7.653
-17 | -0.96 | 0.1146 | 0.025 | -8.378
-16.5 | -0.935 | 0.10626 | 0.024 | -8.801
-16 | -0.907 | 0.10234 | 0.023 | -8.858
-15.5 | -0.874 | 0.10156 | 0.022 | -8.601
-15 | -0.841 | 0.10043 | 0.02 | -8.379
-14.5 | -0.811 | 0.09785 | 0.019 | -8.284
-14 | -0.78 | 0.09662 | 0.017 | -8.075
-13.5 | -0.752 | 0.09322 | 0.016 | -8.066
-13 | -0.726 | 0.09192 | 0.016 | -7.903
-12.5 | -0.701 | 0.0831 | 0.016 | -8.431
-12 | -0.674 | 0.07653 | 0.016 | -8.801
-11.5 | -0.664 | 0.05913 | 0.018 | -11.233
-11 | -0.725 | 0.01842 | 0.023 | -39.339
-10.5 | -0.705 | 0.01496 | 0.023 | -47.115
-10 | -0.678 | 0.01356 | 0.022 | -50.012
-9.5 | -0.534 | 0.0572 | 0.012 | -9.342
-9 | -0.617 | 0.01223 | 0.02 | -50.465
-8.5 | -0.583 | 0.0107 | 0.019 | -54.532
-8 | -0.549 | 0.01112 | 0.018 | -49.382
-7.5 | -0.515 | 0.01039 | 0.017 | -49.596
-7 | -0.481 | 0.01001 | 0.016 | -48.091
-6.5 | -0.707 | 0.00867 | 0.015 | -81.547
-6 | -0.726 | 0.0084 | 0.014 | -86.47
-5.5 | -0.701 | 0.00834 | 0.012 | -84.071
-5 | -0.658 | 0.00768 | 0.011 | -85.623
-4.5 | -0.604 | 0.00724 | 0.01 | -83.452
-4 | -0.544 | 0.00692 | 0.009 | -78.607
-3.5 | -0.48 | 0.00661 | 0.008 | -72.593
-3 | -0.414 | 0.00629 | 0.007 | -65.771
-2.5 | -0.346 | 0.00563 | 0.006 | -61.452
-2 | -0.277 | 0.0052 | 0.005 | -53.296
-1.5 | -0.208 | 0.00504 | 0.003 | -41.311
-1 | -0.139 | 0.00472 | 0.002 | -29.458
-0.5 | -0.07 | 0.00451 | 0.001 | -15.412
0 | 0 | 0.00412 | 0 | 0
0.5 | 0.07 | 0.00448 | -0.001 | 15.657
1 | 0.14 | 0.00468 | -0.002 | 29.926
1.5 | 0.21 | 0.005 | -0.003 | 41.963
2 | 0.28 | 0.00516 | -0.005 | 54.149
2.5 | 0.349 | 0.00559 | -0.006 | 62.427
3 | 0.417 | 0.00632 | -0.007 | 66.013
3.5 | 0.484 | 0.00664 | -0.008 | 72.931
4 | 0.549 | 0.00685 | -0.009 | 80.124
4.5 | 0.609 | 0.00713 | -0.01 | 85.456
5 | 0.663 | 0.00749 | -0.011 | 88.578
5.5 | 0.707 | 0.00791 | -0.012 | 89.45
6 | 0.733 | 0.00826 | -0.014 | 88.686
6.5 | 0.713 | 0.00873 | -0.015 | 81.704
7 | 0.486 | 0.00945 | -0.016 | 51.391
7.5 | 0.52 | 0.01022 | -0.017 | 50.913
8 | 0.555 | 0.01023 | -0.018 | 54.197
8.5 | 0.589 | 0.01088 | -0.019 | 54.136
9 | 0.623 | 0.01211 | -0.02 | 51.462
9.5 | 0.534 | 0.0572 | -0.012 | 9.342
10 | 0.678 | 0.01365 | -0.022 | 49.642
10.5 | 0.705 | 0.01536 | -0.023 | 45.868
11 | 0.724 | 0.01869 | -0.023 | 38.723
11.5 | 0.739 | 0.0249 | -0.023 | 29.665
12 | 0.674 | 0.07653 | -0.016 | 8.801
12.5 | 0.701 | 0.08287 | -0.016 | 8.455
13 | 0.726 | 0.09134 | -0.016 | 7.952
13.5 | 0.752 | 0.09299 | -0.016 | 8.085
14 | 0.78 | 0.0964 | -0.017 | 8.094
14.5 | 0.811 | 0.09771 | -0.019 | 8.296
15 | 0.841 | 0.10028 | -0.02 | 8.392
15.5 | 0.874 | 0.10141 | -0.022 | 8.614
16 | 0.907 | 0.10216 | -0.023 | 8.873
16.5 | 0.933 | 0.10938 | -0.024 | 8.528
17 | 0.959 | 0.11615 | -0.024 | 8.256
17.5 | 0.98 | 0.12944 | -0.024 | 7.571
18 | 0.999 | 0.15721 | -0.023 | 6.354
18.5 | 1.026 | 0.15845 | -0.023 | 6.473
19 | 1.053 | 0.16853 | -0.024 | 6.25
19.5 | 1.082 | 0.17325 | -0.025 | 6.243
20 | 1.11 | 0.17483 | -0.026 | 6.348

## 136. Re 16M Mach 0.50 (2)
BIGFOIL.COM POLAR EXPORT
GA 40A013
GA 40A013 |  |  |  | Cl Max: | 0.935 | at alpha= | 7.5 | deg
XFOIL ncrit=9 |  |  |  | L/D Max: | 106.442 | at alpha= | 6.5 | deg
Re: | 16000000 |  |  | Cd Min: | 0.09382 | at alpha= | -12.5 | deg
Mach: | 0.5 |  |  | Cl=0 at alpha= | 0 | deg
|  |  |  | @ Cl=0.1, Cd= | 0.0038892
|  |  |  | @ Cl=0.4, Cd= | 0.0058166
|  |  |  | @ Cl=0.6, Cd= | 0.0065169
alpha (deg) | Cl | Cd | Cm | Cl/Cd
-12.5 | -0.6804 | 0.09382 | -0.0421 | -7.2522
-12 | -0.6921 | 0.08001 | -0.0509 | -8.6502
-11.5 | -0.7074 | 0.06695 | -0.0604 | -10.5661
-11 | -0.747 | 0.05415 | -0.0686 | -13.795
-10.5 | -0.775 | 0.04524 | -0.0718 | -17.1309
-10 | -0.8215 | 0.03636 | -0.0717 | -22.5935
-9.5 | -0.8572 | 0.02969 | -0.0676 | -28.8717
-9 | -0.8909 | 0.02396 | -0.0599 | -37.1828
-8.5 | -0.9169 | 0.01893 | -0.0493 | -48.4363
-8 | -0.9335 | 0.01372 | -0.0373 | -68.0394
-7.5 | -0.9344 | 0.01024 | -0.0249 | -91.25
-7 | -0.8968 | 0.00862 | -0.017 | -104.0371
-6.5 | -0.8376 | 0.00787 | -0.0126 | -106.4295
-6 | -0.7727 | 0.00742 | -0.0098 | -104.1375
-5.5 | -0.7072 | 0.00702 | -0.0076 | -100.7407
-5 | -0.6411 | 0.00669 | -0.0059 | -95.8296
-4.5 | -0.5746 | 0.0064 | -0.0047 | -89.7812
-4 | -0.5076 | 0.00617 | -0.004 | -82.269
-3.5 | -0.441 | 0.00594 | -0.0034 | -74.2424
-3 | -0.3745 | 0.00574 | -0.0031 | -65.2439
-2.5 | -0.3087 | 0.00549 | -0.0028 | -56.2295
-2 | -0.246 | 0.0051 | -0.0022 | -48.2353
-1.5 | -0.183 | 0.0047 | -0.0018 | -38.9362
-1 | -0.1214 | 0.00426 | -0.0013 | -28.4977
-0.5 | -0.0663 | 0.00342 | 0.0003 | -19.386
0 | 0 | 0.00336 | 0 | 0
0.5 | 0.0668 | 0.00339 | -0.0004 | 19.705
1 | 0.122 | 0.00422 | 0.0012 | 28.91
1.5 | 0.1832 | 0.00469 | 0.0018 | 39.0618
2 | 0.2457 | 0.00512 | 0.0023 | 47.9883
2.5 | 0.3088 | 0.00549 | 0.0028 | 56.2477
3 | 0.3745 | 0.00574 | 0.0031 | 65.2439
3.5 | 0.4411 | 0.00594 | 0.0034 | 74.2593
4 | 0.5076 | 0.00617 | 0.004 | 82.269
4.5 | 0.5746 | 0.00641 | 0.0047 | 89.6412
5 | 0.6411 | 0.00669 | 0.0059 | 95.8296
5.5 | 0.7074 | 0.00701 | 0.0075 | 100.913
6 | 0.773 | 0.00741 | 0.0097 | 104.3185
6.5 | 0.8377 | 0.00787 | 0.0126 | 106.4422
7 | 0.8968 | 0.00863 | 0.017 | 103.9166
7.5 | 0.935 | 0.01022 | 0.0248 | 91.4873
8 | 0.9337 | 0.01378 | 0.0372 | 67.7576
8.5 | 0.9188 | 0.01881 | 0.0492 | 48.8464
9 | 0.8898 | 0.02413 | 0.0599 | 36.8753
9.5 | 0.8551 | 0.02994 | 0.0676 | 28.5605
10 | 0.8172 | 0.03681 | 0.0716 | 22.2005
10.5 | 0.7821 | 0.04466 | 0.0719 | 17.5123
11 | 0.7466 | 0.05429 | 0.0684 | 13.7521
11.5 | 0.7193 | 0.06533 | 0.0616 | 11.0103
12 | 0.6997 | 0.0786 | 0.052 | 8.902
12.5 | 0.6851 | 0.09315 | 0.0426 | 7.3548

## 137. Re 18M Mach 0.00 (1)
BIGFOIL.COM POLAR EXPORT
GA 40A013
GA 40A013 |  |  |  | Cl Max: | 1.022 | at alpha= | 12 | deg
JavaFoil+Calcfoil stall+Eppler ext transition |  |  |  | L/D Max: | 112.74 | at alpha= | 8.5 | deg
Re: | 18000000 |  |  | Cd Min: | 0.00455 | at alpha= | 1 | deg
Mach: | 0 |  |  | Cl=0 at alpha= | 0 | deg
|  |  |  | @ Cl=0.1, Cd= | 0.004578
|  |  |  | @ Cl=0.4, Cd= | 0.0058317
|  |  |  | @ Cl=0.6, Cd= | 0.006533
alpha (deg) | Cl | Cd | Cm | Cl/Cd
-17 | -0.78 | 0.04753 | 0.028 | -16.422
-16.5 | -0.821 | 0.03535 | 0.028 | -23.233
-16 | -0.854 | 0.02896 | 0.028 | -29.496
-15.5 | -0.887 | 0.02333 | 0.027 | -38.036
-15 | -0.915 | 0.02005 | 0.027 | -45.646
-14.5 | -0.941 | 0.01756 | 0.026 | -53.594
-14 | -0.967 | 0.01493 | 0.026 | -64.773
-13.5 | -0.984 | 0.014 | 0.025 | -70.24
-13 | -0.999 | 0.01315 | 0.025 | -76.019
-12.5 | -1.01 | 0.01167 | 0.024 | -86.553
-12 | -1.013 | 0.01135 | 0.023 | -89.181
-11.5 | -1.011 | 0.01062 | 0.022 | -95.158
-11 | -1.004 | 0.01061 | 0.021 | -94.615
-10.5 | -0.993 | 0.01 | 0.02 | -99.26
-10 | -0.977 | 0.00959 | 0.019 | -101.854
-9.5 | -0.956 | 0.00921 | 0.018 | -103.745
-9 | -0.931 | 0.00882 | 0.017 | -105.506
-8.5 | -0.901 | 0.00814 | 0.016 | -110.665
-8 | -0.866 | 0.00818 | 0.016 | -105.917
-7.5 | -0.828 | 0.00762 | 0.015 | -108.672
-7 | -0.786 | 0.00778 | 0.014 | -100.954
-6.5 | -0.74 | 0.00725 | 0.013 | -102.083
-6 | -0.692 | 0.00699 | 0.012 | -98.919
-5.5 | -0.641 | 0.00684 | 0.011 | -93.72
-5 | -0.588 | 0.00654 | 0.01 | -89.917
-4.5 | -0.533 | 0.00625 | 0.009 | -85.265
-4 | -0.476 | 0.00607 | 0.008 | -78.36
-3.5 | -0.418 | 0.00595 | 0.007 | -70.291
-3 | -0.36 | 0.00573 | 0.006 | -62.746
-2.5 | -0.3 | 0.00525 | 0.005 | -57.167
-2 | -0.241 | 0.00506 | 0.004 | -47.575
-1.5 | -0.181 | 0.00481 | 0.003 | -37.568
-1 | -0.121 | 0.00458 | 0.002 | -26.327
-0.5 | -0.06 | 0.00466 | 0.001 | -12.932
0 | 0 | 0.00456 | 0 | 0
0.5 | 0.061 | 0.00463 | -0.001 | 13.113
1 | 0.121 | 0.00455 | -0.002 | 26.705
1.5 | 0.182 | 0.00477 | -0.003 | 38.106
2 | 0.242 | 0.00502 | -0.004 | 48.259
2.5 | 0.303 | 0.00522 | -0.005 | 57.995
3 | 0.362 | 0.00569 | -0.006 | 63.653
3.5 | 0.421 | 0.00591 | -0.007 | 71.318
4 | 0.48 | 0.00603 | -0.008 | 79.53
4.5 | 0.537 | 0.0062 | -0.009 | 86.563
5 | 0.592 | 0.00649 | -0.01 | 91.303
5.5 | 0.646 | 0.00678 | -0.011 | 95.202
6 | 0.697 | 0.00694 | -0.012 | 100.544
6.5 | 0.746 | 0.00719 | -0.013 | 103.772
7 | 0.792 | 0.00772 | -0.014 | 102.669
7.5 | 0.835 | 0.00755 | -0.015 | 110.593
8 | 0.874 | 0.0081 | -0.016 | 107.816
8.5 | 0.908 | 0.00806 | -0.016 | 112.74
9 | 0.939 | 0.00873 | -0.017 | 107.502
9.5 | 0.964 | 0.00912 | -0.018 | 105.789
10 | 0.985 | 0.00948 | -0.019 | 103.901
10.5 | 1.002 | 0.00989 | -0.02 | 101.314
11 | 1.013 | 0.01048 | -0.021 | 96.657
11.5 | 1.02 | 0.01048 | -0.022 | 97.299
12 | 1.022 | 0.01121 | -0.023 | 91.214
12.5 | 1.02 | 0.01151 | -0.024 | 88.644
13 | 0.999 | 0.01315 | -0.024 | 76.019
13.5 | 0.984 | 0.014 | -0.025 | 70.24
14 | 0.967 | 0.01493 | -0.026 | 64.773
14.5 | 0.941 | 0.01756 | -0.026 | 53.594
15 | 0.915 | 0.02005 | -0.027 | 45.646
15.5 | 0.887 | 0.02333 | -0.027 | 38.036
16 | 0.854 | 0.02896 | -0.028 | 29.496
16.5 | 0.821 | 0.03535 | -0.028 | 23.233
17 | 0.78 | 0.04753 | -0.027 | 16.422

## 138. Re 18M Mach 0.00 (2)
BIGFOIL.COM POLAR EXPORT
GA 40A013
GA 40A013 |  |  |  | Cl Max: | 1.7681 | at alpha= | 19.5 | deg
XFOIL ncrit=9 |  |  |  | L/D Max: | 122.482 | at alpha= | 11 | deg
Re: | 18000000 |  |  | Cd Min: | 0.03308 | at alpha= | -20 | deg
Mach: | 0 |  |  | Cl=0 at alpha= | -0.00093985 | deg
|  |  |  | @ Cl=0.1, Cd= | 0.0041244
|  |  |  | @ Cl=0.4, Cd= | 0.0055771
|  |  |  | @ Cl=0.6, Cd= | 0.0062056
alpha (deg) | Cl | Cd | Cm | Cl/Cd
-20 | -1.777 | 0.03308 | -0.0286 | -53.7183
-19.5 | -1.7666 | 0.02982 | -0.0274 | -59.2421
-19 | -1.7547 | 0.02682 | -0.0258 | -65.4251
-18.5 | -1.733 | 0.02465 | -0.0245 | -70.3043
-18 | -1.7089 | 0.02276 | -0.023 | -75.0835
-17.5 | -1.6889 | 0.02064 | -0.021 | -81.8266
-17 | -1.6622 | 0.01907 | -0.0191 | -87.1631
-16.5 | -1.6365 | 0.01752 | -0.0168 | -93.4075
-16 | -1.6072 | 0.01629 | -0.0145 | -98.6618
-15.5 | -1.5753 | 0.01528 | -0.0121 | -103.0955
-15 | -1.5335 | 0.01413 | -0.0116 | -108.528
-14.5 | -1.4978 | 0.01308 | -0.0094 | -114.5107
-14 | -1.4314 | 0.01238 | -0.0134 | -115.622
-13.5 | -1.3988 | 0.01185 | -0.0098 | -118.0422
-13 | -1.3581 | 0.01133 | -0.0077 | -119.8676
-12.5 | -1.3142 | 0.01089 | -0.0061 | -120.6795
-12 | -1.269 | 0.01043 | -0.0048 | -121.6683
-11.5 | -1.2227 | 0.00997 | -0.0036 | -122.6379
-11 | -1.1745 | 0.00959 | -0.0027 | -122.4713
-10 | -1.0756 | 0.00884 | -0.0014 | -121.6742
-9.5 | -1.0253 | 0.00847 | -0.0008 | -121.0508
-9 | -0.9745 | 0.00811 | -0.0003 | -120.1603
-8.5 | -0.9232 | 0.00773 | 0.0002 | -119.4308
-8 | -0.8708 | 0.00744 | 0.0005 | -117.043
-7.5 | -0.8175 | 0.00718 | 0.0006 | -113.8579
-7 | -0.7642 | 0.00689 | 0.0007 | -110.9144
-6.5 | -0.7104 | 0.00666 | 0.0008 | -106.6667
-6 | -0.6561 | 0.00641 | 0.0007 | -102.3557
-5.5 | -0.6012 | 0.00621 | 0.0006 | -96.8116
-5 | -0.5461 | 0.006 | 0.0005 | -91.0167
-4.5 | -0.4904 | 0.00584 | 0.0002 | -83.9726
-4 | -0.4347 | 0.00567 | 0 | -76.6667
-3.5 | -0.3787 | 0.00551 | -0.0003 | -68.7296
-3 | -0.3228 | 0.00535 | -0.0005 | -60.3364
-2.5 | -0.2678 | 0.0051 | -0.0006 | -52.5098
-2 | -0.2129 | 0.00485 | -0.0007 | -43.8969
-1.5 | -0.1581 | 0.0046 | -0.0008 | -34.3696
-1 | -0.1035 | 0.00434 | -0.0008 | -23.8479
-0.5 | -0.0531 | 0.00375 | -0.0002 | -14.16
0 | 0.0001 | 0.00346 | 0 | 0.028902
0.5 | 0.0532 | 0.00375 | 0.0002 | 14.1867
1.5 | 0.1582 | 0.00459 | 0.0008 | 34.4662
2 | 0.213 | 0.00485 | 0.0007 | 43.9175
2.5 | 0.2678 | 0.0051 | 0.0006 | 52.5098
3 | 0.3228 | 0.00535 | 0.0005 | 60.3364
3.5 | 0.3787 | 0.00552 | 0.0003 | 68.6051
4 | 0.4347 | 0.00567 | 0 | 76.6667
4.5 | 0.4904 | 0.00584 | -0.0002 | 83.9726
5 | 0.5461 | 0.00601 | -0.0005 | 90.8652
5.5 | 0.6012 | 0.00621 | -0.0006 | 96.8116
6 | 0.6561 | 0.0064 | -0.0007 | 102.5156
6.5 | 0.7104 | 0.00666 | -0.0008 | 106.6667
7 | 0.7641 | 0.00691 | -0.0007 | 110.5789
7.5 | 0.8175 | 0.00718 | -0.0006 | 113.8579
8 | 0.8709 | 0.00744 | -0.0005 | 117.0565
8.5 | 0.9233 | 0.00773 | -0.0002 | 119.4437
9 | 0.9745 | 0.00812 | 0.0003 | 120.0123
9.5 | 1.0251 | 0.00849 | 0.0008 | 120.742
10.5 | 1.1255 | 0.00922 | 0.002 | 122.0716
11 | 1.1746 | 0.00959 | 0.0027 | 122.4818
11.5 | 1.2225 | 0.01 | 0.0037 | 122.25
12 | 1.2695 | 0.01042 | 0.0047 | 121.833
12.5 | 1.3149 | 0.01087 | 0.006 | 120.966
13 | 1.3583 | 0.01135 | 0.0077 | 119.674
13.5 | 1.3993 | 0.01185 | 0.0097 | 118.0844
14 | 1.4324 | 0.01239 | 0.0132 | 115.6094
14.5 | 1.4995 | 0.01314 | 0.009 | 114.1172
15 | 1.5382 | 0.0139 | 0.0109 | 110.6619
15.5 | 1.58 | 0.01527 | 0.0112 | 103.4709
16 | 1.6135 | 0.01616 | 0.0134 | 99.8453
16.5 | 1.6404 | 0.01756 | 0.016 | 93.4169
17 | 1.6658 | 0.01914 | 0.0183 | 87.0324
17.5 | 1.6939 | 0.02061 | 0.0201 | 82.1883
18 | 1.7169 | 0.02251 | 0.0219 | 76.2728
18.5 | 1.7393 | 0.02454 | 0.0235 | 70.8761
19 | 1.7576 | 0.02698 | 0.0251 | 65.1446
19.5 | 1.7681 | 0.03013 | 0.0267 | 58.6824

## 139. Re 18M Mach 0.10 (1)
BIGFOIL.COM POLAR EXPORT
GA 40A013
GA 40A013 |  |  |  | Cl Max: | 1.006 | at alpha= | 11.5 | deg
JavaFoil+Calcfoil stall+Eppler ext transition |  |  |  | L/D Max: | 111.588 | at alpha= | 8.5 | deg
Re: | 18000000 |  |  | Cd Min: | 0.00458 | at alpha= | 1 | deg
Mach: | 0.1 |  |  | Cl=0 at alpha= | 0 | deg
|  |  |  | @ Cl=0.1, Cd= | 0.0045908
|  |  |  | @ Cl=0.4, Cd= | 0.005902
|  |  |  | @ Cl=0.6, Cd= | 0.0065739
alpha (deg) | Cl | Cd | Cm | Cl/Cd
-16.5 | -0.746 | 0.04925 | 0.027 | -15.152
-16 | -0.795 | 0.03411 | 0.027 | -23.292
-15.5 | -0.834 | 0.02642 | 0.027 | -31.563
-15 | -0.868 | 0.02193 | 0.027 | -39.563
-14.5 | -0.898 | 0.01881 | 0.026 | -47.762
-14 | -0.931 | 0.01553 | 0.026 | -59.93
-13.5 | -0.951 | 0.01449 | 0.025 | -65.67
-13 | -0.973 | 0.01325 | 0.025 | -73.413
-12.5 | -0.989 | 0.01185 | 0.024 | -83.415
-12 | -0.995 | 0.01151 | 0.023 | -86.446
-11.5 | -0.996 | 0.01073 | 0.022 | -92.858
-11 | -0.993 | 0.01076 | 0.021 | -92.26
-10.5 | -0.985 | 0.01011 | 0.02 | -97.393
-10 | -0.971 | 0.00962 | 0.019 | -100.905
-9.5 | -0.952 | 0.00892 | 0.018 | -106.778
-9 | -0.929 | 0.00893 | 0.017 | -103.992
-8.5 | -0.9 | 0.00822 | 0.017 | -109.521
-8 | -0.867 | 0.00817 | 0.016 | -106.118
-7.5 | -0.829 | 0.0076 | 0.015 | -109.132
-7 | -0.788 | 0.00789 | 0.014 | -99.895
-6.5 | -0.743 | 0.0073 | 0.013 | -101.717
-6 | -0.695 | 0.00676 | 0.012 | -102.772
-5.5 | -0.644 | 0.00676 | 0.011 | -95.171
-5 | -0.59 | 0.00661 | 0.01 | -89.356
-4.5 | -0.535 | 0.00632 | 0.009 | -84.607
-4 | -0.478 | 0.00611 | 0.008 | -78.218
-3.5 | -0.42 | 0.00601 | 0.007 | -69.877
-3 | -0.361 | 0.00584 | 0.006 | -61.893
-2.5 | -0.302 | 0.00519 | 0.005 | -58.134
-2 | -0.242 | 0.00503 | 0.004 | -48.098
-1.5 | -0.181 | 0.00485 | 0.003 | -37.428
-1 | -0.121 | 0.00462 | 0.002 | -26.238
-0.5 | -0.061 | 0.00464 | 0.001 | -13.047
0 | 0 | 0.00459 | 0 | 0
0.5 | 0.061 | 0.00461 | -0.001 | 13.231
1 | 0.122 | 0.00458 | -0.002 | 26.616
1.5 | 0.183 | 0.00482 | -0.003 | 37.965
2 | 0.244 | 0.00499 | -0.004 | 48.792
2.5 | 0.304 | 0.00515 | -0.005 | 58.987
3 | 0.364 | 0.0058 | -0.006 | 62.79
3.5 | 0.424 | 0.00597 | -0.007 | 70.905
4 | 0.482 | 0.00607 | -0.008 | 79.397
4.5 | 0.539 | 0.00628 | -0.009 | 85.903
5 | 0.595 | 0.00656 | -0.01 | 90.743
5.5 | 0.649 | 0.00671 | -0.011 | 96.684
6 | 0.7 | 0.0067 | -0.012 | 104.469
6.5 | 0.749 | 0.00724 | -0.013 | 103.415
7 | 0.794 | 0.00782 | -0.014 | 101.601
7.5 | 0.836 | 0.00753 | -0.015 | 111.063
8 | 0.874 | 0.00809 | -0.016 | 108.022
8.5 | 0.908 | 0.00814 | -0.017 | 111.588
9 | 0.937 | 0.00884 | -0.018 | 105.969
9.5 | 0.961 | 0.00882 | -0.018 | 108.896
10 | 0.98 | 0.00952 | -0.019 | 102.928
10.5 | 0.993 | 0.00999 | -0.02 | 99.419
11 | 1.002 | 0.01063 | -0.021 | 94.257
11.5 | 1.006 | 0.01059 | -0.022 | 94.934
12 | 1.004 | 0.01136 | -0.023 | 88.422
12.5 | 0.998 | 0.01169 | -0.024 | 85.433
13 | 0.973 | 0.01325 | -0.024 | 73.413
13.5 | 0.951 | 0.01449 | -0.025 | 65.67
14 | 0.931 | 0.01553 | -0.026 | 59.93
14.5 | 0.898 | 0.01881 | -0.026 | 47.762
15 | 0.868 | 0.02193 | -0.027 | 39.563
15.5 | 0.834 | 0.02642 | -0.027 | 31.563
16 | 0.795 | 0.03411 | -0.027 | 23.292
16.5 | 0.746 | 0.04925 | -0.027 | 15.152

## 140. Re 18M Mach 0.10 (2)
BIGFOIL.COM POLAR EXPORT
GA 40A013
GA 40A013 |  |  |  | Cl Max: | 1.7697 | at alpha= | 20 | deg
XFOIL ncrit=9 |  |  |  | L/D Max: | 121.771 | at alpha= | 11 | deg
Re: | 18000000 |  |  | Cd Min: | 0.03721 | at alpha= | -20 | deg
Mach: | 0.1 |  |  | Cl=0 at alpha= | -0.00093284 | deg
|  |  |  | @ Cl=0.1, Cd= | 0.004119
|  |  |  | @ Cl=0.4, Cd= | 0.0055812
|  |  |  | @ Cl=0.6, Cd= | 0.0062122
alpha (deg) | Cl | Cd | Cm | Cl/Cd
-20 | -1.7609 | 0.03721 | -0.0327 | -47.3233
-19.5 | -1.7554 | 0.03318 | -0.0318 | -52.9054
-19 | -1.7487 | 0.0295 | -0.0303 | -59.278
-18.5 | -1.7286 | 0.02703 | -0.0289 | -63.9512
-18 | -1.705 | 0.02488 | -0.0275 | -68.5289
-17.5 | -1.6887 | 0.0223 | -0.0253 | -75.7265
-17 | -1.6635 | 0.02046 | -0.0233 | -81.305
-16.5 | -1.6398 | 0.01861 | -0.0208 | -88.1139
-15.5 | -1.5786 | 0.0161 | -0.0161 | -98.0497
-15 | -1.5396 | 0.01477 | -0.0151 | -104.2383
-14.5 | -1.4915 | 0.01353 | -0.0154 | -110.2365
-14 | -1.428 | 0.01275 | -0.0185 | -112
-13.5 | -1.4051 | 0.01215 | -0.0127 | -115.6461
-13 | -1.3653 | 0.01159 | -0.0101 | -117.7998
-12.5 | -1.3225 | 0.01108 | -0.0081 | -119.3592
-12 | -1.2773 | 0.01059 | -0.0065 | -120.6138
-11.5 | -1.2308 | 0.01011 | -0.0051 | -121.7409
-11 | -1.1824 | 0.0097 | -0.004 | -121.8969
-10.5 | -1.1332 | 0.0093 | -0.0031 | -121.8495
-9.5 | -1.0318 | 0.00856 | -0.0016 | -120.5374
-9 | -0.9807 | 0.00818 | -0.001 | -119.89
-8.5 | -0.929 | 0.0078 | -0.0004 | -119.1026
-8 | -0.8764 | 0.00748 | 0 | -117.1658
-7.5 | -0.8227 | 0.00721 | 0.0002 | -114.1054
-7 | -0.7688 | 0.00694 | 0.0003 | -110.7781
-6.5 | -0.7147 | 0.00668 | 0.0005 | -106.991
-6 | -0.6599 | 0.00644 | 0.0005 | -102.4689
-5.5 | -0.6047 | 0.00623 | 0.0004 | -97.0626
-5 | -0.5493 | 0.00602 | 0.0003 | -91.2458
-4.5 | -0.4932 | 0.00586 | 0.0001 | -84.1638
-4 | -0.4372 | 0.00568 | -0.0001 | -76.9718
-3.5 | -0.3807 | 0.00552 | -0.0004 | -68.9674
-3 | -0.3245 | 0.00536 | -0.0006 | -60.541
-2.5 | -0.2691 | 0.00511 | -0.0007 | -52.6614
-2 | -0.214 | 0.00486 | -0.0007 | -44.0329
-1.5 | -0.159 | 0.0046 | -0.0008 | -34.5652
-1 | -0.104 | 0.00434 | -0.0009 | -23.9631
-0.5 | -0.0535 | 0.00374 | -0.0002 | -14.3048
0 | 0.0001 | 0.00345 | 0 | 0.028986
0.5 | 0.0535 | 0.00374 | 0.0002 | 14.3048
1.5 | 0.159 | 0.0046 | 0.0008 | 34.5652
2 | 0.2141 | 0.00486 | 0.0007 | 44.0535
2.5 | 0.2692 | 0.00511 | 0.0007 | 52.681
3 | 0.3246 | 0.00536 | 0.0006 | 60.5597
3.5 | 0.3807 | 0.00553 | 0.0004 | 68.8427
4 | 0.4372 | 0.00568 | 0.0001 | 76.9718
4.5 | 0.4932 | 0.00586 | -0.0001 | 84.1638
5 | 0.5493 | 0.00602 | -0.0003 | 91.2458
5.5 | 0.6047 | 0.00623 | -0.0004 | 97.0626
6 | 0.66 | 0.00643 | -0.0005 | 102.6439
6.5 | 0.7147 | 0.00668 | -0.0005 | 106.991
7 | 0.7687 | 0.00695 | -0.0003 | 110.6043
7.5 | 0.8227 | 0.00722 | -0.0002 | 113.9474
8 | 0.8764 | 0.00748 | 0 | 117.1658
8.5 | 0.9291 | 0.0078 | 0.0004 | 119.1154
9 | 0.9807 | 0.00819 | 0.001 | 119.7436
10 | 1.0827 | 0.00893 | 0.0023 | 121.243
10.5 | 1.133 | 0.00932 | 0.0031 | 121.5665
11 | 1.1824 | 0.00971 | 0.004 | 121.7714
11.5 | 1.2306 | 0.01014 | 0.0052 | 121.3609
12 | 1.2778 | 0.01057 | 0.0064 | 120.8893
12.5 | 1.3231 | 0.01106 | 0.008 | 119.6293
13 | 1.3661 | 0.01157 | 0.01 | 118.0726
13.5 | 1.4064 | 0.01211 | 0.0125 | 116.1354
14 | 1.4289 | 0.01275 | 0.0183 | 112.0706
14.5 | 1.4932 | 0.01359 | 0.0151 | 109.8749
15 | 1.5438 | 0.01457 | 0.0145 | 105.9574
15.5 | 1.5836 | 0.01606 | 0.0152 | 98.6052
16 | 1.6165 | 0.01713 | 0.0175 | 94.3666
16.5 | 1.6434 | 0.01867 | 0.0201 | 88.0236
17 | 1.6665 | 0.02058 | 0.0226 | 80.9767
17.5 | 1.6942 | 0.02224 | 0.0244 | 76.1781
18 | 1.7147 | 0.02451 | 0.0264 | 69.9592
18.5 | 1.7359 | 0.02685 | 0.028 | 64.6518
19 | 1.7504 | 0.02976 | 0.0295 | 58.8172
19.5 | 1.7517 | 0.03395 | 0.0311 | 51.5965
20 | 1.7697 | 0.03689 | 0.0318 | 47.9724

## 141. Re 18M Mach 0.25 (1)
BIGFOIL.COM POLAR EXPORT
GA 40A013
GA 40A013 |  |  |  | Cl Max: | 0.926 | at alpha= | 10 | deg
JavaFoil+Calcfoil stall+Eppler ext transition |  |  |  | L/D Max: | 106.865 | at alpha= | 8.5 | deg
Re: | 18000000 |  |  | Cd Min: | 0.00454 | at alpha= | 0.5 | deg
Mach: | 0.25 |  |  | Cl=0 at alpha= | 0 | deg
|  |  |  | @ Cl=0.1, Cd= | 0.0045818
|  |  |  | @ Cl=0.4, Cd= | 0.0058782
|  |  |  | @ Cl=0.6, Cd= | 0.085
alpha (deg) | Cl | Cd | Cm | Cl/Cd
-15 | -0.419 | 0.085 | 0.02 | -4.924
-14.5 | -0.483 | 0.07391 | 0.02 | -6.539
-14 | -0.603 | 0.02401 | 0.026 | -25.117
-13.5 | -0.671 | 0.01896 | 0.025 | -35.406
-13 | -0.719 | 0.01952 | 0.024 | -36.834
-12.5 | -0.784 | 0.01459 | 0.024 | -53.756
-12 | -0.832 | 0.01337 | 0.023 | -62.247
-11.5 | -0.87 | 0.01157 | 0.023 | -75.227
-11 | -0.894 | 0.01188 | 0.022 | -75.297
-10.5 | -0.911 | 0.01126 | 0.021 | -80.867
-10 | -0.918 | 0.01016 | 0.02 | -90.313
-9.5 | -0.917 | 0.00973 | 0.019 | -94.228
-9 | -0.907 | 0.0093 | 0.018 | -97.571
-8.5 | -0.89 | 0.00849 | 0.017 | -104.83
-8 | -0.865 | 0.00853 | 0.016 | -101.479
-7.5 | -0.834 | 0.0085 | 0.015 | -98.147
-7 | -0.797 | 0.00784 | 0.014 | -101.591
-6.5 | -0.755 | 0.00746 | 0.013 | -101.15
-6 | -0.708 | 0.00719 | 0.012 | -98.418
-5.5 | -0.658 | 0.00695 | 0.011 | -94.592
-5 | -0.604 | 0.00669 | 0.01 | -90.361
-4.5 | -0.548 | 0.00641 | 0.009 | -85.514
-4 | -0.491 | 0.00618 | 0.008 | -79.445
-3.5 | -0.431 | 0.00602 | 0.007 | -71.672
-3 | -0.371 | 0.00586 | 0.006 | -63.377
-2.5 | -0.31 | 0.00516 | 0.005 | -60.033
-2 | -0.248 | 0.00507 | 0.004 | -49.007
-1.5 | -0.186 | 0.0049 | 0.003 | -38.064
-1 | -0.124 | 0.00464 | 0.002 | -26.802
-0.5 | -0.062 | 0.00458 | 0.001 | -13.584
0 | 0 | 0.00457 | 0 | 0
0.5 | 0.063 | 0.00454 | -0.001 | 13.793
1 | 0.125 | 0.00461 | -0.002 | 27.219
1.5 | 0.188 | 0.00486 | -0.003 | 38.651
2 | 0.25 | 0.00503 | -0.004 | 49.768
2.5 | 0.312 | 0.00512 | -0.005 | 60.98
3 | 0.374 | 0.00581 | -0.006 | 64.354
3.5 | 0.435 | 0.00597 | -0.007 | 72.794
4 | 0.495 | 0.00613 | -0.008 | 80.711
4.5 | 0.553 | 0.00629 | -0.009 | 87.843
5 | 0.609 | 0.00663 | -0.01 | 91.842
5.5 | 0.663 | 0.00689 | -0.011 | 96.177
6 | 0.714 | 0.00713 | -0.012 | 100.1
6.5 | 0.761 | 0.00739 | -0.013 | 102.912
7 | 0.804 | 0.00777 | -0.014 | 103.394
7.5 | 0.841 | 0.00842 | -0.015 | 99.924
8 | 0.873 | 0.00844 | -0.016 | 103.366
8.5 | 0.898 | 0.0084 | -0.017 | 106.865
9 | 0.915 | 0.0092 | -0.018 | 99.471
9.5 | 0.925 | 0.00963 | -0.019 | 96.113
10 | 0.926 | 0.01005 | -0.02 | 92.171
10.5 | 0.919 | 0.01113 | -0.021 | 82.577
11 | 0.903 | 0.01174 | -0.022 | 76.94
11.5 | 0.879 | 0.01142 | -0.023 | 76.964
12 | 0.832 | 0.01337 | -0.023 | 62.247
12.5 | 0.784 | 0.01459 | -0.024 | 53.756
13 | 0.719 | 0.01952 | -0.024 | 36.834
13.5 | 0.671 | 0.01896 | -0.025 | 35.406
14 | 0.603 | 0.02401 | -0.025 | 25.117
14.5 | 0.528 | 0.03282 | -0.025 | 16.102
15 | 0.419 | 0.085 | -0.02 | 4.924

## 142. Re 18M Mach 0.25 (2)
BIGFOIL.COM POLAR EXPORT
GA 40A013
GA 40A013 |  |  |  | Cl Max: | 1.571 | at alpha= | 16 | deg
XFOIL ncrit=9 |  |  |  | L/D Max: | 118.405 | at alpha= | 10 | deg
Re: | 18000000 |  |  | Cd Min: | 0.11971 | at alpha= | 20 | deg
Mach: | 0.25 |  |  | Cl=0 at alpha= | 0 | deg
|  |  |  | @ Cl=0.1, Cd= | 0.0042291
|  |  |  | @ Cl=0.4, Cd= | 0.0056029
|  |  |  | @ Cl=0.6, Cd= | 0.006237
alpha (deg) | Cl | Cd | Cm | Cl/Cd
-20 | -1.2803 | 0.11923 | -0.0077 | -10.7381
-19.5 | -1.3677 | 0.09679 | -0.0215 | -14.1306
-19 | -1.4391 | 0.07821 | -0.0326 | -18.4005
-18.5 | -1.4561 | 0.06828 | -0.0373 | -21.3254
-18 | -1.4603 | 0.06062 | -0.0402 | -24.0894
-17.5 | -1.5168 | 0.04801 | -0.0444 | -31.5934
-17 | -1.5284 | 0.04114 | -0.0449 | -37.1512
-16.5 | -1.5573 | 0.03358 | -0.0439 | -46.3758
-16 | -1.5669 | 0.02815 | -0.0415 | -55.6625
-15.5 | -1.558 | 0.02442 | -0.0385 | -63.8002
-15 | -1.5503 | 0.02082 | -0.0346 | -74.4621
-14.5 | -1.5067 | 0.01765 | -0.0356 | -85.3654
-14 | -1.4581 | 0.01566 | -0.0355 | -93.1098
-13.5 | -1.4018 | 0.01424 | -0.0361 | -98.441
-13 | -1.3768 | 0.01332 | -0.0299 | -103.3634
-12.5 | -1.3529 | 0.01243 | -0.023 | -108.8415
-12 | -1.3159 | 0.01175 | -0.0183 | -111.9915
-11.5 | -1.2707 | 0.01109 | -0.0151 | -114.5807
-11 | -1.2235 | 0.01046 | -0.0123 | -116.9694
-10.5 | -1.1734 | 0.00993 | -0.0101 | -118.1672
-10 | -1.1213 | 0.00946 | -0.0083 | -118.5307
-9.5 | -1.0683 | 0.00902 | -0.0068 | -118.4368
-9 | -1.0146 | 0.00861 | -0.0054 | -117.8397
-8.5 | -0.9609 | 0.00817 | -0.0041 | -117.6132
-8 | -0.9064 | 0.00777 | -0.0031 | -116.6538
-7.5 | -0.851 | 0.00743 | -0.0023 | -114.5357
-7 | -0.7946 | 0.00713 | -0.0017 | -111.4446
-6.5 | -0.7383 | 0.00684 | -0.0012 | -107.9386
-6 | -0.6814 | 0.00659 | -0.0009 | -103.3991
-5.5 | -0.6243 | 0.00633 | -0.0006 | -98.6256
-5 | -0.5668 | 0.00611 | -0.0005 | -92.766
-4.5 | -0.5086 | 0.00593 | -0.0005 | -85.7673
-4 | -0.4506 | 0.00575 | -0.0006 | -78.3652
-3.5 | -0.3921 | 0.00558 | -0.0008 | -70.2688
-3 | -0.3341 | 0.0054 | -0.0009 | -61.8704
-2.5 | -0.2768 | 0.00515 | -0.001 | -53.7476
-2 | -0.22 | 0.00488 | -0.001 | -45.082
-1.5 | -0.1634 | 0.00461 | -0.001 | -35.4447
-1 | -0.107 | 0.00433 | -0.001 | -24.7113
-0.5 | -0.0557 | 0.00366 | -0.0001 | -15.2186
0 | 0 | 0.00341 | 0 | 0
0.5 | 0.0557 | 0.00367 | 0.0001 | 15.1771
1 | 0.1072 | 0.00432 | 0.0009 | 24.8148
1.5 | 0.1635 | 0.00461 | 0.0009 | 35.4664
2 | 0.22 | 0.00489 | 0.001 | 44.9898
2.5 | 0.2768 | 0.00515 | 0.001 | 53.7476
3 | 0.3341 | 0.0054 | 0.0009 | 61.8704
3.5 | 0.3921 | 0.00558 | 0.0008 | 70.2688
4 | 0.4507 | 0.00575 | 0.0006 | 78.3826
4.5 | 0.5086 | 0.00592 | 0.0005 | 85.9122
5 | 0.5668 | 0.00611 | 0.0005 | 92.766
5.5 | 0.6243 | 0.00633 | 0.0006 | 98.6256
6 | 0.6814 | 0.00659 | 0.0008 | 103.3991
6.5 | 0.7382 | 0.00685 | 0.0012 | 107.7664
7 | 0.7946 | 0.00714 | 0.0017 | 111.2885
7.5 | 0.8511 | 0.00743 | 0.0022 | 114.5491
8 | 0.9062 | 0.00778 | 0.0031 | 116.4781
8.5 | 0.9611 | 0.00816 | 0.0041 | 117.7819
9 | 1.0147 | 0.00861 | 0.0054 | 117.8513
9.5 | 1.0683 | 0.00903 | 0.0068 | 118.3056
10 | 1.1213 | 0.00947 | 0.0083 | 118.4055
10.5 | 1.1732 | 0.00996 | 0.0102 | 117.7912
11 | 1.2236 | 0.01047 | 0.0123 | 116.8672
11.5 | 1.2717 | 0.01106 | 0.015 | 114.9819
12 | 1.3168 | 0.01173 | 0.0182 | 112.2592
12.5 | 1.3539 | 0.01245 | 0.0228 | 108.747
13 | 1.3797 | 0.01326 | 0.0295 | 104.0498
13.5 | 1.4056 | 0.01413 | 0.0356 | 99.4763
14 | 1.4622 | 0.01574 | 0.0347 | 92.8971
14.5 | 1.5093 | 0.0177 | 0.0352 | 85.2712
15 | 1.5594 | 0.02044 | 0.0337 | 76.2916
15.5 | 1.557 | 0.02481 | 0.038 | 62.757
16 | 1.571 | 0.0282 | 0.0408 | 55.7092
16.5 | 1.5562 | 0.03407 | 0.0432 | 45.6765
17 | 1.5196 | 0.0424 | 0.044 | 35.8396
17.5 | 1.5221 | 0.04801 | 0.0437 | 31.7038
18 | 1.4896 | 0.05785 | 0.0409 | 25.7494
18.5 | 1.4679 | 0.06751 | 0.037 | 21.7434
19 | 1.4249 | 0.08093 | 0.03 | 17.6066
20 | 1.2837 | 0.11971 | 0.0066 | 10.7234

## 143. Re 18M Mach 0.50 (1)
BIGFOIL.COM POLAR EXPORT
GA 40A013
GA 40A013 |  |  |  | Cl Max: | 1.11 | at alpha= | 20 | deg
JavaFoil+Calcfoil stall+Eppler ext transition |  |  |  | L/D Max: | 91.105 | at alpha= | 5.5 | deg
Re: | 18000000 |  |  | Cd Min: | 0.00454 | at alpha= | 0.5 | deg
Mach: | 0.5 |  |  | Cl=0 at alpha= | 0 | deg
|  |  |  | @ Cl=0.1, Cd= | 0.0046343
|  |  |  | @ Cl=0.4, Cd= | 0.006215
|  |  |  | @ Cl=0.6, Cd= | 0.007016
alpha (deg) | Cl | Cd | Cm | Cl/Cd
-20 | -1.11 | 0.18062 | 0.026 | -6.146
-19.5 | -1.082 | 0.17515 | 0.025 | -6.177
-19 | -1.053 | 0.17135 | 0.024 | -6.147
-18.5 | -1.026 | 0.1667 | 0.023 | -6.153
-18 | -0.999 | 0.15889 | 0.023 | -6.286
-17.5 | -0.978 | 0.13548 | 0.024 | -7.217
-17 | -0.952 | 0.12588 | 0.023 | -7.564
-16.5 | -0.924 | 0.121 | 0.022 | -7.635
-16 | -0.901 | 0.10784 | 0.023 | -8.358
-15.5 | -0.87 | 0.10542 | 0.021 | -8.251
-15 | -0.839 | 0.10349 | 0.02 | -8.109
-14.5 | -0.81 | 0.10058 | 0.019 | -8.052
-14 | -0.78 | 0.0978 | 0.017 | -7.976
-13.5 | -0.752 | 0.09425 | 0.016 | -7.978
-13 | -0.727 | 0.09078 | 0.016 | -8.007
-12.5 | -0.701 | 0.08213 | 0.016 | -8.539
-12 | -0.675 | 0.07566 | 0.016 | -8.917
-11.5 | -0.717 | 0.03234 | 0.022 | -22.176
-11 | -0.728 | 0.01775 | 0.023 | -41.016
-10.5 | -0.707 | 0.01476 | 0.023 | -47.869
-10 | -0.681 | 0.01276 | 0.022 | -53.405
-9.5 | -0.536 | 0.05592 | 0.013 | -9.582
-9 | -0.617 | 0.01168 | 0.02 | -52.814
-8.5 | -0.583 | 0.0105 | 0.019 | -55.548
-8 | -0.549 | 0.01054 | 0.018 | -52.132
-7.5 | -0.515 | 0.01056 | 0.017 | -48.786
-7 | -0.481 | 0.00981 | 0.016 | -49.087
-6.5 | -0.707 | 0.00872 | 0.015 | -81.118
-6 | -0.726 | 0.00822 | 0.014 | -88.322
-5.5 | -0.701 | 0.00824 | 0.012 | -85.067
-5 | -0.658 | 0.00753 | 0.011 | -87.392
-4.5 | -0.604 | 0.00719 | 0.01 | -84.035
-4 | -0.544 | 0.00678 | 0.009 | -80.208
-3.5 | -0.48 | 0.00644 | 0.008 | -74.614
-3 | -0.414 | 0.00624 | 0.007 | -66.319
-2.5 | -0.346 | 0.0061 | 0.006 | -56.73
-2 | -0.277 | 0.00522 | 0.005 | -53.092
-1.5 | -0.208 | 0.00507 | 0.003 | -41.097
-1 | -0.139 | 0.00479 | 0.002 | -29.013
-0.5 | -0.07 | 0.00458 | 0.001 | -15.195
0 | 0 | 0.00473 | 0 | 0
0.5 | 0.07 | 0.00454 | -0.001 | 15.434
1 | 0.14 | 0.00476 | -0.002 | 29.471
1.5 | 0.21 | 0.00503 | -0.003 | 41.74
2 | 0.28 | 0.00518 | -0.005 | 53.934
2.5 | 0.349 | 0.00605 | -0.006 | 57.606
3 | 0.417 | 0.00627 | -0.007 | 66.522
3.5 | 0.484 | 0.00646 | -0.008 | 74.998
4 | 0.549 | 0.00671 | -0.009 | 81.686
4.5 | 0.609 | 0.00707 | -0.01 | 86.096
5 | 0.663 | 0.00735 | -0.011 | 90.222
5.5 | 0.707 | 0.00777 | -0.012 | 91.105
6 | 0.733 | 0.00817 | -0.014 | 89.652
6.5 | 0.713 | 0.00854 | -0.015 | 83.5
7 | 0.486 | 0.00906 | -0.016 | 53.63
7.5 | 0.52 | 0.01002 | -0.017 | 51.929
8 | 0.555 | 0.01031 | -0.018 | 53.787
8.5 | 0.589 | 0.01088 | -0.019 | 54.151
9 | 0.623 | 0.01157 | -0.02 | 53.872
9.5 | 0.536 | 0.05592 | -0.013 | 9.582
10 | 0.681 | 0.01316 | -0.022 | 51.718
10.5 | 0.706 | 0.01486 | -0.023 | 47.53
11 | 0.727 | 0.01768 | -0.023 | 41.129
11.5 | 0.746 | 0.02235 | -0.024 | 33.386
12 | 0.675 | 0.07566 | -0.016 | 8.917
12.5 | 0.701 | 0.08189 | -0.016 | 8.564
13 | 0.727 | 0.09023 | -0.016 | 8.055
13.5 | 0.752 | 0.09403 | -0.016 | 7.996
14 | 0.78 | 0.09759 | -0.017 | 7.994
14.5 | 0.81 | 0.10042 | -0.018 | 8.064
15 | 0.839 | 0.10307 | -0.02 | 8.145
15.5 | 0.87 | 0.10481 | -0.021 | 8.302
16 | 0.9 | 0.10855 | -0.022 | 8.293
16.5 | 0.924 | 0.12035 | -0.022 | 7.676
17 | 0.952 | 0.12614 | -0.023 | 7.546
17.5 | 0.978 | 0.13443 | -0.023 | 7.273
18 | 0.999 | 0.1571 | -0.023 | 6.358
18.5 | 1.026 | 0.16476 | -0.023 | 6.226
19 | 1.054 | 0.17315 | -0.024 | 6.085
19.5 | 1.082 | 0.17556 | -0.025 | 6.161
20 | 1.11 | 0.17945 | -0.026 | 6.185

## 144. Re 18M Mach 0.50 (2)
BIGFOIL.COM POLAR EXPORT
GA 40A013
GA 40A013 |  |  |  | Cl Max: | 0.9421 | at alpha= | 8 | deg
XFOIL ncrit=9 |  |  |  | L/D Max: | 109.092 | at alpha= | 6.5 | deg
Re: | 18000000 |  |  | Cd Min: | 0.10468 | at alpha= | 13 | deg
Mach: | 0.5 |  |  | Cl=0 at alpha= | 0 | deg
|  |  |  | @ Cl=0.1, Cd= | 0.0039527
|  |  |  | @ Cl=0.4, Cd= | 0.0057174
|  |  |  | @ Cl=0.6, Cd= | 0.0063969
alpha (deg) | Cl | Cd | Cm | Cl/Cd
-13 | -0.6786 | 0.10415 | -0.0361 | -6.5156
-12.5 | -0.6866 | 0.09257 | -0.0432 | -7.4171
-12 | -0.6973 | 0.0787 | -0.0521 | -8.8602
-11.5 | -0.712 | 0.06608 | -0.0612 | -10.7748
-11 | -0.7519 | 0.05343 | -0.0693 | -14.0726
-10.5 | -0.7794 | 0.0447 | -0.0722 | -17.4362
-10 | -0.8265 | 0.03594 | -0.0718 | -22.9967
-9.5 | -0.8632 | 0.0293 | -0.0675 | -29.4608
-9 | -0.8992 | 0.02346 | -0.0595 | -38.3291
-8.5 | -0.9251 | 0.01852 | -0.0486 | -49.9514
-8 | -0.9419 | 0.01348 | -0.0362 | -69.8739
-7.5 | -0.9408 | 0.00997 | -0.0241 | -94.3631
-7 | -0.9013 | 0.0084 | -0.0163 | -107.2976
-6.5 | -0.841 | 0.0077 | -0.0121 | -109.2208
-6 | -0.7753 | 0.00726 | -0.0094 | -106.7906
-5.5 | -0.7093 | 0.0069 | -0.0073 | -102.7971
-5 | -0.6427 | 0.00657 | -0.0057 | -97.8234
-4.5 | -0.5761 | 0.0063 | -0.0045 | -91.4444
-4 | -0.5089 | 0.00606 | -0.0038 | -83.9769
-3.5 | -0.4423 | 0.00584 | -0.0032 | -75.7363
-3 | -0.3753 | 0.00564 | -0.003 | -66.5426
-2.5 | -0.3095 | 0.00542 | -0.0027 | -57.1033
-2 | -0.2457 | 0.00506 | -0.0023 | -48.5573
-1 | -0.1205 | 0.00432 | -0.0014 | -27.8935
-0.5 | -0.0656 | 0.00346 | 0.0002 | -18.9595
0 | 0 | 0.00333 | 0 | 0
0.5 | 0.0659 | 0.00344 | -0.0002 | 19.157
1 | 0.1211 | 0.00427 | 0.0013 | 28.3607
1.5 | 0.183 | 0.00469 | 0.0018 | 39.0192
2 | 0.2456 | 0.00507 | 0.0023 | 48.4418
2.5 | 0.3095 | 0.00542 | 0.0027 | 57.1033
3 | 0.3753 | 0.00564 | 0.003 | 66.5426
3.5 | 0.4423 | 0.00585 | 0.0032 | 75.6068
4 | 0.509 | 0.00606 | 0.0038 | 83.9934
4.5 | 0.5761 | 0.0063 | 0.0045 | 91.4444
5 | 0.6427 | 0.00657 | 0.0057 | 97.8234
6 | 0.7755 | 0.00726 | 0.0093 | 106.8182
6.5 | 0.8411 | 0.00771 | 0.0121 | 109.0921
7 | 0.9013 | 0.00841 | 0.0163 | 107.17
7.5 | 0.9413 | 0.00996 | 0.024 | 94.508
8 | 0.9421 | 0.01354 | 0.0361 | 69.579
8.5 | 0.927 | 0.01841 | 0.0484 | 50.3531
9 | 0.8974 | 0.02368 | 0.0595 | 37.897
9.5 | 0.8595 | 0.02961 | 0.0676 | 29.0274
10 | 0.8225 | 0.03631 | 0.0718 | 22.6522
10.5 | 0.7874 | 0.04405 | 0.0723 | 17.8751
11 | 0.7515 | 0.05356 | 0.0691 | 14.031
11.5 | 0.7241 | 0.06444 | 0.0625 | 11.2368
12 | 0.7041 | 0.07754 | 0.053 | 9.0805
12.5 | 0.6908 | 0.09202 | 0.0436 | 7.5071
13 | 0.6767 | 0.10468 | 0.0357 | 6.4645

## 145. Re 20M Mach 0.00 (1)
BIGFOIL.COM POLAR EXPORT
GA 40A013
GA 40A013 |  |  |  | Cl Max: | 1.022 | at alpha= | 12 | deg
JavaFoil+Calcfoil stall+Eppler ext transition |  |  |  | L/D Max: | 113.641 | at alpha= | 9 | deg
Re: | 20000000 |  |  | Cd Min: | 0.00468 | at alpha= | 0 | deg
Mach: | 0 |  |  | Cl=0 at alpha= | 0 | deg
|  |  |  | @ Cl=0.1, Cd= | 0.0047065
|  |  |  | @ Cl=0.4, Cd= | 0.0057024
|  |  |  | @ Cl=0.6, Cd= | 0.0064711
alpha (deg) | Cl | Cd | Cm | Cl/Cd
-17 | -0.789 | 0.04219 | 0.028 | -18.697
-16.5 | -0.826 | 0.03255 | 0.028 | -25.389
-16 | -0.858 | 0.02703 | 0.028 | -31.752
-15.5 | -0.889 | 0.02285 | 0.028 | -38.899
-15 | -0.917 | 0.01972 | 0.027 | -46.48
-14.5 | -0.943 | 0.01711 | 0.027 | -55.111
-14 | -0.969 | 0.01452 | 0.026 | -66.736
-13.5 | -0.986 | 0.01353 | 0.025 | -72.895
-13 | -1.004 | 0.01272 | 0.025 | -78.952
-12.5 | -1.01 | 0.01169 | 0.024 | -86.465
-12 | -1.013 | 0.01091 | 0.023 | -92.836
-11.5 | -1.011 | 0.01068 | 0.022 | -94.635
-11 | -1.004 | 0.01041 | 0.021 | -96.426
-10.5 | -0.993 | 0.00982 | 0.02 | -101.124
-10 | -0.977 | 0.00942 | 0.019 | -103.661
-9.5 | -0.956 | 0.00904 | 0.018 | -105.741
-9 | -0.931 | 0.00835 | 0.017 | -111.491
-8.5 | -0.901 | 0.00866 | 0.016 | -104.022
-8 | -0.866 | 0.00802 | 0.016 | -107.971
-7.5 | -0.828 | 0.00765 | 0.015 | -108.22
-7 | -0.786 | 0.00763 | 0.014 | -102.977
-6.5 | -0.74 | 0.0071 | 0.013 | -104.238
-6 | -0.692 | 0.00715 | 0.012 | -96.816
-5.5 | -0.641 | 0.0067 | 0.011 | -95.614
-5 | -0.588 | 0.00649 | 0.01 | -90.532
-4.5 | -0.533 | 0.00621 | 0.009 | -85.79
-4 | -0.476 | 0.00597 | 0.008 | -79.678
-3.5 | -0.418 | 0.00581 | 0.007 | -72.014
-3 | -0.36 | 0.00561 | 0.006 | -64.068
-2.5 | -0.3 | 0.00533 | 0.005 | -56.383
-2 | -0.241 | 0.00505 | 0.004 | -47.67
-1.5 | -0.181 | 0.00486 | 0.003 | -37.145
-1 | -0.121 | 0.00474 | 0.002 | -25.421
-0.5 | -0.06 | 0.00473 | 0.001 | -12.733
0 | 0 | 0.00468 | 0 | 0
0.5 | 0.061 | 0.0047 | -0.001 | 12.909
1 | 0.121 | 0.00471 | -0.002 | 25.778
1.5 | 0.182 | 0.00483 | -0.003 | 37.67
2 | 0.242 | 0.00501 | -0.004 | 48.347
2.5 | 0.303 | 0.00529 | -0.005 | 57.194
3 | 0.362 | 0.00558 | -0.006 | 64.992
3.5 | 0.421 | 0.00577 | -0.007 | 73.065
4 | 0.48 | 0.00593 | -0.008 | 80.863
4.5 | 0.537 | 0.00616 | -0.009 | 87.1
5 | 0.592 | 0.00644 | -0.01 | 91.932
5.5 | 0.646 | 0.00665 | -0.011 | 97.123
6 | 0.697 | 0.00709 | -0.012 | 98.388
6.5 | 0.746 | 0.00704 | -0.013 | 105.961
7 | 0.792 | 0.00757 | -0.014 | 104.724
7.5 | 0.835 | 0.00758 | -0.015 | 110.105
8 | 0.874 | 0.00795 | -0.016 | 109.905
8.5 | 0.908 | 0.00857 | -0.016 | 105.929
9 | 0.939 | 0.00826 | -0.017 | 113.641
9.5 | 0.964 | 0.00895 | -0.018 | 107.799
10 | 0.985 | 0.00932 | -0.019 | 105.74
10.5 | 1.002 | 0.0097 | -0.02 | 103.215
11 | 1.013 | 0.01028 | -0.021 | 98.507
11.5 | 1.02 | 0.01054 | -0.022 | 96.733
12 | 1.022 | 0.01076 | -0.023 | 94.98
12.5 | 1.02 | 0.01153 | -0.024 | 88.507
13 | 1.004 | 0.01272 | -0.024 | 78.952
13.5 | 0.986 | 0.01353 | -0.025 | 72.895
14 | 0.969 | 0.01452 | -0.026 | 66.736
14.5 | 0.943 | 0.01711 | -0.026 | 55.111
15 | 0.917 | 0.01972 | -0.027 | 46.48
15.5 | 0.889 | 0.02285 | -0.027 | 38.899
16 | 0.858 | 0.02703 | -0.028 | 31.752
16.5 | 0.826 | 0.03255 | -0.028 | 25.389
17 | 0.789 | 0.04219 | -0.028 | 18.697

## 146. Re 20M Mach 0.00 (2)
BIGFOIL.COM POLAR EXPORT
GA 40A013
GA 40A013 |  |  |  | Cl Max: | 1.8038 | at alpha= | 20 | deg
XFOIL ncrit=9 |  |  |  | L/D Max: | 125.143 | at alpha= | 11 | deg
Re: | 20000000 |  |  | Cd Min: | 0.03155 | at alpha= | -20 | deg
Mach: | 0 |  |  | Cl=0 at alpha= | -0.00096899 | deg
|  |  |  | @ Cl=0.1, Cd= | 0.0043589
|  |  |  | @ Cl=0.4, Cd= | 0.0054954
|  |  |  | @ Cl=0.6, Cd= | 0.0061124
alpha (deg) | Cl | Cd | Cm | Cl/Cd
-20 | -1.7956 | 0.03155 | -0.0279 | -56.9128
-19.5 | -1.7831 | 0.02853 | -0.0266 | -62.4991
-19 | -1.7694 | 0.02572 | -0.0249 | -68.7947
-18.5 | -1.7478 | 0.02361 | -0.0235 | -74.028
-18 | -1.7231 | 0.02179 | -0.022 | -79.0776
-17.5 | -1.7015 | 0.01983 | -0.0198 | -85.8043
-17 | -1.6742 | 0.01836 | -0.0179 | -91.1874
-16.5 | -1.6475 | 0.01692 | -0.0155 | -97.37
-16 | -1.6162 | 0.01585 | -0.0133 | -101.9685
-15.5 | -1.5769 | 0.01485 | -0.0124 | -106.1886
-14.5 | -1.4593 | 0.01259 | -0.0181 | -115.9095
-14 | -1.4398 | 0.01227 | -0.0118 | -117.3431
-13.5 | -1.4043 | 0.01164 | -0.0089 | -120.6443
-13 | -1.3627 | 0.01113 | -0.0069 | -122.4349
-12.5 | -1.3185 | 0.01067 | -0.0054 | -123.5708
-12 | -1.2729 | 0.01023 | -0.0042 | -124.4282
-11.5 | -1.2261 | 0.00979 | -0.003 | -125.24
-11 | -1.1776 | 0.0094 | -0.0022 | -125.2766
-10.5 | -1.1283 | 0.00902 | -0.0015 | -125.0887
-10 | -1.0782 | 0.00868 | -0.0009 | -124.2166
-9 | -0.976 | 0.00799 | 0 | -122.1527
-8.5 | -0.9248 | 0.00763 | 0.0005 | -121.2058
-8 | -0.8723 | 0.00731 | 0.0007 | -119.3297
-7.5 | -0.819 | 0.00706 | 0.0008 | -116.0057
-7 | -0.7654 | 0.00681 | 0.0009 | -112.3935
-6.5 | -0.7114 | 0.00655 | 0.0009 | -108.6107
-6 | -0.6571 | 0.00633 | 0.0009 | -103.8073
-5.5 | -0.6021 | 0.00612 | 0.0008 | -98.3824
-5 | -0.5471 | 0.00592 | 0.0006 | -92.4155
-4.5 | -0.4912 | 0.00576 | 0.0004 | -85.2778
-4 | -0.4355 | 0.00559 | 0.0001 | -77.907
-3.5 | -0.3792 | 0.00544 | -0.0002 | -69.7059
-3 | -0.3234 | 0.00528 | -0.0005 | -61.25
-2.5 | -0.2683 | 0.00506 | -0.0006 | -53.0237
-2 | -0.2131 | 0.00485 | -0.0007 | -43.9381
-1.5 | -0.1583 | 0.00461 | -0.0008 | -34.3384
-1 | -0.1032 | 0.00439 | -0.0009 | -23.508
-0.5 | -0.0515 | 0.0039 | -0.0005 | -13.2051
0 | 0.0001 | 0.00357 | 0 | 0.028011
0.5 | 0.0517 | 0.00389 | 0.0004 | 13.2905
1 | 0.1032 | 0.00439 | 0.0009 | 23.508
1.5 | 0.1584 | 0.0046 | 0.0007 | 34.4348
2 | 0.2132 | 0.00485 | 0.0007 | 43.9588
2.5 | 0.2683 | 0.00506 | 0.0006 | 53.0237
3 | 0.3234 | 0.00528 | 0.0005 | 61.25
3.5 | 0.3792 | 0.00544 | 0.0002 | 69.7059
4 | 0.4355 | 0.00559 | -0.0001 | 77.907
4.5 | 0.4912 | 0.00576 | -0.0004 | 85.2778
5 | 0.5471 | 0.00592 | -0.0006 | 92.4155
5.5 | 0.6021 | 0.00612 | -0.0008 | 98.3824
6 | 0.6572 | 0.00632 | -0.0009 | 103.9873
6.5 | 0.7114 | 0.00655 | -0.0009 | 108.6107
7 | 0.7653 | 0.00682 | -0.0009 | 112.2141
7.5 | 0.819 | 0.00706 | -0.0008 | 116.0057
8 | 0.8723 | 0.00732 | -0.0007 | 119.1667
8.5 | 0.9248 | 0.00763 | -0.0005 | 121.2058
9 | 0.976 | 0.00799 | 0 | 122.1527
9.5 | 1.0272 | 0.00834 | 0.0005 | 123.1655
10 | 1.0782 | 0.00868 | 0.0009 | 124.2166
10.5 | 1.1282 | 0.00903 | 0.0015 | 124.9391
11 | 1.1776 | 0.00941 | 0.0022 | 125.1435
11.5 | 1.226 | 0.00981 | 0.0031 | 124.9745
12 | 1.2733 | 0.01021 | 0.0041 | 124.7111
12.5 | 1.3191 | 0.01066 | 0.0053 | 123.743
13 | 1.3631 | 0.01113 | 0.0069 | 122.4708
13.5 | 1.4051 | 0.01163 | 0.0087 | 120.8169
14 | 1.4403 | 0.01227 | 0.0117 | 117.3839
14.5 | 1.4616 | 0.01265 | 0.0176 | 115.5415
15 | 1.5297 | 0.01359 | 0.0131 | 112.5607
16 | 1.6221 | 0.01576 | 0.0123 | 102.9251
16.5 | 1.6515 | 0.01695 | 0.0147 | 97.4336
17 | 1.6781 | 0.0184 | 0.0171 | 91.2011
17.5 | 1.7065 | 0.0198 | 0.019 | 86.1869
18 | 1.7305 | 0.02159 | 0.0209 | 80.1528
18.5 | 1.7537 | 0.02353 | 0.0226 | 74.5304
19 | 1.7728 | 0.02584 | 0.0242 | 68.6068
19.5 | 1.786 | 0.02871 | 0.0258 | 62.2083
20 | 1.8038 | 0.0313 | 0.0269 | 57.6294

## 147. Re 20M Mach 0.10 (1)
BIGFOIL.COM POLAR EXPORT
GA 40A013
GA 40A013 |  |  |  | Cl Max: | 1.006 | at alpha= | 11.5 | deg
JavaFoil+Calcfoil stall+Eppler ext transition |  |  |  | L/D Max: | 111.982 | at alpha= | 9 | deg
Re: | 20000000 |  |  | Cd Min: | 0.00473 | at alpha= | 0 | deg
Mach: | 0.1 |  |  | Cl=0 at alpha= | 0 | deg
|  |  |  | @ Cl=0.1, Cd= | 0.0047528
|  |  |  | @ Cl=0.4, Cd= | 0.005796
|  |  |  | @ Cl=0.6, Cd= | 0.0064387
alpha (deg) | Cl | Cd | Cm | Cl/Cd
-16.5 | -0.757 | 0.04211 | 0.027 | -17.979
-16 | -0.8 | 0.03111 | 0.028 | -25.711
-15.5 | -0.835 | 0.02573 | 0.027 | -32.474
-15 | -0.87 | 0.02092 | 0.027 | -41.603
-14.5 | -0.901 | 0.01826 | 0.027 | -49.327
-14 | -0.932 | 0.01507 | 0.026 | -61.872
-13.5 | -0.953 | 0.01408 | 0.025 | -67.692
-13 | -0.977 | 0.01281 | 0.025 | -76.315
-12.5 | -0.989 | 0.01187 | 0.024 | -83.308
-12 | -0.995 | 0.01107 | 0.023 | -89.837
-11.5 | -0.996 | 0.01083 | 0.022 | -92.019
-11 | -0.993 | 0.01056 | 0.021 | -94.025
-10.5 | -0.985 | 0.00992 | 0.02 | -99.213
-10 | -0.971 | 0.00952 | 0.019 | -102.007
-9.5 | -0.952 | 0.00916 | 0.018 | -104.015
-9 | -0.929 | 0.00845 | 0.017 | -109.855
-8.5 | -0.9 | 0.00839 | 0.017 | -107.357
-8 | -0.867 | 0.00801 | 0.016 | -108.303
-7.5 | -0.829 | 0.00772 | 0.015 | -107.439
-7 | -0.788 | 0.00773 | 0.014 | -101.907
-6.5 | -0.743 | 0.00715 | 0.013 | -103.822
-6 | -0.695 | 0.00672 | 0.012 | -103.307
-5.5 | -0.644 | 0.00677 | 0.011 | -95.035
-5 | -0.59 | 0.00646 | 0.01 | -91.426
-4.5 | -0.535 | 0.00618 | 0.009 | -86.566
-4 | -0.478 | 0.006 | 0.008 | -79.777
-3.5 | -0.42 | 0.00588 | 0.007 | -71.495
-3 | -0.361 | 0.00577 | 0.006 | -62.671
-2.5 | -0.302 | 0.00528 | 0.005 | -57.129
-2 | -0.242 | 0.00506 | 0.004 | -47.8
-1.5 | -0.181 | 0.00492 | 0.003 | -36.898
-1 | -0.121 | 0.00479 | 0.002 | -25.297
-0.5 | -0.061 | 0.00477 | 0.001 | -12.686
0 | 0 | 0.00473 | 0 | 0
0.5 | 0.061 | 0.00474 | -0.001 | 12.862
1 | 0.122 | 0.00476 | -0.002 | 25.655
1.5 | 0.183 | 0.00489 | -0.003 | 37.423
2 | 0.244 | 0.00502 | -0.004 | 48.487
2.5 | 0.304 | 0.00525 | -0.005 | 57.954
3 | 0.364 | 0.00573 | -0.006 | 63.574
3.5 | 0.424 | 0.00584 | -0.007 | 72.546
4 | 0.482 | 0.00595 | -0.008 | 80.976
4.5 | 0.539 | 0.00613 | -0.009 | 87.891
5 | 0.595 | 0.00641 | -0.01 | 92.844
5.5 | 0.649 | 0.00672 | -0.011 | 96.546
6 | 0.7 | 0.00667 | -0.012 | 105.018
6.5 | 0.749 | 0.00709 | -0.013 | 105.553
7 | 0.794 | 0.00766 | -0.014 | 103.645
7.5 | 0.836 | 0.00765 | -0.015 | 109.325
8 | 0.874 | 0.00793 | -0.016 | 110.245
8.5 | 0.908 | 0.0083 | -0.017 | 109.337
9 | 0.937 | 0.00837 | -0.018 | 111.982
9.5 | 0.961 | 0.00906 | -0.018 | 106.049
10 | 0.98 | 0.00941 | -0.019 | 104.066
10.5 | 0.993 | 0.00981 | -0.02 | 101.275
11 | 1.002 | 0.01043 | -0.021 | 96.06
11.5 | 1.006 | 0.01069 | -0.022 | 94.065
12 | 1.004 | 0.01093 | -0.023 | 91.916
12.5 | 0.998 | 0.0117 | -0.024 | 85.3
13 | 0.977 | 0.01281 | -0.025 | 76.315
13.5 | 0.953 | 0.01408 | -0.025 | 67.692
14 | 0.932 | 0.01507 | -0.026 | 61.872
14.5 | 0.901 | 0.01826 | -0.026 | 49.327
15 | 0.87 | 0.02092 | -0.027 | 41.603
15.5 | 0.835 | 0.02573 | -0.027 | 32.474
16 | 0.8 | 0.03111 | -0.027 | 25.711
16.5 | 0.757 | 0.04211 | -0.027 | 17.979

## 148. Re 20M Mach 0.10 (2)
BIGFOIL.COM POLAR EXPORT
GA 40A013
GA 40A013 |  |  |  | Cl Max: | 1.7907 | at alpha= | 20 | deg
XFOIL ncrit=9 |  |  |  | L/D Max: | 124.403 | at alpha= | 10.5 | deg
Re: | 20000000 |  |  | Cd Min: | 0.03537 | at alpha= | -20 | deg
Mach: | 0.1 |  |  | Cl=0 at alpha= | -0.00096339 | deg
|  |  |  | @ Cl=0.1, Cd= | 0.0043526
|  |  |  | @ Cl=0.4, Cd= | 0.0054996
|  |  |  | @ Cl=0.6, Cd= | 0.0061098
alpha (deg) | Cl | Cd | Cm | Cl/Cd
-20 | -1.7821 | 0.03537 | -0.0323 | -50.3845
-19.5 | -1.7748 | 0.03163 | -0.0311 | -56.1113
-19 | -1.7655 | 0.02822 | -0.0295 | -62.562
-18.5 | -1.7448 | 0.02584 | -0.028 | -67.5232
-18 | -1.7213 | 0.02374 | -0.0264 | -72.5063
-17.5 | -1.7027 | 0.02137 | -0.0242 | -79.6771
-17 | -1.6767 | 0.01964 | -0.0221 | -85.3717
-16.5 | -1.6516 | 0.01793 | -0.0196 | -92.1138
-16 | -1.6206 | 0.0167 | -0.0174 | -97.0419
-15.5 | -1.583 | 0.01553 | -0.0161 | -101.9317
-14.5 | -1.4731 | 0.01317 | -0.0197 | -111.8527
-14 | -1.4372 | 0.01264 | -0.0168 | -113.7025
-13.5 | -1.4105 | 0.01197 | -0.0118 | -117.8363
-13 | -1.3698 | 0.01141 | -0.0094 | -120.0526
-12.5 | -1.327 | 0.01085 | -0.0074 | -122.3041
-12 | -1.2813 | 0.01038 | -0.0059 | -123.4393
-11.5 | -1.2344 | 0.00992 | -0.0045 | -124.4355
-11 | -1.1856 | 0.00951 | -0.0035 | -124.6688
-10.5 | -1.1359 | 0.00912 | -0.0026 | -124.5504
-10 | -1.0854 | 0.00876 | -0.0019 | -123.9041
-9.5 | -1.034 | 0.00841 | -0.0013 | -122.9489
-9 | -0.9823 | 0.00806 | -0.0007 | -121.8734
-8.5 | -0.9305 | 0.0077 | -0.0002 | -120.8442
-8 | -0.8779 | 0.00736 | 0.0002 | -119.2799
-7.5 | -0.8241 | 0.0071 | 0.0004 | -116.0704
-7 | -0.77 | 0.00684 | 0.0006 | -112.5731
-6.5 | -0.7158 | 0.00657 | 0.0007 | -108.9498
-6 | -0.6609 | 0.00636 | 0.0007 | -103.9151
-5.5 | -0.6056 | 0.00613 | 0.0006 | -98.7928
-5 | -0.5502 | 0.00593 | 0.0005 | -92.7825
-4.5 | -0.494 | 0.00577 | 0.0002 | -85.6153
-4 | -0.4379 | 0.0056 | 0 | -78.1964
-3.5 | -0.3813 | 0.00545 | -0.0003 | -69.9633
-3 | -0.3251 | 0.00529 | -0.0005 | -61.4556
-2.5 | -0.2697 | 0.00507 | -0.0006 | -53.1953
-2 | -0.2142 | 0.00485 | -0.0007 | -44.1649
-1.5 | -0.1591 | 0.00461 | -0.0008 | -34.5119
-1 | -0.1037 | 0.00439 | -0.0009 | -23.6219
0 | 0.0001 | 0.00356 | 0 | 0.02809
0.5 | 0.052 | 0.00388 | 0.0004 | 13.4021
1 | 0.1038 | 0.00439 | 0.0009 | 23.6446
1.5 | 0.1592 | 0.0046 | 0.0008 | 34.6087
2 | 0.2143 | 0.00485 | 0.0007 | 44.1856
2.5 | 0.2697 | 0.00507 | 0.0006 | 53.1953
3 | 0.3251 | 0.00529 | 0.0005 | 61.4556
3.5 | 0.3813 | 0.00545 | 0.0003 | 69.9633
4 | 0.4379 | 0.0056 | 0 | 78.1964
4.5 | 0.494 | 0.00577 | -0.0002 | 85.6153
5 | 0.5502 | 0.00593 | -0.0005 | 92.7825
5.5 | 0.6056 | 0.00613 | -0.0006 | 98.7928
6 | 0.661 | 0.00635 | -0.0007 | 104.0945
6.5 | 0.7158 | 0.00657 | -0.0007 | 108.9498
7 | 0.77 | 0.00685 | -0.0005 | 112.4088
7.5 | 0.8241 | 0.0071 | -0.0004 | 116.0704
8 | 0.8778 | 0.00737 | -0.0002 | 119.1045
8.5 | 0.9306 | 0.0077 | 0.0002 | 120.8571
9 | 0.9823 | 0.00807 | 0.0007 | 121.7224
10.5 | 1.1358 | 0.00913 | 0.0026 | 124.4031
12 | 1.2818 | 0.01037 | 0.0058 | 123.6066
12.5 | 1.3276 | 0.01084 | 0.0073 | 122.4723
13 | 1.3712 | 0.01136 | 0.0092 | 120.7042
13.5 | 1.4125 | 0.0119 | 0.0115 | 118.6975
14 | 1.4383 | 0.01264 | 0.0166 | 113.7896
14.5 | 1.4759 | 0.01324 | 0.0191 | 111.4728
15.5 | 1.5863 | 0.0155 | 0.0155 | 102.3419
16 | 1.6275 | 0.01655 | 0.0163 | 98.3384
16.5 | 1.6554 | 0.01798 | 0.0189 | 92.069
17 | 1.68 | 0.01972 | 0.0214 | 85.1927
17.5 | 1.708 | 0.02133 | 0.0233 | 80.075
18 | 1.73 | 0.02346 | 0.0254 | 73.7425
18.5 | 1.7515 | 0.02569 | 0.0271 | 68.1783
19 | 1.7678 | 0.02842 | 0.0288 | 62.2027
19.5 | 1.7735 | 0.03217 | 0.0304 | 55.129
20 | 1.7907 | 0.03506 | 0.0313 | 51.0753

## 149. Re 20M Mach 0.25 (1)
BIGFOIL.COM POLAR EXPORT
GA 40A013
GA 40A013 |  |  |  | Cl Max: | 0.926 | at alpha= | 10 | deg
JavaFoil+Calcfoil stall+Eppler ext transition |  |  |  | L/D Max: | 105.593 | at alpha= | 7 | deg
Re: | 20000000 |  |  | Cd Min: | 0.00465 | at alpha= | 1 | deg
Mach: | 0.25 |  |  | Cl=0 at alpha= | 0 | deg
|  |  |  | @ Cl=0.1, Cd= | 0.0046621
|  |  |  | @ Cl=0.4, Cd= | 0.0058097
|  |  |  | @ Cl=0.6, Cd= | 0.08007
alpha (deg) | Cl | Cd | Cm | Cl/Cd
-15 | -0.422 | 0.08007 | 0.021 | -5.267
-14.5 | -0.493 | 0.06293 | 0.022 | -7.833
-14 | -0.604 | 0.02323 | 0.026 | -26.016
-13.5 | -0.672 | 0.01845 | 0.025 | -36.451
-13 | -0.721 | 0.01891 | 0.024 | -38.11
-12.5 | -0.785 | 0.01453 | 0.024 | -54.024
-12 | -0.836 | 0.01264 | 0.024 | -66.13
-11.5 | -0.87 | 0.01164 | 0.023 | -74.758
-11 | -0.895 | 0.01166 | 0.022 | -76.731
-10.5 | -0.911 | 0.01107 | 0.021 | -82.234
-10 | -0.918 | 0.01 | 0.02 | -91.803
-9.5 | -0.917 | 0.0092 | 0.019 | -99.685
-9 | -0.907 | 0.0092 | 0.018 | -98.58
-8.5 | -0.89 | 0.00876 | 0.017 | -101.538
-8 | -0.865 | 0.00838 | 0.016 | -103.294
-7.5 | -0.834 | 0.00835 | 0.015 | -99.923
-7 | -0.797 | 0.00768 | 0.014 | -103.743
-6.5 | -0.755 | 0.00739 | 0.013 | -102.126
-6 | -0.708 | 0.00736 | 0.012 | -96.178
-5.5 | -0.658 | 0.00682 | 0.011 | -96.489
-5 | -0.604 | 0.00661 | 0.01 | -91.453
-4.5 | -0.548 | 0.00633 | 0.009 | -86.649
-4 | -0.491 | 0.00609 | 0.008 | -80.56
-3.5 | -0.431 | 0.00594 | 0.007 | -72.661
-3 | -0.371 | 0.00579 | 0.006 | -64.103
-2.5 | -0.31 | 0.00528 | 0.005 | -58.649
-2 | -0.248 | 0.00506 | 0.004 | -49.096
-1.5 | -0.186 | 0.00489 | 0.003 | -38.126
-1 | -0.124 | 0.00469 | 0.002 | -26.533
-0.5 | -0.062 | 0.00471 | 0.001 | -13.197
0 | 0 | 0.00471 | 0 | 0
0.5 | 0.063 | 0.00468 | -0.001 | 13.396
1 | 0.125 | 0.00465 | -0.002 | 26.94
1.5 | 0.188 | 0.00485 | -0.003 | 38.711
2 | 0.25 | 0.00502 | -0.004 | 49.854
2.5 | 0.312 | 0.00524 | -0.005 | 59.563
3 | 0.374 | 0.00575 | -0.006 | 65.09
3.5 | 0.435 | 0.00589 | -0.007 | 73.799
4 | 0.495 | 0.00604 | -0.008 | 81.846
4.5 | 0.553 | 0.00621 | -0.009 | 89.046
5 | 0.609 | 0.00655 | -0.01 | 92.952
5.5 | 0.663 | 0.00676 | -0.011 | 98.103
6 | 0.714 | 0.0073 | -0.012 | 97.822
6.5 | 0.761 | 0.00732 | -0.013 | 103.903
7 | 0.804 | 0.00761 | -0.014 | 105.593
7.5 | 0.841 | 0.00827 | -0.015 | 101.729
8 | 0.873 | 0.0083 | -0.016 | 105.211
8.5 | 0.898 | 0.00868 | -0.017 | 103.476
9 | 0.915 | 0.00911 | -0.018 | 100.532
9.5 | 0.925 | 0.00909 | -0.019 | 101.721
10 | 0.926 | 0.00989 | -0.02 | 93.688
10.5 | 0.919 | 0.01095 | -0.021 | 83.971
11 | 0.903 | 0.01152 | -0.022 | 78.406
11.5 | 0.879 | 0.01149 | -0.023 | 76.46
12 | 0.836 | 0.01264 | -0.023 | 66.13
12.5 | 0.785 | 0.01453 | -0.024 | 54.024
13 | 0.721 | 0.01891 | -0.024 | 38.11
13.5 | 0.672 | 0.01845 | -0.025 | 36.451
14 | 0.604 | 0.02323 | -0.026 | 26.016
14.5 | 0.531 | 0.03102 | -0.026 | 17.105
15 | 0.422 | 0.08007 | -0.021 | 5.267

## 150. Re 20M Mach 0.25 (2)
BIGFOIL.COM POLAR EXPORT
GA 40A013
GA 40A013 |  |  |  | Cl Max: | 1.5925 | at alpha= | 16 | deg
XFOIL ncrit=9 |  |  |  | L/D Max: | 121.207 | at alpha= | 10 | deg
Re: | 20000000 |  |  | Cd Min: | 0.07567 | at alpha= | 19 | deg
Mach: | 0.25 |  |  | Cl=0 at alpha= | -99 | deg
|  |  |  | @ Cl=0.1, Cd= | 0.0042984
|  |  |  | @ Cl=0.4, Cd= | 0.0055197
|  |  |  | @ Cl=0.6, Cd= | 0.0061377
alpha (deg) | Cl | Cd | Cm | Cl/Cd
0 | 0.0001 | 0.00348 | 0 | 0.028736
0.5 | 0.0539 | 0.00382 | 0.0004 | 14.1099
1 | 0.1069 | 0.00437 | 0.001 | 24.4622
1.5 | 0.1636 | 0.00461 | 0.0009 | 35.4881
2.5 | 0.2773 | 0.00512 | 0.0009 | 54.1602
3 | 0.3346 | 0.00534 | 0.0009 | 62.6592
3.5 | 0.3928 | 0.0055 | 0.0007 | 71.4182
4 | 0.4513 | 0.00566 | 0.0005 | 79.735
4.5 | 0.5096 | 0.00584 | 0.0004 | 87.2603
5 | 0.5676 | 0.00602 | 0.0004 | 94.2857
5.5 | 0.6254 | 0.00623 | 0.0004 | 100.3852
6 | 0.6826 | 0.00648 | 0.0007 | 105.3395
6.5 | 0.7394 | 0.00675 | 0.001 | 109.5407
7 | 0.7963 | 0.00703 | 0.0014 | 113.2717
7.5 | 0.8527 | 0.0073 | 0.002 | 116.8082
8 | 0.9079 | 0.00767 | 0.0029 | 118.3703
8.5 | 0.963 | 0.00805 | 0.0038 | 119.6273
9.5 | 1.0714 | 0.00885 | 0.0063 | 121.0621
10 | 1.1248 | 0.00928 | 0.0078 | 121.2069
10.5 | 1.177 | 0.00974 | 0.0096 | 120.8419
11 | 1.228 | 0.01025 | 0.0117 | 119.8049
11.5 | 1.2769 | 0.01083 | 0.0142 | 117.904
12 | 1.3223 | 0.0115 | 0.0173 | 114.9826
12.5 | 1.3633 | 0.01224 | 0.0213 | 111.3807
13 | 1.3891 | 0.013 | 0.0281 | 106.8538
13.5 | 1.4165 | 0.01384 | 0.0341 | 102.3483
14.5 | 1.5024 | 0.0172 | 0.0373 | 87.3488
15 | 1.547 | 0.01988 | 0.0368 | 77.8169
15.5 | 1.572 | 0.02383 | 0.0373 | 65.9673
16 | 1.5925 | 0.02668 | 0.0401 | 59.6889
16.5 | 1.5822 | 0.03207 | 0.0429 | 49.3358
17 | 1.5504 | 0.03975 | 0.0442 | 39.0038
17.5 | 1.5542 | 0.04496 | 0.0445 | 34.5685
18 | 1.5247 | 0.0541 | 0.0425 | 28.183
18.5 | 1.5044 | 0.06324 | 0.0393 | 23.7887
19 | 1.4648 | 0.07567 | 0.0333 | 19.3577

## 151. Re 20M Mach 0.50 (1)
BIGFOIL.COM POLAR EXPORT
GA 40A013
GA 40A013 |  |  |  | Cl Max: | 1.11 | at alpha= | 20 | deg
JavaFoil+Calcfoil stall+Eppler ext transition |  |  |  | L/D Max: | 92.845 | at alpha= | 5.5 | deg
Re: | 20000000 |  |  | Cd Min: | 0.00475 | at alpha= | 0 | deg
Mach: | 0.5 |  |  | Cl=0 at alpha= | 0 | deg
|  |  |  | @ Cl=0.1, Cd= | 0.0048414
|  |  |  | @ Cl=0.4, Cd= | 0.0061
|  |  |  | @ Cl=0.6, Cd= | 0.006898
alpha (deg) | Cl | Cd | Cm | Cl/Cd
-20 | -1.109 | 0.1834 | 0.026 | -6.049
-19.5 | -1.081 | 0.18106 | 0.025 | -5.971
-19 | -1.053 | 0.1776 | 0.024 | -5.929
-18.5 | -1.026 | 0.1659 | 0.023 | -6.182
-18 | -0.999 | 0.16442 | 0.023 | -6.075
-17.5 | -0.977 | 0.13911 | 0.023 | -7.024
-17 | -0.951 | 0.13004 | 0.023 | -7.31
-16.5 | -0.922 | 0.12525 | 0.022 | -7.363
-16 | -0.895 | 0.11594 | 0.021 | -7.723
-15.5 | -0.865 | 0.11317 | 0.02 | -7.647
-15 | -0.837 | 0.10817 | 0.019 | -7.738
-14.5 | -0.808 | 0.10561 | 0.018 | -7.65
-14 | -0.779 | 0.10176 | 0.017 | -7.656
-13.5 | -0.752 | 0.0992 | 0.016 | -7.578
-13 | -0.727 | 0.09011 | 0.017 | -8.071
-12.5 | -0.703 | 0.07938 | 0.017 | -8.861
-12 | -0.676 | 0.07377 | 0.016 | -9.169
-11.5 | -0.737 | 0.02522 | 0.023 | -29.209
-11 | -0.731 | 0.01669 | 0.024 | -43.805
-10.5 | -0.708 | 0.01406 | 0.023 | -50.342
-10 | -0.684 | 0.01238 | 0.022 | -55.27
-9.5 | -0.534 | 0.05676 | 0.012 | -9.414
-9 | -0.617 | 0.01182 | 0.02 | -52.233
-8.5 | -0.583 | 0.00996 | 0.019 | -58.556
-8 | -0.549 | 0.0107 | 0.018 | -51.349
-7.5 | -0.515 | 0.01041 | 0.017 | -49.5
-7 | -0.481 | 0.00924 | 0.016 | -52.124
-6.5 | -0.707 | 0.00862 | 0.015 | -82.008
-6 | -0.726 | 0.00816 | 0.014 | -89.056
-5.5 | -0.701 | 0.0081 | 0.012 | -86.626
-5 | -0.658 | 0.00742 | 0.011 | -88.689
-4.5 | -0.604 | 0.00706 | 0.01 | -85.599
-4 | -0.544 | 0.00674 | 0.009 | -80.66
-3.5 | -0.48 | 0.00634 | 0.008 | -75.714
-3 | -0.414 | 0.00612 | 0.007 | -67.647
-2.5 | -0.346 | 0.00599 | 0.006 | -57.731
-2 | -0.277 | 0.00525 | 0.005 | -52.8
-1.5 | -0.208 | 0.00515 | 0.003 | -40.468
-1 | -0.139 | 0.00483 | 0.002 | -28.783
-0.5 | -0.07 | 0.00492 | 0.001 | -14.138
0 | 0 | 0.00475 | 0 | 0
0.5 | 0.07 | 0.00488 | -0.001 | 14.354
1 | 0.14 | 0.00479 | -0.002 | 29.233
1.5 | 0.21 | 0.00511 | -0.003 | 41.096
2 | 0.28 | 0.00521 | -0.005 | 53.63
2.5 | 0.349 | 0.00595 | -0.006 | 58.619
3 | 0.417 | 0.00615 | -0.007 | 67.842
3.5 | 0.484 | 0.00637 | -0.008 | 76.009
4 | 0.549 | 0.00666 | -0.009 | 82.386
4.5 | 0.609 | 0.00694 | -0.01 | 87.732
5 | 0.663 | 0.00729 | -0.011 | 90.999
5.5 | 0.707 | 0.00762 | -0.012 | 92.845
6 | 0.733 | 0.008 | -0.014 | 91.549
6.5 | 0.713 | 0.00848 | -0.015 | 84.164
7 | 0.486 | 0.00911 | -0.016 | 53.299
7.5 | 0.52 | 0.00965 | -0.017 | 53.886
8 | 0.555 | 0.01012 | -0.018 | 54.784
8.5 | 0.589 | 0.01067 | -0.019 | 55.17
9 | 0.623 | 0.0117 | -0.02 | 53.263
9.5 | 0.534 | 0.05676 | -0.012 | 9.414
10 | 0.684 | 0.01275 | -0.022 | 53.602
10.5 | 0.709 | 0.01423 | -0.023 | 49.801
11 | 0.733 | 0.01632 | -0.023 | 44.898
11.5 | 0.751 | 0.02091 | -0.024 | 35.905
12 | 0.676 | 0.07377 | -0.016 | 9.169
12.5 | 0.702 | 0.0806 | -0.016 | 8.711
13 | 0.727 | 0.08956 | -0.016 | 8.12
13.5 | 0.752 | 0.09898 | -0.016 | 7.595
14 | 0.779 | 0.10155 | -0.017 | 7.672
14.5 | 0.807 | 0.10593 | -0.018 | 7.622
15 | 0.837 | 0.10859 | -0.019 | 7.708
15.5 | 0.865 | 0.11302 | -0.02 | 7.658
16 | 0.896 | 0.11583 | -0.021 | 7.733
16.5 | 0.922 | 0.12561 | -0.022 | 7.341
17 | 0.951 | 0.1297 | -0.023 | 7.329
17.5 | 0.977 | 0.13727 | -0.023 | 7.12
18 | 0.999 | 0.16199 | -0.023 | 6.167
18.5 | 1.026 | 0.16398 | -0.023 | 6.255
19 | 1.054 | 0.17234 | -0.024 | 6.114
19.5 | 1.082 | 0.17713 | -0.025 | 6.109
20 | 1.11 | 0.18143 | -0.026 | 6.118

## 152. Re 20M Mach 0.50 (2)
BIGFOIL.COM POLAR EXPORT
GA 40A013
GA 40A013 |  |  |  | Cl Max: | 0.9496 | at alpha= | 8 | deg
XFOIL ncrit=9 |  |  |  | L/D Max: | 111.627 | at alpha= | 6.5 | deg
Re: | 20000000 |  |  | Cd Min: | 0.10363 | at alpha= | 13 | deg
Mach: | 0.5 |  |  | Cl=0 at alpha= | 0 | deg
|  |  |  | @ Cl=0.1, Cd= | 0.0040304
|  |  |  | @ Cl=0.4, Cd= | 0.0056277
|  |  |  | @ Cl=0.6, Cd= | 0.0062953
alpha (deg) | Cl | Cd | Cm | Cl/Cd
-13 | -0.6837 | 0.10317 | -0.0369 | -6.6269
-12.5 | -0.6919 | 0.09149 | -0.0441 | -7.5626
-12 | -0.7016 | 0.07762 | -0.0531 | -9.0389
-11.5 | -0.7161 | 0.0653 | -0.062 | -10.9663
-11 | -0.7562 | 0.05284 | -0.0698 | -14.3111
-10.5 | -0.7835 | 0.04421 | -0.0725 | -17.7222
-10 | -0.8309 | 0.03548 | -0.072 | -23.4188
-9.5 | -0.8675 | 0.02895 | -0.0674 | -29.9655
-9 | -0.9062 | 0.02308 | -0.0591 | -39.2634
-8.5 | -0.9324 | 0.01818 | -0.0479 | -51.2871
-8 | -0.9494 | 0.01328 | -0.0352 | -71.491
-7.5 | -0.9465 | 0.00975 | -0.0234 | -97.0769
-7 | -0.9053 | 0.00822 | -0.0158 | -110.1338
-6.5 | -0.8438 | 0.00756 | -0.0117 | -111.6138
-6 | -0.7776 | 0.00714 | -0.009 | -108.9076
-5.5 | -0.7108 | 0.00679 | -0.007 | -104.6834
-5 | -0.6443 | 0.00648 | -0.0055 | -99.429
-4.5 | -0.5773 | 0.0062 | -0.0043 | -93.1129
-4 | -0.5102 | 0.00596 | -0.0036 | -85.604
-3.5 | -0.4432 | 0.00575 | -0.0031 | -77.0783
-3 | -0.3761 | 0.00556 | -0.0029 | -67.6439
-2.5 | -0.31 | 0.00535 | -0.0026 | -57.9439
-1 | -0.1198 | 0.00432 | -0.0015 | -27.7315
-0.5 | -0.0639 | 0.00355 | -0.0001 | -18
0 | 0 | 0.00335 | 0 | 0
0.5 | 0.0642 | 0.00353 | 0.0001 | 18.187
1 | 0.12 | 0.00431 | 0.0015 | 27.8422
1.5 | 0.1827 | 0.00467 | 0.0018 | 39.1221
2.5 | 0.3101 | 0.00535 | 0.0026 | 57.9626
3 | 0.3761 | 0.00556 | 0.0029 | 67.6439
3.5 | 0.4432 | 0.00575 | 0.0031 | 77.0783
4 | 0.5103 | 0.00596 | 0.0036 | 85.6208
4.5 | 0.5772 | 0.0062 | 0.0043 | 93.0968
5 | 0.6442 | 0.00648 | 0.0055 | 99.4136
5.5 | 0.7111 | 0.00678 | 0.007 | 104.882
6 | 0.7778 | 0.00714 | 0.009 | 108.9356
6.5 | 0.8439 | 0.00756 | 0.0117 | 111.627
7 | 0.9052 | 0.00823 | 0.0158 | 109.9878
7.5 | 0.9469 | 0.00974 | 0.0233 | 97.2177
8 | 0.9496 | 0.01333 | 0.0352 | 71.2378
8.5 | 0.9343 | 0.01807 | 0.0477 | 51.7045
9 | 0.9022 | 0.02345 | 0.0593 | 38.4733
9.5 | 0.864 | 0.02926 | 0.0676 | 29.5284
10 | 0.8269 | 0.03586 | 0.072 | 23.0591
10.5 | 0.7918 | 0.04353 | 0.0727 | 18.1898
11 | 0.7558 | 0.05298 | 0.0696 | 14.2658
11.5 | 0.7282 | 0.06372 | 0.0633 | 11.4281
12 | 0.7078 | 0.07661 | 0.0539 | 9.239
12.5 | 0.6955 | 0.09103 | 0.0444 | 7.6403
13 | 0.6821 | 0.10363 | 0.0365 | 6.5821