## index
index | Re | Mach | Datasource
1 | 50000 | 0 | JavaFoil+Calcfoil stall+Eppler ext transition
2 | 50000 | 0 | XFOIL ncrit=9
3 | 50000 | 0.1 | JavaFoil+Calcfoil stall+Eppler ext transition
4 | 50000 | 0.1 | XFOIL ncrit=9
5 | 50000 | 0.25 | JavaFoil+Calcfoil stall+Eppler ext transition
6 | 50000 | 0.25 | XFOIL ncrit=9
7 | 50000 | 0.5 | JavaFoil+Calcfoil stall+Eppler ext transition
8 | 50000 | 0.5 | XFOIL ncrit=9
9 | 100000 | 0 | JavaFoil+Calcfoil stall+Eppler ext transition
10 | 100000 | 0 | XFOIL ncrit=9
11 | 100000 | 0.1 | JavaFoil+Calcfoil stall+Eppler ext transition
12 | 100000 | 0.1 | XFOIL ncrit=9
13 | 100000 | 0.25 | JavaFoil+Calcfoil stall+Eppler ext transition
14 | 100000 | 0.25 | XFOIL ncrit=9
15 | 100000 | 0.5 | JavaFoil+Calcfoil stall+Eppler ext transition
16 | 100000 | 0.5 | XFOIL ncrit=9
17 | 250000 | 0 | JavaFoil+Calcfoil stall+Eppler ext transition
18 | 250000 | 0 | XFOIL ncrit=9
19 | 250000 | 0.1 | JavaFoil+Calcfoil stall+Eppler ext transition
20 | 250000 | 0.1 | XFOIL ncrit=9
21 | 250000 | 0.25 | JavaFoil+Calcfoil stall+Eppler ext transition
22 | 250000 | 0.25 | XFOIL ncrit=9
23 | 250000 | 0.5 | JavaFoil+Calcfoil stall+Eppler ext transition
24 | 250000 | 0.5 | XFOIL ncrit=9
25 | 500000 | 0 | JavaFoil+Calcfoil stall+Eppler ext transition
26 | 500000 | 0 | XFOIL ncrit=9
27 | 500000 | 0.1 | JavaFoil+Calcfoil stall+Eppler ext transition
28 | 500000 | 0.1 | XFOIL ncrit=9
29 | 500000 | 0.25 | JavaFoil+Calcfoil stall+Eppler ext transition
30 | 500000 | 0.25 | XFOIL ncrit=9
31 | 500000 | 0.5 | JavaFoil+Calcfoil stall+Eppler ext transition
32 | 500000 | 0.5 | XFOIL ncrit=9
33 | 750000 | 0 | JavaFoil+Calcfoil stall+Eppler ext transition
34 | 750000 | 0 | XFOIL ncrit=9
35 | 750000 | 0.1 | JavaFoil+Calcfoil stall+Eppler ext transition
36 | 750000 | 0.1 | XFOIL ncrit=9
37 | 750000 | 0.25 | JavaFoil+Calcfoil stall+Eppler ext transition
38 | 750000 | 0.25 | XFOIL ncrit=9
39 | 750000 | 0.5 | JavaFoil+Calcfoil stall+Eppler ext transition
40 | 750000 | 0.5 | XFOIL ncrit=9
41 | 1000000 | 0 | JavaFoil+Calcfoil stall+Eppler ext transition
42 | 1000000 | 0 | XFOIL ncrit=9
43 | 1000000 | 0.1 | JavaFoil+Calcfoil stall+Eppler ext transition
44 | 1000000 | 0.1 | XFOIL ncrit=9
45 | 1000000 | 0.25 | JavaFoil+Calcfoil stall+Eppler ext transition
46 | 1000000 | 0.25 | XFOIL ncrit=9
47 | 1000000 | 0.5 | JavaFoil+Calcfoil stall+Eppler ext transition
48 | 1000000 | 0.5 | XFOIL ncrit=9
49 | 2000000 | 0 | JavaFoil+Calcfoil stall+Eppler ext transition
50 | 2000000 | 0 | XFOIL ncrit=9
51 | 2000000 | 0.1 | JavaFoil+Calcfoil stall+Eppler ext transition
52 | 2000000 | 0.1 | XFOIL ncrit=9
53 | 2000000 | 0.25 | JavaFoil+Calcfoil stall+Eppler ext transition
54 | 2000000 | 0.25 | XFOIL ncrit=9
55 | 2000000 | 0.5 | JavaFoil+Calcfoil stall+Eppler ext transition
56 | 2000000 | 0.5 | XFOIL ncrit=9
57 | 3000000 | 0 | JavaFoil+Calcfoil stall+Eppler ext transition
58 | 3000000 | 0 | XFOIL ncrit=9
59 | 3000000 | 0.1 | JavaFoil+Calcfoil stall+Eppler ext transition
60 | 3000000 | 0.1 | XFOIL ncrit=9
61 | 3000000 | 0.25 | JavaFoil+Calcfoil stall+Eppler ext transition
62 | 3000000 | 0.25 | XFOIL ncrit=9
63 | 3000000 | 0.5 | JavaFoil+Calcfoil stall+Eppler ext transition
64 | 3000000 | 0.5 | XFOIL ncrit=9
65 | 4000000 | 0 | JavaFoil+Calcfoil stall+Eppler ext transition
66 | 4000000 | 0 | XFOIL ncrit=9
67 | 4000000 | 0.1 | JavaFoil+Calcfoil stall+Eppler ext transition
68 | 4000000 | 0.1 | XFOIL ncrit=9
69 | 4000000 | 0.25 | JavaFoil+Calcfoil stall+Eppler ext transition
70 | 4000000 | 0.25 | XFOIL ncrit=9
71 | 4000000 | 0.5 | JavaFoil+Calcfoil stall+Eppler ext transition
72 | 4000000 | 0.5 | XFOIL ncrit=9
73 | 5000000 | 0 | JavaFoil+Calcfoil stall+Eppler ext transition
74 | 5000000 | 0 | XFOIL ncrit=9
75 | 5000000 | 0.1 | JavaFoil+Calcfoil stall+Eppler ext transition
76 | 5000000 | 0.1 | XFOIL ncrit=9
77 | 5000000 | 0.25 | JavaFoil+Calcfoil stall+Eppler ext transition
78 | 5000000 | 0.25 | XFOIL ncrit=9
79 | 5000000 | 0.5 | JavaFoil+Calcfoil stall+Eppler ext transition
80 | 5000000 | 0.5 | XFOIL ncrit=9
81 | 6000000 | 0 | JavaFoil+Calcfoil stall+Eppler ext transition
82 | 6000000 | 0 | XFOIL ncrit=9
83 | 6000000 | 0.1 | JavaFoil+Calcfoil stall+Eppler ext transition
84 | 6000000 | 0.1 | XFOIL ncrit=9
85 | 6000000 | 0.25 | JavaFoil+Calcfoil stall+Eppler ext transition
86 | 6000000 | 0.25 | XFOIL ncrit=9
87 | 6000000 | 0.5 | JavaFoil+Calcfoil stall+Eppler ext transition
88 | 6000000 | 0.5 | XFOIL ncrit=9
89 | 7000000 | 0 | JavaFoil+Calcfoil stall+Eppler ext transition
90 | 7000000 | 0 | XFOIL ncrit=9
91 | 7000000 | 0.1 | JavaFoil+Calcfoil stall+Eppler ext transition
92 | 7000000 | 0.1 | XFOIL ncrit=9
93 | 7000000 | 0.25 | JavaFoil+Calcfoil stall+Eppler ext transition
94 | 7000000 | 0.25 | XFOIL ncrit=9
95 | 7000000 | 0.5 | JavaFoil+Calcfoil stall+Eppler ext transition
96 | 7000000 | 0.5 | XFOIL ncrit=9
97 | 8000000 | 0 | JavaFoil+Calcfoil stall+Eppler ext transition
98 | 8000000 | 0 | XFOIL ncrit=9
99 | 8000000 | 0.1 | JavaFoil+Calcfoil stall+Eppler ext transition
100 | 8000000 | 0.1 | XFOIL ncrit=9
101 | 8000000 | 0.25 | JavaFoil+Calcfoil stall+Eppler ext transition
102 | 8000000 | 0.25 | XFOIL ncrit=9
103 | 8000000 | 0.5 | JavaFoil+Calcfoil stall+Eppler ext transition
104 | 8000000 | 0.5 | XFOIL ncrit=9
105 | 10000000 | 0 | JavaFoil+Calcfoil stall+Eppler ext transition
106 | 10000000 | 0 | XFOIL ncrit=9
107 | 10000000 | 0.1 | JavaFoil+Calcfoil stall+Eppler ext transition
108 | 10000000 | 0.1 | XFOIL ncrit=9
109 | 10000000 | 0.25 | JavaFoil+Calcfoil stall+Eppler ext transition
110 | 10000000 | 0.25 | XFOIL ncrit=9
111 | 10000000 | 0.5 | JavaFoil+Calcfoil stall+Eppler ext transition
112 | 10000000 | 0.5 | XFOIL ncrit=9
113 | 12000000 | 0 | JavaFoil+Calcfoil stall+Eppler ext transition
114 | 12000000 | 0 | XFOIL ncrit=9
115 | 12000000 | 0.1 | JavaFoil+Calcfoil stall+Eppler ext transition
116 | 12000000 | 0.1 | XFOIL ncrit=9
117 | 12000000 | 0.25 | JavaFoil+Calcfoil stall+Eppler ext transition
118 | 12000000 | 0.25 | XFOIL ncrit=9
119 | 12000000 | 0.5 | JavaFoil+Calcfoil stall+Eppler ext transition
120 | 12000000 | 0.5 | XFOIL ncrit=9
121 | 14000000 | 0 | JavaFoil+Calcfoil stall+Eppler ext transition
122 | 14000000 | 0 | XFOIL ncrit=9
123 | 14000000 | 0.1 | JavaFoil+Calcfoil stall+Eppler ext transition
124 | 14000000 | 0.1 | XFOIL ncrit=9
125 | 14000000 | 0.25 | JavaFoil+Calcfoil stall+Eppler ext transition
126 | 14000000 | 0.25 | XFOIL ncrit=9
127 | 14000000 | 0.5 | JavaFoil+Calcfoil stall+Eppler ext transition
128 | 14000000 | 0.5 | XFOIL ncrit=9
129 | 16000000 | 0 | JavaFoil+Calcfoil stall+Eppler ext transition
130 | 16000000 | 0 | XFOIL ncrit=9
131 | 16000000 | 0.1 | JavaFoil+Calcfoil stall+Eppler ext transition
132 | 16000000 | 0.1 | XFOIL ncrit=9
133 | 16000000 | 0.25 | JavaFoil+Calcfoil stall+Eppler ext transition
134 | 16000000 | 0.25 | XFOIL ncrit=9
135 | 16000000 | 0.5 | JavaFoil+Calcfoil stall+Eppler ext transition
136 | 16000000 | 0.5 | XFOIL ncrit=9
137 | 18000000 | 0 | JavaFoil+Calcfoil stall+Eppler ext transition
138 | 18000000 | 0 | XFOIL ncrit=9
139 | 18000000 | 0.1 | JavaFoil+Calcfoil stall+Eppler ext transition
140 | 18000000 | 0.1 | XFOIL ncrit=9
141 | 18000000 | 0.25 | JavaFoil+Calcfoil stall+Eppler ext transition
142 | 18000000 | 0.25 | XFOIL ncrit=9
143 | 18000000 | 0.5 | JavaFoil+Calcfoil stall+Eppler ext transition
144 | 18000000 | 0.5 | XFOIL ncrit=9
145 | 20000000 | 0 | JavaFoil+Calcfoil stall+Eppler ext transition
146 | 20000000 | 0 | XFOIL ncrit=9
147 | 20000000 | 0.1 | JavaFoil+Calcfoil stall+Eppler ext transition
148 | 20000000 | 0.1 | XFOIL ncrit=9
149 | 20000000 | 0.25 | JavaFoil+Calcfoil stall+Eppler ext transition
150 | 20000000 | 0.25 | XFOIL ncrit=9
151 | 20000000 | 0.5 | JavaFoil+Calcfoil stall+Eppler ext transition
152 | 20000000 | 0.5 | XFOIL ncrit=9

## 1. Re 50k Mach 0.00 (1)
BIGFOIL.COM POLAR EXPORT
NACA63-216
NACA63-216 |  |  |  | Cl Max: | 1.187 | at alpha= | 14 | deg
JavaFoil+Calcfoil stall+Eppler ext transition |  |  |  | L/D Max: | 34.032 | at alpha= | 7 | deg
Re: | 50000 |  |  | Cd Min: | 0.01924 | at alpha= | 0 | deg
Mach: | 0 |  |  | Cl=0 at alpha= | -1.7759 | deg
|  |  |  | @ Cl=0.1, Cd= | 0.019871
|  |  |  | @ Cl=0.4, Cd= | 0.020335
|  |  |  | @ Cl=0.6, Cd= | 0.022387
alpha (deg) | Cl | Cd | Cm | Cl/Cd
-20 | -0.932 | 0.28522 | -0.007 | -3.268
-19.5 | -0.952 | 0.25663 | -0.007 | -3.708
-19 | -0.967 | 0.24551 | -0.008 | -3.938
-18.5 | -0.976 | 0.23075 | -0.008 | -4.231
-18 | -0.984 | 0.22283 | -0.008 | -4.416
-17.5 | -0.989 | 0.21119 | -0.008 | -4.685
-17 | -0.993 | 0.19908 | -0.009 | -4.987
-16.5 | -0.994 | 0.18623 | -0.009 | -5.335
-16 | -0.992 | 0.17532 | -0.009 | -5.658
-15.5 | -0.988 | 0.16213 | -0.01 | -6.091
-15 | -0.98 | 0.14936 | -0.01 | -6.563
-14.5 | -0.97 | 0.14025 | -0.01 | -6.918
-14 | -0.957 | 0.13268 | -0.011 | -7.215
-13.5 | -0.941 | 0.12517 | -0.011 | -7.522
-13 | -0.922 | 0.11515 | -0.011 | -8.01
-12.5 | -0.901 | 0.10954 | -0.012 | -8.222
-12 | -0.876 | 0.10239 | -0.012 | -8.555
-11.5 | -0.849 | 0.09466 | -0.012 | -8.966
-11 | -0.819 | 0.08915 | -0.013 | -9.185
-10.5 | -0.786 | 0.08298 | -0.013 | -9.475
-10 | -0.752 | 0.07773 | -0.014 | -9.669
-9.5 | -0.715 | 0.07261 | -0.014 | -9.844
-9 | -0.676 | 0.06809 | -0.015 | -9.929
-8.5 | -0.635 | 0.06387 | -0.015 | -9.943
-8 | -0.592 | 0.05994 | -0.016 | -9.885
-7.5 | -0.549 | 0.0563 | -0.017 | -9.752
-7 | -0.591 | 0.02607 | -0.033 | -22.692
-6.5 | -0.54 | 0.02487 | -0.034 | -21.734
-6 | -0.487 | 0.02386 | -0.034 | -20.42
-5.5 | -0.419 | 0.02454 | -0.034 | -17.051
-5 | -0.364 | 0.02373 | -0.034 | -15.336
-4.5 | -0.309 | 0.02294 | -0.035 | -13.48
-4 | -0.254 | 0.02235 | -0.036 | -11.344
-3.5 | -0.197 | 0.02144 | -0.036 | -9.21
-3 | -0.141 | 0.02127 | -0.036 | -6.623
-2.5 | -0.084 | 0.02082 | -0.037 | -4.025
-2 | -0.026 | 0.02045 | -0.038 | -1.284
-1.5 | 0.032 | 0.02013 | -0.038 | 1.574
-1 | 0.09 | 0.0199 | -0.039 | 4.524
-0.5 | 0.149 | 0.01973 | -0.039 | 7.535
0 | 0.209 | 0.01924 | -0.04 | 10.887
0.5 | 0.268 | 0.01951 | -0.04 | 13.715
1 | 0.325 | 0.01983 | -0.041 | 16.406
1.5 | 0.382 | 0.02019 | -0.041 | 18.92
2 | 0.439 | 0.02065 | -0.042 | 21.258
2.5 | 0.495 | 0.02117 | -0.042 | 23.387
3 | 0.551 | 0.02179 | -0.043 | 25.278
3.5 | 0.606 | 0.02246 | -0.044 | 26.992
4 | 0.66 | 0.02324 | -0.044 | 28.409
4.5 | 0.714 | 0.0241 | -0.045 | 29.621
5 | 0.767 | 0.02496 | -0.046 | 30.727
5.5 | 0.819 | 0.02601 | -0.046 | 31.47
6 | 0.87 | 0.02705 | -0.046 | 32.157
6.5 | 0.947 | 0.02787 | -0.049 | 33.98
7 | 0.995 | 0.02924 | -0.049 | 34.032
7.5 | 1.041 | 0.03071 | -0.049 | 33.878
8 | 1.083 | 0.03235 | -0.049 | 33.473
8.5 | 0.959 | 0.06408 | -0.025 | 14.968
9 | 0.995 | 0.06838 | -0.025 | 14.547
9.5 | 1.028 | 0.07305 | -0.024 | 14.069
10 | 1.059 | 0.07873 | -0.024 | 13.452
10.5 | 1.088 | 0.08407 | -0.024 | 12.937
11 | 1.114 | 0.0899 | -0.023 | 12.386
11.5 | 1.137 | 0.09722 | -0.023 | 11.692
12 | 1.154 | 0.10272 | -0.023 | 11.233
12.5 | 1.168 | 0.11099 | -0.023 | 10.52
13 | 1.178 | 0.11891 | -0.023 | 9.905
13.5 | 1.184 | 0.12459 | -0.023 | 9.506
14 | 1.187 | 0.1363 | -0.023 | 8.71
14.5 | 1.186 | 0.14507 | -0.022 | 8.178
15 | 1.182 | 0.15525 | -0.022 | 7.617
15.5 | 1.175 | 0.16786 | -0.022 | 7.001
16 | 1.165 | 0.17742 | -0.022 | 6.567
16.5 | 1.152 | 0.18613 | -0.022 | 6.191
17 | 1.137 | 0.19831 | -0.022 | 5.732
17.5 | 1.119 | 0.2195 | -0.022 | 5.098
18 | 1.099 | 0.22578 | -0.022 | 4.869
18.5 | 1.078 | 0.23678 | -0.022 | 4.552
19 | 1.055 | 0.25559 | -0.022 | 4.128

## 2. Re 50k Mach 0.00 (2)
BIGFOIL.COM POLAR EXPORT
NACA63-216
NACA63-216 |  |  |  | Cl Max: | 1.1265 | at alpha= | 11.5 | deg
XFOIL ncrit=9 |  |  |  | L/D Max: | 27.6816 | at alpha= | 9 | deg
Re: | 50000 |  |  | Cd Min: | 0.2047 | at alpha= | 16.5 | deg
Mach: | 0 |  |  | Cl=0 at alpha= | 0.68309 | deg
|  |  |  | @ Cl=0.1, Cd= | 0.045242
|  |  |  | @ Cl=0.4, Cd= | 0.060724
|  |  |  | @ Cl=0.6, Cd= | 0.065531
alpha (deg) | Cl | Cd | Cm | Cl/Cd
-14 | -0.4934 | 0.1615 | -0.0002 | -3.0551
-13 | -0.4645 | 0.14804 | -0.004 | -3.1377
-12.5 | -0.4496 | 0.14097 | -0.0056 | -3.1893
-11.5 | -0.6426 | 0.08385 | -0.0467 | -7.6637
-11 | -0.7063 | 0.06977 | -0.0528 | -10.1233
-10.5 | -0.7799 | 0.06042 | -0.0515 | -12.908
-10 | -0.8082 | 0.05343 | -0.0478 | -15.1263
-9.5 | -0.8123 | 0.04818 | -0.0432 | -16.8597
-9 | -0.8206 | 0.044 | -0.0365 | -18.65
-8.5 | -0.8019 | 0.04006 | -0.0319 | -20.0175
-8 | -0.785 | 0.03687 | -0.027 | -21.291
-7.5 | -0.7609 | 0.03399 | -0.0226 | -22.386
-7 | -0.7386 | 0.03126 | -0.0178 | -23.6276
-6.5 | -0.7319 | 0.02822 | -0.0115 | -25.9355
-6 | -0.7237 | 0.02963 | -0.0008 | -24.4246
-5.5 | -0.7004 | 0.03391 | 0.0102 | -20.6547
-5 | -0.6724 | 0.03805 | 0.0212 | -17.6715
-4.5 | -0.6373 | 0.04153 | 0.0311 | -15.3455
-4 | -0.6205 | 0.04195 | 0.0383 | -14.7914
-3.5 | -0.5851 | 0.04305 | 0.0444 | -13.5912
-3 | -0.5038 | 0.04404 | 0.0403 | -11.4396
-2.5 | -0.4272 | 0.04399 | 0.0342 | -9.7113
-2 | -0.3715 | 0.04348 | 0.0304 | -8.5442
-1.5 | -0.2913 | 0.04341 | 0.0228 | -6.7104
-1 | -0.2293 | 0.0432 | 0.0177 | -5.3079
-0.5 | -0.1806 | 0.04302 | 0.0146 | -4.198
0 | -0.1165 | 0.04321 | 0.0087 | -2.6961
0.5 | -0.0301 | 0.04384 | -0.0013 | -0.68659
1 | 0.0521 | 0.04464 | -0.0108 | 1.1671
1.5 | 0.134 | 0.04567 | -0.0206 | 2.9341
2 | 0.2275 | 0.04693 | -0.0328 | 4.8476
2.5 | 0.2749 | 0.04822 | -0.037 | 5.701
3 | 0.2456 | 0.04905 | -0.029 | 5.0071
3.5 | 0.2195 | 0.04972 | -0.0214 | 4.4147
4 | 0.1823 | 0.05004 | -0.0128 | 3.6431
4.5 | 0.2118 | 0.05216 | -0.014 | 4.0606
5 | 0.2743 | 0.05494 | -0.0182 | 4.9927
5.5 | 0.3106 | 0.05753 | -0.0196 | 5.3989
6 | 0.3884 | 0.06006 | -0.0233 | 6.4669
6.5 | 0.431 | 0.0625 | -0.0238 | 6.896
7 | 0.4766 | 0.06474 | -0.024 | 7.3618
7.5 | 0.5489 | 0.06561 | -0.0242 | 8.3661
8 | 0.6139 | 0.06551 | -0.0228 | 9.3711
8.5 | 0.6869 | 0.06321 | -0.0196 | 10.867
9 | 0.9528 | 0.03442 | -0.0088 | 27.6816
9.5 | 0.9592 | 0.03568 | -0.001 | 26.8834
10 | 0.9861 | 0.03981 | 0.0023 | 24.7702
10.5 | 1.0551 | 0.04483 | 0.001 | 23.5356
11 | 1.0901 | 0.05032 | 0.0022 | 21.6634
11.5 | 1.1265 | 0.05669 | 0.0027 | 19.8712
12 | 1.0988 | 0.06309 | 0.0077 | 17.4164
12.5 | 1.0561 | 0.07146 | 0.01 | 14.7789
13 | 0.9943 | 0.08311 | 0.0082 | 11.9637
13.5 | 0.9309 | 0.09871 | 0.0021 | 9.4307
14.5 | 0.6692 | 0.17434 | -0.0512 | 3.8385
15 | 0.6848 | 0.182 | -0.0542 | 3.7626
15.5 | 0.7083 | 0.19051 | -0.0566 | 3.7179
16 | 0.7389 | 0.2004 | -0.0585 | 3.6871
16.5 | 0.7441 | 0.2047 | -0.0623 | 3.6351

## 3. Re 50k Mach 0.10 (1)
BIGFOIL.COM POLAR EXPORT
NACA63-216
NACA63-216 |  |  |  | Cl Max: | 1.176 | at alpha= | 13.5 | deg
JavaFoil+Calcfoil stall+Eppler ext transition |  |  |  | L/D Max: | 33.877 | at alpha= | 7 | deg
Re: | 50000 |  |  | Cd Min: | 0.01931 | at alpha= | 0 | deg
Mach: | 0.1 |  |  | Cl=0 at alpha= | -1.7759 | deg
|  |  |  | @ Cl=0.1, Cd= | 0.019943
|  |  |  | @ Cl=0.4, Cd= | 0.020412
|  |  |  | @ Cl=0.6, Cd= | 0.022462
alpha (deg) | Cl | Cd | Cm | Cl/Cd
-20 | -0.889 | 0.29838 | -0.007 | -2.98
-19.5 | -0.913 | 0.28748 | -0.007 | -3.174
-19 | -0.931 | 0.25126 | -0.008 | -3.707
-18.5 | -0.944 | 0.23676 | -0.008 | -3.989
-18 | -0.955 | 0.22557 | -0.008 | -4.236
-17.5 | -0.964 | 0.22069 | -0.009 | -4.37
-17 | -0.971 | 0.20185 | -0.009 | -4.809
-16.5 | -0.975 | 0.1855 | -0.009 | -5.254
-16 | -0.976 | 0.17683 | -0.009 | -5.518
-15.5 | -0.974 | 0.16437 | -0.01 | -5.927
-15 | -0.969 | 0.15128 | -0.01 | -6.407
-14.5 | -0.962 | 0.14562 | -0.01 | -6.603
-14 | -0.951 | 0.13304 | -0.011 | -7.145
-13.5 | -0.936 | 0.12477 | -0.011 | -7.505
-13 | -0.919 | 0.11799 | -0.011 | -7.789
-12.5 | -0.899 | 0.10848 | -0.012 | -8.284
-12 | -0.875 | 0.10394 | -0.012 | -8.422
-11.5 | -0.849 | 0.09446 | -0.012 | -8.985
-11 | -0.82 | 0.08899 | -0.013 | -9.209
-10.5 | -0.788 | 0.08381 | -0.013 | -9.4
-10 | -0.753 | 0.07871 | -0.014 | -9.572
-9.5 | -0.717 | 0.07304 | -0.014 | -9.816
-9 | -0.678 | 0.06856 | -0.015 | -9.894
-8.5 | -0.637 | 0.06438 | -0.015 | -9.902
-8 | -0.595 | 0.05996 | -0.016 | -9.92
-7.5 | -0.551 | 0.05631 | -0.017 | -9.793
-7 | -0.594 | 0.02626 | -0.033 | -22.617
-6.5 | -0.543 | 0.02506 | -0.034 | -21.657
-6 | -0.489 | 0.02401 | -0.034 | -20.377
-5.5 | -0.42 | 0.02465 | -0.034 | -17.058
-5 | -0.366 | 0.02392 | -0.034 | -15.284
-4.5 | -0.311 | 0.02305 | -0.035 | -13.478
-4 | -0.255 | 0.02246 | -0.036 | -11.341
-3.5 | -0.198 | 0.02158 | -0.036 | -9.187
-3 | -0.141 | 0.02139 | -0.037 | -6.612
-2.5 | -0.084 | 0.0209 | -0.037 | -4.027
-2 | -0.026 | 0.02052 | -0.038 | -1.286
-1.5 | 0.032 | 0.0202 | -0.038 | 1.576
-1 | 0.09 | 0.01997 | -0.039 | 4.529
-0.5 | 0.149 | 0.01981 | -0.039 | 7.541
0 | 0.21 | 0.01931 | -0.04 | 10.897
0.5 | 0.269 | 0.01958 | -0.041 | 13.727
1 | 0.327 | 0.01991 | -0.041 | 16.418
1.5 | 0.384 | 0.02028 | -0.042 | 18.925
2 | 0.441 | 0.02075 | -0.042 | 21.232
2.5 | 0.497 | 0.02129 | -0.043 | 23.351
3 | 0.553 | 0.0219 | -0.043 | 25.271
3.5 | 0.609 | 0.02257 | -0.044 | 26.978
4 | 0.663 | 0.02337 | -0.044 | 28.385
4.5 | 0.717 | 0.02425 | -0.045 | 29.577
5 | 0.77 | 0.02511 | -0.046 | 30.67
5.5 | 0.822 | 0.02618 | -0.046 | 31.398
6 | 0.873 | 0.02732 | -0.047 | 31.966
6.5 | 0.951 | 0.02814 | -0.049 | 33.781
7 | 0.999 | 0.02948 | -0.049 | 33.877
7.5 | 1.044 | 0.03105 | -0.049 | 33.629
8 | 1.086 | 0.03267 | -0.05 | 33.234
8.5 | 0.962 | 0.06435 | -0.025 | 14.954
9 | 0.998 | 0.06874 | -0.025 | 14.513
9.5 | 1.031 | 0.07352 | -0.024 | 14.018
10 | 1.061 | 0.07924 | -0.024 | 13.39
10.5 | 1.089 | 0.08424 | -0.024 | 12.923
11 | 1.114 | 0.09021 | -0.023 | 12.347
11.5 | 1.136 | 0.09777 | -0.024 | 11.619
12 | 1.152 | 0.10414 | -0.023 | 11.058
12.5 | 1.163 | 0.11172 | -0.023 | 10.414
13 | 1.171 | 0.12001 | -0.023 | 9.761
13.5 | 1.176 | 0.12951 | -0.023 | 9.079
14 | 1.176 | 0.13649 | -0.023 | 8.616
14.5 | 1.172 | 0.15215 | -0.022 | 7.705
15 | 1.165 | 0.15722 | -0.022 | 7.41
15.5 | 1.155 | 0.16767 | -0.022 | 6.886
16 | 1.141 | 0.18062 | -0.022 | 6.316
16.5 | 1.124 | 0.18961 | -0.022 | 5.929
17 | 1.105 | 0.20338 | -0.022 | 5.432
17.5 | 1.083 | 0.21746 | -0.022 | 4.98
18 | 1.059 | 0.23302 | -0.022 | 4.546
18.5 | 1.034 | 0.25128 | -0.022 | 4.114

## 4. Re 50k Mach 0.10 (2)
BIGFOIL.COM POLAR EXPORT
NACA63-216
NACA63-216 |  |  |  | Cl Max: | 1.1197 | at alpha= | 11.5 | deg
XFOIL ncrit=9 |  |  |  | L/D Max: | 26.6374 | at alpha= | 9 | deg
Re: | 50000 |  |  | Cd Min: | 0.20517 | at alpha= | 16.5 | deg
Mach: | 0.1 |  |  | Cl=0 at alpha= | 0.72792 | deg
|  |  |  | @ Cl=0.1, Cd= | 0.045543
|  |  |  | @ Cl=0.4, Cd= | 0.061509
|  |  |  | @ Cl=0.6, Cd= | 0.065599
alpha (deg) | Cl | Cd | Cm | Cl/Cd
-14 | -0.4904 | 0.16167 | -0.0002 | -3.0333
-13.5 | -0.4892 | 0.15702 | -0.0026 | -3.1155
-13 | -0.4636 | 0.14853 | -0.0041 | -3.1213
-12.5 | -0.4481 | 0.14139 | -0.0057 | -3.1692
-12 | -0.4246 | 0.13282 | -0.0075 | -3.1968
-11.5 | -0.6343 | 0.08559 | -0.0464 | -7.4109
-11 | -0.6856 | 0.07175 | -0.0524 | -9.5554
-10.5 | -0.7607 | 0.06161 | -0.0528 | -12.347
-10 | -0.7965 | 0.05451 | -0.0492 | -14.612
-9.5 | -0.8072 | 0.04907 | -0.0445 | -16.45
-9 | -0.8191 | 0.04479 | -0.0376 | -18.2876
-8.5 | -0.8036 | 0.04077 | -0.0327 | -19.7106
-8 | -0.7893 | 0.03751 | -0.0275 | -21.0424
-7.5 | -0.7643 | 0.03456 | -0.0231 | -22.1152
-7 | -0.7424 | 0.03184 | -0.0184 | -23.3166
-6.5 | -0.7324 | 0.02886 | -0.0124 | -25.3777
-6 | -0.7269 | 0.02918 | -0.0023 | -24.9109
-5.5 | -0.7013 | 0.03413 | 0.0096 | -20.5479
-5 | -0.6704 | 0.03875 | 0.021 | -17.3006
-4.5 | -0.6432 | 0.04127 | 0.0303 | -15.5852
-4 | -0.6132 | 0.04292 | 0.038 | -14.287
-3.5 | -0.5949 | 0.04285 | 0.0444 | -13.8833
-3 | -0.5008 | 0.0444 | 0.0393 | -11.2793
-2.5 | -0.4266 | 0.0443 | 0.0336 | -9.6298
-2 | -0.3528 | 0.0441 | 0.0273 | -8
-1.5 | -0.2902 | 0.04373 | 0.0224 | -6.6362
-1 | -0.2232 | 0.04355 | 0.0165 | -5.1251
-0.5 | -0.1689 | 0.04341 | 0.0125 | -3.8908
0 | -0.1272 | 0.04336 | 0.0105 | -2.9336
0.5 | -0.0382 | 0.04402 | 0.0001 | -0.86779
1 | 0.0456 | 0.04484 | -0.0097 | 1.0169
1.5 | 0.1253 | 0.04587 | -0.0191 | 2.7316
2 | 0.2183 | 0.04716 | -0.0312 | 4.6289
2.5 | 0.2696 | 0.04848 | -0.0362 | 5.5611
3 | 0.2611 | 0.04947 | -0.0309 | 5.2779
3.5 | 0.2187 | 0.04998 | -0.0212 | 4.3758
4 | 0.1848 | 0.05033 | -0.0129 | 3.6718
4.5 | 0.2092 | 0.05233 | -0.0134 | 3.9977
5 | 0.2681 | 0.05508 | -0.0173 | 4.8675
5.5 | 0.3274 | 0.05777 | -0.0205 | 5.6673
6 | 0.3785 | 0.06031 | -0.0223 | 6.2759
6.5 | 0.4237 | 0.06283 | -0.0231 | 6.7436
7 | 0.4807 | 0.06485 | -0.0238 | 7.4125
7.5 | 0.5372 | 0.06639 | -0.0235 | 8.0916
8 | 0.6206 | 0.06534 | -0.0223 | 9.498
8.5 | 0.7172 | 0.06043 | -0.0183 | 11.8683
9 | 0.9419 | 0.03536 | -0.0071 | 26.6374
9.5 | 0.9565 | 0.03635 | 0.0002 | 26.3136
10 | 0.9842 | 0.04056 | 0.0034 | 24.2653
10.5 | 1.0516 | 0.04562 | 0.0024 | 23.0513
11 | 1.0846 | 0.05126 | 0.0037 | 21.1588
11.5 | 1.1197 | 0.05782 | 0.0042 | 19.3653
12 | 1.0863 | 0.06443 | 0.009 | 16.8602
12.5 | 1.0393 | 0.07329 | 0.0105 | 14.1807
13 | 0.9782 | 0.08554 | 0.0078 | 11.4356
14.5 | 0.6693 | 0.17492 | -0.0515 | 3.8263
15 | 0.6852 | 0.18262 | -0.0545 | 3.7521
15.5 | 0.7094 | 0.19123 | -0.0569 | 3.7097
16 | 0.7401 | 0.20121 | -0.0588 | 3.6782
16.5 | 0.7439 | 0.20517 | -0.0629 | 3.6258

## 5. Re 50k Mach 0.25 (1)
BIGFOIL.COM POLAR EXPORT
NACA63-216
NACA63-216 |  |  |  | Cl Max: | 1.125 | at alpha= | 12 | deg
JavaFoil+Calcfoil stall+Eppler ext transition |  |  |  | L/D Max: | 33.059 | at alpha= | 6.5 | deg
Re: | 50000 |  |  | Cd Min: | 0.01972 | at alpha= | 0 | deg
Mach: | 0.25 |  |  | Cl=0 at alpha= | -1.775 | deg
|  |  |  | @ Cl=0.1, Cd= | 0.02037
|  |  |  | @ Cl=0.4, Cd= | 0.020819
|  |  |  | @ Cl=0.6, Cd= | 0.022938
alpha (deg) | Cl | Cd | Cm | Cl/Cd
-19 | -0.611 | 0.3684 | -0.007 | -1.659
-18.5 | -0.658 | 0.34301 | -0.008 | -1.918
-18 | -0.701 | 0.30673 | -0.008 | -2.286
-17.5 | -0.741 | 0.27555 | -0.008 | -2.688
-17 | -0.776 | 0.25967 | -0.008 | -2.989
-16.5 | -0.807 | 0.23042 | -0.009 | -3.504
-16 | -0.834 | 0.21212 | -0.009 | -3.931
-15.5 | -0.856 | 0.19578 | -0.01 | -4.371
-15 | -0.872 | 0.17641 | -0.01 | -4.945
-14.5 | -0.884 | 0.16094 | -0.01 | -5.49
-14 | -0.89 | 0.14745 | -0.011 | -6.033
-13.5 | -0.89 | 0.13944 | -0.011 | -6.386
-13 | -0.886 | 0.12563 | -0.011 | -7.05
-12.5 | -0.876 | 0.11853 | -0.012 | -7.392
-12 | -0.862 | 0.11262 | -0.012 | -7.652
-11.5 | -0.843 | 0.10198 | -0.012 | -8.264
-11 | -0.819 | 0.09362 | -0.013 | -8.752
-10.5 | -0.792 | 0.0871 | -0.013 | -9.093
-10 | -0.761 | 0.08117 | -0.014 | -9.377
-9.5 | -0.727 | 0.07538 | -0.014 | -9.646
-9 | -0.69 | 0.07003 | -0.015 | -9.855
-8.5 | -0.65 | 0.06576 | -0.016 | -9.885
-8 | -0.608 | 0.06151 | -0.016 | -9.879
-7.5 | -0.563 | 0.05765 | -0.017 | -9.774
-7 | -0.519 | 0.05399 | -0.018 | -9.607
-6.5 | -0.554 | 0.0259 | -0.035 | -21.407
-6 | -0.5 | 0.02482 | -0.035 | -20.149
-5.5 | -0.43 | 0.0254 | -0.035 | -16.946
-5 | -0.374 | 0.02457 | -0.035 | -15.239
-4.5 | -0.318 | 0.02377 | -0.036 | -13.383
-4 | -0.261 | 0.02281 | -0.036 | -11.438
-3.5 | -0.203 | 0.0225 | -0.037 | -9.027
-3 | -0.145 | 0.02186 | -0.037 | -6.634
-2.5 | -0.086 | 0.02138 | -0.038 | -4.032
-2 | -0.027 | 0.021 | -0.038 | -1.287
-1.5 | 0.033 | 0.02063 | -0.039 | 1.581
-1 | 0.093 | 0.02039 | -0.04 | 4.545
-0.5 | 0.153 | 0.02022 | -0.04 | 7.569
0 | 0.215 | 0.01972 | -0.041 | 10.925
0.5 | 0.275 | 0.02001 | -0.041 | 13.762
1 | 0.335 | 0.02034 | -0.042 | 16.465
1.5 | 0.393 | 0.02076 | -0.042 | 18.927
2 | 0.451 | 0.02125 | -0.043 | 21.247
2.5 | 0.509 | 0.02185 | -0.043 | 23.3
3 | 0.567 | 0.02249 | -0.044 | 25.199
3.5 | 0.623 | 0.02325 | -0.045 | 26.81
4 | 0.679 | 0.02407 | -0.045 | 28.212
4.5 | 0.734 | 0.02502 | -0.046 | 29.351
5 | 0.788 | 0.02609 | -0.046 | 30.202
5.5 | 0.841 | 0.02718 | -0.047 | 30.929
6 | 0.893 | 0.02843 | -0.048 | 31.417
6.5 | 0.971 | 0.02937 | -0.05 | 33.059
7 | 1.019 | 0.03094 | -0.05 | 32.93
7.5 | 1.063 | 0.03253 | -0.051 | 32.684
8 | 0.943 | 0.06137 | -0.026 | 15.373
8.5 | 0.979 | 0.06622 | -0.025 | 14.784
9 | 1.012 | 0.07117 | -0.025 | 14.216
9.5 | 1.042 | 0.07664 | -0.024 | 13.591
10 | 1.068 | 0.08292 | -0.024 | 12.875
10.5 | 1.09 | 0.08967 | -0.024 | 12.154
11 | 1.108 | 0.09593 | -0.024 | 11.551
11.5 | 1.121 | 0.10281 | -0.023 | 10.905
12 | 1.125 | 0.11377 | -0.023 | 9.889
12.5 | 1.123 | 0.12429 | -0.023 | 9.032
13 | 1.114 | 0.13627 | -0.023 | 8.173
13.5 | 1.098 | 0.14303 | -0.022 | 7.677
14 | 1.076 | 0.16093 | -0.022 | 6.687
14.5 | 1.048 | 0.17165 | -0.022 | 6.104
15 | 1.013 | 0.1906 | -0.022 | 5.315
15.5 | 0.972 | 0.20496 | -0.021 | 4.744
16 | 0.926 | 0.23061 | -0.021 | 4.016
16.5 | 0.875 | 0.25018 | -0.021 | 3.497
17 | 0.819 | 0.26947 | -0.021 | 3.04

## 6. Re 50k Mach 0.25 (2)
BIGFOIL.COM POLAR EXPORT
NACA63-216
NACA63-216 |  |  |  | Cl Max: | 1.0462 | at alpha= | 11 | deg
XFOIL ncrit=9 |  |  |  | L/D Max: | 23.6171 | at alpha= | 9.5 | deg
Re: | 50000 |  |  | Cd Min: | 0.18015 | at alpha= | 16 | deg
Mach: | 0.25 |  |  | Cl=0 at alpha= | 0.842 | deg
|  |  |  | @ Cl=0.1, Cd= | 0.047109
|  |  |  | @ Cl=0.4, Cd= | 0.062514
|  |  |  | @ Cl=0.6, Cd= | 0.18015
alpha (deg) | Cl | Cd | Cm | Cl/Cd
-13 | -0.4593 | 0.15123 | -0.0048 | -3.0371
-12.5 | -0.4406 | 0.1437 | -0.0065 | -3.0661
-11 | -0.6305 | 0.08051 | -0.0512 | -7.8313
-10.5 | -0.6791 | 0.06848 | -0.056 | -9.9168
-10 | -0.7321 | 0.05997 | -0.0556 | -12.2078
-9.5 | -0.7716 | 0.05369 | -0.0512 | -14.3714
-9 | -0.8023 | 0.04899 | -0.0439 | -16.3768
-8.5 | -0.8016 | 0.04473 | -0.0377 | -17.9209
-8 | -0.8042 | 0.04132 | -0.0309 | -19.4627
-7.5 | -0.787 | 0.03789 | -0.0259 | -20.7707
-7 | -0.7629 | 0.03486 | -0.0213 | -21.8847
-6.5 | -0.7434 | 0.03206 | -0.0162 | -23.1878
-6 | -0.7368 | 0.02918 | -0.0095 | -25.2502
-5.5 | -0.7237 | 0.03158 | 0.0021 | -22.9164
-5 | -0.6912 | 0.03753 | 0.0155 | -18.4173
-4.5 | -0.6567 | 0.04178 | 0.0267 | -15.718
-4 | -0.6261 | 0.04384 | 0.0354 | -14.2815
-3.5 | -0.5754 | 0.04527 | 0.0389 | -12.7104
-3 | -0.4722 | 0.04675 | 0.0329 | -10.1005
-2.5 | -0.3975 | 0.04647 | 0.0276 | -8.5539
-2 | -0.3505 | 0.04569 | 0.0254 | -7.6713
-1.5 | -0.2772 | 0.04543 | 0.0193 | -6.1017
-1 | -0.2393 | 0.0449 | 0.0183 | -5.3296
-0.5 | -0.1824 | 0.04477 | 0.0142 | -4.0742
0 | -0.1021 | 0.04512 | 0.006 | -2.2629
0.5 | -0.0355 | 0.04551 | -0.0003 | -0.78005
1 | 0.0164 | 0.04601 | -0.0044 | 0.35644
1.5 | 0.0963 | 0.04705 | -0.0137 | 2.0468
2 | 0.1808 | 0.0484 | -0.0241 | 3.7355
2.5 | 0.2721 | 0.05004 | -0.036 | 5.4376
3 | 0.2554 | 0.05102 | -0.0295 | 5.0059
3.5 | 0.2469 | 0.05192 | -0.0241 | 4.7554
4 | 0.2059 | 0.05215 | -0.0145 | 3.9482
4.5 | 0.212 | 0.05352 | -0.012 | 3.9611
5 | 0.272 | 0.05622 | -0.0158 | 4.8381
5.5 | 0.3109 | 0.05877 | -0.0174 | 5.2901
6 | 0.384 | 0.06147 | -0.0207 | 6.2469
6.5 | 0.4237 | 0.06406 | -0.0211 | 6.6141
7 | 0.4737 | 0.06638 | -0.0215 | 7.1362
7.5 | 0.5312 | 0.06807 | -0.0212 | 7.8037
8 | 0.5976 | 0.06837 | -0.0197 | 8.7407
8.5 | 0.6609 | 0.06736 | -0.0166 | 9.8115
9.5 | 0.9461 | 0.04006 | 0.0059 | 23.6171
10 | 0.9819 | 0.0447 | 0.0082 | 21.9664
10.5 | 1.0269 | 0.05019 | 0.0092 | 20.4603
11 | 1.0462 | 0.05653 | 0.0108 | 18.507
11.5 | 1.0112 | 0.06463 | 0.0127 | 15.646
12 | 0.9564 | 0.07573 | 0.0108 | 12.6291
12.5 | 0.8843 | 0.09188 | 0.0037 | 9.6245
14.5 | 0.5001 | 0.16179 | -0.037 | 3.091
15 | 0.5163 | 0.16857 | -0.0393 | 3.0628
15.5 | 0.5388 | 0.17677 | -0.0415 | 3.048
16 | 0.5399 | 0.18015 | -0.0445 | 2.9969

## 7. Re 50k Mach 0.50 (1)
BIGFOIL.COM POLAR EXPORT
NACA63-216
NACA63-216 |  |  |  | Cl Max: | 1.203 | at alpha= | 20 | deg
JavaFoil+Calcfoil stall+Eppler ext transition |  |  |  | L/D Max: | 29.599 | at alpha= | 6 | deg
Re: | 50000 |  |  | Cd Min: | 0.02159 | at alpha= | 0 | deg
Mach: | 0.5 |  |  | Cl=0 at alpha= | -1.7727 | deg
|  |  |  | @ Cl=0.1, Cd= | 0.022343
|  |  |  | @ Cl=0.4, Cd= | 0.022677
|  |  |  | @ Cl=0.6, Cd= | 0.024948
alpha (deg) | Cl | Cd | Cm | Cl/Cd
-20 | -1.017 | 0.48067 | -0.013 | -2.116
-19.5 | -0.99 | 0.44529 | -0.013 | -2.224
-19 | -0.96 | 0.41699 | -0.013 | -2.303
-18.5 | -0.933 | 0.42628 | -0.013 | -2.189
-18 | -0.906 | 0.42867 | -0.013 | -2.114
-17.5 | -0.879 | 0.41867 | -0.014 | -2.099
-17 | -0.85 | 0.38811 | -0.014 | -2.189
-16.5 | -0.822 | 0.39648 | -0.014 | -2.073
-16 | -0.795 | 0.36624 | -0.014 | -2.171
-15.5 | -0.768 | 0.35102 | -0.014 | -2.187
-15 | -0.738 | 0.34729 | -0.014 | -2.126
-14.5 | -0.711 | 0.3252 | -0.014 | -2.186
-14 | -0.683 | 0.34295 | -0.014 | -1.992
-13.5 | -0.656 | 0.33922 | -0.015 | -1.933
-13 | -0.627 | 0.28341 | -0.014 | -2.213
-12.5 | -0.599 | 0.27863 | -0.014 | -2.151
-12 | -0.572 | 0.27139 | -0.014 | -2.107
-11.5 | -0.544 | 0.27249 | -0.015 | -1.997
-11 | -0.516 | 0.23758 | -0.014 | -2.171
-10.5 | -0.488 | 0.20923 | -0.014 | -2.332
-10 | -0.46 | 0.19665 | -0.014 | -2.34
-9.5 | -0.624 | 0.1149 | -0.014 | -5.432
-9 | -0.677 | 0.09111 | -0.015 | -7.43
-8.5 | -0.67 | 0.08016 | -0.016 | -8.358
-8 | -0.643 | 0.07041 | -0.017 | -9.129
-7.5 | -0.607 | 0.06402 | -0.018 | -9.476
-7 | -0.564 | 0.05896 | -0.019 | -9.573
-6.5 | -0.518 | 0.05462 | -0.019 | -9.479
-6 | -0.545 | 0.02891 | -0.039 | -18.856
-5.5 | -0.487 | 0.02746 | -0.039 | -17.738
-5 | -0.412 | 0.02788 | -0.038 | -14.791
-4.5 | -0.351 | 0.02674 | -0.039 | -13.12
-4 | -0.288 | 0.0257 | -0.039 | -11.208
-3.5 | -0.224 | 0.02486 | -0.04 | -9.031
-3 | -0.16 | 0.02412 | -0.04 | -6.642
-2.5 | -0.095 | 0.0235 | -0.041 | -4.057
-2 | -0.03 | 0.02298 | -0.042 | -1.301
-1.5 | 0.036 | 0.02262 | -0.042 | 1.595
-1 | 0.103 | 0.02233 | -0.043 | 4.59
-0.5 | 0.169 | 0.02213 | -0.044 | 7.651
0 | 0.238 | 0.02159 | -0.044 | 11.032
0.5 | 0.305 | 0.02193 | -0.045 | 13.884
1 | 0.37 | 0.02241 | -0.046 | 16.527
1.5 | 0.434 | 0.02298 | -0.046 | 18.885
2 | 0.498 | 0.02365 | -0.047 | 21.067
2.5 | 0.562 | 0.02442 | -0.047 | 23.031
3 | 0.626 | 0.02531 | -0.048 | 24.71
3.5 | 0.687 | 0.02636 | -0.048 | 26.079
4 | 0.749 | 0.02747 | -0.049 | 27.251
4.5 | 0.807 | 0.02884 | -0.049 | 27.994
5 | 0.865 | 0.03033 | -0.05 | 28.515
5.5 | 0.92 | 0.03203 | -0.05 | 28.726
6 | 1.001 | 0.03381 | -0.053 | 29.599
6.5 | 1.048 | 0.03615 | -0.054 | 28.987
7 | 0.935 | 0.05999 | -0.027 | 15.59
7.5 | 0.962 | 0.0662 | -0.027 | 14.539
8 | 0.976 | 0.07384 | -0.025 | 13.22
8.5 | 0.966 | 0.08323 | -0.025 | 11.606
9 | 0.895 | 0.1024 | -0.023 | 8.736
9.5 | 0.626 | 0.16975 | -0.021 | 3.689
10 | 0.654 | 0.21001 | -0.025 | 3.115
10.5 | 0.681 | 0.22041 | -0.025 | 3.091
11 | 0.71 | 0.24387 | -0.028 | 2.91
11.5 | 0.737 | 0.26985 | -0.028 | 2.73
12 | 0.764 | 0.27311 | -0.028 | 2.797
12.5 | 0.791 | 0.28584 | -0.029 | 2.768
13 | 0.819 | 0.33014 | -0.032 | 2.482
13.5 | 0.846 | 0.32355 | -0.032 | 2.616
14 | 0.873 | 0.32984 | -0.033 | 2.648
14.5 | 0.902 | 0.3522 | -0.035 | 2.562
15 | 0.929 | 0.37637 | -0.035 | 2.469
15.5 | 0.956 | 0.38196 | -0.036 | 2.503
16 | 0.985 | 0.41528 | -0.038 | 2.372
16.5 | 1.012 | 0.40395 | -0.038 | 2.505
17 | 1.038 | 0.42288 | -0.039 | 2.456
17.5 | 1.066 | 0.42219 | -0.039 | 2.524
18 | 1.095 | 0.4433 | -0.041 | 2.469
18.5 | 1.121 | 0.45215 | -0.042 | 2.479
19 | 1.147 | 0.45703 | -0.042 | 2.51
19.5 | 1.174 | 0.47054 | -0.042 | 2.495
20 | 1.203 | 0.51571 | -0.044 | 2.334

## 8. Re 50k Mach 0.50 (2)
BIGFOIL.COM POLAR EXPORT
NACA63-216
NACA63-216 |  |  |  | Cl Max: | 0.9448 | at alpha= | 20 | deg
XFOIL ncrit=9 |  |  |  | L/D Max: | 7.5439 | at alpha= | 8.5 | deg
Re: | 50000 |  |  | Cd Min: | 0.28484 | at alpha= | 20 | deg
Mach: | 0.5 |  |  | Cl=0 at alpha= | 1.4567 | deg
|  |  |  | @ Cl=0.1, Cd= | 0.054145
|  |  |  | @ Cl=0.4, Cd= | 0.070292
|  |  |  | @ Cl=0.6, Cd= | 0.079725
alpha (deg) | Cl | Cd | Cm | Cl/Cd
-11.5 | -0.4225 | 0.12858 | -0.0268 | -3.2859
-11 | -0.4131 | 0.11884 | -0.0313 | -3.4761
-10 | -0.4299 | 0.0975 | -0.0426 | -4.4092
-9.5 | -0.4357 | 0.08791 | -0.0466 | -4.9562
-9 | -0.471 | 0.07517 | -0.0536 | -6.2658
-8.5 | -0.5323 | 0.06283 | -0.0594 | -8.4721
-8 | -0.6055 | 0.05612 | -0.056 | -10.7894
-7.5 | -0.6827 | 0.05276 | -0.0466 | -12.9397
-7 | -0.7432 | 0.04948 | -0.037 | -15.0202
-6.5 | -0.7829 | 0.04533 | -0.0291 | -17.2711
-6 | -0.7788 | 0.04169 | -0.0227 | -18.6807
-5.5 | -0.7723 | 0.03834 | -0.0161 | -20.1435
-5 | -0.766 | 0.03563 | -0.0085 | -21.4987
-4.5 | -0.7309 | 0.0392 | 0.0045 | -18.6454
-4 | -0.5783 | 0.05211 | 0.0149 | -11.0977
-3.5 | -0.4812 | 0.05465 | 0.0155 | -8.8051
-3 | -0.3915 | 0.05492 | 0.0123 | -7.1286
-2.5 | -0.3442 | 0.05402 | 0.012 | -6.3717
-2 | -0.2697 | 0.05332 | 0.0075 | -5.0581
-1.5 | -0.2299 | 0.05254 | 0.0074 | -4.3757
-1 | -0.1875 | 0.05199 | 0.0067 | -3.6065
-0.5 | -0.1635 | 0.0515 | 0.0088 | -3.1748
0 | -0.1573 | 0.05089 | 0.0137 | -3.091
0.5 | -0.1107 | 0.05098 | 0.0118 | -2.1714
1 | -0.0548 | 0.05145 | 0.0081 | -1.0651
1.5 | 0.0052 | 0.0523 | 0.0035 | 0.099426
2 | 0.0752 | 0.05359 | -0.0033 | 1.4032
2.5 | 0.1494 | 0.05525 | -0.0114 | 2.7041
3 | 0.2238 | 0.05727 | -0.0202 | 3.9078
3.5 | 0.2775 | 0.05924 | -0.0252 | 4.6843
4 | 0.2677 | 0.06012 | -0.0191 | 4.4528
4.5 | 0.2533 | 0.06076 | -0.0122 | 4.1689
5 | 0.2547 | 0.06162 | -0.0072 | 4.1334
5.5 | 0.2788 | 0.06372 | -0.0066 | 4.3754
6 | 0.3332 | 0.06669 | -0.009 | 4.9963
6.5 | 0.3905 | 0.06981 | -0.011 | 5.5938
7 | 0.4476 | 0.07271 | -0.0121 | 6.156
7.5 | 0.4891 | 0.0759 | -0.0121 | 6.444
8 | 0.5403 | 0.07851 | -0.0113 | 6.8819
8.5 | 0.6017 | 0.07976 | -0.0088 | 7.5439
9 | 0.6275 | 0.08336 | -0.0073 | 7.5276
9.5 | 0.6539 | 0.08721 | -0.0057 | 7.498
10 | 0.6838 | 0.09098 | -0.0037 | 7.5159
10.5 | 0.667 | 0.10247 | -0.0087 | 6.5092
11 | 0.6851 | 0.10984 | -0.0098 | 6.2373
11.5 | 0.66 | 0.12411 | -0.0183 | 5.3179
12 | 0.6696 | 0.13394 | -0.0225 | 4.9993
12.5 | 0.6676 | 0.14571 | -0.0293 | 4.5817
13 | 0.6731 | 0.15651 | -0.0355 | 4.3007
14 | 0.6866 | 0.1865 | -0.0543 | 3.6815
14.5 | 0.6903 | 0.19216 | -0.06 | 3.5923
15 | 0.7234 | 0.20322 | -0.0634 | 3.5597
15.5 | 0.7453 | 0.21108 | -0.0676 | 3.5309
16 | 0.7568 | 0.21704 | -0.0733 | 3.4869
16.5 | 0.7811 | 0.22583 | -0.0777 | 3.4588
17 | 0.8187 | 0.23916 | -0.0807 | 3.4232
17.5 | 0.8278 | 0.24223 | -0.0871 | 3.4174
18 | 0.849 | 0.25027 | -0.0924 | 3.3923
18.5 | 0.8866 | 0.26507 | -0.0951 | 3.3448
19 | 0.8951 | 0.26676 | -0.1024 | 3.3555
19.5 | 0.9214 | 0.27691 | -0.1071 | 3.3274
20 | 0.9448 | 0.28484 | -0.1123 | 3.3169

## 9. Re 100k Mach 0.00 (1)
BIGFOIL.COM POLAR EXPORT
NACA63-216
NACA63-216 |  |  |  | Cl Max: | 1.188 | at alpha= | 14 | deg
JavaFoil+Calcfoil stall+Eppler ext transition |  |  |  | L/D Max: | 47.008 | at alpha= | 6 | deg
Re: | 100000 |  |  | Cd Min: | 0.01398 | at alpha= | 0 | deg
Mach: | 0 |  |  | Cl=0 at alpha= | -1.775 | deg
|  |  |  | @ Cl=0.1, Cd= | 0.014054
|  |  |  | @ Cl=0.4, Cd= | 0.014491
|  |  |  | @ Cl=0.6, Cd= | 0.015633
alpha (deg) | Cl | Cd | Cm | Cl/Cd
-20 | -0.932 | 0.24448 | -0.007 | -3.813
-19.5 | -0.952 | 0.23209 | -0.008 | -4.102
-19 | -0.967 | 0.21256 | -0.008 | -4.55
-18.5 | -0.977 | 0.20177 | -0.008 | -4.84
-18 | -0.984 | 0.19039 | -0.008 | -5.17
-17.5 | -0.99 | 0.18378 | -0.009 | -5.385
-17 | -0.993 | 0.17112 | -0.009 | -5.804
-16.5 | -0.994 | 0.16301 | -0.009 | -6.097
-16 | -0.992 | 0.15188 | -0.01 | -6.534
-15.5 | -0.988 | 0.14278 | -0.01 | -6.919
-15 | -0.981 | 0.1333 | -0.01 | -7.356
-14.5 | -0.971 | 0.12562 | -0.011 | -7.726
-14 | -0.957 | 0.11781 | -0.011 | -8.127
-13.5 | -0.942 | 0.11158 | -0.011 | -8.441
-13 | -0.923 | 0.10438 | -0.011 | -8.839
-12.5 | -0.901 | 0.09688 | -0.012 | -9.297
-12 | -0.876 | 0.09099 | -0.012 | -9.629
-11.5 | -0.849 | 0.08545 | -0.013 | -9.938
-11 | -0.819 | 0.08033 | -0.013 | -10.199
-10.5 | -0.787 | 0.0753 | -0.013 | -10.447
-10 | -0.752 | 0.07102 | -0.014 | -10.592
-9.5 | -0.715 | 0.06622 | -0.015 | -10.803
-9 | -0.677 | 0.06224 | -0.015 | -10.874
-8.5 | -0.636 | 0.05857 | -0.016 | -10.856
-8 | -0.697 | 0.02375 | -0.032 | -29.357
-7.5 | -0.648 | 0.02247 | -0.032 | -28.85
-7 | -0.597 | 0.0214 | -0.033 | -27.898
-6.5 | -0.545 | 0.02041 | -0.034 | -26.674
-6 | -0.49 | 0.01952 | -0.035 | -25.131
-5.5 | -0.43 | 0.01707 | -0.035 | -25.172
-5 | -0.374 | 0.01648 | -0.035 | -22.68
-4.5 | -0.318 | 0.01594 | -0.036 | -19.929
-4 | -0.26 | 0.01553 | -0.037 | -16.775
-3.5 | -0.203 | 0.01514 | -0.038 | -13.399
-3 | -0.145 | 0.01481 | -0.038 | -9.779
-2.5 | -0.086 | 0.01452 | -0.039 | -5.937
-2 | -0.027 | 0.01429 | -0.04 | -1.891
-1.5 | 0.033 | 0.01417 | -0.041 | 2.303
-1 | 0.093 | 0.01406 | -0.041 | 6.599
-0.5 | 0.153 | 0.01401 | -0.042 | 10.947
0 | 0.217 | 0.01398 | -0.043 | 15.547
0.5 | 0.279 | 0.0141 | -0.044 | 19.765
1 | 0.336 | 0.01429 | -0.044 | 23.507
1.5 | 0.394 | 0.01447 | -0.045 | 27.22
2 | 0.452 | 0.01467 | -0.045 | 30.81
2.5 | 0.51 | 0.01499 | -0.045 | 34.009
3 | 0.567 | 0.01538 | -0.046 | 36.855
3.5 | 0.623 | 0.01581 | -0.046 | 39.44
4 | 0.679 | 0.01629 | -0.047 | 41.682
4.5 | 0.734 | 0.01683 | -0.047 | 43.594
5 | 0.788 | 0.0175 | -0.047 | 45.029
5.5 | 0.841 | 0.01819 | -0.048 | 46.231
6 | 0.893 | 0.019 | -0.048 | 47.008
6.5 | 0.953 | 0.02319 | -0.049 | 41.1
7 | 1.002 | 0.0244 | -0.049 | 41.064
7.5 | 1.048 | 0.02564 | -0.05 | 40.89
8 | 1.092 | 0.02704 | -0.05 | 40.396
8.5 | 1.134 | 0.02855 | -0.05 | 39.707
9 | 1.172 | 0.03018 | -0.05 | 38.813
9.5 | 1.029 | 0.06662 | -0.026 | 15.451
10 | 1.061 | 0.07105 | -0.026 | 14.927
10.5 | 1.089 | 0.07607 | -0.025 | 14.314
11 | 1.114 | 0.08138 | -0.025 | 13.694
11.5 | 1.137 | 0.08663 | -0.024 | 13.128
12 | 1.155 | 0.09242 | -0.024 | 12.494
12.5 | 1.168 | 0.09963 | -0.024 | 11.727
13 | 1.179 | 0.10638 | -0.024 | 11.079
13.5 | 1.185 | 0.11218 | -0.024 | 10.563
14 | 1.188 | 0.11967 | -0.024 | 9.925
14.5 | 1.187 | 0.12822 | -0.023 | 9.257
15 | 1.183 | 0.13895 | -0.024 | 8.515
15.5 | 1.176 | 0.14765 | -0.023 | 7.963
16 | 1.166 | 0.15451 | -0.023 | 7.543
16.5 | 1.153 | 0.16443 | -0.024 | 7.011
17 | 1.137 | 0.17235 | -0.023 | 6.598
17.5 | 1.119 | 0.18246 | -0.022 | 6.134
18 | 1.1 | 0.19552 | -0.023 | 5.624
18.5 | 1.078 | 0.21355 | -0.023 | 5.049
19 | 1.055 | 0.22457 | -0.023 | 4.7

## 10. Re 100k Mach 0.00 (2)
BIGFOIL.COM POLAR EXPORT
NACA63-216
NACA63-216 |  |  |  | Cl Max: | 1.1906 | at alpha= | 12.5 | deg
XFOIL ncrit=9 |  |  |  | L/D Max: | 47.1771 | at alpha= | 8 | deg
Re: | 100000 |  |  | Cd Min: | 0.20983 | at alpha= | 17.5 | deg
Mach: | 0 |  |  | Cl=0 at alpha= | -1.1164 | deg
|  |  |  | @ Cl=0.1, Cd= | 0.026854
|  |  |  | @ Cl=0.4, Cd= | 0.02831
|  |  |  | @ Cl=0.6, Cd= | 0.028202
alpha (deg) | Cl | Cd | Cm | Cl/Cd
-16 | -0.5514 | 0.17813 | 0.0059 | -3.0955
-15.5 | -0.5518 | 0.17074 | 0.0006 | -3.2318
-15 | -0.5277 | 0.16425 | -0.0009 | -3.2128
-14.5 | -0.5265 | 0.15648 | -0.0053 | -3.3646
-14 | -0.5107 | 0.14981 | -0.0076 | -3.409
-13 | -0.5925 | 0.10702 | -0.0319 | -5.5363
-12.5 | -0.792 | 0.06946 | -0.0563 | -11.4022
-12 | -0.8313 | 0.06071 | -0.0572 | -13.693
-11.5 | -0.8659 | 0.05403 | -0.0543 | -16.0263
-11 | -0.8806 | 0.04817 | -0.0504 | -18.2811
-10.5 | -0.8796 | 0.04337 | -0.0463 | -20.2813
-10 | -0.8686 | 0.03901 | -0.0421 | -22.2661
-9.5 | -0.8508 | 0.03563 | -0.0375 | -23.8788
-9 | -0.846 | 0.0337 | -0.0308 | -25.1039
-8.5 | -0.8366 | 0.03195 | -0.0248 | -26.1847
-8 | -0.811 | 0.02947 | -0.0211 | -27.5195
-7.5 | -0.7355 | 0.02685 | -0.0263 | -27.3929
-7 | -0.6694 | 0.02392 | -0.0309 | -27.9849
-6.5 | -0.6243 | 0.01989 | -0.0339 | -31.3876
-6 | -0.5538 | 0.02067 | -0.0364 | -26.7925
-5.5 | -0.4794 | 0.02236 | -0.038 | -21.4401
-5 | -0.4114 | 0.02383 | -0.0383 | -17.264
-4.5 | -0.3452 | 0.02533 | -0.0374 | -13.6281
-4 | -0.2891 | 0.02608 | -0.0364 | -11.0851
-3.5 | -0.2337 | 0.02671 | -0.0348 | -8.7495
-3 | -0.1835 | 0.02685 | -0.0335 | -6.8343
-2.5 | -0.1357 | 0.02682 | -0.0322 | -5.0597
-2 | -0.0881 | 0.02669 | -0.0311 | -3.3009
-1.5 | -0.0323 | 0.02661 | -0.0303 | -1.2138
-1 | 0.0098 | 0.02665 | -0.0284 | 0.36773
-0.5 | 0.0507 | 0.02671 | -0.0267 | 1.8982
0 | 0.0918 | 0.02683 | -0.0252 | 3.4215
0.5 | 0.1356 | 0.02696 | -0.0239 | 5.0297
1 | 0.1905 | 0.02673 | -0.0235 | 7.1268
1.5 | 0.2267 | 0.02722 | -0.0213 | 8.3284
2 | 0.2621 | 0.02779 | -0.019 | 9.4315
2.5 | 0.2981 | 0.02836 | -0.0165 | 10.5113
3 | 0.3403 | 0.02865 | -0.0144 | 11.8778
3.5 | 0.3971 | 0.02828 | -0.0135 | 14.0417
4 | 0.437 | 0.0287 | -0.0115 | 15.2265
4.5 | 0.4944 | 0.02894 | -0.0122 | 17.0836
5 | 0.5742 | 0.02863 | -0.0161 | 20.0559
5.5 | 0.6851 | 0.02679 | -0.0233 | 25.573
6 | 0.7949 | 0.02471 | -0.0307 | 32.1692
6.5 | 0.8981 | 0.02254 | -0.0375 | 39.8447
7 | 0.9218 | 0.02133 | -0.0315 | 43.2161
7.5 | 0.9315 | 0.02078 | -0.024 | 44.8268
8 | 0.9643 | 0.02044 | -0.0204 | 47.1771
8.5 | 0.983 | 0.02131 | -0.0156 | 46.1286
9 | 0.9675 | 0.02461 | -0.008 | 39.3133
9.5 | 0.9581 | 0.02885 | -0.003 | 33.2097
10 | 0.9712 | 0.03248 | 0 | 29.9015
10.5 | 1.0074 | 0.03554 | 0.0016 | 28.3455
11 | 1.0565 | 0.03859 | 0.0023 | 27.3776
11.5 | 1.1142 | 0.04228 | 0.0018 | 26.3529
12 | 1.1485 | 0.04643 | 0.0031 | 24.7362
12.5 | 1.1906 | 0.05182 | 0.0029 | 22.9757
13 | 1.1814 | 0.05737 | 0.0062 | 20.5926
13.5 | 1.1612 | 0.06433 | 0.0083 | 18.0507
14 | 1.1264 | 0.07291 | 0.0086 | 15.4492
14.5 | 1.0778 | 0.08385 | 0.0061 | 12.8539
15 | 1.0209 | 0.0979 | 0.0001 | 10.428
15.5 | 0.9671 | 0.1148 | -0.0087 | 8.4242
16 | 0.7733 | 0.18697 | -0.0524 | 4.136
16.5 | 0.7596 | 0.19531 | -0.0607 | 3.8892
17 | 0.8153 | 0.20424 | -0.0573 | 3.9919
17.5 | 0.7868 | 0.20983 | -0.069 | 3.7497

## 11. Re 100k Mach 0.10 (1)
BIGFOIL.COM POLAR EXPORT
NACA63-216
NACA63-216 |  |  |  | Cl Max: | 1.177 | at alpha= | 14 | deg
JavaFoil+Calcfoil stall+Eppler ext transition |  |  |  | L/D Max: | 46.837 | at alpha= | 6 | deg
Re: | 100000 |  |  | Cd Min: | 0.01401 | at alpha= | 0 | deg
Mach: | 0.1 |  |  | Cl=0 at alpha= | -1.775 | deg
|  |  |  | @ Cl=0.1, Cd= | 0.014095
|  |  |  | @ Cl=0.4, Cd= | 0.014557
|  |  |  | @ Cl=0.6, Cd= | 0.015674
alpha (deg) | Cl | Cd | Cm | Cl/Cd
-20 | -0.889 | 0.25833 | -0.007 | -3.443
-19.5 | -0.913 | 0.23191 | -0.007 | -3.936
-19 | -0.932 | 0.22029 | -0.008 | -4.23
-18.5 | -0.945 | 0.20526 | -0.008 | -4.602
-18 | -0.956 | 0.19327 | -0.008 | -4.945
-17.5 | -0.965 | 0.18771 | -0.009 | -5.139
-17 | -0.971 | 0.1739 | -0.009 | -5.584
-16.5 | -0.975 | 0.16159 | -0.009 | -6.033
-16 | -0.976 | 0.15483 | -0.01 | -6.304
-15.5 | -0.974 | 0.14273 | -0.01 | -6.827
-15 | -0.97 | 0.13777 | -0.01 | -7.039
-14.5 | -0.962 | 0.12647 | -0.01 | -7.605
-14 | -0.951 | 0.11949 | -0.011 | -7.958
-13.5 | -0.937 | 0.11199 | -0.011 | -8.365
-13 | -0.919 | 0.10464 | -0.011 | -8.785
-12.5 | -0.899 | 0.09868 | -0.012 | -9.111
-12 | -0.876 | 0.09239 | -0.012 | -9.478
-11.5 | -0.849 | 0.08599 | -0.013 | -9.876
-11 | -0.82 | 0.0808 | -0.013 | -10.148
-10.5 | -0.788 | 0.07575 | -0.014 | -10.407
-10 | -0.754 | 0.07129 | -0.014 | -10.576
-9.5 | -0.718 | 0.06658 | -0.015 | -10.778
-9 | -0.679 | 0.06243 | -0.015 | -10.875
-8.5 | -0.638 | 0.05873 | -0.016 | -10.864
-8 | -0.699 | 0.02397 | -0.032 | -29.174
-7.5 | -0.651 | 0.02269 | -0.033 | -28.685
-7 | -0.599 | 0.02158 | -0.033 | -27.775
-6.5 | -0.547 | 0.02055 | -0.034 | -26.604
-6 | -0.492 | 0.01967 | -0.035 | -25.033
-5.5 | -0.432 | 0.01716 | -0.035 | -25.139
-5 | -0.375 | 0.01658 | -0.036 | -22.642
-4.5 | -0.319 | 0.01603 | -0.036 | -19.906
-4 | -0.262 | 0.0156 | -0.037 | -16.772
-3.5 | -0.204 | 0.01523 | -0.038 | -13.378
-3 | -0.145 | 0.0149 | -0.039 | -9.762
-2.5 | -0.087 | 0.01458 | -0.039 | -5.939
-2 | -0.027 | 0.01434 | -0.04 | -1.893
-1.5 | 0.033 | 0.01422 | -0.041 | 2.305
-1 | 0.093 | 0.0141 | -0.042 | 6.607
-0.5 | 0.154 | 0.01406 | -0.042 | 10.961
0 | 0.219 | 0.01401 | -0.043 | 15.592
0.5 | 0.28 | 0.01413 | -0.044 | 19.829
1 | 0.337 | 0.01433 | -0.044 | 23.541
1.5 | 0.396 | 0.01454 | -0.045 | 27.209
2 | 0.454 | 0.01478 | -0.045 | 30.712
2.5 | 0.512 | 0.01511 | -0.046 | 33.872
3 | 0.569 | 0.01544 | -0.046 | 36.86
3.5 | 0.626 | 0.01587 | -0.046 | 39.447
4 | 0.682 | 0.01636 | -0.047 | 41.666
4.5 | 0.737 | 0.01699 | -0.047 | 43.376
5 | 0.791 | 0.01761 | -0.047 | 44.932
5.5 | 0.844 | 0.01831 | -0.048 | 46.107
6 | 0.897 | 0.01914 | -0.048 | 46.837
6.5 | 0.957 | 0.02338 | -0.049 | 40.938
7 | 1.006 | 0.0246 | -0.05 | 40.878
7.5 | 1.052 | 0.02594 | -0.05 | 40.558
8 | 1.096 | 0.0273 | -0.05 | 40.138
8.5 | 1.137 | 0.02885 | -0.05 | 39.404
9 | 1.174 | 0.03052 | -0.051 | 38.465
9.5 | 1.034 | 0.06678 | -0.027 | 15.477
10 | 1.062 | 0.07173 | -0.025 | 14.812
10.5 | 1.09 | 0.07694 | -0.025 | 14.167
11 | 1.114 | 0.0819 | -0.024 | 13.608
11.5 | 1.137 | 0.08748 | -0.024 | 12.994
12 | 1.152 | 0.09362 | -0.024 | 12.308
12.5 | 1.164 | 0.10089 | -0.024 | 11.539
13 | 1.172 | 0.10812 | -0.024 | 10.842
13.5 | 1.176 | 0.11414 | -0.024 | 10.306
14 | 1.177 | 0.12266 | -0.024 | 9.594
14.5 | 1.173 | 0.13089 | -0.023 | 8.959
15 | 1.166 | 0.13853 | -0.023 | 8.414
15.5 | 1.155 | 0.14598 | -0.023 | 7.911
16 | 1.141 | 0.15871 | -0.023 | 7.191
16.5 | 1.124 | 0.16471 | -0.023 | 6.827
17 | 1.105 | 0.17911 | -0.023 | 6.169
17.5 | 1.083 | 0.19061 | -0.023 | 5.683
18 | 1.06 | 0.20055 | -0.023 | 5.283
18.5 | 1.034 | 0.21373 | -0.022 | 4.837
19 | 1.007 | 0.23155 | -0.022 | 4.349

## 12. Re 100k Mach 0.10 (2)
BIGFOIL.COM POLAR EXPORT
NACA63-216
NACA63-216 |  |  |  | Cl Max: | 1.1823 | at alpha= | 12.5 | deg
XFOIL ncrit=9 |  |  |  | L/D Max: | 46.895 | at alpha= | 8 | deg
Re: | 100000 |  |  | Cd Min: | 0.21069 | at alpha= | 17.5 | deg
Mach: | 0.1 |  |  | Cl=0 at alpha= | -1.1157 | deg
|  |  |  | @ Cl=0.1, Cd= | 0.02698
|  |  |  | @ Cl=0.4, Cd= | 0.028333
|  |  |  | @ Cl=0.6, Cd= | 0.028272
alpha (deg) | Cl | Cd | Cm | Cl/Cd
-15.5 | -0.5496 | 0.17134 | 0.0009 | -3.2077
-15 | -0.5277 | 0.1649 | -0.0009 | -3.2001
-14.5 | -0.5242 | 0.15711 | -0.0051 | -3.3365
-14 | -0.5104 | 0.15047 | -0.0076 | -3.392
-13.5 | -0.5046 | 0.14224 | -0.0111 | -3.5475
-13 | -0.5416 | 0.13416 | -0.0195 | -4.037
-12.5 | -0.7731 | 0.07142 | -0.0561 | -10.8247
-12 | -0.8132 | 0.06213 | -0.0579 | -13.0887
-11.5 | -0.8497 | 0.055 | -0.0562 | -15.4491
-11 | -0.8713 | 0.04924 | -0.052 | -17.695
-10.5 | -0.875 | 0.0443 | -0.0479 | -19.7517
-10 | -0.8681 | 0.03991 | -0.0433 | -21.7514
-9.5 | -0.8519 | 0.03631 | -0.0386 | -23.4619
-9 | -0.8485 | 0.03429 | -0.0317 | -24.7448
-8.5 | -0.84 | 0.03243 | -0.0256 | -25.9019
-8 | -0.8146 | 0.02992 | -0.0219 | -27.2259
-7.5 | -0.7359 | 0.02717 | -0.0275 | -27.085
-7 | -0.6682 | 0.02427 | -0.032 | -27.5319
-6.5 | -0.6246 | 0.02011 | -0.0348 | -31.0592
-6 | -0.5603 | 0.02061 | -0.0365 | -27.1858
-5.5 | -0.4786 | 0.02245 | -0.0389 | -21.3185
-5 | -0.4092 | 0.02413 | -0.0389 | -16.9581
-4.5 | -0.3451 | 0.02538 | -0.0381 | -13.5973
-4 | -0.2846 | 0.02662 | -0.0365 | -10.6912
-3.5 | -0.2343 | 0.02676 | -0.0353 | -8.7556
-3 | -0.1846 | 0.02692 | -0.0338 | -6.8574
-2.5 | -0.1373 | 0.02691 | -0.0324 | -5.1022
-2 | -0.0889 | 0.02699 | -0.0308 | -3.2938
-1.5 | -0.0372 | 0.02694 | -0.0297 | -1.3808
-1 | 0.0112 | 0.02678 | -0.0286 | 0.41822
-0.5 | 0.0516 | 0.02682 | -0.0269 | 1.9239
0 | 0.092 | 0.02694 | -0.0253 | 3.415
0.5 | 0.1337 | 0.02715 | -0.0238 | 4.9245
1 | 0.1928 | 0.02681 | -0.0237 | 7.1913
1.5 | 0.229 | 0.0273 | -0.0216 | 8.3883
2 | 0.2638 | 0.02789 | -0.0191 | 9.4586
2.5 | 0.2982 | 0.02854 | -0.0165 | 10.4485
3.5 | 0.4013 | 0.02833 | -0.0137 | 14.1652
4 | 0.4398 | 0.02875 | -0.0114 | 15.2974
4.5 | 0.4968 | 0.02899 | -0.012 | 17.1369
5 | 0.5759 | 0.02868 | -0.0156 | 20.0802
5.5 | 0.6868 | 0.0268 | -0.0226 | 25.6269
6 | 0.7934 | 0.02501 | -0.0299 | 31.7233
6.5 | 0.898 | 0.0228 | -0.0367 | 39.386
7 | 0.9179 | 0.02167 | -0.0301 | 42.3581
7.5 | 0.9319 | 0.02092 | -0.0229 | 44.5459
8 | 0.9651 | 0.02058 | -0.0193 | 46.895
8.5 | 0.9791 | 0.02171 | -0.014 | 45.099
9 | 0.9615 | 0.02524 | -0.0065 | 38.0943
9.5 | 0.9544 | 0.02952 | -0.0019 | 32.3306
10 | 0.9697 | 0.03312 | 0.0009 | 29.2784
10.5 | 1.0076 | 0.03615 | 0.0026 | 27.8728
11 | 1.0575 | 0.03929 | 0.0032 | 26.9152
11.5 | 1.1129 | 0.04312 | 0.003 | 25.8094
12 | 1.1447 | 0.04751 | 0.0044 | 24.0939
12.5 | 1.1823 | 0.05307 | 0.0045 | 22.2781
13 | 1.1684 | 0.05894 | 0.0076 | 19.8235
13.5 | 1.1443 | 0.06633 | 0.0092 | 17.2516
14 | 1.1065 | 0.0755 | 0.0087 | 14.6556
14.5 | 1.0567 | 0.08711 | 0.0052 | 12.1306
15 | 1.0022 | 0.10161 | -0.0015 | 9.8632
15.5 | 0.7372 | 0.18047 | -0.0528 | 4.0849
16 | 0.7732 | 0.18792 | -0.053 | 4.1145
16.5 | 0.7603 | 0.19614 | -0.0613 | 3.8763
17.5 | 0.7879 | 0.21069 | -0.0697 | 3.7396

## 13. Re 100k Mach 0.25 (1)
BIGFOIL.COM POLAR EXPORT
NACA63-216
NACA63-216 |  |  |  | Cl Max: | 1.151 | at alpha= | 8.5 | deg
JavaFoil+Calcfoil stall+Eppler ext transition |  |  |  | L/D Max: | 45.925 | at alpha= | 6 | deg
Re: | 100000 |  |  | Cd Min: | 0.01428 | at alpha= | 0 | deg
Mach: | 0.25 |  |  | Cl=0 at alpha= | -1.7742 | deg
|  |  |  | @ Cl=0.1, Cd= | 0.014427
|  |  |  | @ Cl=0.4, Cd= | 0.014864
|  |  |  | @ Cl=0.6, Cd= | 0.016019
alpha (deg) | Cl | Cd | Cm | Cl/Cd
-18.5 | -0.658 | 0.27628 | -0.008 | -2.382
-18 | -0.701 | 0.25261 | -0.008 | -2.776
-17.5 | -0.741 | 0.22995 | -0.008 | -3.221
-17 | -0.776 | 0.21061 | -0.009 | -3.686
-16.5 | -0.808 | 0.19868 | -0.009 | -4.065
-16 | -0.834 | 0.18469 | -0.009 | -4.517
-15.5 | -0.856 | 0.1619 | -0.01 | -5.286
-15 | -0.873 | 0.15318 | -0.01 | -5.696
-14.5 | -0.884 | 0.14225 | -0.011 | -6.213
-14 | -0.89 | 0.13073 | -0.011 | -6.807
-13.5 | -0.891 | 0.11997 | -0.011 | -7.423
-13 | -0.886 | 0.11298 | -0.012 | -7.842
-12.5 | -0.876 | 0.10456 | -0.012 | -8.382
-12 | -0.862 | 0.09802 | -0.012 | -8.794
-11.5 | -0.843 | 0.0897 | -0.013 | -9.397
-11 | -0.82 | 0.08418 | -0.013 | -9.737
-10.5 | -0.792 | 0.07845 | -0.014 | -10.099
-10 | -0.762 | 0.07341 | -0.014 | -10.377
-9.5 | -0.728 | 0.06807 | -0.015 | -10.689
-9 | -0.691 | 0.06366 | -0.015 | -10.85
-8.5 | -0.651 | 0.05976 | -0.016 | -10.887
-8 | -0.609 | 0.05567 | -0.018 | -10.945
-7.5 | -0.663 | 0.02368 | -0.033 | -28.001
-7 | -0.612 | 0.02249 | -0.034 | -27.208
-6.5 | -0.559 | 0.02129 | -0.035 | -26.236
-6 | -0.504 | 0.02034 | -0.036 | -24.755
-5.5 | -0.441 | 0.01776 | -0.036 | -24.86
-5 | -0.384 | 0.01711 | -0.036 | -22.461
-4.5 | -0.326 | 0.01653 | -0.037 | -19.75
-4 | -0.268 | 0.01604 | -0.038 | -16.7
-3.5 | -0.209 | 0.01563 | -0.039 | -13.342
-3 | -0.149 | 0.01526 | -0.039 | -9.761
-2.5 | -0.089 | 0.01493 | -0.04 | -5.936
-2 | -0.028 | 0.01472 | -0.041 | -1.887
-1.5 | 0.034 | 0.01456 | -0.042 | 2.304
-1 | 0.095 | 0.01443 | -0.043 | 6.61
-0.5 | 0.158 | 0.01439 | -0.043 | 10.958
0 | 0.225 | 0.01428 | -0.044 | 15.724
0.5 | 0.284 | 0.01451 | -0.044 | 19.583
1 | 0.345 | 0.01469 | -0.045 | 23.487
1.5 | 0.405 | 0.01488 | -0.046 | 27.198
2 | 0.465 | 0.01513 | -0.046 | 30.701
2.5 | 0.524 | 0.01551 | -0.047 | 33.757
3 | 0.583 | 0.01587 | -0.047 | 36.704
3.5 | 0.64 | 0.01637 | -0.047 | 39.118
4 | 0.698 | 0.01692 | -0.048 | 41.245
4.5 | 0.754 | 0.01755 | -0.048 | 42.964
5 | 0.809 | 0.0183 | -0.049 | 44.221
5.5 | 0.863 | 0.01907 | -0.049 | 45.25
6 | 0.916 | 0.01995 | -0.049 | 45.925
6.5 | 0.977 | 0.02451 | -0.05 | 39.875
7 | 1.026 | 0.02582 | -0.051 | 39.735
7.5 | 1.071 | 0.02724 | -0.051 | 39.327
8 | 1.114 | 0.02888 | -0.051 | 38.554
8.5 | 1.151 | 0.03076 | -0.052 | 37.44
9 | 1.013 | 0.06438 | -0.026 | 15.736
9.5 | 1.043 | 0.06918 | -0.026 | 15.077
10 | 1.069 | 0.07446 | -0.025 | 14.352
10.5 | 1.09 | 0.08019 | -0.024 | 13.598
11 | 1.109 | 0.08636 | -0.025 | 12.839
11.5 | 1.122 | 0.09194 | -0.024 | 12.202
12 | 1.126 | 0.09911 | -0.024 | 11.357
12.5 | 1.123 | 0.10873 | -0.024 | 10.33
13 | 1.114 | 0.11854 | -0.024 | 9.4
13.5 | 1.098 | 0.12537 | -0.023 | 8.761

## 14. Re 100k Mach 0.25 (2)
BIGFOIL.COM POLAR EXPORT
NACA63-216
NACA63-216 |  |  |  | Cl Max: | 1.1015 | at alpha= | 12.5 | deg
XFOIL ncrit=9 |  |  |  | L/D Max: | 44.3788 | at alpha= | 8 | deg
Re: | 100000 |  |  | Cd Min: | 0.1951 | at alpha= | 17.5 | deg
Mach: | 0.25 |  |  | Cl=0 at alpha= | -0.96292 | deg
|  |  |  | @ Cl=0.1, Cd= | 0.027529
|  |  |  | @ Cl=0.4, Cd= | 0.030828
|  |  |  | @ Cl=0.6, Cd= | 0.030126
alpha (deg) | Cl | Cd | Cm | Cl/Cd
-13.5 | -0.4911 | 0.14567 | -0.0103 | -3.3713
-12.5 | -0.5295 | 0.11383 | -0.0281 | -4.6517
-12 | -0.7288 | 0.07101 | -0.0581 | -10.2633
-11.5 | -0.771 | 0.06154 | -0.061 | -12.5284
-11 | -0.8102 | 0.05454 | -0.0603 | -14.8552
-10.5 | -0.84 | 0.04933 | -0.0558 | -17.0282
-10 | -0.8443 | 0.04381 | -0.0518 | -19.2719
-9.5 | -0.8409 | 0.03993 | -0.0462 | -21.0594
-9 | -0.8516 | 0.03771 | -0.0376 | -22.5829
-8.5 | -0.8541 | 0.0355 | -0.0303 | -24.0592
-8 | -0.8186 | 0.03225 | -0.0284 | -25.3829
-7.5 | -0.7359 | 0.02893 | -0.034 | -25.4373
-7 | -0.6604 | 0.02598 | -0.0387 | -25.4196
-6.5 | -0.6154 | 0.02246 | -0.0404 | -27.3998
-6 | -0.5702 | 0.02084 | -0.0405 | -27.3608
-5.5 | -0.498 | 0.02232 | -0.0414 | -22.3118
-5 | -0.4233 | 0.02453 | -0.0408 | -17.2564
-4.5 | -0.3519 | 0.0261 | -0.0401 | -13.4828
-4 | -0.29 | 0.0271 | -0.0387 | -10.7011
-3.5 | -0.2243 | 0.02794 | -0.0375 | -8.0279
-3 | -0.1756 | 0.02808 | -0.0354 | -6.2536
-2.5 | -0.13 | 0.02804 | -0.0334 | -4.6362
-2 | -0.087 | 0.02794 | -0.0314 | -3.1138
-1 | -0.0033 | 0.02776 | -0.0279 | -0.11888
-0.5 | 0.0412 | 0.02774 | -0.0267 | 1.4852
0 | 0.0991 | 0.02752 | -0.0261 | 3.601
0.5 | 0.1367 | 0.0279 | -0.0238 | 4.8996
1 | 0.1733 | 0.02838 | -0.0215 | 6.1064
1.5 | 0.2106 | 0.02889 | -0.0194 | 7.2897
2.5 | 0.3101 | 0.02911 | -0.0167 | 10.6527
3.5 | 0.376 | 0.03049 | -0.0107 | 12.3319
4 | 0.4144 | 0.03103 | -0.0081 | 13.3548
4.5 | 0.4646 | 0.03139 | -0.0073 | 14.8009
5 | 0.5466 | 0.03108 | -0.0108 | 17.5869
5.5 | 0.6658 | 0.02895 | -0.0176 | 22.9983
6 | 0.7876 | 0.02637 | -0.025 | 29.8673
6.5 | 0.904 | 0.02355 | -0.032 | 38.3864
7 | 0.9328 | 0.02197 | -0.0259 | 42.4579
7.5 | 0.9374 | 0.0215 | -0.0175 | 43.6
8 | 0.9608 | 0.02165 | -0.0125 | 44.3788
8.5 | 0.9496 | 0.02426 | -0.0051 | 39.1426
9 | 0.9344 | 0.02878 | 0 | 32.467
9.5 | 0.9394 | 0.03298 | 0.0032 | 28.4839
10 | 0.9678 | 0.03634 | 0.0055 | 26.6318
10.5 | 1.0111 | 0.03952 | 0.0071 | 25.5845
11 | 1.0583 | 0.04342 | 0.0082 | 24.3736
11.5 | 1.0959 | 0.04828 | 0.0092 | 22.6988
12 | 1.1003 | 0.05421 | 0.011 | 20.297
12.5 | 1.1015 | 0.06037 | 0.012 | 18.2458
13 | 1.1012 | 0.06812 | 0.012 | 16.1656
13.5 | 1.063 | 0.07767 | 0.0103 | 13.6861
14 | 1.0188 | 0.0894 | 0.006 | 11.396
14.5 | 0.8074 | 0.13741 | -0.027 | 5.8758
15 | 0.8178 | 0.146 | -0.0301 | 5.6014
15.5 | 0.5993 | 0.17133 | -0.0393 | 3.4979
16 | 0.5662 | 0.1743 | -0.0467 | 3.2484
16.5 | 0.5966 | 0.18316 | -0.0478 | 3.2573
17 | 0.5847 | 0.18722 | -0.0537 | 3.1231
17.5 | 0.6032 | 0.1951 | -0.0561 | 3.0917

## 15. Re 100k Mach 0.50 (1)
BIGFOIL.COM POLAR EXPORT
NACA63-216
NACA63-216 |  |  |  | Cl Max: | 1.203 | at alpha= | 20 | deg
JavaFoil+Calcfoil stall+Eppler ext transition |  |  |  | L/D Max: | 41.307 | at alpha= | 5.5 | deg
Re: | 100000 |  |  | Cd Min: | 0.01556 | at alpha= | 0 | deg
Mach: | 0.5 |  |  | Cl=0 at alpha= | -1.7721 | deg
|  |  |  | @ Cl=0.1, Cd= | 0.016074
|  |  |  | @ Cl=0.4, Cd= | 0.01625
|  |  |  | @ Cl=0.6, Cd= | 0.017713
alpha (deg) | Cl | Cd | Cm | Cl/Cd
-20 | -1.017 | 0.36632 | -0.013 | -2.776
-19.5 | -0.99 | 0.34415 | -0.013 | -2.878
-19 | -0.96 | 0.33312 | -0.013 | -2.883
-18.5 | -0.933 | 0.33812 | -0.013 | -2.76
-18 | -0.906 | 0.34033 | -0.013 | -2.662
-17.5 | -0.879 | 0.33726 | -0.014 | -2.606
-17 | -0.85 | 0.30523 | -0.014 | -2.784
-16.5 | -0.822 | 0.29984 | -0.014 | -2.742
-16 | -0.795 | 0.27782 | -0.014 | -2.861
-15.5 | -0.768 | 0.26965 | -0.014 | -2.846
-15 | -0.738 | 0.27116 | -0.014 | -2.723
-14.5 | -0.711 | 0.24605 | -0.014 | -2.889
-14 | -0.683 | 0.25898 | -0.014 | -2.638
-13.5 | -0.656 | 0.25523 | -0.015 | -2.57
-13 | -0.627 | 0.22158 | -0.014 | -2.83
-12.5 | -0.599 | 0.22285 | -0.014 | -2.69
-12 | -0.572 | 0.21637 | -0.014 | -2.643
-11.5 | -0.544 | 0.21659 | -0.015 | -2.513
-11 | -0.516 | 0.18693 | -0.014 | -2.759
-10.5 | -0.488 | 0.16378 | -0.014 | -2.979
-10 | -0.46 | 0.15434 | -0.014 | -2.982
-9.5 | -0.624 | 0.0956 | -0.014 | -6.529
-9 | -0.677 | 0.0791 | -0.015 | -8.559
-8.5 | -0.67 | 0.06965 | -0.016 | -9.62
-8 | -0.643 | 0.06341 | -0.017 | -10.143
-7.5 | -0.607 | 0.0575 | -0.018 | -10.558
-7 | -0.565 | 0.05296 | -0.019 | -10.666
-6.5 | -0.605 | 0.0253 | -0.038 | -23.931
-6 | -0.549 | 0.02386 | -0.039 | -23.029
-5.5 | -0.49 | 0.02251 | -0.04 | -21.779
-5 | -0.422 | 0.01966 | -0.04 | -21.471
-4.5 | -0.359 | 0.01887 | -0.041 | -19.037
-4 | -0.295 | 0.01817 | -0.042 | -16.241
-3.5 | -0.23 | 0.01762 | -0.043 | -13.051
-3 | -0.164 | 0.01707 | -0.043 | -9.613
-2.5 | -0.098 | 0.0167 | -0.044 | -5.85
-2 | -0.031 | 0.01642 | -0.045 | -1.866
-1.5 | 0.037 | 0.01625 | -0.045 | 2.276
-1 | 0.105 | 0.01606 | -0.046 | 6.544
-0.5 | 0.174 | 0.01593 | -0.047 | 10.904
0 | 0.245 | 0.01556 | -0.047 | 15.725
0.5 | 0.313 | 0.01581 | -0.048 | 19.778
1 | 0.38 | 0.01613 | -0.049 | 23.558
1.5 | 0.445 | 0.01652 | -0.049 | 26.945
2 | 0.511 | 0.01699 | -0.05 | 30.081
2.5 | 0.577 | 0.01753 | -0.05 | 32.899
3 | 0.641 | 0.01804 | -0.051 | 35.559
3.5 | 0.705 | 0.01877 | -0.052 | 37.551
4 | 0.767 | 0.0196 | -0.053 | 39.149
4.5 | 0.828 | 0.02049 | -0.053 | 40.378
5 | 0.886 | 0.0216 | -0.053 | 41.038
5.5 | 0.943 | 0.02282 | -0.054 | 41.307
6 | 1.007 | 0.0283 | -0.055 | 35.581
6.5 | 1.055 | 0.03034 | -0.055 | 34.778
7 | 1.095 | 0.03252 | -0.056 | 33.681
7.5 | 0.963 | 0.05911 | -0.028 | 16.3
8 | 0.976 | 0.06508 | -0.026 | 15.003
8.5 | 0.966 | 0.07308 | -0.025 | 13.222
9 | 0.895 | 0.08627 | -0.023 | 10.373
9.5 | 0.626 | 0.13689 | -0.022 | 4.574
10 | 0.654 | 0.16561 | -0.025 | 3.95
10.5 | 0.681 | 0.17542 | -0.025 | 3.884
11 | 0.71 | 0.1958 | -0.028 | 3.625
11.5 | 0.737 | 0.21455 | -0.028 | 3.434
12 | 0.764 | 0.21786 | -0.029 | 3.506
12.5 | 0.791 | 0.22693 | -0.03 | 3.487
13 | 0.819 | 0.24721 | -0.032 | 3.315
13.5 | 0.846 | 0.25771 | -0.032 | 3.284
14 | 0.874 | 0.26046 | -0.033 | 3.354
14.5 | 0.902 | 0.28274 | -0.035 | 3.191
15 | 0.929 | 0.29488 | -0.035 | 3.151
15.5 | 0.956 | 0.29365 | -0.036 | 3.255
16 | 0.985 | 0.31332 | -0.038 | 3.144
16.5 | 1.012 | 0.31976 | -0.038 | 3.164
17 | 1.038 | 0.31668 | -0.039 | 3.279
17.5 | 1.066 | 0.33425 | -0.04 | 3.189
18 | 1.095 | 0.35214 | -0.041 | 3.108
18.5 | 1.121 | 0.34108 | -0.042 | 3.287
19 | 1.147 | 0.34774 | -0.042 | 3.299
19.5 | 1.174 | 0.36916 | -0.043 | 3.181
20 | 1.203 | 0.39042 | -0.044 | 3.083

## 16. Re 100k Mach 0.50 (2)
BIGFOIL.COM POLAR EXPORT
NACA63-216
NACA63-216 |  |  |  | Cl Max: | 0.962 | at alpha= | 20 | deg
XFOIL ncrit=9 |  |  |  | L/D Max: | 30.1107 | at alpha= | 7.5 | deg
Re: | 100000 |  |  | Cd Min: | 0.28236 | at alpha= | 20 | deg
Mach: | 0.5 |  |  | Cl=0 at alpha= | -0.64829 | deg
|  |  |  | @ Cl=0.1, Cd= | 0.032992
|  |  |  | @ Cl=0.4, Cd= | 0.040339
|  |  |  | @ Cl=0.6, Cd= | 0.038862
alpha (deg) | Cl | Cd | Cm | Cl/Cd
-13 | -0.4625 | 0.15044 | -0.0152 | -3.0743
-12 | -0.4576 | 0.12326 | -0.03 | -3.7125
-11.5 | -0.4563 | 0.11273 | -0.0352 | -4.0477
-11 | -0.464 | 0.10091 | -0.0416 | -4.5982
-10.5 | -0.4942 | 0.08529 | -0.0512 | -5.7943
-10 | -0.5546 | 0.06831 | -0.0633 | -8.1189
-9.5 | -0.6051 | 0.05663 | -0.0702 | -10.6851
-9 | -0.6407 | 0.04889 | -0.0719 | -13.1049
-8.5 | -0.6925 | 0.04582 | -0.0645 | -15.1135
-8 | -0.7375 | 0.04325 | -0.0572 | -17.052
-7.5 | -0.7009 | 0.03689 | -0.0622 | -18.9997
-7 | -0.6173 | 0.032 | -0.067 | -19.2906
-6.5 | -0.5389 | 0.02832 | -0.0701 | -19.029
-6 | -0.5248 | 0.02517 | -0.0668 | -20.8502
-5.5 | -0.5118 | 0.02369 | -0.0604 | -21.6041
-5 | -0.4431 | 0.02624 | -0.0557 | -16.8864
-4.5 | -0.3673 | 0.02894 | -0.0514 | -12.6918
-4 | -0.299 | 0.03071 | -0.0474 | -9.7362
-3.5 | -0.2259 | 0.03255 | -0.0438 | -6.9401
-3 | -0.1903 | 0.03231 | -0.0397 | -5.8898
-2.5 | -0.1433 | 0.03252 | -0.0363 | -4.4065
-2 | -0.1044 | 0.03253 | -0.0326 | -3.2093
-1.5 | -0.0672 | 0.03248 | -0.0291 | -2.069
-0.5 | 0.0117 | 0.03235 | -0.0237 | 0.36167
0 | 0.0615 | 0.03221 | -0.0223 | 1.9093
0.5 | 0.0905 | 0.03276 | -0.019 | 2.7625
1 | 0.1204 | 0.03349 | -0.0158 | 3.5951
1.5 | 0.1504 | 0.03439 | -0.0126 | 4.3734
2 | 0.1791 | 0.03538 | -0.0092 | 5.0622
2.5 | 0.2095 | 0.03641 | -0.0059 | 5.7539
3 | 0.2427 | 0.03745 | -0.0027 | 6.4806
3.5 | 0.2772 | 0.03851 | 0.0006 | 7.1981
4 | 0.3154 | 0.03949 | 0.0034 | 7.9868
4.5 | 0.3584 | 0.04023 | 0.0062 | 8.9088
5 | 0.4194 | 0.04039 | 0.0075 | 10.3838
5.5 | 0.4834 | 0.04198 | 0.0046 | 11.515
6 | 0.6517 | 0.03748 | -0.0013 | 17.3879
6.5 | 0.7112 | 0.03579 | 0.0008 | 19.8715
7 | 0.7994 | 0.03183 | 0.0038 | 25.1147
7.5 | 0.8702 | 0.0289 | 0.0077 | 30.1107
8 | 0.8753 | 0.03213 | 0.0112 | 27.2425
8.5 | 0.8699 | 0.03746 | 0.0134 | 23.2221
9 | 0.8842 | 0.04207 | 0.0158 | 21.0174
9.5 | 0.91 | 0.04679 | 0.0177 | 19.4486
10 | 0.9264 | 0.05274 | 0.0187 | 17.5654
10.5 | 0.923 | 0.06068 | 0.0178 | 15.2109
11 | 0.8917 | 0.0716 | 0.0135 | 12.4539
11.5 | 0.8483 | 0.08541 | 0.0058 | 9.9321
12 | 0.7853 | 0.10495 | -0.0073 | 7.4826
12.5 | 0.7493 | 0.12347 | -0.0191 | 6.0687
13 | 0.7595 | 0.13286 | -0.0231 | 5.7165
13.5 | 0.7517 | 0.14783 | -0.032 | 5.0849
14 | 0.7529 | 0.16107 | -0.0399 | 4.6744
14.5 | 0.7449 | 0.17702 | -0.0511 | 4.208
15.5 | 0.7728 | 0.20369 | -0.0657 | 3.794
16 | 0.7864 | 0.21119 | -0.0718 | 3.7237
16.5 | 0.8234 | 0.22338 | -0.0741 | 3.6861
17 | 0.8262 | 0.22842 | -0.0826 | 3.617
17.5 | 0.8641 | 0.24109 | -0.0845 | 3.5841
18 | 0.8676 | 0.24569 | -0.0937 | 3.5313
18.5 | 0.9142 | 0.26144 | -0.0937 | 3.4968
19 | 0.9106 | 0.26274 | -0.1046 | 3.4658
19.5 | 0.9387 | 0.27204 | -0.1086 | 3.4506
20 | 0.962 | 0.28236 | -0.1139 | 3.407

## 17. Re 250k Mach 0.00 (1)
BIGFOIL.COM POLAR EXPORT
NACA63-216
NACA63-216 |  |  |  | Cl Max: | 1.335 | at alpha= | 12 | deg
JavaFoil+Calcfoil stall+Eppler ext transition |  |  |  | L/D Max: | 72.765 | at alpha= | 6 | deg
Re: | 250000 |  |  | Cd Min: | 0.00975 | at alpha= | -0.5 | deg
Mach: | 0 |  |  | Cl=0 at alpha= | -1.7705 | deg
|  |  |  | @ Cl=0.1, Cd= | 0.0097592
|  |  |  | @ Cl=0.4, Cd= | 0.01008
|  |  |  | @ Cl=0.6, Cd= | 0.010625
alpha (deg) | Cl | Cd | Cm | Cl/Cd
-20 | -0.933 | 0.20733 | -0.008 | -4.501
-19.5 | -0.953 | 0.1936 | -0.008 | -4.922
-19 | -0.968 | 0.18303 | -0.008 | -5.289
-18.5 | -0.977 | 0.17568 | -0.009 | -5.564
-18 | -0.985 | 0.16535 | -0.009 | -5.959
-17.5 | -0.991 | 0.15817 | -0.009 | -6.263
-17 | -0.994 | 0.14974 | -0.01 | -6.64
-16.5 | -0.995 | 0.14123 | -0.01 | -7.044
-16 | -0.994 | 0.13263 | -0.01 | -7.492
-15.5 | -0.989 | 0.12459 | -0.011 | -7.938
-15 | -0.982 | 0.11812 | -0.011 | -8.311
-14.5 | -0.972 | 0.11111 | -0.011 | -8.746
-14 | -0.959 | 0.10519 | -0.011 | -9.113
-13.5 | -0.943 | 0.09871 | -0.012 | -9.556
-13 | -0.924 | 0.09286 | -0.012 | -9.948
-12.5 | -0.902 | 0.08775 | -0.013 | -10.283
-12 | -0.878 | 0.08283 | -0.013 | -10.596
-11.5 | -0.852 | 0.07702 | -0.014 | -11.061
-11 | -0.822 | 0.07225 | -0.015 | -11.381
-10.5 | -0.79 | 0.06808 | -0.015 | -11.601
-10 | -0.88 | 0.0245 | -0.029 | -35.919
-9.5 | -0.842 | 0.02266 | -0.03 | -37.146
-9 | -0.799 | 0.02122 | -0.031 | -37.661
-8.5 | -0.753 | 0.01996 | -0.031 | -37.74
-8 | -0.705 | 0.0188 | -0.032 | -37.483
-7.5 | -0.654 | 0.01778 | -0.033 | -36.812
-7 | -0.603 | 0.0169 | -0.034 | -35.65
-6.5 | -0.549 | 0.0161 | -0.034 | -34.11
-6 | -0.495 | 0.01537 | -0.035 | -32.198
-5.5 | -0.443 | 0.01108 | -0.036 | -39.984
-5 | -0.386 | 0.01076 | -0.037 | -35.89
-4.5 | -0.329 | 0.01048 | -0.038 | -31.347
-4 | -0.272 | 0.0102 | -0.039 | -26.632
-3.5 | -0.211 | 0.01002 | -0.039 | -21.063
-3 | -0.15 | 0.00992 | -0.04 | -15.125
-2.5 | -0.089 | 0.00981 | -0.041 | -9.075
-2 | -0.028 | 0.00979 | -0.041 | -2.842
-1.5 | 0.033 | 0.00976 | -0.042 | 3.427
-1 | 0.095 | 0.00976 | -0.042 | 9.705
-0.5 | 0.156 | 0.00975 | -0.043 | 15.999
0 | 0.217 | 0.00981 | -0.044 | 22.167
0.5 | 0.279 | 0.00985 | -0.044 | 28.286
1 | 0.34 | 0.00993 | -0.045 | 34.224
1.5 | 0.4 | 0.01008 | -0.045 | 39.699
2 | 0.461 | 0.01018 | -0.046 | 45.292
2.5 | 0.522 | 0.01033 | -0.047 | 50.52
3 | 0.583 | 0.01056 | -0.047 | 55.155
3.5 | 0.643 | 0.01079 | -0.048 | 59.581
4 | 0.703 | 0.01106 | -0.048 | 63.538
4.5 | 0.762 | 0.01136 | -0.049 | 67.042
5 | 0.814 | 0.01174 | -0.049 | 69.347
5.5 | 0.867 | 0.01214 | -0.049 | 71.437
6 | 0.92 | 0.01264 | -0.05 | 72.765
6.5 | 0.962 | 0.01858 | -0.05 | 51.754
7 | 1.011 | 0.01954 | -0.05 | 51.737
7.5 | 1.058 | 0.02059 | -0.05 | 51.358
8 | 1.102 | 0.02174 | -0.051 | 50.679
8.5 | 1.144 | 0.02297 | -0.051 | 49.813
9 | 1.184 | 0.02433 | -0.051 | 48.637
9.5 | 1.22 | 0.02577 | -0.051 | 47.344
10 | 1.253 | 0.0274 | -0.052 | 45.741
10.5 | 1.283 | 0.02918 | -0.052 | 43.958
11 | 1.308 | 0.03131 | -0.052 | 41.763
11.5 | 1.327 | 0.03396 | -0.052 | 39.067
12 | 1.335 | 0.03774 | -0.052 | 35.372
12.5 | 1.184 | 0.08573 | -0.033 | 13.806
13 | 1.185 | 0.094 | -0.029 | 12.604
13.5 | 1.189 | 0.10025 | -0.028 | 11.865
14 | 1.191 | 0.1071 | -0.027 | 11.119
14.5 | 1.19 | 0.11387 | -0.027 | 10.447
15 | 1.186 | 0.12071 | -0.027 | 9.825
15.5 | 1.178 | 0.12837 | -0.026 | 9.176
16 | 1.167 | 0.13541 | -0.026 | 8.619
16.5 | 1.155 | 0.14372 | -0.026 | 8.034
17 | 1.139 | 0.15077 | -0.026 | 7.552

## 18. Re 250k Mach 0.00 (2)
BIGFOIL.COM POLAR EXPORT
NACA63-216
NACA63-216 |  |  |  | Cl Max: | 1.2402 | at alpha= | 15.5 | deg
XFOIL ncrit=9 |  |  |  | L/D Max: | 69.6189 | at alpha= | 7 | deg
Re: | 250000 |  |  | Cd Min: | 0.24018 | at alpha= | 20 | deg
Mach: | 0 |  |  | Cl=0 at alpha= | -1.4762 | deg
|  |  |  | @ Cl=0.1, Cd= | 0.01214
|  |  |  | @ Cl=0.4, Cd= | 0.012438
|  |  |  | @ Cl=0.6, Cd= | 0.012783
alpha (deg) | Cl | Cd | Cm | Cl/Cd
-18.5 | -0.6284 | 0.20427 | 0.0221 | -3.0763
-18 | -0.6116 | 0.19808 | 0.0186 | -3.0876
-17.5 | -0.6211 | 0.18694 | 0.0095 | -3.3225
-17 | -0.5907 | 0.18236 | 0.0094 | -3.2392
-16.5 | -0.5747 | 0.176 | 0.0063 | -3.2653
-16 | -0.5953 | 0.16189 | -0.0042 | -3.6772
-15.5 | -0.566 | 0.15777 | -0.0038 | -3.5875
-15 | -0.9091 | 0.07134 | -0.0533 | -12.7432
-14.5 | -0.9471 | 0.06194 | -0.0568 | -15.2906
-14 | -0.9709 | 0.05394 | -0.058 | -17.9996
-13.5 | -0.9721 | 0.04859 | -0.0578 | -20.0062
-13 | -0.9667 | 0.04416 | -0.0569 | -21.8909
-12.5 | -0.9601 | 0.03983 | -0.0552 | -24.1049
-12 | -0.9446 | 0.0361 | -0.0532 | -26.1662
-11.5 | -0.9225 | 0.03295 | -0.0511 | -27.997
-11 | -0.8938 | 0.03011 | -0.0491 | -29.6845
-10.5 | -0.8524 | 0.02766 | -0.0483 | -30.8171
-10 | -0.8222 | 0.02582 | -0.046 | -31.8435
-9.5 | -0.8002 | 0.02429 | -0.0427 | -32.9436
-9 | -0.729 | 0.02186 | -0.0483 | -33.3486
-8.5 | -0.667 | 0.01962 | -0.0523 | -33.9959
-8 | -0.628 | 0.01807 | -0.0512 | -34.7537
-7.5 | -0.5984 | 0.01679 | -0.0477 | -35.6403
-7 | -0.5697 | 0.01512 | -0.0443 | -37.6786
-6.5 | -0.5391 | 0.01316 | -0.0418 | -40.965
-6 | -0.4982 | 0.01204 | -0.0401 | -41.3787
-5.5 | -0.4471 | 0.01183 | -0.0393 | -37.7937
-5 | -0.3936 | 0.01182 | -0.0387 | -33.2995
-4.5 | -0.3394 | 0.01195 | -0.0382 | -28.4017
-4 | -0.2841 | 0.01201 | -0.0379 | -23.6553
-3.5 | -0.2286 | 0.01209 | -0.0375 | -18.9082
-3 | -0.1729 | 0.0122 | -0.037 | -14.1721
-2.5 | -0.1164 | 0.01219 | -0.0371 | -9.5488
-2 | -0.0597 | 0.01218 | -0.0372 | -4.9015
-1.5 | -0.0027 | 0.01218 | -0.0373 | -0.22167
-1 | 0.054 | 0.01214 | -0.0374 | 4.4481
-0.5 | 0.1111 | 0.01214 | -0.0377 | 9.1516
0 | 0.1687 | 0.01217 | -0.0381 | 13.862
0.5 | 0.2253 | 0.0122 | -0.0381 | 18.4672
1 | 0.2819 | 0.01225 | -0.0383 | 23.0122
1.5 | 0.3391 | 0.01234 | -0.0386 | 27.4797
2 | 0.3961 | 0.01243 | -0.0388 | 31.8665
2.5 | 0.4515 | 0.01254 | -0.0387 | 36.0048
3 | 0.5073 | 0.01264 | -0.0386 | 40.1345
3.5 | 0.5634 | 0.01273 | -0.0386 | 44.2577
4 | 0.619 | 0.01281 | -0.0384 | 48.3216
4.5 | 0.6724 | 0.01278 | -0.0377 | 52.6135
5 | 0.7248 | 0.01279 | -0.0368 | 56.6693
5.5 | 0.7764 | 0.01281 | -0.0358 | 60.6089
6 | 0.825 | 0.01277 | -0.0342 | 64.6045
6.5 | 0.8719 | 0.01288 | -0.0324 | 67.6941
7 | 0.9134 | 0.01312 | -0.0297 | 69.6189
7.5 | 0.9428 | 0.01376 | -0.0251 | 68.5174
8 | 0.9526 | 0.01511 | -0.0178 | 63.0443
8.5 | 0.9784 | 0.01755 | -0.0163 | 55.7493
9 | 0.9923 | 0.0202 | -0.0132 | 49.1238
9.5 | 1.0065 | 0.02296 | -0.0103 | 43.8371
10 | 1.0226 | 0.02577 | -0.008 | 39.6818
10.5 | 1.0371 | 0.0289 | -0.0059 | 35.8858
11 | 1.0539 | 0.03202 | -0.0042 | 32.9138
11.5 | 1.0747 | 0.03501 | -0.0027 | 30.6969
12 | 1.0967 | 0.03797 | -0.0015 | 28.8833
12.5 | 1.1226 | 0.04098 | -0.0001 | 27.3939
13 | 1.1465 | 0.04406 | 0.0008 | 26.0213
13.5 | 1.1773 | 0.04697 | 0.0017 | 25.0649
14.5 | 1.2139 | 0.05534 | 0.003 | 21.9353
15 | 1.2247 | 0.06004 | 0.0029 | 20.3981
15.5 | 1.2402 | 0.06489 | 0.0028 | 19.1123
16 | 1.2369 | 0.07258 | 0.0019 | 17.0419
16.5 | 1.2096 | 0.08222 | -0.0013 | 14.7117
17 | 1.1755 | 0.09412 | -0.0066 | 12.4894
17.5 | 1.1327 | 0.10885 | -0.0145 | 10.4061
18 | 1.0786 | 0.12767 | -0.0263 | 8.4483
19 | 0.8537 | 0.22406 | -0.0823 | 3.8101
19.5 | 0.8814 | 0.22846 | -0.0833 | 3.858
20 | 0.8777 | 0.24018 | -0.093 | 3.6543

## 19. Re 250k Mach 0.10 (1)
BIGFOIL.COM POLAR EXPORT
NACA63-216
NACA63-216 |  |  |  | Cl Max: | 1.325 | at alpha= | 12 | deg
JavaFoil+Calcfoil stall+Eppler ext transition |  |  |  | L/D Max: | 72.586 | at alpha= | 6 | deg
Re: | 250000 |  |  | Cd Min: | 0.00976 | at alpha= | -2 | deg
Mach: | 0.1 |  |  | Cl=0 at alpha= | -1.7742 | deg
|  |  |  | @ Cl=0.1, Cd= | 0.0097716
|  |  |  | @ Cl=0.4, Cd= | 0.010096
|  |  |  | @ Cl=0.6, Cd= | 0.010634
alpha (deg) | Cl | Cd | Cm | Cl/Cd
-20 | -0.89 | 0.20725 | -0.008 | -4.295
-19.5 | -0.914 | 0.20064 | -0.008 | -4.553
-19 | -0.933 | 0.1861 | -0.008 | -5.011
-18.5 | -0.946 | 0.18149 | -0.009 | -5.21
-18 | -0.957 | 0.16986 | -0.009 | -5.633
-17.5 | -0.966 | 0.15833 | -0.009 | -6.098
-17 | -0.972 | 0.15342 | -0.01 | -6.336
-16.5 | -0.976 | 0.14314 | -0.01 | -6.818
-16 | -0.977 | 0.13365 | -0.01 | -7.311
-15.5 | -0.976 | 0.12684 | -0.011 | -7.694
-15 | -0.971 | 0.11987 | -0.011 | -8.102
-14.5 | -0.963 | 0.11248 | -0.011 | -8.559
-14 | -0.952 | 0.10537 | -0.012 | -9.035
-13.5 | -0.938 | 0.0995 | -0.012 | -9.427
-13 | -0.92 | 0.09353 | -0.012 | -9.837
-12.5 | -0.901 | 0.08749 | -0.013 | -10.296
-12 | -0.877 | 0.08259 | -0.013 | -10.623
-11.5 | -0.851 | 0.07775 | -0.014 | -10.948
-11 | -0.822 | 0.07294 | -0.015 | -11.275
-10.5 | -0.799 | 0.0655 | -0.018 | -12.199
-10 | -0.88 | 0.02505 | -0.029 | -35.132
-9.5 | -0.844 | 0.02292 | -0.03 | -36.805
-9 | -0.801 | 0.02147 | -0.031 | -37.318
-8.5 | -0.756 | 0.02015 | -0.031 | -37.49
-8 | -0.707 | 0.01897 | -0.032 | -37.272
-7.5 | -0.657 | 0.01795 | -0.033 | -36.592
-7 | -0.605 | 0.01705 | -0.034 | -35.471
-6.5 | -0.552 | 0.01622 | -0.034 | -34.009
-6 | -0.497 | 0.01547 | -0.035 | -32.118
-5.5 | -0.445 | 0.01118 | -0.036 | -39.796
-5 | -0.388 | 0.01081 | -0.037 | -35.85
-4.5 | -0.33 | 0.01053 | -0.038 | -31.336
-4 | -0.271 | 0.00991 | -0.039 | -27.37
-3.5 | -0.212 | 0.01009 | -0.039 | -21.011
-3 | -0.151 | 0.00992 | -0.04 | -15.207
-2.5 | -0.089 | 0.00981 | -0.041 | -9.116
-2 | -0.028 | 0.00976 | -0.041 | -2.865
-1.5 | 0.034 | 0.00977 | -0.042 | 3.442
-1 | 0.095 | 0.00977 | -0.043 | 9.746
-0.5 | 0.157 | 0.00979 | -0.043 | 16.016
0 | 0.219 | 0.00985 | -0.044 | 22.186
0.5 | 0.28 | 0.00986 | -0.044 | 28.399
1 | 0.342 | 0.00998 | -0.045 | 34.242
1.5 | 0.402 | 0.0101 | -0.046 | 39.838
2 | 0.463 | 0.01022 | -0.046 | 45.36
2.5 | 0.525 | 0.01034 | -0.047 | 50.735
3 | 0.586 | 0.01058 | -0.047 | 55.321
3.5 | 0.646 | 0.01081 | -0.048 | 59.764
4 | 0.706 | 0.01109 | -0.049 | 63.656
4.5 | 0.765 | 0.0114 | -0.049 | 67.141
5 | 0.817 | 0.0118 | -0.049 | 69.248
5.5 | 0.871 | 0.01221 | -0.05 | 71.295
6 | 0.923 | 0.01272 | -0.05 | 72.586
6.5 | 0.965 | 0.01877 | -0.05 | 51.429
7 | 1.015 | 0.01971 | -0.05 | 51.476
7.5 | 1.061 | 0.02081 | -0.05 | 50.99
8 | 1.105 | 0.02197 | -0.051 | 50.318
8.5 | 1.147 | 0.02322 | -0.051 | 49.41
9 | 1.186 | 0.02461 | -0.051 | 48.195
9.5 | 1.222 | 0.02618 | -0.052 | 46.684
10 | 1.255 | 0.02778 | -0.052 | 45.162
10.5 | 1.283 | 0.02962 | -0.052 | 43.323
11 | 1.306 | 0.03187 | -0.052 | 40.982
11.5 | 1.324 | 0.03475 | -0.052 | 38.1
12 | 1.325 | 0.03943 | -0.052 | 33.6
12.5 | 1.17 | 0.08925 | -0.029 | 13.11
13 | 1.176 | 0.09515 | -0.028 | 12.363
13.5 | 1.179 | 0.10053 | -0.027 | 11.732
14 | 1.18 | 0.10752 | -0.027 | 10.974
14.5 | 1.175 | 0.1151 | -0.026 | 10.206
15 | 1.168 | 0.12346 | -0.026 | 9.461
15.5 | 1.157 | 0.13077 | -0.026 | 8.845
16 | 1.143 | 0.14005 | -0.026 | 8.163
16.5 | 1.126 | 0.14417 | -0.026 | 7.81
17 | 1.106 | 0.15315 | -0.025 | 7.223

## 20. Re 250k Mach 0.10 (2)
BIGFOIL.COM POLAR EXPORT
NACA63-216
NACA63-216 |  |  |  | Cl Max: | 1.2236 | at alpha= | 15.5 | deg
XFOIL ncrit=9 |  |  |  | L/D Max: | 69.3354 | at alpha= | 7 | deg
Re: | 250000 |  |  | Cd Min: | 0.24134 | at alpha= | 20 | deg
Mach: | 0.1 |  |  | Cl=0 at alpha= | -1.4729 | deg
|  |  |  | @ Cl=0.1, Cd= | 0.012182
|  |  |  | @ Cl=0.4, Cd= | 0.012503
|  |  |  | @ Cl=0.6, Cd= | 0.012848
alpha (deg) | Cl | Cd | Cm | Cl/Cd
-17.5 | -0.6209 | 0.18794 | 0.0099 | -3.3037
-17 | -0.5901 | 0.18324 | 0.0098 | -3.2204
-16.5 | -0.5741 | 0.17682 | 0.0066 | -3.2468
-16 | -0.5938 | 0.16304 | -0.0039 | -3.6421
-15.5 | -0.5642 | 0.15878 | -0.0035 | -3.5533
-15 | -0.6562 | 0.11774 | -0.0231 | -5.5733
-14.5 | -0.9053 | 0.06598 | -0.0555 | -13.7208
-14 | -0.9343 | 0.05746 | -0.0581 | -16.26
-13.5 | -0.9398 | 0.05176 | -0.0587 | -18.1569
-13 | -0.9466 | 0.04627 | -0.0583 | -20.4582
-12.5 | -0.9475 | 0.04133 | -0.0568 | -22.9252
-12 | -0.9373 | 0.03723 | -0.0549 | -25.1759
-11.5 | -0.9185 | 0.03379 | -0.0527 | -27.1826
-11 | -0.9007 | 0.03137 | -0.0497 | -28.7121
-10.5 | -0.8519 | 0.02818 | -0.0497 | -30.2307
-10 | -0.8206 | 0.02623 | -0.0474 | -31.2848
-9.5 | -0.8004 | 0.02492 | -0.0439 | -32.1188
-9 | -0.7291 | 0.02218 | -0.0493 | -32.872
-8.5 | -0.6668 | 0.01987 | -0.0533 | -33.5581
-8 | -0.6281 | 0.01832 | -0.0521 | -34.2849
-7.5 | -0.5997 | 0.01699 | -0.0484 | -35.2972
-7 | -0.5706 | 0.0154 | -0.045 | -37.0519
-6.5 | -0.5405 | 0.01341 | -0.0423 | -40.3057
-6 | -0.5011 | 0.01213 | -0.0405 | -41.3108
-5.5 | -0.4501 | 0.0119 | -0.0395 | -37.8235
-5 | -0.3964 | 0.01186 | -0.0389 | -33.4233
-4.5 | -0.3418 | 0.01198 | -0.0383 | -28.5309
-4 | -0.2861 | 0.01206 | -0.0381 | -23.7231
-3.5 | -0.2302 | 0.01213 | -0.0377 | -18.9777
-3 | -0.1742 | 0.01225 | -0.0372 | -14.2204
-2.5 | -0.1173 | 0.01223 | -0.0373 | -9.5912
-2 | -0.0602 | 0.01223 | -0.0374 | -4.9223
-1.5 | -0.0031 | 0.01223 | -0.0375 | -0.25348
-1 | 0.0541 | 0.01219 | -0.0375 | 4.4381
-0.5 | 0.1116 | 0.01218 | -0.0379 | 9.1626
0 | 0.1692 | 0.01222 | -0.0382 | 13.8462
0.5 | 0.2264 | 0.01225 | -0.0382 | 18.4816
1 | 0.2834 | 0.0123 | -0.0385 | 23.0407
1.5 | 0.3409 | 0.0124 | -0.0388 | 27.4919
2 | 0.3982 | 0.0125 | -0.0388 | 31.856
2.5 | 0.4541 | 0.01259 | -0.0388 | 36.0683
3 | 0.5102 | 0.01269 | -0.0388 | 40.2049
3.5 | 0.5665 | 0.0128 | -0.0387 | 44.2578
4 | 0.6224 | 0.01288 | -0.0385 | 48.323
4.5 | 0.6758 | 0.01283 | -0.0377 | 52.6734
5 | 0.7288 | 0.01284 | -0.0368 | 56.7601
5.5 | 0.7809 | 0.01287 | -0.0358 | 60.676
6 | 0.8295 | 0.01283 | -0.0341 | 64.6532
6.5 | 0.8764 | 0.01296 | -0.0322 | 67.6235
7 | 0.918 | 0.01324 | -0.0295 | 69.3353
7.5 | 0.9453 | 0.01397 | -0.0244 | 67.6664
8 | 0.9526 | 0.01542 | -0.0167 | 61.7769
8.5 | 0.9763 | 0.01789 | -0.015 | 54.5724
9 | 0.9883 | 0.02074 | -0.0119 | 47.6519
9.5 | 1.0034 | 0.02355 | -0.0093 | 42.6072
10 | 1.0195 | 0.02645 | -0.0071 | 38.5444
10.5 | 1.0346 | 0.02963 | -0.005 | 34.9173
11 | 1.0501 | 0.03294 | -0.0033 | 31.8792
11.5 | 1.0726 | 0.03586 | -0.0019 | 29.9108
12 | 1.095 | 0.03889 | -0.0006 | 28.1563
12.5 | 1.1213 | 0.04194 | 0.0008 | 26.7358
13 | 1.1451 | 0.04514 | 0.0016 | 25.3677
13.5 | 1.1831 | 0.04814 | 0.0028 | 24.5762
14 | 1.1961 | 0.05252 | 0.0035 | 22.7742
14.5 | 1.2057 | 0.05741 | 0.0036 | 21.0016
15 | 1.2135 | 0.06256 | 0.0033 | 19.3974
15.5 | 1.2236 | 0.0681 | 0.0029 | 17.9677
16 | 1.2152 | 0.07658 | 0.0014 | 15.8684
16.5 | 1.1838 | 0.08725 | -0.0028 | 13.5679
17 | 1.1462 | 0.1003 | -0.0093 | 11.4277
17.5 | 1.1015 | 0.11618 | -0.0185 | 9.481
18 | 1.0477 | 0.13597 | -0.0313 | 7.7054
18.5 | 0.8405 | 0.21825 | -0.0787 | 3.8511
19 | 0.8553 | 0.22523 | -0.0832 | 3.7975
19.5 | 0.8834 | 0.22975 | -0.0841 | 3.845
20 | 0.88 | 0.24134 | -0.0939 | 3.6463

## 21. Re 250k Mach 0.25 (1)
BIGFOIL.COM POLAR EXPORT
NACA63-216
NACA63-216 |  |  |  | Cl Max: | 1.281 | at alpha= | 11 | deg
JavaFoil+Calcfoil stall+Eppler ext transition |  |  |  | L/D Max: | 71.247 | at alpha= | 6 | deg
Re: | 250000 |  |  | Cd Min: | 0.00985 | at alpha= | -1.5 | deg
Mach: | 0.25 |  |  | Cl=0 at alpha= | -1.7734 | deg
|  |  |  | @ Cl=0.1, Cd= | 0.0098709
|  |  |  | @ Cl=0.4, Cd= | 0.010215
|  |  |  | @ Cl=0.6, Cd= | 0.010783
alpha (deg) | Cl | Cd | Cm | Cl/Cd
-19 | -0.612 | 0.23879 | -0.008 | -2.561
-18.5 | -0.658 | 0.22038 | -0.008 | -2.986
-18 | -0.702 | 0.20652 | -0.009 | -3.397
-17.5 | -0.741 | 0.19152 | -0.009 | -3.87
-17 | -0.777 | 0.17789 | -0.009 | -4.367
-16.5 | -0.808 | 0.16283 | -0.01 | -4.963
-16 | -0.835 | 0.15322 | -0.01 | -5.448
-15.5 | -0.856 | 0.13918 | -0.01 | -6.154
-15 | -0.873 | 0.12871 | -0.011 | -6.785
-14.5 | -0.885 | 0.12239 | -0.011 | -7.227
-14 | -0.891 | 0.11288 | -0.011 | -7.889
-13.5 | -0.891 | 0.10559 | -0.012 | -8.44
-13 | -0.887 | 0.09896 | -0.012 | -8.961
-12.5 | -0.877 | 0.09305 | -0.013 | -9.43
-12 | -0.863 | 0.08704 | -0.013 | -9.913
-11.5 | -0.844 | 0.08052 | -0.014 | -10.483
-11 | -0.821 | 0.07585 | -0.014 | -10.825
-10.5 | -0.794 | 0.07093 | -0.015 | -11.193
-10 | -0.765 | 0.06557 | -0.016 | -11.666
-9.5 | -0.85 | 0.02487 | -0.03 | -34.156
-9 | -0.812 | 0.0229 | -0.031 | -35.435
-8.5 | -0.768 | 0.02134 | -0.032 | -35.971
-8 | -0.72 | 0.02001 | -0.033 | -35.959
-7.5 | -0.67 | 0.01881 | -0.034 | -35.6
-7 | -0.617 | 0.01782 | -0.034 | -34.648
-6.5 | -0.563 | 0.01685 | -0.035 | -33.43
-6 | -0.508 | 0.01608 | -0.036 | -31.591
-5.5 | -0.455 | 0.01154 | -0.037 | -39.417
-5 | -0.396 | 0.01112 | -0.038 | -35.662
-4.5 | -0.337 | 0.01081 | -0.039 | -31.181
-4 | -0.277 | 0.01054 | -0.039 | -26.26
-3.5 | -0.216 | 0.00995 | -0.04 | -21.707
-3 | -0.155 | 0.01017 | -0.041 | -15.242
-2.5 | -0.092 | 0.01 | -0.042 | -9.19
-2 | -0.029 | 0.00991 | -0.042 | -2.899
-1.5 | 0.035 | 0.00985 | -0.043 | 3.506
-1 | 0.098 | 0.00987 | -0.044 | 9.909
-0.5 | 0.161 | 0.0099 | -0.044 | 16.277
0 | 0.225 | 0.00998 | -0.045 | 22.493
0.5 | 0.288 | 0.01003 | -0.046 | 28.708
1 | 0.351 | 0.01012 | -0.046 | 34.704
1.5 | 0.413 | 0.01024 | -0.047 | 40.359
2 | 0.476 | 0.0104 | -0.047 | 45.787
2.5 | 0.539 | 0.01057 | -0.048 | 51.001
3 | 0.602 | 0.01079 | -0.049 | 55.749
3.5 | 0.664 | 0.01107 | -0.049 | 59.925
4 | 0.725 | 0.01142 | -0.05 | 63.518
4.5 | 0.779 | 0.01179 | -0.05 | 66.048
5 | 0.834 | 0.0122 | -0.05 | 68.397
5.5 | 0.889 | 0.01264 | -0.051 | 70.381
6 | 0.943 | 0.01324 | -0.051 | 71.247
6.5 | 0.986 | 0.01968 | -0.051 | 50.067
7 | 1.035 | 0.02079 | -0.051 | 49.756
7.5 | 1.08 | 0.02196 | -0.052 | 49.21
8 | 1.124 | 0.02332 | -0.052 | 48.191
8.5 | 1.163 | 0.02486 | -0.052 | 46.773
9 | 1.199 | 0.0264 | -0.052 | 45.416
9.5 | 1.23 | 0.02823 | -0.053 | 43.571
10 | 1.256 | 0.03021 | -0.053 | 41.576
10.5 | 1.274 | 0.03271 | -0.053 | 38.934
11 | 1.281 | 0.0366 | -0.053 | 35.011
11.5 | 1.13 | 0.08152 | -0.031 | 13.858
12 | 1.129 | 0.08831 | -0.028 | 12.784
12.5 | 1.126 | 0.09516 | -0.027 | 11.83
13 | 1.116 | 0.10235 | -0.027 | 10.908
13.5 | 1.1 | 0.10956 | -0.025 | 10.037
14 | 1.078 | 0.11697 | -0.025 | 9.213
14.5 | 1.049 | 0.12744 | -0.025 | 8.233
15 | 1.014 | 0.13731 | -0.025 | 7.386
15.5 | 0.973 | 0.14822 | -0.024 | 6.567
16 | 0.927 | 0.15829 | -0.023 | 5.855

## 22. Re 250k Mach 0.25 (2)
BIGFOIL.COM POLAR EXPORT
NACA63-216
NACA63-216 |  |  |  | Cl Max: | 1.1522 | at alpha= | 13.5 | deg
XFOIL ncrit=9 |  |  |  | L/D Max: | 67.4013 | at alpha= | 7 | deg
Re: | 250000 |  |  | Cd Min: | 0.2243 | at alpha= | 18.5 | deg
Mach: | 0.25 |  |  | Cl=0 at alpha= | -1.4587 | deg
|  |  |  | @ Cl=0.1, Cd= | 0.012468
|  |  |  | @ Cl=0.4, Cd= | 0.012782
|  |  |  | @ Cl=0.6, Cd= | 0.01316
alpha (deg) | Cl | Cd | Cm | Cl/Cd
-16.5 | -0.5725 | 0.18103 | 0.008 | -3.1625
-16 | -0.5871 | 0.16887 | -0.002 | -3.4766
-15.5 | -0.5558 | 0.16391 | -0.0017 | -3.3909
-15 | -0.5394 | 0.15737 | -0.0047 | -3.4276
-14.5 | -0.6526 | 0.111 | -0.0286 | -5.8793
-14 | -0.7202 | 0.08833 | -0.0429 | -8.1535
-13.5 | -0.7799 | 0.07188 | -0.0533 | -10.85
-13 | -0.8255 | 0.06019 | -0.0592 | -13.7149
-12.5 | -0.8566 | 0.05146 | -0.0617 | -16.6459
-12 | -0.8741 | 0.04471 | -0.0619 | -19.5504
-11.5 | -0.8796 | 0.03933 | -0.0606 | -22.3646
-11 | -0.8751 | 0.03527 | -0.0582 | -24.8115
-10.5 | -0.8452 | 0.03144 | -0.0566 | -26.883
-10 | -0.8142 | 0.02883 | -0.0546 | -28.2414
-9.5 | -0.7935 | 0.02687 | -0.0507 | -29.5311
-9 | -0.7277 | 0.02406 | -0.0546 | -30.2452
-8.5 | -0.6583 | 0.02146 | -0.0594 | -30.6757
-8 | -0.6218 | 0.01975 | -0.0579 | -31.4835
-7.5 | -0.6011 | 0.01825 | -0.0529 | -32.937
-7 | -0.5748 | 0.01671 | -0.0488 | -34.3986
-6.5 | -0.5463 | 0.01482 | -0.0454 | -36.8623
-6 | -0.5149 | 0.01278 | -0.0427 | -40.2895
-5.5 | -0.4664 | 0.01217 | -0.0412 | -38.3237
-5 | -0.4115 | 0.0121 | -0.0403 | -34.0083
-4.5 | -0.3551 | 0.01221 | -0.0395 | -29.0827
-4 | -0.2976 | 0.0123 | -0.0389 | -24.1951
-3.5 | -0.2395 | 0.01238 | -0.0386 | -19.3457
-3 | -0.1814 | 0.01252 | -0.0383 | -14.4888
-2.5 | -0.1227 | 0.01253 | -0.0381 | -9.7925
-2 | -0.0638 | 0.01251 | -0.038 | -5.0999
-1.5 | -0.0049 | 0.01248 | -0.0382 | -0.39263
-1 | 0.0545 | 0.01246 | -0.0385 | 4.374
0 | 0.1729 | 0.01248 | -0.0388 | 13.8542
0.5 | 0.232 | 0.01253 | -0.0391 | 18.5156
1 | 0.2922 | 0.01261 | -0.0395 | 23.1721
1.5 | 0.3503 | 0.01268 | -0.0394 | 27.6262
2 | 0.4087 | 0.0128 | -0.0395 | 31.9297
2.5 | 0.4679 | 0.01292 | -0.0396 | 36.2152
3 | 0.5271 | 0.01302 | -0.0397 | 40.4839
3.5 | 0.5839 | 0.01314 | -0.0392 | 44.4368
4 | 0.6407 | 0.01321 | -0.0387 | 48.5011
4.5 | 0.6971 | 0.01315 | -0.0378 | 53.0114
5 | 0.7521 | 0.0132 | -0.0369 | 56.9773
5.5 | 0.8052 | 0.01321 | -0.0355 | 60.9538
6 | 0.855 | 0.0132 | -0.0334 | 64.7727
6.5 | 0.9015 | 0.01339 | -0.0309 | 67.3264
7 | 0.9389 | 0.01393 | -0.0271 | 67.4013
7.5 | 0.9524 | 0.01535 | -0.02 | 62.0456
8 | 0.9459 | 0.01704 | -0.0102 | 55.5106
8.5 | 0.9626 | 0.02015 | -0.0086 | 47.7717
9 | 0.9737 | 0.02357 | -0.0064 | 41.311
9.5 | 0.987 | 0.027 | -0.0042 | 36.5556
10 | 1 | 0.03058 | -0.0023 | 32.7011
10.5 | 1.0208 | 0.03376 | -0.0007 | 30.237
11 | 1.0387 | 0.03729 | 0.001 | 27.8547
11.5 | 1.0627 | 0.0405 | 0.0023 | 26.2395
12 | 1.0903 | 0.04381 | 0.004 | 24.887
12.5 | 1.112 | 0.04762 | 0.005 | 23.3515
13 | 1.132 | 0.05175 | 0.0057 | 21.8744
13.5 | 1.1522 | 0.05678 | 0.0066 | 20.2924
14 | 1.1457 | 0.06383 | 0.0058 | 17.9492
14.5 | 1.131 | 0.07238 | 0.0036 | 15.6259
15 | 1.1103 | 0.08238 | -0.0002 | 13.4778
15.5 | 1.0802 | 0.09474 | -0.0062 | 11.4017
16 | 1.0345 | 0.11117 | -0.0159 | 9.3056
16.5 | 0.9462 | 0.1399 | -0.0352 | 6.7634
17 | 0.8737 | 0.17182 | -0.0542 | 5.085
17.5 | 0.8213 | 0.20821 | -0.0734 | 3.9446
18 | 0.8493 | 0.21286 | -0.0747 | 3.9899
18.5 | 0.8497 | 0.2243 | -0.0832 | 3.7882

## 23. Re 250k Mach 0.50 (1)
BIGFOIL.COM POLAR EXPORT
NACA63-216
NACA63-216 |  |  |  | Cl Max: | 1.204 | at alpha= | 20 | deg
JavaFoil+Calcfoil stall+Eppler ext transition |  |  |  | L/D Max: | 64.073 | at alpha= | 5.5 | deg
Re: | 250000 |  |  | Cd Min: | 0.01054 | at alpha= | -1 | deg
Mach: | 0.5 |  |  | Cl=0 at alpha= | -1.7714 | deg
|  |  |  | @ Cl=0.1, Cd= | 0.010558
|  |  |  | @ Cl=0.4, Cd= | 0.010898
|  |  |  | @ Cl=0.6, Cd= | 0.011697
alpha (deg) | Cl | Cd | Cm | Cl/Cd
-20 | -1.017 | 0.27485 | -0.013 | -3.701
-19.5 | -0.99 | 0.26384 | -0.013 | -3.754
-19 | -0.961 | 0.25363 | -0.013 | -3.788
-18.5 | -0.933 | 0.25754 | -0.013 | -3.623
-18 | -0.906 | 0.25079 | -0.013 | -3.613
-17.5 | -0.879 | 0.24314 | -0.014 | -3.615
-17 | -0.85 | 0.23268 | -0.014 | -3.653
-16.5 | -0.822 | 0.22715 | -0.014 | -3.619
-16 | -0.795 | 0.20815 | -0.014 | -3.819
-15.5 | -0.768 | 0.20665 | -0.015 | -3.714
-15 | -0.739 | 0.20635 | -0.014 | -3.58
-14.5 | -0.711 | 0.18981 | -0.014 | -3.746
-14 | -0.683 | 0.19383 | -0.014 | -3.526
-13.5 | -0.656 | 0.1901 | -0.015 | -3.45
-13 | -0.627 | 0.16729 | -0.014 | -3.75
-12.5 | -0.599 | 0.1639 | -0.014 | -3.657
-12 | -0.572 | 0.15841 | -0.014 | -3.61
-11.5 | -0.544 | 0.15749 | -0.015 | -3.456
-11 | -0.516 | 0.13902 | -0.014 | -3.71
-10.5 | -0.488 | 0.12389 | -0.014 | -3.939
-10 | -0.46 | 0.12086 | -0.014 | -3.809
-9.5 | -0.624 | 0.08057 | -0.015 | -7.747
-9 | -0.677 | 0.0681 | -0.016 | -9.946
-8.5 | -0.671 | 0.06156 | -0.017 | -10.899
-8 | -0.644 | 0.05599 | -0.018 | -11.505
-7.5 | -0.71 | 0.02374 | -0.037 | -29.907
-7 | -0.664 | 0.02178 | -0.038 | -30.464
-6.5 | -0.611 | 0.02028 | -0.039 | -30.124
-6 | -0.554 | 0.01902 | -0.04 | -29.111
-5.5 | -0.494 | 0.01787 | -0.04 | -27.637
-5 | -0.434 | 0.01281 | -0.042 | -33.886
-4.5 | -0.37 | 0.01225 | -0.042 | -30.187
-4 | -0.304 | 0.0118 | -0.043 | -25.742
-3.5 | -0.237 | 0.01145 | -0.044 | -20.689
-3 | -0.169 | 0.01116 | -0.045 | -15.166
-2.5 | -0.101 | 0.01099 | -0.046 | -9.171
-2 | -0.032 | 0.01082 | -0.047 | -2.923
-1.5 | 0.038 | 0.01068 | -0.048 | 3.58
-1 | 0.109 | 0.01054 | -0.049 | 10.378
-0.5 | 0.18 | 0.01056 | -0.05 | 17.069
0 | 0.251 | 0.01064 | -0.05 | 23.6
0.5 | 0.322 | 0.01074 | -0.051 | 29.966
1 | 0.393 | 0.01088 | -0.052 | 36.077
1.5 | 0.462 | 0.01106 | -0.052 | 41.739
2 | 0.532 | 0.0114 | -0.053 | 46.662
2.5 | 0.595 | 0.01167 | -0.053 | 50.977
3 | 0.661 | 0.01203 | -0.054 | 54.959
3.5 | 0.726 | 0.01249 | -0.054 | 58.128
4 | 0.79 | 0.01299 | -0.054 | 60.819
4.5 | 0.852 | 0.01355 | -0.055 | 62.839
5 | 0.912 | 0.01426 | -0.055 | 63.941
5.5 | 0.969 | 0.01512 | -0.056 | 64.073
6 | 1.015 | 0.02286 | -0.056 | 44.389
6.5 | 1.063 | 0.0246 | -0.056 | 43.228
7 | 1.105 | 0.02649 | -0.056 | 41.691
7.5 | 1.133 | 0.02869 | -0.057 | 39.508
8 | 0.98 | 0.05778 | -0.03 | 16.96
8.5 | 0.968 | 0.06435 | -0.027 | 15.038
9 | 0.896 | 0.0737 | -0.025 | 12.154
9.5 | 0.626 | 0.10779 | -0.022 | 5.811
10 | 0.654 | 0.1234 | -0.025 | 5.302
10.5 | 0.681 | 0.13312 | -0.025 | 5.119
11 | 0.71 | 0.14485 | -0.028 | 4.9
11.5 | 0.737 | 0.15597 | -0.028 | 4.724
12 | 0.764 | 0.15926 | -0.029 | 4.796
12.5 | 0.791 | 0.16895 | -0.03 | 4.684
13 | 0.82 | 0.18214 | -0.032 | 4.499
13.5 | 0.846 | 0.18926 | -0.032 | 4.472
14 | 0.874 | 0.19338 | -0.033 | 4.518
14.5 | 0.902 | 0.21027 | -0.035 | 4.291
15 | 0.929 | 0.21267 | -0.035 | 4.369
15.5 | 0.956 | 0.22206 | -0.036 | 4.306
16 | 0.985 | 0.23225 | -0.038 | 4.242
16.5 | 1.012 | 0.23528 | -0.038 | 4.3
17 | 1.039 | 0.24538 | -0.039 | 4.233
17.5 | 1.067 | 0.25126 | -0.04 | 4.245
18 | 1.095 | 0.26049 | -0.041 | 4.202
18.5 | 1.121 | 0.25718 | -0.042 | 4.36
19 | 1.147 | 0.26176 | -0.042 | 4.383
19.5 | 1.175 | 0.28145 | -0.043 | 4.175
20 | 1.204 | 0.28906 | -0.044 | 4.164

## 24. Re 250k Mach 0.50 (2)
BIGFOIL.COM POLAR EXPORT
NACA63-216
NACA63-216 |  |  |  | Cl Max: | 0.9867 | at alpha= | 11 | deg
XFOIL ncrit=9 |  |  |  | L/D Max: | 61.7037 | at alpha= | 6 | deg
Re: | 250000 |  |  | Cd Min: | 0.27765 | at alpha= | 20 | deg
Mach: | 0.5 |  |  | Cl=0 at alpha= | -1.405 | deg
|  |  |  | @ Cl=0.1, Cd= | 0.013787
|  |  |  | @ Cl=0.4, Cd= | 0.014226
|  |  |  | @ Cl=0.6, Cd= | 0.014787
alpha (deg) | Cl | Cd | Cm | Cl/Cd
-20 | -0.7287 | 0.25489 | 0.0482 | -2.8589
-19.5 | -0.7215 | 0.24784 | 0.0388 | -2.9112
-19 | -0.6876 | 0.23804 | 0.0374 | -2.8886
-18.5 | -0.6644 | 0.23041 | 0.033 | -2.8836
-18 | -0.6613 | 0.22309 | 0.0233 | -2.9643
-17.5 | -0.6265 | 0.21337 | 0.022 | -2.9362
-17 | -0.6021 | 0.20609 | 0.0183 | -2.9215
-16.5 | -0.6042 | 0.19814 | 0.0084 | -3.0494
-16 | -0.5717 | 0.18864 | 0.0068 | -3.0306
-15.5 | -0.5451 | 0.18149 | 0.004 | -3.0035
-15 | -0.5516 | 0.17246 | -0.006 | -3.1984
-14.5 | -0.5222 | 0.16364 | -0.0074 | -3.1912
-14 | -0.4982 | 0.15612 | -0.0101 | -3.1911
-13.5 | -0.5121 | 0.13799 | -0.0202 | -3.7111
-13 | -0.5098 | 0.12674 | -0.0259 | -4.0224
-12.5 | -0.5116 | 0.11532 | -0.0317 | -4.4364
-12 | -0.53 | 0.10079 | -0.0396 | -5.2585
-11.5 | -0.5746 | 0.08281 | -0.0511 | -6.9388
-11 | -0.6179 | 0.0681 | -0.0613 | -9.0734
-10.5 | -0.6539 | 0.0566 | -0.0683 | -11.553
-10 | -0.6817 | 0.0475 | -0.0725 | -14.3516
-9.5 | -0.6945 | 0.04065 | -0.0739 | -17.0849
-9 | -0.6794 | 0.03497 | -0.0765 | -19.4281
-8.5 | -0.6229 | 0.02975 | -0.0813 | -20.9378
-8 | -0.5861 | 0.02677 | -0.0792 | -21.8939
-7.5 | -0.5587 | 0.02455 | -0.0745 | -22.7576
-7 | -0.5401 | 0.02217 | -0.0698 | -24.3618
-6.5 | -0.5275 | 0.01976 | -0.0643 | -26.6953
-6 | -0.5224 | 0.01765 | -0.0574 | -29.5977
-5.5 | -0.5059 | 0.01529 | -0.0519 | -33.087
-5 | -0.4736 | 0.0134 | -0.0478 | -35.3433
-4.5 | -0.413 | 0.01322 | -0.0459 | -31.2405
-4 | -0.3481 | 0.01345 | -0.0443 | -25.881
-3.5 | -0.2812 | 0.01359 | -0.0431 | -20.6917
-3 | -0.2143 | 0.01373 | -0.0423 | -15.6082
-2.5 | -0.1474 | 0.01382 | -0.0416 | -10.6657
-2 | -0.0803 | 0.01381 | -0.0415 | -5.8146
-1.5 | -0.0128 | 0.01379 | -0.0415 | -0.92821
-1 | 0.0546 | 0.01378 | -0.0414 | 3.9623
-0.5 | 0.1212 | 0.01379 | -0.0415 | 8.789
0 | 0.1885 | 0.01383 | -0.0418 | 13.6298
0.5 | 0.2569 | 0.01389 | -0.0421 | 18.4953
1 | 0.3224 | 0.01403 | -0.0419 | 22.9793
1.5 | 0.3889 | 0.0142 | -0.042 | 27.3873
2 | 0.4574 | 0.01436 | -0.0422 | 31.8524
2.5 | 0.5236 | 0.01454 | -0.0417 | 36.011
3 | 0.5884 | 0.01475 | -0.041 | 39.8915
3.5 | 0.6538 | 0.01496 | -0.0402 | 43.7032
4 | 0.7205 | 0.01496 | -0.0391 | 48.1618
4.5 | 0.7842 | 0.01496 | -0.0373 | 52.4198
5 | 0.8466 | 0.01501 | -0.0351 | 56.4024
5.5 | 0.9009 | 0.01497 | -0.0312 | 60.1804
6 | 0.9453 | 0.01532 | -0.0261 | 61.7037
6.5 | 0.9555 | 0.01662 | -0.0169 | 57.491
7 | 0.9336 | 0.01947 | -0.0063 | 47.9507
7.5 | 0.9141 | 0.02326 | 0.0015 | 39.2992
8 | 0.9008 | 0.02728 | 0.0076 | 33.0205
8.5 | 0.911 | 0.03244 | 0.007 | 28.0826
9 | 0.9234 | 0.03734 | 0.0076 | 24.7295
9.5 | 0.9398 | 0.04196 | 0.0089 | 22.3975
10 | 0.9585 | 0.04664 | 0.0102 | 20.551
10.5 | 0.9777 | 0.05174 | 0.0112 | 18.8964
11 | 0.9867 | 0.05806 | 0.0113 | 16.9945
11.5 | 0.9784 | 0.06691 | 0.0089 | 14.6226
12 | 0.9588 | 0.07767 | 0.0042 | 12.3445
12.5 | 0.9311 | 0.09043 | -0.0028 | 10.2964
13 | 0.8968 | 0.10548 | -0.0124 | 8.5021
13.5 | 0.8541 | 0.12389 | -0.0249 | 6.894
14 | 0.8176 | 0.14386 | -0.0378 | 5.6833
14.5 | 0.8201 | 0.15524 | -0.0445 | 5.2828
15 | 0.8109 | 0.17187 | -0.0546 | 4.7181
15.5 | 0.8186 | 0.18412 | -0.0618 | 4.446
16.5 | 0.8365 | 0.21261 | -0.0777 | 3.9344
17 | 0.8706 | 0.22162 | -0.0791 | 3.9283
17.5 | 0.8684 | 0.23297 | -0.0911 | 3.7275
18 | 0.8909 | 0.24119 | -0.0962 | 3.6938
18.5 | 0.9256 | 0.25066 | -0.0976 | 3.6927
19 | 0.9285 | 0.26017 | -0.1088 | 3.5688
19.5 | 0.9527 | 0.26828 | -0.1136 | 3.5511
20 | 0.9783 | 0.27765 | -0.1177 | 3.5235

## 25. Re 500k Mach 0.00 (1)
BIGFOIL.COM POLAR EXPORT
NACA63-216
NACA63-216 |  |  |  | Cl Max: | 1.372 | at alpha= | 13 | deg
JavaFoil+Calcfoil stall+Eppler ext transition |  |  |  | L/D Max: | 94.067 | at alpha= | 6 | deg
Re: | 500000 |  |  | Cd Min: | 0.00784 | at alpha= | -2 | deg
Mach: | 0 |  |  | Cl=0 at alpha= | -1.7705 | deg
|  |  |  | @ Cl=0.1, Cd= | 0.0078716
|  |  |  | @ Cl=0.4, Cd= | 0.00811
|  |  |  | @ Cl=0.6, Cd= | 0.0084982
alpha (deg) | Cl | Cd | Cm | Cl/Cd
-17.5 | -0.993 | 0.14661 | -0.01 | -6.773
-17 | -0.997 | 0.13722 | -0.011 | -7.264
-16.5 | -0.997 | 0.12883 | -0.011 | -7.741
-16 | -0.997 | 0.12203 | -0.012 | -8.169
-15.5 | -0.992 | 0.11575 | -0.012 | -8.574
-15 | -0.985 | 0.10924 | -0.012 | -9.019
-14.5 | -0.976 | 0.1029 | -0.013 | -9.48
-14 | -0.963 | 0.09697 | -0.013 | -9.929
-13.5 | -0.953 | 0.08877 | -0.015 | -10.74
-13 | -0.931 | 0.08518 | -0.015 | -10.935
-12.5 | -1.017 | 0.03726 | -0.025 | -27.297
-12 | -1.012 | 0.02928 | -0.026 | -34.576
-11.5 | -0.992 | 0.02571 | -0.027 | -38.582
-11 | -0.961 | 0.02358 | -0.028 | -40.777
-10.5 | -0.927 | 0.02189 | -0.029 | -42.36
-10 | -0.889 | 0.02045 | -0.029 | -43.488
-9.5 | -0.849 | 0.01913 | -0.03 | -44.36
-9 | -0.805 | 0.01795 | -0.031 | -44.859
-8.5 | -0.758 | 0.01691 | -0.032 | -44.856
-8 | -0.709 | 0.01592 | -0.032 | -44.553
-7.5 | -0.659 | 0.01504 | -0.033 | -43.807
-7 | -0.607 | 0.01429 | -0.034 | -42.443
-6.5 | -0.553 | 0.01363 | -0.035 | -40.572
-6 | -0.498 | 0.01303 | -0.035 | -38.247
-5.5 | -0.451 | 0.00856 | -0.037 | -52.721
-5 | -0.392 | 0.00835 | -0.037 | -46.946
-4.5 | -0.332 | 0.00821 | -0.038 | -40.457
-4 | -0.272 | 0.0081 | -0.039 | -33.527
-3.5 | -0.211 | 0.008 | -0.039 | -26.359
-3 | -0.15 | 0.00791 | -0.04 | -18.977
-2.5 | -0.089 | 0.00786 | -0.041 | -11.322
-2 | -0.028 | 0.00784 | -0.041 | -3.549
-1.5 | 0.033 | 0.00786 | -0.042 | 4.258
-1 | 0.095 | 0.00787 | -0.042 | 12.032
-0.5 | 0.156 | 0.00789 | -0.043 | 19.784
0 | 0.217 | 0.00793 | -0.044 | 27.428
0.5 | 0.279 | 0.00797 | -0.044 | 34.977
1 | 0.34 | 0.00803 | -0.045 | 42.358
1.5 | 0.4 | 0.00811 | -0.045 | 49.342
2 | 0.461 | 0.0082 | -0.046 | 56.246
2.5 | 0.522 | 0.00832 | -0.047 | 62.759
3 | 0.583 | 0.00845 | -0.047 | 68.957
3.5 | 0.643 | 0.00862 | -0.048 | 74.603
4 | 0.703 | 0.00877 | -0.048 | 80.148
4.5 | 0.762 | 0.009 | -0.049 | 84.66
5 | 0.82 | 0.00923 | -0.049 | 88.844
5.5 | 0.877 | 0.00955 | -0.05 | 91.837
6 | 0.934 | 0.00993 | -0.051 | 94.067
6.5 | 0.968 | 0.01593 | -0.05 | 60.759
7 | 1.018 | 0.01674 | -0.05 | 60.799
7.5 | 1.065 | 0.01763 | -0.051 | 60.394
8 | 1.109 | 0.01861 | -0.051 | 59.597
8.5 | 1.152 | 0.01965 | -0.051 | 58.61
9 | 1.191 | 0.02079 | -0.052 | 57.309
9.5 | 1.228 | 0.02204 | -0.052 | 55.728
10 | 1.262 | 0.02339 | -0.052 | 53.949
10.5 | 1.292 | 0.02488 | -0.052 | 51.952
11 | 1.319 | 0.02661 | -0.053 | 49.576
11.5 | 1.342 | 0.02846 | -0.053 | 47.147
12 | 1.357 | 0.03069 | -0.053 | 44.225
12.5 | 1.367 | 0.03311 | -0.053 | 41.293
13 | 1.372 | 0.036 | -0.053 | 38.114
13.5 | 1.371 | 0.03953 | -0.053 | 34.677
14 | 1.361 | 0.04455 | -0.053 | 30.547
14.5 | 1.322 | 0.05781 | -0.051 | 22.868
15 | 1.231 | 0.09472 | -0.042 | 12.994
15.5 | 1.193 | 0.11456 | -0.035 | 10.414
16 | 1.176 | 0.12355 | -0.032 | 9.518
16.5 | 1.163 | 0.12994 | -0.033 | 8.954
17 | 1.144 | 0.13953 | -0.031 | 8.201
17.5 | 1.125 | 0.14687 | -0.03 | 7.662
18 | 1.105 | 0.15604 | -0.03 | 7.082

## 26. Re 500k Mach 0.00 (2)
BIGFOIL.COM POLAR EXPORT
NACA63-216
NACA63-216 |  |  |  | Cl Max: | 1.2704 | at alpha= | 17.5 | deg
XFOIL ncrit=9 |  |  |  | L/D Max: | 86.8902 | at alpha= | 6 | deg
Re: | 500000 |  |  | Cd Min: | 0.21681 | at alpha= | -20 | deg
Mach: | 0 |  |  | Cl=0 at alpha= | -1.4991 | deg
|  |  |  | @ Cl=0.1, Cd= | 0.0083628
|  |  |  | @ Cl=0.4, Cd= | 0.0086207
|  |  |  | @ Cl=0.6, Cd= | 0.0089311
alpha (deg) | Cl | Cd | Cm | Cl/Cd
-20 | -0.6866 | 0.21681 | 0.0297 | -3.1668
-19.5 | -0.6626 | 0.21264 | 0.0281 | -3.1161
-19 | -0.6437 | 0.20745 | 0.025 | -3.1029
-18.5 | -0.6482 | 0.19448 | 0.0161 | -3.333
-18 | -0.6304 | 0.1884 | 0.0138 | -3.3461
-17.5 | -0.9278 | 0.09725 | -0.0329 | -9.5404
-17 | -0.9803 | 0.08051 | -0.0429 | -12.1761
-16.5 | -1.0064 | 0.06972 | -0.0485 | -14.4349
-16 | -1.0243 | 0.06098 | -0.0522 | -16.7973
-15.5 | -1.0324 | 0.05417 | -0.0544 | -19.0585
-15 | -1.0346 | 0.04852 | -0.0555 | -21.3232
-14.5 | -1.0303 | 0.04379 | -0.0559 | -23.5282
-14 | -1.0214 | 0.03975 | -0.0557 | -25.6956
-13.5 | -1.0039 | 0.0361 | -0.0546 | -27.8089
-13 | -0.9832 | 0.03331 | -0.0538 | -29.5167
-12.5 | -0.9612 | 0.03074 | -0.0528 | -31.2687
-12 | -0.937 | 0.02837 | -0.0515 | -33.0278
-11.5 | -0.9114 | 0.02628 | -0.05 | -34.6804
-11 | -0.8916 | 0.02371 | -0.0477 | -37.6044
-10.5 | -0.8693 | 0.02179 | -0.0455 | -39.8944
-10 | -0.8198 | 0.02008 | -0.048 | -40.8267
-9.5 | -0.7819 | 0.01808 | -0.0483 | -43.2467
-9 | -0.7556 | 0.01706 | -0.0444 | -44.2907
-8.5 | -0.7223 | 0.01598 | -0.0416 | -45.2003
-8 | -0.6832 | 0.015 | -0.0396 | -45.5467
-7.5 | -0.641 | 0.01401 | -0.0381 | -45.753
-7 | -0.5965 | 0.01299 | -0.0369 | -45.9199
-6.5 | -0.5513 | 0.01184 | -0.036 | -46.5625
-6 | -0.5058 | 0.0105 | -0.0354 | -48.1714
-5.5 | -0.458 | 0.00925 | -0.0352 | -49.5135
-5 | -0.4039 | 0.00879 | -0.0352 | -45.9499
-4.5 | -0.3474 | 0.00858 | -0.0355 | -40.4895
-4 | -0.2902 | 0.00848 | -0.0358 | -34.2217
-3.5 | -0.2324 | 0.00846 | -0.0362 | -27.4704
-3 | -0.1746 | 0.00844 | -0.0365 | -20.6872
-2.5 | -0.1167 | 0.00839 | -0.0369 | -13.9094
-2 | -0.0584 | 0.00839 | -0.0374 | -6.9607
-1.5 | -0.0001 | 0.00841 | -0.0378 | -0.011891
-1 | 0.0581 | 0.00837 | -0.0383 | 6.9415
-0.5 | 0.1165 | 0.00836 | -0.0388 | 13.9354
0.5 | 0.2332 | 0.00843 | -0.0398 | 27.6631
1 | 0.2915 | 0.00846 | -0.0403 | 34.4563
1.5 | 0.3498 | 0.00856 | -0.0408 | 40.8645
2 | 0.4077 | 0.00863 | -0.0412 | 47.2422
2.5 | 0.4653 | 0.00868 | -0.0416 | 53.606
3 | 0.5229 | 0.00879 | -0.042 | 59.4881
3.5 | 0.5802 | 0.00891 | -0.0423 | 65.1178
4 | 0.6364 | 0.00897 | -0.0423 | 70.9476
4.5 | 0.6927 | 0.0091 | -0.0424 | 76.1209
5 | 0.7477 | 0.00928 | -0.0423 | 80.5711
5.5 | 0.8019 | 0.00951 | -0.0422 | 84.3218
6 | 0.855 | 0.00984 | -0.0418 | 86.8902
6.5 | 0.9028 | 0.0105 | -0.0408 | 85.981
7 | 0.9404 | 0.01193 | -0.0385 | 78.8265
7.5 | 0.9739 | 0.01353 | -0.0357 | 71.9808
8.5 | 1.0315 | 0.01637 | -0.0285 | 63.0116
9 | 1.047 | 0.01755 | -0.0223 | 59.6581
9.5 | 1.0625 | 0.01882 | -0.017 | 56.4559
10 | 1.087 | 0.0208 | -0.0148 | 52.2596
10.5 | 1.1071 | 0.02315 | -0.0125 | 47.8229
11 | 1.1263 | 0.0257 | -0.0104 | 43.8249
11.5 | 1.1464 | 0.02833 | -0.0088 | 40.4659
12 | 1.1529 | 0.0322 | -0.0068 | 35.8043
12.5 | 1.1733 | 0.03513 | -0.0058 | 33.3988
13 | 1.189 | 0.03859 | -0.0049 | 30.8111
13.5 | 1.2008 | 0.04251 | -0.0042 | 28.2475
14 | 1.2116 | 0.04672 | -0.0036 | 25.9332
14.5 | 1.2263 | 0.0508 | -0.0037 | 24.1398
15 | 1.239 | 0.05524 | -0.004 | 22.4294
15.5 | 1.2504 | 0.05999 | -0.0046 | 20.8435
16 | 1.2595 | 0.06503 | -0.0048 | 19.368
16.5 | 1.2653 | 0.07107 | -0.0067 | 17.8036
17 | 1.2692 | 0.07754 | -0.0087 | 16.3683
17.5 | 1.2704 | 0.08466 | -0.0113 | 15.0059
18 | 1.2694 | 0.09235 | -0.0146 | 13.7455
18.5 | 1.2678 | 0.10035 | -0.0183 | 12.6338
19 | 1.2654 | 0.10849 | -0.0221 | 11.6637
19.5 | 1.2456 | 0.12022 | -0.0284 | 10.361
20 | 1.2227 | 0.13348 | -0.0367 | 9.1602

## 27. Re 500k Mach 0.10 (1)
BIGFOIL.COM POLAR EXPORT
NACA63-216
NACA63-216 |  |  |  | Cl Max: | 1.362 | at alpha= | 13 | deg
JavaFoil+Calcfoil stall+Eppler ext transition |  |  |  | L/D Max: | 93.713 | at alpha= | 6 | deg
Re: | 500000 |  |  | Cd Min: | 0.00786 | at alpha= | -2.5 | deg
Mach: | 0.1 |  |  | Cl=0 at alpha= | -1.7742 | deg
|  |  |  | @ Cl=0.1, Cd= | 0.0078808
|  |  |  | @ Cl=0.4, Cd= | 0.0081173
|  |  |  | @ Cl=0.6, Cd= | 0.0085067
alpha (deg) | Cl | Cd | Cm | Cl/Cd
-17.5 | -0.968 | 0.14876 | -0.01 | -6.506
-17 | -0.974 | 0.13799 | -0.011 | -7.06
-16.5 | -0.978 | 0.13179 | -0.011 | -7.424
-16 | -0.98 | 0.12429 | -0.011 | -7.882
-15.5 | -0.979 | 0.11716 | -0.012 | -8.36
-15 | -0.975 | 0.11058 | -0.013 | -8.815
-14.5 | -0.966 | 0.10442 | -0.013 | -9.248
-14 | -0.956 | 0.09813 | -0.013 | -9.743
-13.5 | -0.944 | 0.09156 | -0.014 | -10.309
-13 | -0.924 | 0.08714 | -0.014 | -10.608
-12.5 | -1.022 | 0.03576 | -0.025 | -28.57
-12 | -1.011 | 0.02982 | -0.026 | -33.907
-11.5 | -0.99 | 0.02626 | -0.027 | -37.706
-11 | -0.961 | 0.02398 | -0.028 | -40.09
-10.5 | -0.928 | 0.02233 | -0.029 | -41.555
-10 | -0.891 | 0.02072 | -0.03 | -42.992
-9.5 | -0.851 | 0.01934 | -0.03 | -43.974
-9 | -0.807 | 0.01817 | -0.031 | -44.434
-8.5 | -0.761 | 0.01707 | -0.032 | -44.555
-8 | -0.712 | 0.01607 | -0.032 | -44.294
-7.5 | -0.661 | 0.0152 | -0.033 | -43.493
-7 | -0.609 | 0.01443 | -0.034 | -42.187
-6.5 | -0.555 | 0.01372 | -0.035 | -40.456
-6 | -0.5 | 0.01312 | -0.035 | -38.124
-5.5 | -0.454 | 0.0086 | -0.037 | -52.752
-5 | -0.394 | 0.00835 | -0.038 | -47.156
-4.5 | -0.334 | 0.00821 | -0.038 | -40.63
-4 | -0.273 | 0.00811 | -0.039 | -33.675
-3.5 | -0.212 | 0.008 | -0.039 | -26.499
-3 | -0.151 | 0.00796 | -0.04 | -18.947
-2.5 | -0.089 | 0.00786 | -0.041 | -11.374
-2 | -0.028 | 0.00786 | -0.041 | -3.557
-1.5 | 0.034 | 0.00786 | -0.042 | 4.276
-1 | 0.095 | 0.00788 | -0.043 | 12.083
-0.5 | 0.157 | 0.00789 | -0.043 | 19.865
0 | 0.219 | 0.00793 | -0.044 | 27.538
0.5 | 0.28 | 0.00798 | -0.044 | 35.114
1 | 0.342 | 0.00804 | -0.045 | 42.517
1.5 | 0.402 | 0.00812 | -0.046 | 49.521
2 | 0.463 | 0.0082 | -0.046 | 56.532
2.5 | 0.525 | 0.00835 | -0.047 | 62.801
3 | 0.586 | 0.00846 | -0.047 | 69.191
3.5 | 0.646 | 0.00866 | -0.048 | 74.588
4 | 0.706 | 0.00882 | -0.049 | 80.061
4.5 | 0.765 | 0.00902 | -0.049 | 84.869
5 | 0.824 | 0.00929 | -0.05 | 88.677
5.5 | 0.882 | 0.00959 | -0.05 | 91.975
6 | 0.938 | 0.01001 | -0.051 | 93.713
6.5 | 0.972 | 0.01606 | -0.05 | 60.508
7 | 1.021 | 0.01688 | -0.05 | 60.492
7.5 | 1.068 | 0.01782 | -0.051 | 59.933
8 | 1.113 | 0.01881 | -0.051 | 59.17
8.5 | 1.155 | 0.01987 | -0.051 | 58.114
9 | 1.194 | 0.02104 | -0.052 | 56.758
9.5 | 1.23 | 0.02239 | -0.052 | 54.961
10 | 1.263 | 0.02371 | -0.052 | 53.275
10.5 | 1.293 | 0.02524 | -0.053 | 51.212
11 | 1.318 | 0.02704 | -0.053 | 48.756
11.5 | 1.339 | 0.02909 | -0.053 | 46.033
12 | 1.353 | 0.03123 | -0.053 | 43.317
12.5 | 1.36 | 0.0339 | -0.053 | 40.131
13 | 1.362 | 0.037 | -0.053 | 36.81
13.5 | 1.356 | 0.04105 | -0.053 | 33.036
14 | 1.34 | 0.04718 | -0.052 | 28.401
14.5 | 1.206 | 0.09649 | -0.039 | 12.498
15 | 1.186 | 0.10799 | -0.036 | 10.986
15.5 | 1.166 | 0.1178 | -0.033 | 9.902
16 | 1.151 | 0.12627 | -0.032 | 9.117
16.5 | 1.131 | 0.13304 | -0.031 | 8.504
17 | 1.11 | 0.14197 | -0.029 | 7.815
17.5 | 1.088 | 0.1505 | -0.029 | 7.228
18 | 1.064 | 0.15877 | -0.029 | 6.701

## 28. Re 500k Mach 0.10 (2)
BIGFOIL.COM POLAR EXPORT
NACA63-216
NACA63-216 |  |  |  | Cl Max: | 1.2566 | at alpha= | 17 | deg
XFOIL ncrit=9 |  |  |  | L/D Max: | 86.8586 | at alpha= | 6 | deg
Re: | 500000 |  |  | Cd Min: | 0.21358 | at alpha= | -19.5 | deg
Mach: | 0.1 |  |  | Cl=0 at alpha= | -1.4966 | deg
|  |  |  | @ Cl=0.1, Cd= | 0.0083929
|  |  |  | @ Cl=0.4, Cd= | 0.0086581
|  |  |  | @ Cl=0.6, Cd= | 0.0089532
alpha (deg) | Cl | Cd | Cm | Cl/Cd
-19.5 | -0.6636 | 0.21358 | 0.0285 | -3.107
-19 | -0.6444 | 0.20837 | 0.0254 | -3.0926
-18.5 | -0.6479 | 0.19578 | 0.0166 | -3.3093
-18 | -0.6304 | 0.18942 | 0.0142 | -3.3281
-17.5 | -0.6101 | 0.18438 | 0.0117 | -3.3089
-17 | -0.9175 | 0.09256 | -0.0362 | -9.9125
-16.5 | -0.9625 | 0.07748 | -0.0451 | -12.4226
-16 | -0.9919 | 0.0664 | -0.0507 | -14.9383
-15.5 | -1.0079 | 0.05813 | -0.054 | -17.3387
-15 | -1.0162 | 0.05148 | -0.0559 | -19.7397
-14.5 | -1.0171 | 0.04604 | -0.0567 | -22.0917
-14 | -1.012 | 0.04147 | -0.0568 | -24.4032
-13.5 | -0.9993 | 0.03743 | -0.0559 | -26.6978
-13 | -0.9793 | 0.03439 | -0.0551 | -28.4763
-12.5 | -0.9581 | 0.03167 | -0.0541 | -30.2526
-12 | -0.9345 | 0.02916 | -0.0528 | -32.0473
-11.5 | -0.9094 | 0.02693 | -0.0513 | -33.769
-11 | -0.8882 | 0.02438 | -0.0491 | -36.4315
-10.5 | -0.8662 | 0.02231 | -0.0469 | -38.8256
-9.5 | -0.7772 | 0.01838 | -0.0502 | -42.2851
-9 | -0.7557 | 0.01729 | -0.0456 | -43.7073
-8.5 | -0.7222 | 0.01629 | -0.0427 | -44.3339
-8 | -0.6857 | 0.01516 | -0.0403 | -45.2309
-7.5 | -0.6438 | 0.01415 | -0.0386 | -45.4982
-7 | -0.599 | 0.01316 | -0.0374 | -45.5167
-6.5 | -0.5539 | 0.01199 | -0.0364 | -46.1968
-6 | -0.5082 | 0.01066 | -0.0358 | -47.6735
-5.5 | -0.4607 | 0.00935 | -0.0354 | -49.2727
-5 | -0.4066 | 0.00884 | -0.0355 | -45.9955
-4.5 | -0.3498 | 0.00862 | -0.0357 | -40.58
-4 | -0.2922 | 0.00851 | -0.036 | -34.3361
-3.5 | -0.2341 | 0.00848 | -0.0363 | -27.6061
-3 | -0.1758 | 0.00847 | -0.0367 | -20.7556
-2.5 | -0.1176 | 0.00843 | -0.0371 | -13.9502
-2 | -0.0589 | 0.00842 | -0.0376 | -6.9952
-1.5 | -0.0004 | 0.00842 | -0.038 | -0.047506
-1 | 0.0582 | 0.0084 | -0.0384 | 6.9286
-0.5 | 0.1171 | 0.00839 | -0.039 | 13.9571
0 | 0.1759 | 0.00844 | -0.0395 | 20.8412
0.5 | 0.2344 | 0.00847 | -0.04 | 27.6741
1 | 0.2931 | 0.00849 | -0.0405 | 34.523
1.5 | 0.3518 | 0.0086 | -0.041 | 40.907
2 | 0.4099 | 0.00867 | -0.0414 | 47.278
2.5 | 0.468 | 0.00872 | -0.0417 | 53.6697
3 | 0.526 | 0.00882 | -0.0421 | 59.6372
3.5 | 0.5836 | 0.00893 | -0.0424 | 65.3527
4 | 0.6401 | 0.00901 | -0.0424 | 71.0433
4.5 | 0.6968 | 0.00914 | -0.0425 | 76.2363
5 | 0.7523 | 0.00931 | -0.0424 | 80.8056
5.5 | 0.8069 | 0.00956 | -0.0422 | 84.4038
6 | 0.8599 | 0.0099 | -0.0417 | 86.8586
6.5 | 0.907 | 0.01064 | -0.0405 | 85.2444
7 | 0.9439 | 0.01212 | -0.038 | 77.8795
7.5 | 0.9768 | 0.01374 | -0.0351 | 71.0917
8 | 1.0081 | 0.0152 | -0.0319 | 66.3224
8.5 | 1.0323 | 0.0166 | -0.0274 | 62.1867
9 | 1.0442 | 0.01787 | -0.0207 | 58.4331
9.5 | 1.0609 | 0.01925 | -0.0158 | 55.1117
10 | 1.0853 | 0.02132 | -0.0136 | 50.9053
10.5 | 1.1025 | 0.02396 | -0.0112 | 46.0142
11 | 1.1233 | 0.0265 | -0.0093 | 42.3887
11.5 | 1.1422 | 0.02932 | -0.0077 | 38.9563
12 | 1.1498 | 0.03321 | -0.0059 | 34.6221
12.5 | 1.1689 | 0.03635 | -0.0049 | 32.1568
13 | 1.1839 | 0.03995 | -0.0041 | 29.6345
13.5 | 1.194 | 0.04414 | -0.0034 | 27.0503
14 | 1.2071 | 0.04829 | -0.003 | 24.9969
14.5 | 1.2211 | 0.05256 | -0.0031 | 23.2325
15 | 1.2333 | 0.0572 | -0.0035 | 21.5612
15.5 | 1.2439 | 0.06217 | -0.0042 | 20.008
16 | 1.2513 | 0.06768 | -0.0048 | 18.4885
16.5 | 1.255 | 0.07418 | -0.0069 | 16.9183
17 | 1.2566 | 0.08118 | -0.0092 | 15.4792
17.5 | 1.2547 | 0.089 | -0.0124 | 14.0978
18 | 1.2512 | 0.09737 | -0.0162 | 12.85
18.5 | 1.2467 | 0.10611 | -0.0205 | 11.7491
19 | 1.2385 | 0.11555 | -0.0252 | 10.7183
19.5 | 1.2124 | 0.12905 | -0.0332 | 9.3948
20 | 1.1831 | 0.14425 | -0.0432 | 8.2017

## 29. Re 500k Mach 0.25 (1)
BIGFOIL.COM POLAR EXPORT
NACA63-216
NACA63-216 |  |  |  | Cl Max: | 1.312 | at alpha= | 11.5 | deg
JavaFoil+Calcfoil stall+Eppler ext transition |  |  |  | L/D Max: | 92.632 | at alpha= | 6 | deg
Re: | 500000 |  |  | Cd Min: | 0.00794 | at alpha= | -2 | deg
Mach: | 0.25 |  |  | Cl=0 at alpha= | -1.7734 | deg
|  |  |  | @ Cl=0.1, Cd= | 0.0079997
|  |  |  | @ Cl=0.4, Cd= | 0.0082211
|  |  |  | @ Cl=0.6, Cd= | 0.0086246
alpha (deg) | Cl | Cd | Cm | Cl/Cd
-16.5 | -0.809 | 0.14565 | -0.01 | -5.554
-16 | -0.836 | 0.13908 | -0.011 | -6.011
-15.5 | -0.858 | 0.12783 | -0.011 | -6.711
-15 | -0.875 | 0.1196 | -0.012 | -7.317
-14.5 | -0.886 | 0.11332 | -0.012 | -7.821
-14 | -0.893 | 0.1045 | -0.013 | -8.541
-13.5 | -0.893 | 0.09796 | -0.013 | -9.118
-13 | -0.889 | 0.09216 | -0.014 | -9.648
-12.5 | -0.881 | 0.08567 | -0.015 | -10.285
-12 | -0.867 | 0.0803 | -0.015 | -10.792
-11.5 | -0.95 | 0.03597 | -0.026 | -26.403
-11 | -0.95 | 0.02752 | -0.028 | -34.521
-10.5 | -0.927 | 0.02445 | -0.029 | -37.913
-10 | -0.896 | 0.02244 | -0.03 | -39.913
-9.5 | -0.859 | 0.0208 | -0.031 | -41.292
-9 | -0.818 | 0.0194 | -0.032 | -42.168
-8.5 | -0.773 | 0.01808 | -0.032 | -42.737
-8 | -0.724 | 0.01697 | -0.033 | -42.696
-7.5 | -0.674 | 0.01595 | -0.034 | -42.258
-7 | -0.621 | 0.01509 | -0.035 | -41.167
-6.5 | -0.567 | 0.01428 | -0.035 | -39.726
-6 | -0.511 | 0.01362 | -0.036 | -37.536
-5.5 | -0.465 | 0.00882 | -0.038 | -52.777
-5 | -0.404 | 0.00854 | -0.039 | -47.341
-4.5 | -0.343 | 0.0084 | -0.039 | -40.81
-4 | -0.28 | 0.00826 | -0.04 | -33.94
-3.5 | -0.218 | 0.00812 | -0.041 | -26.811
-3 | -0.155 | 0.00805 | -0.041 | -19.245
-2.5 | -0.092 | 0.00797 | -0.042 | -11.525
-2 | -0.029 | 0.00794 | -0.042 | -3.616
-1.5 | 0.035 | 0.00795 | -0.043 | 4.345
-1 | 0.098 | 0.008 | -0.044 | 12.23
-0.5 | 0.161 | 0.00799 | -0.044 | 20.167
0 | 0.225 | 0.00803 | -0.045 | 27.976
0.5 | 0.288 | 0.00808 | -0.046 | 35.608
1 | 0.351 | 0.00815 | -0.046 | 43.055
1.5 | 0.413 | 0.00824 | -0.047 | 50.142
2 | 0.476 | 0.00835 | -0.047 | 57.057
2.5 | 0.539 | 0.00846 | -0.048 | 63.688
3 | 0.602 | 0.00863 | -0.049 | 69.731
3.5 | 0.664 | 0.00879 | -0.049 | 75.455
4 | 0.725 | 0.00901 | -0.05 | 80.47
4.5 | 0.786 | 0.00928 | -0.05 | 84.691
5 | 0.846 | 0.00953 | -0.051 | 88.745
5.5 | 0.905 | 0.00987 | -0.052 | 91.667
6 | 0.962 | 0.01039 | -0.052 | 92.632
6.5 | 0.992 | 0.01686 | -0.051 | 58.847
7 | 1.041 | 0.01779 | -0.052 | 58.518
7.5 | 1.087 | 0.01882 | -0.052 | 57.781
8 | 1.131 | 0.01996 | -0.052 | 56.644
8.5 | 1.17 | 0.02129 | -0.053 | 54.972
9 | 1.207 | 0.02261 | -0.053 | 53.371
9.5 | 1.239 | 0.02416 | -0.053 | 51.277
10 | 1.266 | 0.02582 | -0.053 | 49.021
10.5 | 1.288 | 0.02769 | -0.054 | 46.499
11 | 1.304 | 0.02991 | -0.054 | 43.597
11.5 | 1.312 | 0.03273 | -0.054 | 40.093
12 | 1.308 | 0.03604 | -0.054 | 36.309
12.5 | 1.292 | 0.04081 | -0.054 | 31.651
13 | 1.226 | 0.05805 | -0.05 | 21.127
13.5 | 1.105 | 0.10071 | -0.03 | 10.977
14 | 1.082 | 0.10826 | -0.03 | 9.995
14.5 | 1.052 | 0.1164 | -0.029 | 9.039
15 | 1.016 | 0.12759 | -0.028 | 7.967
15.5 | 0.975 | 0.13467 | -0.027 | 7.239
16 | 0.928 | 0.14484 | -0.026 | 6.408
16.5 | 0.877 | 0.15139 | -0.026 | 5.79

## 30. Re 500k Mach 0.25 (2)
BIGFOIL.COM POLAR EXPORT
NACA63-216
NACA63-216 |  |  |  | Cl Max: | 1.1948 | at alpha= | 15 | deg
XFOIL ncrit=9 |  |  |  | L/D Max: | 85.8972 | at alpha= | 6 | deg
Re: | 500000 |  |  | Cd Min: | 0.24514 | at alpha= | 20 | deg
Mach: | 0.25 |  |  | Cl=0 at alpha= | -1.486 | deg
|  |  |  | @ Cl=0.1, Cd= | 0.0085737
|  |  |  | @ Cl=0.4, Cd= | 0.0087863
|  |  |  | @ Cl=0.6, Cd= | 0.0091273
alpha (deg) | Cl | Cd | Cm | Cl/Cd
-18.5 | -0.6467 | 0.20272 | 0.0197 | -3.1901
-18 | -0.6312 | 0.19485 | 0.0162 | -3.2394
-17.5 | -0.6091 | 0.18967 | 0.0138 | -3.2114
-17 | -0.5921 | 0.1832 | 0.0102 | -3.232
-16 | -0.7832 | 0.10799 | -0.0281 | -7.2525
-15.5 | -0.8401 | 0.08848 | -0.0407 | -9.4948
-15 | -0.8796 | 0.07436 | -0.0493 | -11.8289
-14.5 | -0.9087 | 0.06334 | -0.0551 | -14.3464
-14 | -0.9305 | 0.05442 | -0.0588 | -17.0985
-13.5 | -0.9434 | 0.04739 | -0.0606 | -19.9072
-13 | -0.9409 | 0.04203 | -0.0606 | -22.3864
-12.5 | -0.9305 | 0.03787 | -0.0602 | -24.5709
-12 | -0.915 | 0.03423 | -0.0592 | -26.7309
-11.5 | -0.8952 | 0.03104 | -0.0577 | -28.8402
-11 | -0.8714 | 0.02837 | -0.0561 | -30.7155
-10.5 | -0.8509 | 0.02547 | -0.0537 | -33.4079
-10 | -0.8227 | 0.02322 | -0.0525 | -35.4307
-9.5 | -0.7557 | 0.02074 | -0.0582 | -36.4368
-9 | -0.7404 | 0.01881 | -0.0539 | -39.362
-8.5 | -0.7229 | 0.01753 | -0.0486 | -41.2379
-8 | -0.6943 | 0.01614 | -0.0449 | -43.0173
-7.5 | -0.6535 | 0.01516 | -0.0426 | -43.1069
-7 | -0.6118 | 0.014 | -0.0405 | -43.7
-6.5 | -0.5669 | 0.01284 | -0.0389 | -44.1511
-6 | -0.5211 | 0.01153 | -0.0378 | -45.1951
-5.5 | -0.4744 | 0.01 | -0.0371 | -47.44
-5 | -0.4217 | 0.00906 | -0.0368 | -46.5453
-4.5 | -0.3633 | 0.0088 | -0.0369 | -41.2841
-4 | -0.3038 | 0.00869 | -0.037 | -34.9597
-3.5 | -0.2437 | 0.00861 | -0.0373 | -28.3043
-3 | -0.1833 | 0.00857 | -0.0376 | -21.3886
-2.5 | -0.1229 | 0.00861 | -0.038 | -14.2741
-2 | -0.0624 | 0.00857 | -0.0384 | -7.2812
-1.5 | -0.0017 | 0.00854 | -0.0388 | -0.19906
-1 | 0.0591 | 0.00854 | -0.0393 | 6.9204
-0.5 | 0.1198 | 0.00859 | -0.0398 | 13.9464
0 | 0.1804 | 0.00856 | -0.0403 | 21.0748
0.5 | 0.2412 | 0.00861 | -0.0409 | 28.0139
1.5 | 0.3623 | 0.00873 | -0.0418 | 41.5006
2 | 0.4226 | 0.00882 | -0.0422 | 47.9138
2.5 | 0.4829 | 0.00894 | -0.0426 | 54.0157
3 | 0.5428 | 0.00905 | -0.0429 | 59.9779
3.5 | 0.602 | 0.00913 | -0.043 | 65.9365
4 | 0.6607 | 0.00924 | -0.0429 | 71.5043
4.5 | 0.7197 | 0.00939 | -0.043 | 76.6454
5 | 0.7769 | 0.00958 | -0.0426 | 81.096
5.5 | 0.8326 | 0.00985 | -0.042 | 84.5279
6 | 0.8856 | 0.01031 | -0.0411 | 85.8972
6.5 | 0.9282 | 0.01147 | -0.0388 | 80.9241
7 | 0.9597 | 0.01327 | -0.0352 | 72.321
7.5 | 0.9885 | 0.01494 | -0.0312 | 66.1647
8 | 1.01 | 0.01648 | -0.026 | 61.2864
8.5 | 1.0224 | 0.0181 | -0.0195 | 56.4862
9 | 1.0329 | 0.01984 | -0.0134 | 52.0615
9.5 | 1.0487 | 0.02214 | -0.0099 | 47.3668
10 | 1.0733 | 0.02467 | -0.0082 | 43.5063
10.5 | 1.0859 | 0.02816 | -0.006 | 38.5618
11 | 1.105 | 0.03132 | -0.0044 | 35.281
11.5 | 1.1161 | 0.03526 | -0.003 | 31.6534
12 | 1.1295 | 0.03922 | -0.0018 | 28.7991
12.5 | 1.1449 | 0.0432 | -0.001 | 26.5023
13 | 1.1574 | 0.04763 | -0.0005 | 24.2998
13.5 | 1.1679 | 0.05245 | 0 | 22.2669
14 | 1.1801 | 0.05748 | -0.0003 | 20.5306
14.5 | 1.1889 | 0.06312 | -0.0011 | 18.8356
15 | 1.1948 | 0.06935 | -0.0025 | 17.2286
15.5 | 1.1941 | 0.07656 | -0.0041 | 15.5969
16 | 1.1847 | 0.08586 | -0.008 | 13.798
16.5 | 1.17 | 0.09647 | -0.0131 | 12.1281
17 | 1.1492 | 0.1087 | -0.0196 | 10.5722
17.5 | 1.1222 | 0.12283 | -0.028 | 9.1362
18 | 1.0883 | 0.13938 | -0.0387 | 7.8082
18.5 | 0.8853 | 0.20953 | -0.0801 | 4.2252
19 | 0.9007 | 0.21617 | -0.0844 | 4.1666
20 | 0.9054 | 0.24514 | -0.1004 | 3.6934

## 31. Re 500k Mach 0.50 (1)
BIGFOIL.COM POLAR EXPORT
NACA63-216
NACA63-216 |  |  |  | Cl Max: | 1.204 | at alpha= | 20 | deg
JavaFoil+Calcfoil stall+Eppler ext transition |  |  |  | L/D Max: | 84.467 | at alpha= | 5.5 | deg
Re: | 500000 |  |  | Cd Min: | 0.00835 | at alpha= | -1.5 | deg
Mach: | 0.5 |  |  | Cl=0 at alpha= | -1.7747 | deg
|  |  |  | @ Cl=0.1, Cd= | 0.0084023
|  |  |  | @ Cl=0.4, Cd= | 0.0086922
|  |  |  | @ Cl=0.6, Cd= | 0.009174
alpha (deg) | Cl | Cd | Cm | Cl/Cd
-20 | -1.017 | 0.2322 | -0.013 | -4.381
-19.5 | -0.99 | 0.22132 | -0.013 | -4.475
-19 | -0.961 | 0.21626 | -0.013 | -4.444
-18.5 | -0.933 | 0.2129 | -0.013 | -4.384
-18 | -0.906 | 0.20893 | -0.014 | -4.337
-17.5 | -0.879 | 0.20795 | -0.014 | -4.227
-17 | -0.85 | 0.19293 | -0.014 | -4.408
-16.5 | -0.822 | 0.19054 | -0.014 | -4.315
-16 | -0.795 | 0.17584 | -0.014 | -4.521
-15.5 | -0.768 | 0.1728 | -0.015 | -4.442
-15 | -0.739 | 0.17296 | -0.014 | -4.273
-14.5 | -0.711 | 0.1575 | -0.014 | -4.515
-14 | -0.683 | 0.15871 | -0.014 | -4.306
-13.5 | -0.656 | 0.15497 | -0.015 | -4.233
-13 | -0.628 | 0.14673 | -0.015 | -4.278
-12.5 | -0.599 | 0.14022 | -0.014 | -4.275
-12 | -0.572 | 0.13481 | -0.015 | -4.242
-11.5 | -0.544 | 0.13377 | -0.015 | -4.069
-11 | -0.516 | 0.11801 | -0.014 | -4.373
-10.5 | -0.488 | 0.10651 | -0.014 | -4.583
-10 | -0.46 | 0.10127 | -0.015 | -4.546
-9.5 | -0.624 | 0.0721 | -0.015 | -8.661
-9 | -0.679 | 0.06275 | -0.017 | -10.814
-8.5 | -0.677 | 0.05617 | -0.021 | -12.052
-8 | -0.754 | 0.02223 | -0.036 | -33.94
-7.5 | -0.715 | 0.0203 | -0.037 | -35.225
-7 | -0.668 | 0.01861 | -0.038 | -35.878
-6.5 | -0.614 | 0.01728 | -0.039 | -35.553
-6 | -0.557 | 0.01623 | -0.04 | -34.318
-5.5 | -0.497 | 0.01524 | -0.041 | -32.591
-5 | -0.441 | 0.00976 | -0.042 | -45.187
-4.5 | -0.376 | 0.00939 | -0.043 | -40.024
-4 | -0.309 | 0.00907 | -0.044 | -34.098
-3.5 | -0.242 | 0.00872 | -0.045 | -27.733
-3 | -0.173 | 0.0086 | -0.046 | -20.128
-2.5 | -0.103 | 0.00853 | -0.047 | -12.034
-2 | -0.032 | 0.00842 | -0.047 | -3.811
-1.5 | 0.039 | 0.00835 | -0.048 | 4.623
-1 | 0.109 | 0.00841 | -0.049 | 13.006
-0.5 | 0.18 | 0.0084 | -0.05 | 21.451
0 | 0.251 | 0.00846 | -0.05 | 29.664
0.5 | 0.322 | 0.00853 | -0.051 | 37.709
1 | 0.393 | 0.00868 | -0.052 | 45.202
1.5 | 0.462 | 0.0088 | -0.052 | 52.478
2 | 0.532 | 0.00897 | -0.053 | 59.323
2.5 | 0.602 | 0.00918 | -0.054 | 65.562
3 | 0.672 | 0.00942 | -0.054 | 71.273
3.5 | 0.74 | 0.00974 | -0.055 | 75.992
4 | 0.808 | 0.01013 | -0.056 | 79.777
4.5 | 0.866 | 0.01051 | -0.056 | 82.383
5 | 0.926 | 0.01105 | -0.056 | 83.77
5.5 | 0.984 | 0.01164 | -0.057 | 84.467
6 | 1.02 | 0.01969 | -0.056 | 51.831
6.5 | 1.07 | 0.0212 | -0.056 | 50.457
7 | 1.111 | 0.02284 | -0.057 | 48.653
7.5 | 1.14 | 0.02478 | -0.057 | 46.028
8 | 1.152 | 0.02712 | -0.057 | 42.483
8.5 | 1.134 | 0.03012 | -0.057 | 37.637
9 | 0.897 | 0.06793 | -0.028 | 13.211
9.5 | 0.627 | 0.09395 | -0.023 | 6.668
10 | 0.654 | 0.1037 | -0.025 | 6.31
10.5 | 0.682 | 0.11095 | -0.025 | 6.142
11 | 0.71 | 0.12087 | -0.028 | 5.873
11.5 | 0.737 | 0.13242 | -0.029 | 5.565
12 | 0.764 | 0.13575 | -0.029 | 5.628
12.5 | 0.792 | 0.14153 | -0.03 | 5.593
13 | 0.82 | 0.15223 | -0.032 | 5.384
13.5 | 0.847 | 0.15722 | -0.032 | 5.384
14 | 0.874 | 0.16293 | -0.033 | 5.364
14.5 | 0.902 | 0.17147 | -0.035 | 5.263
15 | 0.929 | 0.17823 | -0.035 | 5.214
15.5 | 0.956 | 0.18432 | -0.036 | 5.189
16 | 0.985 | 0.19515 | -0.038 | 5.049
16.5 | 1.012 | 0.1953 | -0.038 | 5.181
17 | 1.039 | 0.20202 | -0.039 | 5.142
17.5 | 1.068 | 0.21213 | -0.041 | 5.035
18 | 1.095 | 0.21773 | -0.041 | 5.028
18.5 | 1.121 | 0.21554 | -0.042 | 5.203
19 | 1.148 | 0.2211 | -0.042 | 5.19
19.5 | 1.176 | 0.23371 | -0.043 | 5.032
20 | 1.204 | 0.24148 | -0.044 | 4.985

## 32. Re 500k Mach 0.50 (2)
BIGFOIL.COM POLAR EXPORT
NACA63-216
NACA63-216 |  |  |  | Cl Max: | 1.0356 | at alpha= | 11.5 | deg
XFOIL ncrit=9 |  |  |  | L/D Max: | 81.4907 | at alpha= | 5 | deg
Re: | 500000 |  |  | Cd Min: | 0.25085 | at alpha= | -20 | deg
Mach: | 0.5 |  |  | Cl=0 at alpha= | -1.4426 | deg
|  |  |  | @ Cl=0.1, Cd= | 0.0092545
|  |  |  | @ Cl=0.4, Cd= | 0.0095259
|  |  |  | @ Cl=0.6, Cd= | 0.0099123
alpha (deg) | Cl | Cd | Cm | Cl/Cd
-20 | -0.7359 | 0.25085 | 0.0443 | -2.9336
-19.5 | -0.7091 | 0.24303 | 0.0413 | -2.9177
-19 | -0.6854 | 0.23593 | 0.0371 | -2.9051
-18.5 | -0.6729 | 0.22583 | 0.0292 | -2.9797
-18 | -0.649 | 0.21753 | 0.0256 | -2.9835
-17.5 | -0.6248 | 0.21055 | 0.0218 | -2.9675
-17 | -0.6045 | 0.20249 | 0.017 | -2.9853
-16 | -0.5711 | 0.18456 | 0.0066 | -3.0944
-15.5 | -0.5506 | 0.17693 | 0.0025 | -3.112
-15 | -0.5555 | 0.16054 | -0.0061 | -3.4602
-14.5 | -0.5421 | 0.15153 | -0.0106 | -3.5775
-14 | -0.5422 | 0.13909 | -0.0171 | -3.8982
-13.5 | -0.5508 | 0.12563 | -0.0241 | -4.3843
-13 | -0.5711 | 0.11122 | -0.0319 | -5.1349
-12.5 | -0.6039 | 0.09532 | -0.0413 | -6.3355
-12 | -0.6419 | 0.07986 | -0.0515 | -8.0378
-11.5 | -0.6737 | 0.06707 | -0.0598 | -10.0447
-11 | -0.6996 | 0.0564 | -0.0659 | -12.4043
-10.5 | -0.7196 | 0.04751 | -0.0699 | -15.1463
-10 | -0.7302 | 0.04016 | -0.072 | -18.1823
-9 | -0.6811 | 0.02927 | -0.0768 | -23.2696
-8.5 | -0.6622 | 0.02627 | -0.0731 | -25.2075
-8 | -0.6383 | 0.02366 | -0.0694 | -26.978
-7.5 | -0.6234 | 0.02074 | -0.0653 | -30.0579
-6.5 | -0.5883 | 0.0163 | -0.0551 | -36.092
-6 | -0.5569 | 0.01478 | -0.0504 | -37.6793
-5.5 | -0.517 | 0.01321 | -0.0469 | -39.137
-5 | -0.4737 | 0.0114 | -0.0442 | -41.5526
-4.5 | -0.4223 | 0.0098 | -0.0427 | -43.0918
-4 | -0.3556 | 0.00944 | -0.0421 | -37.6695
-3.5 | -0.2869 | 0.00934 | -0.0418 | -30.7173
-3 | -0.217 | 0.0093 | -0.0418 | -23.3333
-2.5 | -0.1474 | 0.00927 | -0.0419 | -15.9008
-2 | -0.0777 | 0.00926 | -0.0422 | -8.3909
-1.5 | -0.008 | 0.00926 | -0.0426 | -0.86393
-1 | 0.0617 | 0.00926 | -0.043 | 6.6631
-0.5 | 0.1311 | 0.00925 | -0.0435 | 14.173
0 | 0.2006 | 0.00929 | -0.044 | 21.5931
0.5 | 0.2703 | 0.00936 | -0.0445 | 28.8782
1 | 0.3395 | 0.00943 | -0.0449 | 36.0021
1.5 | 0.4089 | 0.00954 | -0.0452 | 42.8616
2 | 0.4784 | 0.00967 | -0.0455 | 49.4726
2.5 | 0.5474 | 0.00979 | -0.0456 | 55.9142
3 | 0.6162 | 0.00995 | -0.0455 | 61.9296
3.5 | 0.6843 | 0.01008 | -0.0451 | 67.8869
4 | 0.7519 | 0.01027 | -0.0443 | 73.2132
4.5 | 0.8188 | 0.01048 | -0.0433 | 78.1298
5 | 0.8801 | 0.0108 | -0.0412 | 81.4907
5.5 | 0.9342 | 0.01151 | -0.0381 | 81.1642
6 | 0.9582 | 0.01337 | -0.0315 | 71.6679
6.5 | 0.9562 | 0.01574 | -0.0221 | 60.7497
7 | 0.9584 | 0.01872 | -0.0152 | 51.1966
7.5 | 0.9651 | 0.02212 | -0.0102 | 43.6302
8 | 0.9742 | 0.02581 | -0.0061 | 37.7451
8.5 | 0.9823 | 0.02975 | -0.0024 | 33.0185
9 | 0.9903 | 0.03369 | 0.0013 | 29.3945
9.5 | 0.9942 | 0.03817 | 0.0041 | 26.0466
10 | 1.0086 | 0.04318 | 0.0048 | 23.358
10.5 | 1.0187 | 0.04872 | 0.0054 | 20.9093
11 | 1.0308 | 0.05447 | 0.0059 | 18.9242
11.5 | 1.0356 | 0.06141 | 0.0052 | 16.8637
12 | 1.0307 | 0.06984 | 0.0028 | 14.758
12.5 | 1.0133 | 0.08059 | -0.0018 | 12.5735
13 | 0.9879 | 0.09334 | -0.0086 | 10.5839
13.5 | 0.9577 | 0.10788 | -0.0176 | 8.8775
14 | 0.9231 | 0.12446 | -0.0287 | 7.4168
14.5 | 0.8833 | 0.14385 | -0.0418 | 6.1404
15 | 0.8579 | 0.16206 | -0.0533 | 5.2937
15.5 | 0.8642 | 0.17291 | -0.0602 | 4.998
16 | 0.8534 | 0.19069 | -0.0708 | 4.4753
16.5 | 0.8606 | 0.20375 | -0.0785 | 4.2238

## 33. Re 750k Mach 0.00 (1)
BIGFOIL.COM POLAR EXPORT
NACA63-216
NACA63-216 |  |  |  | Cl Max: | 1.382 | at alpha= | 13.5 | deg
JavaFoil+Calcfoil stall+Eppler ext transition |  |  |  | L/D Max: | 104.819 | at alpha= | 6 | deg
Re: | 750000 |  |  | Cd Min: | 0.00702 | at alpha= | -2 | deg
Mach: | 0 |  |  | Cl=0 at alpha= | -1.7705 | deg
|  |  |  | @ Cl=0.1, Cd= | 0.0070684
|  |  |  | @ Cl=0.4, Cd= | 0.00728
|  |  |  | @ Cl=0.6, Cd= | 0.0076325
alpha (deg) | Cl | Cd | Cm | Cl/Cd
-18.5 | -0.982 | 0.15423 | -0.01 | -6.368
-18 | -0.99 | 0.1452 | -0.011 | -6.821
-17.5 | -0.996 | 0.13819 | -0.011 | -7.207
-17 | -1.001 | 0.13053 | -0.012 | -7.671
-16.5 | -1.003 | 0.12242 | -0.012 | -8.19
-16 | -1.005 | 0.11465 | -0.013 | -8.762
-15.5 | -1.002 | 0.10696 | -0.014 | -9.368
-15 | -0.997 | 0.10001 | -0.015 | -9.97
-14.5 | -1.006 | 0.08414 | -0.018 | -11.953
-14 | -1.076 | 0.04328 | -0.023 | -24.852
-13.5 | -1.078 | 0.03498 | -0.024 | -30.821
-13 | -1.065 | 0.03082 | -0.025 | -34.569
-12.5 | -1.048 | 0.02755 | -0.026 | -38.043
-12 | -1.025 | 0.02507 | -0.027 | -40.89
-11.5 | -0.998 | 0.02305 | -0.027 | -43.281
-11 | -0.967 | 0.02129 | -0.028 | -45.393
-10.5 | -0.932 | 0.01981 | -0.029 | -47.025
-10 | -0.893 | 0.01856 | -0.03 | -48.129
-9.5 | -0.852 | 0.01737 | -0.03 | -49.063
-9 | -0.808 | 0.01632 | -0.031 | -49.509
-8.5 | -0.761 | 0.01535 | -0.032 | -49.586
-8 | -0.712 | 0.01447 | -0.032 | -49.24
-7.5 | -0.661 | 0.01368 | -0.033 | -48.355
-7 | -0.609 | 0.01302 | -0.034 | -46.789
-6.5 | -0.555 | 0.01242 | -0.035 | -44.697
-6 | -0.5 | 0.01187 | -0.035 | -42.161
-5.5 | -0.451 | 0.00763 | -0.037 | -59.13
-5 | -0.392 | 0.00745 | -0.037 | -52.634
-4.5 | -0.332 | 0.00733 | -0.038 | -45.331
-4 | -0.272 | 0.00722 | -0.039 | -37.65
-3.5 | -0.211 | 0.00715 | -0.039 | -29.497
-3 | -0.15 | 0.00708 | -0.04 | -21.203
-2.5 | -0.089 | 0.00704 | -0.041 | -12.642
-2 | -0.028 | 0.00702 | -0.041 | -3.964
-1.5 | 0.033 | 0.00703 | -0.042 | 4.761
-1 | 0.095 | 0.00707 | -0.042 | 13.409
-0.5 | 0.156 | 0.00705 | -0.043 | 22.121
0 | 0.217 | 0.00709 | -0.044 | 30.677
0.5 | 0.279 | 0.00712 | -0.044 | 39.145
1 | 0.34 | 0.00721 | -0.045 | 47.182
1.5 | 0.4 | 0.00728 | -0.045 | 54.974
2 | 0.461 | 0.00736 | -0.046 | 62.697
2.5 | 0.522 | 0.00747 | -0.047 | 69.92
3 | 0.583 | 0.00759 | -0.047 | 76.716
3.5 | 0.643 | 0.00774 | -0.048 | 83.022
4 | 0.703 | 0.00788 | -0.048 | 89.193
4.5 | 0.762 | 0.00806 | -0.049 | 94.506
5 | 0.82 | 0.00829 | -0.049 | 98.866
5.5 | 0.877 | 0.00856 | -0.05 | 102.499
6 | 0.934 | 0.00891 | -0.051 | 104.819
6.5 | 0.972 | 0.0146 | -0.05 | 66.584
7 | 1.022 | 0.01532 | -0.05 | 66.682
7.5 | 1.069 | 0.01613 | -0.051 | 66.271
8 | 1.114 | 0.01705 | -0.051 | 65.314
8.5 | 1.156 | 0.01799 | -0.051 | 64.275
9 | 1.196 | 0.01902 | -0.052 | 62.888
9.5 | 1.233 | 0.02012 | -0.052 | 61.272
10 | 1.267 | 0.02139 | -0.052 | 59.231
10.5 | 1.298 | 0.02272 | -0.053 | 57.102
11 | 1.325 | 0.02424 | -0.053 | 54.643
11.5 | 1.348 | 0.02593 | -0.053 | 51.976
12 | 1.364 | 0.02788 | -0.053 | 48.902
12.5 | 1.375 | 0.03001 | -0.054 | 45.811
13 | 1.381 | 0.03243 | -0.054 | 42.567
13.5 | 1.382 | 0.03518 | -0.054 | 39.28
14 | 1.378 | 0.03845 | -0.054 | 35.839
14.5 | 1.366 | 0.04306 | -0.053 | 31.73
15 | 1.343 | 0.05041 | -0.053 | 26.642
15.5 | 1.32 | 0.05765 | -0.052 | 22.891
16 | 1.286 | 0.06876 | -0.051 | 18.697
16.5 | 1.218 | 0.09715 | -0.045 | 12.54
17 | 1.166 | 0.12268 | -0.039 | 9.506
17.5 | 1.139 | 0.13487 | -0.037 | 8.443
18 | 1.115 | 0.14486 | -0.036 | 7.698
18.5 | 1.091 | 0.15357 | -0.035 | 7.106

## 34. Re 750k Mach 0.00 (2)
BIGFOIL.COM POLAR EXPORT
NACA63-216
NACA63-216 |  |  |  | Cl Max: | 1.3128 | at alpha= | 18 | deg
XFOIL ncrit=9 |  |  |  | L/D Max: | 95.8107 | at alpha= | 5.5 | deg
Re: | 750000 |  |  | Cd Min: | 0.13181 | at alpha= | -20 | deg
Mach: | 0 |  |  | Cl=0 at alpha= | -1.5068 | deg
|  |  |  | @ Cl=0.1, Cd= | 0.0071307
|  |  |  | @ Cl=0.4, Cd= | 0.0073063
|  |  |  | @ Cl=0.6, Cd= | 0.0076441
alpha (deg) | Cl | Cd | Cm | Cl/Cd
-20 | -0.9667 | 0.13181 | -0.0096 | -7.334
-19.5 | -1.0147 | 0.11348 | -0.021 | -8.9417
-19 | -1.0436 | 0.10006 | -0.0289 | -10.4297
-18.5 | -1.0599 | 0.08957 | -0.0347 | -11.8332
-18 | -1.0714 | 0.08037 | -0.0396 | -13.3308
-17.5 | -1.0801 | 0.07203 | -0.0437 | -14.9951
-17 | -1.0843 | 0.06477 | -0.0469 | -16.7408
-16.5 | -1.085 | 0.05834 | -0.0494 | -18.5979
-16 | -1.0829 | 0.05262 | -0.0512 | -20.5796
-15.5 | -1.0772 | 0.04759 | -0.0524 | -22.635
-15 | -1.0683 | 0.04323 | -0.053 | -24.712
-14.5 | -1.0558 | 0.03945 | -0.0532 | -26.763
-14 | -1.0461 | 0.03557 | -0.0526 | -29.4096
-13.5 | -1.0343 | 0.03207 | -0.0518 | -32.2513
-13 | -1.0156 | 0.02928 | -0.0511 | -34.6858
-12.5 | -0.9944 | 0.02682 | -0.0501 | -37.0768
-12 | -0.9718 | 0.02457 | -0.0487 | -39.5523
-11.5 | -0.9458 | 0.02272 | -0.0472 | -41.6285
-11 | -0.9361 | 0.02005 | -0.0441 | -46.6883
-10.5 | -0.8746 | 0.01823 | -0.0491 | -47.9759
-9.5 | -0.8257 | 0.01599 | -0.0415 | -51.6385
-9 | -0.7879 | 0.0151 | -0.0393 | -52.1788
-8.5 | -0.7453 | 0.0143 | -0.0378 | -52.1189
-8 | -0.7017 | 0.0134 | -0.0365 | -52.3657
-7.5 | -0.6545 | 0.01262 | -0.0357 | -51.8621
-7 | -0.6053 | 0.01188 | -0.0351 | -50.9512
-6.5 | -0.5568 | 0.01095 | -0.0346 | -50.8493
-6 | -0.507 | 0.01004 | -0.0343 | -50.498
-5.5 | -0.4575 | 0.0089 | -0.0342 | -51.4045
-5 | -0.4053 | 0.0079 | -0.0344 | -51.3038
-4.5 | -0.349 | 0.00753 | -0.0348 | -46.3479
-4 | -0.2916 | 0.00736 | -0.0353 | -39.6196
-3.5 | -0.2335 | 0.00724 | -0.0358 | -32.2514
-3 | -0.175 | 0.00717 | -0.0364 | -24.4073
-2.5 | -0.1166 | 0.00714 | -0.0369 | -16.3305
-2 | -0.0581 | 0.00713 | -0.0374 | -8.1487
-1.5 | 0.0008 | 0.00709 | -0.038 | 0.11283
-1 | 0.0596 | 0.00711 | -0.0386 | 8.3826
-0.5 | 0.1182 | 0.00714 | -0.0392 | 16.5546
0 | 0.1771 | 0.00711 | -0.0398 | 24.9086
0.5 | 0.2359 | 0.00716 | -0.0404 | 32.9469
1.5 | 0.353 | 0.00725 | -0.0415 | 48.6897
2 | 0.4114 | 0.00732 | -0.042 | 56.2022
2.5 | 0.4696 | 0.00743 | -0.0425 | 63.2032
3.5 | 0.5849 | 0.00761 | -0.0433 | 76.8594
4 | 0.6424 | 0.00774 | -0.0437 | 82.9974
4.5 | 0.6995 | 0.0079 | -0.044 | 88.5443
5 | 0.7549 | 0.00813 | -0.0441 | 92.8536
5.5 | 0.8096 | 0.00845 | -0.0441 | 95.8107
6 | 0.8609 | 0.00906 | -0.0436 | 95.0221
6.5 | 0.9049 | 0.01028 | -0.0423 | 88.0253
7 | 0.9452 | 0.01168 | -0.0405 | 80.9247
7.5 | 0.9854 | 0.01291 | -0.0386 | 76.3284
8 | 1.0242 | 0.01406 | -0.0365 | 72.845
8.5 | 1.0595 | 0.01524 | -0.0338 | 69.521
9 | 1.0924 | 0.01626 | -0.0307 | 67.1833
9.5 | 1.1117 | 0.01739 | -0.0253 | 63.9275
10.5 | 1.1479 | 0.02027 | -0.0165 | 56.6305
11 | 1.176 | 0.02199 | -0.0146 | 53.4789
11.5 | 1.1965 | 0.02435 | -0.0125 | 49.1376
12 | 1.2104 | 0.02734 | -0.0103 | 44.2721
12.5 | 1.2316 | 0.02995 | -0.0089 | 41.1219
13 | 1.2491 | 0.03298 | -0.0077 | 37.8745
13.5 | 1.2524 | 0.03741 | -0.0064 | 33.4777
14 | 1.2664 | 0.04113 | -0.0059 | 30.7902
14.5 | 1.2805 | 0.04507 | -0.0057 | 28.4114
15 | 1.2917 | 0.04952 | -0.0059 | 26.0844
15.5 | 1.3015 | 0.05438 | -0.0066 | 23.9334
16 | 1.2974 | 0.061 | -0.0076 | 21.2689
16.5 | 1.3048 | 0.06666 | -0.009 | 19.574
17 | 1.3099 | 0.07287 | -0.0109 | 17.9758
17.5 | 1.3121 | 0.07973 | -0.0134 | 16.4568
18 | 1.3128 | 0.08709 | -0.0163 | 15.0741
18.5 | 1.311 | 0.09508 | -0.0199 | 13.7884
19 | 1.3076 | 0.10356 | -0.0239 | 12.6265
19.5 | 1.2948 | 0.11341 | -0.0285 | 11.417
20 | 1.2877 | 0.1232 | -0.034 | 10.4521

## 35. Re 750k Mach 0.10 (1)
BIGFOIL.COM POLAR EXPORT
NACA63-216
NACA63-216 |  |  |  | Cl Max: | 1.371 | at alpha= | 13 | deg
JavaFoil+Calcfoil stall+Eppler ext transition |  |  |  | L/D Max: | 104.954 | at alpha= | 6 | deg
Re: | 750000 |  |  | Cd Min: | 0.00703 | at alpha= | -2 | deg
Mach: | 0.1 |  |  | Cl=0 at alpha= | -1.7742 | deg
|  |  |  | @ Cl=0.1, Cd= | 0.0070692
|  |  |  | @ Cl=0.4, Cd= | 0.0072873
|  |  |  | @ Cl=0.6, Cd= | 0.0076427
alpha (deg) | Cl | Cd | Cm | Cl/Cd
-18.5 | -0.95 | 0.15581 | -0.01 | -6.095
-18 | -0.961 | 0.14769 | -0.011 | -6.51
-17.5 | -0.971 | 0.1409 | -0.011 | -6.889
-17 | -0.978 | 0.13252 | -0.012 | -7.379
-16.5 | -0.983 | 0.12519 | -0.012 | -7.851
-16 | -0.985 | 0.11747 | -0.013 | -8.383
-15.5 | -0.987 | 0.10901 | -0.014 | -9.057
-15 | -0.986 | 0.10115 | -0.015 | -9.747
-14.5 | -0.98 | 0.09428 | -0.016 | -10.393
-14 | -1.042 | 0.05365 | -0.022 | -19.433
-13.5 | -1.065 | 0.03753 | -0.024 | -28.379
-13 | -1.057 | 0.0323 | -0.025 | -32.716
-12.5 | -1.044 | 0.0285 | -0.026 | -36.615
-12 | -1.022 | 0.0258 | -0.027 | -39.617
-11.5 | -0.997 | 0.02348 | -0.027 | -42.456
-11 | -0.967 | 0.02163 | -0.028 | -44.679
-10.5 | -0.932 | 0.0202 | -0.029 | -46.137
-10 | -0.895 | 0.01881 | -0.03 | -47.571
-9.5 | -0.854 | 0.01757 | -0.03 | -48.602
-9 | -0.81 | 0.01653 | -0.031 | -49.006
-8.5 | -0.764 | 0.01552 | -0.032 | -49.207
-8 | -0.715 | 0.01461 | -0.033 | -48.911
-7.5 | -0.664 | 0.01383 | -0.033 | -48.007
-7 | -0.611 | 0.01314 | -0.034 | -46.505
-6.5 | -0.557 | 0.01251 | -0.035 | -44.573
-6 | -0.502 | 0.01195 | -0.036 | -42.029
-5.5 | -0.454 | 0.00764 | -0.037 | -59.396
-5 | -0.394 | 0.00746 | -0.038 | -52.84
-4.5 | -0.334 | 0.00733 | -0.038 | -45.523
-4 | -0.273 | 0.00722 | -0.039 | -37.824
-3.5 | -0.212 | 0.00717 | -0.039 | -29.581
-3 | -0.151 | 0.00708 | -0.04 | -21.304
-2.5 | -0.089 | 0.00704 | -0.041 | -12.698
-2 | -0.028 | 0.00703 | -0.041 | -3.975
-1.5 | 0.034 | 0.00703 | -0.042 | 4.782
-1 | 0.095 | 0.00707 | -0.043 | 13.463
-0.5 | 0.157 | 0.00706 | -0.043 | 22.21
0 | 0.219 | 0.00709 | -0.044 | 30.8
0.5 | 0.28 | 0.00718 | -0.044 | 38.994
1 | 0.342 | 0.00721 | -0.045 | 47.357
1.5 | 0.402 | 0.00729 | -0.046 | 55.17
2 | 0.463 | 0.00736 | -0.046 | 62.964
2.5 | 0.525 | 0.0075 | -0.047 | 69.966
3 | 0.586 | 0.00761 | -0.047 | 76.975
3.5 | 0.646 | 0.00775 | -0.048 | 83.39
4 | 0.706 | 0.00792 | -0.049 | 89.138
4.5 | 0.765 | 0.00812 | -0.049 | 94.291
5 | 0.824 | 0.00831 | -0.05 | 99.091
5.5 | 0.882 | 0.00859 | -0.05 | 102.581
6 | 0.938 | 0.00894 | -0.051 | 104.954
6.5 | 0.976 | 0.01472 | -0.05 | 66.308
7 | 1.025 | 0.01546 | -0.051 | 66.34
7.5 | 1.072 | 0.01631 | -0.051 | 65.755
8 | 1.117 | 0.01723 | -0.051 | 64.843
8.5 | 1.159 | 0.01819 | -0.052 | 63.735
9 | 1.199 | 0.01925 | -0.052 | 62.276
9.5 | 1.235 | 0.02044 | -0.052 | 60.412
10 | 1.268 | 0.02169 | -0.053 | 58.469
10.5 | 1.298 | 0.02306 | -0.053 | 56.28
11 | 1.324 | 0.02465 | -0.053 | 53.695
11.5 | 1.345 | 0.02651 | -0.053 | 50.749
12 | 1.359 | 0.02838 | -0.054 | 47.891
12.5 | 1.368 | 0.03065 | -0.054 | 44.636
13 | 1.371 | 0.03323 | -0.054 | 41.275
13.5 | 1.369 | 0.03616 | -0.054 | 37.872
14 | 1.361 | 0.03985 | -0.054 | 34.159
14.5 | 1.344 | 0.04518 | -0.053 | 29.738
15 | 1.318 | 0.0526 | -0.053 | 25.064
15.5 | 1.286 | 0.06173 | -0.052 | 20.84
16 | 1.179 | 0.10813 | -0.041 | 10.903
16.5 | 1.153 | 0.11792 | -0.039 | 9.779
17 | 1.122 | 0.13162 | -0.036 | 8.521
17.5 | 1.097 | 0.1401 | -0.035 | 7.833
18 | 1.071 | 0.14995 | -0.034 | 7.14

## 36. Re 750k Mach 0.10 (2)
BIGFOIL.COM POLAR EXPORT
NACA63-216
NACA63-216 |  |  |  | Cl Max: | 1.2991 | at alpha= | 17.5 | deg
XFOIL ncrit=9 |  |  |  | L/D Max: | 95.6992 | at alpha= | 5.5 | deg
Re: | 750000 |  |  | Cd Min: | 0.1322 | at alpha= | -19.5 | deg
Mach: | 0.1 |  |  | Cl=0 at alpha= | -1.5051 | deg
|  |  |  | @ Cl=0.1, Cd= | 0.0071436
|  |  |  | @ Cl=0.4, Cd= | 0.0073259
|  |  |  | @ Cl=0.6, Cd= | 0.0076578
alpha (deg) | Cl | Cd | Cm | Cl/Cd
-19.5 | -0.9345 | 0.1322 | -0.0099 | -7.0688
-19 | -0.9904 | 0.11194 | -0.0225 | -8.8476
-18.5 | -1.0154 | 0.09909 | -0.0302 | -10.2472
-18 | -1.0351 | 0.08785 | -0.0366 | -11.7826
-17.5 | -1.0508 | 0.07797 | -0.0418 | -13.477
-17 | -1.0601 | 0.06957 | -0.0459 | -15.2379
-16.5 | -1.0652 | 0.06223 | -0.0491 | -17.1171
-16 | -1.0671 | 0.05576 | -0.0513 | -19.1374
-15.5 | -1.0644 | 0.05015 | -0.0529 | -21.2243
-15 | -1.0579 | 0.04532 | -0.0538 | -23.3429
-14.5 | -1.0478 | 0.04116 | -0.0542 | -25.4568
-14 | -1.0347 | 0.03745 | -0.0541 | -27.6288
-13.5 | -1.0277 | 0.03342 | -0.053 | -30.751
-13 | -1.0105 | 0.0304 | -0.0523 | -33.2401
-12.5 | -0.9902 | 0.02778 | -0.0514 | -35.6443
-12 | -0.9682 | 0.02539 | -0.0501 | -38.1331
-11.5 | -0.9435 | 0.02335 | -0.0485 | -40.4069
-11 | -0.9312 | 0.0207 | -0.0458 | -44.9855
-10.5 | -0.874 | 0.01868 | -0.0502 | -46.788
-10 | -0.8455 | 0.01748 | -0.0475 | -48.3696
-9.5 | -0.8253 | 0.01629 | -0.0428 | -50.663
-9 | -0.7901 | 0.01529 | -0.0403 | -51.6743
-8.5 | -0.7468 | 0.01456 | -0.0387 | -51.2912
-8 | -0.705 | 0.01353 | -0.0371 | -52.1064
-7.5 | -0.6577 | 0.01275 | -0.0362 | -51.5843
-7 | -0.6086 | 0.01198 | -0.0355 | -50.8013
-6.5 | -0.5596 | 0.01108 | -0.035 | -50.5054
-6 | -0.5096 | 0.01017 | -0.0347 | -50.1082
-5.5 | -0.4601 | 0.00901 | -0.0345 | -51.0655
-5 | -0.4079 | 0.00798 | -0.0347 | -51.1153
-4.5 | -0.3514 | 0.00757 | -0.0351 | -46.4201
-4 | -0.2936 | 0.00739 | -0.0355 | -39.7294
-3.5 | -0.2353 | 0.00728 | -0.036 | -32.3214
-3 | -0.1763 | 0.00719 | -0.0365 | -24.5202
-2.5 | -0.1175 | 0.00715 | -0.0371 | -16.4336
-2 | -0.0587 | 0.00715 | -0.0376 | -8.2098
-1.5 | 0.0006 | 0.00712 | -0.0382 | 0.08427
-1 | 0.0599 | 0.00713 | -0.0388 | 8.4011
-0.5 | 0.1187 | 0.00715 | -0.0393 | 16.6014
0 | 0.1779 | 0.00714 | -0.0399 | 24.916
0.5 | 0.2372 | 0.00718 | -0.0406 | 33.0362
1 | 0.2959 | 0.00725 | -0.0411 | 40.8138
1.5 | 0.3549 | 0.00728 | -0.0417 | 48.75
2 | 0.4138 | 0.00734 | -0.0422 | 56.376
2.5 | 0.4724 | 0.00745 | -0.0427 | 63.4094
3 | 0.5305 | 0.00755 | -0.0431 | 70.2649
3.5 | 0.5885 | 0.00763 | -0.0435 | 77.1298
4 | 0.6464 | 0.00777 | -0.0438 | 83.1918
4.5 | 0.7037 | 0.00793 | -0.0441 | 88.739
5 | 0.7595 | 0.00817 | -0.0441 | 92.9621
5.5 | 0.8144 | 0.00851 | -0.0441 | 95.6992
6 | 0.8655 | 0.00916 | -0.0435 | 94.4869
7 | 0.9488 | 0.01187 | -0.0401 | 79.9326
7.5 | 0.9888 | 0.0131 | -0.0381 | 75.4809
8 | 1.0267 | 0.01429 | -0.0357 | 71.8474
8.5 | 1.0619 | 0.01544 | -0.0329 | 68.7759
9 | 1.0917 | 0.01646 | -0.0291 | 66.3244
10 | 1.123 | 0.01874 | -0.0175 | 59.9253
10.5 | 1.1469 | 0.02078 | -0.0152 | 55.1925
11 | 1.1738 | 0.02267 | -0.0133 | 51.7777
11.5 | 1.1915 | 0.02533 | -0.0111 | 47.0391
12 | 1.2071 | 0.02831 | -0.0092 | 42.6386
12.5 | 1.227 | 0.03112 | -0.0078 | 39.428
13 | 1.2427 | 0.03442 | -0.0067 | 36.104
13.5 | 1.2432 | 0.03925 | -0.0055 | 31.6739
14 | 1.2601 | 0.04286 | -0.0051 | 29.4004
14.5 | 1.2733 | 0.04706 | -0.0051 | 27.0569
15 | 1.2836 | 0.05178 | -0.0054 | 24.7895
15.5 | 1.2909 | 0.05709 | -0.0063 | 22.6117
16 | 1.2878 | 0.06378 | -0.0075 | 20.1913
16.5 | 1.2952 | 0.06967 | -0.0091 | 18.5905
17 | 1.2983 | 0.07635 | -0.0113 | 17.0046
17.5 | 1.2991 | 0.08362 | -0.014 | 15.5358
18 | 1.2982 | 0.09146 | -0.0174 | 14.1942
18.5 | 1.2948 | 0.09993 | -0.0213 | 12.9571
19 | 1.2888 | 0.10902 | -0.0258 | 11.8217
19.5 | 1.2746 | 0.11958 | -0.0312 | 10.659
20 | 1.2645 | 0.13021 | -0.0374 | 9.7112

## 37. Re 750k Mach 0.25 (1)
BIGFOIL.COM POLAR EXPORT
NACA63-216
NACA63-216 |  |  |  | Cl Max: | 1.319 | at alpha= | 11.5 | deg
JavaFoil+Calcfoil stall+Eppler ext transition |  |  |  | L/D Max: | 104.078 | at alpha= | 6 | deg
Re: | 750000 |  |  | Cd Min: | 0.00709 | at alpha= | -2 | deg
Mach: | 0.25 |  |  | Cl=0 at alpha= | -1.7734 | deg
|  |  |  | @ Cl=0.1, Cd= | 0.0071022
|  |  |  | @ Cl=0.4, Cd= | 0.0073769
|  |  |  | @ Cl=0.6, Cd= | 0.0077456
alpha (deg) | Cl | Cd | Cm | Cl/Cd
-17.5 | -0.742 | 0.16212 | -0.01 | -4.58
-17 | -0.779 | 0.15061 | -0.011 | -5.17
-16.5 | -0.81 | 0.13846 | -0.011 | -5.85
-16 | -0.837 | 0.13017 | -0.011 | -6.43
-15.5 | -0.859 | 0.12283 | -0.012 | -6.995
-15 | -0.877 | 0.11436 | -0.013 | -7.671
-14.5 | -0.889 | 0.10714 | -0.013 | -8.295
-14 | -0.897 | 0.0994 | -0.014 | -9.02
-13.5 | -0.899 | 0.09236 | -0.015 | -9.731
-13 | -0.9 | 0.08418 | -0.017 | -10.694
-12.5 | -0.994 | 0.03668 | -0.026 | -27.094
-12 | -0.993 | 0.03058 | -0.027 | -32.456
-11.5 | -0.982 | 0.02623 | -0.028 | -37.453
-11 | -0.96 | 0.02406 | -0.029 | -39.891
-10.5 | -0.932 | 0.02201 | -0.03 | -42.369
-10 | -0.9 | 0.02036 | -0.03 | -44.18
-9.5 | -0.862 | 0.01891 | -0.031 | -45.615
-9 | -0.821 | 0.01764 | -0.032 | -46.555
-8.5 | -0.776 | 0.01648 | -0.033 | -47.079
-8 | -0.727 | 0.01546 | -0.033 | -47.024
-7.5 | -0.677 | 0.01451 | -0.034 | -46.633
-7 | -0.624 | 0.01374 | -0.035 | -45.385
-6.5 | -0.569 | 0.013 | -0.036 | -43.795
-6 | -0.513 | 0.01241 | -0.036 | -41.357
-5.5 | -0.466 | 0.00781 | -0.038 | -59.582
-5 | -0.404 | 0.00761 | -0.039 | -53.13
-4.5 | -0.343 | 0.00749 | -0.039 | -45.736
-4 | -0.28 | 0.00736 | -0.04 | -38.094
-3.5 | -0.218 | 0.00724 | -0.041 | -30.107
-3 | -0.155 | 0.00721 | -0.041 | -21.486
-2.5 | -0.092 | 0.00715 | -0.042 | -12.86
-2 | -0.029 | 0.00709 | -0.042 | -4.049
-1.5 | 0.035 | 0.0071 | -0.043 | 4.867
-1 | 0.098 | 0.0071 | -0.044 | 13.777
-0.5 | 0.161 | 0.00717 | -0.044 | 22.463
0 | 0.225 | 0.0072 | -0.045 | 31.167
0.5 | 0.288 | 0.00722 | -0.046 | 39.839
1 | 0.351 | 0.00729 | -0.046 | 48.171
1.5 | 0.413 | 0.0074 | -0.047 | 55.84
2 | 0.476 | 0.00749 | -0.047 | 63.575
2.5 | 0.539 | 0.00761 | -0.048 | 70.872
3 | 0.602 | 0.00775 | -0.049 | 77.62
3.5 | 0.664 | 0.0079 | -0.049 | 83.969
4 | 0.725 | 0.00807 | -0.05 | 89.877
4.5 | 0.786 | 0.00831 | -0.05 | 94.594
5 | 0.846 | 0.00856 | -0.051 | 98.77
5.5 | 0.905 | 0.00888 | -0.052 | 101.911
6 | 0.962 | 0.00925 | -0.052 | 104.078
6.5 | 0.996 | 0.01544 | -0.051 | 64.478
7 | 1.045 | 0.01629 | -0.052 | 64.157
7.5 | 1.092 | 0.01723 | -0.052 | 63.351
8 | 1.135 | 0.01829 | -0.053 | 62.05
8.5 | 1.175 | 0.0195 | -0.053 | 60.255
9 | 1.211 | 0.02068 | -0.053 | 58.569
9.5 | 1.243 | 0.02209 | -0.053 | 56.294
10 | 1.271 | 0.02361 | -0.054 | 53.835
10.5 | 1.293 | 0.0253 | -0.054 | 51.122
11 | 1.31 | 0.02726 | -0.054 | 48.046
11.5 | 1.319 | 0.02981 | -0.054 | 44.252
12 | 1.317 | 0.03249 | -0.054 | 40.542
12.5 | 1.305 | 0.03599 | -0.054 | 36.272
13 | 1.281 | 0.04113 | -0.054 | 31.155
13.5 | 1.245 | 0.04809 | -0.053 | 25.887
14 | 1.114 | 0.09085 | -0.041 | 12.264
14.5 | 1.061 | 0.10889 | -0.034 | 9.743
15 | 1.02 | 0.12072 | -0.031 | 8.446
15.5 | 0.977 | 0.12901 | -0.03 | 7.575
16 | 0.93 | 0.13705 | -0.029 | 6.784
16.5 | 0.878 | 0.14688 | -0.028 | 5.979

## 38. Re 750k Mach 0.25 (2)
BIGFOIL.COM POLAR EXPORT
NACA63-216
NACA63-216 |  |  |  | Cl Max: | 1.2365 | at alpha= | 15 | deg
XFOIL ncrit=9 |  |  |  | L/D Max: | 95.0792 | at alpha= | 5.5 | deg
Re: | 750000 |  |  | Cd Min: | 0.20879 | at alpha= | -19 | deg
Mach: | 0.25 |  |  | Cl=0 at alpha= | -1.4959 | deg
|  |  |  | @ Cl=0.1, Cd= | 0.0072371
|  |  |  | @ Cl=0.4, Cd= | 0.0074794
|  |  |  | @ Cl=0.6, Cd= | 0.0077831
alpha (deg) | Cl | Cd | Cm | Cl/Cd
-19 | -0.6563 | 0.20879 | 0.0254 | -3.1433
-18.5 | -0.6365 | 0.2035 | 0.0221 | -3.1278
-18 | -0.6351 | 0.1908 | 0.0144 | -3.3286
-17.5 | -0.6265 | 0.18064 | 0.0092 | -3.4682
-17 | -0.8318 | 0.11684 | -0.0219 | -7.1191
-16.5 | -0.8882 | 0.09707 | -0.0342 | -9.1501
-16 | -0.9263 | 0.08244 | -0.0429 | -11.2361
-15.5 | -0.9527 | 0.07085 | -0.0493 | -13.4467
-15 | -0.9699 | 0.06149 | -0.0537 | -15.7733
-14.5 | -0.9795 | 0.05382 | -0.0566 | -18.1996
-14 | -0.9828 | 0.04742 | -0.0582 | -20.7254
-13.5 | -0.9814 | 0.04203 | -0.0587 | -23.35
-13 | -0.9764 | 0.03737 | -0.0583 | -26.1279
-12.5 | -0.9624 | 0.03367 | -0.0577 | -28.5833
-12 | -0.9446 | 0.03046 | -0.0567 | -31.0112
-11.5 | -0.9254 | 0.02752 | -0.0552 | -33.6265
-10.5 | -0.8761 | 0.02179 | -0.0539 | -40.2065
-10 | -0.8245 | 0.01968 | -0.0567 | -41.8953
-9.5 | -0.8012 | 0.01825 | -0.0529 | -43.9014
-9 | -0.7936 | 0.01652 | -0.0467 | -48.0387
-8.5 | -0.7585 | 0.01547 | -0.0437 | -49.0304
-8 | -0.7188 | 0.01439 | -0.0412 | -49.9514
-7.5 | -0.6732 | 0.01352 | -0.0395 | -49.7929
-7 | -0.6252 | 0.01264 | -0.0382 | -49.462
-6.5 | -0.575 | 0.01175 | -0.0373 | -48.9362
-6 | -0.5246 | 0.01075 | -0.0366 | -48.8
-5.5 | -0.4737 | 0.00962 | -0.0361 | -49.2412
-5 | -0.4222 | 0.00838 | -0.0359 | -50.3819
-4.5 | -0.365 | 0.00776 | -0.0362 | -47.0361
-4 | -0.3051 | 0.00751 | -0.0365 | -40.6258
-3.5 | -0.2447 | 0.00739 | -0.037 | -33.1123
-2.5 | -0.1226 | 0.00729 | -0.038 | -16.8176
-2 | -0.0616 | 0.00726 | -0.0385 | -8.4848
-1.5 | -0.0005 | 0.00727 | -0.0391 | -0.068776
-1 | 0.0606 | 0.00725 | -0.0396 | 8.3586
-0.5 | 0.1218 | 0.00723 | -0.0402 | 16.8465
0 | 0.1829 | 0.00729 | -0.0408 | 25.0892
0.5 | 0.2439 | 0.00731 | -0.0414 | 33.3653
1 | 0.305 | 0.00734 | -0.042 | 41.5531
1.5 | 0.3658 | 0.00744 | -0.0426 | 49.1667
2 | 0.4266 | 0.00751 | -0.043 | 56.8043
2.5 | 0.4874 | 0.00757 | -0.0435 | 64.3857
3 | 0.5479 | 0.00767 | -0.0439 | 71.4342
3.5 | 0.6078 | 0.0078 | -0.0442 | 77.9231
4 | 0.6676 | 0.00794 | -0.0444 | 84.0806
4.5 | 0.7266 | 0.00813 | -0.0445 | 89.3727
5 | 0.7845 | 0.0084 | -0.0444 | 93.3929
5.5 | 0.8405 | 0.00884 | -0.044 | 95.0792
6 | 0.8898 | 0.00977 | -0.0428 | 91.0747
6.5 | 0.93 | 0.0113 | -0.0404 | 82.3009
7 | 0.9686 | 0.01276 | -0.0378 | 75.9091
7.5 | 1.0056 | 0.01409 | -0.0348 | 71.3698
8 | 1.0382 | 0.01539 | -0.0311 | 67.4594
8.5 | 1.0603 | 0.01665 | -0.0257 | 63.6817
9 | 1.0812 | 0.01811 | -0.0207 | 59.7018
9.5 | 1.1012 | 0.01973 | -0.0162 | 55.8135
10 | 1.1122 | 0.0218 | -0.0112 | 51.0183
10.5 | 1.1367 | 0.02425 | -0.0093 | 46.8742
11 | 1.1571 | 0.0271 | -0.0074 | 42.6974
11.5 | 1.1668 | 0.03095 | -0.0054 | 37.6995
12 | 1.1841 | 0.0344 | -0.004 | 34.4215
12.5 | 1.1984 | 0.03827 | -0.003 | 31.3143
13 | 1.202 | 0.04331 | -0.0023 | 27.7534
13.5 | 1.2127 | 0.04804 | -0.0021 | 25.2435
14 | 1.2234 | 0.0531 | -0.0023 | 23.0395
14.5 | 1.2319 | 0.05865 | -0.0031 | 21.0043
15 | 1.2365 | 0.06494 | -0.0045 | 19.0407
15.5 | 1.2329 | 0.07246 | -0.0065 | 17.0149
16 | 1.233 | 0.08009 | -0.0091 | 15.3952
16.5 | 1.2286 | 0.08873 | -0.0126 | 13.8465
17 | 1.2197 | 0.09845 | -0.0171 | 12.389
17.5 | 1.2079 | 0.1091 | -0.0226 | 11.0715
18 | 1.195 | 0.12038 | -0.0289 | 9.9269
18.5 | 1.18 | 0.13242 | -0.0362 | 8.911
19 | 1.1624 | 0.14524 | -0.0444 | 8.0033
19.5 | 1.1326 | 0.16107 | -0.055 | 7.0317
20 | 1.0986 | 0.17925 | -0.0676 | 6.1289

## 39. Re 750k Mach 0.50 (1)
BIGFOIL.COM POLAR EXPORT
NACA63-216
NACA63-216 |  |  |  | Cl Max: | 1.204 | at alpha= | 20 | deg
JavaFoil+Calcfoil stall+Eppler ext transition |  |  |  | L/D Max: | 97.16 | at alpha= | 5 | deg
Re: | 750000 |  |  | Cd Min: | 0.00746 | at alpha= | -1 | deg
Mach: | 0.5 |  |  | Cl=0 at alpha= | -1.7747 | deg
|  |  |  | @ Cl=0.1, Cd= | 0.0074626
|  |  |  | @ Cl=0.4, Cd= | 0.0077501
|  |  |  | @ Cl=0.6, Cd= | 0.0081651
alpha (deg) | Cl | Cd | Cm | Cl/Cd
-20 | -1.017 | 0.21392 | -0.013 | -4.756
-19.5 | -0.99 | 0.20284 | -0.013 | -4.883
-19 | -0.961 | 0.19792 | -0.013 | -4.858
-18.5 | -0.933 | 0.19589 | -0.013 | -4.765
-18 | -0.906 | 0.19073 | -0.014 | -4.752
-17.5 | -0.879 | 0.18843 | -0.014 | -4.665
-17 | -0.851 | 0.17814 | -0.014 | -4.777
-16.5 | -0.822 | 0.17421 | -0.014 | -4.72
-16 | -0.795 | 0.1619 | -0.014 | -4.911
-15.5 | -0.768 | 0.15814 | -0.015 | -4.854
-15 | -0.739 | 0.15647 | -0.014 | -4.725
-14.5 | -0.711 | 0.14658 | -0.014 | -4.852
-14 | -0.683 | 0.14737 | -0.015 | -4.638
-13.5 | -0.656 | 0.14362 | -0.015 | -4.567
-13 | -0.628 | 0.13279 | -0.015 | -4.73
-12.5 | -0.6 | 0.12634 | -0.014 | -4.746
-12 | -0.572 | 0.12108 | -0.015 | -4.724
-11.5 | -0.544 | 0.11987 | -0.015 | -4.541
-11 | -0.516 | 0.10969 | -0.015 | -4.707
-10.5 | -0.488 | 0.09743 | -0.015 | -5.012
-10 | -0.461 | 0.09305 | -0.015 | -4.949
-9.5 | -0.625 | 0.06902 | -0.015 | -9.051
-9 | -0.683 | 0.05954 | -0.02 | -11.474
-8.5 | -0.785 | 0.02257 | -0.035 | -34.769
-8 | -0.758 | 0.02031 | -0.036 | -37.312
-7.5 | -0.718 | 0.01856 | -0.037 | -38.669
-7 | -0.67 | 0.017 | -0.038 | -39.399
-6.5 | -0.616 | 0.0158 | -0.039 | -39.017
-6 | -0.559 | 0.01483 | -0.04 | -37.682
-5.5 | -0.498 | 0.01393 | -0.041 | -35.794
-5 | -0.445 | 0.00859 | -0.043 | -51.749
-4.5 | -0.38 | 0.0081 | -0.044 | -46.879
-4 | -0.313 | 0.00791 | -0.045 | -39.562
-3.5 | -0.243 | 0.00778 | -0.045 | -31.262
-3 | -0.173 | 0.00767 | -0.046 | -22.551
-2.5 | -0.103 | 0.00754 | -0.047 | -13.613
-2 | -0.032 | 0.0075 | -0.047 | -4.281
-1.5 | 0.039 | 0.00748 | -0.048 | 5.165
-1 | 0.109 | 0.00746 | -0.049 | 14.659
-0.5 | 0.18 | 0.00752 | -0.05 | 23.954
0 | 0.251 | 0.00756 | -0.05 | 33.193
0.5 | 0.322 | 0.00765 | -0.051 | 42.062
1 | 0.393 | 0.00774 | -0.052 | 50.715
1.5 | 0.462 | 0.00784 | -0.052 | 58.886
2 | 0.532 | 0.008 | -0.053 | 66.5
2.5 | 0.602 | 0.00817 | -0.054 | 73.677
3 | 0.672 | 0.0084 | -0.054 | 79.985
3.5 | 0.74 | 0.00867 | -0.055 | 85.41
4 | 0.808 | 0.00898 | -0.056 | 89.999
4.5 | 0.875 | 0.00934 | -0.056 | 93.606
5 | 0.935 | 0.00962 | -0.057 | 97.16
5.5 | 0.99 | 0.01046 | -0.057 | 94.686
6 | 1.024 | 0.01808 | -0.056 | 56.642
6.5 | 1.073 | 0.01947 | -0.057 | 55.121
7 | 1.115 | 0.02098 | -0.057 | 53.15
7.5 | 1.144 | 0.02275 | -0.057 | 50.308
8 | 1.157 | 0.02494 | -0.057 | 46.378
8.5 | 1.139 | 0.02769 | -0.058 | 41.14
9 | 0.903 | 0.06511 | -0.033 | 13.874
9.5 | 0.627 | 0.08156 | -0.025 | 7.687
10 | 0.654 | 0.09646 | -0.026 | 6.785
10.5 | 0.682 | 0.10288 | -0.026 | 6.626
11 | 0.71 | 0.11008 | -0.029 | 6.449
11.5 | 0.737 | 0.11858 | -0.029 | 6.215
12 | 0.764 | 0.1219 | -0.029 | 6.268
12.5 | 0.792 | 0.12738 | -0.031 | 6.216
13 | 0.82 | 0.13943 | -0.032 | 5.879
13.5 | 0.847 | 0.13962 | -0.032 | 6.063
14 | 0.874 | 0.14816 | -0.033 | 5.901
14.5 | 0.902 | 0.15446 | -0.035 | 5.842
15 | 0.929 | 0.16341 | -0.036 | 5.688
15.5 | 0.957 | 0.16623 | -0.036 | 5.755
16 | 0.985 | 0.17477 | -0.038 | 5.638
16.5 | 1.012 | 0.17775 | -0.038 | 5.693
17 | 1.039 | 0.18236 | -0.039 | 5.697
17.5 | 1.069 | 0.1897 | -0.041 | 5.634
18 | 1.095 | 0.19503 | -0.041 | 5.613
18.5 | 1.122 | 0.19749 | -0.042 | 5.679
19 | 1.148 | 0.20261 | -0.042 | 5.665
19.5 | 1.177 | 0.2141 | -0.044 | 5.498
20 | 1.204 | 0.22105 | -0.044 | 5.446

## 40. Re 750k Mach 0.50 (2)
BIGFOIL.COM POLAR EXPORT
NACA63-216
NACA63-216 |  |  |  | Cl Max: | 1.0713 | at alpha= | 11.5 | deg
XFOIL ncrit=9 |  |  |  | L/D Max: | 92.4611 | at alpha= | 5 | deg
Re: | 750000 |  |  | Cd Min: | 0.19831 | at alpha= | 16.5 | deg
Mach: | 0.5 |  |  | Cl=0 at alpha= | -1.4536 | deg
|  |  |  | @ Cl=0.1, Cd= | 0.0077956
|  |  |  | @ Cl=0.4, Cd= | 0.008024
|  |  |  | @ Cl=0.6, Cd= | 0.0083932
alpha (deg) | Cl | Cd | Cm | Cl/Cd
-15.5 | -0.5619 | 0.17126 | 0.0005 | -3.281
-15 | -0.5535 | 0.16036 | -0.0052 | -3.4516
-14.5 | -0.5483 | 0.14923 | -0.011 | -3.6742
-14 | -0.5495 | 0.1371 | -0.0175 | -4.008
-13.5 | -0.5708 | 0.12141 | -0.0259 | -4.7014
-13 | -0.6344 | 0.09947 | -0.0386 | -6.3778
-12.5 | -0.6735 | 0.08397 | -0.0485 | -8.0207
-12 | -0.7031 | 0.07123 | -0.0567 | -9.8708
-11.5 | -0.7293 | 0.06014 | -0.0632 | -12.1267
-11 | -0.749 | 0.05082 | -0.0677 | -14.7383
-10.5 | -0.7578 | 0.04247 | -0.0721 | -17.8432
-9.5 | -0.7266 | 0.03072 | -0.0769 | -23.6523
-9 | -0.7155 | 0.02704 | -0.0736 | -26.4608
-8.5 | -0.6996 | 0.02383 | -0.0702 | -29.358
-8 | -0.6794 | 0.02102 | -0.0665 | -32.3216
-7.5 | -0.6618 | 0.01831 | -0.0623 | -36.1442
-7 | -0.6406 | 0.01615 | -0.0575 | -39.6656
-6.5 | -0.6192 | 0.01455 | -0.0516 | -42.5567
-6 | -0.5755 | 0.0133 | -0.048 | -43.2707
-5.5 | -0.5251 | 0.01211 | -0.0453 | -43.3609
-5 | -0.4734 | 0.01075 | -0.0433 | -44.0372
-4.5 | -0.4209 | 0.00912 | -0.0419 | -46.1513
-4 | -0.3577 | 0.00825 | -0.0414 | -43.3576
-3.5 | -0.2881 | 0.00798 | -0.0415 | -36.1028
-3 | -0.2177 | 0.00787 | -0.0417 | -27.662
-2.5 | -0.1473 | 0.00782 | -0.042 | -18.8363
-2 | -0.0769 | 0.00782 | -0.0424 | -9.8338
-1.5 | -0.0065 | 0.00777 | -0.0429 | -0.83655
-1 | 0.0636 | 0.00778 | -0.0434 | 8.1748
-0.5 | 0.1337 | 0.00781 | -0.044 | 17.1191
0 | 0.204 | 0.00782 | -0.0446 | 26.087
0.5 | 0.2738 | 0.00787 | -0.0451 | 34.7903
1 | 0.3438 | 0.00796 | -0.0457 | 43.191
1.5 | 0.4141 | 0.00804 | -0.0462 | 51.505
2 | 0.4838 | 0.00814 | -0.0465 | 59.4349
2.5 | 0.5536 | 0.00828 | -0.0467 | 66.8599
3 | 0.6233 | 0.00845 | -0.0467 | 73.7633
3.5 | 0.6925 | 0.00856 | -0.0465 | 80.8995
4 | 0.7615 | 0.00876 | -0.0461 | 86.9292
4.5 | 0.8283 | 0.00906 | -0.0451 | 91.4238
5 | 0.8904 | 0.00963 | -0.0434 | 92.4611
5.5 | 0.9354 | 0.01099 | -0.0395 | 85.1137
6.5 | 0.9683 | 0.01498 | -0.0247 | 64.6395
7 | 0.98 | 0.01749 | -0.0183 | 56.032
7.5 | 0.9958 | 0.02037 | -0.0134 | 48.8856
8 | 1.013 | 0.02355 | -0.0094 | 43.0149
8.5 | 1.0297 | 0.02706 | -0.006 | 38.0525
9 | 1.0395 | 0.03123 | -0.0028 | 33.2853
9.5 | 1.0498 | 0.03554 | 0 | 29.5385
10 | 1.0459 | 0.04029 | 0.0038 | 25.9593
10.5 | 1.0594 | 0.04566 | 0.0041 | 23.2019
11 | 1.0686 | 0.05159 | 0.0043 | 20.7133
11.5 | 1.0713 | 0.05853 | 0.0036 | 18.3034
12 | 1.0679 | 0.0666 | 0.002 | 16.0345
12.5 | 1.0546 | 0.07652 | -0.0016 | 13.782
13 | 1.0337 | 0.08821 | -0.0073 | 11.7186
13.5 | 1.0093 | 0.10131 | -0.0148 | 9.9625
14 | 0.9865 | 0.11515 | -0.0236 | 8.5671
14.5 | 0.9634 | 0.12988 | -0.0333 | 7.4176
15 | 0.9353 | 0.14642 | -0.0446 | 6.3878
15.5 | 0.8867 | 0.1695 | -0.0599 | 5.2313
16 | 0.8724 | 0.18697 | -0.0706 | 4.666
16.5 | 0.8821 | 0.19831 | -0.0776 | 4.4481

## 41. Re 1M Mach 0.00 (1)
BIGFOIL.COM POLAR EXPORT
NACA63-216
NACA63-216 |  |  |  | Cl Max: | 1.388 | at alpha= | 13.5 | deg
JavaFoil+Calcfoil stall+Eppler ext transition |  |  |  | L/D Max: | 111.087 | at alpha= | 6 | deg
Re: | 1000000 |  |  | Cd Min: | 0.00663 | at alpha= | -2 | deg
Mach: | 0 |  |  | Cl=0 at alpha= | -1.7705 | deg
|  |  |  | @ Cl=0.1, Cd= | 0.0066592
|  |  |  | @ Cl=0.4, Cd= | 0.00686
|  |  |  | @ Cl=0.6, Cd= | 0.0071753
alpha (deg) | Cl | Cd | Cm | Cl/Cd
-19 | -0.975 | 0.15666 | -0.011 | -6.226
-18.5 | -0.986 | 0.14853 | -0.011 | -6.635
-18 | -0.995 | 0.13935 | -0.012 | -7.141
-17.5 | -1.002 | 0.1315 | -0.012 | -7.618
-17 | -1.008 | 0.12272 | -0.013 | -8.218
-16.5 | -1.014 | 0.11331 | -0.014 | -8.945
-16 | -1.02 | 0.10248 | -0.016 | -9.952
-15.5 | -1.036 | 0.08481 | -0.018 | -12.215
-15 | -1.08 | 0.05542 | -0.021 | -19.493
-14.5 | -1.098 | 0.04153 | -0.023 | -26.445
-14 | -1.099 | 0.03463 | -0.024 | -31.73
-13.5 | -1.089 | 0.0309 | -0.024 | -35.235
-13 | -1.073 | 0.02781 | -0.025 | -38.597
-12.5 | -1.054 | 0.02538 | -0.026 | -41.517
-12 | -1.029 | 0.02324 | -0.027 | -44.298
-11.5 | -1.001 | 0.02148 | -0.027 | -46.629
-11 | -0.97 | 0.01988 | -0.028 | -48.775
-10.5 | -0.934 | 0.01854 | -0.029 | -50.408
-10 | -0.896 | 0.01737 | -0.03 | -51.574
-9.5 | -0.854 | 0.01629 | -0.03 | -52.461
-9 | -0.81 | 0.0153 | -0.031 | -52.971
-8.5 | -0.764 | 0.0144 | -0.032 | -53.016
-8 | -0.714 | 0.01359 | -0.033 | -52.562
-7.5 | -0.663 | 0.01284 | -0.033 | -51.658
-7 | -0.611 | 0.01223 | -0.034 | -49.935
-6.5 | -0.557 | 0.01168 | -0.035 | -47.673
-6 | -0.502 | 0.01118 | -0.036 | -44.855
-5.5 | -0.451 | 0.00719 | -0.037 | -62.803
-5 | -0.392 | 0.00702 | -0.037 | -55.888
-4.5 | -0.332 | 0.00692 | -0.038 | -47.996
-4 | -0.272 | 0.0068 | -0.039 | -39.973
-3.5 | -0.211 | 0.00674 | -0.039 | -31.312
-3 | -0.15 | 0.00669 | -0.04 | -22.427
-2.5 | -0.089 | 0.00665 | -0.041 | -13.381
-2 | -0.028 | 0.00663 | -0.041 | -4.197
-1.5 | 0.033 | 0.00663 | -0.042 | 5.047
-1 | 0.095 | 0.00666 | -0.042 | 14.224
-0.5 | 0.156 | 0.00665 | -0.043 | 23.466
0 | 0.217 | 0.00672 | -0.044 | 32.349
0.5 | 0.279 | 0.00673 | -0.044 | 41.394
1 | 0.34 | 0.00679 | -0.045 | 50.038
1.5 | 0.4 | 0.00686 | -0.045 | 58.371
2 | 0.461 | 0.00693 | -0.046 | 66.539
2.5 | 0.522 | 0.00705 | -0.047 | 74.094
3 | 0.583 | 0.00713 | -0.047 | 81.67
3.5 | 0.643 | 0.00729 | -0.048 | 88.221
4 | 0.703 | 0.00743 | -0.048 | 94.519
4.5 | 0.762 | 0.00761 | -0.049 | 100.128
5 | 0.82 | 0.00782 | -0.049 | 104.787
5.5 | 0.877 | 0.00806 | -0.05 | 108.886
6 | 0.934 | 0.00841 | -0.051 | 111.087
6.5 | 0.975 | 0.01379 | -0.05 | 70.698
7 | 1.024 | 0.01445 | -0.051 | 70.88
7.5 | 1.072 | 0.0152 | -0.051 | 70.502
8 | 1.117 | 0.01604 | -0.051 | 69.635
8.5 | 1.159 | 0.0169 | -0.052 | 68.581
9 | 1.199 | 0.01786 | -0.052 | 67.137
9.5 | 1.236 | 0.01891 | -0.052 | 65.369
10 | 1.27 | 0.02007 | -0.053 | 63.299
10.5 | 1.301 | 0.02135 | -0.053 | 60.942
11 | 1.329 | 0.02274 | -0.053 | 58.432
11.5 | 1.352 | 0.02427 | -0.053 | 55.713
12 | 1.367 | 0.02624 | -0.054 | 52.109
12.5 | 1.379 | 0.0282 | -0.054 | 48.894
13 | 1.385 | 0.03045 | -0.054 | 45.488
13.5 | 1.388 | 0.03273 | -0.054 | 42.4
14 | 1.384 | 0.03569 | -0.054 | 38.78
14.5 | 1.374 | 0.03974 | -0.054 | 34.568
15 | 1.359 | 0.04451 | -0.054 | 30.529
15.5 | 1.34 | 0.04954 | -0.053 | 27.049
16 | 1.321 | 0.05376 | -0.053 | 24.575
16.5 | 1.288 | 0.06348 | -0.052 | 20.297
17 | 1.244 | 0.07867 | -0.05 | 15.809
17.5 | 1.172 | 0.11173 | -0.044 | 10.488
18 | 1.133 | 0.13006 | -0.041 | 8.708
18.5 | 1.103 | 0.14246 | -0.039 | 7.74

## 42. Re 1M Mach 0.00 (2)
BIGFOIL.COM POLAR EXPORT
NACA63-216
NACA63-216 |  |  |  | Cl Max: | 1.368 | at alpha= | 16.5 | deg
XFOIL ncrit=9 |  |  |  | L/D Max: | 101.196 | at alpha= | 5.5 | deg
Re: | 1000000 |  |  | Cd Min: | 0.11585 | at alpha= | 20 | deg
Mach: | 0 |  |  | Cl=0 at alpha= | -1.5144 | deg
|  |  |  | @ Cl=0.1, Cd= | 0.0064433
|  |  |  | @ Cl=0.4, Cd= | 0.0066234
|  |  |  | @ Cl=0.6, Cd= | 0.0069681
alpha (deg) | Cl | Cd | Cm | Cl/Cd
-20 | -1.0528 | 0.1156 | -0.0184 | -9.1073
-19.5 | -1.0785 | 0.10285 | -0.0257 | -10.4861
-19 | -1.0964 | 0.09199 | -0.0317 | -11.9187
-18.5 | -1.1092 | 0.08249 | -0.0367 | -13.4465
-18 | -1.1189 | 0.07389 | -0.0409 | -15.1428
-17.5 | -1.1248 | 0.06633 | -0.0442 | -16.9576
-17 | -1.1261 | 0.05971 | -0.0469 | -18.8595
-16.5 | -1.123 | 0.05392 | -0.0489 | -20.8272
-16 | -1.1177 | 0.04873 | -0.0504 | -22.9366
-15.5 | -1.1237 | 0.0428 | -0.0511 | -26.2547
-15 | -1.1183 | 0.03832 | -0.0514 | -29.1832
-14.5 | -1.1058 | 0.03466 | -0.0515 | -31.9042
-14 | -1.0908 | 0.03138 | -0.0511 | -34.761
-13.5 | -1.0716 | 0.0286 | -0.0505 | -37.4685
-13 | -1.0505 | 0.0261 | -0.0496 | -40.249
-12.5 | -1.0261 | 0.02399 | -0.0484 | -42.772
-12 | -1.0161 | 0.02108 | -0.046 | -48.2021
-11 | -0.9323 | 0.01764 | -0.0485 | -52.8515
-10.5 | -0.9083 | 0.01671 | -0.0446 | -54.3567
-10 | -0.8864 | 0.01549 | -0.0403 | -57.224
-9.5 | -0.847 | 0.01466 | -0.0384 | -57.7763
-9 | -0.8022 | 0.01402 | -0.0372 | -57.2183
-8.5 | -0.759 | 0.0131 | -0.0359 | -57.9389
-8 | -0.7098 | 0.01254 | -0.0352 | -56.6029
-7.5 | -0.6612 | 0.01181 | -0.0346 | -55.9865
-7 | -0.6102 | 0.01118 | -0.0342 | -54.5796
-6.5 | -0.5597 | 0.01039 | -0.034 | -53.8691
-6 | -0.5082 | 0.00962 | -0.0339 | -52.8274
-5 | -0.4045 | 0.00768 | -0.0342 | -52.6693
-4.5 | -0.3493 | 0.00704 | -0.0346 | -49.6165
-4 | -0.2918 | 0.00679 | -0.0351 | -42.975
-3.5 | -0.2336 | 0.00663 | -0.0357 | -35.2338
-3 | -0.1749 | 0.00653 | -0.0363 | -26.7841
-2.5 | -0.1162 | 0.00649 | -0.0369 | -17.9045
-2 | -0.0575 | 0.00646 | -0.0375 | -8.9009
-1.5 | 0.0017 | 0.00643 | -0.0382 | 0.26439
-1 | 0.0607 | 0.00644 | -0.0388 | 9.4255
0 | 0.1787 | 0.00645 | -0.0401 | 27.7054
0.5 | 0.2376 | 0.00649 | -0.0408 | 36.6102
1.5 | 0.3553 | 0.00657 | -0.042 | 54.0791
2 | 0.4139 | 0.00664 | -0.0426 | 62.3343
2.5 | 0.4724 | 0.00674 | -0.0431 | 70.089
3 | 0.5305 | 0.00683 | -0.0436 | 77.672
3.5 | 0.5884 | 0.00694 | -0.0441 | 84.7839
4 | 0.6462 | 0.00708 | -0.0445 | 91.2712
4.5 | 0.7027 | 0.00731 | -0.0448 | 96.1286
5 | 0.7586 | 0.00758 | -0.045 | 100.0792
5.5 | 0.8126 | 0.00803 | -0.0449 | 101.1955
6 | 0.8614 | 0.00895 | -0.0443 | 96.2458
6.5 | 0.9053 | 0.01022 | -0.043 | 88.5812
7 | 0.9489 | 0.01138 | -0.0416 | 83.3831
7.5 | 0.9928 | 0.01239 | -0.0402 | 80.1291
8 | 1.0343 | 0.01343 | -0.0385 | 77.0141
8.5 | 1.0746 | 0.0144 | -0.0365 | 74.625
9 | 1.1131 | 0.0153 | -0.0342 | 72.7516
9.5 | 1.1426 | 0.01628 | -0.0304 | 70.1843
10 | 1.1681 | 0.01718 | -0.0261 | 67.9919
10.5 | 1.1811 | 0.01829 | -0.02 | 64.5763
11 | 1.2064 | 0.01997 | -0.0175 | 60.4106
11.5 | 1.2331 | 0.0217 | -0.0155 | 56.8249
12 | 1.2537 | 0.02398 | -0.0133 | 52.2811
12.5 | 1.2696 | 0.02678 | -0.0111 | 47.4085
13 | 1.2925 | 0.02921 | -0.0098 | 44.2485
13.5 | 1.3107 | 0.03214 | -0.0086 | 40.781
14 | 1.3221 | 0.03583 | -0.0075 | 36.8992
14.5 | 1.3278 | 0.04024 | -0.0067 | 32.997
15 | 1.3413 | 0.04419 | -0.0065 | 30.353
15.5 | 1.3534 | 0.04849 | -0.0067 | 27.9109
16 | 1.3617 | 0.05347 | -0.0073 | 25.4666
16.5 | 1.368 | 0.05891 | -0.0084 | 23.2219
17 | 1.3633 | 0.06603 | -0.0102 | 20.6467
17.5 | 1.3572 | 0.07374 | -0.0126 | 18.4052
18 | 1.3595 | 0.08065 | -0.0151 | 16.8568
18.5 | 1.358 | 0.08841 | -0.0183 | 15.3603
19 | 1.3539 | 0.09686 | -0.0221 | 13.9779
19.5 | 1.3469 | 0.10605 | -0.0266 | 12.7006
20 | 1.3379 | 0.11585 | -0.0317 | 11.5486

## 43. Re 1M Mach 0.10 (1)
BIGFOIL.COM POLAR EXPORT
NACA63-216
NACA63-216 |  |  |  | Cl Max: | 1.376 | at alpha= | 13 | deg
JavaFoil+Calcfoil stall+Eppler ext transition |  |  |  | L/D Max: | 110.778 | at alpha= | 6 | deg
Re: | 1000000 |  |  | Cd Min: | 0.00663 | at alpha= | -1.5 | deg
Mach: | 0.1 |  |  | Cl=0 at alpha= | -1.7742 | deg
|  |  |  | @ Cl=0.1, Cd= | 0.00666
|  |  |  | @ Cl=0.4, Cd= | 0.006858
|  |  |  | @ Cl=0.6, Cd= | 0.0072233
alpha (deg) | Cl | Cd | Cm | Cl/Cd
-19 | -0.938 | 0.16051 | -0.01 | -5.844
-18.5 | -0.952 | 0.15096 | -0.011 | -6.307
-18 | -0.965 | 0.14349 | -0.012 | -6.723
-17.5 | -0.975 | 0.13464 | -0.012 | -7.242
-17 | -0.983 | 0.12615 | -0.013 | -7.795
-16.5 | -0.99 | 0.11765 | -0.014 | -8.415
-16 | -0.995 | 0.10893 | -0.015 | -9.135
-15.5 | -1.005 | 0.09613 | -0.016 | -10.451
-15 | -1.042 | 0.06842 | -0.02 | -15.228
-14.5 | -1.077 | 0.04619 | -0.022 | -23.31
-14 | -1.085 | 0.0369 | -0.024 | -29.413
-13.5 | -1.08 | 0.03204 | -0.024 | -33.707
-13 | -1.067 | 0.02862 | -0.025 | -37.291
-12.5 | -1.05 | 0.02593 | -0.026 | -40.483
-12 | -1.027 | 0.0239 | -0.027 | -42.969
-11.5 | -1 | 0.02186 | -0.028 | -45.76
-11 | -0.97 | 0.0202 | -0.028 | -48.002
-10.5 | -0.935 | 0.0189 | -0.029 | -49.462
-10 | -0.897 | 0.0176 | -0.03 | -50.977
-9.5 | -0.856 | 0.01648 | -0.03 | -51.966
-9 | -0.813 | 0.01549 | -0.031 | -52.467
-8.5 | -0.766 | 0.01456 | -0.032 | -52.605
-8 | -0.717 | 0.01372 | -0.033 | -52.216
-7.5 | -0.666 | 0.01298 | -0.033 | -51.287
-7 | -0.613 | 0.01235 | -0.034 | -49.643
-6.5 | -0.559 | 0.01177 | -0.035 | -47.491
-6 | -0.504 | 0.01125 | -0.036 | -44.762
-5.5 | -0.454 | 0.00725 | -0.037 | -62.575
-5 | -0.394 | 0.00707 | -0.038 | -55.707
-4.5 | -0.334 | 0.00692 | -0.038 | -48.192
-4 | -0.273 | 0.00685 | -0.039 | -39.877
-3.5 | -0.212 | 0.00674 | -0.039 | -31.458
-3 | -0.151 | 0.00669 | -0.04 | -22.53
-2.5 | -0.089 | 0.00665 | -0.041 | -13.455
-2 | -0.028 | 0.00664 | -0.041 | -4.211
-1.5 | 0.034 | 0.00663 | -0.042 | 5.072
-1 | 0.095 | 0.00666 | -0.043 | 14.288
-0.5 | 0.157 | 0.00666 | -0.043 | 23.561
0 | 0.219 | 0.00673 | -0.044 | 32.489
0.5 | 0.28 | 0.00674 | -0.044 | 41.57
1 | 0.342 | 0.0068 | -0.045 | 50.262
1.5 | 0.402 | 0.00686 | -0.046 | 58.651
2 | 0.463 | 0.00693 | -0.046 | 66.873
2.5 | 0.525 | 0.00705 | -0.047 | 74.395
3 | 0.586 | 0.0072 | -0.047 | 81.327
3.5 | 0.646 | 0.0073 | -0.048 | 88.496
4 | 0.706 | 0.00745 | -0.049 | 94.796
4.5 | 0.765 | 0.00765 | -0.049 | 99.992
5 | 0.824 | 0.00784 | -0.05 | 105.035
5.5 | 0.882 | 0.00811 | -0.05 | 108.703
6 | 0.938 | 0.00847 | -0.051 | 110.778
6.5 | 0.978 | 0.01389 | -0.05 | 70.421
7 | 1.028 | 0.01458 | -0.051 | 70.551
7.5 | 1.075 | 0.01537 | -0.051 | 69.949
8 | 1.12 | 0.0162 | -0.052 | 69.15
8.5 | 1.163 | 0.01709 | -0.052 | 68.012
9 | 1.202 | 0.01808 | -0.052 | 66.486
9.5 | 1.238 | 0.01922 | -0.052 | 64.444
10 | 1.272 | 0.02035 | -0.053 | 62.489
10.5 | 1.301 | 0.02167 | -0.053 | 60.065
11 | 1.328 | 0.0231 | -0.053 | 57.483
11.5 | 1.349 | 0.02487 | -0.054 | 54.25
12 | 1.363 | 0.02671 | -0.054 | 51.036
12.5 | 1.372 | 0.02883 | -0.054 | 47.605
13 | 1.376 | 0.03118 | -0.054 | 44.133
13.5 | 1.376 | 0.03358 | -0.054 | 40.96
14 | 1.369 | 0.03673 | -0.054 | 37.263
14.5 | 1.353 | 0.04134 | -0.054 | 32.732
15 | 1.332 | 0.04696 | -0.054 | 28.376
15.5 | 1.315 | 0.05038 | -0.054 | 26.092
16 | 1.267 | 0.06542 | -0.052 | 19.362
16.5 | 1.235 | 0.0737 | -0.051 | 16.762
17 | 1.157 | 0.10751 | -0.044 | 10.76
17.5 | 1.115 | 0.12566 | -0.041 | 8.871
18 | 1.081 | 0.13973 | -0.038 | 7.737

## 44. Re 1M Mach 0.10 (2)
BIGFOIL.COM POLAR EXPORT
NACA63-216
NACA63-216 |  |  |  | Cl Max: | 1.3539 | at alpha= | 16.5 | deg
XFOIL ncrit=9 |  |  |  | L/D Max: | 101.038 | at alpha= | 5.5 | deg
Re: | 1000000 |  |  | Cd Min: | 0.12874 | at alpha= | -20 | deg
Mach: | 0.1 |  |  | Cl=0 at alpha= | -1.5126 | deg
|  |  |  | @ Cl=0.1, Cd= | 0.0064732
|  |  |  | @ Cl=0.4, Cd= | 0.0066435
|  |  |  | @ Cl=0.6, Cd= | 0.0069806
alpha (deg) | Cl | Cd | Cm | Cl/Cd
-20 | -0.996 | 0.12874 | -0.0114 | -7.7365
-19.5 | -1.0328 | 0.11311 | -0.0208 | -9.1309
-19 | -1.0587 | 0.1003 | -0.0282 | -10.5553
-18.5 | -1.077 | 0.08936 | -0.0343 | -12.0524
-18 | -1.0918 | 0.07959 | -0.0393 | -13.7178
-17.5 | -1.1021 | 0.07106 | -0.0433 | -15.5094
-17 | -1.1071 | 0.06363 | -0.0465 | -17.399
-16.5 | -1.1074 | 0.0572 | -0.049 | -19.3601
-16 | -1.1051 | 0.05143 | -0.0507 | -21.4875
-15.5 | -1.1079 | 0.04555 | -0.0518 | -24.3227
-15 | -1.1068 | 0.04046 | -0.0524 | -27.3554
-14.5 | -1.0969 | 0.03644 | -0.0525 | -30.1015
-14 | -1.0834 | 0.0329 | -0.0523 | -32.9301
-13.5 | -1.0654 | 0.0299 | -0.0518 | -35.6321
-13 | -1.0457 | 0.02719 | -0.0509 | -38.459
-12.5 | -1.0231 | 0.02484 | -0.0498 | -41.1876
-12 | -1.0094 | 0.02204 | -0.0478 | -45.7985
-11 | -0.9321 | 0.01811 | -0.0497 | -51.4688
-10.5 | -0.9035 | 0.01701 | -0.0469 | -53.1158
-10 | -0.8865 | 0.01579 | -0.0418 | -56.1431
-9.5 | -0.8496 | 0.01486 | -0.0395 | -57.1736
-9 | -0.8057 | 0.01415 | -0.038 | -56.9399
-8.5 | -0.7625 | 0.01325 | -0.0366 | -57.5472
-8 | -0.7137 | 0.01264 | -0.0358 | -56.4636
-7.5 | -0.665 | 0.01191 | -0.035 | -55.8354
-7 | -0.6139 | 0.01126 | -0.0346 | -54.5204
-6.5 | -0.5629 | 0.01049 | -0.0343 | -53.6606
-6 | -0.5111 | 0.00972 | -0.0342 | -52.5823
-5.5 | -0.4593 | 0.00883 | -0.0342 | -52.0159
-5 | -0.407 | 0.00776 | -0.0344 | -52.4485
-4.5 | -0.3517 | 0.00707 | -0.0348 | -49.7454
-4 | -0.2939 | 0.00681 | -0.0353 | -43.1571
-3.5 | -0.2354 | 0.00666 | -0.0359 | -35.3453
-3 | -0.1762 | 0.00656 | -0.0365 | -26.8598
-2.5 | -0.1171 | 0.00651 | -0.0371 | -17.9877
-2 | -0.0581 | 0.00648 | -0.0377 | -8.966
-1.5 | 0.0015 | 0.00645 | -0.0384 | 0.23256
-1 | 0.061 | 0.00646 | -0.039 | 9.4427
-0.5 | 0.1201 | 0.00648 | -0.0396 | 18.534
0 | 0.1795 | 0.00647 | -0.0403 | 27.7434
0.5 | 0.239 | 0.00651 | -0.0409 | 36.7127
1 | 0.2979 | 0.00657 | -0.0415 | 45.3425
1.5 | 0.3572 | 0.0066 | -0.0421 | 54.1212
2 | 0.4163 | 0.00666 | -0.0427 | 62.5075
2.5 | 0.4752 | 0.00676 | -0.0433 | 70.2959
3 | 0.5337 | 0.00684 | -0.0438 | 78.0263
3.5 | 0.592 | 0.00696 | -0.0442 | 85.0575
4 | 0.6502 | 0.00711 | -0.0447 | 91.4487
4.5 | 0.7071 | 0.00733 | -0.0449 | 96.4666
5 | 0.7633 | 0.00761 | -0.0451 | 100.3022
5.5 | 0.8174 | 0.00809 | -0.045 | 101.0383
6.5 | 0.9095 | 0.01037 | -0.0427 | 87.7049
7 | 0.9534 | 0.01151 | -0.0413 | 82.8323
7.5 | 0.9969 | 0.01255 | -0.0398 | 79.4343
8 | 1.038 | 0.01361 | -0.0378 | 76.2675
8.5 | 1.0781 | 0.01457 | -0.0357 | 73.9945
9 | 1.1157 | 0.01549 | -0.0331 | 72.0271
9.5 | 1.1404 | 0.01656 | -0.0285 | 68.8647
10 | 1.1665 | 0.01751 | -0.0244 | 66.6191
10.5 | 1.1782 | 0.01878 | -0.0183 | 62.737
11 | 1.2051 | 0.02053 | -0.0162 | 58.6995
11.5 | 1.231 | 0.02242 | -0.0141 | 54.9063
12 | 1.2483 | 0.02503 | -0.0118 | 49.8722
12.5 | 1.2665 | 0.02779 | -0.0099 | 45.5739
13 | 1.2881 | 0.03044 | -0.0086 | 42.316
13.5 | 1.3048 | 0.03362 | -0.0074 | 38.8102
14 | 1.3108 | 0.03794 | -0.0064 | 34.5493
14.5 | 1.3213 | 0.04208 | -0.0059 | 31.3997
15 | 1.3331 | 0.04638 | -0.0058 | 28.743
15.5 | 1.344 | 0.05102 | -0.0062 | 26.3426
16 | 1.3509 | 0.05636 | -0.007 | 23.9691
16.5 | 1.3539 | 0.06243 | -0.0084 | 21.6867
17 | 1.343 | 0.07059 | -0.0107 | 19.0254
17.5 | 1.3442 | 0.07764 | -0.0131 | 17.3132
18 | 1.3439 | 0.08516 | -0.0161 | 15.7809
18.5 | 1.3404 | 0.0935 | -0.0197 | 14.3358
19 | 1.3341 | 0.10257 | -0.024 | 13.0067
19.5 | 1.3252 | 0.11237 | -0.0291 | 11.7932
20 | 1.315 | 0.12262 | -0.0347 | 10.7242

## 45. Re 1M Mach 0.25 (1)
BIGFOIL.COM POLAR EXPORT
NACA63-216
NACA63-216 |  |  |  | Cl Max: | 1.324 | at alpha= | 11.5 | deg
JavaFoil+Calcfoil stall+Eppler ext transition |  |  |  | L/D Max: | 109.588 | at alpha= | 6 | deg
Re: | 1000000 |  |  | Cd Min: | 0.0067 | at alpha= | -1.5 | deg
Mach: | 0.25 |  |  | Cl=0 at alpha= | -1.7734 | deg
|  |  |  | @ Cl=0.1, Cd= | 0.0067503
|  |  |  | @ Cl=0.4, Cd= | 0.0069474
|  |  |  | @ Cl=0.6, Cd= | 0.0072949
alpha (deg) | Cl | Cd | Cm | Cl/Cd
-17.5 | -0.743 | 0.15446 | -0.01 | -4.811
-17 | -0.779 | 0.14557 | -0.011 | -5.354
-16.5 | -0.811 | 0.13577 | -0.011 | -5.974
-16 | -0.839 | 0.12684 | -0.012 | -6.612
-15.5 | -0.861 | 0.11796 | -0.013 | -7.3
-15 | -0.88 | 0.11 | -0.014 | -8.002
-14.5 | -0.893 | 0.10224 | -0.015 | -8.737
-14 | -0.907 | 0.09172 | -0.017 | -9.886
-13.5 | -0.943 | 0.06737 | -0.021 | -14.003
-13 | -1.001 | 0.03895 | -0.025 | -25.69
-12.5 | -1.011 | 0.03057 | -0.026 | -33.083
-12 | -1.002 | 0.0273 | -0.027 | -36.705
-11.5 | -0.987 | 0.02427 | -0.028 | -40.668
-11 | -0.964 | 0.02239 | -0.029 | -43.047
-10.5 | -0.936 | 0.02056 | -0.03 | -45.516
-10 | -0.902 | 0.01906 | -0.03 | -47.332
-9.5 | -0.865 | 0.01771 | -0.031 | -48.83
-9 | -0.823 | 0.01654 | -0.032 | -49.798
-8.5 | -0.778 | 0.01546 | -0.033 | -50.323
-8 | -0.729 | 0.0145 | -0.033 | -50.309
-7.5 | -0.678 | 0.01363 | -0.034 | -49.759
-7 | -0.625 | 0.01292 | -0.035 | -48.416
-6.5 | -0.571 | 0.01222 | -0.036 | -46.697
-6 | -0.515 | 0.0117 | -0.037 | -44.008
-5.5 | -0.466 | 0.00742 | -0.038 | -62.716
-5 | -0.404 | 0.00722 | -0.039 | -56.012
-4.5 | -0.343 | 0.00702 | -0.039 | -48.844
-4 | -0.28 | 0.00691 | -0.04 | -40.584
-3.5 | -0.218 | 0.00687 | -0.041 | -31.702
-3 | -0.155 | 0.00677 | -0.041 | -22.902
-2.5 | -0.092 | 0.00671 | -0.042 | -13.705
-2 | -0.029 | 0.00671 | -0.042 | -4.281
-1.5 | 0.035 | 0.0067 | -0.043 | 5.157
-1 | 0.098 | 0.00675 | -0.044 | 14.504
-0.5 | 0.161 | 0.00676 | -0.044 | 23.828
0 | 0.225 | 0.00678 | -0.045 | 33.125
0.5 | 0.288 | 0.00684 | -0.046 | 42.082
1 | 0.351 | 0.0069 | -0.046 | 50.914
1.5 | 0.413 | 0.00696 | -0.047 | 59.345
2 | 0.476 | 0.00706 | -0.047 | 67.465
2.5 | 0.539 | 0.00714 | -0.048 | 75.443
3 | 0.602 | 0.0073 | -0.049 | 82.375
3.5 | 0.664 | 0.00744 | -0.049 | 89.144
4 | 0.725 | 0.00761 | -0.05 | 95.336
4.5 | 0.786 | 0.0078 | -0.05 | 100.79
5 | 0.846 | 0.00805 | -0.051 | 104.996
5.5 | 0.905 | 0.00838 | -0.052 | 107.986
6 | 0.962 | 0.00878 | -0.052 | 109.588
6.5 | 0.999 | 0.01457 | -0.052 | 68.529
7 | 1.048 | 0.01536 | -0.052 | 68.222
7.5 | 1.095 | 0.01623 | -0.052 | 67.445
8 | 1.138 | 0.0172 | -0.053 | 66.164
8.5 | 1.178 | 0.01832 | -0.053 | 64.291
9 | 1.215 | 0.01945 | -0.053 | 62.436
9.5 | 1.247 | 0.02078 | -0.054 | 60.002
10 | 1.274 | 0.02215 | -0.054 | 57.533
10.5 | 1.297 | 0.02372 | -0.054 | 54.676
11 | 1.313 | 0.02569 | -0.054 | 51.128
11.5 | 1.324 | 0.02789 | -0.055 | 47.448
12 | 1.322 | 0.03032 | -0.055 | 43.617
12.5 | 1.312 | 0.03338 | -0.055 | 39.303
13 | 1.292 | 0.0373 | -0.055 | 34.636
13.5 | 1.26 | 0.04251 | -0.054 | 29.652
14 | 1.205 | 0.05412 | -0.052 | 22.272
14.5 | 1.098 | 0.08836 | -0.044 | 12.429
15 | 1.026 | 0.11397 | -0.035 | 9.003
15.5 | 0.981 | 0.12387 | -0.033 | 7.921
16 | 0.932 | 0.13302 | -0.031 | 7.004
16.5 | 0.88 | 0.14014 | -0.03 | 6.278

## 46. Re 1M Mach 0.25 (2)
BIGFOIL.COM POLAR EXPORT
NACA63-216
NACA63-216 |  |  |  | Cl Max: | 1.2858 | at alpha= | 15.5 | deg
XFOIL ncrit=9 |  |  |  | L/D Max: | 100.459 | at alpha= | 5 | deg
Re: | 1000000 |  |  | Cd Min: | 0.21321 | at alpha= | -19.5 | deg
Mach: | 0.25 |  |  | Cl=0 at alpha= | -1.5033 | deg
|  |  |  | @ Cl=0.1, Cd= | 0.00655
|  |  |  | @ Cl=0.4, Cd= | 0.0067716
|  |  |  | @ Cl=0.6, Cd= | 0.0070876
alpha (deg) | Cl | Cd | Cm | Cl/Cd
-19.5 | -0.6753 | 0.21321 | 0.0286 | -3.1673
-19 | -0.6544 | 0.2085 | 0.0254 | -3.1386
-18 | -0.8719 | 0.12739 | -0.0154 | -6.8443
-17.5 | -0.9191 | 0.10927 | -0.0265 | -8.4113
-17 | -0.9538 | 0.09463 | -0.0352 | -10.0793
-16.5 | -0.9797 | 0.08243 | -0.0421 | -11.8852
-16 | -1.0009 | 0.07184 | -0.0476 | -13.9323
-15.5 | -1.0124 | 0.0631 | -0.0516 | -16.0444
-15 | -1.0298 | 0.0546 | -0.0546 | -18.8608
-14.5 | -1.0339 | 0.04808 | -0.0564 | -21.5037
-14 | -1.0312 | 0.04264 | -0.0573 | -24.1839
-13.5 | -1.0219 | 0.03819 | -0.0576 | -26.7583
-13 | -1.0102 | 0.03419 | -0.0573 | -29.5467
-12.5 | -0.996 | 0.0306 | -0.0564 | -32.549
-12 | -0.9767 | 0.0276 | -0.0552 | -35.3877
-11 | -0.9394 | 0.02153 | -0.0528 | -43.6321
-10.5 | -0.8821 | 0.01938 | -0.0567 | -45.516
-10 | -0.8589 | 0.01795 | -0.053 | -47.8496
-9.5 | -0.8519 | 0.01616 | -0.0468 | -52.7166
-9 | -0.8187 | 0.01513 | -0.0435 | -54.111
-8.5 | -0.7749 | 0.01434 | -0.0415 | -54.0377
-8 | -0.7324 | 0.01328 | -0.0394 | -55.1506
-7.5 | -0.683 | 0.01253 | -0.0382 | -54.5092
-7 | -0.6316 | 0.01185 | -0.0372 | -53.2996
-6.5 | -0.5796 | 0.01106 | -0.0365 | -52.4051
-6 | -0.527 | 0.01022 | -0.036 | -51.5656
-5.5 | -0.4735 | 0.00934 | -0.0358 | -50.6959
-5 | -0.4206 | 0.00824 | -0.0357 | -51.0437
-4.5 | -0.3651 | 0.0073 | -0.0359 | -50.0137
-4 | -0.3053 | 0.00695 | -0.0364 | -43.9281
-3.5 | -0.2447 | 0.00677 | -0.0369 | -36.1448
-2.5 | -0.1223 | 0.00661 | -0.038 | -18.5023
-2 | -0.0609 | 0.00658 | -0.0386 | -9.2553
-1.5 | 0.0004 | 0.00658 | -0.0392 | 0.06079
-1 | 0.0618 | 0.00655 | -0.0399 | 9.4351
-0.5 | 0.1232 | 0.00655 | -0.0406 | 18.8092
0 | 0.1845 | 0.0066 | -0.0412 | 27.9545
0.5 | 0.2459 | 0.00662 | -0.0418 | 37.145
1 | 0.3072 | 0.00665 | -0.0425 | 46.1955
1.5 | 0.3682 | 0.00673 | -0.043 | 54.7103
2 | 0.4293 | 0.00681 | -0.0436 | 63.0396
2.5 | 0.4904 | 0.00687 | -0.0442 | 71.3828
3 | 0.5511 | 0.00697 | -0.0446 | 79.0674
4 | 0.6717 | 0.00726 | -0.0453 | 92.5207
4.5 | 0.7307 | 0.0075 | -0.0454 | 97.4267
5 | 0.7886 | 0.00785 | -0.0454 | 100.4586
6 | 0.8894 | 0.00972 | -0.0433 | 91.5021
6.5 | 0.9323 | 0.0111 | -0.0413 | 83.991
7 | 0.9756 | 0.01228 | -0.0392 | 79.4463
7.5 | 1.0165 | 0.01345 | -0.0368 | 75.5762
8.5 | 1.0858 | 0.01564 | -0.0296 | 69.4246
9 | 1.1113 | 0.01677 | -0.0248 | 66.2671
9.5 | 1.1342 | 0.01826 | -0.0204 | 62.1139
10 | 1.1555 | 0.01993 | -0.0163 | 57.9779
10.5 | 1.1691 | 0.02195 | -0.0116 | 53.262
11 | 1.1941 | 0.0243 | -0.0096 | 49.1399
11.5 | 1.2126 | 0.02726 | -0.0075 | 44.4828
12 | 1.2236 | 0.03101 | -0.0055 | 39.4582
12.5 | 1.242 | 0.03439 | -0.0042 | 36.1151
13 | 1.2572 | 0.03822 | -0.0033 | 32.8938
13.5 | 1.2626 | 0.04319 | -0.0027 | 29.2336
14 | 1.2673 | 0.04858 | -0.0027 | 26.0869
14.5 | 1.2772 | 0.0538 | -0.0032 | 23.7398
15 | 1.2823 | 0.05982 | -0.0042 | 21.436
15.5 | 1.2858 | 0.06639 | -0.0058 | 19.3674
16 | 1.2826 | 0.07413 | -0.0083 | 17.302
16.5 | 1.269 | 0.0836 | -0.0118 | 15.1794
17 | 1.2641 | 0.09253 | -0.0156 | 13.6615
17.5 | 1.2557 | 0.10234 | -0.0204 | 12.2699
18 | 1.2428 | 0.11333 | -0.0262 | 10.9662
18.5 | 1.228 | 0.12501 | -0.0328 | 9.8232
19 | 1.2128 | 0.13714 | -0.0402 | 8.8435
19.5 | 1.1955 | 0.14995 | -0.0484 | 7.9727
20 | 1.1783 | 0.16312 | -0.0573 | 7.2235

## 47. Re 1M Mach 0.50 (1)
BIGFOIL.COM POLAR EXPORT
NACA63-216
NACA63-216 |  |  |  | Cl Max: | 1.204 | at alpha= | 20 | deg
JavaFoil+Calcfoil stall+Eppler ext transition |  |  |  | L/D Max: | 102.453 | at alpha= | 5 | deg
Re: | 1000000 |  |  | Cd Min: | 0.00702 | at alpha= | -1.5 | deg
Mach: | 0.5 |  |  | Cl=0 at alpha= | -1.7747 | deg
|  |  |  | @ Cl=0.1, Cd= | 0.0070461
|  |  |  | @ Cl=0.4, Cd= | 0.0072901
|  |  |  | @ Cl=0.6, Cd= | 0.0076454
alpha (deg) | Cl | Cd | Cm | Cl/Cd
-20 | -1.017 | 0.20316 | -0.013 | -5.008
-19.5 | -0.991 | 0.19189 | -0.013 | -5.162
-19 | -0.962 | 0.18927 | -0.013 | -5.082
-18.5 | -0.934 | 0.18535 | -0.013 | -5.037
-18 | -0.906 | 0.17981 | -0.014 | -5.041
-17.5 | -0.879 | 0.17682 | -0.014 | -4.972
-17 | -0.852 | 0.16678 | -0.014 | -5.106
-16.5 | -0.822 | 0.16407 | -0.014 | -5.013
-16 | -0.795 | 0.15359 | -0.014 | -5.177
-15.5 | -0.768 | 0.14963 | -0.015 | -5.13
-15 | -0.74 | 0.14628 | -0.015 | -5.057
-14.5 | -0.711 | 0.13706 | -0.014 | -5.189
-14 | -0.683 | 0.1371 | -0.015 | -4.985
-13.5 | -0.656 | 0.13336 | -0.015 | -4.919
-13 | -0.628 | 0.1266 | -0.015 | -4.963
-12.5 | -0.6 | 0.12047 | -0.014 | -4.977
-12 | -0.572 | 0.11503 | -0.015 | -4.973
-11.5 | -0.544 | 0.11121 | -0.015 | -4.895
-11 | -0.516 | 0.10545 | -0.015 | -4.898
-10.5 | -0.488 | 0.09414 | -0.015 | -5.188
-10 | -0.461 | 0.09017 | -0.015 | -5.109
-9.5 | -0.625 | 0.0669 | -0.016 | -9.341
-9 | -0.788 | 0.02417 | -0.035 | -32.618
-8.5 | -0.788 | 0.02116 | -0.036 | -37.218
-8 | -0.76 | 0.01909 | -0.037 | -39.807
-7.5 | -0.72 | 0.01743 | -0.038 | -41.29
-7 | -0.672 | 0.016 | -0.038 | -41.986
-6.5 | -0.618 | 0.01489 | -0.039 | -41.492
-6 | -0.56 | 0.01397 | -0.04 | -40.12
-5.5 | -0.5 | 0.01311 | -0.041 | -38.124
-5 | -0.447 | 0.00762 | -0.043 | -58.608
-4.5 | -0.382 | 0.00766 | -0.044 | -49.829
-4 | -0.313 | 0.00739 | -0.045 | -42.344
-3.5 | -0.243 | 0.00729 | -0.045 | -33.355
-3 | -0.173 | 0.00718 | -0.046 | -24.11
-2.5 | -0.103 | 0.00708 | -0.047 | -14.511
-2 | -0.032 | 0.00707 | -0.047 | -4.538
-1.5 | 0.039 | 0.00702 | -0.048 | 5.503
-1 | 0.109 | 0.00705 | -0.049 | 15.519
-0.5 | 0.18 | 0.00708 | -0.05 | 25.437
0 | 0.251 | 0.00712 | -0.05 | 35.236
0.5 | 0.322 | 0.00717 | -0.051 | 44.877
1 | 0.393 | 0.00728 | -0.052 | 53.898
1.5 | 0.462 | 0.00738 | -0.052 | 62.556
2 | 0.532 | 0.00749 | -0.053 | 70.967
2.5 | 0.602 | 0.00765 | -0.054 | 78.662
3 | 0.672 | 0.00788 | -0.054 | 85.269
3.5 | 0.74 | 0.00812 | -0.055 | 91.141
4 | 0.808 | 0.0084 | -0.056 | 96.27
4.5 | 0.875 | 0.00876 | -0.056 | 99.793
5 | 0.939 | 0.00917 | -0.057 | 102.453
5.5 | 0.994 | 0.00985 | -0.057 | 100.965
6 | 1.027 | 0.01707 | -0.056 | 60.146
6.5 | 1.076 | 0.01835 | -0.057 | 58.634
7 | 1.118 | 0.01977 | -0.057 | 56.522
7.5 | 1.147 | 0.02142 | -0.057 | 53.56
8 | 1.16 | 0.02348 | -0.058 | 49.406
8.5 | 1.143 | 0.02594 | -0.058 | 44.05
9 | 1.044 | 0.03109 | -0.057 | 33.588
9.5 | 0.627 | 0.07643 | -0.026 | 8.207
10 | 0.655 | 0.09192 | -0.026 | 7.121
10.5 | 0.682 | 0.09774 | -0.026 | 6.975
11 | 0.71 | 0.1033 | -0.029 | 6.873
11.5 | 0.737 | 0.11265 | -0.029 | 6.543
12 | 0.764 | 0.11596 | -0.029 | 6.59
12.5 | 0.792 | 0.12356 | -0.031 | 6.412
13 | 0.82 | 0.1284 | -0.032 | 6.384
13.5 | 0.847 | 0.1315 | -0.032 | 6.438
14 | 0.875 | 0.13845 | -0.034 | 6.317
14.5 | 0.902 | 0.14422 | -0.035 | 6.257
15 | 0.93 | 0.15136 | -0.036 | 6.141
15.5 | 0.957 | 0.15835 | -0.037 | 6.043
16 | 0.985 | 0.16264 | -0.038 | 6.059
16.5 | 1.012 | 0.16711 | -0.038 | 6.056
17 | 1.039 | 0.17492 | -0.039 | 5.941
17.5 | 1.069 | 0.17959 | -0.041 | 5.955
18 | 1.095 | 0.18485 | -0.041 | 5.923
18.5 | 1.122 | 0.18665 | -0.042 | 6.009
19 | 1.148 | 0.19084 | -0.042 | 6.016
19.5 | 1.178 | 0.20054 | -0.044 | 5.874
20 | 1.204 | 0.20519 | -0.044 | 5.868

## 48. Re 1M Mach 0.50 (2)
BIGFOIL.COM POLAR EXPORT
NACA63-216
NACA63-216 |  |  |  | Cl Max: | 1.1042 | at alpha= | 11.5 | deg
XFOIL ncrit=9 |  |  |  | L/D Max: | 99.416 | at alpha= | 4.5 | deg
Re: | 1000000 |  |  | Cd Min: | 0.19583 | at alpha= | 16.5 | deg
Mach: | 0.5 |  |  | Cl=0 at alpha= | -1.4624 | deg
|  |  |  | @ Cl=0.1, Cd= | 0.0070199
|  |  |  | @ Cl=0.4, Cd= | 0.0072301
|  |  |  | @ Cl=0.6, Cd= | 0.0075703
alpha (deg) | Cl | Cd | Cm | Cl/Cd
-16 | -0.5811 | 0.17821 | 0.0046 | -3.2608
-15.5 | -0.5716 | 0.16742 | -0.0011 | -3.4142
-15 | -0.5637 | 0.15681 | -0.0068 | -3.5948
-14.5 | -0.564 | 0.14461 | -0.0132 | -3.9001
-14 | -0.5942 | 0.12683 | -0.0227 | -4.685
-13.5 | -0.6346 | 0.10943 | -0.0328 | -5.7991
-13 | -0.6653 | 0.09482 | -0.0415 | -7.0165
-12.5 | -0.6987 | 0.08068 | -0.0504 | -8.6601
-12 | -0.7286 | 0.06819 | -0.0582 | -10.6849
-11.5 | -0.7563 | 0.05724 | -0.0643 | -13.2128
-11 | -0.7796 | 0.04815 | -0.0677 | -16.1911
-10.5 | -0.7618 | 0.03799 | -0.08 | -20.0526
-10 | -0.7638 | 0.03293 | -0.078 | -23.1947
-9 | -0.7467 | 0.025 | -0.0722 | -29.868
-8.5 | -0.7281 | 0.02195 | -0.0688 | -33.1708
-8 | -0.7068 | 0.01925 | -0.065 | -36.7169
-7.5 | -0.6906 | 0.01661 | -0.0604 | -41.5774
-7 | -0.6682 | 0.01487 | -0.0548 | -44.9361
-6.5 | -0.6355 | 0.01347 | -0.0498 | -47.1789
-5.5 | -0.5306 | 0.0114 | -0.0446 | -46.5439
-5 | -0.4748 | 0.01026 | -0.0429 | -46.2768
-4.5 | -0.418 | 0.00894 | -0.0417 | -46.7562
-3.5 | -0.2882 | 0.00732 | -0.0414 | -39.3716
-3 | -0.2178 | 0.00714 | -0.0417 | -30.5042
-2.5 | -0.147 | 0.00708 | -0.042 | -20.7627
-2 | -0.0761 | 0.00705 | -0.0425 | -10.7943
-1.5 | -0.0053 | 0.00701 | -0.0431 | -0.75606
-1 | 0.0651 | 0.00701 | -0.0437 | 9.2867
-0.5 | 0.1356 | 0.00703 | -0.0444 | 19.2888
0 | 0.2063 | 0.00706 | -0.0451 | 29.221
0.5 | 0.2764 | 0.0071 | -0.0456 | 38.9296
1 | 0.3469 | 0.00717 | -0.0462 | 48.3821
1.5 | 0.4176 | 0.00725 | -0.0468 | 57.6
2 | 0.4877 | 0.00734 | -0.0472 | 66.4441
2.5 | 0.5577 | 0.00748 | -0.0475 | 74.5588
3 | 0.628 | 0.00763 | -0.0476 | 82.3067
3.5 | 0.698 | 0.00778 | -0.0475 | 89.7172
4 | 0.7678 | 0.00799 | -0.0473 | 96.0951
4.5 | 0.8341 | 0.00839 | -0.0463 | 99.416
5 | 0.8941 | 0.00917 | -0.0444 | 97.5027
5.5 | 0.9339 | 0.01088 | -0.04 | 85.8364
6 | 0.9646 | 0.01265 | -0.0343 | 76.253
6.5 | 0.9807 | 0.01434 | -0.0265 | 68.3891
7 | 0.9965 | 0.01656 | -0.0201 | 60.1751
7.5 | 1.0166 | 0.01912 | -0.0152 | 53.1695
8 | 1.0394 | 0.02192 | -0.0112 | 47.4179
8.5 | 1.0606 | 0.02509 | -0.0077 | 42.2718
9 | 1.0735 | 0.02903 | -0.0044 | 36.979
10 | 1.093 | 0.03807 | 0.0008 | 28.7103
10.5 | 1.0915 | 0.04306 | 0.004 | 25.3484
11 | 1.1008 | 0.049 | 0.004 | 22.4653
11.5 | 1.1042 | 0.05575 | 0.0037 | 19.8063
12 | 1.101 | 0.06365 | 0.0021 | 17.2977
12.5 | 1.0882 | 0.0732 | -0.001 | 14.8661
13 | 1.0683 | 0.08445 | -0.006 | 12.6501
13.5 | 1.0442 | 0.09719 | -0.013 | 10.7439
14 | 1.0179 | 0.11123 | -0.0217 | 9.1513
14.5 | 0.9917 | 0.12618 | -0.0315 | 7.8594
15 | 0.9672 | 0.14175 | -0.042 | 6.8233
15.5 | 0.945 | 0.15769 | -0.0528 | 5.9928
16 | 0.9045 | 0.17938 | -0.0672 | 5.0424
16.5 | 0.8948 | 0.19583 | -0.0773 | 4.5693

## 49. Re 2M Mach 0.00 (1)
BIGFOIL.COM POLAR EXPORT
NACA63-216
NACA63-216 |  |  |  | Cl Max: | 1.4 | at alpha= | 13.5 | deg
JavaFoil+Calcfoil stall+Eppler ext transition |  |  |  | L/D Max: | 119.122 | at alpha= | 5.5 | deg
Re: | 2000000 |  |  | Cd Min: | 0.00593 | at alpha= | -1 | deg
Mach: | 0 |  |  | Cl=0 at alpha= | -1.7705 | deg
|  |  |  | @ Cl=0.1, Cd= | 0.0059333
|  |  |  | @ Cl=0.4, Cd= | 0.00614
|  |  |  | @ Cl=0.6, Cd= | 0.006454
alpha (deg) | Cl | Cd | Cm | Cl/Cd
-20 | -0.948 | 0.15682 | -0.011 | -6.047
-19.5 | -0.97 | 0.14738 | -0.012 | -6.584
-19 | -0.989 | 0.13713 | -0.013 | -7.214
-18.5 | -1.004 | 0.12667 | -0.013 | -7.923
-18 | -1.017 | 0.11617 | -0.014 | -8.758
-17.5 | -1.041 | 0.0977 | -0.016 | -10.653
-17 | -1.073 | 0.07539 | -0.018 | -14.236
-16.5 | -1.105 | 0.0555 | -0.02 | -19.917
-16 | -1.116 | 0.04781 | -0.021 | -23.346
-15.5 | -1.124 | 0.04054 | -0.022 | -27.735
-15 | -1.127 | 0.03509 | -0.023 | -32.115
-14.5 | -1.124 | 0.03094 | -0.023 | -36.319
-14 | -1.116 | 0.02764 | -0.024 | -40.361
-13.5 | -1.102 | 0.02533 | -0.025 | -43.496
-13 | -1.085 | 0.02311 | -0.026 | -46.949
-12.5 | -1.063 | 0.02125 | -0.026 | -50.049
-12 | -1.038 | 0.01956 | -0.027 | -53.099
-11.5 | -1.009 | 0.01825 | -0.028 | -55.307
-11 | -0.977 | 0.01697 | -0.028 | -57.565
-10.5 | -0.941 | 0.01581 | -0.029 | -59.542
-10 | -0.902 | 0.01488 | -0.03 | -60.607
-9.5 | -0.86 | 0.01398 | -0.031 | -61.558
-9 | -0.816 | 0.01316 | -0.031 | -62.033
-8.5 | -0.769 | 0.0124 | -0.032 | -62.007
-8 | -0.719 | 0.01173 | -0.033 | -61.342
-7.5 | -0.668 | 0.01113 | -0.034 | -60.013
-7 | -0.615 | 0.01064 | -0.034 | -57.83
-6.5 | -0.561 | 0.0102 | -0.035 | -54.987
-6 | -0.506 | 0.00924 | -0.036 | -54.761
-5.5 | -0.451 | 0.00696 | -0.037 | -64.845
-5 | -0.392 | 0.00637 | -0.037 | -61.529
-4.5 | -0.332 | 0.00622 | -0.038 | -53.368
-4 | -0.272 | 0.00613 | -0.039 | -44.353
-3.5 | -0.211 | 0.00607 | -0.039 | -34.787
-3 | -0.15 | 0.00601 | -0.04 | -24.965
-2.5 | -0.089 | 0.00598 | -0.041 | -14.893
-2 | -0.028 | 0.00594 | -0.041 | -4.68
-1.5 | 0.033 | 0.00595 | -0.042 | 5.626
-1 | 0.095 | 0.00593 | -0.042 | 15.967
-0.5 | 0.156 | 0.00597 | -0.043 | 26.141
0 | 0.217 | 0.00599 | -0.044 | 36.299
0.5 | 0.279 | 0.00603 | -0.044 | 46.211
1 | 0.34 | 0.00609 | -0.045 | 55.858
1.5 | 0.4 | 0.00614 | -0.045 | 65.166
2 | 0.461 | 0.00623 | -0.046 | 73.972
2.5 | 0.522 | 0.00631 | -0.047 | 82.779
3 | 0.583 | 0.00642 | -0.047 | 90.682
3.5 | 0.643 | 0.00654 | -0.048 | 98.249
4 | 0.703 | 0.00666 | -0.048 | 105.525
4.5 | 0.762 | 0.00685 | -0.049 | 111.197
5 | 0.82 | 0.00708 | -0.049 | 115.772
5.5 | 0.877 | 0.00737 | -0.05 | 119.122
6 | 0.934 | 0.00829 | -0.051 | 112.712
6.5 | 0.983 | 0.01209 | -0.051 | 81.323
7 | 1.032 | 0.01263 | -0.051 | 81.71
7.5 | 1.079 | 0.01325 | -0.051 | 81.443
8 | 1.124 | 0.01394 | -0.052 | 80.644
8.5 | 1.167 | 0.01469 | -0.052 | 79.484
9 | 1.208 | 0.01546 | -0.052 | 78.118
9.5 | 1.245 | 0.01634 | -0.053 | 76.182
10 | 1.279 | 0.01735 | -0.053 | 73.737
10.5 | 1.31 | 0.0184 | -0.053 | 71.222
11 | 1.338 | 0.01955 | -0.054 | 68.425
11.5 | 1.361 | 0.02086 | -0.054 | 65.261
12 | 1.378 | 0.02241 | -0.054 | 61.483
12.5 | 1.389 | 0.02402 | -0.054 | 57.838
13 | 1.396 | 0.02595 | -0.054 | 53.804
13.5 | 1.4 | 0.02778 | -0.055 | 50.386
14 | 1.397 | 0.03012 | -0.055 | 46.389
14.5 | 1.39 | 0.03307 | -0.055 | 42.019
15 | 1.378 | 0.03633 | -0.055 | 37.917
15.5 | 1.363 | 0.0395 | -0.055 | 34.506
16 | 1.347 | 0.04215 | -0.055 | 31.95
16.5 | 1.323 | 0.04686 | -0.055 | 28.233
17 | 1.296 | 0.05202 | -0.054 | 24.92
17.5 | 1.26 | 0.06138 | -0.054 | 20.526
18 | 1.225 | 0.07057 | -0.053 | 17.354
18.5 | 1.182 | 0.08442 | -0.051 | 13.998

## 50. Re 2M Mach 0.00 (2)
BIGFOIL.COM POLAR EXPORT
NACA63-216
NACA63-216 |  |  |  | Cl Max: | 1.5316 | at alpha= | 18.5 | deg
XFOIL ncrit=9 |  |  |  | L/D Max: | 110.187 | at alpha= | 4.5 | deg
Re: | 2000000 |  |  | Cd Min: | 0.08847 | at alpha= | 20 | deg
Mach: | 0 |  |  | Cl=0 at alpha= | -1.5353 | deg
|  |  |  | @ Cl=0.1, Cd= | 0.00531
|  |  |  | @ Cl=0.4, Cd= | 0.0055129
|  |  |  | @ Cl=0.6, Cd= | 0.0059327
alpha (deg) | Cl | Cd | Cm | Cl/Cd
-20 | -1.2689 | 0.08132 | -0.0354 | -15.6038
-19.5 | -1.2889 | 0.07196 | -0.0394 | -17.9113
-19 | -1.3001 | 0.06409 | -0.0426 | -20.2855
-18.5 | -1.3071 | 0.05712 | -0.045 | -22.8834
-18 | -1.3076 | 0.05117 | -0.0469 | -25.554
-17.5 | -1.3044 | 0.04583 | -0.0484 | -28.4617
-17 | -1.2966 | 0.04125 | -0.0493 | -31.4327
-16.5 | -1.2864 | 0.03714 | -0.0499 | -34.6365
-16 | -1.274 | 0.03341 | -0.0501 | -38.1323
-15.5 | -1.2549 | 0.03043 | -0.0501 | -41.2389
-15 | -1.2342 | 0.02772 | -0.0497 | -44.5238
-14.5 | -1.2268 | 0.02407 | -0.0487 | -50.968
-14 | -1.2069 | 0.02165 | -0.0474 | -55.746
-13.5 | -1.1813 | 0.01982 | -0.0459 | -59.6014
-12.5 | -1.1219 | 0.01687 | -0.0429 | -66.5027
-12 | -1.0693 | 0.01583 | -0.0449 | -67.549
-11.5 | -1.0542 | 0.01477 | -0.0393 | -71.3744
-11 | -1.0155 | 0.01405 | -0.0373 | -72.2776
-10.5 | -0.9719 | 0.01341 | -0.036 | -72.4758
-10 | -0.9256 | 0.01284 | -0.035 | -72.0872
-9.5 | -0.8795 | 0.01211 | -0.034 | -72.6259
-9 | -0.8295 | 0.0116 | -0.0335 | -71.5086
-8.5 | -0.7786 | 0.01107 | -0.0332 | -70.3342
-8 | -0.7263 | 0.01059 | -0.033 | -68.5836
-7.5 | -0.6732 | 0.01012 | -0.033 | -66.5217
-7 | -0.6192 | 0.0097 | -0.033 | -63.8351
-6.5 | -0.5652 | 0.00922 | -0.0331 | -61.3015
-6 | -0.5111 | 0.00864 | -0.0333 | -59.1551
-5.5 | -0.4563 | 0.00809 | -0.0336 | -56.403
-5 | -0.4014 | 0.0075 | -0.034 | -53.52
-4.5 | -0.3464 | 0.00672 | -0.0345 | -51.5476
-4 | -0.2903 | 0.00604 | -0.0351 | -48.0629
-3.5 | -0.2324 | 0.00571 | -0.0358 | -40.7005
-3 | -0.1737 | 0.00551 | -0.0365 | -31.5245
-2.5 | -0.1145 | 0.00541 | -0.0373 | -21.1645
-2 | -0.0552 | 0.00537 | -0.038 | -10.2793
-1 | 0.0636 | 0.00531 | -0.0395 | 11.9774
-0.5 | 0.123 | 0.00531 | -0.0402 | 23.1638
0 | 0.1824 | 0.00532 | -0.0409 | 34.2857
0.5 | 0.2419 | 0.00535 | -0.0417 | 45.215
1 | 0.3011 | 0.00539 | -0.0424 | 55.8627
2.5 | 0.4781 | 0.00561 | -0.0444 | 85.2228
3 | 0.5366 | 0.00573 | -0.045 | 93.6475
4 | 0.6523 | 0.0061 | -0.046 | 106.9344
4.5 | 0.7085 | 0.00643 | -0.0463 | 110.1866
5 | 0.7619 | 0.00705 | -0.0462 | 108.0709
5.5 | 0.8122 | 0.00794 | -0.0458 | 102.2922
6 | 0.8611 | 0.00889 | -0.0451 | 96.8616
6.5 | 0.9103 | 0.00973 | -0.0445 | 93.556
7 | 0.9602 | 0.01044 | -0.0439 | 91.9732
7.5 | 1.0079 | 0.01124 | -0.043 | 89.6708
8 | 1.0557 | 0.01195 | -0.0421 | 88.3431
8.5 | 1.1034 | 0.01258 | -0.0412 | 87.7107
9 | 1.1494 | 0.01325 | -0.04 | 86.7472
9.5 | 1.1944 | 0.01387 | -0.0387 | 86.1139
10 | 1.2337 | 0.01468 | -0.0365 | 84.0395
10.5 | 1.2684 | 0.01535 | -0.0335 | 82.6319
11 | 1.2947 | 0.01622 | -0.0293 | 79.8212
11.5 | 1.3143 | 0.01749 | -0.0247 | 75.1458
12 | 1.3368 | 0.01852 | -0.0208 | 72.1814
12.5 | 1.3646 | 0.02 | -0.0185 | 68.23
13 | 1.3874 | 0.02193 | -0.0161 | 63.2649
13.5 | 1.4057 | 0.02434 | -0.0138 | 57.7527
14 | 1.4295 | 0.02652 | -0.0122 | 53.9027
14.5 | 1.4504 | 0.02901 | -0.0108 | 49.9966
15 | 1.4682 | 0.03189 | -0.0095 | 46.0395
15.5 | 1.4827 | 0.0352 | -0.0084 | 42.1222
16 | 1.4859 | 0.03979 | -0.0076 | 37.3436
16.5 | 1.5015 | 0.04347 | -0.0074 | 34.5411
17 | 1.5123 | 0.04783 | -0.0076 | 31.6182
17.5 | 1.5212 | 0.05264 | -0.0081 | 28.8982
18 | 1.5283 | 0.05785 | -0.0091 | 26.4183
18.5 | 1.5316 | 0.06381 | -0.0106 | 24.0025
19 | 1.5306 | 0.07058 | -0.0126 | 21.686
19.5 | 1.5215 | 0.07886 | -0.0156 | 19.2937
20 | 1.5061 | 0.08847 | -0.0196 | 17.0238

## 51. Re 2M Mach 0.10 (1)
BIGFOIL.COM POLAR EXPORT
NACA63-216
NACA63-216 |  |  |  | Cl Max: | 1.388 | at alpha= | 13.5 | deg
JavaFoil+Calcfoil stall+Eppler ext transition |  |  |  | L/D Max: | 119.126 | at alpha= | 5.5 | deg
Re: | 2000000 |  |  | Cd Min: | 0.00594 | at alpha= | -1.5 | deg
Mach: | 0.1 |  |  | Cl=0 at alpha= | -1.7742 | deg
|  |  |  | @ Cl=0.1, Cd= | 0.0059424
|  |  |  | @ Cl=0.4, Cd= | 0.006148
|  |  |  | @ Cl=0.6, Cd= | 0.006458
alpha (deg) | Cl | Cd | Cm | Cl/Cd
-19.5 | -0.927 | 0.15344 | -0.011 | -6.041
-19 | -0.948 | 0.14349 | -0.012 | -6.61
-18.5 | -0.965 | 0.13329 | -0.013 | -7.243
-18 | -0.981 | 0.12391 | -0.014 | -7.913
-17.5 | -0.997 | 0.11177 | -0.015 | -8.922
-17 | -1.021 | 0.09419 | -0.017 | -10.842
-16.5 | -1.062 | 0.06789 | -0.019 | -15.643
-16 | -1.089 | 0.05253 | -0.02 | -20.721
-15.5 | -1.102 | 0.04395 | -0.021 | -25.067
-15 | -1.108 | 0.03765 | -0.022 | -29.434
-14.5 | -1.111 | 0.03211 | -0.023 | -34.589
-14 | -1.105 | 0.02873 | -0.024 | -38.458
-13.5 | -1.094 | 0.02601 | -0.025 | -42.069
-13 | -1.079 | 0.02366 | -0.026 | -45.624
-12.5 | -1.06 | 0.0218 | -0.026 | -48.608
-12 | -1.036 | 0.02008 | -0.027 | -51.594
-11.5 | -1.008 | 0.01856 | -0.028 | -54.316
-11 | -0.977 | 0.01723 | -0.029 | -56.702
-10.5 | -0.942 | 0.01612 | -0.029 | -58.436
-10 | -0.904 | 0.01508 | -0.03 | -59.904
-9.5 | -0.862 | 0.01413 | -0.031 | -61.026
-9 | -0.818 | 0.01331 | -0.031 | -61.472
-8.5 | -0.771 | 0.01253 | -0.032 | -61.546
-8 | -0.722 | 0.01184 | -0.033 | -60.952
-7.5 | -0.67 | 0.01126 | -0.034 | -59.534
-7 | -0.617 | 0.01074 | -0.034 | -57.51
-6.5 | -0.563 | 0.01027 | -0.035 | -54.835
-6 | -0.508 | 0.00988 | -0.036 | -51.411
-5.5 | -0.454 | 0.00703 | -0.037 | -64.488
-5 | -0.394 | 0.00642 | -0.038 | -61.338
-4.5 | -0.334 | 0.00622 | -0.038 | -53.621
-4 | -0.273 | 0.00612 | -0.039 | -44.584
-3.5 | -0.212 | 0.00606 | -0.039 | -34.964
-3 | -0.151 | 0.00601 | -0.04 | -25.077
-2.5 | -0.089 | 0.00598 | -0.041 | -14.964
-2 | -0.028 | 0.00596 | -0.041 | -4.694
-1.5 | 0.034 | 0.00594 | -0.042 | 5.657
-1 | 0.095 | 0.00594 | -0.043 | 16.039
-0.5 | 0.157 | 0.00597 | -0.043 | 26.275
0 | 0.219 | 0.00599 | -0.044 | 36.457
0.5 | 0.28 | 0.00604 | -0.044 | 46.387
1 | 0.342 | 0.00609 | -0.045 | 56.082
1.5 | 0.402 | 0.00615 | -0.046 | 65.445
2 | 0.463 | 0.00624 | -0.046 | 74.237
2.5 | 0.525 | 0.00632 | -0.047 | 83.075
3 | 0.586 | 0.00643 | -0.047 | 91.07
3.5 | 0.646 | 0.00655 | -0.048 | 98.682
4 | 0.706 | 0.0067 | -0.049 | 105.428
4.5 | 0.765 | 0.00686 | -0.049 | 111.535
5 | 0.824 | 0.0071 | -0.05 | 115.976
5.5 | 0.882 | 0.0074 | -0.05 | 119.126
6 | 0.938 | 0.00834 | -0.051 | 112.497
6.5 | 0.986 | 0.01217 | -0.051 | 81.023
7 | 1.036 | 0.01273 | -0.051 | 81.324
7.5 | 1.083 | 0.0134 | -0.052 | 80.812
8 | 1.128 | 0.0141 | -0.052 | 79.969
8.5 | 1.171 | 0.01485 | -0.052 | 78.839
9 | 1.21 | 0.01564 | -0.053 | 77.375
9.5 | 1.247 | 0.0166 | -0.053 | 75.099
10 | 1.281 | 0.01759 | -0.053 | 72.801
10.5 | 1.311 | 0.01867 | -0.053 | 70.183
11 | 1.337 | 0.01987 | -0.054 | 67.294
11.5 | 1.359 | 0.02129 | -0.054 | 63.816
12 | 1.373 | 0.0228 | -0.054 | 60.234
12.5 | 1.383 | 0.02452 | -0.054 | 56.405
13 | 1.387 | 0.02654 | -0.055 | 52.272
13.5 | 1.388 | 0.02845 | -0.055 | 48.768
14 | 1.382 | 0.03092 | -0.055 | 44.687
14.5 | 1.37 | 0.03413 | -0.055 | 40.156
15 | 1.354 | 0.0377 | -0.055 | 35.922
15.5 | 1.338 | 0.04012 | -0.055 | 33.346
16 | 1.309 | 0.04614 | -0.055 | 28.382
16.5 | 1.285 | 0.04953 | -0.055 | 25.942
17 | 1.251 | 0.05635 | -0.054 | 22.206
17.5 | 1.209 | 0.06714 | -0.053 | 18.007
18 | 1.16 | 0.08285 | -0.051 | 13.995
18.5 | 1.104 | 0.10456 | -0.048 | 10.556

## 52. Re 2M Mach 0.10 (2)
BIGFOIL.COM POLAR EXPORT
NACA63-216
NACA63-216 |  |  |  | Cl Max: | 1.5154 | at alpha= | 18 | deg
XFOIL ncrit=9 |  |  |  | L/D Max: | 110.17 | at alpha= | 4.5 | deg
Re: | 2000000 |  |  | Cd Min: | 0.09621 | at alpha= | 20 | deg
Mach: | 0.1 |  |  | Cl=0 at alpha= | -1.5327 | deg
|  |  |  | @ Cl=0.1, Cd= | 0.00532
|  |  |  | @ Cl=0.4, Cd= | 0.0055143
|  |  |  | @ Cl=0.6, Cd= | 0.0058852
alpha (deg) | Cl | Cd | Cm | Cl/Cd
-20 | -1.2249 | 0.09014 | -0.0324 | -13.5889
-19.5 | -1.2516 | 0.07923 | -0.0376 | -15.797
-19 | -1.2687 | 0.07025 | -0.0415 | -18.0598
-18.5 | -1.2808 | 0.06232 | -0.0446 | -20.552
-18 | -1.2853 | 0.05562 | -0.0469 | -23.1086
-17.5 | -1.2858 | 0.04965 | -0.0487 | -25.8973
-17 | -1.281 | 0.04448 | -0.05 | -28.7995
-16.5 | -1.2735 | 0.03983 | -0.0509 | -31.9734
-16 | -1.2646 | 0.03562 | -0.0513 | -35.5025
-15.5 | -1.2482 | 0.03224 | -0.0513 | -38.7159
-15 | -1.2297 | 0.02919 | -0.0511 | -42.1274
-14.5 | -1.2178 | 0.02574 | -0.0504 | -47.3116
-14 | -1.2033 | 0.02274 | -0.0491 | -52.9156
-13.5 | -1.179 | 0.02068 | -0.0477 | -57.0116
-13 | -1.1528 | 0.01894 | -0.046 | -60.8659
-12.5 | -1.1285 | 0.01743 | -0.0433 | -64.7447
-12 | -1.0653 | 0.01621 | -0.0475 | -65.7187
-11.5 | -1.0537 | 0.01512 | -0.0414 | -69.6892
-11 | -1.0187 | 0.01428 | -0.0388 | -71.3375
-10.5 | -0.9762 | 0.01359 | -0.0371 | -71.8322
-10 | -0.9296 | 0.01303 | -0.0361 | -71.3431
-9.5 | -0.8842 | 0.01225 | -0.0349 | -72.1796
-9 | -0.8344 | 0.01171 | -0.0342 | -71.2553
-8 | -0.7309 | 0.01066 | -0.0335 | -68.5647
-7.5 | -0.6773 | 0.01021 | -0.0334 | -66.3369
-7 | -0.623 | 0.00978 | -0.0334 | -63.7014
-6 | -0.5142 | 0.00871 | -0.0336 | -59.0356
-5.5 | -0.4592 | 0.00815 | -0.0338 | -56.3436
-5 | -0.4039 | 0.00756 | -0.0342 | -53.4259
-4.5 | -0.3487 | 0.00677 | -0.0347 | -51.5066
-4 | -0.2923 | 0.00607 | -0.0353 | -48.1549
-3.5 | -0.2341 | 0.00572 | -0.036 | -40.9266
-3 | -0.175 | 0.00553 | -0.0367 | -31.6456
-2.5 | -0.1154 | 0.00542 | -0.0375 | -21.2915
-2 | -0.0557 | 0.00538 | -0.0382 | -10.3532
-1.5 | 0.0039 | 0.00536 | -0.0389 | 0.72761
-1 | 0.0639 | 0.00532 | -0.0397 | 12.0113
-0.5 | 0.1236 | 0.00532 | -0.0404 | 23.2331
0 | 0.1834 | 0.00534 | -0.0411 | 34.3446
0.5 | 0.2433 | 0.00537 | -0.0418 | 45.3073
1 | 0.3029 | 0.0054 | -0.0426 | 56.0926
1.5 | 0.3623 | 0.00547 | -0.0432 | 66.234
2 | 0.4219 | 0.00554 | -0.0439 | 76.1552
2.5 | 0.481 | 0.00563 | -0.0445 | 85.4352
3 | 0.5398 | 0.00575 | -0.0451 | 93.8783
3.5 | 0.5987 | 0.00588 | -0.0457 | 101.8197
4 | 0.6564 | 0.00611 | -0.0461 | 107.4304
4.5 | 0.7128 | 0.00647 | -0.0464 | 110.17
5 | 0.7664 | 0.00711 | -0.0463 | 107.7918
5.5 | 0.8169 | 0.00801 | -0.0458 | 101.985
6 | 0.8659 | 0.00897 | -0.0451 | 96.5329
6.5 | 0.9152 | 0.00982 | -0.0444 | 93.1976
7 | 0.9651 | 0.01055 | -0.0437 | 91.4787
7.5 | 1.013 | 0.01135 | -0.0427 | 89.2511
8 | 1.0611 | 0.01205 | -0.0417 | 88.0581
8.5 | 1.1088 | 0.0127 | -0.0407 | 87.3071
9 | 1.154 | 0.01342 | -0.0392 | 85.9911
9.5 | 1.1987 | 0.01404 | -0.0377 | 85.3775
10 | 1.2364 | 0.01489 | -0.0352 | 83.0356
10.5 | 1.2674 | 0.01559 | -0.0313 | 81.2957
11 | 1.2929 | 0.01659 | -0.0272 | 77.9325
11.5 | 1.3137 | 0.01791 | -0.0229 | 73.3501
12 | 1.3362 | 0.01908 | -0.0191 | 70.0314
12.5 | 1.3631 | 0.02073 | -0.0168 | 65.7549
13 | 1.3835 | 0.02295 | -0.0143 | 60.2832
13.5 | 1.4042 | 0.02532 | -0.0122 | 55.4581
14 | 1.4267 | 0.0277 | -0.0106 | 51.5054
14.5 | 1.4465 | 0.03042 | -0.0092 | 47.551
15 | 1.4628 | 0.03356 | -0.008 | 43.5876
15.5 | 1.4736 | 0.03737 | -0.007 | 39.4327
16 | 1.4802 | 0.04188 | -0.0065 | 35.3438
16.5 | 1.4942 | 0.04589 | -0.0064 | 32.5605
17 | 1.5031 | 0.05068 | -0.0068 | 29.6586
17.5 | 1.5099 | 0.05596 | -0.0076 | 26.9818
18 | 1.5154 | 0.06163 | -0.0089 | 24.5887
18.5 | 1.5151 | 0.06831 | -0.0108 | 22.1798
19 | 1.5102 | 0.07595 | -0.0134 | 19.8841
19.5 | 1.4901 | 0.08622 | -0.0175 | 17.2825
20 | 1.4753 | 0.09621 | -0.022 | 15.3342

## 53. Re 2M Mach 0.25 (1)
BIGFOIL.COM POLAR EXPORT
NACA63-216
NACA63-216 |  |  |  | Cl Max: | 1.333 | at alpha= | 11.5 | deg
JavaFoil+Calcfoil stall+Eppler ext transition |  |  |  | L/D Max: | 117.437 | at alpha= | 5.5 | deg
Re: | 2000000 |  |  | Cd Min: | 0.00601 | at alpha= | -1.5 | deg
Mach: | 0.25 |  |  | Cl=0 at alpha= | -1.7734 | deg
|  |  |  | @ Cl=0.1, Cd= | 0.0060103
|  |  |  | @ Cl=0.4, Cd= | 0.0062037
|  |  |  | @ Cl=0.6, Cd= | 0.0065171
alpha (deg) | Cl | Cd | Cm | Cl/Cd
-18 | -0.706 | 0.15307 | -0.011 | -4.61
-17.5 | -0.746 | 0.14351 | -0.011 | -5.196
-17 | -0.783 | 0.13528 | -0.012 | -5.786
-16.5 | -0.817 | 0.12468 | -0.013 | -6.549
-16 | -0.846 | 0.11627 | -0.014 | -7.274
-15.5 | -0.875 | 0.10398 | -0.016 | -8.411
-15 | -0.908 | 0.08734 | -0.018 | -10.392
-14.5 | -0.973 | 0.0538 | -0.022 | -18.092
-14 | -1.01 | 0.03899 | -0.024 | -25.893
-13.5 | -1.025 | 0.03205 | -0.025 | -31.993
-13 | -1.03 | 0.0278 | -0.026 | -37.037
-12.5 | -1.025 | 0.02493 | -0.027 | -41.102
-12 | -1.013 | 0.02281 | -0.028 | -44.395
-11.5 | -0.995 | 0.02065 | -0.028 | -48.196
-11 | -0.972 | 0.01895 | -0.029 | -51.273
-10.5 | -0.943 | 0.01749 | -0.03 | -53.918
-10 | -0.909 | 0.01635 | -0.031 | -55.588
-9.5 | -0.871 | 0.01522 | -0.031 | -57.227
-9 | -0.829 | 0.01423 | -0.032 | -58.249
-8.5 | -0.783 | 0.01332 | -0.033 | -58.81
-8 | -0.734 | 0.01251 | -0.034 | -58.716
-7.5 | -0.683 | 0.0118 | -0.034 | -57.882
-7 | -0.63 | 0.0112 | -0.035 | -56.213
-6.5 | -0.575 | 0.01066 | -0.036 | -53.939
-6 | -0.518 | 0.01022 | -0.037 | -50.709
-5.5 | -0.466 | 0.00733 | -0.038 | -63.493
-5 | -0.404 | 0.00658 | -0.039 | -61.464
-4.5 | -0.343 | 0.00631 | -0.039 | -54.342
-4 | -0.28 | 0.00624 | -0.04 | -44.935
-3.5 | -0.218 | 0.00613 | -0.041 | -35.516
-3 | -0.155 | 0.00608 | -0.041 | -25.488
-2.5 | -0.092 | 0.00603 | -0.042 | -15.241
-2 | -0.029 | 0.00602 | -0.042 | -4.774
-1.5 | 0.035 | 0.00601 | -0.043 | 5.753
-1 | 0.098 | 0.00601 | -0.044 | 16.288
-0.5 | 0.161 | 0.00602 | -0.044 | 26.783
0 | 0.225 | 0.00606 | -0.045 | 37.072
0.5 | 0.288 | 0.00612 | -0.046 | 47.054
1 | 0.351 | 0.00618 | -0.046 | 56.83
1.5 | 0.413 | 0.00621 | -0.047 | 66.515
2 | 0.476 | 0.00631 | -0.047 | 75.505
2.5 | 0.539 | 0.00643 | -0.048 | 83.817
3 | 0.602 | 0.00652 | -0.049 | 92.301
3.5 | 0.664 | 0.00664 | -0.049 | 99.872
4 | 0.725 | 0.00683 | -0.05 | 106.11
4.5 | 0.786 | 0.00704 | -0.05 | 111.646
5 | 0.846 | 0.00729 | -0.051 | 116.019
5.5 | 0.905 | 0.0077 | -0.052 | 117.437
6 | 0.962 | 0.00883 | -0.052 | 108.959
6.5 | 1.006 | 0.01274 | -0.052 | 78.904
7 | 1.055 | 0.0134 | -0.052 | 78.751
7.5 | 1.102 | 0.01414 | -0.053 | 77.926
8 | 1.146 | 0.01494 | -0.053 | 76.696
8.5 | 1.186 | 0.01591 | -0.053 | 74.538
9 | 1.223 | 0.01684 | -0.054 | 72.602
9.5 | 1.255 | 0.01794 | -0.054 | 69.949
10 | 1.283 | 0.01912 | -0.054 | 67.09
10.5 | 1.306 | 0.02044 | -0.055 | 63.887
11 | 1.323 | 0.02207 | -0.055 | 59.932
11.5 | 1.333 | 0.02394 | -0.055 | 55.688
12 | 1.333 | 0.02592 | -0.055 | 51.429
12.5 | 1.324 | 0.02832 | -0.055 | 46.752
13 | 1.307 | 0.03113 | -0.055 | 41.975
13.5 | 1.281 | 0.03429 | -0.055 | 37.363
14 | 1.246 | 0.03864 | -0.055 | 32.25
14.5 | 1.201 | 0.04414 | -0.055 | 27.211
15 | 1.135 | 0.05659 | -0.053 | 20.051
15.5 | 1.027 | 0.09094 | -0.046 | 11.288
16 | 0.949 | 0.11536 | -0.039 | 8.227
16.5 | 0.893 | 0.12459 | -0.038 | 7.164

## 54. Re 2M Mach 0.25 (2)
BIGFOIL.COM POLAR EXPORT
NACA63-216
NACA63-216 |  |  |  | Cl Max: | 1.4346 | at alpha= | 16.5 | deg
XFOIL ncrit=9 |  |  |  | L/D Max: | 110.979 | at alpha= | 4.5 | deg
Re: | 2000000 |  |  | Cd Min: | 0.14656 | at alpha= | -20 | deg
Mach: | 0.25 |  |  | Cl=0 at alpha= | -1.5251 | deg
|  |  |  | @ Cl=0.1, Cd= | 0.0053943
|  |  |  | @ Cl=0.4, Cd= | 0.0055796
|  |  |  | @ Cl=0.6, Cd= | 0.0059225
alpha (deg) | Cl | Cd | Cm | Cl/Cd
-20 | -0.9629 | 0.14656 | -0.0045 | -6.57
-19.5 | -1.0028 | 0.13027 | -0.0147 | -7.6979
-19 | -1.0414 | 0.11505 | -0.0239 | -9.0517
-18.5 | -1.0748 | 0.1015 | -0.0316 | -10.5892
-18 | -1.1052 | 0.08915 | -0.0381 | -12.3971
-17.5 | -1.1322 | 0.07797 | -0.0436 | -14.521
-17 | -1.1511 | 0.06847 | -0.0478 | -16.8117
-16.5 | -1.164 | 0.06019 | -0.051 | -19.3388
-16 | -1.1756 | 0.05244 | -0.0537 | -22.418
-15.5 | -1.1781 | 0.04603 | -0.0555 | -25.5942
-15 | -1.1747 | 0.04058 | -0.0564 | -28.9478
-14.5 | -1.1673 | 0.03589 | -0.0568 | -32.5244
-14 | -1.1555 | 0.03181 | -0.0566 | -36.3251
-13.5 | -1.153 | 0.02718 | -0.0559 | -42.4209
-13 | -1.1352 | 0.02406 | -0.0547 | -47.182
-12.5 | -1.112 | 0.02155 | -0.0531 | -51.6009
-12 | -1.0498 | 0.01913 | -0.0583 | -54.8772
-11.5 | -1.0249 | 0.01761 | -0.0552 | -58.1999
-11 | -1.0058 | 0.01604 | -0.0508 | -62.7057
-10.5 | -0.9895 | 0.01482 | -0.0451 | -66.7679
-10 | -0.9501 | 0.01398 | -0.0423 | -67.9614
-9.5 | -0.9043 | 0.01327 | -0.0404 | -68.1462
-9 | -0.8589 | 0.01239 | -0.0386 | -69.322
-8.5 | -0.8074 | 0.01178 | -0.0375 | -68.5399
-8 | -0.7548 | 0.01118 | -0.0366 | -67.5134
-7.5 | -0.7 | 0.01064 | -0.0361 | -65.7895
-7 | -0.6445 | 0.01011 | -0.0357 | -63.7488
-6.5 | -0.5881 | 0.00963 | -0.0354 | -61.0696
-6 | -0.5317 | 0.0091 | -0.0353 | -58.4286
-5.5 | -0.4751 | 0.00847 | -0.0353 | -56.0921
-5 | -0.4179 | 0.00784 | -0.0355 | -53.3036
-4.5 | -0.3612 | 0.00706 | -0.0358 | -51.1615
-4 | -0.3035 | 0.00627 | -0.0363 | -48.4051
-3.5 | -0.2433 | 0.00583 | -0.037 | -41.7324
-3 | -0.1823 | 0.00561 | -0.0377 | -32.4955
-2 | -0.0587 | 0.00545 | -0.0391 | -10.7706
-1.5 | 0.0031 | 0.00541 | -0.0399 | 0.57301
-1 | 0.0649 | 0.0054 | -0.0406 | 12.0185
-0.5 | 0.1269 | 0.00539 | -0.0414 | 23.5436
0 | 0.1888 | 0.00543 | -0.0421 | 34.7698
0.5 | 0.2505 | 0.00545 | -0.0428 | 45.9633
1 | 0.3124 | 0.00548 | -0.0436 | 57.0073
2 | 0.4355 | 0.00562 | -0.0449 | 77.4911
2.5 | 0.4969 | 0.00571 | -0.0455 | 87.0228
3 | 0.558 | 0.00584 | -0.0461 | 95.5479
3.5 | 0.6191 | 0.00596 | -0.0466 | 103.8758
4 | 0.6788 | 0.00623 | -0.0469 | 108.9567
4.5 | 0.7369 | 0.00664 | -0.047 | 110.9789
5 | 0.7907 | 0.00744 | -0.0465 | 106.2769
5.5 | 0.8416 | 0.00843 | -0.0456 | 99.8339
6 | 0.8912 | 0.00946 | -0.0445 | 94.2072
6.5 | 0.9419 | 0.01031 | -0.0434 | 91.3579
7 | 0.9911 | 0.01117 | -0.0421 | 88.7287
7.5 | 1.039 | 0.01202 | -0.0405 | 86.4393
8 | 1.087 | 0.01276 | -0.0388 | 85.1881
8.5 | 1.1334 | 0.01348 | -0.0368 | 84.0801
9 | 1.1764 | 0.01424 | -0.0344 | 82.6124
9.5 | 1.204 | 0.01519 | -0.0294 | 79.2627
10 | 1.2334 | 0.01622 | -0.0252 | 76.0419
10.5 | 1.2605 | 0.01756 | -0.0213 | 71.7825
11 | 1.2824 | 0.01935 | -0.0174 | 66.2739
11.5 | 1.3055 | 0.02097 | -0.0136 | 62.2556
12 | 1.3287 | 0.02303 | -0.0107 | 57.6943
12.5 | 1.345 | 0.02603 | -0.0082 | 51.6711
13 | 1.3669 | 0.02882 | -0.0063 | 47.4289
13.5 | 1.3858 | 0.032 | -0.0047 | 43.3062
14 | 1.4018 | 0.0356 | -0.0034 | 39.3764
14.5 | 1.4132 | 0.03985 | -0.0025 | 35.463
15 | 1.4123 | 0.04562 | -0.0022 | 30.9579
15.5 | 1.4218 | 0.05074 | -0.0024 | 28.0213
16 | 1.4298 | 0.05629 | -0.0031 | 25.4006
16.5 | 1.4346 | 0.06253 | -0.0044 | 22.9426
17 | 1.4318 | 0.07 | -0.0066 | 20.4543
17.5 | 1.4259 | 0.07832 | -0.0095 | 18.2061
18 | 1.4131 | 0.08798 | -0.0136 | 16.0616
18.5 | 1.389 | 0.09988 | -0.0194 | 13.9067
19 | 1.3624 | 0.11281 | -0.0263 | 12.0769
19.5 | 1.3421 | 0.12516 | -0.0334 | 10.7231
20 | 1.3192 | 0.13834 | -0.0415 | 9.5359

## 55. Re 2M Mach 0.50 (1)
BIGFOIL.COM POLAR EXPORT
NACA63-216
NACA63-216 |  |  |  | Cl Max: | 1.205 | at alpha= | 20 | deg
JavaFoil+Calcfoil stall+Eppler ext transition |  |  |  | L/D Max: | 111.41 | at alpha= | 4.5 | deg
Re: | 2000000 |  |  | Cd Min: | 0.00624 | at alpha= | -1.5 | deg
Mach: | 0.5 |  |  | Cl=0 at alpha= | -1.7747 | deg
|  |  |  | @ Cl=0.1, Cd= | 0.00624
|  |  |  | @ Cl=0.4, Cd= | 0.0064701
|  |  |  | @ Cl=0.6, Cd= | 0.006806
alpha (deg) | Cl | Cd | Cm | Cl/Cd
-20 | -1.018 | 0.18038 | -0.013 | -5.644
-19.5 | -0.991 | 0.17116 | -0.013 | -5.791
-19 | -0.965 | 0.16646 | -0.014 | -5.795
-18.5 | -0.935 | 0.16506 | -0.013 | -5.663
-18 | -0.907 | 0.16007 | -0.014 | -5.666
-17.5 | -0.879 | 0.1562 | -0.014 | -5.63
-17 | -0.853 | 0.14821 | -0.015 | -5.758
-16.5 | -0.823 | 0.14517 | -0.014 | -5.671
-16 | -0.795 | 0.13726 | -0.014 | -5.796
-15.5 | -0.768 | 0.13253 | -0.015 | -5.795
-15 | -0.741 | 0.13213 | -0.015 | -5.609
-14.5 | -0.712 | 0.123 | -0.015 | -5.785
-14 | -0.684 | 0.12042 | -0.015 | -5.677
-13.5 | -0.656 | 0.11668 | -0.015 | -5.624
-13 | -0.629 | 0.10896 | -0.016 | -5.773
-12.5 | -0.6 | 0.10588 | -0.015 | -5.666
-12 | -0.572 | 0.1021 | -0.015 | -5.606
-11.5 | -0.545 | 0.09951 | -0.015 | -5.474
-11 | -0.517 | 0.09124 | -0.016 | -5.665
-10.5 | -0.489 | 0.07762 | -0.016 | -6.303
-10 | -0.462 | 0.06795 | -0.017 | -6.796
-9.5 | -0.628 | 0.06295 | -0.019 | -9.979
-9 | -0.797 | 0.02045 | -0.035 | -38.963
-8.5 | -0.793 | 0.01825 | -0.036 | -43.466
-8 | -0.765 | 0.01653 | -0.037 | -46.265
-7.5 | -0.724 | 0.01514 | -0.038 | -47.811
-7 | -0.676 | 0.01394 | -0.039 | -48.483
-6.5 | -0.622 | 0.01295 | -0.04 | -48.026
-6 | -0.564 | 0.01216 | -0.04 | -46.353
-5.5 | -0.503 | 0.01144 | -0.041 | -43.945
-5 | -0.447 | 0.00777 | -0.043 | -57.554
-4.5 | -0.382 | 0.00691 | -0.044 | -55.269
-4 | -0.313 | 0.00662 | -0.045 | -47.268
-3.5 | -0.243 | 0.00648 | -0.045 | -37.52
-3 | -0.173 | 0.00639 | -0.046 | -27.086
-2.5 | -0.103 | 0.00629 | -0.047 | -16.326
-2 | -0.032 | 0.00627 | -0.047 | -5.116
-1.5 | 0.039 | 0.00624 | -0.048 | 6.194
-1 | 0.109 | 0.00624 | -0.049 | 17.529
-0.5 | 0.18 | 0.00628 | -0.05 | 28.713
0 | 0.251 | 0.00632 | -0.05 | 39.708
0.5 | 0.322 | 0.00642 | -0.051 | 50.141
1 | 0.393 | 0.00646 | -0.052 | 60.741
1.5 | 0.462 | 0.00656 | -0.052 | 70.357
2 | 0.532 | 0.00667 | -0.053 | 79.715
2.5 | 0.602 | 0.00681 | -0.054 | 88.406
3 | 0.672 | 0.00699 | -0.054 | 96.061
3.5 | 0.74 | 0.00723 | -0.055 | 102.428
4 | 0.808 | 0.00747 | -0.056 | 108.146
4.5 | 0.875 | 0.00785 | -0.056 | 111.41
5 | 0.939 | 0.00846 | -0.057 | 110.985
5.5 | 0.994 | 0.01005 | -0.057 | 98.883
6 | 1.033 | 0.0149 | -0.057 | 69.328
6.5 | 1.083 | 0.01602 | -0.057 | 67.577
7 | 1.125 | 0.01725 | -0.057 | 65.211
7.5 | 1.154 | 0.01868 | -0.058 | 61.773
8 | 1.167 | 0.0204 | -0.058 | 57.2
8.5 | 1.15 | 0.02249 | -0.058 | 51.12
9 | 1.056 | 0.02647 | -0.058 | 39.918
9.5 | 0.629 | 0.07258 | -0.029 | 8.66
10 | 0.656 | 0.07088 | -0.029 | 9.252
10.5 | 0.682 | 0.08612 | -0.027 | 7.92
11 | 0.71 | 0.09157 | -0.029 | 7.757
11.5 | 0.737 | 0.0978 | -0.029 | 7.54
12 | 0.764 | 0.10112 | -0.03 | 7.56
12.5 | 0.793 | 0.10731 | -0.032 | 7.393
13 | 0.82 | 0.11432 | -0.032 | 7.173
13.5 | 0.847 | 0.1175 | -0.033 | 7.208
14 | 0.876 | 0.12344 | -0.035 | 7.099
14.5 | 0.903 | 0.12605 | -0.035 | 7.163
15 | 0.93 | 0.13434 | -0.036 | 6.923
15.5 | 0.959 | 0.13832 | -0.038 | 6.933
16 | 0.986 | 0.14215 | -0.038 | 6.936
16.5 | 1.013 | 0.1489 | -0.039 | 6.804
17 | 1.041 | 0.15352 | -0.04 | 6.779
17.5 | 1.071 | 0.15811 | -0.042 | 6.776
18 | 1.096 | 0.1621 | -0.042 | 6.76
18.5 | 1.123 | 0.16263 | -0.042 | 6.903
19 | 1.15 | 0.17006 | -0.043 | 6.765
19.5 | 1.181 | 0.17994 | -0.045 | 6.564
20 | 1.205 | 0.18392 | -0.045 | 6.552

## 56. Re 2M Mach 0.50 (2)
BIGFOIL.COM POLAR EXPORT
NACA63-216
NACA63-216 |  |  |  | Cl Max: | 1.2003 | at alpha= | 11 | deg
XFOIL ncrit=9 |  |  |  | L/D Max: | 113.44 | at alpha= | 4 | deg
Re: | 2000000 |  |  | Cd Min: | 0.16092 | at alpha= | 16 | deg
Mach: | 0.5 |  |  | Cl=0 at alpha= | -1.4867 | deg
|  |  |  | @ Cl=0.1, Cd= | 0.0057286
|  |  |  | @ Cl=0.4, Cd= | 0.0058948
|  |  |  | @ Cl=0.6, Cd= | 0.0061965
alpha (deg) | Cl | Cd | Cm | Cl/Cd
-15.5 | -0.6254 | 0.15248 | -0.0086 | -4.1015
-15 | -0.6283 | 0.14083 | -0.0153 | -4.4614
-14.5 | -0.6535 | 0.12588 | -0.024 | -5.1915
-14 | -0.696 | 0.10936 | -0.0338 | -6.3643
-13.5 | -0.7323 | 0.09488 | -0.0422 | -7.7182
-13 | -0.77 | 0.08106 | -0.0504 | -9.4991
-12.5 | -0.8043 | 0.06865 | -0.0575 | -11.716
-12 | -0.8268 | 0.05639 | -0.067 | -14.6622
-11.5 | -0.8272 | 0.04451 | -0.0803 | -18.5846
-11 | -0.8424 | 0.03768 | -0.0806 | -22.3567
-10.5 | -0.8503 | 0.03191 | -0.0794 | -26.6468
-10 | -0.8491 | 0.02722 | -0.077 | -31.194
-9.5 | -0.842 | 0.0232 | -0.0737 | -36.2931
-9 | -0.8297 | 0.01979 | -0.0698 | -41.9252
-8.5 | -0.8127 | 0.01694 | -0.0653 | -47.9752
-8 | -0.7865 | 0.01489 | -0.0606 | -52.8207
-7.5 | -0.7652 | 0.01337 | -0.0539 | -57.2326
-7 | -0.7206 | 0.0122 | -0.0498 | -59.0656
-6.5 | -0.6638 | 0.01138 | -0.0471 | -58.3304
-6 | -0.6042 | 0.01061 | -0.045 | -56.9463
-5 | -0.4788 | 0.00914 | -0.0423 | -52.3851
-4.5 | -0.4151 | 0.00832 | -0.0416 | -49.8918
-4 | -0.3517 | 0.00734 | -0.0413 | -47.9155
-3.5 | -0.2862 | 0.00639 | -0.0415 | -44.7887
-3 | -0.216 | 0.00601 | -0.0419 | -35.9401
-2.5 | -0.1448 | 0.00585 | -0.0425 | -24.7521
-2 | -0.0734 | 0.00579 | -0.0432 | -12.677
-1.5 | -0.0019 | 0.00573 | -0.0439 | -0.33159
-1 | 0.0695 | 0.00572 | -0.0447 | 12.1503
-0.5 | 0.1407 | 0.00574 | -0.0454 | 24.5122
0 | 0.2121 | 0.00576 | -0.0462 | 36.8229
0.5 | 0.2831 | 0.00579 | -0.047 | 48.8946
1 | 0.3544 | 0.00585 | -0.0477 | 60.5812
1.5 | 0.4257 | 0.00592 | -0.0484 | 71.9088
2 | 0.497 | 0.006 | -0.0489 | 82.8333
2.5 | 0.5681 | 0.00612 | -0.0494 | 92.8268
3 | 0.639 | 0.00629 | -0.0496 | 101.5898
3.5 | 0.7099 | 0.00648 | -0.0498 | 109.5525
4 | 0.7782 | 0.00686 | -0.0494 | 113.4402
4.5 | 0.84 | 0.00767 | -0.048 | 109.5176
5 | 0.8911 | 0.00903 | -0.0452 | 98.6822
5.5 | 0.9393 | 0.01035 | -0.0417 | 90.7536
6 | 0.9844 | 0.01158 | -0.0376 | 85.0086
7 | 1.0429 | 0.01426 | -0.0249 | 73.1346
7.5 | 1.0738 | 0.01599 | -0.0198 | 67.1545
8 | 1.1044 | 0.01808 | -0.0154 | 61.0841
8.5 | 1.1338 | 0.02053 | -0.0113 | 55.2265
9 | 1.1568 | 0.02359 | -0.0075 | 49.0377
9.5 | 1.1766 | 0.02714 | -0.004 | 43.353
10 | 1.1912 | 0.0313 | -0.001 | 38.0575
11 | 1.2003 | 0.04209 | 0.0031 | 28.5175
12.5 | 1.175 | 0.06478 | 0.0024 | 18.1383
13 | 1.1578 | 0.075 | -0.0015 | 15.4373
13.5 | 1.136 | 0.08664 | -0.0072 | 13.1117
14 | 1.1065 | 0.10015 | -0.0149 | 11.0484
14.5 | 1.0767 | 0.11473 | -0.0241 | 9.3846
15 | 1.0491 | 0.1298 | -0.0342 | 8.0824
15.5 | 1.0245 | 0.14514 | -0.0447 | 7.0587
16 | 1.0014 | 0.16092 | -0.0556 | 6.223

## 57. Re 3M Mach 0.00 (1)
BIGFOIL.COM POLAR EXPORT
NACA63-216
NACA63-216 |  |  |  | Cl Max: | 1.406 | at alpha= | 13.5 | deg
JavaFoil+Calcfoil stall+Eppler ext transition |  |  |  | L/D Max: | 118.585 | at alpha= | 5 | deg
Re: | 3000000 |  |  | Cd Min: | 0.00565 | at alpha= | -2.5 | deg
Mach: | 0 |  |  | Cl=0 at alpha= | -1.7705 | deg
|  |  |  | @ Cl=0.1, Cd= | 0.0056784
|  |  |  | @ Cl=0.4, Cd= | 0.00587
|  |  |  | @ Cl=0.6, Cd= | 0.0061668
alpha (deg) | Cl | Cd | Cm | Cl/Cd
-20 | -0.957 | 0.14426 | -0.012 | -6.631
-19.5 | -0.981 | 0.13405 | -0.013 | -7.316
-19 | -1.003 | 0.12224 | -0.014 | -8.203
-18.5 | -1.03 | 0.10259 | -0.015 | -10.04
-18 | -1.055 | 0.08682 | -0.017 | -12.146
-17.5 | -1.088 | 0.06596 | -0.018 | -16.501
-17 | -1.108 | 0.05526 | -0.019 | -20.044
-16.5 | -1.125 | 0.04546 | -0.02 | -24.744
-16 | -1.132 | 0.03985 | -0.021 | -28.415
-15.5 | -1.137 | 0.03482 | -0.022 | -32.651
-15 | -1.136 | 0.03078 | -0.023 | -36.919
-14.5 | -1.131 | 0.02765 | -0.024 | -40.906
-14 | -1.121 | 0.02512 | -0.024 | -44.647
-13.5 | -1.108 | 0.02284 | -0.025 | -48.502
-13 | -1.09 | 0.02092 | -0.026 | -52.128
-12.5 | -1.069 | 0.01924 | -0.026 | -55.542
-12 | -1.043 | 0.01779 | -0.027 | -58.627
-11.5 | -1.014 | 0.01658 | -0.028 | -61.138
-11 | -0.981 | 0.0155 | -0.029 | -63.305
-10.5 | -0.945 | 0.01444 | -0.029 | -65.481
-10 | -0.906 | 0.01362 | -0.03 | -66.514
-9.5 | -0.864 | 0.01282 | -0.031 | -67.42
-9 | -0.82 | 0.01207 | -0.032 | -67.895
-8.5 | -0.772 | 0.01142 | -0.032 | -67.615
-8 | -0.722 | 0.01083 | -0.033 | -66.708
-7.5 | -0.671 | 0.01031 | -0.034 | -65.06
-7 | -0.618 | 0.00986 | -0.034 | -62.689
-6.5 | -0.564 | 0.00888 | -0.035 | -63.536
-6 | -0.51 | 0.00904 | -0.036 | -56.408
-5.5 | -0.451 | 0.00748 | -0.037 | -60.318
-5 | -0.392 | 0.00654 | -0.037 | -59.972
-4.5 | -0.332 | 0.00607 | -0.038 | -54.74
-4 | -0.272 | 0.00588 | -0.039 | -46.236
-3.5 | -0.211 | 0.00579 | -0.039 | -36.417
-3 | -0.15 | 0.00575 | -0.04 | -26.109
-2.5 | -0.089 | 0.00565 | -0.041 | -15.755
-2 | -0.028 | 0.00567 | -0.041 | -4.909
-1.5 | 0.033 | 0.00566 | -0.042 | 5.91
-1 | 0.095 | 0.00568 | -0.042 | 16.686
-0.5 | 0.156 | 0.00566 | -0.043 | 27.556
0 | 0.217 | 0.00573 | -0.044 | 37.944
0.5 | 0.279 | 0.00574 | -0.044 | 48.592
1 | 0.34 | 0.00578 | -0.045 | 58.862
1.5 | 0.4 | 0.00587 | -0.045 | 68.211
2 | 0.461 | 0.00595 | -0.046 | 77.492
2.5 | 0.522 | 0.00601 | -0.047 | 86.899
3 | 0.583 | 0.00613 | -0.047 | 95.032
3.5 | 0.643 | 0.00626 | -0.048 | 102.651
4 | 0.703 | 0.00639 | -0.048 | 109.912
4.5 | 0.762 | 0.00659 | -0.049 | 115.552
5 | 0.82 | 0.00691 | -0.049 | 118.585
5.5 | 0.877 | 0.0077 | -0.05 | 113.945
6 | 0.934 | 0.00866 | -0.051 | 107.895
6.5 | 0.99 | 0.01129 | -0.051 | 87.651
7 | 1.037 | 0.01092 | -0.051 | 95.033
7.5 | 1.084 | 0.01228 | -0.052 | 88.28
8 | 1.129 | 0.01293 | -0.052 | 87.358
8.5 | 1.172 | 0.01357 | -0.052 | 86.401
9 | 1.213 | 0.01425 | -0.053 | 85.076
9.5 | 1.25 | 0.01504 | -0.053 | 83.119
10 | 1.284 | 0.01594 | -0.053 | 80.566
10.5 | 1.316 | 0.01685 | -0.054 | 78.059
11 | 1.343 | 0.01792 | -0.054 | 74.951
11.5 | 1.367 | 0.01909 | -0.054 | 71.592
12 | 1.383 | 0.02052 | -0.054 | 67.417
12.5 | 1.395 | 0.02202 | -0.055 | 63.374
13 | 1.403 | 0.02359 | -0.055 | 59.461
13.5 | 1.406 | 0.02531 | -0.055 | 55.548
14 | 1.404 | 0.0274 | -0.055 | 51.249
14.5 | 1.397 | 0.02991 | -0.055 | 46.715
15 | 1.386 | 0.03273 | -0.055 | 42.347
15.5 | 1.372 | 0.03542 | -0.055 | 38.736
16 | 1.356 | 0.03784 | -0.055 | 35.822
16.5 | 1.333 | 0.04177 | -0.055 | 31.917
17 | 1.308 | 0.04586 | -0.055 | 28.524
17.5 | 1.276 | 0.05255 | -0.055 | 24.278
18 | 1.244 | 0.0592 | -0.054 | 21.007
18.5 | 1.207 | 0.06805 | -0.054 | 17.735

## 58. Re 3M Mach 0.00 (2)
BIGFOIL.COM POLAR EXPORT
NACA63-216
NACA63-216 |  |  |  | Cl Max: | 1.6147 | at alpha= | 20 | deg
XFOIL ncrit=9 |  |  |  | L/D Max: | 111.761 | at alpha= | 4 | deg
Re: | 3000000 |  |  | Cd Min: | 0.07257 | at alpha= | 20 | deg
Mach: | 0 |  |  | Cl=0 at alpha= | -1.5471 | deg
|  |  |  | @ Cl=0.1, Cd= | 0.00486
|  |  |  | @ Cl=0.4, Cd= | 0.0050403
|  |  |  | @ Cl=0.6, Cd= | 0.0054958
alpha (deg) | Cl | Cd | Cm | Cl/Cd
-20 | -1.3996 | 0.06548 | -0.0399 | -21.3745
-19.5 | -1.4092 | 0.0584 | -0.0422 | -24.1301
-19 | -1.4107 | 0.05234 | -0.0441 | -26.9526
-18.5 | -1.4094 | 0.04682 | -0.0456 | -30.1025
-18 | -1.4021 | 0.04209 | -0.0468 | -33.312
-17.5 | -1.3915 | 0.03783 | -0.0477 | -36.783
-17 | -1.3753 | 0.03437 | -0.0482 | -40.0145
-16.5 | -1.37 | 0.02995 | -0.0485 | -45.7429
-16 | -1.3537 | 0.02668 | -0.0484 | -50.7384
-15.5 | -1.3313 | 0.0241 | -0.0481 | -55.2407
-15 | -1.3064 | 0.0219 | -0.0474 | -59.653
-14.5 | -1.2796 | 0.02002 | -0.0464 | -63.9161
-14 | -1.2522 | 0.01836 | -0.0449 | -68.2026
-13.5 | -1.2234 | 0.01699 | -0.0431 | -72.0071
-13 | -1.1652 | 0.01562 | -0.0468 | -74.5967
-12.5 | -1.1562 | 0.01465 | -0.0402 | -78.9215
-12 | -1.123 | 0.01393 | -0.0373 | -80.6174
-11.5 | -1.0816 | 0.01329 | -0.0357 | -81.3845
-11 | -1.036 | 0.01274 | -0.0347 | -81.3187
-10.5 | -0.9903 | 0.01208 | -0.0336 | -81.9785
-9.5 | -0.8905 | 0.01108 | -0.0327 | -80.37
-9 | -0.8391 | 0.01057 | -0.0324 | -79.3851
-8.5 | -0.7865 | 0.01013 | -0.0323 | -77.6407
-8 | -0.7325 | 0.00976 | -0.0323 | -75.0512
-7.5 | -0.6784 | 0.00934 | -0.0324 | -72.6338
-7 | -0.6233 | 0.00897 | -0.0326 | -69.4872
-6.5 | -0.5679 | 0.0086 | -0.0329 | -66.0349
-5.5 | -0.457 | 0.00767 | -0.0335 | -59.5828
-5 | -0.4007 | 0.00723 | -0.034 | -55.4219
-4.5 | -0.3447 | 0.00666 | -0.0345 | -51.7568
-4 | -0.2882 | 0.00605 | -0.0352 | -47.6364
-3.5 | -0.231 | 0.00548 | -0.0359 | -42.1533
-3 | -0.1725 | 0.00519 | -0.0367 | -33.237
-2.5 | -0.1134 | 0.00501 | -0.0375 | -22.6347
-2 | -0.0538 | 0.00495 | -0.0383 | -10.8687
-1.5 | 0.0056 | 0.0049 | -0.0391 | 1.1429
-1 | 0.0652 | 0.00486 | -0.0398 | 13.4156
-0.5 | 0.1249 | 0.00486 | -0.0406 | 25.6996
0 | 0.1844 | 0.00489 | -0.0414 | 37.7096
0.5 | 0.244 | 0.00491 | -0.0421 | 49.6945
1 | 0.3035 | 0.00493 | -0.0429 | 61.5619
1.5 | 0.3628 | 0.00499 | -0.0436 | 72.7054
2 | 0.422 | 0.00507 | -0.0443 | 83.2347
2.5 | 0.4808 | 0.00518 | -0.0449 | 92.8185
3 | 0.5395 | 0.0053 | -0.0456 | 101.7925
3.5 | 0.5976 | 0.00548 | -0.0461 | 109.0511
4 | 0.6538 | 0.00585 | -0.0465 | 111.7607
4.5 | 0.7084 | 0.00639 | -0.0466 | 110.8607
5 | 0.7606 | 0.00715 | -0.0464 | 106.3776
5.5 | 0.8118 | 0.00795 | -0.0461 | 102.1132
6 | 0.8635 | 0.00865 | -0.0458 | 99.8266
6.5 | 0.9151 | 0.0093 | -0.0454 | 98.3978
7 | 0.9661 | 0.00994 | -0.045 | 97.1932
7.5 | 1.0163 | 0.01058 | -0.0445 | 96.0586
8 | 1.0669 | 0.01113 | -0.0439 | 95.858
8.5 | 1.1166 | 0.01169 | -0.0433 | 95.5175
9 | 1.1659 | 0.01219 | -0.0426 | 95.644
9.5 | 1.2128 | 0.01279 | -0.0415 | 94.8241
10 | 1.2587 | 0.01337 | -0.0403 | 94.1436
10.5 | 1.2997 | 0.01411 | -0.0384 | 92.112
11 | 1.3373 | 0.01473 | -0.0359 | 90.7875
11.5 | 1.3634 | 0.01552 | -0.0315 | 87.8479
12 | 1.385 | 0.01668 | -0.0271 | 83.0336
12.5 | 1.4058 | 0.01759 | -0.0226 | 79.9204
13 | 1.4335 | 0.01899 | -0.0202 | 75.4871
13.5 | 1.4582 | 0.0207 | -0.0178 | 70.4444
14 | 1.4787 | 0.02284 | -0.0154 | 64.7417
14.5 | 1.4998 | 0.02508 | -0.0135 | 59.8006
15 | 1.5217 | 0.0274 | -0.0119 | 55.5365
15.5 | 1.5405 | 0.03008 | -0.0105 | 51.2134
16 | 1.5571 | 0.03308 | -0.0093 | 47.0707
16.5 | 1.5705 | 0.03653 | -0.0084 | 42.9921
17 | 1.5799 | 0.04059 | -0.0078 | 38.9234
17.5 | 1.5851 | 0.04536 | -0.0077 | 34.9449
18 | 1.5977 | 0.0496 | -0.008 | 32.2117
18.5 | 1.6058 | 0.05453 | -0.0087 | 29.448
19 | 1.6109 | 0.06003 | -0.0099 | 26.8349
19.5 | 1.6141 | 0.06602 | -0.0115 | 24.4487
20 | 1.6147 | 0.07257 | -0.0136 | 22.2502

## 59. Re 3M Mach 0.10 (1)
BIGFOIL.COM POLAR EXPORT
NACA63-216
NACA63-216 |  |  |  | Cl Max: | 1.394 | at alpha= | 13 | deg
JavaFoil+Calcfoil stall+Eppler ext transition |  |  |  | L/D Max: | 118.246 | at alpha= | 5 | deg
Re: | 3000000 |  |  | Cd Min: | 0.00567 | at alpha= | -2 | deg
Mach: | 0.1 |  |  | Cl=0 at alpha= | -1.7742 | deg
|  |  |  | @ Cl=0.1, Cd= | 0.0056792
|  |  |  | @ Cl=0.4, Cd= | 0.005867
|  |  |  | @ Cl=0.6, Cd= | 0.0061603
alpha (deg) | Cl | Cd | Cm | Cl/Cd
-20 | -0.907 | 0.15245 | -0.012 | -5.95
-19.5 | -0.934 | 0.14232 | -0.012 | -6.563
-19 | -0.958 | 0.13176 | -0.013 | -7.267
-18.5 | -0.981 | 0.11707 | -0.014 | -8.376
-18 | -1.003 | 0.10356 | -0.016 | -9.681
-17.5 | -1.036 | 0.08175 | -0.017 | -12.679
-17 | -1.07 | 0.06297 | -0.019 | -16.991
-16.5 | -1.092 | 0.05118 | -0.02 | -21.344
-16 | -1.109 | 0.04247 | -0.021 | -26.099
-15.5 | -1.116 | 0.03727 | -0.022 | -29.928
-15 | -1.119 | 0.03263 | -0.023 | -34.301
-14.5 | -1.119 | 0.02858 | -0.024 | -39.136
-14 | -1.113 | 0.02542 | -0.024 | -43.773
-13.5 | -1.101 | 0.02343 | -0.025 | -46.967
-13 | -1.085 | 0.02139 | -0.026 | -50.717
-12.5 | -1.065 | 0.01981 | -0.027 | -53.744
-12 | -1.04 | 0.01834 | -0.027 | -56.74
-11.5 | -1.013 | 0.01686 | -0.028 | -60.06
-11 | -0.981 | 0.01573 | -0.029 | -62.368
-10.5 | -0.946 | 0.01472 | -0.029 | -64.258
-10 | -0.907 | 0.0138 | -0.03 | -65.756
-9.5 | -0.866 | 0.01297 | -0.031 | -66.789
-9 | -0.822 | 0.01223 | -0.032 | -67.213
-8.5 | -0.775 | 0.01154 | -0.032 | -67.143
-8 | -0.725 | 0.01093 | -0.033 | -66.319
-7.5 | -0.673 | 0.01042 | -0.034 | -64.627
-7 | -0.62 | 0.00996 | -0.035 | -62.269
-6.5 | -0.566 | 0.00895 | -0.035 | -63.271
-6 | -0.513 | 0.00905 | -0.036 | -56.624
-5.5 | -0.454 | 0.00757 | -0.037 | -59.954
-5 | -0.394 | 0.00662 | -0.038 | -59.507
-4.5 | -0.334 | 0.00607 | -0.038 | -54.96
-4 | -0.273 | 0.00592 | -0.039 | -46.153
-3.5 | -0.212 | 0.0058 | -0.039 | -36.58
-3 | -0.151 | 0.00575 | -0.04 | -26.242
-2.5 | -0.089 | 0.00569 | -0.041 | -15.72
-2 | -0.028 | 0.00567 | -0.041 | -4.929
-1.5 | 0.034 | 0.00567 | -0.042 | 5.935
-1 | 0.095 | 0.00568 | -0.043 | 16.759
-0.5 | 0.157 | 0.00567 | -0.043 | 27.68
0 | 0.219 | 0.00573 | -0.044 | 38.134
0.5 | 0.28 | 0.00574 | -0.044 | 48.774
1 | 0.342 | 0.00578 | -0.045 | 59.098
1.5 | 0.402 | 0.00587 | -0.046 | 68.528
2 | 0.463 | 0.00595 | -0.046 | 77.869
2.5 | 0.525 | 0.00601 | -0.047 | 87.287
3 | 0.586 | 0.00613 | -0.047 | 95.439
3.5 | 0.646 | 0.00626 | -0.048 | 103.111
4 | 0.706 | 0.00643 | -0.049 | 109.83
4.5 | 0.765 | 0.00663 | -0.049 | 115.393
5 | 0.824 | 0.00697 | -0.05 | 118.246
5.5 | 0.882 | 0.00777 | -0.05 | 113.471
6 | 0.938 | 0.00885 | -0.051 | 106.092
6.5 | 0.994 | 0.01136 | -0.051 | 87.538
7 | 1.041 | 0.01183 | -0.051 | 87.993
7.5 | 1.088 | 0.01243 | -0.052 | 87.466
8 | 1.132 | 0.01305 | -0.052 | 86.762
8.5 | 1.175 | 0.01371 | -0.052 | 85.725
9 | 1.215 | 0.01442 | -0.053 | 84.293
9.5 | 1.252 | 0.01528 | -0.053 | 81.935
10 | 1.286 | 0.01616 | -0.053 | 79.562
10.5 | 1.316 | 0.01711 | -0.054 | 76.943
11 | 1.343 | 0.01823 | -0.054 | 73.645
11.5 | 1.365 | 0.01952 | -0.054 | 69.907
12 | 1.379 | 0.02091 | -0.055 | 65.962
12.5 | 1.389 | 0.02247 | -0.055 | 61.824
13 | 1.394 | 0.02414 | -0.055 | 57.735
13.5 | 1.394 | 0.02593 | -0.055 | 53.758
14 | 1.389 | 0.02812 | -0.055 | 49.396
14.5 | 1.378 | 0.03082 | -0.055 | 44.717
15 | 1.363 | 0.03387 | -0.055 | 40.235
15.5 | 1.346 | 0.0361 | -0.056 | 37.293
16 | 1.32 | 0.0409 | -0.055 | 32.276
16.5 | 1.296 | 0.04381 | -0.055 | 29.589
17 | 1.266 | 0.0485 | -0.055 | 26.105
17.5 | 1.228 | 0.05624 | -0.055 | 21.833
18 | 1.186 | 0.06598 | -0.054 | 17.983

## 60. Re 3M Mach 0.10 (2)
BIGFOIL.COM POLAR EXPORT
NACA63-216
NACA63-216 |  |  |  | Cl Max: | 1.5986 | at alpha= | 19.5 | deg
XFOIL ncrit=9 |  |  |  | L/D Max: | 112.078 | at alpha= | 4 | deg
Re: | 3000000 |  |  | Cd Min: | 0.07812 | at alpha= | 20 | deg
Mach: | 0.1 |  |  | Cl=0 at alpha= | -1.546 | deg
|  |  |  | @ Cl=0.1, Cd= | 0.00487
|  |  |  | @ Cl=0.4, Cd= | 0.0050512
|  |  |  | @ Cl=0.6, Cd= | 0.0054859
alpha (deg) | Cl | Cd | Cm | Cl/Cd
-20 | -1.3639 | 0.07228 | -0.039 | -18.8697
-19.5 | -1.3801 | 0.06413 | -0.0419 | -21.5203
-19 | -1.3871 | 0.05725 | -0.0442 | -24.2288
-18.5 | -1.3906 | 0.05096 | -0.046 | -27.2881
-18 | -1.3881 | 0.04549 | -0.0475 | -30.5144
-17.5 | -1.3812 | 0.04066 | -0.0486 | -33.9695
-17 | -1.3668 | 0.03681 | -0.0493 | -37.1312
-16.5 | -1.3572 | 0.03265 | -0.0497 | -41.5681
-16 | -1.3477 | 0.0286 | -0.0499 | -47.1224
-15.5 | -1.3289 | 0.02554 | -0.0496 | -52.0321
-15 | -1.3054 | 0.02307 | -0.0491 | -56.5843
-14.5 | -1.2792 | 0.02098 | -0.0481 | -60.9724
-14 | -1.2523 | 0.01912 | -0.0468 | -65.4969
-13 | -1.1646 | 0.01628 | -0.0486 | -71.5356
-12.5 | -1.1488 | 0.01501 | -0.0439 | -76.5356
-12 | -1.126 | 0.01419 | -0.0392 | -79.3517
-11.5 | -1.0862 | 0.01349 | -0.0372 | -80.5189
-11 | -1.0414 | 0.01291 | -0.0359 | -80.6662
-10.5 | -0.9953 | 0.01227 | -0.0347 | -81.1165
-10 | -0.9472 | 0.01167 | -0.0339 | -81.1654
-9.5 | -0.8961 | 0.01118 | -0.0334 | -80.1521
-9 | -0.8442 | 0.01069 | -0.0331 | -78.971
-8.5 | -0.7916 | 0.01021 | -0.0328 | -77.5318
-8 | -0.7371 | 0.00985 | -0.0328 | -74.8325
-7.5 | -0.6829 | 0.0094 | -0.0328 | -72.6489
-7 | -0.6273 | 0.00903 | -0.033 | -69.4684
-6.5 | -0.5715 | 0.00865 | -0.0332 | -66.0694
-6 | -0.5159 | 0.00822 | -0.0334 | -62.7616
-5.5 | -0.4599 | 0.00773 | -0.0338 | -59.4955
-5 | -0.4033 | 0.00727 | -0.0342 | -55.4746
-4.5 | -0.3469 | 0.00671 | -0.0347 | -51.699
-4 | -0.2902 | 0.00609 | -0.0354 | -47.6519
-3.5 | -0.2326 | 0.0055 | -0.0361 | -42.2909
-3 | -0.1738 | 0.0052 | -0.0369 | -33.4231
-2.5 | -0.1143 | 0.00503 | -0.0377 | -22.7237
-2 | -0.0543 | 0.00497 | -0.0385 | -10.9256
-1.5 | 0.0055 | 0.00491 | -0.0392 | 1.1202
-1 | 0.0655 | 0.00487 | -0.04 | 13.4497
-0.5 | 0.1255 | 0.00487 | -0.0408 | 25.77
0 | 0.1854 | 0.0049 | -0.0416 | 37.8367
0.5 | 0.2453 | 0.00492 | -0.0423 | 49.8577
1 | 0.3052 | 0.00494 | -0.0431 | 61.7814
1.5 | 0.365 | 0.00501 | -0.0438 | 72.8543
2 | 0.4245 | 0.00508 | -0.0445 | 83.563
2.5 | 0.4837 | 0.00519 | -0.0451 | 93.1985
3 | 0.5428 | 0.00532 | -0.0458 | 102.0301
3.5 | 0.6014 | 0.00549 | -0.0463 | 109.5446
4 | 0.6579 | 0.00587 | -0.0466 | 112.0784
4.5 | 0.7127 | 0.00643 | -0.0467 | 110.8398
5 | 0.7652 | 0.00719 | -0.0465 | 106.4256
5.5 | 0.8165 | 0.00801 | -0.0461 | 101.9351
6 | 0.8684 | 0.00873 | -0.0457 | 99.4731
7 | 0.9711 | 0.01005 | -0.0448 | 96.6269
7.5 | 1.0218 | 0.01068 | -0.0442 | 95.6742
8 | 1.0729 | 0.01122 | -0.0436 | 95.6239
8.5 | 1.1227 | 0.01178 | -0.0428 | 95.3056
9 | 1.1717 | 0.01233 | -0.0419 | 95.0284
9.5 | 1.2188 | 0.01292 | -0.0408 | 94.3344
10 | 1.2637 | 0.01355 | -0.0393 | 93.262
10.5 | 1.3043 | 0.01429 | -0.0372 | 91.2736
11 | 1.3364 | 0.01496 | -0.0335 | 89.3316
11.5 | 1.3618 | 0.01588 | -0.0291 | 85.7557
12 | 1.3847 | 0.01711 | -0.0251 | 80.9293
13 | 1.4328 | 0.0197 | -0.0183 | 72.731
13.5 | 1.4565 | 0.02159 | -0.0159 | 67.4618
14 | 1.4748 | 0.02401 | -0.0134 | 61.4244
14.5 | 1.4983 | 0.02621 | -0.0117 | 57.1652
15 | 1.519 | 0.02875 | -0.0101 | 52.8348
15.5 | 1.5365 | 0.03168 | -0.0088 | 48.5006
16 | 1.5516 | 0.03497 | -0.0077 | 44.3695
16.5 | 1.5628 | 0.03883 | -0.0069 | 40.2472
17 | 1.5673 | 0.04363 | -0.0065 | 35.9225
17.5 | 1.5782 | 0.04804 | -0.0066 | 32.8518
18 | 1.589 | 0.05271 | -0.0072 | 30.1461
18.5 | 1.5952 | 0.05807 | -0.0082 | 27.4703
19 | 1.5977 | 0.06419 | -0.0097 | 24.8902
19.5 | 1.5986 | 0.07072 | -0.0116 | 22.6046
20 | 1.5955 | 0.07812 | -0.0143 | 20.4237

## 61. Re 3M Mach 0.25 (1)
BIGFOIL.COM POLAR EXPORT
NACA63-216
NACA63-216 |  |  |  | Cl Max: | 1.339 | at alpha= | 11.5 | deg
JavaFoil+Calcfoil stall+Eppler ext transition |  |  |  | L/D Max: | 116.766 | at alpha= | 5 | deg
Re: | 3000000 |  |  | Cd Min: | 0.0057 | at alpha= | -1 | deg
Mach: | 0.25 |  |  | Cl=0 at alpha= | -1.7734 | deg
|  |  |  | @ Cl=0.1, Cd= | 0.0057016
|  |  |  | @ Cl=0.4, Cd= | 0.0058953
|  |  |  | @ Cl=0.6, Cd= | 0.0062165
alpha (deg) | Cl | Cd | Cm | Cl/Cd
-18 | -0.707 | 0.14616 | -0.012 | -4.84
-17.5 | -0.748 | 0.13842 | -0.012 | -5.404
-17 | -0.786 | 0.12895 | -0.013 | -6.097
-16.5 | -0.823 | 0.11667 | -0.014 | -7.051
-16 | -0.854 | 0.10684 | -0.016 | -7.997
-15.5 | -0.898 | 0.08513 | -0.018 | -10.549
-15 | -0.969 | 0.05108 | -0.022 | -18.974
-14.5 | -1.001 | 0.04025 | -0.023 | -24.876
-14 | -1.023 | 0.0329 | -0.024 | -31.109
-13.5 | -1.033 | 0.02851 | -0.025 | -36.252
-13 | -1.036 | 0.02514 | -0.026 | -41.197
-12.5 | -1.03 | 0.02267 | -0.027 | -45.434
-12 | -1.018 | 0.02059 | -0.028 | -49.454
-11.5 | -1 | 0.0188 | -0.029 | -53.184
-11 | -0.976 | 0.01735 | -0.029 | -56.25
-10.5 | -0.947 | 0.01599 | -0.03 | -59.203
-10 | -0.913 | 0.01493 | -0.031 | -61.132
-9.5 | -0.875 | 0.01391 | -0.032 | -62.854
-9 | -0.832 | 0.01307 | -0.032 | -63.718
-8.5 | -0.787 | 0.01225 | -0.033 | -64.224
-8 | -0.737 | 0.01154 | -0.034 | -63.906
-7.5 | -0.686 | 0.0109 | -0.035 | -62.949
-7 | -0.632 | 0.01038 | -0.035 | -60.937
-6.5 | -0.577 | 0.0099 | -0.036 | -58.347
-6 | -0.521 | 0.00951 | -0.037 | -54.788
-5.5 | -0.466 | 0.00808 | -0.038 | -57.588
-5 | -0.404 | 0.00677 | -0.039 | -59.721
-4.5 | -0.343 | 0.00615 | -0.039 | -55.704
-4 | -0.28 | 0.00599 | -0.04 | -46.847
-3.5 | -0.218 | 0.00586 | -0.041 | -37.196
-3 | -0.155 | 0.00581 | -0.041 | -26.688
-2.5 | -0.092 | 0.00575 | -0.042 | -15.989
-2 | -0.029 | 0.00573 | -0.042 | -5.018
-1.5 | 0.035 | 0.00572 | -0.043 | 6.042
-1 | 0.098 | 0.0057 | -0.044 | 17.165
-0.5 | 0.161 | 0.00575 | -0.044 | 28.046
0 | 0.225 | 0.00575 | -0.045 | 39.026
0.5 | 0.288 | 0.00582 | -0.046 | 49.491
1 | 0.351 | 0.00584 | -0.046 | 60.167
1.5 | 0.413 | 0.00591 | -0.047 | 69.959
2 | 0.476 | 0.00599 | -0.047 | 79.434
2.5 | 0.539 | 0.00611 | -0.048 | 88.16
3 | 0.602 | 0.00622 | -0.049 | 96.715
3.5 | 0.664 | 0.00635 | -0.049 | 104.469
4 | 0.725 | 0.00654 | -0.05 | 110.801
4.5 | 0.786 | 0.00678 | -0.05 | 115.986
5 | 0.846 | 0.00724 | -0.051 | 116.766
5.5 | 0.905 | 0.00809 | -0.052 | 111.812
6 | 0.962 | 0.00979 | -0.052 | 98.326
6.5 | 1.01 | 0.01186 | -0.052 | 85.235
7 | 1.06 | 0.01244 | -0.053 | 85.165
7.5 | 1.106 | 0.01309 | -0.053 | 84.538
8 | 1.15 | 0.01381 | -0.053 | 83.338
8.5 | 1.191 | 0.01467 | -0.054 | 81.153
9 | 1.228 | 0.0155 | -0.054 | 79.188
9.5 | 1.26 | 0.0165 | -0.054 | 76.39
10 | 1.288 | 0.01756 | -0.055 | 73.353
10.5 | 1.311 | 0.01875 | -0.055 | 69.912
11 | 1.328 | 0.0202 | -0.055 | 65.741
11.5 | 1.339 | 0.02192 | -0.055 | 61.087
12 | 1.339 | 0.02371 | -0.056 | 56.466
12.5 | 1.33 | 0.02583 | -0.056 | 51.497
13 | 1.314 | 0.02831 | -0.056 | 46.405
13.5 | 1.289 | 0.03092 | -0.056 | 41.692
14 | 1.255 | 0.03456 | -0.056 | 36.313
14.5 | 1.213 | 0.03881 | -0.056 | 31.247
15 | 1.157 | 0.04641 | -0.055 | 24.922
15.5 | 1.089 | 0.05768 | -0.053 | 18.878
16 | 1.001 | 0.08001 | -0.05 | 12.507
16.5 | 0.917 | 0.10298 | -0.045 | 8.907

## 62. Re 3M Mach 0.25 (2)
BIGFOIL.COM POLAR EXPORT
NACA63-216
NACA63-216 |  |  |  | Cl Max: | 1.5172 | at alpha= | 17 | deg
XFOIL ncrit=9 |  |  |  | L/D Max: | 112.957 | at alpha= | 4 | deg
Re: | 3000000 |  |  | Cd Min: | 0.12578 | at alpha= | -20 | deg
Mach: | 0.25 |  |  | Cl=0 at alpha= | -1.5387 | deg
|  |  |  | @ Cl=0.1, Cd= | 0.0049454
|  |  |  | @ Cl=0.4, Cd= | 0.0050962
|  |  |  | @ Cl=0.6, Cd= | 0.0055123
alpha (deg) | Cl | Cd | Cm | Cl/Cd
-20 | -1.0778 | 0.12578 | -0.0184 | -8.5689
-19.5 | -1.1287 | 0.10956 | -0.0279 | -10.3021
-19 | -1.1719 | 0.09566 | -0.0352 | -12.2507
-18.5 | -1.2086 | 0.08369 | -0.0407 | -14.4414
-18 | -1.2398 | 0.073 | -0.0451 | -16.9836
-17.5 | -1.2605 | 0.0639 | -0.0486 | -19.7261
-17 | -1.2688 | 0.05647 | -0.0511 | -22.4686
-16.5 | -1.2754 | 0.04947 | -0.0532 | -25.7813
-16 | -1.2763 | 0.04334 | -0.0547 | -29.4485
-15.5 | -1.2815 | 0.03711 | -0.0559 | -34.5325
-15 | -1.2785 | 0.03206 | -0.0562 | -39.8784
-14.5 | -1.2637 | 0.02821 | -0.056 | -44.7962
-14 | -1.2438 | 0.02496 | -0.0553 | -49.8317
-13 | -1.2019 | 0.02015 | -0.0507 | -59.6476
-12.5 | -1.1218 | 0.01813 | -0.0583 | -61.8753
-12 | -1.1011 | 0.01657 | -0.0542 | -66.4514
-11.5 | -1.0851 | 0.01498 | -0.0492 | -72.4366
-11 | -1.0621 | 0.01404 | -0.044 | -75.6481
-10.5 | -1.0198 | 0.01328 | -0.0415 | -76.7922
-10 | -0.9729 | 0.0126 | -0.0397 | -77.2143
-9.5 | -0.9249 | 0.01184 | -0.038 | -78.1166
-9 | -0.8724 | 0.01127 | -0.037 | -77.4091
-8.5 | -0.8185 | 0.01072 | -0.0362 | -76.3526
-8 | -0.7634 | 0.01021 | -0.0357 | -74.7698
-7.5 | -0.7069 | 0.00978 | -0.0353 | -72.2802
-7 | -0.6498 | 0.00935 | -0.0351 | -69.4973
-6.5 | -0.592 | 0.00893 | -0.0351 | -66.2934
-6 | -0.5339 | 0.00852 | -0.0351 | -62.6643
-5.5 | -0.4762 | 0.00801 | -0.0352 | -59.4507
-5 | -0.4179 | 0.0075 | -0.0355 | -55.72
-4.5 | -0.3595 | 0.00693 | -0.0359 | -51.8759
-4 | -0.301 | 0.00628 | -0.0364 | -47.9299
-3.5 | -0.2418 | 0.00563 | -0.0371 | -42.9485
-3 | -0.1808 | 0.00528 | -0.0379 | -34.2424
-2.5 | -0.1194 | 0.00508 | -0.0386 | -23.5039
-2 | -0.0573 | 0.00503 | -0.0394 | -11.3917
-1.5 | 0.0048 | 0.00497 | -0.0402 | 0.96579
-1 | 0.0667 | 0.00494 | -0.041 | 13.502
-0.5 | 0.1289 | 0.00495 | -0.0418 | 26.0404
0 | 0.191 | 0.00494 | -0.0426 | 38.664
0.5 | 0.2529 | 0.00498 | -0.0433 | 50.7831
1 | 0.3149 | 0.00503 | -0.0441 | 62.6044
1.5 | 0.3769 | 0.00507 | -0.0448 | 74.3393
2 | 0.4386 | 0.00514 | -0.0455 | 85.3307
2.5 | 0.4997 | 0.00529 | -0.0461 | 94.4612
3 | 0.561 | 0.00541 | -0.0467 | 103.6969
3.5 | 0.622 | 0.00557 | -0.0473 | 111.6697
4 | 0.68 | 0.00602 | -0.0474 | 112.9568
4.5 | 0.7361 | 0.00666 | -0.0472 | 110.5255
5 | 0.7898 | 0.00747 | -0.0467 | 105.7296
5.5 | 0.8422 | 0.00835 | -0.046 | 100.8623
6 | 0.8953 | 0.00911 | -0.0453 | 98.2766
6.5 | 0.9484 | 0.00979 | -0.0446 | 96.8744
7 | 0.9995 | 0.01056 | -0.0435 | 94.6496
7.5 | 1.0514 | 0.01121 | -0.0424 | 93.7913
8.5 | 1.1531 | 0.0124 | -0.0397 | 92.9919
9 | 1.2002 | 0.01309 | -0.0378 | 91.6883
9.5 | 1.2443 | 0.0138 | -0.0354 | 90.1667
10 | 1.2739 | 0.01465 | -0.0306 | 86.9556
10.5 | 1.3031 | 0.01562 | -0.0262 | 83.4251
11 | 1.3298 | 0.01693 | -0.0221 | 78.547
11.5 | 1.3545 | 0.01856 | -0.0183 | 72.9795
12 | 1.3816 | 0.0202 | -0.0152 | 68.396
12.5 | 1.4021 | 0.02201 | -0.0114 | 63.7029
13 | 1.422 | 0.02466 | -0.0088 | 57.6642
13.5 | 1.4413 | 0.02755 | -0.0066 | 52.3158
14 | 1.4619 | 0.03053 | -0.0048 | 47.884
14.5 | 1.4792 | 0.03393 | -0.0033 | 43.5956
15 | 1.4938 | 0.03778 | -0.0022 | 39.5394
15.5 | 1.502 | 0.04251 | -0.0015 | 35.3329
16 | 1.504 | 0.04819 | -0.0015 | 31.2098
16.5 | 1.515 | 0.05329 | -0.0018 | 28.4293
17 | 1.5172 | 0.05961 | -0.0029 | 25.4521
17.5 | 1.5169 | 0.06661 | -0.0047 | 22.7729
18 | 1.5141 | 0.07426 | -0.0072 | 20.3892
18.5 | 1.5072 | 0.08281 | -0.0104 | 18.2007
19 | 1.493 | 0.09281 | -0.0149 | 16.0866
19.5 | 1.4697 | 0.10464 | -0.0209 | 14.0453
20 | 1.4412 | 0.11782 | -0.0283 | 12.2322

## 63. Re 3M Mach 0.50 (1)
BIGFOIL.COM POLAR EXPORT
NACA63-216
NACA63-216 |  |  |  | Cl Max: | 1.206 | at alpha= | 20 | deg
JavaFoil+Calcfoil stall+Eppler ext transition |  |  |  | L/D Max: | 113.681 | at alpha= | 4.5 | deg
Re: | 3000000 |  |  | Cd Min: | 0.00592 | at alpha= | -1.5 | deg
Mach: | 0.5 |  |  | Cl=0 at alpha= | -1.7747 | deg
|  |  |  | @ Cl=0.1, Cd= | 0.00592
|  |  |  | @ Cl=0.4, Cd= | 0.0061322
|  |  |  | @ Cl=0.6, Cd= | 0.0064957
alpha (deg) | Cl | Cd | Cm | Cl/Cd
-20 | -1.019 | 0.16889 | -0.013 | -6.032
-19.5 | -0.992 | 0.16129 | -0.013 | -6.149
-19 | -0.966 | 0.15934 | -0.014 | -6.065
-18.5 | -0.935 | 0.1552 | -0.014 | -6.027
-18 | -0.908 | 0.15354 | -0.014 | -5.912
-17.5 | -0.88 | 0.14772 | -0.014 | -5.957
-17 | -0.854 | 0.14063 | -0.015 | -6.075
-16.5 | -0.824 | 0.13861 | -0.014 | -5.943
-16 | -0.796 | 0.12963 | -0.015 | -6.141
-15.5 | -0.768 | 0.12545 | -0.015 | -6.124
-15 | -0.742 | 0.12418 | -0.015 | -5.974
-14.5 | -0.712 | 0.11686 | -0.015 | -6.092
-14 | -0.684 | 0.11315 | -0.015 | -6.046
-13.5 | -0.657 | 0.10942 | -0.015 | -6.001
-13 | -0.629 | 0.10569 | -0.016 | -5.955
-12.5 | -0.6 | 0.0995 | -0.015 | -6.032
-12 | -0.573 | 0.09747 | -0.015 | -5.875
-11.5 | -0.545 | 0.09316 | -0.016 | -5.849
-11 | -0.517 | 0.08689 | -0.016 | -5.952
-10.5 | -0.49 | 0.07419 | -0.017 | -6.6
-10 | -0.464 | 0.0654 | -0.019 | -7.102
-9.5 | -0.724 | 0.02381 | -0.034 | -30.397
-9 | -0.8 | 0.01882 | -0.035 | -42.51
-8.5 | -0.797 | 0.01678 | -0.036 | -47.467
-8 | -0.767 | 0.01523 | -0.037 | -50.374
-7.5 | -0.727 | 0.01395 | -0.038 | -52.099
-7 | -0.678 | 0.01287 | -0.039 | -52.702
-6.5 | -0.624 | 0.01197 | -0.04 | -52.126
-6 | -0.566 | 0.01126 | -0.041 | -50.277
-5.5 | -0.505 | 0.0106 | -0.041 | -47.606
-5 | -0.444 | 0.00894 | -0.043 | -49.615
-4.5 | -0.382 | 0.00709 | -0.044 | -53.872
-4 | -0.313 | 0.0064 | -0.045 | -48.86
-3.5 | -0.243 | 0.00619 | -0.045 | -39.26
-3 | -0.173 | 0.00608 | -0.046 | -28.472
-2.5 | -0.103 | 0.00599 | -0.047 | -17.139
-2 | -0.032 | 0.00598 | -0.047 | -5.369
-1.5 | 0.039 | 0.00592 | -0.048 | 6.521
-1 | 0.109 | 0.00592 | -0.049 | 18.482
-0.5 | 0.18 | 0.00596 | -0.05 | 30.258
0 | 0.251 | 0.00602 | -0.05 | 41.713
0.5 | 0.322 | 0.00605 | -0.051 | 53.2
1 | 0.393 | 0.00612 | -0.052 | 64.111
1.5 | 0.462 | 0.00624 | -0.052 | 74.022
2 | 0.532 | 0.00635 | -0.053 | 83.741
2.5 | 0.602 | 0.0065 | -0.054 | 92.541
3 | 0.672 | 0.00666 | -0.054 | 100.779
3.5 | 0.74 | 0.00689 | -0.055 | 107.434
4 | 0.808 | 0.00717 | -0.056 | 112.733
4.5 | 0.875 | 0.00769 | -0.056 | 113.681
5 | 0.939 | 0.00892 | -0.057 | 105.285
5.5 | 0.988 | 0.01133 | -0.057 | 87.21
6 | 1.037 | 0.0138 | -0.057 | 75.148
6.5 | 1.087 | 0.01482 | -0.057 | 73.325
7 | 1.129 | 0.01594 | -0.058 | 70.818
7.5 | 1.159 | 0.01726 | -0.058 | 67.142
8 | 1.171 | 0.01882 | -0.058 | 62.235
8.5 | 1.154 | 0.02076 | -0.059 | 55.589
9 | 1.061 | 0.02431 | -0.059 | 43.66
9.5 | 0.63 | 0.06961 | -0.03 | 9.043
10 | 0.757 | 0.03112 | -0.058 | 24.322
10.5 | 0.683 | 0.07863 | -0.029 | 8.688
11 | 0.711 | 0.08747 | -0.03 | 8.124
11.5 | 0.738 | 0.09342 | -0.03 | 7.897
12 | 0.765 | 0.09674 | -0.03 | 7.907
12.5 | 0.794 | 0.10076 | -0.033 | 7.88
13 | 0.82 | 0.10738 | -0.033 | 7.641
13.5 | 0.848 | 0.11084 | -0.033 | 7.648
14 | 0.878 | 0.11498 | -0.036 | 7.633
14.5 | 0.903 | 0.11935 | -0.036 | 7.57
15 | 0.931 | 0.1264 | -0.037 | 7.363
15.5 | 0.961 | 0.12912 | -0.039 | 7.445
16 | 0.987 | 0.13356 | -0.039 | 7.386
16.5 | 1.014 | 0.13822 | -0.04 | 7.335
17 | 1.043 | 0.14232 | -0.041 | 7.325
17.5 | 1.073 | 0.15072 | -0.043 | 7.122
18 | 1.097 | 0.15319 | -0.042 | 7.158
18.5 | 1.124 | 0.15431 | -0.043 | 7.282
19 | 1.154 | 0.16141 | -0.044 | 7.147
19.5 | 1.186 | 0.16654 | -0.047 | 7.123
20 | 1.206 | 0.1703 | -0.045 | 7.08

## 64. Re 3M Mach 0.50 (2)
BIGFOIL.COM POLAR EXPORT
NACA63-216
NACA63-216 |  |  |  | Cl Max: | 1.2621 | at alpha= | 11 | deg
XFOIL ncrit=9 |  |  |  | L/D Max: | 118.688 | at alpha= | 3.5 | deg
Re: | 3000000 |  |  | Cd Min: | 0.15294 | at alpha= | 16 | deg
Mach: | 0.5 |  |  | Cl=0 at alpha= | -1.5028 | deg
|  |  |  | @ Cl=0.1, Cd= | 0.0052117
|  |  |  | @ Cl=0.4, Cd= | 0.0053549
|  |  |  | @ Cl=0.6, Cd= | 0.0056956
alpha (deg) | Cl | Cd | Cm | Cl/Cd
-15 | -0.7023 | 0.1276 | -0.024 | -5.5039
-14.5 | -0.7389 | 0.11275 | -0.0327 | -6.5534
-14 | -0.7721 | 0.0994 | -0.0401 | -7.7676
-13.5 | -0.7981 | 0.08755 | -0.0463 | -9.1159
-13 | -0.8281 | 0.07641 | -0.0511 | -10.8376
-12.5 | -0.8306 | 0.05936 | -0.0727 | -13.9926
-12 | -0.8479 | 0.0493 | -0.0795 | -17.1988
-11.5 | -0.8728 | 0.04101 | -0.0816 | -21.2826
-11 | -0.8902 | 0.03412 | -0.0817 | -26.0903
-10.5 | -0.9024 | 0.02833 | -0.0799 | -31.8532
-10 | -0.9042 | 0.02367 | -0.0767 | -38.2003
-9.5 | -0.897 | 0.01989 | -0.0727 | -45.098
-9 | -0.8836 | 0.01678 | -0.068 | -52.6579
-8.5 | -0.8589 | 0.01459 | -0.0629 | -58.8691
-8 | -0.8385 | 0.01302 | -0.0559 | -64.4009
-7.5 | -0.7945 | 0.01191 | -0.0512 | -66.7086
-6.5 | -0.6771 | 0.01034 | -0.0459 | -65.4836
-6 | -0.6121 | 0.00977 | -0.0443 | -62.651
-5.5 | -0.5464 | 0.00922 | -0.0431 | -59.2625
-4.5 | -0.4153 | 0.0079 | -0.0417 | -52.5696
-4 | -0.3489 | 0.00718 | -0.0415 | -48.5933
-3.5 | -0.2828 | 0.00633 | -0.0416 | -44.6761
-3 | -0.2142 | 0.00566 | -0.0422 | -37.8445
-2.5 | -0.1432 | 0.00537 | -0.0429 | -26.6667
-2 | -0.0714 | 0.00531 | -0.0436 | -13.4463
-1.5 | 0.0004 | 0.00523 | -0.0444 | 0.076482
-1 | 0.072 | 0.0052 | -0.0452 | 13.8462
-0.5 | 0.1436 | 0.00523 | -0.046 | 27.457
0 | 0.2153 | 0.00522 | -0.0469 | 41.2452
0.5 | 0.2868 | 0.00526 | -0.0477 | 54.5247
1.5 | 0.43 | 0.00538 | -0.0492 | 79.9257
2 | 0.5016 | 0.00546 | -0.0498 | 91.8681
2.5 | 0.5725 | 0.00563 | -0.0502 | 101.6874
3 | 0.6438 | 0.0058 | -0.0506 | 111
3.5 | 0.7145 | 0.00602 | -0.0507 | 118.6877
4 | 0.7793 | 0.00668 | -0.0499 | 116.6617
4.5 | 0.8376 | 0.00773 | -0.0481 | 108.3571
5 | 0.892 | 0.00889 | -0.0457 | 100.3375
5.5 | 0.946 | 0.00994 | -0.0429 | 95.171
6.5 | 1.0421 | 0.01204 | -0.035 | 86.5532
7 | 1.0759 | 0.013 | -0.0285 | 82.7615
7.5 | 1.109 | 0.01436 | -0.0229 | 77.2284
8 | 1.1432 | 0.01606 | -0.0181 | 71.1831
9 | 1.2054 | 0.02068 | -0.0095 | 58.2882
9.5 | 1.228 | 0.02387 | -0.0055 | 51.4453
10 | 1.2466 | 0.02758 | -0.0019 | 45.1994
10.5 | 1.2585 | 0.03203 | 0.0013 | 39.2913
11 | 1.2621 | 0.03743 | 0.0037 | 33.7189
11.5 | 1.2586 | 0.04391 | 0.005 | 28.6632
12 | 1.2463 | 0.05166 | 0.005 | 24.125
12.5 | 1.2258 | 0.06058 | 0.0038 | 20.2344
13 | 1.2022 | 0.07042 | 0.0012 | 17.0719
13.5 | 1.1774 | 0.08202 | -0.0042 | 14.355
14 | 1.1536 | 0.0945 | -0.011 | 12.2074
14.5 | 1.1286 | 0.10798 | -0.0192 | 10.4519
15 | 1.1014 | 0.12254 | -0.0288 | 8.9881
15.5 | 1.0749 | 0.13765 | -0.0391 | 7.8089
16 | 1.0509 | 0.15294 | -0.0498 | 6.8713

## 65. Re 4M Mach 0.00 (1)
BIGFOIL.COM POLAR EXPORT
NACA63-216
NACA63-216 |  |  |  | Cl Max: | 1.411 | at alpha= | 13.5 | deg
JavaFoil+Calcfoil stall+Eppler ext transition |  |  |  | L/D Max: | 115.827 | at alpha= | 4.5 | deg
Re: | 4000000 |  |  | Cd Min: | 0.00547 | at alpha= | -1.5 | deg
Mach: | 0 |  |  | Cl=0 at alpha= | -1.7705 | deg
|  |  |  | @ Cl=0.1, Cd= | 0.0055108
|  |  |  | @ Cl=0.4, Cd= | 0.00568
|  |  |  | @ Cl=0.6, Cd= | 0.0059997
alpha (deg) | Cl | Cd | Cm | Cl/Cd
-20 | -0.966 | 0.13332 | -0.013 | -7.242
-19.5 | -0.993 | 0.12114 | -0.014 | -8.194
-19 | -1.021 | 0.10532 | -0.015 | -9.695
-18.5 | -1.06 | 0.08001 | -0.017 | -13.245
-18 | -1.081 | 0.06898 | -0.018 | -15.668
-17.5 | -1.105 | 0.05606 | -0.019 | -19.714
-17 | -1.119 | 0.04858 | -0.02 | -23.044
-16.5 | -1.134 | 0.04071 | -0.021 | -27.851
-16 | -1.14 | 0.03608 | -0.021 | -31.6
-15.5 | -1.143 | 0.03188 | -0.022 | -35.861
-15 | -1.142 | 0.02826 | -0.023 | -40.418
-14.5 | -1.136 | 0.0256 | -0.024 | -44.378
-14 | -1.126 | 0.02331 | -0.024 | -48.294
-13.5 | -1.112 | 0.02128 | -0.025 | -52.249
-13 | -1.094 | 0.01951 | -0.026 | -56.058
-12.5 | -1.072 | 0.01797 | -0.027 | -59.673
-12 | -1.046 | 0.01671 | -0.027 | -62.62
-11.5 | -1.017 | 0.01554 | -0.028 | -65.431
-11 | -0.984 | 0.01448 | -0.029 | -67.975
-10.5 | -0.948 | 0.01358 | -0.029 | -69.823
-10 | -0.909 | 0.01277 | -0.03 | -71.165
-9.5 | -0.867 | 0.01204 | -0.031 | -71.975
-9 | -0.822 | 0.01139 | -0.032 | -72.208
-8.5 | -0.775 | 0.01079 | -0.032 | -71.799
-8 | -0.725 | 0.01026 | -0.033 | -70.635
-7.5 | -0.673 | 0.00977 | -0.034 | -68.886
-7 | -0.62 | 0.00877 | -0.035 | -70.747
-6.5 | -0.568 | 0.00893 | -0.036 | -63.585
-6 | -0.51 | 0.0086 | -0.036 | -59.319
-5.5 | -0.451 | 0.00767 | -0.037 | -58.852
-5 | -0.392 | 0.00668 | -0.037 | -58.736
-4.5 | -0.332 | 0.00625 | -0.038 | -53.166
-4 | -0.272 | 0.00578 | -0.039 | -46.998
-3.5 | -0.211 | 0.00569 | -0.039 | -37.114
-3 | -0.15 | 0.00557 | -0.04 | -26.951
-2.5 | -0.089 | 0.00553 | -0.041 | -16.092
-2 | -0.028 | 0.00549 | -0.041 | -5.07
-1.5 | 0.033 | 0.00547 | -0.042 | 6.116
-1 | 0.095 | 0.00551 | -0.042 | 17.184
-0.5 | 0.156 | 0.00552 | -0.043 | 28.264
0 | 0.217 | 0.00551 | -0.044 | 39.441
0.5 | 0.279 | 0.00558 | -0.044 | 49.959
1 | 0.34 | 0.00563 | -0.045 | 60.365
1.5 | 0.4 | 0.00568 | -0.045 | 70.486
2 | 0.461 | 0.00574 | -0.046 | 80.288
2.5 | 0.522 | 0.00586 | -0.047 | 89.156
3 | 0.583 | 0.00596 | -0.047 | 97.703
3.5 | 0.643 | 0.0061 | -0.048 | 105.314
4 | 0.703 | 0.00626 | -0.048 | 112.235
4.5 | 0.762 | 0.00658 | -0.049 | 115.827
5 | 0.82 | 0.00727 | -0.049 | 112.804
5.5 | 0.877 | 0.00787 | -0.05 | 111.464
6 | 0.934 | 0.00919 | -0.051 | 101.609
6.5 | 0.99 | 0.01073 | -0.051 | 92.187
7 | 1.043 | 0.01119 | -0.052 | 93.228
7.5 | 1.088 | 0.01167 | -0.052 | 93.22
8 | 1.133 | 0.01224 | -0.052 | 92.54
8.5 | 1.176 | 0.01284 | -0.052 | 91.55
9 | 1.216 | 0.0135 | -0.053 | 90.121
9.5 | 1.254 | 0.01419 | -0.053 | 88.388
10 | 1.288 | 0.01501 | -0.053 | 85.801
10.5 | 1.32 | 0.01588 | -0.054 | 83.111
11 | 1.347 | 0.01686 | -0.054 | 79.906
11.5 | 1.371 | 0.01795 | -0.054 | 76.396
12 | 1.387 | 0.01927 | -0.055 | 72.001
12.5 | 1.399 | 0.02067 | -0.055 | 67.718
13 | 1.407 | 0.02221 | -0.055 | 63.359
13.5 | 1.411 | 0.02371 | -0.055 | 59.495
14 | 1.409 | 0.02562 | -0.055 | 54.974
14.5 | 1.402 | 0.02793 | -0.055 | 50.208
15 | 1.391 | 0.0305 | -0.056 | 45.622
15.5 | 1.378 | 0.03294 | -0.056 | 41.822
16 | 1.361 | 0.03516 | -0.056 | 38.72
16.5 | 1.339 | 0.03868 | -0.056 | 34.624
17 | 1.315 | 0.04231 | -0.056 | 31.079
17.5 | 1.284 | 0.04805 | -0.055 | 26.726
18 | 1.253 | 0.05353 | -0.055 | 23.406
18.5 | 1.218 | 0.06084 | -0.055 | 20.024

## 66. Re 4M Mach 0.00 (2)
BIGFOIL.COM POLAR EXPORT
NACA63-216
NACA63-216 |  |  |  | Cl Max: | 1.66 | at alpha= | 19 | deg
XFOIL ncrit=9 |  |  |  | L/D Max: | 111.85 | at alpha= | 3.5 | deg
Re: | 4000000 |  |  | Cd Min: | 0.06677 | at alpha= | 20 | deg
Mach: | 0 |  |  | Cl=0 at alpha= | -1.5554 | deg
|  |  |  | @ Cl=0.1, Cd= | 0.00461
|  |  |  | @ Cl=0.4, Cd= | 0.0048066
|  |  |  | @ Cl=0.6, Cd= | 0.0053645
alpha (deg) | Cl | Cd | Cm | Cl/Cd
-20 | -1.4932 | 0.05567 | -0.041 | -26.8223
-19.5 | -1.4968 | 0.04957 | -0.0428 | -30.1957
-19 | -1.4917 | 0.04454 | -0.0441 | -33.4912
-18.5 | -1.4847 | 0.03992 | -0.0451 | -37.1919
-18 | -1.4739 | 0.03585 | -0.0457 | -41.113
-17.5 | -1.4599 | 0.03224 | -0.0461 | -45.2823
-17 | -1.4411 | 0.02916 | -0.0463 | -49.4204
-16.5 | -1.4192 | 0.02636 | -0.0464 | -53.8392
-16 | -1.3917 | 0.02403 | -0.0465 | -57.9151
-15.5 | -1.3611 | 0.02203 | -0.0465 | -61.7839
-15 | -1.3369 | 0.01971 | -0.0458 | -67.8285
-14.5 | -1.3108 | 0.01785 | -0.0445 | -73.4342
-14 | -1.284 | 0.01634 | -0.0426 | -78.5802
-13.5 | -1.2257 | 0.01522 | -0.0459 | -80.5322
-13 | -1.211 | 0.01439 | -0.0403 | -84.1557
-12.5 | -1.1788 | 0.01376 | -0.0371 | -85.6686
-12 | -1.1377 | 0.01313 | -0.0354 | -86.6489
-11.5 | -1.0955 | 0.01239 | -0.0339 | -88.4181
-11 | -1.0485 | 0.01184 | -0.0331 | -88.5557
-10.5 | -0.999 | 0.01137 | -0.0326 | -87.8628
-10 | -0.9489 | 0.01086 | -0.0321 | -87.3757
-9.5 | -0.8975 | 0.01038 | -0.0318 | -86.4644
-9 | -0.8443 | 0.00999 | -0.0318 | -84.5145
-8.5 | -0.7908 | 0.00957 | -0.0318 | -82.6332
-8 | -0.7365 | 0.00921 | -0.0319 | -79.9674
-7.5 | -0.6813 | 0.00887 | -0.0321 | -76.8095
-7 | -0.6256 | 0.00854 | -0.0324 | -73.2553
-6.5 | -0.5696 | 0.0082 | -0.0327 | -69.4634
-6 | -0.5136 | 0.00784 | -0.0331 | -65.5102
-5.5 | -0.4573 | 0.00742 | -0.0335 | -61.6307
-5 | -0.4008 | 0.00699 | -0.034 | -57.3391
-4 | -0.287 | 0.00604 | -0.0352 | -47.5166
-3.5 | -0.2295 | 0.00553 | -0.036 | -41.5009
-3 | -0.1715 | 0.0051 | -0.0368 | -33.6275
-2.5 | -0.1126 | 0.00479 | -0.0377 | -23.5073
-2 | -0.053 | 0.00472 | -0.0385 | -11.2288
-1.5 | 0.0066 | 0.00468 | -0.0393 | 1.4103
-1 | 0.0663 | 0.00461 | -0.0401 | 14.3818
-0.5 | 0.126 | 0.00461 | -0.0409 | 27.3319
0 | 0.1856 | 0.00464 | -0.0416 | 40
1 | 0.3049 | 0.00468 | -0.0432 | 65.1496
1.5 | 0.3643 | 0.00474 | -0.0439 | 76.8565
2 | 0.4233 | 0.00485 | -0.0446 | 87.2784
2.5 | 0.4822 | 0.00496 | -0.0453 | 97.2177
3 | 0.541 | 0.00508 | -0.0459 | 106.4961
3.5 | 0.5984 | 0.00535 | -0.0464 | 111.8505
4 | 0.6536 | 0.00585 | -0.0466 | 111.7265
4.5 | 0.7071 | 0.00651 | -0.0466 | 108.6175
5.5 | 0.813 | 0.00784 | -0.0464 | 103.699
6 | 0.8658 | 0.00844 | -0.0462 | 102.5829
6.5 | 0.9188 | 0.00897 | -0.0461 | 102.4303
7.5 | 1.0223 | 0.0101 | -0.0454 | 101.2178
8 | 1.0741 | 0.01058 | -0.0451 | 101.5217
8.5 | 1.1254 | 0.01105 | -0.0446 | 101.8462
9 | 1.1751 | 0.01158 | -0.044 | 101.4767
9.5 | 1.2246 | 0.01206 | -0.0433 | 101.5423
10 | 1.271 | 0.01267 | -0.0422 | 100.3157
10.5 | 1.3168 | 0.01322 | -0.041 | 99.6067
11 | 1.3582 | 0.01389 | -0.0391 | 97.7826
11.5 | 1.3913 | 0.01459 | -0.0358 | 95.3598
12 | 1.4184 | 0.01535 | -0.0317 | 92.4039
12.5 | 1.4436 | 0.01636 | -0.0279 | 88.2396
13 | 1.4619 | 0.01762 | -0.0234 | 82.9682
13.5 | 1.4862 | 0.01897 | -0.0204 | 78.3448
14 | 1.5124 | 0.02058 | -0.0181 | 73.4888
14.5 | 1.536 | 0.02247 | -0.016 | 68.3578
15 | 1.5571 | 0.02467 | -0.014 | 63.1171
15.5 | 1.5747 | 0.02727 | -0.0121 | 57.7448
16 | 1.589 | 0.0303 | -0.0105 | 52.4422
16.5 | 1.6063 | 0.03322 | -0.0093 | 48.3534
17 | 1.6215 | 0.03653 | -0.0085 | 44.3882
17.5 | 1.6359 | 0.04009 | -0.008 | 40.8057
18 | 1.6466 | 0.04424 | -0.0079 | 37.2197
18.5 | 1.6554 | 0.04879 | -0.0081 | 33.9291
19 | 1.66 | 0.05406 | -0.0089 | 30.7066
19.5 | 1.6587 | 0.06028 | -0.0101 | 27.5166
20 | 1.6577 | 0.06677 | -0.0119 | 24.827

## 67. Re 4M Mach 0.10 (1)
BIGFOIL.COM POLAR EXPORT
NACA63-216
NACA63-216 |  |  |  | Cl Max: | 1.399 | at alpha= | 13.5 | deg
JavaFoil+Calcfoil stall+Eppler ext transition |  |  |  | L/D Max: | 115.569 | at alpha= | 4.5 | deg
Re: | 4000000 |  |  | Cd Min: | 0.00549 | at alpha= | -2 | deg
Mach: | 0.1 |  |  | Cl=0 at alpha= | -1.7742 | deg
|  |  |  | @ Cl=0.1, Cd= | 0.00552
|  |  |  | @ Cl=0.4, Cd= | 0.005679
|  |  |  | @ Cl=0.6, Cd= | 0.006025
alpha (deg) | Cl | Cd | Cm | Cl/Cd
-20 | -0.912 | 0.14445 | -0.012 | -6.317
-19.5 | -0.942 | 0.13283 | -0.013 | -7.089
-19 | -0.969 | 0.11918 | -0.014 | -8.132
-18.5 | -1 | 0.09962 | -0.016 | -10.037
-18 | -1.031 | 0.08206 | -0.017 | -12.559
-17.5 | -1.062 | 0.06515 | -0.018 | -16.302
-17 | -1.086 | 0.05354 | -0.019 | -20.28
-16.5 | -1.102 | 0.04579 | -0.02 | -24.065
-16 | -1.117 | 0.03813 | -0.021 | -29.293
-15.5 | -1.123 | 0.03389 | -0.022 | -33.124
-15 | -1.125 | 0.02996 | -0.023 | -37.552
-14.5 | -1.124 | 0.02641 | -0.024 | -42.543
-14 | -1.117 | 0.02362 | -0.025 | -47.294
-13.5 | -1.105 | 0.02181 | -0.025 | -50.648
-13 | -1.089 | 0.01995 | -0.026 | -54.573
-12.5 | -1.068 | 0.0185 | -0.027 | -57.75
-12 | -1.044 | 0.01715 | -0.027 | -60.847
-11.5 | -1.016 | 0.01581 | -0.028 | -64.273
-11 | -0.984 | 0.0147 | -0.029 | -66.978
-10.5 | -0.949 | 0.01385 | -0.03 | -68.5
-10 | -0.91 | 0.01295 | -0.03 | -70.302
-9.5 | -0.869 | 0.01219 | -0.031 | -71.295
-9 | -0.824 | 0.01152 | -0.032 | -71.584
-8.5 | -0.777 | 0.0109 | -0.032 | -71.298
-8 | -0.727 | 0.01034 | -0.033 | -70.324
-7.5 | -0.675 | 0.00987 | -0.034 | -68.437
-7 | -0.623 | 0.00886 | -0.035 | -70.278
-6.5 | -0.571 | 0.00895 | -0.036 | -63.791
-6 | -0.513 | 0.00869 | -0.036 | -58.952
-5.5 | -0.454 | 0.0077 | -0.037 | -58.876
-5 | -0.394 | 0.00669 | -0.038 | -58.893
-4.5 | -0.334 | 0.00625 | -0.038 | -53.381
-4 | -0.273 | 0.00585 | -0.039 | -46.71
-3.5 | -0.212 | 0.00568 | -0.039 | -37.303
-3 | -0.151 | 0.00561 | -0.04 | -26.897
-2.5 | -0.089 | 0.00553 | -0.041 | -16.175
-2 | -0.028 | 0.00549 | -0.041 | -5.092
-1.5 | 0.034 | 0.00551 | -0.042 | 6.105
-1 | 0.095 | 0.00552 | -0.043 | 17.25
-0.5 | 0.157 | 0.00552 | -0.043 | 28.395
0 | 0.219 | 0.00555 | -0.044 | 39.353
0.5 | 0.28 | 0.00558 | -0.044 | 50.21
1 | 0.342 | 0.00565 | -0.045 | 60.432
1.5 | 0.402 | 0.00568 | -0.046 | 70.762
2 | 0.463 | 0.00575 | -0.046 | 80.627
2.5 | 0.525 | 0.00586 | -0.047 | 89.513
3 | 0.586 | 0.00599 | -0.047 | 97.77
3.5 | 0.646 | 0.00614 | -0.048 | 105.192
4 | 0.706 | 0.00627 | -0.049 | 112.632
4.5 | 0.765 | 0.00662 | -0.049 | 115.569
5 | 0.824 | 0.00729 | -0.05 | 112.975
5.5 | 0.882 | 0.00795 | -0.05 | 110.854
6 | 0.938 | 0.0093 | -0.051 | 100.907
6.5 | 0.994 | 0.01079 | -0.051 | 92.13
7 | 1.048 | 0.01132 | -0.052 | 92.569
7.5 | 1.091 | 0.01179 | -0.052 | 92.537
8 | 1.136 | 0.01238 | -0.052 | 91.779
8.5 | 1.179 | 0.01298 | -0.053 | 90.862
9 | 1.219 | 0.01365 | -0.053 | 89.309
9.5 | 1.256 | 0.01441 | -0.053 | 87.156
10 | 1.29 | 0.01524 | -0.054 | 84.638
10.5 | 1.32 | 0.01611 | -0.054 | 81.916
11 | 1.346 | 0.01713 | -0.054 | 78.598
11.5 | 1.369 | 0.01835 | -0.054 | 74.589
12 | 1.383 | 0.01962 | -0.055 | 70.515
12.5 | 1.393 | 0.02109 | -0.055 | 66.042
13 | 1.398 | 0.0227 | -0.055 | 61.585
13.5 | 1.399 | 0.02416 | -0.055 | 57.911
14 | 1.393 | 0.02629 | -0.056 | 53.002
14.5 | 1.383 | 0.02875 | -0.056 | 48.116
15 | 1.368 | 0.03153 | -0.056 | 43.393
15.5 | 1.352 | 0.03356 | -0.056 | 40.274
16 | 1.327 | 0.03783 | -0.056 | 35.067
16.5 | 1.303 | 0.04045 | -0.056 | 32.206
17 | 1.274 | 0.04453 | -0.056 | 28.599
17.5 | 1.237 | 0.05106 | -0.055 | 24.23
18 | 1.198 | 0.05882 | -0.055 | 20.365
18.5 | 1.159 | 0.06681 | -0.054 | 17.34

## 68. Re 4M Mach 0.10 (2)
BIGFOIL.COM POLAR EXPORT
NACA63-216
NACA63-216 |  |  |  | Cl Max: | 1.646 | at alpha= | 19 | deg
XFOIL ncrit=9 |  |  |  | L/D Max: | 112.351 | at alpha= | 3.5 | deg
Re: | 4000000 |  |  | Cd Min: | 0.07144 | at alpha= | 20 | deg
Mach: | 0.1 |  |  | Cl=0 at alpha= | -1.5545 | deg
|  |  |  | @ Cl=0.1, Cd= | 0.0046144
|  |  |  | @ Cl=0.4, Cd= | 0.004812
|  |  |  | @ Cl=0.6, Cd= | 0.0053501
alpha (deg) | Cl | Cd | Cm | Cl/Cd
-20 | -1.4652 | 0.06141 | -0.041 | -23.8593
-19.5 | -1.4746 | 0.05438 | -0.0432 | -27.1166
-19 | -1.4747 | 0.04858 | -0.0449 | -30.3561
-18.5 | -1.4718 | 0.04328 | -0.0462 | -34.0065
-18 | -1.464 | 0.03868 | -0.0471 | -37.849
-17.5 | -1.4524 | 0.03469 | -0.0475 | -41.868
-17 | -1.4365 | 0.03121 | -0.0478 | -46.0269
-16.5 | -1.4174 | 0.02805 | -0.0479 | -50.5312
-16 | -1.3925 | 0.02543 | -0.0479 | -54.7582
-15.5 | -1.3636 | 0.02317 | -0.0479 | -58.852
-15 | -1.3347 | 0.02103 | -0.0476 | -63.4665
-14.5 | -1.3106 | 0.01876 | -0.0465 | -69.8614
-13.5 | -1.2213 | 0.01565 | -0.0491 | -78.0383
-13 | -1.2045 | 0.01475 | -0.044 | -81.661
-12.5 | -1.1826 | 0.014 | -0.0391 | -84.4714
-12 | -1.1425 | 0.01335 | -0.0371 | -85.5805
-11.5 | -1.101 | 0.0126 | -0.0353 | -87.381
-11 | -1.0546 | 0.01199 | -0.0342 | -87.9566
-10.5 | -1.0053 | 0.01149 | -0.0335 | -87.4935
-10 | -0.9546 | 0.01101 | -0.033 | -86.703
-9.5 | -0.9034 | 0.01048 | -0.0325 | -86.2023
-9 | -0.85 | 0.01007 | -0.0324 | -84.4091
-8.5 | -0.796 | 0.00966 | -0.0323 | -82.4017
-8 | -0.7414 | 0.00926 | -0.0324 | -80.0648
-7.5 | -0.6858 | 0.00893 | -0.0325 | -76.7973
-7 | -0.6298 | 0.00858 | -0.0327 | -73.4033
-6.5 | -0.5735 | 0.00824 | -0.033 | -69.5995
-5.5 | -0.4604 | 0.00746 | -0.0338 | -61.7158
-5 | -0.4035 | 0.00702 | -0.0342 | -57.4786
-4.5 | -0.3462 | 0.00661 | -0.0348 | -52.3752
-4 | -0.2889 | 0.00608 | -0.0354 | -47.5164
-3.5 | -0.2311 | 0.00555 | -0.0362 | -41.6396
-3 | -0.1728 | 0.00511 | -0.037 | -33.816
-2.5 | -0.1135 | 0.0048 | -0.0378 | -23.6458
-2 | -0.0535 | 0.00473 | -0.0386 | -11.3108
-1 | 0.0666 | 0.00462 | -0.0403 | 14.4156
-0.5 | 0.1267 | 0.00461 | -0.0411 | 27.4837
0 | 0.1866 | 0.00465 | -0.0418 | 40.129
0.5 | 0.2467 | 0.00467 | -0.0426 | 52.8266
1 | 0.3067 | 0.00469 | -0.0434 | 65.3945
1.5 | 0.3665 | 0.00475 | -0.0441 | 77.1579
2 | 0.4259 | 0.00486 | -0.0448 | 87.6337
2.5 | 0.4851 | 0.00497 | -0.0455 | 97.6056
3 | 0.5443 | 0.0051 | -0.0461 | 106.7255
3.5 | 0.6022 | 0.00536 | -0.0466 | 112.3507
4 | 0.6576 | 0.00588 | -0.0468 | 111.8367
4.5 | 0.7114 | 0.00655 | -0.0467 | 108.6107
5 | 0.7649 | 0.00722 | -0.0466 | 105.9418
5.5 | 0.8178 | 0.00789 | -0.0464 | 103.6502
6 | 0.871 | 0.00849 | -0.0462 | 102.5913
6.5 | 0.9241 | 0.00905 | -0.046 | 102.1105
7 | 0.9758 | 0.00968 | -0.0455 | 100.8058
7.5 | 1.028 | 0.0102 | -0.0452 | 100.7843
8 | 1.0801 | 0.01069 | -0.0447 | 101.0384
9 | 1.1818 | 0.01168 | -0.0435 | 101.1815
9.5 | 1.2309 | 0.01221 | -0.0426 | 100.8108
10 | 1.2774 | 0.01281 | -0.0414 | 99.719
10.5 | 1.3224 | 0.0134 | -0.0399 | 98.6866
11 | 1.3617 | 0.01414 | -0.0375 | 96.3013
11.5 | 1.3905 | 0.01483 | -0.0333 | 93.7626
12 | 1.4175 | 0.01572 | -0.0292 | 90.1718
12.5 | 1.4425 | 0.01687 | -0.0255 | 85.5068
14 | 1.5118 | 0.02145 | -0.0161 | 70.4802
14.5 | 1.5344 | 0.02354 | -0.0139 | 65.1827
15 | 1.5542 | 0.02597 | -0.0119 | 59.846
15.5 | 1.5693 | 0.02892 | -0.01 | 54.2635
16 | 1.5864 | 0.03188 | -0.0087 | 49.7616
16.5 | 1.6028 | 0.03506 | -0.0076 | 45.7159
17 | 1.6166 | 0.03868 | -0.0069 | 41.7942
17.5 | 1.6294 | 0.04261 | -0.0066 | 38.2398
18 | 1.6382 | 0.04718 | -0.0067 | 34.7223
18.5 | 1.6448 | 0.05222 | -0.0072 | 31.4975
19 | 1.646 | 0.05814 | -0.0082 | 28.311
19.5 | 1.6411 | 0.06515 | -0.01 | 25.1896
20 | 1.6438 | 0.07144 | -0.0119 | 23.0095

## 69. Re 4M Mach 0.25 (1)
BIGFOIL.COM POLAR EXPORT
NACA63-216
NACA63-216 |  |  |  | Cl Max: | 1.343 | at alpha= | 11.5 | deg
JavaFoil+Calcfoil stall+Eppler ext transition |  |  |  | L/D Max: | 113.788 | at alpha= | 4.5 | deg
Re: | 4000000 |  |  | Cd Min: | 0.00552 | at alpha= | -1.5 | deg
Mach: | 0.25 |  |  | Cl=0 at alpha= | -1.7734 | deg
|  |  |  | @ Cl=0.1, Cd= | 0.0055606
|  |  |  | @ Cl=0.4, Cd= | 0.0057432
|  |  |  | @ Cl=0.6, Cd= | 0.0060365
alpha (deg) | Cl | Cd | Cm | Cl/Cd
-18 | -0.71 | 0.14268 | -0.012 | -4.973
-17.5 | -0.751 | 0.1339 | -0.013 | -5.606
-17 | -0.789 | 0.1236 | -0.014 | -6.387
-16.5 | -0.829 | 0.10885 | -0.015 | -7.619
-16 | -0.866 | 0.09625 | -0.017 | -8.994
-15.5 | -0.937 | 0.06008 | -0.021 | -15.598
-15 | -0.984 | 0.0433 | -0.023 | -22.725
-14.5 | -1.011 | 0.03562 | -0.024 | -28.385
-14 | -1.03 | 0.02973 | -0.025 | -34.663
-13.5 | -1.038 | 0.02628 | -0.026 | -39.509
-13 | -1.04 | 0.02334 | -0.026 | -44.545
-12.5 | -1.034 | 0.02113 | -0.027 | -48.924
-12 | -1.021 | 0.01925 | -0.028 | -53.065
-11.5 | -1.003 | 0.01758 | -0.029 | -57.054
-11 | -0.979 | 0.01627 | -0.029 | -60.17
-10.5 | -0.949 | 0.01506 | -0.03 | -63.039
-10 | -0.915 | 0.01401 | -0.031 | -65.323
-9.5 | -0.877 | 0.0131 | -0.032 | -66.938
-9 | -0.835 | 0.01229 | -0.032 | -67.931
-8.5 | -0.789 | 0.01155 | -0.033 | -68.3
-8 | -0.74 | 0.01091 | -0.034 | -67.778
-7.5 | -0.688 | 0.01033 | -0.035 | -66.608
-7 | -0.634 | 0.00984 | -0.036 | -64.45
-6.5 | -0.579 | 0.0094 | -0.036 | -61.663
-6 | -0.526 | 0.009 | -0.037 | -58.4
-5.5 | -0.466 | 0.00798 | -0.038 | -58.308
-5 | -0.404 | 0.00707 | -0.039 | -57.179
-4.5 | -0.343 | 0.00642 | -0.039 | -53.382
-4 | -0.28 | 0.00591 | -0.04 | -47.48
-3.5 | -0.218 | 0.00573 | -0.041 | -38.046
-3 | -0.155 | 0.00567 | -0.041 | -27.33
-2.5 | -0.092 | 0.00561 | -0.042 | -16.378
-2 | -0.029 | 0.00554 | -0.042 | -5.183
-1.5 | 0.035 | 0.00552 | -0.043 | 6.264
-1 | 0.098 | 0.00556 | -0.044 | 17.616
-0.5 | 0.161 | 0.00558 | -0.044 | 28.868
0 | 0.225 | 0.00559 | -0.045 | 40.173
0.5 | 0.288 | 0.00563 | -0.046 | 51.084
1 | 0.351 | 0.00568 | -0.046 | 61.79
1.5 | 0.413 | 0.00576 | -0.047 | 71.708
2 | 0.476 | 0.00584 | -0.047 | 81.469
2.5 | 0.539 | 0.00593 | -0.048 | 90.957
3 | 0.602 | 0.00604 | -0.049 | 99.656
3.5 | 0.664 | 0.00623 | -0.049 | 106.587
4 | 0.725 | 0.00642 | -0.05 | 112.86
4.5 | 0.786 | 0.00691 | -0.05 | 113.788
5 | 0.846 | 0.00752 | -0.051 | 112.431
5.5 | 0.905 | 0.00842 | -0.052 | 107.474
6 | 0.962 | 0.00981 | -0.052 | 98.101
6.5 | 1.019 | 0.01134 | -0.053 | 89.823
7 | 1.064 | 0.0118 | -0.053 | 90.114
7.5 | 1.11 | 0.01242 | -0.053 | 89.38
8 | 1.154 | 0.01309 | -0.053 | 88.168
8.5 | 1.194 | 0.01388 | -0.054 | 86.055
9 | 1.231 | 0.01465 | -0.054 | 84.072
9.5 | 1.264 | 0.01554 | -0.054 | 81.318
10 | 1.292 | 0.01655 | -0.055 | 78.079
10.5 | 1.315 | 0.01766 | -0.055 | 74.487
11 | 1.332 | 0.01899 | -0.055 | 70.172
11.5 | 1.343 | 0.02061 | -0.056 | 65.169
12 | 1.343 | 0.02225 | -0.056 | 60.343
12.5 | 1.335 | 0.02422 | -0.056 | 55.1
13 | 1.318 | 0.02648 | -0.056 | 49.773
13.5 | 1.294 | 0.02887 | -0.056 | 44.822
14 | 1.261 | 0.03213 | -0.056 | 39.227
14.5 | 1.219 | 0.03583 | -0.056 | 34.025
15 | 1.166 | 0.04193 | -0.056 | 27.807
15.5 | 1.104 | 0.05003 | -0.055 | 22.057
16 | 1.031 | 0.06221 | -0.053 | 16.57
16.5 | 0.956 | 0.07593 | -0.051 | 12.585

## 70. Re 4M Mach 0.25 (2)
BIGFOIL.COM POLAR EXPORT
NACA63-216
NACA63-216 |  |  |  | Cl Max: | 1.5755 | at alpha= | 17.5 | deg
XFOIL ncrit=9 |  |  |  | L/D Max: | 114.485 | at alpha= | 3.5 | deg
Re: | 4000000 |  |  | Cd Min: | 0.10491 | at alpha= | -20 | deg
Mach: | 0.25 |  |  | Cl=0 at alpha= | -1.5467 | deg
|  |  |  | @ Cl=0.1, Cd= | 0.0046797
|  |  |  | @ Cl=0.4, Cd= | 0.0048449
|  |  |  | @ Cl=0.6, Cd= | 0.0053372
alpha (deg) | Cl | Cd | Cm | Cl/Cd
-20 | -1.2178 | 0.10491 | -0.031 | -11.608
-19.5 | -1.2692 | 0.09154 | -0.0368 | -13.865
-19 | -1.3055 | 0.08022 | -0.0415 | -16.274
-18.5 | -1.3335 | 0.07013 | -0.0457 | -19.0147
-18 | -1.3525 | 0.06138 | -0.0489 | -22.0349
-17.5 | -1.3643 | 0.05364 | -0.0515 | -25.4344
-17 | -1.3659 | 0.0473 | -0.0532 | -28.8774
-16.5 | -1.3647 | 0.0415 | -0.0544 | -32.8843
-16 | -1.3578 | 0.03654 | -0.055 | -37.1593
-15.5 | -1.3458 | 0.03224 | -0.0551 | -41.7432
-15 | -1.3291 | 0.02851 | -0.0549 | -46.6187
-14.5 | -1.3066 | 0.02534 | -0.0545 | -51.5627
-14 | -1.2812 | 0.02249 | -0.0538 | -56.9675
-13.5 | -1.2612 | 0.01975 | -0.0519 | -63.8582
-13 | -1.188 | 0.01764 | -0.0584 | -67.3469
-12.5 | -1.1652 | 0.01615 | -0.0545 | -72.1486
-12 | -1.1406 | 0.01488 | -0.0504 | -76.6532
-11.5 | -1.1209 | 0.01391 | -0.0447 | -80.5823
-11 | -1.0809 | 0.0131 | -0.0418 | -82.5115
-10.5 | -1.0364 | 0.0123 | -0.0396 | -84.2602
-10 | -0.9861 | 0.01169 | -0.0382 | -84.3541
-9.5 | -0.9333 | 0.01117 | -0.0371 | -83.5542
-9 | -0.8805 | 0.01055 | -0.0361 | -83.4597
-8.5 | -0.8247 | 0.01009 | -0.0356 | -81.7344
-8 | -0.7684 | 0.00964 | -0.0351 | -79.7095
-7.5 | -0.7111 | 0.00923 | -0.0349 | -77.0423
-7 | -0.6531 | 0.00884 | -0.0348 | -73.8801
-6.5 | -0.5943 | 0.0085 | -0.0349 | -69.9176
-6 | -0.5356 | 0.00813 | -0.035 | -65.8795
-5.5 | -0.477 | 0.00771 | -0.0352 | -61.8677
-5 | -0.4182 | 0.00722 | -0.0355 | -57.9224
-4.5 | -0.3589 | 0.00679 | -0.0359 | -52.8571
-4 | -0.2998 | 0.00625 | -0.0365 | -47.968
-3.5 | -0.2401 | 0.00569 | -0.0372 | -42.1968
-3 | -0.1797 | 0.00518 | -0.038 | -34.6911
-2.5 | -0.1185 | 0.00487 | -0.0388 | -24.3326
-2 | -0.0563 | 0.00478 | -0.0396 | -11.7782
-1.5 | 0.0058 | 0.00474 | -0.0404 | 1.2236
-1 | 0.0679 | 0.00469 | -0.0412 | 14.4776
-0.5 | 0.1303 | 0.00467 | -0.0421 | 27.9015
0 | 0.1924 | 0.00469 | -0.0429 | 41.0235
0.5 | 0.2543 | 0.00472 | -0.0436 | 53.8771
1 | 0.3165 | 0.00475 | -0.0444 | 66.6316
1.5 | 0.3785 | 0.00481 | -0.0452 | 78.6902
2 | 0.4401 | 0.00491 | -0.0459 | 89.6334
2.5 | 0.5014 | 0.00504 | -0.0465 | 99.4841
3 | 0.5629 | 0.00517 | -0.0471 | 108.8781
3.5 | 0.6228 | 0.00544 | -0.0475 | 114.4853
4 | 0.6797 | 0.00603 | -0.0475 | 112.7197
5 | 0.7897 | 0.00747 | -0.0469 | 105.7162
5.5 | 0.8441 | 0.00818 | -0.0465 | 103.1907
6 | 0.8986 | 0.00883 | -0.0459 | 101.7667
6.5 | 0.9523 | 0.00949 | -0.0452 | 100.3477
7 | 1.0058 | 0.01011 | -0.0444 | 99.4857
7.5 | 1.0598 | 0.01064 | -0.0436 | 99.6053
8 | 1.113 | 0.01118 | -0.0427 | 99.5528
8.5 | 1.1644 | 0.01176 | -0.0414 | 99.0136
9 | 1.2148 | 0.01234 | -0.0399 | 98.4441
9.5 | 1.2612 | 0.01302 | -0.0378 | 96.8664
10 | 1.3041 | 0.01371 | -0.0351 | 95.1204
10.5 | 1.3296 | 0.01461 | -0.0296 | 91.0062
11 | 1.359 | 0.01562 | -0.0254 | 87.0038
11.5 | 1.3876 | 0.01689 | -0.0216 | 82.1551
12 | 1.4132 | 0.0185 | -0.0179 | 76.3892
12.5 | 1.4371 | 0.02037 | -0.0145 | 70.5498
13.5 | 1.4815 | 0.02461 | -0.0084 | 60.1991
14 | 1.5021 | 0.02739 | -0.0062 | 54.8412
14.5 | 1.5148 | 0.03096 | -0.0041 | 48.9276
15 | 1.5321 | 0.03439 | -0.0026 | 44.5507
15.5 | 1.547 | 0.03827 | -0.0015 | 40.4233
16 | 1.5592 | 0.04268 | -0.0009 | 36.5323
16.5 | 1.5693 | 0.04755 | -0.0008 | 33.0032
17 | 1.5753 | 0.05313 | -0.0012 | 29.6499
17.5 | 1.5755 | 0.05966 | -0.0023 | 26.408
18 | 1.5687 | 0.0674 | -0.0043 | 23.2745
18.5 | 1.5657 | 0.07506 | -0.0068 | 20.8593
19 | 1.5581 | 0.08369 | -0.0102 | 18.6175
19.5 | 1.5453 | 0.09343 | -0.0145 | 16.5397
20 | 1.5318 | 0.10364 | -0.0195 | 14.78

## 71. Re 4M Mach 0.50 (1)
BIGFOIL.COM POLAR EXPORT
NACA63-216
NACA63-216 |  |  |  | Cl Max: | 1.207 | at alpha= | 20 | deg
JavaFoil+Calcfoil stall+Eppler ext transition |  |  |  | L/D Max: | 113.246 | at alpha= | 4 | deg
Re: | 4000000 |  |  | Cd Min: | 0.00576 | at alpha= | -1.5 | deg
Mach: | 0.5 |  |  | Cl=0 at alpha= | -1.7747 | deg
|  |  |  | @ Cl=0.1, Cd= | 0.00576
|  |  |  | @ Cl=0.4, Cd= | 0.0059781
|  |  |  | @ Cl=0.6, Cd= | 0.0063063
alpha (deg) | Cl | Cd | Cm | Cl/Cd
-20 | -1.019 | 0.16503 | -0.013 | -6.176
-19.5 | -0.992 | 0.1577 | -0.013 | -6.291
-19 | -0.968 | 0.15393 | -0.014 | -6.288
-18.5 | -0.938 | 0.15119 | -0.014 | -6.201
-18 | -0.908 | 0.14373 | -0.014 | -6.317
-17.5 | -0.88 | 0.14212 | -0.014 | -6.195
-17 | -0.856 | 0.13681 | -0.015 | -6.257
-16.5 | -0.825 | 0.13284 | -0.015 | -6.214
-16 | -0.796 | 0.12426 | -0.015 | -6.409
-15.5 | -0.769 | 0.12105 | -0.015 | -6.35
-15 | -0.743 | 0.12061 | -0.016 | -6.159
-14.5 | -0.713 | 0.11271 | -0.015 | -6.323
-14 | -0.684 | 0.10972 | -0.015 | -6.237
-13.5 | -0.657 | 0.10599 | -0.015 | -6.197
-13 | -0.63 | 0.10232 | -0.016 | -6.154
-12.5 | -0.601 | 0.09542 | -0.016 | -6.297
-12 | -0.574 | 0.08503 | -0.016 | -6.746
-11.5 | -0.546 | 0.07794 | -0.017 | -7.005
-11 | -0.517 | 0.08449 | -0.016 | -6.122
-10.5 | -0.491 | 0.0722 | -0.018 | -6.799
-10 | -0.519 | 0.03106 | -0.031 | -16.697
-9.5 | -0.731 | 0.02139 | -0.034 | -34.17
-9 | -0.803 | 0.01772 | -0.035 | -45.309
-8.5 | -0.799 | 0.01583 | -0.036 | -50.45
-8 | -0.77 | 0.01437 | -0.037 | -53.537
-7.5 | -0.729 | 0.01318 | -0.038 | -55.273
-7 | -0.68 | 0.01215 | -0.039 | -55.979
-6.5 | -0.626 | 0.01134 | -0.04 | -55.175
-6 | -0.568 | 0.01068 | -0.041 | -53.13
-5.5 | -0.506 | 0.01007 | -0.042 | -50.246
-5 | -0.445 | 0.00871 | -0.043 | -51.009
-4.5 | -0.382 | 0.00724 | -0.044 | -52.718
-4 | -0.313 | 0.00658 | -0.045 | -47.524
-3.5 | -0.243 | 0.00607 | -0.045 | -40.053
-3 | -0.173 | 0.00593 | -0.046 | -29.193
-2.5 | -0.103 | 0.00584 | -0.047 | -17.585
-2 | -0.032 | 0.00577 | -0.047 | -5.565
-1.5 | 0.039 | 0.00576 | -0.048 | 6.707
-1 | 0.109 | 0.00576 | -0.049 | 18.988
-0.5 | 0.18 | 0.00579 | -0.05 | 31.14
0 | 0.251 | 0.0058 | -0.05 | 43.296
0.5 | 0.322 | 0.00589 | -0.051 | 54.626
1 | 0.393 | 0.00597 | -0.052 | 65.721
1.5 | 0.462 | 0.00605 | -0.052 | 76.316
2 | 0.532 | 0.00618 | -0.053 | 86.109
2.5 | 0.602 | 0.00631 | -0.054 | 95.45
3 | 0.672 | 0.00651 | -0.054 | 103.123
3.5 | 0.74 | 0.00671 | -0.055 | 110.272
4 | 0.808 | 0.00714 | -0.056 | 113.246
4.5 | 0.875 | 0.00811 | -0.056 | 107.838
5 | 0.939 | 0.00931 | -0.057 | 100.891
5.5 | 0.99 | 0.01113 | -0.057 | 88.929
6 | 1.04 | 0.01309 | -0.057 | 79.438
6.5 | 1.09 | 0.01405 | -0.058 | 77.579
7 | 1.132 | 0.01509 | -0.058 | 74.992
7.5 | 1.162 | 0.01632 | -0.058 | 71.182
8 | 1.175 | 0.01779 | -0.059 | 66.011
8.5 | 1.157 | 0.0196 | -0.059 | 59.065
9 | 1.065 | 0.02291 | -0.059 | 46.466
9.5 | 0.632 | 0.06713 | -0.033 | 9.415
10 | 0.769 | 0.02732 | -0.059 | 28.147
10.5 | 0.684 | 0.07612 | -0.03 | 8.982
11 | 0.723 | 0.07025 | -0.04 | 10.288
11.5 | 0.74 | 0.08219 | -0.032 | 8.997
12 | 0.766 | 0.09087 | -0.032 | 8.429
12.5 | 0.796 | 0.09858 | -0.035 | 8.074
13 | 0.821 | 0.10295 | -0.033 | 7.973
13.5 | 0.848 | 0.1052 | -0.034 | 8.062
14 | 0.881 | 0.11249 | -0.038 | 7.827
14.5 | 0.904 | 0.11417 | -0.036 | 7.916
15 | 0.931 | 0.11936 | -0.037 | 7.803
15.5 | 0.964 | 0.12531 | -0.041 | 7.697
16 | 0.987 | 0.12885 | -0.039 | 7.66
16.5 | 1.014 | 0.1358 | -0.04 | 7.47
17 | 1.046 | 0.1369 | -0.042 | 7.638
17.5 | 1.077 | 0.14487 | -0.044 | 7.432
18 | 1.097 | 0.14738 | -0.042 | 7.444
18.5 | 1.124 | 0.14821 | -0.043 | 7.586
19 | 1.16 | 0.15142 | -0.046 | 7.658
19.5 | 1.192 | 0.15753 | -0.048 | 7.567
20 | 1.207 | 0.16352 | -0.045 | 7.379

## 72. Re 4M Mach 0.50 (2)
BIGFOIL.COM POLAR EXPORT
NACA63-216
NACA63-216 |  |  |  | Cl Max: | 1.3011 | at alpha= | 11 | deg
XFOIL ncrit=9 |  |  |  | L/D Max: | 122.41 | at alpha= | 3.5 | deg
Re: | 4000000 |  |  | Cd Min: | 0.14831 | at alpha= | 16 | deg
Mach: | 0.5 |  |  | Cl=0 at alpha= | -1.5132 | deg
|  |  |  | @ Cl=0.1, Cd= | 0.0049063
|  |  |  | @ Cl=0.4, Cd= | 0.0050437
|  |  |  | @ Cl=0.6, Cd= | 0.005438
alpha (deg) | Cl | Cd | Cm | Cl/Cd
-15.5 | -0.7139 | 0.13556 | -0.0197 | -5.2663
-15 | -0.7385 | 0.1224 | -0.0273 | -6.0335
-13.5 | -0.8248 | 0.08377 | -0.0495 | -9.846
-13 | -0.8381 | 0.06499 | -0.0725 | -12.8958
-12.5 | -0.869 | 0.05436 | -0.0785 | -15.986
-12 | -0.8919 | 0.04559 | -0.0818 | -19.5635
-11.5 | -0.9152 | 0.03768 | -0.0834 | -24.2887
-11 | -0.9308 | 0.03125 | -0.0827 | -29.7856
-10.5 | -0.9411 | 0.0258 | -0.0802 | -36.4767
-10 | -0.941 | 0.02143 | -0.0765 | -43.9104
-9.5 | -0.9323 | 0.0179 | -0.0718 | -52.0838
-9 | -0.9153 | 0.01516 | -0.0666 | -60.376
-8.5 | -0.8917 | 0.01324 | -0.0605 | -67.3489
-8 | -0.864 | 0.01196 | -0.0536 | -72.2408
-7.5 | -0.8094 | 0.01109 | -0.0499 | -72.9847
-7 | -0.7488 | 0.01034 | -0.0472 | -72.4178
-6.5 | -0.6841 | 0.00974 | -0.0453 | -70.2361
-6 | -0.6178 | 0.0092 | -0.0438 | -67.1522
-5.5 | -0.5501 | 0.00873 | -0.0428 | -63.0126
-5 | -0.4824 | 0.00824 | -0.0421 | -58.5437
-4.5 | -0.4156 | 0.00761 | -0.0417 | -54.6124
-4 | -0.348 | 0.00703 | -0.0416 | -49.5021
-3.5 | -0.2807 | 0.00631 | -0.0418 | -44.4849
-3 | -0.2122 | 0.00559 | -0.0423 | -37.9606
-2.5 | -0.142 | 0.00514 | -0.0431 | -27.6265
-2 | -0.0701 | 0.00503 | -0.0438 | -13.9364
-1.5 | 0.0019 | 0.00496 | -0.0447 | 0.38306
-1 | 0.0735 | 0.00491 | -0.0455 | 14.9695
-0.5 | 0.1455 | 0.0049 | -0.0464 | 29.6939
0 | 0.2173 | 0.00493 | -0.0473 | 44.0771
1 | 0.3607 | 0.005 | -0.0489 | 72.14
1.5 | 0.4326 | 0.00508 | -0.0497 | 85.1575
2 | 0.5042 | 0.00517 | -0.0503 | 97.5242
2.5 | 0.5752 | 0.00535 | -0.0508 | 107.514
3.5 | 0.7161 | 0.00585 | -0.0511 | 122.4103
4 | 0.7777 | 0.00674 | -0.05 | 115.3858
5 | 0.8944 | 0.00872 | -0.0462 | 102.5688
5.5 | 0.9524 | 0.00958 | -0.0439 | 99.4154
6 | 1.0043 | 0.01062 | -0.0405 | 94.5669
6.5 | 1.0572 | 0.01145 | -0.037 | 92.3319
7 | 1.1006 | 0.01225 | -0.0317 | 89.8449
7.5 | 1.1348 | 0.01334 | -0.0255 | 85.0675
8 | 1.1706 | 0.01479 | -0.0203 | 79.1481
9 | 1.2367 | 0.01892 | -0.011 | 65.3647
9.5 | 1.2652 | 0.02163 | -0.0068 | 58.4928
10 | 1.2857 | 0.02508 | -0.0027 | 51.264
10.5 | 1.2981 | 0.02934 | 0.001 | 44.2434
11 | 1.3011 | 0.03458 | 0.004 | 37.6258
11.5 | 1.2962 | 0.04097 | 0.0058 | 31.6378
12 | 1.2839 | 0.04854 | 0.0063 | 26.4504
12.5 | 1.2646 | 0.05745 | 0.005 | 22.0122
13 | 1.2428 | 0.0674 | 0.0021 | 18.4392
13.5 | 1.2094 | 0.07853 | -0.0018 | 15.4005
14 | 1.1781 | 0.0916 | -0.0089 | 12.8614
14.5 | 1.1495 | 0.10537 | -0.0173 | 10.9092
15 | 1.1237 | 0.11962 | -0.0266 | 9.3939
15.5 | 1.1012 | 0.13397 | -0.0363 | 8.2198
16 | 1.0816 | 0.14831 | -0.0462 | 7.2928

## 73. Re 5M Mach 0.00 (1)
BIGFOIL.COM POLAR EXPORT
NACA63-216
NACA63-216 |  |  |  | Cl Max: | 1.414 | at alpha= | 13.5 | deg
JavaFoil+Calcfoil stall+Eppler ext transition |  |  |  | L/D Max: | 111.554 | at alpha= | 4 | deg
Re: | 5000000 |  |  | Cd Min: | 0.00539 | at alpha= | -1.5 | deg
Mach: | 0 |  |  | Cl=0 at alpha= | -1.7705 | deg
|  |  |  | @ Cl=0.1, Cd= | 0.00541
|  |  |  | @ Cl=0.4, Cd= | 0.00559
|  |  |  | @ Cl=0.6, Cd= | 0.0059197
alpha (deg) | Cl | Cd | Cm | Cl/Cd
-20 | -0.972 | 0.12564 | -0.013 | -7.737
-19.5 | -1.005 | 0.10861 | -0.015 | -9.257
-19 | -1.041 | 0.08892 | -0.016 | -11.706
-18.5 | -1.075 | 0.06928 | -0.017 | -15.519
-18 | -1.093 | 0.06102 | -0.018 | -17.911
-17.5 | -1.114 | 0.0507 | -0.019 | -21.972
-17 | -1.127 | 0.04444 | -0.02 | -25.36
-16.5 | -1.14 | 0.03772 | -0.021 | -30.218
-16 | -1.145 | 0.03365 | -0.022 | -34.028
-15.5 | -1.148 | 0.02974 | -0.022 | -38.593
-15 | -1.146 | 0.0266 | -0.023 | -43.08
-14.5 | -1.14 | 0.02414 | -0.024 | -47.205
-14 | -1.129 | 0.02203 | -0.024 | -51.253
-13.5 | -1.115 | 0.02015 | -0.025 | -55.345
-13 | -1.097 | 0.01849 | -0.026 | -59.322
-12.5 | -1.075 | 0.01706 | -0.027 | -63
-12 | -1.049 | 0.01587 | -0.027 | -66.086
-11.5 | -1.019 | 0.01477 | -0.028 | -69.024
-11 | -0.987 | 0.01378 | -0.029 | -71.609
-10.5 | -0.95 | 0.01294 | -0.03 | -73.47
-10 | -0.911 | 0.01219 | -0.03 | -74.722
-9.5 | -0.869 | 0.01151 | -0.031 | -75.528
-9 | -0.824 | 0.0109 | -0.032 | -75.622
-8.5 | -0.777 | 0.01034 | -0.032 | -75.105
-8 | -0.727 | 0.00985 | -0.033 | -73.796
-7.5 | -0.675 | 0.0094 | -0.034 | -71.86
-7 | -0.625 | 0.0089 | -0.035 | -70.273
-6.5 | -0.568 | 0.00865 | -0.036 | -65.643
-6 | -0.51 | 0.00832 | -0.036 | -61.339
-5.5 | -0.451 | 0.00748 | -0.037 | -60.378
-5 | -0.392 | 0.00705 | -0.037 | -55.589
-4.5 | -0.332 | 0.0063 | -0.038 | -52.725
-4 | -0.272 | 0.00594 | -0.039 | -45.734
-3.5 | -0.211 | 0.00563 | -0.039 | -37.475
-3 | -0.15 | 0.00554 | -0.04 | -27.108
-2.5 | -0.089 | 0.00542 | -0.041 | -16.417
-2 | -0.028 | 0.00543 | -0.041 | -5.126
-1.5 | 0.033 | 0.00539 | -0.042 | 6.209
-1 | 0.095 | 0.00541 | -0.042 | 17.525
-0.5 | 0.156 | 0.00541 | -0.043 | 28.857
0 | 0.217 | 0.00545 | -0.044 | 39.892
0.5 | 0.279 | 0.00546 | -0.044 | 51.027
1 | 0.34 | 0.00551 | -0.045 | 61.725
1.5 | 0.4 | 0.00559 | -0.045 | 71.604
2 | 0.461 | 0.00565 | -0.046 | 81.615
2.5 | 0.522 | 0.00575 | -0.047 | 90.835
3 | 0.583 | 0.00588 | -0.047 | 99.012
3.5 | 0.643 | 0.00602 | -0.048 | 106.798
4 | 0.703 | 0.0063 | -0.048 | 111.554
4.5 | 0.762 | 0.00689 | -0.049 | 110.6
5 | 0.82 | 0.00736 | -0.049 | 111.369
5.5 | 0.877 | 0.00836 | -0.05 | 104.94
6 | 0.934 | 0.00909 | -0.051 | 102.773
6.5 | 0.99 | 0.01031 | -0.051 | 95.954
7 | 1.043 | 0.01079 | -0.052 | 96.726
7.5 | 1.095 | 0.01133 | -0.052 | 96.629
8 | 1.136 | 0.01176 | -0.052 | 96.563
8.5 | 1.179 | 0.01232 | -0.053 | 95.645
9 | 1.219 | 0.01294 | -0.053 | 94.229
9.5 | 1.257 | 0.01358 | -0.053 | 92.557
10 | 1.291 | 0.01435 | -0.054 | 89.976
10.5 | 1.323 | 0.01516 | -0.054 | 87.241
11 | 1.35 | 0.01609 | -0.054 | 83.953
11.5 | 1.374 | 0.01711 | -0.054 | 80.338
12 | 1.391 | 0.01835 | -0.055 | 75.785
12.5 | 1.403 | 0.01967 | -0.055 | 71.328
13 | 1.41 | 0.02113 | -0.055 | 66.743
13.5 | 1.414 | 0.02254 | -0.055 | 62.722
14 | 1.412 | 0.02434 | -0.056 | 58.033
14.5 | 1.406 | 0.0265 | -0.056 | 53.051
15 | 1.395 | 0.02887 | -0.056 | 48.318
15.5 | 1.382 | 0.03115 | -0.056 | 44.351
16 | 1.366 | 0.03325 | -0.056 | 41.071
16.5 | 1.344 | 0.03652 | -0.056 | 36.798
17 | 1.32 | 0.03984 | -0.056 | 33.133
17.5 | 1.29 | 0.04498 | -0.056 | 28.675
18 | 1.259 | 0.05 | -0.056 | 25.182
18.5 | 1.225 | 0.05642 | -0.055 | 21.716

## 74. Re 5M Mach 0.00 (2)
BIGFOIL.COM POLAR EXPORT
NACA63-216
NACA63-216 |  |  |  | Cl Max: | 1.7008 | at alpha= | 20 | deg
XFOIL ncrit=9 |  |  |  | L/D Max: | 111.586 | at alpha= | 3.5 | deg
Re: | 5000000 |  |  | Cd Min: | 0.06121 | at alpha= | 20 | deg
Mach: | 0 |  |  | Cl=0 at alpha= | -1.5618 | deg
|  |  |  | @ Cl=0.1, Cd= | 0.0044545
|  |  |  | @ Cl=0.4, Cd= | 0.0046549
|  |  |  | @ Cl=0.6, Cd= | 0.0053802
alpha (deg) | Cl | Cd | Cm | Cl/Cd
-20 | -1.5323 | 0.05197 | -0.0408 | -29.4843
-19.5 | -1.5287 | 0.04679 | -0.0422 | -32.6715
-19 | -1.5313 | 0.0411 | -0.0435 | -37.2579
-18.5 | -1.5244 | 0.0366 | -0.0442 | -41.6503
-18 | -1.5144 | 0.03267 | -0.0445 | -46.3545
-17.5 | -1.4986 | 0.02934 | -0.0447 | -51.077
-17 | -1.4786 | 0.02642 | -0.0447 | -55.9652
-16.5 | -1.4543 | 0.02388 | -0.0447 | -60.9003
-16 | -1.4255 | 0.02173 | -0.0447 | -65.6006
-15.5 | -1.393 | 0.01986 | -0.0447 | -70.141
-15 | -1.36 | 0.0182 | -0.0443 | -74.7253
-14.5 | -1.3274 | 0.0168 | -0.0433 | -79.0119
-14 | -1.2713 | 0.01522 | -0.0471 | -83.5283
-13.5 | -1.2573 | 0.01435 | -0.0416 | -87.6167
-13 | -1.2338 | 0.01362 | -0.037 | -90.5874
-12.5 | -1.1938 | 0.01298 | -0.0352 | -91.9723
-12 | -1.1495 | 0.01242 | -0.0339 | -92.5523
-11.5 | -1.1027 | 0.0119 | -0.033 | -92.6639
-11 | -1.0556 | 0.01129 | -0.0322 | -93.4987
-10.5 | -1.0056 | 0.01081 | -0.0317 | -93.025
-10 | -0.9537 | 0.01041 | -0.0315 | -91.6138
-9.5 | -0.9016 | 0.00994 | -0.0313 | -90.7042
-9 | -0.8482 | 0.00954 | -0.0313 | -88.9099
-8.5 | -0.7936 | 0.00922 | -0.0315 | -86.0738
-8 | -0.7391 | 0.00883 | -0.0316 | -83.7033
-7.5 | -0.6833 | 0.00853 | -0.0319 | -80.1055
-7 | -0.6275 | 0.0082 | -0.0322 | -76.5244
-6.5 | -0.5711 | 0.00791 | -0.0326 | -72.1997
-6 | -0.5144 | 0.00759 | -0.033 | -67.7734
-5.5 | -0.4577 | 0.00723 | -0.0335 | -63.3057
-5 | -0.4011 | 0.00682 | -0.034 | -58.8123
-4.5 | -0.3436 | 0.00647 | -0.0346 | -53.1066
-4 | -0.2863 | 0.00601 | -0.0353 | -47.6373
-3.5 | -0.2287 | 0.00557 | -0.036 | -41.0592
-3 | -0.1706 | 0.00509 | -0.0369 | -33.5167
-2.5 | -0.1119 | 0.00471 | -0.0377 | -23.758
-2 | -0.0525 | 0.00459 | -0.0386 | -11.4379
-1.5 | 0.0074 | 0.00453 | -0.0394 | 1.6336
-1 | 0.0671 | 0.00446 | -0.0402 | 15.0448
-0.5 | 0.1268 | 0.00445 | -0.041 | 28.4944
0 | 0.1865 | 0.00446 | -0.0418 | 41.8161
0.5 | 0.2462 | 0.00448 | -0.0426 | 54.9554
1 | 0.3058 | 0.00453 | -0.0434 | 67.5055
1.5 | 0.3652 | 0.00459 | -0.0441 | 79.5643
2 | 0.4242 | 0.0047 | -0.0448 | 90.2553
2.5 | 0.4831 | 0.00482 | -0.0455 | 100.2282
3 | 0.5418 | 0.00496 | -0.0462 | 109.2339
3.5 | 0.5981 | 0.00536 | -0.0465 | 111.5858
4 | 0.6528 | 0.00594 | -0.0466 | 109.899
4.5 | 0.7069 | 0.00654 | -0.0467 | 108.0887
5 | 0.7605 | 0.00716 | -0.0467 | 106.2151
6 | 0.868 | 0.00824 | -0.0466 | 105.3398
6.5 | 0.9211 | 0.00877 | -0.0465 | 105.0285
7 | 0.9736 | 0.00932 | -0.0462 | 104.4635
7.5 | 1.0266 | 0.00976 | -0.0461 | 105.1844
8 | 1.0792 | 0.0102 | -0.0459 | 105.8039
8.5 | 1.131 | 0.01065 | -0.0455 | 106.1972
9 | 1.1823 | 0.01109 | -0.0451 | 106.6096
9.5 | 1.2317 | 0.01162 | -0.0444 | 105.9983
10 | 1.2805 | 0.0121 | -0.0437 | 105.8264
10.5 | 1.3267 | 0.01267 | -0.0425 | 104.7119
11 | 1.3704 | 0.0133 | -0.041 | 103.0376
11.5 | 1.4122 | 0.0139 | -0.0392 | 101.5971
12 | 1.4405 | 0.0146 | -0.035 | 98.6644
12.5 | 1.4628 | 0.01559 | -0.0304 | 93.8294
13 | 1.4901 | 0.01657 | -0.027 | 89.9276
14 | 1.5355 | 0.01915 | -0.0202 | 80.1828
14.5 | 1.5578 | 0.021 | -0.0176 | 74.181
15 | 1.5776 | 0.02318 | -0.0153 | 68.0587
15.5 | 1.5996 | 0.02535 | -0.0135 | 63.1006
16 | 1.6201 | 0.02776 | -0.0119 | 58.361
16.5 | 1.6379 | 0.03051 | -0.0105 | 53.684
17 | 1.653 | 0.03363 | -0.0093 | 49.1525
17.5 | 1.6655 | 0.03718 | -0.0085 | 44.7956
18 | 1.6747 | 0.0413 | -0.0081 | 40.5496
18.5 | 1.6819 | 0.04584 | -0.008 | 36.6907
19 | 1.6876 | 0.05083 | -0.0084 | 33.2009
19.5 | 1.6958 | 0.0557 | -0.0092 | 30.4452
20 | 1.7008 | 0.06121 | -0.0104 | 27.7863

## 75. Re 5M Mach 0.10 (1)
BIGFOIL.COM POLAR EXPORT
NACA63-216
NACA63-216 |  |  |  | Cl Max: | 1.402 | at alpha= | 13.5 | deg
JavaFoil+Calcfoil stall+Eppler ext transition |  |  |  | L/D Max: | 111.821 | at alpha= | 4 | deg
Re: | 5000000 |  |  | Cd Min: | 0.0054 | at alpha= | -2 | deg
Mach: | 0.1 |  |  | Cl=0 at alpha= | -1.7742 | deg
|  |  |  | @ Cl=0.1, Cd= | 0.00541
|  |  |  | @ Cl=0.4, Cd= | 0.005597
|  |  |  | @ Cl=0.6, Cd= | 0.005945
alpha (deg) | Cl | Cd | Cm | Cl/Cd
-20 | -0.918 | 0.13728 | -0.013 | -6.686
-19.5 | -0.947 | 0.12586 | -0.014 | -7.527
-19 | -0.982 | 0.10655 | -0.015 | -9.219
-18.5 | -1.02 | 0.08361 | -0.017 | -12.204
-18 | -1.048 | 0.06984 | -0.018 | -15.007
-17.5 | -1.074 | 0.05769 | -0.019 | -18.612
-17 | -1.095 | 0.04847 | -0.02 | -22.581
-16.5 | -1.109 | 0.04194 | -0.021 | -26.447
-16 | -1.123 | 0.0354 | -0.022 | -31.717
-15.5 | -1.127 | 0.03167 | -0.022 | -35.596
-15 | -1.129 | 0.02803 | -0.023 | -40.302
-14.5 | -1.127 | 0.0249 | -0.024 | -45.278
-14 | -1.12 | 0.02233 | -0.025 | -50.166
-13.5 | -1.108 | 0.02066 | -0.025 | -53.618
-13 | -1.092 | 0.0189 | -0.026 | -57.754
-12.5 | -1.071 | 0.01756 | -0.027 | -60.978
-12 | -1.046 | 0.01629 | -0.027 | -64.215
-11.5 | -1.018 | 0.01502 | -0.028 | -67.809
-11 | -0.987 | 0.01398 | -0.029 | -70.566
-10.5 | -0.951 | 0.01319 | -0.03 | -72.107
-10 | -0.912 | 0.01236 | -0.03 | -73.828
-9.5 | -0.871 | 0.01165 | -0.031 | -74.756
-9 | -0.826 | 0.01103 | -0.032 | -74.915
-8.5 | -0.779 | 0.01044 | -0.033 | -74.612
-8 | -0.729 | 0.00993 | -0.033 | -73.413
-7.5 | -0.677 | 0.00949 | -0.034 | -71.411
-7 | -0.628 | 0.00904 | -0.035 | -69.431
-6.5 | -0.571 | 0.00866 | -0.036 | -65.87
-6 | -0.513 | 0.00843 | -0.036 | -60.831
-5.5 | -0.454 | 0.00754 | -0.037 | -60.131
-5 | -0.394 | 0.00706 | -0.038 | -55.793
-4.5 | -0.334 | 0.0063 | -0.038 | -52.939
-4 | -0.273 | 0.00599 | -0.039 | -45.58
-3.5 | -0.212 | 0.00563 | -0.039 | -37.675
-3 | -0.151 | 0.00553 | -0.04 | -27.26
-2.5 | -0.089 | 0.00542 | -0.041 | -16.501
-2 | -0.028 | 0.0054 | -0.041 | -5.179
-1.5 | 0.034 | 0.00542 | -0.042 | 6.201
-1 | 0.095 | 0.00541 | -0.043 | 17.606
-0.5 | 0.157 | 0.00541 | -0.043 | 29.005
0 | 0.219 | 0.00546 | -0.044 | 40.042
0.5 | 0.28 | 0.00549 | -0.044 | 51.046
1 | 0.342 | 0.00551 | -0.045 | 62.028
1.5 | 0.402 | 0.0056 | -0.046 | 71.879
2 | 0.463 | 0.00565 | -0.046 | 81.959
2.5 | 0.525 | 0.00575 | -0.047 | 91.198
3 | 0.586 | 0.00591 | -0.047 | 99.009
3.5 | 0.646 | 0.00606 | -0.048 | 106.67
4 | 0.706 | 0.00631 | -0.049 | 111.821
4.5 | 0.765 | 0.0069 | -0.049 | 110.91
5 | 0.824 | 0.00739 | -0.05 | 111.524
5.5 | 0.882 | 0.00843 | -0.05 | 104.537
6 | 0.938 | 0.00917 | -0.051 | 102.282
6.5 | 0.994 | 0.01036 | -0.051 | 95.942
7 | 1.048 | 0.01085 | -0.052 | 96.621
7.5 | 1.096 | 0.01092 | -0.052 | 100.404
8 | 1.139 | 0.01189 | -0.052 | 95.802
8.5 | 1.182 | 0.01245 | -0.053 | 94.947
9 | 1.222 | 0.01308 | -0.053 | 93.372
9.5 | 1.259 | 0.01379 | -0.053 | 91.268
10 | 1.293 | 0.01457 | -0.054 | 88.755
10.5 | 1.323 | 0.01538 | -0.054 | 86.015
11 | 1.35 | 0.01634 | -0.054 | 82.59
11.5 | 1.372 | 0.01749 | -0.055 | 78.449
12 | 1.387 | 0.01868 | -0.055 | 74.218
12.5 | 1.396 | 0.02007 | -0.055 | 69.574
13 | 1.401 | 0.02159 | -0.055 | 64.889
13.5 | 1.402 | 0.02297 | -0.056 | 61.063
14 | 1.397 | 0.02496 | -0.056 | 55.973
14.5 | 1.387 | 0.02727 | -0.056 | 50.854
15 | 1.372 | 0.02984 | -0.056 | 45.992
15.5 | 1.356 | 0.03176 | -0.056 | 42.692
16 | 1.331 | 0.03569 | -0.056 | 37.3
16.5 | 1.308 | 0.03813 | -0.056 | 34.295
17 | 1.279 | 0.04182 | -0.056 | 30.577
17.5 | 1.243 | 0.04765 | -0.056 | 26.096
18 | 1.205 | 0.05456 | -0.055 | 22.087
18.5 | 1.165 | 0.06263 | -0.055 | 18.601

## 76. Re 5M Mach 0.10 (2)
BIGFOIL.COM POLAR EXPORT
NACA63-216
NACA63-216 |  |  |  | Cl Max: | 1.6888 | at alpha= | 20 | deg
XFOIL ncrit=9 |  |  |  | L/D Max: | 111.859 | at alpha= | 3.5 | deg
Re: | 5000000 |  |  | Cd Min: | 0.06553 | at alpha= | 20 | deg
Mach: | 0.1 |  |  | Cl=0 at alpha= | -1.5605 | deg
|  |  |  | @ Cl=0.1, Cd= | 0.0044646
|  |  |  | @ Cl=0.4, Cd= | 0.0046604
|  |  |  | @ Cl=0.6, Cd= | 0.0053666
alpha (deg) | Cl | Cd | Cm | Cl/Cd
-20 | -1.5119 | 0.05675 | -0.0414 | -26.6414
-19.5 | -1.5103 | 0.05115 | -0.043 | -29.5269
-19 | -1.5119 | 0.04529 | -0.0445 | -33.3826
-18.5 | -1.5103 | 0.04004 | -0.0456 | -37.7198
-18 | -1.5046 | 0.03542 | -0.0462 | -42.4788
-17.5 | -1.4928 | 0.03158 | -0.0464 | -47.2704
-17 | -1.476 | 0.02827 | -0.0464 | -52.2108
-16.5 | -1.4542 | 0.02544 | -0.0463 | -57.1619
-16 | -1.4279 | 0.02299 | -0.0462 | -62.1096
-15.5 | -1.3974 | 0.02088 | -0.0461 | -66.9253
-15 | -1.3646 | 0.01903 | -0.0459 | -71.7078
-14 | -1.2798 | 0.0159 | -0.0477 | -80.4906
-13.5 | -1.2513 | 0.01481 | -0.0452 | -84.4902
-13 | -1.2365 | 0.01391 | -0.0394 | -88.8929
-12.5 | -1.199 | 0.01321 | -0.037 | -90.7646
-12 | -1.1558 | 0.0126 | -0.0354 | -91.7302
-11.5 | -1.1091 | 0.01207 | -0.0343 | -91.889
-11 | -1.062 | 0.01145 | -0.0333 | -92.7511
-10.5 | -1.0122 | 0.01093 | -0.0327 | -92.6075
-10 | -0.9602 | 0.0105 | -0.0323 | -91.4476
-9.5 | -0.9075 | 0.01005 | -0.0321 | -90.2985
-9 | -0.854 | 0.00961 | -0.0319 | -88.8658
-8.5 | -0.7991 | 0.00928 | -0.032 | -86.1099
-8 | -0.7441 | 0.0089 | -0.0321 | -83.6067
-7.5 | -0.688 | 0.00857 | -0.0323 | -80.28
-7 | -0.6317 | 0.00824 | -0.0326 | -76.6626
-6 | -0.5178 | 0.00763 | -0.0333 | -67.8637
-5.5 | -0.4608 | 0.00726 | -0.0338 | -63.4711
-5 | -0.4037 | 0.00685 | -0.0342 | -58.9343
-4.5 | -0.3459 | 0.0065 | -0.0348 | -53.2154
-4 | -0.2883 | 0.00603 | -0.0355 | -47.8109
-3.5 | -0.2302 | 0.00559 | -0.0362 | -41.1807
-3 | -0.1718 | 0.00511 | -0.037 | -33.6204
-2.5 | -0.1127 | 0.00472 | -0.0379 | -23.8771
-2 | -0.053 | 0.0046 | -0.0387 | -11.5217
-1.5 | 0.0073 | 0.00454 | -0.0396 | 1.6079
-1 | 0.0673 | 0.00447 | -0.0404 | 15.0559
-0.5 | 0.1274 | 0.00446 | -0.0412 | 28.565
0 | 0.1875 | 0.00447 | -0.042 | 41.9463
0.5 | 0.2477 | 0.00449 | -0.0428 | 55.167
1 | 0.3076 | 0.00453 | -0.0436 | 67.9029
1.5 | 0.3674 | 0.0046 | -0.0443 | 79.8696
2 | 0.4268 | 0.00471 | -0.045 | 90.6157
2.5 | 0.4861 | 0.00483 | -0.0457 | 100.6418
3 | 0.5452 | 0.00496 | -0.0463 | 109.9194
3.5 | 0.6018 | 0.00538 | -0.0467 | 111.8587
4 | 0.6568 | 0.00597 | -0.0468 | 110.0168
4.5 | 0.7111 | 0.00658 | -0.0468 | 108.0699
5 | 0.7649 | 0.00722 | -0.0467 | 105.9418
5.5 | 0.8188 | 0.0078 | -0.0466 | 104.9744
6 | 0.8733 | 0.00828 | -0.0466 | 105.471
6.5 | 0.9263 | 0.00886 | -0.0464 | 104.5485
7 | 0.9793 | 0.0094 | -0.0461 | 104.1809
7.5 | 1.0328 | 0.00983 | -0.0459 | 105.0661
8 | 1.0857 | 0.01027 | -0.0456 | 105.7157
8.5 | 1.1374 | 0.01076 | -0.0451 | 105.7063
9.5 | 1.2383 | 0.01175 | -0.0437 | 105.3872
10 | 1.2873 | 0.01224 | -0.0429 | 105.1716
10.5 | 1.3327 | 0.01286 | -0.0414 | 103.6314
11 | 1.3764 | 0.01347 | -0.0397 | 102.1826
11.5 | 1.4143 | 0.01411 | -0.037 | 100.2339
12 | 1.4385 | 0.01493 | -0.0321 | 96.3496
12.5 | 1.463 | 0.01598 | -0.028 | 91.5519
13 | 1.4901 | 0.01709 | -0.0247 | 87.1913
13.5 | 1.5105 | 0.01826 | -0.0206 | 82.7218
14 | 1.5346 | 0.01999 | -0.0179 | 76.7684
14.5 | 1.5555 | 0.02207 | -0.0154 | 70.4803
15 | 1.5774 | 0.02425 | -0.0133 | 65.0474
15.5 | 1.5984 | 0.02662 | -0.0114 | 60.0451
16 | 1.6178 | 0.02927 | -0.0099 | 55.2716
16.5 | 1.6341 | 0.03228 | -0.0085 | 50.6227
17 | 1.6478 | 0.03573 | -0.0075 | 46.1181
17.5 | 1.6584 | 0.03968 | -0.0068 | 41.7944
18 | 1.6647 | 0.04433 | -0.0066 | 37.5524
18.5 | 1.6727 | 0.04905 | -0.0068 | 34.1019
19 | 1.68 | 0.05409 | -0.0074 | 31.0593
19.5 | 1.6864 | 0.05944 | -0.0085 | 28.3715
20 | 1.6888 | 0.06553 | -0.01 | 25.7714

## 77. Re 5M Mach 0.25 (1)
BIGFOIL.COM POLAR EXPORT
NACA63-216
NACA63-216 |  |  |  | Cl Max: | 1.346 | at alpha= | 11.5 | deg
JavaFoil+Calcfoil stall+Eppler ext transition |  |  |  | L/D Max: | 111.004 | at alpha= | 4 | deg
Re: | 5000000 |  |  | Cd Min: | 0.00544 | at alpha= | -2 | deg
Mach: | 0.25 |  |  | Cl=0 at alpha= | -1.7734 | deg
|  |  |  | @ Cl=0.1, Cd= | 0.0054409
|  |  |  | @ Cl=0.4, Cd= | 0.0056353
|  |  |  | @ Cl=0.6, Cd= | 0.0059843
alpha (deg) | Cl | Cd | Cm | Cl/Cd
-18 | -0.711 | 0.13824 | -0.013 | -5.145
-17.5 | -0.754 | 0.12858 | -0.013 | -5.861
-17 | -0.792 | 0.11923 | -0.014 | -6.646
-16.5 | -0.838 | 0.10038 | -0.016 | -8.347
-16 | -0.883 | 0.08248 | -0.018 | -10.705
-15.5 | -0.951 | 0.05189 | -0.021 | -18.324
-15 | -0.992 | 0.03926 | -0.023 | -25.26
-14.5 | -1.017 | 0.03289 | -0.024 | -30.915
-14 | -1.034 | 0.02787 | -0.025 | -37.115
-13.5 | -1.042 | 0.02476 | -0.026 | -42.088
-13 | -1.043 | 0.02208 | -0.026 | -47.242
-12.5 | -1.037 | 0.02003 | -0.027 | -51.751
-12 | -1.024 | 0.01825 | -0.028 | -56.112
-11.5 | -1.005 | 0.01673 | -0.029 | -60.105
-11 | -0.981 | 0.01548 | -0.03 | -63.397
-10.5 | -0.952 | 0.01434 | -0.03 | -66.362
-10 | -0.918 | 0.01337 | -0.031 | -68.607
-9.5 | -0.879 | 0.01251 | -0.032 | -70.297
-9 | -0.837 | 0.01175 | -0.033 | -71.222
-8.5 | -0.791 | 0.01106 | -0.033 | -71.476
-8 | -0.741 | 0.01047 | -0.034 | -70.829
-7.5 | -0.69 | 0.00992 | -0.035 | -69.536
-7 | -0.636 | 0.00945 | -0.036 | -67.291
-6.5 | -0.582 | 0.00879 | -0.036 | -66.151
-6 | -0.526 | 0.0086 | -0.037 | -61.116
-5.5 | -0.465 | 0.00772 | -0.038 | -60.282
-5 | -0.404 | 0.00735 | -0.039 | -55.06
-4.5 | -0.343 | 0.00647 | -0.039 | -52.98
-4 | -0.28 | 0.00607 | -0.04 | -46.182
-3.5 | -0.218 | 0.00572 | -0.041 | -38.065
-3 | -0.155 | 0.00559 | -0.041 | -27.715
-2.5 | -0.092 | 0.00551 | -0.042 | -16.693
-2 | -0.029 | 0.00544 | -0.042 | -5.278
-1.5 | 0.035 | 0.00544 | -0.043 | 6.354
-1 | 0.098 | 0.00544 | -0.044 | 18.005
-0.5 | 0.161 | 0.00547 | -0.044 | 29.49
0 | 0.225 | 0.00549 | -0.045 | 40.877
0.5 | 0.288 | 0.00553 | -0.046 | 52.042
1 | 0.351 | 0.00558 | -0.046 | 62.907
1.5 | 0.413 | 0.00565 | -0.047 | 73.171
2 | 0.476 | 0.00575 | -0.047 | 82.874
2.5 | 0.539 | 0.00581 | -0.048 | 92.779
3 | 0.602 | 0.00599 | -0.049 | 100.392
3.5 | 0.664 | 0.00615 | -0.049 | 107.874
4 | 0.725 | 0.00653 | -0.05 | 111.004
4.5 | 0.786 | 0.00712 | -0.05 | 110.41
5 | 0.846 | 0.0077 | -0.051 | 109.898
5.5 | 0.905 | 0.00886 | -0.052 | 102.065
6 | 0.962 | 0.00952 | -0.052 | 101.08
6.5 | 1.019 | 0.01086 | -0.053 | 93.782
7 | 1.067 | 0.01053 | -0.053 | 101.355
7.5 | 1.113 | 0.01192 | -0.053 | 93.36
8 | 1.157 | 0.01255 | -0.054 | 92.144
8.5 | 1.197 | 0.0133 | -0.054 | 89.977
9 | 1.234 | 0.01402 | -0.054 | 88.029
9.5 | 1.267 | 0.01486 | -0.055 | 85.237
10 | 1.295 | 0.01581 | -0.055 | 81.92
10.5 | 1.318 | 0.01684 | -0.055 | 78.252
11 | 1.336 | 0.0181 | -0.055 | 73.77
11.5 | 1.346 | 0.01964 | -0.056 | 68.563
12 | 1.346 | 0.0212 | -0.056 | 63.503
12.5 | 1.338 | 0.02304 | -0.056 | 58.08
13 | 1.322 | 0.02516 | -0.056 | 52.522
13.5 | 1.298 | 0.02739 | -0.056 | 47.379
14 | 1.264 | 0.0304 | -0.056 | 41.597
14.5 | 1.224 | 0.0338 | -0.056 | 36.195
15 | 1.172 | 0.03913 | -0.056 | 29.942
15.5 | 1.112 | 0.04582 | -0.055 | 24.259
16 | 1.043 | 0.05521 | -0.054 | 18.891
16.5 | 0.972 | 0.065 | -0.053 | 14.955

## 78. Re 5M Mach 0.25 (2)
BIGFOIL.COM POLAR EXPORT
NACA63-216
NACA63-216 |  |  |  | Cl Max: | 1.6169 | at alpha= | 18 | deg
XFOIL ncrit=9 |  |  |  | L/D Max: | 113.784 | at alpha= | 3.5 | deg
Re: | 5000000 |  |  | Cd Min: | 0.09966 | at alpha= | -20 | deg
Mach: | 0.25 |  |  | Cl=0 at alpha= | -1.5522 | deg
|  |  |  | @ Cl=0.1, Cd= | 0.0045
|  |  |  | @ Cl=0.4, Cd= | 0.0046832
|  |  |  | @ Cl=0.6, Cd= | 0.0052974
alpha (deg) | Cl | Cd | Cm | Cl/Cd
-20 | -1.2709 | 0.09966 | -0.0319 | -12.7524
-19.5 | -1.32 | 0.08656 | -0.0378 | -15.2495
-19 | -1.3522 | 0.07571 | -0.0425 | -17.8603
-18.5 | -1.3791 | 0.06581 | -0.0465 | -20.9558
-18 | -1.4055 | 0.05637 | -0.0501 | -24.9335
-17.5 | -1.418 | 0.04883 | -0.0523 | -29.0395
-17 | -1.4238 | 0.0423 | -0.0538 | -33.6596
-16.5 | -1.4196 | 0.03701 | -0.0545 | -38.3572
-16 | -1.4093 | 0.0326 | -0.0546 | -43.2301
-15.5 | -1.3929 | 0.02881 | -0.0543 | -48.3478
-15 | -1.3716 | 0.02554 | -0.0538 | -53.704
-14.5 | -1.3455 | 0.02273 | -0.0531 | -59.1949
-14 | -1.3301 | 0.0203 | -0.0497 | -65.5222
-13.5 | -1.2306 | 0.01825 | -0.0605 | -67.4301
-13 | -1.2135 | 0.0165 | -0.0562 | -73.5455
-12.5 | -1.1915 | 0.01501 | -0.0521 | -79.3804
-12 | -1.172 | 0.01387 | -0.0467 | -84.4989
-11.5 | -1.1391 | 0.01309 | -0.0426 | -87.0206
-11 | -1.0935 | 0.01241 | -0.0404 | -88.1144
-10.5 | -1.045 | 0.01174 | -0.0386 | -89.0119
-10 | -0.9943 | 0.01111 | -0.0372 | -89.4959
-9 | -0.8852 | 0.01011 | -0.0356 | -87.5569
-8.5 | -0.8292 | 0.00963 | -0.0351 | -86.1059
-8 | -0.7715 | 0.00927 | -0.0348 | -83.2255
-7.5 | -0.7139 | 0.00885 | -0.0346 | -80.6667
-7 | -0.6551 | 0.00852 | -0.0347 | -76.8897
-6.5 | -0.5962 | 0.00817 | -0.0347 | -72.9743
-5.5 | -0.4776 | 0.00748 | -0.0352 | -63.8503
-5 | -0.4185 | 0.00703 | -0.0355 | -59.5306
-4.5 | -0.3588 | 0.00666 | -0.036 | -53.8739
-4 | -0.2991 | 0.00619 | -0.0365 | -48.3199
-3.5 | -0.2391 | 0.00569 | -0.0372 | -42.0211
-3 | -0.1788 | 0.00519 | -0.038 | -34.4509
-2.5 | -0.1177 | 0.00476 | -0.0389 | -24.7269
-2 | -0.0557 | 0.00463 | -0.0397 | -12.0302
-1.5 | 0.0065 | 0.00459 | -0.0406 | 1.4161
-1 | 0.0689 | 0.00451 | -0.0414 | 15.2772
-0.5 | 0.1311 | 0.00449 | -0.0423 | 29.1982
0 | 0.1932 | 0.00453 | -0.0431 | 42.649
0.5 | 0.2555 | 0.00455 | -0.0439 | 56.1538
1 | 0.3176 | 0.00457 | -0.0447 | 69.4967
1.5 | 0.3796 | 0.00464 | -0.0454 | 81.8103
2 | 0.441 | 0.00477 | -0.0461 | 92.4528
2.5 | 0.5025 | 0.00489 | -0.0468 | 102.7607
3 | 0.564 | 0.00502 | -0.0474 | 112.3506
3.5 | 0.6224 | 0.00547 | -0.0476 | 113.7843
4 | 0.6787 | 0.00611 | -0.0475 | 111.0802
5.5 | 0.8458 | 0.00804 | -0.0468 | 105.199
6 | 0.9014 | 0.00861 | -0.0464 | 104.6922
6.5 | 0.9555 | 0.00925 | -0.0457 | 103.2973
7 | 1.0103 | 0.00979 | -0.0451 | 103.1971
7.5 | 1.0653 | 0.01027 | -0.0445 | 103.7293
8 | 1.1195 | 0.01076 | -0.0436 | 104.0428
8.5 | 1.1729 | 0.01126 | -0.0426 | 104.1652
9 | 1.2235 | 0.01187 | -0.0412 | 103.075
9.5 | 1.2734 | 0.01243 | -0.0396 | 102.4457
10 | 1.3176 | 0.01316 | -0.0371 | 100.1216
10.5 | 1.3545 | 0.01383 | -0.0332 | 97.9393
11 | 1.3821 | 0.01472 | -0.0282 | 93.8927
11.5 | 1.408 | 0.01594 | -0.0237 | 88.3312
12 | 1.4356 | 0.01735 | -0.02 | 82.7435
12.5 | 1.4634 | 0.01892 | -0.0167 | 77.3467
13 | 1.4873 | 0.02084 | -0.0134 | 71.3676
14 | 1.5261 | 0.02562 | -0.0072 | 59.5667
14.5 | 1.5476 | 0.0284 | -0.0051 | 54.493
15 | 1.5664 | 0.03157 | -0.0034 | 49.6167
15.5 | 1.5813 | 0.03525 | -0.0019 | 44.8596
16 | 1.5931 | 0.03948 | -0.0009 | 40.3521
16.5 | 1.5992 | 0.04455 | -0.0004 | 35.8967
17 | 1.6064 | 0.0498 | -0.0004 | 32.257
17.5 | 1.6128 | 0.05547 | -0.0011 | 29.0752
18 | 1.6169 | 0.06166 | -0.0022 | 26.2228
18.5 | 1.6164 | 0.06869 | -0.0041 | 23.5318
19 | 1.611 | 0.0767 | -0.0068 | 21.0039
19.5 | 1.5997 | 0.08583 | -0.0104 | 18.638
20 | 1.587 | 0.09559 | -0.0149 | 16.6022

## 79. Re 5M Mach 0.50 (1)
BIGFOIL.COM POLAR EXPORT
NACA63-216
NACA63-216 |  |  |  | Cl Max: | 1.207 | at alpha= | 20 | deg
JavaFoil+Calcfoil stall+Eppler ext transition |  |  |  | L/D Max: | 109.925 | at alpha= | 3.5 | deg
Re: | 5000000 |  |  | Cd Min: | 0.00564 | at alpha= | -1.5 | deg
Mach: | 0.5 |  |  | Cl=0 at alpha= | -1.7747 | deg
|  |  |  | @ Cl=0.1, Cd= | 0.00564
|  |  |  | @ Cl=0.4, Cd= | 0.0058122
|  |  |  | @ Cl=0.6, Cd= | 0.0061963
alpha (deg) | Cl | Cd | Cm | Cl/Cd
-20 | -1.02 | 0.16164 | -0.013 | -6.31
-19.5 | -0.993 | 0.15093 | -0.013 | -6.576
-19 | -0.97 | 0.14833 | -0.014 | -6.542
-18.5 | -0.939 | 0.14404 | -0.014 | -6.518
-18 | -0.908 | 0.14341 | -0.014 | -6.335
-17.5 | -0.881 | 0.13762 | -0.014 | -6.401
-17 | -0.857 | 0.13407 | -0.015 | -6.391
-16.5 | -0.827 | 0.1296 | -0.015 | -6.378
-16 | -0.797 | 0.12274 | -0.015 | -6.492
-15.5 | -0.769 | 0.11639 | -0.015 | -6.606
-15 | -0.744 | 0.11708 | -0.016 | -6.353
-14.5 | -0.714 | 0.10778 | -0.016 | -6.626
-14 | -0.685 | 0.10688 | -0.015 | -6.407
-13.5 | -0.657 | 0.10316 | -0.016 | -6.371
-13 | -0.63 | 0.09996 | -0.016 | -6.303
-12.5 | -0.601 | 0.09352 | -0.016 | -6.431
-12 | -0.574 | 0.08246 | -0.017 | -6.964
-11.5 | -0.548 | 0.07548 | -0.018 | -7.257
-11 | -0.517 | 0.08198 | -0.016 | -6.311
-10.5 | -0.492 | 0.0704 | -0.019 | -6.99
-10 | -0.532 | 0.02453 | -0.033 | -21.701
-9.5 | -0.734 | 0.02014 | -0.034 | -36.444
-9 | -0.805 | 0.01691 | -0.035 | -47.571
-8.5 | -0.8 | 0.01512 | -0.036 | -52.946
-8 | -0.771 | 0.01375 | -0.037 | -56.11
-7.5 | -0.73 | 0.01264 | -0.038 | -57.777
-7 | -0.682 | 0.01164 | -0.039 | -58.568
-6.5 | -0.627 | 0.01087 | -0.04 | -57.725
-6 | -0.569 | 0.01026 | -0.041 | -55.416
-5.5 | -0.507 | 0.00968 | -0.042 | -52.396
-5 | -0.446 | 0.00847 | -0.043 | -52.588
-4.5 | -0.382 | 0.00783 | -0.044 | -48.748
-4 | -0.313 | 0.00661 | -0.045 | -47.345
-3.5 | -0.243 | 0.00622 | -0.045 | -39.092
-3 | -0.173 | 0.00583 | -0.046 | -29.675
-2.5 | -0.103 | 0.00573 | -0.047 | -17.907
-2 | -0.032 | 0.00565 | -0.047 | -5.686
-1.5 | 0.039 | 0.00564 | -0.048 | 6.847
-1 | 0.109 | 0.00564 | -0.049 | 19.39
-0.5 | 0.18 | 0.00568 | -0.05 | 31.743
0 | 0.251 | 0.00573 | -0.05 | 43.813
0.5 | 0.322 | 0.00576 | -0.051 | 55.877
1 | 0.393 | 0.0058 | -0.052 | 67.644
1.5 | 0.462 | 0.00592 | -0.052 | 77.917
2 | 0.532 | 0.00607 | -0.053 | 87.621
2.5 | 0.602 | 0.0062 | -0.054 | 97.034
3 | 0.672 | 0.00641 | -0.054 | 104.748
3.5 | 0.74 | 0.00673 | -0.055 | 109.925
4 | 0.808 | 0.00748 | -0.056 | 108.086
4.5 | 0.875 | 0.0082 | -0.056 | 106.676
5 | 0.939 | 0.00988 | -0.057 | 95.031
5.5 | 0.992 | 0.01081 | -0.057 | 91.735
6 | 1.042 | 0.01257 | -0.057 | 82.927
6.5 | 1.092 | 0.01347 | -0.058 | 81.066
7 | 1.135 | 0.01446 | -0.058 | 78.434
7.5 | 1.164 | 0.01563 | -0.058 | 74.492
8 | 1.177 | 0.01703 | -0.059 | 69.136
8.5 | 1.16 | 0.01874 | -0.059 | 61.895
9 | 1.068 | 0.02177 | -0.059 | 49.051
9.5 | 0.714 | 0.03307 | -0.056 | 21.578
10 | 0.772 | 0.02591 | -0.059 | 29.798
10.5 | 0.688 | 0.07356 | -0.034 | 9.347
11 | 0.831 | 0.02884 | -0.06 | 28.795
11.5 | 0.745 | 0.07887 | -0.037 | 9.447
12 | 0.767 | 0.08959 | -0.033 | 8.562
12.5 | 0.798 | 0.09464 | -0.037 | 8.432
13 | 0.821 | 0.10001 | -0.034 | 8.21
13.5 | 0.849 | 0.10449 | -0.035 | 8.129
14 | 0.883 | 0.1085 | -0.04 | 8.14
14.5 | 0.904 | 0.11235 | -0.037 | 8.049
15 | 0.933 | 0.11676 | -0.038 | 7.992
15.5 | 0.969 | 0.12008 | -0.043 | 8.07
16 | 0.987 | 0.12447 | -0.039 | 7.932
16.5 | 1.015 | 0.12973 | -0.04 | 7.822
17 | 1.05 | 0.13319 | -0.044 | 7.883
17.5 | 1.081 | 0.14008 | -0.046 | 7.714
18 | 1.098 | 0.14355 | -0.043 | 7.648
18.5 | 1.127 | 0.14456 | -0.044 | 7.793
19 | 1.169 | 0.14244 | -0.049 | 8.208
19.5 | 1.2 | 0.14868 | -0.05 | 8.073
20 | 1.207 | 0.15777 | -0.045 | 7.651

## 80. Re 5M Mach 0.50 (2)
BIGFOIL.COM POLAR EXPORT
NACA63-216
NACA63-216 |  |  |  | Cl Max: | 1.3338 | at alpha= | 11 | deg
XFOIL ncrit=9 |  |  |  | L/D Max: | 122.568 | at alpha= | 3.5 | deg
Re: | 5000000 |  |  | Cd Min: | 0.23853 | at alpha= | -20 | deg
Mach: | 0.5 |  |  | Cl=0 at alpha= | -1.5201 | deg
|  |  |  | @ Cl=0.1, Cd= | 0.00471
|  |  |  | @ Cl=0.4, Cd= | 0.0048467
|  |  |  | @ Cl=0.6, Cd= | 0.0052108
alpha (deg) | Cl | Cd | Cm | Cl/Cd
-20 | -0.7399 | 0.23853 | 0.0407 | -3.1019
-19.5 | -0.7246 | 0.22852 | 0.0349 | -3.1708
-19 | -0.7051 | 0.2203 | 0.0298 | -3.2006
-18.5 | -0.6876 | 0.2115 | 0.0245 | -3.2511
-18 | -0.6839 | 0.19861 | 0.0175 | -3.4434
-17.5 | -0.6797 | 0.1867 | 0.0106 | -3.6406
-17 | -0.6725 | 0.17613 | 0.0044 | -3.8182
-16.5 | -0.7018 | 0.15849 | -0.0061 | -4.428
-16 | -0.7328 | 0.14253 | -0.0161 | -5.1414
-14 | -0.8206 | 0.09275 | -0.0454 | -8.8474
-13.5 | -0.8241 | 0.07488 | -0.0667 | -11.0056
-13 | -0.8533 | 0.06335 | -0.0741 | -13.4696
-12.5 | -0.8829 | 0.05305 | -0.0795 | -16.6428
-12 | -0.9119 | 0.0438 | -0.0831 | -20.8196
-11.5 | -0.9385 | 0.03584 | -0.0844 | -26.1858
-11 | -0.961 | 0.02918 | -0.0833 | -32.9335
-10.5 | -0.9736 | 0.02379 | -0.0803 | -40.9248
-10 | -0.9728 | 0.01962 | -0.076 | -49.5821
-9.5 | -0.9618 | 0.01636 | -0.0709 | -58.7897
-9 | -0.9427 | 0.01393 | -0.065 | -67.6741
-8.5 | -0.9255 | 0.01237 | -0.0571 | -74.8181
-8 | -0.8764 | 0.01138 | -0.0525 | -77.0123
-7.5 | -0.8193 | 0.01051 | -0.049 | -77.9543
-7 | -0.7548 | 0.00989 | -0.0467 | -76.3195
-6.5 | -0.6892 | 0.0093 | -0.0448 | -74.1075
-6 | -0.6212 | 0.00884 | -0.0436 | -70.2715
-5.5 | -0.5524 | 0.00841 | -0.0427 | -65.6837
-5 | -0.4837 | 0.00796 | -0.0421 | -60.7663
-4.5 | -0.4162 | 0.0074 | -0.0417 | -56.2432
-4 | -0.3478 | 0.00686 | -0.0416 | -50.6997
-3.5 | -0.2793 | 0.00626 | -0.0419 | -44.6166
-3 | -0.2107 | 0.0056 | -0.0424 | -37.625
-2.5 | -0.1409 | 0.00502 | -0.0432 | -28.0677
-2 | -0.0691 | 0.00484 | -0.044 | -14.2769
-1 | 0.0749 | 0.00471 | -0.0458 | 15.9023
-0.5 | 0.1468 | 0.00471 | -0.0467 | 31.1677
0 | 0.2187 | 0.00472 | -0.0476 | 46.3347
0.5 | 0.2906 | 0.00475 | -0.0485 | 61.1789
1 | 0.3624 | 0.00481 | -0.0493 | 75.343
1.5 | 0.4342 | 0.00488 | -0.05 | 88.9754
2 | 0.5058 | 0.005 | -0.0507 | 101.16
2.5 | 0.5772 | 0.00515 | -0.0512 | 112.0777
3 | 0.6484 | 0.00534 | -0.0515 | 121.4232
3.5 | 0.7158 | 0.00584 | -0.0512 | 122.5685
4 | 0.7768 | 0.00677 | -0.05 | 114.7415
4.5 | 0.8371 | 0.00769 | -0.0485 | 108.8557
5 | 0.8971 | 0.00855 | -0.0467 | 104.924
5.5 | 0.9568 | 0.00934 | -0.0445 | 102.4411
6 | 1.0115 | 0.01028 | -0.0415 | 98.3949
6.5 | 1.0688 | 0.01099 | -0.0385 | 97.252
7 | 1.1212 | 0.01174 | -0.0345 | 95.5026
7.5 | 1.1557 | 0.01264 | -0.0278 | 91.432
8 | 1.1917 | 0.01391 | -0.0221 | 85.6722
8.5 | 1.2271 | 0.01557 | -0.017 | 78.8118
9 | 1.2618 | 0.01759 | -0.0124 | 71.7339
9.5 | 1.2895 | 0.02024 | -0.0077 | 63.7105
10 | 1.314 | 0.02336 | -0.0034 | 56.25
10.5 | 1.3287 | 0.02736 | 0.0007 | 48.5636
11 | 1.3338 | 0.03231 | 0.0041 | 41.2813
11.5 | 1.3286 | 0.03852 | 0.0065 | 34.4912
12 | 1.3137 | 0.04609 | 0.0073 | 28.5029
12.5 | 1.2875 | 0.05539 | 0.0062 | 23.2443
13 | 1.2589 | 0.0659 | 0.003 | 19.1032
13.5 | 1.2299 | 0.07749 | -0.002 | 15.8717
14.5 | 1.1718 | 0.1026 | -0.0152 | 11.4211
15 | 1.1473 | 0.1165 | -0.0241 | 9.8481
15.5 | 1.1259 | 0.13051 | -0.0335 | 8.6269
16 | 1.107 | 0.14461 | -0.0431 | 7.6551

## 81. Re 6M Mach 0.00 (1)
BIGFOIL.COM POLAR EXPORT
NACA63-216
NACA63-216 |  |  |  | Cl Max: | 1.417 | at alpha= | 13.5 | deg
JavaFoil+Calcfoil stall+Eppler ext transition |  |  |  | L/D Max: | 110.313 | at alpha= | 4.5 | deg
Re: | 6000000 |  |  | Cd Min: | 0.00532 | at alpha= | -1 | deg
Mach: | 0 |  |  | Cl=0 at alpha= | -1.7705 | deg
|  |  |  | @ Cl=0.1, Cd= | 0.00532
|  |  |  | @ Cl=0.4, Cd= | 0.00553
|  |  |  | @ Cl=0.6, Cd= | 0.0059137
alpha (deg) | Cl | Cd | Cm | Cl/Cd
-20 | -0.981 | 0.11621 | -0.014 | -8.44
-19.5 | -1.014 | 0.101 | -0.015 | -10.036
-19 | -1.055 | 0.0785 | -0.016 | -13.434
-18.5 | -1.081 | 0.06482 | -0.017 | -16.684
-18 | -1.101 | 0.05609 | -0.018 | -19.624
-17.5 | -1.117 | 0.04881 | -0.019 | -22.883
-17 | -1.132 | 0.04159 | -0.02 | -27.223
-16.5 | -1.141 | 0.03678 | -0.021 | -31.033
-16 | -1.149 | 0.03188 | -0.022 | -36.039
-15.5 | -1.15 | 0.0288 | -0.022 | -39.921
-15 | -1.148 | 0.02573 | -0.023 | -44.607
-14.5 | -1.142 | 0.02302 | -0.024 | -49.62
-14 | -1.131 | 0.02117 | -0.025 | -53.439
-13.5 | -1.117 | 0.01926 | -0.025 | -58.019
-13 | -1.099 | 0.0177 | -0.026 | -62.114
-12.5 | -1.077 | 0.01636 | -0.027 | -65.844
-12 | -1.051 | 0.01521 | -0.027 | -69.083
-11.5 | -1.021 | 0.01416 | -0.028 | -72.131
-11 | -0.988 | 0.01324 | -0.029 | -74.665
-10.5 | -0.952 | 0.01245 | -0.03 | -76.494
-10 | -0.913 | 0.01174 | -0.03 | -77.743
-9.5 | -0.871 | 0.0111 | -0.031 | -78.454
-9 | -0.826 | 0.01052 | -0.032 | -78.499
-8.5 | -0.778 | 0.01 | -0.033 | -77.805
-8 | -0.728 | 0.00952 | -0.033 | -76.472
-7.5 | -0.678 | 0.0088 | -0.034 | -76.951
-7 | -0.625 | 0.00865 | -0.035 | -72.285
-6.5 | -0.568 | 0.00842 | -0.036 | -67.507
-6 | -0.51 | 0.0081 | -0.036 | -63.023
-5.5 | -0.451 | 0.00736 | -0.037 | -61.32
-5 | -0.392 | 0.00709 | -0.037 | -55.317
-4.5 | -0.332 | 0.00641 | -0.038 | -51.773
-4 | -0.272 | 0.006 | -0.039 | -45.265
-3.5 | -0.211 | 0.00577 | -0.039 | -36.555
-3 | -0.15 | 0.00548 | -0.04 | -27.381
-2.5 | -0.089 | 0.00541 | -0.041 | -16.468
-2 | -0.028 | 0.00536 | -0.041 | -5.188
-1.5 | 0.033 | 0.00533 | -0.042 | 6.272
-1 | 0.095 | 0.00532 | -0.042 | 17.823
-0.5 | 0.156 | 0.00532 | -0.043 | 29.315
0 | 0.217 | 0.00537 | -0.044 | 40.49
0.5 | 0.279 | 0.00541 | -0.044 | 51.526
1 | 0.34 | 0.00544 | -0.045 | 62.508
1.5 | 0.4 | 0.00553 | -0.045 | 72.422
2 | 0.461 | 0.00557 | -0.046 | 82.769
2.5 | 0.522 | 0.00569 | -0.047 | 91.73
3 | 0.583 | 0.00584 | -0.047 | 99.761
3.5 | 0.643 | 0.0061 | -0.048 | 105.459
4 | 0.703 | 0.00653 | -0.048 | 107.584
4.5 | 0.762 | 0.0069 | -0.049 | 110.313
5 | 0.82 | 0.00754 | -0.049 | 108.686
5.5 | 0.877 | 0.0084 | -0.05 | 104.502
6 | 0.934 | 0.00891 | -0.051 | 104.795
6.5 | 0.99 | 0.00997 | -0.051 | 99.255
7 | 1.043 | 0.01042 | -0.052 | 100.177
7.5 | 1.095 | 0.01092 | -0.052 | 100.313
8 | 1.139 | 0.01097 | -0.052 | 103.811
8.5 | 1.181 | 0.01192 | -0.053 | 99.09
9 | 1.222 | 0.0125 | -0.053 | 97.728
9.5 | 1.259 | 0.01311 | -0.053 | 96.056
10 | 1.294 | 0.01386 | -0.054 | 93.379
10.5 | 1.325 | 0.01461 | -0.054 | 90.73
11 | 1.353 | 0.01548 | -0.054 | 87.431
11.5 | 1.377 | 0.01645 | -0.055 | 83.726
12 | 1.394 | 0.01763 | -0.055 | 79.036
12.5 | 1.406 | 0.01889 | -0.055 | 74.438
13 | 1.413 | 0.02022 | -0.055 | 69.917
13.5 | 1.417 | 0.02163 | -0.055 | 65.495
14 | 1.415 | 0.02334 | -0.056 | 60.646
14.5 | 1.409 | 0.02536 | -0.056 | 55.545
15 | 1.398 | 0.02764 | -0.056 | 50.588
15.5 | 1.385 | 0.02978 | -0.056 | 46.502
16 | 1.369 | 0.03177 | -0.056 | 43.097
16.5 | 1.347 | 0.03485 | -0.056 | 38.664
17 | 1.324 | 0.03797 | -0.056 | 34.859
17.5 | 1.294 | 0.04271 | -0.056 | 30.302
18 | 1.263 | 0.04797 | -0.056 | 26.321
18.5 | 1.231 | 0.05322 | -0.056 | 23.12

## 82. Re 6M Mach 0.00 (2)
BIGFOIL.COM POLAR EXPORT
NACA63-216
NACA63-216 |  |  |  | Cl Max: | 1.7321 | at alpha= | 20 | deg
XFOIL ncrit=9 |  |  |  | L/D Max: | 110.9 | at alpha= | 3 | deg
Re: | 6000000 |  |  | Cd Min: | 0.05732 | at alpha= | 20 | deg
Mach: | 0 |  |  | Cl=0 at alpha= | -1.5653 | deg
|  |  |  | @ Cl=0.1, Cd= | 0.0043492
|  |  |  | @ Cl=0.4, Cd= | 0.004558
|  |  |  | @ Cl=0.6, Cd= | 0.005477
alpha (deg) | Cl | Cd | Cm | Cl/Cd
-20 | -1.58 | 0.04716 | -0.0413 | -33.503
-19.5 | -1.5718 | 0.04265 | -0.0423 | -36.8535
-19 | -1.5583 | 0.03878 | -0.0431 | -40.1831
-18.5 | -1.5472 | 0.03486 | -0.0435 | -44.3832
-18 | -1.5354 | 0.03117 | -0.0437 | -49.2589
-17.5 | -1.5208 | 0.02778 | -0.0436 | -54.7444
-17 | -1.5014 | 0.02487 | -0.0435 | -60.3699
-16.5 | -1.477 | 0.02239 | -0.0434 | -65.9669
-16 | -1.4486 | 0.02023 | -0.0432 | -71.6065
-15.5 | -1.4152 | 0.01846 | -0.0432 | -76.6631
-15 | -1.38 | 0.01694 | -0.0429 | -81.464
-14.5 | -1.3402 | 0.01566 | -0.0431 | -85.5811
-14 | -1.2926 | 0.01473 | -0.0442 | -87.7529
-13.5 | -1.278 | 0.01388 | -0.0384 | -92.0749
-13 | -1.2445 | 0.01312 | -0.0356 | -94.8552
-12.5 | -1.203 | 0.01247 | -0.034 | -96.4715
-12 | -1.1575 | 0.01191 | -0.0329 | -97.1872
-11.5 | -1.1094 | 0.01143 | -0.0322 | -97.0604
-11 | -1.0601 | 0.01094 | -0.0317 | -96.9013
-10.5 | -1.01 | 0.01042 | -0.0312 | -96.929
-10 | -0.9577 | 0.01001 | -0.0311 | -95.6743
-9.5 | -0.9043 | 0.00965 | -0.0311 | -93.7098
-9 | -0.851 | 0.00922 | -0.031 | -92.2993
-8.5 | -0.7961 | 0.00889 | -0.0312 | -89.5501
-8 | -0.7407 | 0.00857 | -0.0315 | -86.4294
-7.5 | -0.6851 | 0.00825 | -0.0318 | -83.0424
-7 | -0.6288 | 0.00796 | -0.0321 | -78.995
-6.5 | -0.5719 | 0.00769 | -0.0326 | -74.3693
-6 | -0.515 | 0.0074 | -0.033 | -69.5946
-5.5 | -0.4582 | 0.00707 | -0.0335 | -64.8091
-5 | -0.4011 | 0.00669 | -0.034 | -59.9552
-4.5 | -0.3435 | 0.00637 | -0.0346 | -53.9246
-4 | -0.286 | 0.00597 | -0.0353 | -47.9062
-3.5 | -0.228 | 0.00556 | -0.0361 | -41.0072
-3 | -0.1698 | 0.00512 | -0.0369 | -33.1641
-2.5 | -0.1113 | 0.0047 | -0.0378 | -23.6809
-2 | -0.0519 | 0.00448 | -0.0387 | -11.5848
-1.5 | 0.0078 | 0.00442 | -0.0395 | 1.7647
-1 | 0.0676 | 0.00436 | -0.0403 | 15.5046
-0.5 | 0.1274 | 0.00434 | -0.0412 | 29.3548
0 | 0.1871 | 0.00435 | -0.042 | 43.0115
0.5 | 0.2468 | 0.00438 | -0.0427 | 56.347
1 | 0.3064 | 0.00441 | -0.0435 | 69.4785
1.5 | 0.3657 | 0.0045 | -0.0443 | 81.2667
2 | 0.4248 | 0.0046 | -0.045 | 92.3478
2.5 | 0.4838 | 0.00471 | -0.0457 | 102.7176
3 | 0.5423 | 0.00489 | -0.0463 | 110.8998
3.5 | 0.5973 | 0.00545 | -0.0465 | 109.5963
4 | 0.6522 | 0.006 | -0.0467 | 108.7
4.5 | 0.7069 | 0.00655 | -0.0468 | 107.9237
5 | 0.7609 | 0.00713 | -0.0468 | 106.7181
5.5 | 0.8152 | 0.00764 | -0.0469 | 106.7016
6 | 0.8696 | 0.0081 | -0.0469 | 107.358
6.5 | 0.9231 | 0.00861 | -0.0468 | 107.2125
7 | 0.9765 | 0.00907 | -0.0467 | 107.6626
7.5 | 1.03 | 0.00949 | -0.0466 | 108.5353
8 | 1.0832 | 0.00989 | -0.0465 | 109.5248
8.5 | 1.1355 | 0.01032 | -0.0462 | 110.0291
9 | 1.1873 | 0.01074 | -0.0459 | 110.5493
9.5 | 1.2376 | 0.01123 | -0.0453 | 110.2048
10 | 1.287 | 0.01171 | -0.0446 | 109.9061
10.5 | 1.3336 | 0.01229 | -0.0435 | 108.511
11 | 1.38 | 0.0128 | -0.0424 | 107.8125
11.5 | 1.4225 | 0.01343 | -0.0407 | 105.9196
12 | 1.4562 | 0.01414 | -0.0375 | 102.9844
12.5 | 1.4828 | 0.01485 | -0.0332 | 99.8519
13 | 1.5086 | 0.01579 | -0.0293 | 95.5415
13.5 | 1.533 | 0.01695 | -0.0258 | 90.4425
14 | 1.5512 | 0.01824 | -0.0217 | 85.0439
14.5 | 1.5744 | 0.01995 | -0.019 | 78.9173
15 | 1.5996 | 0.02168 | -0.0169 | 73.7823
15.5 | 1.6218 | 0.02373 | -0.0149 | 68.3439
16 | 1.6417 | 0.02607 | -0.013 | 62.9728
16.5 | 1.6594 | 0.02873 | -0.0114 | 57.7584
17 | 1.6737 | 0.0318 | -0.01 | 52.6321
17.5 | 1.6845 | 0.03539 | -0.0089 | 47.5982
18 | 1.6958 | 0.03916 | -0.0082 | 43.3044
18.5 | 1.7087 | 0.04299 | -0.008 | 39.7465
19 | 1.718 | 0.0474 | -0.0082 | 36.2447
19.5 | 1.7266 | 0.05209 | -0.0087 | 33.1465
20 | 1.7321 | 0.05732 | -0.0096 | 30.2181

## 83. Re 6M Mach 0.10 (1)
BIGFOIL.COM POLAR EXPORT
NACA63-216
NACA63-216 |  |  |  | Cl Max: | 1.405 | at alpha= | 13.5 | deg
JavaFoil+Calcfoil stall+Eppler ext transition |  |  |  | L/D Max: | 110.12 | at alpha= | 4.5 | deg
Re: | 6000000 |  |  | Cd Min: | 0.00532 | at alpha= | -1 | deg
Mach: | 0.1 |  |  | Cl=0 at alpha= | -1.7742 | deg
|  |  |  | @ Cl=0.1, Cd= | 0.0053232
|  |  |  | @ Cl=0.4, Cd= | 0.0055277
|  |  |  | @ Cl=0.6, Cd= | 0.0059083
alpha (deg) | Cl | Cd | Cm | Cl/Cd
-20 | -0.922 | 0.13244 | -0.013 | -6.958
-19.5 | -0.955 | 0.11709 | -0.014 | -8.16
-19 | -0.991 | 0.09885 | -0.015 | -10.025
-18.5 | -1.025 | 0.07966 | -0.017 | -12.87
-18 | -1.058 | 0.06312 | -0.018 | -16.763
-17.5 | -1.079 | 0.05438 | -0.019 | -19.84
-17 | -1.099 | 0.046 | -0.02 | -23.884
-16.5 | -1.114 | 0.03938 | -0.021 | -28.292
-16 | -1.123 | 0.03485 | -0.022 | -32.234
-15.5 | -1.131 | 0.03003 | -0.022 | -37.659
-15 | -1.133 | 0.02666 | -0.023 | -42.482
-14.5 | -1.13 | 0.0238 | -0.024 | -47.489
-14 | -1.123 | 0.02134 | -0.025 | -52.625
-13.5 | -1.11 | 0.01974 | -0.025 | -56.247
-13 | -1.094 | 0.0181 | -0.026 | -60.427
-12.5 | -1.073 | 0.01682 | -0.027 | -63.79
-12 | -1.048 | 0.01562 | -0.028 | -67.125
-11.5 | -1.021 | 0.0144 | -0.028 | -70.855
-11 | -0.989 | 0.01344 | -0.029 | -73.591
-10.5 | -0.953 | 0.01269 | -0.03 | -75.086
-10 | -0.914 | 0.01189 | -0.03 | -76.906
-9.5 | -0.873 | 0.01123 | -0.031 | -77.737
-9 | -0.828 | 0.01064 | -0.032 | -77.852
-8.5 | -0.78 | 0.01009 | -0.033 | -77.35
-8 | -0.731 | 0.0096 | -0.033 | -76.079
-7.5 | -0.679 | 0.00856 | -0.034 | -79.339
-7 | -0.628 | 0.00879 | -0.035 | -71.462
-6.5 | -0.571 | 0.00843 | -0.036 | -67.739
-6 | -0.513 | 0.00812 | -0.036 | -63.096
-5.5 | -0.454 | 0.00743 | -0.037 | -61.065
-5 | -0.394 | 0.00709 | -0.038 | -55.54
-4.5 | -0.334 | 0.00648 | -0.038 | -51.492
-4 | -0.273 | 0.00605 | -0.039 | -45.131
-3.5 | -0.212 | 0.00577 | -0.039 | -36.745
-3 | -0.151 | 0.00548 | -0.04 | -27.526
-2.5 | -0.089 | 0.0054 | -0.041 | -16.555
-2 | -0.028 | 0.00537 | -0.041 | -5.21
-1.5 | 0.034 | 0.00533 | -0.042 | 6.306
-1 | 0.095 | 0.00532 | -0.043 | 17.895
-0.5 | 0.157 | 0.00536 | -0.043 | 29.242
0 | 0.219 | 0.00539 | -0.044 | 40.551
0.5 | 0.28 | 0.00541 | -0.044 | 51.778
1 | 0.342 | 0.00546 | -0.045 | 62.575
1.5 | 0.402 | 0.00553 | -0.046 | 72.764
2 | 0.463 | 0.0056 | -0.046 | 82.739
2.5 | 0.525 | 0.00572 | -0.047 | 91.694
3 | 0.586 | 0.00585 | -0.047 | 100.092
3.5 | 0.646 | 0.0061 | -0.048 | 105.816
4 | 0.706 | 0.00657 | -0.049 | 107.461
4.5 | 0.765 | 0.00695 | -0.049 | 110.12
5 | 0.824 | 0.00761 | -0.05 | 108.259
5.5 | 0.882 | 0.00843 | -0.05 | 104.547
6 | 0.938 | 0.009 | -0.051 | 104.307
6.5 | 0.994 | 0.01007 | -0.051 | 98.759
7 | 1.048 | 0.01054 | -0.052 | 99.434
7.5 | 1.1 | 0.01109 | -0.052 | 99.186
8 | 1.142 | 0.01152 | -0.053 | 99.179
8.5 | 1.184 | 0.01204 | -0.053 | 98.392
9 | 1.224 | 0.01264 | -0.053 | 96.865
9.5 | 1.261 | 0.01331 | -0.054 | 94.764
10 | 1.295 | 0.01404 | -0.054 | 92.253
10.5 | 1.326 | 0.01482 | -0.054 | 89.476
11 | 1.352 | 0.01572 | -0.054 | 86.017
11.5 | 1.375 | 0.01681 | -0.055 | 81.754
12 | 1.39 | 0.01795 | -0.055 | 77.407
12.5 | 1.399 | 0.01927 | -0.055 | 72.608
13 | 1.404 | 0.02073 | -0.055 | 67.73
13.5 | 1.405 | 0.02204 | -0.056 | 63.765
14 | 1.4 | 0.02393 | -0.056 | 58.509
14.5 | 1.39 | 0.02611 | -0.056 | 53.234
15 | 1.375 | 0.02854 | -0.056 | 48.188
15.5 | 1.359 | 0.03035 | -0.056 | 44.778
16 | 1.335 | 0.03405 | -0.056 | 39.194
16.5 | 1.311 | 0.03635 | -0.056 | 36.071
17 | 1.282 | 0.03979 | -0.056 | 32.229
17.5 | 1.248 | 0.04511 | -0.056 | 27.659
18 | 1.21 | 0.05142 | -0.056 | 23.539
18.5 | 1.171 | 0.0587 | -0.055 | 19.95

## 84. Re 6M Mach 0.10 (2)
BIGFOIL.COM POLAR EXPORT
NACA63-216
NACA63-216 |  |  |  | Cl Max: | 1.7199 | at alpha= | 20 | deg
XFOIL ncrit=9 |  |  |  | L/D Max: | 111.367 | at alpha= | 3 | deg
Re: | 6000000 |  |  | Cd Min: | 0.0616 | at alpha= | 20 | deg
Mach: | 0.1 |  |  | Cl=0 at alpha= | -1.5641 | deg
|  |  |  | @ Cl=0.1, Cd= | 0.004354
|  |  |  | @ Cl=0.4, Cd= | 0.0045639
|  |  |  | @ Cl=0.6, Cd= | 0.0054499
alpha (deg) | Cl | Cd | Cm | Cl/Cd
-20 | -1.563 | 0.05152 | -0.0422 | -30.3377
-19.5 | -1.5592 | 0.04631 | -0.0435 | -33.6688
-19 | -1.5485 | 0.04195 | -0.0445 | -36.913
-18.5 | -1.539 | 0.03762 | -0.0451 | -40.9091
-18 | -1.5267 | 0.03379 | -0.0455 | -45.182
-17.5 | -1.5141 | 0.03008 | -0.0455 | -50.3358
-17 | -1.4985 | 0.02673 | -0.0454 | -56.0606
-16.5 | -1.477 | 0.02391 | -0.0451 | -61.7733
-16 | -1.4515 | 0.02145 | -0.0449 | -67.669
-15.5 | -1.4206 | 0.01942 | -0.0447 | -73.1514
-15 | -1.3859 | 0.01771 | -0.0444 | -78.2552
-14.5 | -1.3521 | 0.01628 | -0.0435 | -83.0528
-14 | -1.2907 | 0.01517 | -0.0472 | -85.0824
-13.5 | -1.2684 | 0.01428 | -0.043 | -88.8235
-13 | -1.2484 | 0.01342 | -0.0378 | -93.0253
-12.5 | -1.2089 | 0.0127 | -0.0357 | -95.189
-12 | -1.1643 | 0.01209 | -0.0344 | -96.3027
-11.5 | -1.1166 | 0.01157 | -0.0334 | -96.5082
-11 | -1.0666 | 0.01111 | -0.0328 | -96.0036
-10.5 | -1.0167 | 0.01055 | -0.0321 | -96.3697
-10 | -0.9644 | 0.0101 | -0.0318 | -95.4851
-9.5 | -0.9105 | 0.00974 | -0.0317 | -93.4805
-9 | -0.8568 | 0.0093 | -0.0316 | -92.129
-8.5 | -0.8017 | 0.00895 | -0.0317 | -89.5754
-8 | -0.7458 | 0.00863 | -0.0319 | -86.4195
-7.5 | -0.6898 | 0.00829 | -0.0321 | -83.2087
-7 | -0.633 | 0.00801 | -0.0325 | -79.0262
-6.5 | -0.5758 | 0.00773 | -0.0329 | -74.489
-6 | -0.5185 | 0.00744 | -0.0333 | -69.6909
-5 | -0.4039 | 0.00671 | -0.0343 | -60.1937
-4.5 | -0.3458 | 0.00639 | -0.0349 | -54.1158
-4 | -0.2879 | 0.00601 | -0.0355 | -47.9035
-3.5 | -0.2296 | 0.00558 | -0.0362 | -41.147
-3 | -0.1711 | 0.00513 | -0.0371 | -33.3528
-2.5 | -0.1122 | 0.00471 | -0.038 | -23.8217
-2 | -0.0524 | 0.00448 | -0.0388 | -11.6964
-1.5 | 0.0077 | 0.00443 | -0.0397 | 1.7381
-1 | 0.0679 | 0.00437 | -0.0405 | 15.5378
-0.5 | 0.1281 | 0.00434 | -0.0413 | 29.5161
0 | 0.1882 | 0.00436 | -0.0422 | 43.1651
0.5 | 0.2482 | 0.00438 | -0.0429 | 56.6667
1 | 0.3082 | 0.00442 | -0.0437 | 69.7285
1.5 | 0.3679 | 0.00451 | -0.0445 | 81.5743
2 | 0.4274 | 0.00461 | -0.0452 | 92.7115
2.5 | 0.4868 | 0.00473 | -0.0459 | 102.9175
3 | 0.5457 | 0.0049 | -0.0465 | 111.3673
3.5 | 0.601 | 0.00546 | -0.0467 | 110.0733
4 | 0.6562 | 0.00602 | -0.0468 | 109.0033
5 | 0.7656 | 0.00716 | -0.0469 | 106.9274
5.5 | 0.8201 | 0.00768 | -0.0469 | 106.7839
6 | 0.8749 | 0.00814 | -0.0469 | 107.4816
6.5 | 0.9284 | 0.00868 | -0.0467 | 106.9585
7 | 0.9824 | 0.00914 | -0.0466 | 107.4836
7.5 | 1.0361 | 0.00957 | -0.0464 | 108.2654
8 | 1.0897 | 0.00997 | -0.0462 | 109.2979
8.5 | 1.1424 | 0.0104 | -0.0459 | 109.8462
9 | 1.1942 | 0.01086 | -0.0454 | 109.9632
9.5 | 1.2449 | 0.01133 | -0.0447 | 109.8764
10 | 1.2939 | 0.01185 | -0.0438 | 109.1899
10.5 | 1.3408 | 0.01243 | -0.0426 | 107.8681
11 | 1.3866 | 0.01298 | -0.0412 | 106.8259
11.5 | 1.4275 | 0.01366 | -0.0391 | 104.5022
12 | 1.4556 | 0.01438 | -0.0347 | 101.2239
12.5 | 1.4825 | 0.0152 | -0.0305 | 97.5329
13 | 1.508 | 0.01628 | -0.0268 | 92.629
13.5 | 1.5321 | 0.01759 | -0.0233 | 87.1006
14 | 1.55 | 0.01906 | -0.0192 | 81.3221
14.5 | 1.575 | 0.02079 | -0.0168 | 75.7576
15 | 1.5994 | 0.0227 | -0.0147 | 70.4581
15.5 | 1.6207 | 0.02496 | -0.0127 | 64.9319
16 | 1.6391 | 0.02756 | -0.0108 | 59.4739
16.5 | 1.6551 | 0.0305 | -0.0093 | 54.2656
17 | 1.6677 | 0.03392 | -0.008 | 49.1657
17.5 | 1.6781 | 0.03776 | -0.007 | 44.4412
18 | 1.6916 | 0.04157 | -0.0066 | 40.6928
18.5 | 1.703 | 0.04575 | -0.0066 | 37.224
19 | 1.7109 | 0.05056 | -0.0069 | 33.839
19.5 | 1.7172 | 0.05572 | -0.0077 | 30.8184
20 | 1.7199 | 0.0616 | -0.009 | 27.9205

## 85. Re 6M Mach 0.25 (1)
BIGFOIL.COM POLAR EXPORT
NACA63-216
NACA63-216 |  |  |  | Cl Max: | 1.349 | at alpha= | 11.5 | deg
JavaFoil+Calcfoil stall+Eppler ext transition |  |  |  | L/D Max: | 109.454 | at alpha= | 4.5 | deg
Re: | 6000000 |  |  | Cd Min: | 0.00538 | at alpha= | -2 | deg
Mach: | 0.25 |  |  | Cl=0 at alpha= | -1.7734 | deg
|  |  |  | @ Cl=0.1, Cd= | 0.0053897
|  |  |  | @ Cl=0.4, Cd= | 0.0055653
|  |  |  | @ Cl=0.6, Cd= | 0.0059159
alpha (deg) | Cl | Cd | Cm | Cl/Cd
-18 | -0.713 | 0.13618 | -0.013 | -5.233
-17.5 | -0.756 | 0.125 | -0.014 | -6.048
-17 | -0.796 | 0.11524 | -0.015 | -6.904
-16.5 | -0.845 | 0.09404 | -0.017 | -8.982
-16 | -0.904 | 0.06797 | -0.02 | -13.296
-15.5 | -0.959 | 0.04754 | -0.022 | -20.163
-15 | -0.997 | 0.0366 | -0.023 | -27.243
-14.5 | -1.02 | 0.03121 | -0.024 | -32.691
-14 | -1.037 | 0.02675 | -0.025 | -38.764
-13.5 | -1.045 | 0.0236 | -0.026 | -44.269
-13 | -1.046 | 0.0211 | -0.027 | -49.558
-12.5 | -1.039 | 0.01917 | -0.027 | -54.206
-12 | -1.026 | 0.0175 | -0.028 | -58.633
-11.5 | -1.007 | 0.01605 | -0.029 | -62.754
-11 | -0.983 | 0.01486 | -0.03 | -66.132
-10.5 | -0.954 | 0.01379 | -0.03 | -69.171
-10 | -0.919 | 0.01287 | -0.031 | -71.441
-9.5 | -0.881 | 0.01205 | -0.032 | -73.081
-9 | -0.839 | 0.01133 | -0.033 | -74.014
-8.5 | -0.792 | 0.01067 | -0.033 | -74.257
-8 | -0.743 | 0.01012 | -0.034 | -73.424
-7.5 | -0.691 | 0.00959 | -0.035 | -72.038
-7 | -0.638 | 0.00857 | -0.036 | -74.449
-6.5 | -0.585 | 0.00871 | -0.037 | -67.194
-6 | -0.526 | 0.00836 | -0.037 | -62.862
-5.5 | -0.465 | 0.00798 | -0.038 | -58.367
-5 | -0.404 | 0.00733 | -0.039 | -55.158
-4.5 | -0.343 | 0.00671 | -0.039 | -51.092
-4 | -0.28 | 0.00611 | -0.04 | -45.899
-3.5 | -0.218 | 0.00589 | -0.041 | -36.999
-3 | -0.155 | 0.00554 | -0.041 | -27.995
-2.5 | -0.092 | 0.00544 | -0.042 | -16.882
-2 | -0.029 | 0.00538 | -0.042 | -5.342
-1.5 | 0.035 | 0.00539 | -0.043 | 6.406
-1 | 0.098 | 0.00539 | -0.044 | 18.148
-0.5 | 0.161 | 0.00538 | -0.044 | 29.956
0 | 0.225 | 0.00544 | -0.045 | 41.27
0.5 | 0.288 | 0.00546 | -0.046 | 52.762
1 | 0.351 | 0.00551 | -0.046 | 63.681
1.5 | 0.413 | 0.00558 | -0.047 | 74.114
2 | 0.476 | 0.00566 | -0.047 | 84.14
2.5 | 0.539 | 0.00579 | -0.048 | 93.095
3 | 0.602 | 0.00592 | -0.049 | 101.595
3.5 | 0.664 | 0.0062 | -0.049 | 106.979
4 | 0.725 | 0.00674 | -0.05 | 107.541
4.5 | 0.786 | 0.00718 | -0.05 | 109.454
5 | 0.846 | 0.00801 | -0.051 | 105.53
5.5 | 0.905 | 0.00885 | -0.052 | 102.22
6 | 0.962 | 0.00937 | -0.052 | 102.711
6.5 | 1.019 | 0.01056 | -0.053 | 96.464
7 | 1.073 | 0.01111 | -0.053 | 96.583
7.5 | 1.115 | 0.01154 | -0.053 | 96.631
8 | 1.159 | 0.01214 | -0.054 | 95.501
8.5 | 1.199 | 0.01285 | -0.054 | 93.333
9 | 1.237 | 0.01353 | -0.054 | 91.393
9.5 | 1.269 | 0.01435 | -0.055 | 88.438
10 | 1.298 | 0.01523 | -0.055 | 85.215
10.5 | 1.321 | 0.01621 | -0.055 | 81.449
11 | 1.338 | 0.01743 | -0.056 | 76.781
11.5 | 1.349 | 0.01887 | -0.056 | 71.467
12 | 1.349 | 0.02036 | -0.056 | 66.236
12.5 | 1.341 | 0.02212 | -0.056 | 60.612
13 | 1.324 | 0.02413 | -0.056 | 54.894
13.5 | 1.301 | 0.02625 | -0.057 | 49.552
14 | 1.268 | 0.02908 | -0.057 | 43.592
14.5 | 1.227 | 0.03227 | -0.057 | 38.018
15 | 1.176 | 0.0371 | -0.056 | 31.689
15.5 | 1.117 | 0.043 | -0.056 | 25.978
16 | 1.05 | 0.05101 | -0.055 | 20.591
16.5 | 0.981 | 0.05917 | -0.054 | 16.581

## 86. Re 6M Mach 0.25 (2)
BIGFOIL.COM POLAR EXPORT
NACA63-216
NACA63-216 |  |  |  | Cl Max: | 1.6507 | at alpha= | 18.5 | deg
XFOIL ncrit=9 |  |  |  | L/D Max: | 114.271 | at alpha= | 3 | deg
Re: | 6000000 |  |  | Cd Min: | 0.0911 | at alpha= | 20 | deg
Mach: | 0.25 |  |  | Cl=0 at alpha= | -1.5577 | deg
|  |  |  | @ Cl=0.1, Cd= | 0.0043953
|  |  |  | @ Cl=0.4, Cd= | 0.0045754
|  |  |  | @ Cl=0.6, Cd= | 0.0053068
alpha (deg) | Cl | Cd | Cm | Cl/Cd
-20 | -1.3659 | 0.08857 | -0.037 | -15.4217
-19.5 | -1.4023 | 0.07722 | -0.042 | -18.1598
-19 | -1.4263 | 0.06766 | -0.0459 | -21.0804
-18.5 | -1.4413 | 0.05948 | -0.0489 | -24.2317
-18 | -1.4504 | 0.05218 | -0.0511 | -27.7961
-17.5 | -1.453 | 0.04579 | -0.0527 | -31.7318
-17 | -1.4477 | 0.04047 | -0.0536 | -35.7722
-16.5 | -1.4444 | 0.03526 | -0.054 | -40.9643
-16 | -1.4381 | 0.03059 | -0.054 | -47.0121
-15.5 | -1.4237 | 0.02671 | -0.0535 | -53.3021
-15 | -1.4006 | 0.02363 | -0.0528 | -59.2721
-14 | -1.2868 | 0.01847 | -0.061 | -69.6697
-13.5 | -1.2583 | 0.01706 | -0.0582 | -73.7573
-13 | -1.232 | 0.01566 | -0.0547 | -78.6718
-12.5 | -1.2074 | 0.0144 | -0.0505 | -83.8472
-12 | -1.1906 | 0.01336 | -0.0442 | -89.1168
-11.5 | -1.15 | 0.01254 | -0.0413 | -91.7065
-11 | -1.1027 | 0.01188 | -0.0393 | -92.8199
-10.5 | -1.0516 | 0.01131 | -0.0379 | -92.9797
-10 | -0.9995 | 0.01071 | -0.0367 | -93.324
-9.5 | -0.945 | 0.01019 | -0.0358 | -92.738
-9 | -0.8886 | 0.00977 | -0.0353 | -90.9519
-8.5 | -0.8322 | 0.00932 | -0.0348 | -89.2918
-8 | -0.7743 | 0.00893 | -0.0346 | -86.7077
-7.5 | -0.7158 | 0.00858 | -0.0345 | -83.4266
-7 | -0.6569 | 0.00824 | -0.0345 | -79.7209
-6.5 | -0.5977 | 0.00792 | -0.0346 | -75.4672
-6 | -0.5379 | 0.00762 | -0.0349 | -70.5906
-5.5 | -0.4781 | 0.00731 | -0.0352 | -65.4036
-5 | -0.4188 | 0.0069 | -0.0355 | -60.6957
-4.5 | -0.3588 | 0.00652 | -0.036 | -55.0307
-4 | -0.2987 | 0.00612 | -0.0366 | -48.8072
-3.5 | -0.2386 | 0.00568 | -0.0372 | -42.007
-3 | -0.1779 | 0.0052 | -0.038 | -34.2115
-2.5 | -0.117 | 0.00475 | -0.0389 | -24.6316
-2 | -0.0552 | 0.00454 | -0.0398 | -12.1586
-1.5 | 0.0072 | 0.00447 | -0.0407 | 1.6107
-1 | 0.0694 | 0.00441 | -0.0415 | 15.737
-0.5 | 0.1317 | 0.00438 | -0.0424 | 30.0685
0 | 0.194 | 0.00439 | -0.0432 | 44.1913
0.5 | 0.2562 | 0.00441 | -0.044 | 58.0952
1 | 0.3183 | 0.00446 | -0.0448 | 71.3677
1.5 | 0.3802 | 0.00454 | -0.0456 | 83.7445
2 | 0.4418 | 0.00465 | -0.0463 | 95.0108
2.5 | 0.5032 | 0.00479 | -0.0469 | 105.0522
3 | 0.5645 | 0.00494 | -0.0475 | 114.2713
3.5 | 0.6216 | 0.00553 | -0.0476 | 112.4051
4 | 0.6782 | 0.00616 | -0.0476 | 110.0974
4.5 | 0.7348 | 0.00676 | -0.0475 | 108.6982
5 | 0.7907 | 0.00738 | -0.0473 | 107.1409
5.5 | 0.8473 | 0.00791 | -0.0471 | 107.1176
6 | 0.9033 | 0.00845 | -0.0467 | 106.8994
6.5 | 0.9583 | 0.00904 | -0.0462 | 106.0066
7 | 1.0144 | 0.0095 | -0.0457 | 106.7789
8 | 1.1247 | 0.01043 | -0.0444 | 107.8332
8.5 | 1.1788 | 0.01091 | -0.0435 | 108.0477
9 | 1.2311 | 0.01145 | -0.0423 | 107.5197
9.5 | 1.2814 | 0.01202 | -0.0407 | 106.6057
10 | 1.3287 | 0.01267 | -0.0386 | 104.8698
10.5 | 1.3726 | 0.01333 | -0.036 | 102.9707
11 | 1.3985 | 0.01416 | -0.0304 | 98.7641
11.5 | 1.4262 | 0.01518 | -0.0258 | 93.9526
12 | 1.455 | 0.01641 | -0.0219 | 88.6654
12.5 | 1.4815 | 0.01796 | -0.0182 | 82.4889
13 | 1.5039 | 0.01993 | -0.0146 | 75.4591
13.5 | 1.5277 | 0.02183 | -0.0114 | 69.9817
14.5 | 1.5713 | 0.02664 | -0.006 | 58.9827
15 | 1.5895 | 0.02974 | -0.004 | 53.4465
15.5 | 1.604 | 0.03331 | -0.0022 | 48.1537
16 | 1.6145 | 0.03752 | -0.0009 | 43.0304
16.5 | 1.6274 | 0.04181 | -0.0002 | 38.9237
17 | 1.6393 | 0.04644 | 0.0001 | 35.2993
17.5 | 1.646 | 0.05189 | -0.0001 | 31.7209
18 | 1.6502 | 0.05786 | -0.001 | 28.5206
18.5 | 1.6507 | 0.06458 | -0.0024 | 25.5605
19 | 1.6451 | 0.07237 | -0.0048 | 22.7318
19.5 | 1.6315 | 0.08159 | -0.0083 | 19.9963
20 | 1.6189 | 0.0911 | -0.0124 | 17.7706

## 87. Re 6M Mach 0.50 (1)
BIGFOIL.COM POLAR EXPORT
NACA63-216
NACA63-216 |  |  |  | Cl Max: | 1.209 | at alpha= | 19.5 | deg
JavaFoil+Calcfoil stall+Eppler ext transition |  |  |  | L/D Max: | 107.425 | at alpha= | 4 | deg
Re: | 6000000 |  |  | Cd Min: | 0.00554 | at alpha= | -1.5 | deg
Mach: | 0.5 |  |  | Cl=0 at alpha= | -1.7747 | deg
|  |  |  | @ Cl=0.1, Cd= | 0.0055661
|  |  |  | @ Cl=0.4, Cd= | 0.0057671
|  |  |  | @ Cl=0.6, Cd= | 0.0061157
alpha (deg) | Cl | Cd | Cm | Cl/Cd
-20 | -1.02 | 0.15739 | -0.013 | -6.482
-19.5 | -0.993 | 0.14865 | -0.013 | -6.679
-19 | -0.973 | 0.14576 | -0.015 | -6.672
-18.5 | -0.94 | 0.14271 | -0.014 | -6.587
-18 | -0.91 | 0.13901 | -0.014 | -6.545
-17.5 | -0.881 | 0.13428 | -0.014 | -6.562
-17 | -0.858 | 0.13236 | -0.016 | -6.482
-16.5 | -0.827 | 0.1272 | -0.015 | -6.504
-16 | -0.798 | 0.11987 | -0.015 | -6.653
-15.5 | -0.769 | 0.11456 | -0.015 | -6.714
-15 | -0.745 | 0.11636 | -0.016 | -6.399
-14.5 | -0.715 | 0.10754 | -0.016 | -6.648
-14 | -0.685 | 0.10446 | -0.015 | -6.556
-13.5 | -0.657 | 0.10075 | -0.016 | -6.524
-13 | -0.631 | 0.09752 | -0.017 | -6.467
-12.5 | -0.602 | 0.09113 | -0.016 | -6.604
-12 | -0.576 | 0.08166 | -0.018 | -7.049
-11.5 | -0.56 | 0.06637 | -0.023 | -8.439
-11 | -0.517 | 0.08136 | -0.016 | -6.36
-10.5 | -0.494 | 0.06825 | -0.02 | -7.237
-10 | -0.536 | 0.02271 | -0.033 | -23.601
-9.5 | -0.736 | 0.01925 | -0.034 | -38.232
-9 | -0.806 | 0.01628 | -0.036 | -49.532
-8.5 | -0.802 | 0.01458 | -0.036 | -55.001
-8 | -0.773 | 0.01326 | -0.037 | -58.287
-7.5 | -0.732 | 0.0122 | -0.038 | -59.971
-7 | -0.683 | 0.01125 | -0.039 | -60.704
-6.5 | -0.628 | 0.01052 | -0.04 | -59.723
-6 | -0.57 | 0.00993 | -0.041 | -57.413
-5.5 | -0.508 | 0.00938 | -0.042 | -54.165
-5 | -0.445 | 0.00873 | -0.043 | -50.994
-4.5 | -0.382 | 0.00774 | -0.044 | -49.369
-4 | -0.313 | 0.00673 | -0.045 | -46.474
-3.5 | -0.243 | 0.0063 | -0.045 | -38.574
-3 | -0.173 | 0.00583 | -0.046 | -29.669
-2.5 | -0.103 | 0.00565 | -0.047 | -18.16
-2 | -0.032 | 0.00562 | -0.047 | -5.713
-1.5 | 0.039 | 0.00554 | -0.048 | 6.968
-1 | 0.109 | 0.00557 | -0.049 | 19.652
-0.5 | 0.18 | 0.00557 | -0.05 | 32.327
0 | 0.251 | 0.00562 | -0.05 | 44.634
0.5 | 0.322 | 0.00566 | -0.051 | 56.834
1 | 0.393 | 0.00576 | -0.052 | 68.195
1.5 | 0.462 | 0.00583 | -0.052 | 79.138
2 | 0.532 | 0.00597 | -0.053 | 89.013
2.5 | 0.602 | 0.00612 | -0.054 | 98.272
3 | 0.672 | 0.00639 | -0.054 | 105.092
3.5 | 0.74 | 0.00701 | -0.055 | 105.686
4 | 0.808 | 0.00752 | -0.056 | 107.425
4.5 | 0.875 | 0.00844 | -0.056 | 103.635
5 | 0.939 | 0.00982 | -0.057 | 95.588
5.5 | 0.994 | 0.01061 | -0.057 | 93.689
6 | 1.044 | 0.01216 | -0.057 | 85.896
6.5 | 1.094 | 0.01302 | -0.058 | 84.037
7 | 1.137 | 0.01397 | -0.058 | 81.337
7.5 | 1.166 | 0.01508 | -0.059 | 77.333
8 | 1.179 | 0.01645 | -0.059 | 71.702
8.5 | 1.162 | 0.01809 | -0.059 | 64.249
9 | 1.07 | 0.02096 | -0.059 | 51.024
9.5 | 0.73 | 0.02774 | -0.058 | 26.312
10 | 0.774 | 0.02483 | -0.06 | 31.161
10.5 | 0.708 | 0.06274 | -0.045 | 11.29
11 | 0.834 | 0.02751 | -0.06 | 30.302
11.5 | 0.84 | 0.03746 | -0.058 | 22.415
12 | 0.769 | 0.08719 | -0.035 | 8.816
12.5 | 0.798 | 0.09448 | -0.037 | 8.449
13 | 0.821 | 0.09709 | -0.034 | 8.459
13.5 | 0.852 | 0.10163 | -0.037 | 8.383
14 | 0.887 | 0.10514 | -0.041 | 8.433
14.5 | 0.904 | 0.10823 | -0.037 | 8.357
15 | 0.935 | 0.11409 | -0.039 | 8.193
15.5 | 0.974 | 0.11485 | -0.045 | 8.482
16 | 0.988 | 0.12143 | -0.04 | 8.135
16.5 | 1.019 | 0.12706 | -0.042 | 8.017
17 | 1.057 | 0.12618 | -0.046 | 8.376
17.5 | 1.084 | 0.13588 | -0.047 | 7.978
18 | 1.098 | 0.13867 | -0.043 | 7.919
18.5 | 1.134 | 0.13897 | -0.046 | 8.162
19 | 1.189 | 0.12686 | -0.053 | 9.374
19.5 | 1.209 | 0.13979 | -0.052 | 8.65
20 | 1.208 | 0.15629 | -0.045 | 7.727

## 88. Re 6M Mach 0.50 (2)
BIGFOIL.COM POLAR EXPORT
NACA63-216
NACA63-216 |  |  |  | Cl Max: | 1.3546 | at alpha= | 10.5 | deg
XFOIL ncrit=9 |  |  |  | L/D Max: | 123.95 | at alpha= | 3 | deg
Re: | 6000000 |  |  | Cd Min: | 0.23778 | at alpha= | -20 | deg
Mach: | 0.5 |  |  | Cl=0 at alpha= | -1.5263 | deg
|  |  |  | @ Cl=0.1, Cd= | 0.0045865
|  |  |  | @ Cl=0.4, Cd= | 0.0046954
|  |  |  | @ Cl=0.6, Cd= | 0.0050868
alpha (deg) | Cl | Cd | Cm | Cl/Cd
-20 | -0.7415 | 0.23778 | 0.0403 | -3.1184
-19.5 | -0.7294 | 0.22661 | 0.034 | -3.2187
-19 | -0.7108 | 0.21819 | 0.0288 | -3.2577
-18.5 | -0.6942 | 0.20923 | 0.0235 | -3.3179
-18 | -0.6941 | 0.19574 | 0.0159 | -3.546
-17.5 | -0.6972 | 0.1823 | 0.0081 | -3.8245
-17 | -0.7002 | 0.16993 | 0.0007 | -4.1205
-16.5 | -0.7257 | 0.15424 | -0.0089 | -4.705
-16 | -0.7519 | 0.13999 | -0.0174 | -5.3711
-14.5 | -0.8212 | 0.10221 | -0.04 | -8.0344
-14 | -0.8259 | 0.08477 | -0.0595 | -9.7428
-13.5 | -0.8439 | 0.07252 | -0.0691 | -11.6368
-13 | -0.8721 | 0.06146 | -0.0757 | -14.1897
-12.5 | -0.9004 | 0.05135 | -0.0809 | -17.5346
-12 | -0.9275 | 0.0424 | -0.0841 | -21.875
-11.5 | -0.9539 | 0.03459 | -0.0852 | -27.5773
-11 | -0.9758 | 0.02811 | -0.0837 | -34.7136
-10.5 | -0.9924 | 0.02261 | -0.0804 | -43.8921
-10 | -0.9948 | 0.0184 | -0.0756 | -54.0652
-9.5 | -0.9849 | 0.01524 | -0.0699 | -64.626
-9 | -0.9662 | 0.01303 | -0.0634 | -74.152
-8.5 | -0.9414 | 0.01175 | -0.0557 | -80.1191
-8 | -0.8869 | 0.01085 | -0.0515 | -81.7419
-7.5 | -0.8257 | 0.0101 | -0.0484 | -81.7525
-7 | -0.7602 | 0.00951 | -0.0462 | -79.9369
-6.5 | -0.6927 | 0.00899 | -0.0445 | -77.0523
-6 | -0.6237 | 0.00855 | -0.0434 | -72.9474
-5.5 | -0.5544 | 0.00814 | -0.0426 | -68.1081
-5 | -0.485 | 0.00775 | -0.042 | -62.5806
-4.5 | -0.4165 | 0.00723 | -0.0417 | -57.6072
-4 | -0.3476 | 0.00673 | -0.0417 | -51.6493
-2.5 | -0.1399 | 0.00499 | -0.0433 | -28.0361
-2 | -0.0684 | 0.00472 | -0.0442 | -14.4915
-1.5 | 0.0038 | 0.00464 | -0.045 | 0.81897
-1 | 0.0757 | 0.0046 | -0.0459 | 16.4565
-0.5 | 0.1478 | 0.00456 | -0.0469 | 32.4123
0 | 0.2198 | 0.00458 | -0.0478 | 47.9913
0.5 | 0.2915 | 0.00462 | -0.0487 | 63.0952
1 | 0.3635 | 0.00466 | -0.0495 | 78.0043
1.5 | 0.4356 | 0.00473 | -0.0503 | 92.093
2 | 0.5068 | 0.00488 | -0.0509 | 103.8525
2.5 | 0.5784 | 0.00502 | -0.0514 | 115.2191
3 | 0.6495 | 0.00524 | -0.0518 | 123.9504
3.5 | 0.7144 | 0.00592 | -0.0512 | 120.6757
4 | 0.7766 | 0.00677 | -0.0501 | 114.712
4.5 | 0.838 | 0.00763 | -0.0487 | 109.8296
5 | 0.8995 | 0.0084 | -0.0471 | 107.0833
5.5 | 0.9598 | 0.00918 | -0.045 | 104.5534
6 | 1.0179 | 0.00999 | -0.0423 | 101.8919
6.5 | 1.0768 | 0.01066 | -0.0395 | 101.0131
7 | 1.1325 | 0.01136 | -0.036 | 99.6919
7.5 | 1.1743 | 0.01211 | -0.03 | 96.9694
8 | 1.208 | 0.01329 | -0.0236 | 90.8954
8.5 | 1.2455 | 0.01474 | -0.0184 | 84.498
9 | 1.2789 | 0.01672 | -0.0134 | 76.4892
9.5 | 1.3115 | 0.01904 | -0.0087 | 68.8813
10 | 1.3377 | 0.02197 | -0.0041 | 60.8876
10.5 | 1.3546 | 0.02575 | 0.0003 | 52.6058
11.5 | 1.3497 | 0.03694 | 0.0069 | 36.5376
12 | 1.3299 | 0.04476 | 0.0079 | 29.7118
13 | 1.2757 | 0.06424 | 0.0041 | 19.8583
13.5 | 1.2477 | 0.0756 | -0.0007 | 16.504
14 | 1.2197 | 0.08805 | -0.0072 | 13.8524
14.5 | 1.1926 | 0.1013 | -0.015 | 11.773
15 | 1.1636 | 0.11439 | -0.0224 | 10.1722
15.5 | 1.138 | 0.12891 | -0.0322 | 8.8279

## 89. Re 7M Mach 0.00 (1)
BIGFOIL.COM POLAR EXPORT
NACA63-216
NACA63-216 |  |  |  | Cl Max: | 1.419 | at alpha= | 13.5 | deg
JavaFoil+Calcfoil stall+Eppler ext transition |  |  |  | L/D Max: | 108.507 | at alpha= | 4.5 | deg
Re: | 7000000 |  |  | Cd Min: | 0.00527 | at alpha= | -1.5 | deg
Mach: | 0 |  |  | Cl=0 at alpha= | -1.7705 | deg
|  |  |  | @ Cl=0.1, Cd= | 0.0053092
|  |  |  | @ Cl=0.4, Cd= | 0.00545
|  |  |  | @ Cl=0.6, Cd= | 0.0059662
alpha (deg) | Cl | Cd | Cm | Cl/Cd
-20 | -0.987 | 0.10983 | -0.014 | -8.987
-19.5 | -1.027 | 0.08944 | -0.016 | -11.486
-19 | -1.066 | 0.07022 | -0.017 | -15.179
-18.5 | -1.088 | 0.06031 | -0.018 | -18.042
-18 | -1.106 | 0.05256 | -0.018 | -21.048
-17.5 | -1.122 | 0.04602 | -0.019 | -24.378
-17 | -1.134 | 0.04057 | -0.02 | -27.949
-16.5 | -1.145 | 0.03497 | -0.021 | -32.749
-16 | -1.15 | 0.0314 | -0.022 | -36.614
-15.5 | -1.152 | 0.02761 | -0.022 | -41.743
-15 | -1.15 | 0.02469 | -0.023 | -46.599
-14.5 | -1.145 | 0.02219 | -0.024 | -51.58
-14 | -1.134 | 0.02037 | -0.025 | -55.649
-13.5 | -1.119 | 0.01855 | -0.025 | -60.334
-13 | -1.101 | 0.01721 | -0.026 | -63.939
-12.5 | -1.078 | 0.01591 | -0.027 | -67.786
-12 | -1.052 | 0.01479 | -0.027 | -71.135
-11.5 | -1.023 | 0.0137 | -0.028 | -74.693
-11 | -0.99 | 0.0128 | -0.029 | -77.374
-10.5 | -0.954 | 0.01204 | -0.03 | -79.218
-10 | -0.914 | 0.01137 | -0.03 | -80.422
-9.5 | -0.872 | 0.01077 | -0.031 | -81.006
-9 | -0.827 | 0.01022 | -0.032 | -80.923
-8.5 | -0.78 | 0.00972 | -0.033 | -80.232
-8 | -0.73 | 0.00862 | -0.033 | -84.639
-7.5 | -0.681 | 0.00879 | -0.034 | -77.479
-7 | -0.625 | 0.00845 | -0.035 | -73.956
-6.5 | -0.568 | 0.00821 | -0.036 | -69.208
-6 | -0.51 | 0.00794 | -0.036 | -64.272
-5.5 | -0.451 | 0.00754 | -0.037 | -59.886
-5 | -0.392 | 0.00701 | -0.037 | -55.917
-4.5 | -0.332 | 0.00661 | -0.038 | -50.258
-4 | -0.272 | 0.00604 | -0.039 | -45.022
-3.5 | -0.211 | 0.00581 | -0.039 | -36.323
-3 | -0.15 | 0.00552 | -0.04 | -27.211
-2.5 | -0.089 | 0.00536 | -0.041 | -16.61
-2 | -0.028 | 0.00531 | -0.041 | -5.241
-1.5 | 0.033 | 0.00527 | -0.042 | 6.352
-1 | 0.095 | 0.00531 | -0.042 | 17.83
-0.5 | 0.156 | 0.0053 | -0.043 | 29.435
0 | 0.217 | 0.0053 | -0.044 | 41.028
0.5 | 0.279 | 0.00536 | -0.044 | 52.004
1 | 0.34 | 0.00541 | -0.045 | 62.854
1.5 | 0.4 | 0.00545 | -0.045 | 73.376
2 | 0.461 | 0.00558 | -0.046 | 82.647
2.5 | 0.522 | 0.00566 | -0.047 | 92.187
3 | 0.583 | 0.00585 | -0.047 | 99.514
3.5 | 0.643 | 0.00626 | -0.048 | 102.696
4 | 0.703 | 0.00661 | -0.048 | 106.255
4.5 | 0.762 | 0.00702 | -0.049 | 108.507
5 | 0.82 | 0.00781 | -0.049 | 105.014
5.5 | 0.877 | 0.00838 | -0.05 | 104.73
6 | 0.934 | 0.00885 | -0.051 | 105.536
6.5 | 0.99 | 0.00976 | -0.051 | 101.389
7 | 1.043 | 0.01019 | -0.052 | 102.385
7.5 | 1.095 | 0.01067 | -0.052 | 102.632
8 | 1.145 | 0.01118 | -0.053 | 102.412
8.5 | 1.184 | 0.0116 | -0.053 | 102.081
9 | 1.224 | 0.01214 | -0.053 | 100.761
9.5 | 1.261 | 0.01275 | -0.053 | 98.963
10 | 1.296 | 0.01344 | -0.054 | 96.398
10.5 | 1.328 | 0.01415 | -0.054 | 93.82
11 | 1.355 | 0.015 | -0.054 | 90.327
11.5 | 1.379 | 0.01599 | -0.055 | 86.274
12 | 1.396 | 0.01704 | -0.055 | 81.895
12.5 | 1.408 | 0.01824 | -0.055 | 77.172
13 | 1.416 | 0.01952 | -0.055 | 72.529
13.5 | 1.419 | 0.02089 | -0.056 | 67.943
14 | 1.418 | 0.02252 | -0.056 | 62.945
14.5 | 1.412 | 0.02446 | -0.056 | 57.713
15 | 1.401 | 0.02659 | -0.056 | 52.697
15.5 | 1.388 | 0.02868 | -0.056 | 48.39
16 | 1.371 | 0.03093 | -0.056 | 44.322
16.5 | 1.35 | 0.03359 | -0.056 | 40.199
17 | 1.327 | 0.03655 | -0.056 | 36.291
17.5 | 1.296 | 0.04163 | -0.056 | 31.134
18 | 1.266 | 0.04585 | -0.056 | 27.619
18.5 | 1.235 | 0.05073 | -0.056 | 24.333

## 90. Re 7M Mach 0.00 (2)
BIGFOIL.COM POLAR EXPORT
NACA63-216
NACA63-216 |  |  |  | Cl Max: | 1.7546 | at alpha= | 20 | deg
XFOIL ncrit=9 |  |  |  | L/D Max: | 113.877 | at alpha= | 9.5 | deg
Re: | 7000000 |  |  | Cd Min: | 0.05463 | at alpha= | 20 | deg
Mach: | 0 |  |  | Cl=0 at alpha= | -1.5693 | deg
|  |  |  | @ Cl=0.1, Cd= | 0.0042786
|  |  |  | @ Cl=0.4, Cd= | 0.0044831
|  |  |  | @ Cl=0.6, Cd= | 0.0055716
alpha (deg) | Cl | Cd | Cm | Cl/Cd
-20 | -1.613 | 0.04398 | -0.0413 | -36.6758
-19.5 | -1.6046 | 0.03963 | -0.0422 | -40.4895
-19 | -1.5903 | 0.03596 | -0.0427 | -44.2241
-18.5 | -1.5779 | 0.03231 | -0.0429 | -48.8363
-18 | -1.561 | 0.02917 | -0.0429 | -53.5139
-17.5 | -1.5391 | 0.02647 | -0.0428 | -58.1451
-17 | -1.5162 | 0.02391 | -0.0427 | -63.4128
-16.5 | -1.492 | 0.02146 | -0.0424 | -69.5247
-16 | -1.4645 | 0.01927 | -0.0421 | -75.999
-15.5 | -1.4314 | 0.01749 | -0.042 | -81.8411
-15 | -1.4184 | 0.01608 | -0.0373 | -88.209
-14.5 | -1.333 | 0.01499 | -0.0459 | -88.926
-14 | -1.3149 | 0.01407 | -0.0412 | -93.4542
-13.5 | -1.2907 | 0.01343 | -0.0367 | -96.1057
-13 | -1.2515 | 0.01278 | -0.0347 | -97.9264
-12.5 | -1.2093 | 0.01211 | -0.0332 | -99.8596
-12 | -1.1632 | 0.01155 | -0.0322 | -100.71
-11.5 | -1.1145 | 0.01105 | -0.0316 | -100.8597
-11 | -1.0638 | 0.01063 | -0.0312 | -100.0753
-10.5 | -1.013 | 0.01014 | -0.0309 | -99.9014
-10 | -0.9607 | 0.00971 | -0.0307 | -98.9392
-9.5 | -0.9069 | 0.00937 | -0.0308 | -96.7876
-9 | -0.8528 | 0.00898 | -0.0308 | -94.9666
-8.5 | -0.798 | 0.00864 | -0.031 | -92.3611
-7.5 | -0.6863 | 0.00804 | -0.0316 | -85.3607
-7 | -0.6296 | 0.00778 | -0.0321 | -80.9254
-6.5 | -0.5729 | 0.00751 | -0.0325 | -76.285
-6 | -0.5157 | 0.00724 | -0.033 | -71.2293
-5.5 | -0.4585 | 0.00693 | -0.0335 | -66.1616
-5 | -0.4013 | 0.00659 | -0.034 | -60.8953
-4.5 | -0.3436 | 0.00626 | -0.0347 | -54.8882
-4 | -0.2856 | 0.00593 | -0.0353 | -48.1619
-3.5 | -0.2277 | 0.00555 | -0.0361 | -41.027
-3 | -0.1693 | 0.00515 | -0.0369 | -32.8738
-2.5 | -0.1107 | 0.00472 | -0.0378 | -23.4534
-2 | -0.0516 | 0.00441 | -0.0387 | -11.7007
-1.5 | 0.0083 | 0.00433 | -0.0396 | 1.9169
-1 | 0.0681 | 0.0043 | -0.0404 | 15.8372
-0.5 | 0.1277 | 0.00426 | -0.0412 | 29.9765
0 | 0.1875 | 0.00426 | -0.0421 | 44.0141
0.5 | 0.2474 | 0.00428 | -0.0429 | 57.8037
1 | 0.307 | 0.00433 | -0.0436 | 70.9007
1.5 | 0.3661 | 0.00442 | -0.0444 | 82.8281
2 | 0.4252 | 0.00453 | -0.0451 | 93.8631
3 | 0.5424 | 0.00487 | -0.0464 | 111.3758
3.5 | 0.5965 | 0.00554 | -0.0465 | 107.6715
4 | 0.6519 | 0.00604 | -0.0467 | 107.9305
4.5 | 0.7069 | 0.00655 | -0.0468 | 107.9237
5 | 0.7616 | 0.00706 | -0.047 | 107.8754
5.5 | 0.8165 | 0.00752 | -0.0471 | 108.5771
6 | 0.8712 | 0.00795 | -0.0472 | 109.5849
6.5 | 0.9248 | 0.00846 | -0.0471 | 109.3144
7.5 | 1.0326 | 0.00928 | -0.047 | 111.2716
8 | 1.0862 | 0.00966 | -0.0469 | 112.4431
8.5 | 1.1393 | 0.01005 | -0.0468 | 113.3632
9 | 1.191 | 0.01049 | -0.0464 | 113.5367
9.5 | 1.2424 | 0.01091 | -0.046 | 113.8772
10 | 1.2917 | 0.01141 | -0.0453 | 113.2077
10.5 | 1.3401 | 0.01192 | -0.0445 | 112.4245
11 | 1.3868 | 0.01244 | -0.0434 | 111.4791
11.5 | 1.4298 | 0.01308 | -0.0418 | 109.3119
12 | 1.4708 | 0.0137 | -0.0399 | 107.3577
13 | 1.5223 | 0.01525 | -0.0311 | 99.823
13.5 | 1.546 | 0.01638 | -0.0274 | 94.3834
14 | 1.5694 | 0.01764 | -0.0239 | 88.9683
15 | 1.6161 | 0.02061 | -0.0182 | 78.4134
15.5 | 1.6384 | 0.02257 | -0.016 | 72.5919
16 | 1.6574 | 0.0249 | -0.0139 | 66.5622
16.5 | 1.6739 | 0.02756 | -0.0121 | 60.7366
17 | 1.6892 | 0.03047 | -0.0105 | 55.4381
17.5 | 1.7034 | 0.03366 | -0.0094 | 50.6061
18 | 1.7186 | 0.03695 | -0.0086 | 46.5115
18.5 | 1.7312 | 0.04068 | -0.0082 | 42.5565
19 | 1.7414 | 0.04486 | -0.0081 | 38.8185
19.5 | 1.7495 | 0.04945 | -0.0084 | 35.3792
20 | 1.7546 | 0.05463 | -0.0091 | 32.1179

## 91. Re 7M Mach 0.10 (1)
BIGFOIL.COM POLAR EXPORT
NACA63-216
NACA63-216 |  |  |  | Cl Max: | 1.407 | at alpha= | 13 | deg
JavaFoil+Calcfoil stall+Eppler ext transition |  |  |  | L/D Max: | 108.229 | at alpha= | 4.5 | deg
Re: | 7000000 |  |  | Cd Min: | 0.00526 | at alpha= | -1.5 | deg
Mach: | 0.1 |  |  | Cl=0 at alpha= | -1.7742 | deg
|  |  |  | @ Cl=0.1, Cd= | 0.0053184
|  |  |  | @ Cl=0.4, Cd= | 0.0054777
|  |  |  | @ Cl=0.6, Cd= | 0.0059757
alpha (deg) | Cl | Cd | Cm | Cl/Cd
-20 | -0.927 | 0.12512 | -0.013 | -7.412
-19.5 | -0.961 | 0.11151 | -0.014 | -8.618
-19 | -1.012 | 0.08146 | -0.016 | -12.428
-18.5 | -1.035 | 0.07255 | -0.017 | -14.264
-18 | -1.06 | 0.06154 | -0.018 | -17.222
-17.5 | -1.084 | 0.05115 | -0.019 | -21.195
-17 | -1.104 | 0.04318 | -0.02 | -25.566
-16.5 | -1.118 | 0.03748 | -0.021 | -29.826
-16 | -1.127 | 0.033 | -0.022 | -34.155
-15.5 | -1.134 | 0.02876 | -0.022 | -39.434
-15 | -1.134 | 0.02603 | -0.023 | -43.566
-14.5 | -1.132 | 0.02287 | -0.024 | -49.501
-14 | -1.125 | 0.02066 | -0.025 | -54.446
-13.5 | -1.112 | 0.01901 | -0.025 | -58.498
-13 | -1.095 | 0.01761 | -0.026 | -62.197
-12.5 | -1.075 | 0.01624 | -0.027 | -66.194
-12 | -1.05 | 0.01507 | -0.028 | -69.716
-11.5 | -1.022 | 0.01393 | -0.028 | -73.379
-11 | -0.99 | 0.013 | -0.029 | -76.19
-10.5 | -0.955 | 0.01227 | -0.03 | -77.765
-10 | -0.916 | 0.01153 | -0.03 | -79.459
-9.5 | -0.874 | 0.01088 | -0.031 | -80.298
-9 | -0.829 | 0.01033 | -0.032 | -80.294
-8.5 | -0.782 | 0.00981 | -0.033 | -79.709
-8 | -0.732 | 0.00935 | -0.033 | -78.285
-7.5 | -0.684 | 0.00882 | -0.034 | -77.552
-7 | -0.628 | 0.00856 | -0.035 | -73.36
-6.5 | -0.571 | 0.00822 | -0.036 | -69.463
-6 | -0.513 | 0.00794 | -0.036 | -64.571
-5.5 | -0.454 | 0.00762 | -0.037 | -59.511
-5 | -0.394 | 0.00701 | -0.038 | -56.202
-4.5 | -0.334 | 0.00661 | -0.038 | -50.464
-4 | -0.273 | 0.00609 | -0.039 | -44.836
-3.5 | -0.212 | 0.00581 | -0.039 | -36.516
-3 | -0.151 | 0.00552 | -0.04 | -27.326
-2.5 | -0.089 | 0.00536 | -0.041 | -16.704
-2 | -0.028 | 0.00531 | -0.041 | -5.263
-1.5 | 0.034 | 0.00526 | -0.042 | 6.387
-1 | 0.095 | 0.00532 | -0.043 | 17.907
-0.5 | 0.157 | 0.0053 | -0.043 | 29.586
0 | 0.219 | 0.0053 | -0.044 | 41.237
0.5 | 0.28 | 0.00536 | -0.044 | 52.273
1 | 0.342 | 0.00541 | -0.045 | 63.157
1.5 | 0.402 | 0.00548 | -0.046 | 73.387
2 | 0.463 | 0.00558 | -0.046 | 83.053
2.5 | 0.525 | 0.00569 | -0.047 | 92.154
3 | 0.586 | 0.00588 | -0.047 | 99.567
3.5 | 0.646 | 0.00629 | -0.048 | 102.621
4 | 0.706 | 0.00662 | -0.049 | 106.572
4.5 | 0.765 | 0.00707 | -0.049 | 108.229
5 | 0.824 | 0.00783 | -0.05 | 105.221
5.5 | 0.882 | 0.00845 | -0.05 | 104.396
6 | 0.938 | 0.00888 | -0.051 | 105.684
6.5 | 0.994 | 0.00987 | -0.051 | 100.756
7 | 1.048 | 0.01031 | -0.052 | 101.651
7.5 | 1.1 | 0.01081 | -0.052 | 101.743
8 | 1.149 | 0.01126 | -0.053 | 102.055
8.5 | 1.187 | 0.01174 | -0.053 | 101.111
9 | 1.226 | 0.01227 | -0.053 | 99.937
9.5 | 1.263 | 0.01294 | -0.054 | 97.605
10 | 1.297 | 0.01362 | -0.054 | 95.277
10.5 | 1.328 | 0.01435 | -0.054 | 92.512
11 | 1.355 | 0.01524 | -0.055 | 88.901
11.5 | 1.377 | 0.01626 | -0.055 | 84.675
12 | 1.392 | 0.01737 | -0.055 | 80.128
12.5 | 1.401 | 0.01871 | -0.055 | 74.893
13 | 1.407 | 0.01997 | -0.056 | 70.449
13.5 | 1.407 | 0.02138 | -0.056 | 65.815
14 | 1.402 | 0.0231 | -0.056 | 60.715
14.5 | 1.392 | 0.0254 | -0.056 | 54.806
15 | 1.378 | 0.02745 | -0.056 | 50.213
15.5 | 1.362 | 0.02913 | -0.056 | 46.756
16 | 1.338 | 0.03274 | -0.056 | 40.855
16.5 | 1.314 | 0.035 | -0.056 | 37.536
17 | 1.283 | 0.03939 | -0.056 | 32.569
17.5 | 1.25 | 0.04398 | -0.056 | 28.418
18 | 1.214 | 0.04901 | -0.056 | 24.781

## 92. Re 7M Mach 0.10 (2)
BIGFOIL.COM POLAR EXPORT
NACA63-216
NACA63-216 |  |  |  | Cl Max: | 1.742 | at alpha= | 20 | deg
XFOIL ncrit=9 |  |  |  | L/D Max: | 113.412 | at alpha= | 9.5 | deg
Re: | 7000000 |  |  | Cd Min: | 0.05887 | at alpha= | 20 | deg
Mach: | 0.1 |  |  | Cl=0 at alpha= | -1.5685 | deg
|  |  |  | @ Cl=0.1, Cd= | 0.0042842
|  |  |  | @ Cl=0.4, Cd= | 0.0044886
|  |  |  | @ Cl=0.6, Cd= | 0.0055575
alpha (deg) | Cl | Cd | Cm | Cl/Cd
-20 | -1.5991 | 0.04796 | -0.0426 | -33.3424
-19.5 | -1.5932 | 0.0431 | -0.0436 | -36.9652
-19 | -1.5827 | 0.03884 | -0.0444 | -40.7492
-18.5 | -1.5712 | 0.03489 | -0.0448 | -45.033
-18 | -1.5573 | 0.03131 | -0.0449 | -49.7381
-17.5 | -1.5383 | 0.02825 | -0.0448 | -54.4531
-17 | -1.5159 | 0.02555 | -0.0446 | -59.3307
-16.5 | -1.4916 | 0.02301 | -0.0443 | -64.824
-16 | -1.4672 | 0.02049 | -0.0439 | -71.6057
-15.5 | -1.437 | 0.01843 | -0.0435 | -77.9707
-15 | -1.4309 | 0.01683 | -0.0377 | -85.0208
-14.5 | -1.3304 | 0.01549 | -0.0492 | -85.8877
-14 | -1.3111 | 0.01448 | -0.0448 | -90.5456
-13.5 | -1.2936 | 0.01368 | -0.0393 | -94.5614
-13 | -1.2563 | 0.01307 | -0.0368 | -96.1209
-12.5 | -1.2155 | 0.01235 | -0.0349 | -98.4211
-12 | -1.1702 | 0.01173 | -0.0336 | -99.7613
-11.5 | -1.1219 | 0.01119 | -0.0328 | -100.2592
-11 | -1.0712 | 0.01074 | -0.0322 | -99.7393
-10.5 | -1.0198 | 0.01026 | -0.0318 | -99.3957
-10 | -0.9675 | 0.00981 | -0.0315 | -98.6239
-9.5 | -0.9134 | 0.00944 | -0.0314 | -96.7585
-9 | -0.8587 | 0.00907 | -0.0314 | -94.6748
-8.5 | -0.8036 | 0.0087 | -0.0315 | -92.3678
-8 | -0.7474 | 0.00842 | -0.0318 | -88.7648
-7.5 | -0.6911 | 0.00808 | -0.032 | -85.5322
-7 | -0.634 | 0.00782 | -0.0324 | -81.0742
-6.5 | -0.5769 | 0.00753 | -0.0328 | -76.6135
-6 | -0.5193 | 0.00727 | -0.0333 | -71.4305
-5.5 | -0.4616 | 0.00696 | -0.0337 | -66.3218
-5 | -0.404 | 0.00662 | -0.0343 | -61.0272
-4.5 | -0.3459 | 0.0063 | -0.0349 | -54.9048
-4 | -0.2876 | 0.00595 | -0.0355 | -48.3361
-3.5 | -0.2292 | 0.00556 | -0.0363 | -41.223
-3 | -0.1705 | 0.00516 | -0.0371 | -33.0426
-2.5 | -0.1115 | 0.00473 | -0.038 | -23.5729
-1.5 | 0.0082 | 0.00434 | -0.0398 | 1.8894
-1 | 0.0684 | 0.0043 | -0.0406 | 15.907
-0.5 | 0.1284 | 0.00427 | -0.0414 | 30.0703
0 | 0.1886 | 0.00427 | -0.0423 | 44.1686
0.5 | 0.2488 | 0.00429 | -0.0431 | 57.9953
1 | 0.3088 | 0.00434 | -0.0438 | 71.1521
1.5 | 0.3683 | 0.00443 | -0.0446 | 83.1377
2 | 0.4278 | 0.00454 | -0.0453 | 94.2291
2.5 | 0.4873 | 0.00466 | -0.046 | 104.5708
3 | 0.5458 | 0.00487 | -0.0466 | 112.0739
3.5 | 0.6002 | 0.00556 | -0.0466 | 107.9496
4.5 | 0.7112 | 0.00658 | -0.047 | 108.0851
5 | 0.7663 | 0.00709 | -0.0471 | 108.0818
5.5 | 0.8214 | 0.00757 | -0.0471 | 108.5073
6 | 0.8763 | 0.00802 | -0.0471 | 109.2643
6.5 | 0.9304 | 0.00851 | -0.047 | 109.3302
7 | 0.9846 | 0.00896 | -0.0469 | 109.8884
7.5 | 1.039 | 0.00934 | -0.0469 | 111.242
8 | 1.0928 | 0.00974 | -0.0467 | 112.1971
8.5 | 1.1463 | 0.01013 | -0.0464 | 113.1589
9 | 1.1981 | 0.0106 | -0.046 | 113.0283
9.5 | 1.2498 | 0.01102 | -0.0455 | 113.412
10 | 1.2989 | 0.01155 | -0.0446 | 112.4589
10.5 | 1.3476 | 0.01205 | -0.0436 | 111.834
11 | 1.3936 | 0.01263 | -0.0423 | 110.3405
11.5 | 1.4356 | 0.0133 | -0.0403 | 107.9398
12 | 1.4727 | 0.01389 | -0.0374 | 106.0259
12.5 | 1.4977 | 0.01466 | -0.0326 | 102.1623
13 | 1.5212 | 0.01572 | -0.0284 | 96.7684
13.5 | 1.545 | 0.01699 | -0.0247 | 90.9358
15 | 1.6158 | 0.0216 | -0.0159 | 74.8056
15.5 | 1.6368 | 0.02379 | -0.0136 | 68.802
16 | 1.6544 | 0.02637 | -0.0116 | 62.738
16.5 | 1.6695 | 0.02932 | -0.0098 | 56.9407
17 | 1.6855 | 0.03234 | -0.0084 | 52.1181
17.5 | 1.7003 | 0.03568 | -0.0074 | 47.6541
18 | 1.7145 | 0.03928 | -0.0068 | 43.6482
18.5 | 1.7255 | 0.04341 | -0.0065 | 39.7489
19 | 1.7342 | 0.04797 | -0.0067 | 36.1518
19.5 | 1.7387 | 0.05323 | -0.0072 | 32.6639
20 | 1.742 | 0.05887 | -0.0083 | 29.5906

## 93. Re 7M Mach 0.25 (1)
BIGFOIL.COM POLAR EXPORT
NACA63-216
NACA63-216 |  |  |  | Cl Max: | 1.351 | at alpha= | 11.5 | deg
JavaFoil+Calcfoil stall+Eppler ext transition |  |  |  | L/D Max: | 107.871 | at alpha= | 4.5 | deg
Re: | 7000000 |  |  | Cd Min: | 0.00533 | at alpha= | -1.5 | deg
Mach: | 0.25 |  |  | Cl=0 at alpha= | -1.7734 | deg
|  |  |  | @ Cl=0.1, Cd= | 0.0053306
|  |  |  | @ Cl=0.4, Cd= | 0.0054916
|  |  |  | @ Cl=0.6, Cd= | 0.0059824
alpha (deg) | Cl | Cd | Cm | Cl/Cd
-18.5 | -0.667 | 0.14357 | -0.012 | -4.649
-18 | -0.714 | 0.1334 | -0.013 | -5.35
-17.5 | -0.758 | 0.12173 | -0.014 | -6.227
-17 | -0.797 | 0.11366 | -0.015 | -7.011
-16.5 | -0.852 | 0.08729 | -0.018 | -9.765
-16 | -0.907 | 0.0656 | -0.02 | -13.823
-15.5 | -0.965 | 0.04409 | -0.022 | -21.878
-15 | -0.999 | 0.03565 | -0.023 | -28.007
-14.5 | -1.023 | 0.03006 | -0.024 | -34.021
-14 | -1.039 | 0.02564 | -0.025 | -40.538
-13.5 | -1.048 | 0.02255 | -0.026 | -46.453
-13 | -1.048 | 0.02031 | -0.027 | -51.573
-12.5 | -1.041 | 0.01858 | -0.027 | -56.012
-12 | -1.028 | 0.01689 | -0.028 | -60.862
-11.5 | -1.009 | 0.0155 | -0.029 | -65.105
-11 | -0.985 | 0.01436 | -0.03 | -68.588
-10.5 | -0.955 | 0.01334 | -0.03 | -71.622
-10 | -0.921 | 0.01245 | -0.031 | -73.947
-9.5 | -0.882 | 0.01168 | -0.032 | -75.541
-9 | -0.84 | 0.011 | -0.033 | -76.402
-8.5 | -0.794 | 0.01036 | -0.033 | -76.585
-8 | -0.744 | 0.00983 | -0.034 | -75.717
-7.5 | -0.692 | 0.00934 | -0.035 | -74.128
-7 | -0.64 | 0.00866 | -0.036 | -73.809
-6.5 | -0.585 | 0.00848 | -0.037 | -68.975
-6 | -0.526 | 0.00819 | -0.037 | -64.215
-5.5 | -0.465 | 0.00781 | -0.038 | -59.619
-5 | -0.404 | 0.00721 | -0.039 | -56.088
-4.5 | -0.343 | 0.00679 | -0.039 | -50.514
-4 | -0.28 | 0.0062 | -0.04 | -45.223
-3.5 | -0.218 | 0.00592 | -0.041 | -36.82
-3 | -0.155 | 0.00564 | -0.041 | -27.473
-2.5 | -0.092 | 0.00544 | -0.042 | -16.911
-2 | -0.029 | 0.00536 | -0.042 | -5.359
-1.5 | 0.035 | 0.00533 | -0.043 | 6.488
-1 | 0.098 | 0.00533 | -0.044 | 18.368
-0.5 | 0.161 | 0.00535 | -0.044 | 30.108
0 | 0.225 | 0.00535 | -0.045 | 41.955
0.5 | 0.288 | 0.0054 | -0.046 | 53.257
1 | 0.351 | 0.00546 | -0.046 | 64.322
1.5 | 0.413 | 0.0055 | -0.047 | 75.093
2 | 0.476 | 0.00564 | -0.047 | 84.48
2.5 | 0.539 | 0.00575 | -0.048 | 93.711
3 | 0.602 | 0.00599 | -0.049 | 100.4
3.5 | 0.664 | 0.0064 | -0.049 | 103.601
4 | 0.725 | 0.00674 | -0.05 | 107.525
4.5 | 0.786 | 0.00728 | -0.05 | 107.871
5 | 0.846 | 0.00813 | -0.051 | 104.008
5.5 | 0.905 | 0.0087 | -0.052 | 103.966
6 | 0.962 | 0.00962 | -0.052 | 100.063
6.5 | 1.019 | 0.01025 | -0.053 | 99.414
7 | 1.073 | 0.01076 | -0.053 | 99.697
7.5 | 1.118 | 0.01038 | -0.054 | 107.716
8 | 1.161 | 0.0118 | -0.054 | 98.397
8.5 | 1.201 | 0.01248 | -0.054 | 96.268
9 | 1.238 | 0.01315 | -0.055 | 94.151
9.5 | 1.271 | 0.01392 | -0.055 | 91.344
10 | 1.3 | 0.01476 | -0.055 | 88.07
10.5 | 1.323 | 0.01572 | -0.055 | 84.169
11 | 1.34 | 0.01686 | -0.056 | 79.471
11.5 | 1.351 | 0.01824 | -0.056 | 74.052
12 | 1.351 | 0.01969 | -0.056 | 68.596
12.5 | 1.343 | 0.02138 | -0.056 | 62.825
13 | 1.327 | 0.0232 | -0.057 | 57.208
13.5 | 1.302 | 0.02563 | -0.057 | 50.794
14 | 1.27 | 0.02806 | -0.057 | 45.269
14.5 | 1.229 | 0.03124 | -0.057 | 39.346
15 | 1.179 | 0.03552 | -0.056 | 33.188
15.5 | 1.121 | 0.04102 | -0.056 | 27.328
16 | 1.053 | 0.04902 | -0.055 | 21.492
16.5 | 0.983 | 0.05781 | -0.054 | 16.996

## 94. Re 7M Mach 0.25 (2)
BIGFOIL.COM POLAR EXPORT
NACA63-216
NACA63-216 |  |  |  | Cl Max: | 1.6735 | at alpha= | 18 | deg
XFOIL ncrit=9 |  |  |  | L/D Max: | 114.756 | at alpha= | 3 | deg
Re: | 7000000 |  |  | Cd Min: | 0.08623 | at alpha= | 20 | deg
Mach: | 0.25 |  |  | Cl=0 at alpha= | -1.5603 | deg
|  |  |  | @ Cl=0.1, Cd= | 0.0043107
|  |  |  | @ Cl=0.4, Cd= | 0.0045009
|  |  |  | @ Cl=0.6, Cd= | 0.0053815
alpha (deg) | Cl | Cd | Cm | Cl/Cd
-20 | -1.4321 | 0.08099 | -0.0405 | -17.6824
-19.5 | -1.4616 | 0.0708 | -0.0448 | -20.6441
-19 | -1.4783 | 0.06232 | -0.048 | -23.7211
-18.5 | -1.4892 | 0.05474 | -0.0505 | -27.205
-18 | -1.4945 | 0.04805 | -0.0522 | -31.103
-17.5 | -1.4935 | 0.04223 | -0.0534 | -35.3659
-17 | -1.4858 | 0.03728 | -0.0539 | -39.8552
-16.5 | -1.4737 | 0.03303 | -0.0539 | -44.617
-16 | -1.4587 | 0.02916 | -0.0535 | -50.024
-15.5 | -1.4402 | 0.02567 | -0.0529 | -56.1044
-15 | -1.4195 | 0.02245 | -0.052 | -63.2294
-14.5 | -1.3719 | 0.01974 | -0.0547 | -69.4985
-14 | -1.3022 | 0.01768 | -0.0603 | -73.6538
-13.5 | -1.2775 | 0.01618 | -0.0567 | -78.9555
-13 | -1.2511 | 0.01485 | -0.053 | -84.2492
-12.5 | -1.2285 | 0.01373 | -0.048 | -89.4756
-12 | -1.1998 | 0.01297 | -0.0431 | -92.5058
-11.5 | -1.1573 | 0.01217 | -0.0405 | -95.0945
-11 | -1.1092 | 0.01149 | -0.0386 | -96.5361
-10.5 | -1.0571 | 0.01093 | -0.0373 | -96.7155
-10 | -1.003 | 0.01043 | -0.0363 | -96.1649
-9.5 | -0.9485 | 0.0099 | -0.0354 | -95.8081
-9 | -0.8918 | 0.00948 | -0.0349 | -94.0717
-8.5 | -0.8343 | 0.00907 | -0.0346 | -91.9846
-8 | -0.7764 | 0.00868 | -0.0344 | -89.447
-7.5 | -0.7174 | 0.00838 | -0.0343 | -85.6086
-7 | -0.6583 | 0.00802 | -0.0344 | -82.0823
-6.5 | -0.5986 | 0.00773 | -0.0346 | -77.4386
-6 | -0.5387 | 0.00746 | -0.0348 | -72.2118
-5.5 | -0.4788 | 0.00715 | -0.0352 | -66.965
-5 | -0.4189 | 0.00679 | -0.0356 | -61.6937
-4.5 | -0.3589 | 0.00642 | -0.036 | -55.9034
-4 | -0.2985 | 0.00606 | -0.0366 | -49.2574
-3.5 | -0.2379 | 0.00567 | -0.0373 | -41.9577
-3 | -0.1774 | 0.00523 | -0.0381 | -33.9197
-2.5 | -0.1164 | 0.00477 | -0.039 | -24.4025
-2 | -0.0547 | 0.00445 | -0.0399 | -12.2921
-1.5 | 0.0075 | 0.00438 | -0.0408 | 1.7123
-1 | 0.07 | 0.00433 | -0.0416 | 16.1663
-0.5 | 0.1322 | 0.00429 | -0.0425 | 30.8159
0 | 0.1944 | 0.00431 | -0.0433 | 45.1044
0.5 | 0.2567 | 0.00434 | -0.0441 | 59.1475
1 | 0.3189 | 0.00437 | -0.045 | 72.9748
1.5 | 0.3806 | 0.00446 | -0.0457 | 85.3363
2 | 0.4423 | 0.00459 | -0.0464 | 96.3617
2.5 | 0.5039 | 0.00471 | -0.0471 | 106.9851
3 | 0.5646 | 0.00492 | -0.0476 | 114.7561
3.5 | 0.6206 | 0.00565 | -0.0475 | 109.8407
4 | 0.6779 | 0.00619 | -0.0476 | 109.5153
4.5 | 0.7351 | 0.00673 | -0.0476 | 109.2273
5 | 0.7917 | 0.0073 | -0.0474 | 108.4521
5.5 | 0.8488 | 0.00778 | -0.0473 | 109.1003
6 | 0.905 | 0.00831 | -0.047 | 108.9049
6.5 | 0.9608 | 0.00885 | -0.0466 | 108.565
7 | 1.0173 | 0.00928 | -0.0462 | 109.6228
7.5 | 1.0736 | 0.0097 | -0.0457 | 110.6804
8 | 1.1291 | 0.01015 | -0.045 | 111.2414
8.5 | 1.1832 | 0.01065 | -0.0441 | 111.0986
9 | 1.2369 | 0.01112 | -0.0431 | 111.232
9.5 | 1.2873 | 0.01172 | -0.0416 | 109.8379
10 | 1.3369 | 0.01228 | -0.0398 | 108.8681
10.5 | 1.382 | 0.01296 | -0.0374 | 106.6358
11 | 1.4138 | 0.0137 | -0.0326 | 103.1971
11.5 | 1.4423 | 0.01457 | -0.0277 | 98.9911
12 | 1.4699 | 0.01574 | -0.0234 | 93.3863
12.5 | 1.4945 | 0.01729 | -0.0194 | 86.4372
13 | 1.5211 | 0.01897 | -0.016 | 80.1845
13.5 | 1.5476 | 0.02081 | -0.0129 | 74.3681
14 | 1.5681 | 0.02273 | -0.0093 | 68.9881
14.5 | 1.589 | 0.02537 | -0.0068 | 62.633
15 | 1.6053 | 0.02851 | -0.0045 | 56.3066
15.5 | 1.621 | 0.03191 | -0.0026 | 50.7991
16 | 1.6382 | 0.03544 | -0.0011 | 46.2246
16.5 | 1.6514 | 0.03957 | -0.0001 | 41.7336
17 | 1.6635 | 0.04407 | 0.0004 | 37.7468
17.5 | 1.671 | 0.04927 | 0.0004 | 33.9152
18 | 1.6735 | 0.0553 | -0.0002 | 30.2622
18.5 | 1.6728 | 0.06201 | -0.0015 | 26.9763
19 | 1.6681 | 0.06953 | -0.0035 | 23.9911
19.5 | 1.6613 | 0.07773 | -0.0064 | 21.3727
20 | 1.6547 | 0.08623 | -0.0098 | 19.1894

## 95. Re 7M Mach 0.50 (1)
BIGFOIL.COM POLAR EXPORT
NACA63-216
NACA63-216 |  |  |  | Cl Max: | 1.219 | at alpha= | 19.5 | deg
JavaFoil+Calcfoil stall+Eppler ext transition |  |  |  | L/D Max: | 106.043 | at alpha= | 4 | deg
Re: | 7000000 |  |  | Cd Min: | 0.00549 | at alpha= | -1 | deg
Mach: | 0.5 |  |  | Cl=0 at alpha= | -1.7747 | deg
|  |  |  | @ Cl=0.1, Cd= | 0.0054951
|  |  |  | @ Cl=0.4, Cd= | 0.0056981
|  |  |  | @ Cl=0.6, Cd= | 0.006144
alpha (deg) | Cl | Cd | Cm | Cl/Cd
-20 | -1.02 | 0.15186 | -0.013 | -6.72
-19.5 | -0.993 | 0.14783 | -0.013 | -6.718
-19 | -0.975 | 0.14159 | -0.015 | -6.884
-18.5 | -0.943 | 0.1385 | -0.015 | -6.811
-18 | -0.911 | 0.13664 | -0.015 | -6.669
-17.5 | -0.881 | 0.13235 | -0.014 | -6.659
-17 | -0.859 | 0.12924 | -0.016 | -6.646
-16.5 | -0.83 | 0.1251 | -0.016 | -6.631
-16 | -0.799 | 0.1166 | -0.016 | -6.855
-15.5 | -0.769 | 0.11268 | -0.015 | -6.828
-15 | -0.745 | 0.11235 | -0.017 | -6.631
-14.5 | -0.716 | 0.10415 | -0.017 | -6.879
-14 | -0.686 | 0.10135 | -0.016 | -6.772
-13.5 | -0.659 | 0.0923 | -0.017 | -7.142
-13 | -0.631 | 0.09551 | -0.017 | -6.608
-12.5 | -0.602 | 0.08966 | -0.017 | -6.718
-12 | -0.579 | 0.0792 | -0.019 | -7.305
-11.5 | -0.612 | 0.03451 | -0.03 | -17.728
-11 | -0.517 | 0.08014 | -0.016 | -6.456
-10.5 | -0.494 | 0.06809 | -0.02 | -7.255
-10 | -0.538 | 0.0218 | -0.033 | -24.662
-9.5 | -0.738 | 0.01856 | -0.034 | -39.749
-9 | -0.807 | 0.01583 | -0.036 | -51.007
-8.5 | -0.803 | 0.01414 | -0.037 | -56.818
-8 | -0.774 | 0.01286 | -0.037 | -60.174
-7.5 | -0.733 | 0.01182 | -0.038 | -61.974
-7 | -0.684 | 0.01092 | -0.039 | -62.656
-6.5 | -0.629 | 0.01023 | -0.04 | -61.555
-6 | -0.571 | 0.00966 | -0.041 | -59.062
-5.5 | -0.509 | 0.00914 | -0.042 | -55.734
-5 | -0.446 | 0.00804 | -0.043 | -55.424
-4.5 | -0.382 | 0.0076 | -0.044 | -50.279
-4 | -0.313 | 0.00694 | -0.045 | -45.052
-3.5 | -0.243 | 0.00632 | -0.045 | -38.503
-3 | -0.173 | 0.006 | -0.046 | -28.849
-2.5 | -0.103 | 0.00566 | -0.047 | -18.153
-2 | -0.032 | 0.00554 | -0.047 | -5.79
-1.5 | 0.039 | 0.00553 | -0.048 | 6.987
-1 | 0.109 | 0.00549 | -0.049 | 19.914
-0.5 | 0.18 | 0.0055 | -0.05 | 32.74
0 | 0.251 | 0.00553 | -0.05 | 45.37
0.5 | 0.322 | 0.00563 | -0.051 | 57.181
1 | 0.393 | 0.00569 | -0.052 | 69.031
1.5 | 0.462 | 0.00577 | -0.052 | 80.031
2 | 0.532 | 0.00594 | -0.053 | 89.496
2.5 | 0.602 | 0.00615 | -0.054 | 97.84
3 | 0.672 | 0.00653 | -0.054 | 102.91
3.5 | 0.74 | 0.00707 | -0.055 | 104.781
4 | 0.808 | 0.00762 | -0.056 | 106.043
4.5 | 0.875 | 0.00875 | -0.056 | 99.948
5 | 0.939 | 0.00966 | -0.057 | 97.247
5.5 | 0.992 | 0.01118 | -0.057 | 88.714
6 | 1.046 | 0.01187 | -0.058 | 88.104
6.5 | 1.096 | 0.01268 | -0.058 | 86.463
7 | 1.138 | 0.01359 | -0.058 | 83.739
7.5 | 1.168 | 0.01466 | -0.059 | 79.671
8 | 1.181 | 0.01595 | -0.059 | 74.058
8.5 | 1.164 | 0.01753 | -0.059 | 66.39
9 | 1.071 | 0.02032 | -0.059 | 52.731
9.5 | 0.735 | 0.02602 | -0.058 | 28.248
10 | 0.775 | 0.02414 | -0.06 | 32.118
10.5 | 0.784 | 0.03256 | -0.058 | 24.07
11 | 0.835 | 0.02667 | -0.06 | 31.324
11.5 | 0.852 | 0.03313 | -0.059 | 25.719
12 | 0.774 | 0.08443 | -0.038 | 9.163
12.5 | 0.8 | 0.09315 | -0.038 | 8.589
13 | 0.823 | 0.09349 | -0.035 | 8.805
13.5 | 0.855 | 0.09873 | -0.039 | 8.663
14 | 0.89 | 0.10158 | -0.043 | 8.766
14.5 | 0.905 | 0.1071 | -0.037 | 8.454
15 | 0.941 | 0.10998 | -0.042 | 8.559
15.5 | 0.982 | 0.10882 | -0.047 | 9.021
16 | 0.988 | 0.12049 | -0.04 | 8.201
16.5 | 1.022 | 0.12278 | -0.043 | 8.326
17 | 1.07 | 0.1166 | -0.049 | 9.172
17.5 | 1.088 | 0.13159 | -0.048 | 8.266
18 | 1.099 | 0.13674 | -0.043 | 8.035
18.5 | 1.147 | 0.12912 | -0.05 | 8.88
19 | 1.211 | 0.11097 | -0.056 | 10.915
19.5 | 1.219 | 0.13129 | -0.054 | 9.285
20 | 1.209 | 0.153 | -0.046 | 7.9

## 96. Re 7M Mach 0.50 (2)
BIGFOIL.COM POLAR EXPORT
NACA63-216
NACA63-216 |  |  |  | Cl Max: | 1.3785 | at alpha= | 11 | deg
XFOIL ncrit=9 |  |  |  | L/D Max: | 125.745 | at alpha= | 3 | deg
Re: | 7000000 |  |  | Cd Min: | 0.142 | at alpha= | 16 | deg
Mach: | 0.5 |  |  | Cl=0 at alpha= | -1.5305 | deg
|  |  |  | @ Cl=0.1, Cd= | 0.0044735
|  |  |  | @ Cl=0.4, Cd= | 0.0045895
|  |  |  | @ Cl=0.6, Cd= | 0.0050148
alpha (deg) | Cl | Cd | Cm | Cl/Cd
-15 | -0.8227 | 0.11295 | -0.0322 | -7.2838
-14.5 | -0.825 | 0.09534 | -0.0519 | -8.6532
-14 | -0.8406 | 0.0816 | -0.064 | -10.3015
-13.5 | -0.8621 | 0.07057 | -0.0708 | -12.2162
-13 | -0.889 | 0.0597 | -0.0772 | -14.8911
-12.5 | -0.9168 | 0.04979 | -0.0822 | -18.4133
-12 | -0.9429 | 0.04109 | -0.0851 | -22.9472
-11.5 | -0.9693 | 0.03345 | -0.0858 | -28.9776
-11 | -0.991 | 0.02709 | -0.0841 | -36.5818
-10.5 | -1.0078 | 0.02169 | -0.0804 | -46.4638
-10 | -1.0112 | 0.01754 | -0.0752 | -57.6511
-9.5 | -1.001 | 0.01451 | -0.0692 | -68.9869
-9 | -0.9841 | 0.01247 | -0.0619 | -78.9174
-8.5 | -0.9524 | 0.01128 | -0.0547 | -84.4326
-8 | -0.8945 | 0.01046 | -0.0508 | -85.5163
-7.5 | -0.8302 | 0.00982 | -0.048 | -84.5418
-7 | -0.764 | 0.00921 | -0.0459 | -82.9533
-6.5 | -0.6952 | 0.00875 | -0.0443 | -79.4514
-6 | -0.626 | 0.00832 | -0.0432 | -75.2404
-5.5 | -0.5561 | 0.00792 | -0.0425 | -70.2146
-5 | -0.4859 | 0.00756 | -0.042 | -64.2725
-4.5 | -0.4168 | 0.00711 | -0.0417 | -58.6217
-4 | -0.3477 | 0.00663 | -0.0417 | -52.4434
-3.5 | -0.2781 | 0.00615 | -0.042 | -45.2195
-3 | -0.2089 | 0.0056 | -0.0425 | -37.3036
-2.5 | -0.1389 | 0.00499 | -0.0433 | -27.8357
-2 | -0.0678 | 0.00463 | -0.0443 | -14.6436
-1.5 | 0.0044 | 0.00457 | -0.0451 | 0.9628
-1 | 0.0765 | 0.00448 | -0.0461 | 17.0759
-0.5 | 0.1484 | 0.00446 | -0.047 | 33.2735
0 | 0.2205 | 0.00447 | -0.048 | 49.3289
0.5 | 0.2926 | 0.00449 | -0.0489 | 65.167
1 | 0.3645 | 0.00455 | -0.0497 | 80.1099
1.5 | 0.4364 | 0.00463 | -0.0505 | 94.2549
2 | 0.5077 | 0.00478 | -0.0511 | 106.2134
2.5 | 0.5791 | 0.00495 | -0.0516 | 116.9899
3 | 0.6501 | 0.00517 | -0.0519 | 125.7447
3.5 | 0.713 | 0.00601 | -0.0511 | 118.6356
4 | 0.7763 | 0.00678 | -0.0502 | 114.4985
4.5 | 0.8391 | 0.00755 | -0.0489 | 111.1391
5 | 0.9017 | 0.00827 | -0.0474 | 109.0326
5.5 | 0.9624 | 0.00904 | -0.0454 | 106.4602
6 | 1.0226 | 0.00976 | -0.043 | 104.7746
6.5 | 1.0839 | 0.01037 | -0.0404 | 104.5227
7 | 1.1418 | 0.01104 | -0.0371 | 103.4239
7.5 | 1.1891 | 0.01174 | -0.032 | 101.2862
8 | 1.2241 | 0.01274 | -0.0253 | 96.0832
8.5 | 1.26 | 0.01414 | -0.0196 | 89.1089
9 | 1.2958 | 0.01591 | -0.0144 | 81.4456
9.5 | 1.3296 | 0.01809 | -0.0095 | 73.4992
10 | 1.3573 | 0.02087 | -0.0047 | 65.0359
10.5 | 1.3752 | 0.02449 | -0.0001 | 56.1535
11 | 1.3785 | 0.02936 | 0.0041 | 46.9516
11.5 | 1.3657 | 0.03578 | 0.0071 | 38.1694
12 | 1.3451 | 0.04353 | 0.0084 | 30.9005
12.5 | 1.3184 | 0.05261 | 0.0077 | 25.0599
13 | 1.2907 | 0.06278 | 0.0051 | 20.5591
13.5 | 1.2624 | 0.07405 | 0.0005 | 17.0479
14 | 1.2322 | 0.08662 | -0.006 | 14.2254
14.5 | 1.2014 | 0.10031 | -0.0143 | 11.9769
15 | 1.1738 | 0.1145 | -0.0235 | 10.2515
16 | 1.1265 | 0.142 | -0.0412 | 7.9331

## 97. Re 8M Mach 0.00 (1)
BIGFOIL.COM POLAR EXPORT
NACA63-216
NACA63-216 |  |  |  | Cl Max: | 1.421 | at alpha= | 13.5 | deg
JavaFoil+Calcfoil stall+Eppler ext transition |  |  |  | L/D Max: | 113.857 | at alpha= | 8.5 | deg
Re: | 8000000 |  |  | Cd Min: | 0.00523 | at alpha= | -0.5 | deg
Mach: | 0 |  |  | Cl=0 at alpha= | -1.7705 | deg
|  |  |  | @ Cl=0.1, Cd= | 0.0052484
|  |  |  | @ Cl=0.4, Cd= | 0.00545
|  |  |  | @ Cl=0.6, Cd= | 0.0061165
alpha (deg) | Cl | Cd | Cm | Cl/Cd
-20 | -0.996 | 0.10189 | -0.015 | -9.771
-19.5 | -1.036 | 0.08239 | -0.016 | -12.574
-19 | -1.072 | 0.06588 | -0.017 | -16.269
-18.5 | -1.09 | 0.05905 | -0.018 | -18.451
-18 | -1.108 | 0.05164 | -0.019 | -21.45
-17.5 | -1.126 | 0.04385 | -0.019 | -25.674
-17 | -1.137 | 0.03878 | -0.02 | -29.33
-16.5 | -1.148 | 0.03357 | -0.021 | -34.196
-16 | -1.152 | 0.03021 | -0.022 | -38.14
-15.5 | -1.155 | 0.02663 | -0.022 | -43.361
-15 | -1.151 | 0.02423 | -0.023 | -47.526
-14.5 | -1.146 | 0.02146 | -0.024 | -53.428
-14 | -1.135 | 0.01981 | -0.025 | -57.285
-13.5 | -1.121 | 0.01795 | -0.025 | -62.466
-13 | -1.102 | 0.01668 | -0.026 | -66.087
-12.5 | -1.08 | 0.0154 | -0.027 | -70.116
-12 | -1.054 | 0.01434 | -0.028 | -73.52
-11.5 | -1.025 | 0.0133 | -0.028 | -77.058
-11 | -0.992 | 0.01242 | -0.029 | -79.837
-10.5 | -0.955 | 0.01178 | -0.03 | -81.1
-10 | -0.916 | 0.01107 | -0.03 | -82.755
-9.5 | -0.873 | 0.0105 | -0.031 | -83.159
-9 | -0.829 | 0.00996 | -0.032 | -83.178
-8.5 | -0.781 | 0.00948 | -0.033 | -82.386
-8 | -0.732 | 0.00877 | -0.033 | -83.428
-7.5 | -0.681 | 0.0086 | -0.034 | -79.164
-7 | -0.625 | 0.00835 | -0.035 | -74.893
-6.5 | -0.568 | 0.00803 | -0.036 | -70.782
-6 | -0.51 | 0.00781 | -0.036 | -65.334
-5.5 | -0.451 | 0.0075 | -0.037 | -60.219
-5 | -0.392 | 0.00694 | -0.037 | -56.518
-4.5 | -0.332 | 0.00669 | -0.038 | -49.633
-4 | -0.272 | 0.00617 | -0.039 | -44.058
-3.5 | -0.211 | 0.00583 | -0.039 | -36.169
-3 | -0.15 | 0.00564 | -0.04 | -26.624
-2.5 | -0.089 | 0.00538 | -0.041 | -16.555
-2 | -0.028 | 0.00529 | -0.041 | -5.256
-1.5 | 0.033 | 0.00527 | -0.042 | 6.351
-1 | 0.095 | 0.00525 | -0.042 | 18.06
-0.5 | 0.156 | 0.00523 | -0.043 | 29.856
0 | 0.217 | 0.00529 | -0.044 | 41.114
0.5 | 0.279 | 0.00531 | -0.044 | 52.511
1 | 0.34 | 0.00535 | -0.045 | 63.508
1.5 | 0.4 | 0.00545 | -0.045 | 73.428
2 | 0.461 | 0.00552 | -0.046 | 83.519
2.5 | 0.522 | 0.00571 | -0.047 | 91.432
3 | 0.583 | 0.00604 | -0.047 | 96.493
3.5 | 0.643 | 0.00631 | -0.048 | 101.876
4 | 0.703 | 0.00662 | -0.048 | 106.119
4.5 | 0.762 | 0.00715 | -0.049 | 106.454
5 | 0.82 | 0.00784 | -0.049 | 104.619
5.5 | 0.877 | 0.00826 | -0.05 | 106.248
6 | 0.934 | 0.00872 | -0.051 | 107.17
6.5 | 0.99 | 0.00956 | -0.051 | 103.466
7 | 1.043 | 0.00998 | -0.052 | 104.602
7.5 | 1.095 | 0.01044 | -0.052 | 104.878
8 | 1.145 | 0.01092 | -0.053 | 104.831
8.5 | 1.186 | 0.01042 | -0.053 | 113.857
9 | 1.226 | 0.01187 | -0.053 | 103.287
9.5 | 1.263 | 0.01246 | -0.054 | 101.366
10 | 1.298 | 0.01309 | -0.054 | 99.104
10.5 | 1.329 | 0.01379 | -0.054 | 96.411
11 | 1.357 | 0.01459 | -0.054 | 93.035
11.5 | 1.381 | 0.01554 | -0.055 | 88.902
12 | 1.398 | 0.01668 | -0.055 | 83.812
12.5 | 1.41 | 0.01777 | -0.055 | 79.366
13 | 1.417 | 0.01914 | -0.055 | 74.029
13.5 | 1.421 | 0.02022 | -0.056 | 70.289
14 | 1.419 | 0.02204 | -0.056 | 64.405
14.5 | 1.413 | 0.02391 | -0.056 | 59.114
15 | 1.404 | 0.02575 | -0.056 | 54.509
15.5 | 1.389 | 0.02808 | -0.056 | 49.469
16 | 1.373 | 0.02991 | -0.056 | 45.906
16.5 | 1.353 | 0.03246 | -0.056 | 41.666
17 | 1.327 | 0.03616 | -0.056 | 36.687
17.5 | 1.299 | 0.04012 | -0.056 | 32.37
18 | 1.269 | 0.04412 | -0.056 | 28.769
18.5 | 1.238 | 0.04872 | -0.056 | 25.409

## 98. Re 8M Mach 0.00 (2)
BIGFOIL.COM POLAR EXPORT
NACA63-216
NACA63-216 |  |  |  | Cl Max: | 1.7721 | at alpha= | 20 | deg
XFOIL ncrit=9 |  |  |  | L/D Max: | 116.776 | at alpha= | 9.5 | deg
Re: | 8000000 |  |  | Cd Min: | 0.05256 | at alpha= | 20 | deg
Mach: | 0 |  |  | Cl=0 at alpha= | -1.5712 | deg
|  |  |  | @ Cl=0.1, Cd= | 0.0042189
|  |  |  | @ Cl=0.4, Cd= | 0.004431
|  |  |  | @ Cl=0.6, Cd= | 0.0056345
alpha (deg) | Cl | Cd | Cm | Cl/Cd
-20 | -1.6386 | 0.0416 | -0.0413 | -39.3894
-19.5 | -1.6292 | 0.03742 | -0.0419 | -43.5382
-19 | -1.6156 | 0.03383 | -0.0423 | -47.7564
-18.5 | -1.6014 | 0.03042 | -0.0423 | -52.643
-18 | -1.5829 | 0.02746 | -0.0422 | -57.6438
-17.5 | -1.5595 | 0.02496 | -0.0421 | -62.48
-17 | -1.5338 | 0.02267 | -0.0418 | -67.6577
-16.5 | -1.5045 | 0.02068 | -0.0416 | -72.7515
-16 | -1.476 | 0.01861 | -0.0412 | -79.3122
-15.5 | -1.4436 | 0.01682 | -0.041 | -85.8264
-15 | -1.3832 | 0.01537 | -0.0453 | -89.9935
-14.5 | -1.3504 | 0.01445 | -0.0437 | -93.4533
-14 | -1.3358 | 0.0136 | -0.038 | -98.2206
-13.5 | -1.3001 | 0.01301 | -0.0355 | -99.9308
-13 | -1.2577 | 0.01244 | -0.0339 | -101.1013
-12.5 | -1.2136 | 0.01183 | -0.0327 | -102.5866
-12 | -1.1672 | 0.01126 | -0.0317 | -103.659
-11.5 | -1.1183 | 0.01076 | -0.0311 | -103.9312
-11 | -1.0673 | 0.01035 | -0.0308 | -103.1208
-10.5 | -1.0154 | 0.00993 | -0.0306 | -102.2558
-10 | -0.963 | 0.00948 | -0.0305 | -101.5823
-9.5 | -0.909 | 0.00913 | -0.0305 | -99.5619
-9 | -0.8544 | 0.0088 | -0.0307 | -97.0909
-8.5 | -0.7995 | 0.00845 | -0.0309 | -94.6154
-8 | -0.7435 | 0.00816 | -0.0312 | -91.1152
-7.5 | -0.6873 | 0.00787 | -0.0316 | -87.3316
-7 | -0.6306 | 0.00762 | -0.032 | -82.7559
-6.5 | -0.5736 | 0.00734 | -0.0324 | -78.1471
-6 | -0.5163 | 0.00709 | -0.033 | -72.8209
-5.5 | -0.4588 | 0.00684 | -0.0335 | -67.076
-5 | -0.4014 | 0.00649 | -0.0341 | -61.849
-4.5 | -0.3436 | 0.00618 | -0.0347 | -55.5987
-4 | -0.2855 | 0.00589 | -0.0354 | -48.472
-3.5 | -0.2273 | 0.00552 | -0.0361 | -41.1775
-3 | -0.1689 | 0.00515 | -0.0369 | -32.7961
-2.5 | -0.1102 | 0.00477 | -0.0378 | -23.1027
-2 | -0.0512 | 0.00435 | -0.0388 | -11.7701
-1.5 | 0.0085 | 0.0043 | -0.0396 | 1.9767
-1 | 0.0684 | 0.00424 | -0.0405 | 16.1321
-0.5 | 0.1282 | 0.0042 | -0.0413 | 30.5238
0 | 0.188 | 0.0042 | -0.0421 | 44.7619
0.5 | 0.2477 | 0.00423 | -0.0429 | 58.5579
1 | 0.3072 | 0.00428 | -0.0437 | 71.7757
1.5 | 0.3665 | 0.00436 | -0.0445 | 84.0596
2.5 | 0.4845 | 0.00461 | -0.0459 | 105.0976
3 | 0.5419 | 0.00492 | -0.0464 | 110.1423
3.5 | 0.596 | 0.0056 | -0.0464 | 106.4286
4 | 0.6516 | 0.00608 | -0.0467 | 107.1711
4.5 | 0.7071 | 0.00654 | -0.0469 | 108.1193
5 | 0.7623 | 0.007 | -0.0471 | 108.9
5.5 | 0.8175 | 0.00742 | -0.0473 | 110.1752
6 | 0.8723 | 0.00785 | -0.0474 | 111.121
6.5 | 0.9262 | 0.00834 | -0.0473 | 111.0552
7 | 0.9808 | 0.00871 | -0.0474 | 112.6062
7.5 | 1.0351 | 0.00908 | -0.0474 | 113.9978
8 | 1.0887 | 0.00947 | -0.0473 | 114.963
8.5 | 1.1422 | 0.00983 | -0.0472 | 116.1953
9 | 1.1943 | 0.01026 | -0.0469 | 116.4035
9.5 | 1.246 | 0.01067 | -0.0466 | 116.776
10 | 1.2956 | 0.01117 | -0.0459 | 115.9893
10.5 | 1.3451 | 0.01162 | -0.0453 | 115.7573
11 | 1.3918 | 0.01217 | -0.0442 | 114.3632
11.5 | 1.4363 | 0.01276 | -0.0428 | 112.5627
12 | 1.4791 | 0.01333 | -0.0411 | 110.9602
12.5 | 1.512 | 0.01397 | -0.0377 | 108.2319
13 | 1.5334 | 0.01484 | -0.0327 | 103.3288
13.5 | 1.5577 | 0.01588 | -0.0288 | 98.0919
14 | 1.5845 | 0.01698 | -0.0257 | 93.3157
14.5 | 1.6056 | 0.01813 | -0.0219 | 88.5604
15 | 1.6291 | 0.01979 | -0.0193 | 82.3194
15.5 | 1.6505 | 0.02175 | -0.0169 | 75.8851
16 | 1.6697 | 0.02399 | -0.0147 | 69.5998
16.5 | 1.6864 | 0.02658 | -0.0127 | 63.4462
17 | 1.7052 | 0.02915 | -0.0112 | 58.4974
17.5 | 1.7215 | 0.03206 | -0.0099 | 53.6962
18 | 1.737 | 0.03523 | -0.009 | 49.3046
18.5 | 1.7489 | 0.03892 | -0.0084 | 44.9358
19 | 1.7602 | 0.04287 | -0.0081 | 41.059
19.5 | 1.7656 | 0.04765 | -0.0082 | 37.0535
20 | 1.7721 | 0.05256 | -0.0088 | 33.7158

## 99. Re 8M Mach 0.10 (1)
BIGFOIL.COM POLAR EXPORT
NACA63-216
NACA63-216 |  |  |  | Cl Max: | 1.409 | at alpha= | 13.5 | deg
JavaFoil+Calcfoil stall+Eppler ext transition |  |  |  | L/D Max: | 106.546 | at alpha= | 4.5 | deg
Re: | 8000000 |  |  | Cd Min: | 0.00525 | at alpha= | -1 | deg
Mach: | 0.1 |  |  | Cl=0 at alpha= | -1.7742 | deg
|  |  |  | @ Cl=0.1, Cd= | 0.0052516
|  |  |  | @ Cl=0.4, Cd= | 0.0054573
|  |  |  | @ Cl=0.6, Cd= | 0.00612
alpha (deg) | Cl | Cd | Cm | Cl/Cd
-20 | -0.933 | 0.119 | -0.014 | -7.84
-19.5 | -0.969 | 0.10416 | -0.015 | -9.299
-19 | -1.014 | 0.0802 | -0.016 | -12.639
-18.5 | -1.04 | 0.06884 | -0.017 | -15.104
-18 | -1.066 | 0.05784 | -0.018 | -18.422
-17.5 | -1.086 | 0.04976 | -0.019 | -21.83
-17 | -1.105 | 0.04229 | -0.02 | -26.131
-16.5 | -1.12 | 0.03644 | -0.021 | -30.73
-16 | -1.13 | 0.03171 | -0.022 | -35.628
-15.5 | -1.134 | 0.02848 | -0.022 | -39.825
-15 | -1.136 | 0.02512 | -0.023 | -45.233
-14.5 | -1.133 | 0.02255 | -0.024 | -50.247
-14 | -1.127 | 0.01999 | -0.025 | -56.365
-13.5 | -1.114 | 0.01839 | -0.025 | -60.564
-13 | -1.097 | 0.01705 | -0.026 | -64.351
-12.5 | -1.076 | 0.01574 | -0.027 | -68.4
-12 | -1.052 | 0.01462 | -0.028 | -71.966
-11.5 | -1.024 | 0.01352 | -0.028 | -75.711
-11 | -0.992 | 0.01262 | -0.029 | -78.624
-10.5 | -0.956 | 0.01195 | -0.03 | -80.005
-10 | -0.917 | 0.01126 | -0.031 | -81.426
-9.5 | -0.875 | 0.01062 | -0.031 | -82.441
-9 | -0.831 | 0.01007 | -0.032 | -82.497
-8.5 | -0.783 | 0.00961 | -0.033 | -81.488
-8 | -0.734 | 0.00849 | -0.034 | -86.403
-7.5 | -0.684 | 0.00873 | -0.034 | -78.344
-7 | -0.628 | 0.00836 | -0.035 | -75.118
-6.5 | -0.571 | 0.00806 | -0.036 | -70.774
-6 | -0.513 | 0.00782 | -0.036 | -65.576
-5.5 | -0.454 | 0.00749 | -0.037 | -60.517
-5 | -0.394 | 0.007 | -0.038 | -56.321
-4.5 | -0.334 | 0.00669 | -0.038 | -49.905
-4 | -0.273 | 0.00617 | -0.039 | -44.291
-3.5 | -0.212 | 0.00583 | -0.039 | -36.36
-3 | -0.151 | 0.00564 | -0.04 | -26.747
-2.5 | -0.089 | 0.00537 | -0.041 | -16.648
-2 | -0.028 | 0.0053 | -0.041 | -5.279
-1.5 | 0.034 | 0.00528 | -0.042 | 6.369
-1 | 0.095 | 0.00525 | -0.043 | 18.141
-0.5 | 0.157 | 0.00527 | -0.043 | 29.782
0 | 0.219 | 0.00529 | -0.044 | 41.289
0.5 | 0.28 | 0.00531 | -0.044 | 52.773
1 | 0.342 | 0.00538 | -0.045 | 63.54
1.5 | 0.402 | 0.00546 | -0.046 | 73.708
2 | 0.463 | 0.00553 | -0.046 | 83.871
2.5 | 0.525 | 0.00572 | -0.047 | 91.783
3 | 0.586 | 0.00605 | -0.047 | 96.841
3.5 | 0.646 | 0.00635 | -0.048 | 101.803
4 | 0.706 | 0.00666 | -0.049 | 105.952
4.5 | 0.765 | 0.00718 | -0.049 | 106.546
5 | 0.824 | 0.00787 | -0.05 | 104.719
5.5 | 0.882 | 0.00832 | -0.05 | 105.913
6 | 0.938 | 0.00907 | -0.051 | 103.495
6.5 | 0.994 | 0.00967 | -0.051 | 102.849
7 | 1.048 | 0.01002 | -0.052 | 104.584
7.5 | 1.1 | 0.01057 | -0.052 | 104.005
8 | 1.149 | 0.01099 | -0.053 | 104.526
8.5 | 1.189 | 0.01148 | -0.053 | 103.564
9 | 1.228 | 0.01203 | -0.053 | 102.119
9.5 | 1.265 | 0.01261 | -0.054 | 100.34
10 | 1.299 | 0.01326 | -0.054 | 97.97
10.5 | 1.33 | 0.01399 | -0.054 | 95.08
11 | 1.356 | 0.01489 | -0.055 | 91.103
11.5 | 1.379 | 0.01582 | -0.055 | 87.167
12 | 1.393 | 0.01698 | -0.055 | 82.06
12.5 | 1.404 | 0.01813 | -0.055 | 77.422
13 | 1.408 | 0.01958 | -0.056 | 71.933
13.5 | 1.409 | 0.02091 | -0.056 | 67.383
14 | 1.405 | 0.0224 | -0.056 | 62.715
14.5 | 1.394 | 0.02461 | -0.056 | 56.649
15 | 1.381 | 0.02658 | -0.056 | 51.943
15.5 | 1.363 | 0.02861 | -0.056 | 47.648
16 | 1.34 | 0.03165 | -0.056 | 42.34
16.5 | 1.316 | 0.03384 | -0.057 | 38.908
17 | 1.285 | 0.03797 | -0.056 | 33.854
17.5 | 1.253 | 0.04235 | -0.056 | 29.582
18 | 1.218 | 0.04705 | -0.056 | 25.878
18.5 | 1.178 | 0.05402 | -0.056 | 21.805

## 100. Re 8M Mach 0.10 (2)
BIGFOIL.COM POLAR EXPORT
NACA63-216
NACA63-216 |  |  |  | Cl Max: | 1.758 | at alpha= | 20 | deg
XFOIL ncrit=9 |  |  |  | L/D Max: | 116.28 | at alpha= | 9.5 | deg
Re: | 8000000 |  |  | Cd Min: | 0.05693 | at alpha= | 20 | deg
Mach: | 0.1 |  |  | Cl=0 at alpha= | -1.5699 | deg
|  |  |  | @ Cl=0.1, Cd= | 0.004224
|  |  |  | @ Cl=0.4, Cd= | 0.0044439
|  |  |  | @ Cl=0.6, Cd= | 0.0056226
alpha (deg) | Cl | Cd | Cm | Cl/Cd
-20 | -1.6251 | 0.04548 | -0.0427 | -35.7322
-19.5 | -1.6196 | 0.0407 | -0.0436 | -39.7936
-19 | -1.6088 | 0.03654 | -0.0442 | -44.0285
-18.5 | -1.596 | 0.03285 | -0.0444 | -48.5845
-18 | -1.5808 | 0.02947 | -0.0443 | -53.641
-17.5 | -1.5598 | 0.02662 | -0.0441 | -58.595
-17 | -1.5358 | 0.0241 | -0.0438 | -63.7261
-16.5 | -1.5083 | 0.02187 | -0.0435 | -68.9666
-16 | -1.4787 | 0.01982 | -0.0431 | -74.6065
-15 | -1.3959 | 0.01609 | -0.0457 | -86.7557
-14.5 | -1.3479 | 0.01496 | -0.0471 | -90.1003
-14 | -1.3284 | 0.01395 | -0.0426 | -95.2258
-13.5 | -1.3055 | 0.01326 | -0.0377 | -98.454
-13 | -1.2646 | 0.01265 | -0.0358 | -99.9684
-12.5 | -1.2201 | 0.01207 | -0.0344 | -101.0853
-12 | -1.1743 | 0.01145 | -0.0331 | -102.559
-11.5 | -1.1258 | 0.0109 | -0.0323 | -103.2844
-11 | -1.0748 | 0.01045 | -0.0318 | -102.8517
-10.5 | -1.0224 | 0.01005 | -0.0315 | -101.7313
-10 | -0.9698 | 0.00958 | -0.0312 | -101.2317
-9.5 | -0.9156 | 0.0092 | -0.0312 | -99.5217
-9 | -0.8604 | 0.00888 | -0.0313 | -96.8919
-8.5 | -0.8051 | 0.00851 | -0.0314 | -94.6063
-8 | -0.7488 | 0.00821 | -0.0316 | -91.2058
-7.5 | -0.6921 | 0.00792 | -0.0319 | -87.3864
-7 | -0.6351 | 0.00765 | -0.0323 | -83.0196
-6.5 | -0.5776 | 0.00737 | -0.0328 | -78.3718
-6 | -0.5198 | 0.00713 | -0.0332 | -72.9032
-5.5 | -0.462 | 0.00687 | -0.0337 | -67.2489
-5 | -0.4041 | 0.00652 | -0.0343 | -61.9785
-4.5 | -0.346 | 0.0062 | -0.0349 | -55.8065
-4 | -0.2875 | 0.00592 | -0.0356 | -48.5642
-3.5 | -0.2289 | 0.00554 | -0.0363 | -41.3177
-3 | -0.1701 | 0.00516 | -0.0371 | -32.9651
-2.5 | -0.1111 | 0.00478 | -0.038 | -23.2427
-2 | -0.0517 | 0.00435 | -0.039 | -11.8851
-1.5 | 0.0084 | 0.0043 | -0.0398 | 1.9535
-1 | 0.0687 | 0.00425 | -0.0407 | 16.1647
-0.5 | 0.1288 | 0.0042 | -0.0415 | 30.6667
0 | 0.189 | 0.0042 | -0.0423 | 45
0.5 | 0.2491 | 0.00423 | -0.0431 | 58.8889
1 | 0.3091 | 0.00428 | -0.0439 | 72.2196
1.5 | 0.3687 | 0.00437 | -0.0447 | 84.3707
2 | 0.428 | 0.00451 | -0.0454 | 94.9002
2.5 | 0.4875 | 0.00462 | -0.0461 | 105.5195
3 | 0.5453 | 0.00493 | -0.0465 | 110.6085
3.5 | 0.5997 | 0.00562 | -0.0466 | 106.7082
4 | 0.6556 | 0.0061 | -0.0468 | 107.4754
4.5 | 0.7115 | 0.00657 | -0.047 | 108.2953
5 | 0.7669 | 0.00704 | -0.0472 | 108.9347
5.5 | 0.8226 | 0.00745 | -0.0473 | 110.4161
6 | 0.8776 | 0.0079 | -0.0474 | 111.0886
6.5 | 0.9318 | 0.0084 | -0.0473 | 110.9286
7 | 0.9869 | 0.00876 | -0.0473 | 112.6598
7.5 | 1.0415 | 0.00914 | -0.0472 | 113.9497
8 | 1.0955 | 0.00954 | -0.0471 | 114.8323
8.5 | 1.1492 | 0.00991 | -0.0469 | 115.9637
9 | 1.2018 | 0.01034 | -0.0465 | 116.2282
9.5 | 1.2535 | 0.01078 | -0.046 | 116.2801
10 | 1.3034 | 0.01128 | -0.0452 | 115.5496
10.5 | 1.3528 | 0.01176 | -0.0444 | 115.034
11 | 1.3989 | 0.01235 | -0.0431 | 113.2713
11.5 | 1.4434 | 0.01294 | -0.0415 | 111.5456
12 | 1.4848 | 0.01355 | -0.0394 | 109.5793
12.5 | 1.5099 | 0.01426 | -0.0344 | 105.8836
13 | 1.5321 | 0.01528 | -0.0297 | 100.2683
13.5 | 1.5586 | 0.01637 | -0.0262 | 95.2108
14 | 1.5853 | 0.01759 | -0.0232 | 90.1251
14.5 | 1.6061 | 0.0189 | -0.0195 | 84.9788
15 | 1.6284 | 0.02078 | -0.0168 | 78.3638
15.5 | 1.6486 | 0.02296 | -0.0144 | 71.8031
16 | 1.6668 | 0.02543 | -0.0122 | 65.5446
16.5 | 1.6853 | 0.02804 | -0.0105 | 60.1034
17 | 1.7034 | 0.03083 | -0.009 | 55.2514
17.5 | 1.7186 | 0.03402 | -0.0078 | 50.5173
18 | 1.7324 | 0.03755 | -0.007 | 46.1358
18.5 | 1.7431 | 0.0416 | -0.0066 | 41.9014
19 | 1.7518 | 0.04605 | -0.0065 | 38.0413
19.5 | 1.755 | 0.05136 | -0.0069 | 34.1706
20 | 1.758 | 0.05693 | -0.0078 | 30.88

## 101. Re 8M Mach 0.25 (1)
BIGFOIL.COM POLAR EXPORT
NACA63-216
NACA63-216 |  |  |  | Cl Max: | 1.353 | at alpha= | 11.5 | deg
JavaFoil+Calcfoil stall+Eppler ext transition |  |  |  | L/D Max: | 106.261 | at alpha= | 4 | deg
Re: | 8000000 |  |  | Cd Min: | 0.00529 | at alpha= | -1.5 | deg
Mach: | 0.25 |  |  | Cl=0 at alpha= | -1.7734 | deg
|  |  |  | @ Cl=0.1, Cd= | 0.0052903
|  |  |  | @ Cl=0.4, Cd= | 0.0055069
|  |  |  | @ Cl=0.6, Cd= | 0.0061289
alpha (deg) | Cl | Cd | Cm | Cl/Cd
-18 | -0.715 | 0.13114 | -0.013 | -5.452
-17.5 | -0.759 | 0.12037 | -0.014 | -6.304
-17 | -0.8 | 0.1098 | -0.015 | -7.285
-16.5 | -0.864 | 0.07784 | -0.019 | -11.105
-16 | -0.917 | 0.05921 | -0.02 | -15.48
-15.5 | -0.968 | 0.04206 | -0.022 | -23.023
-15 | -1.002 | 0.03401 | -0.023 | -29.455
-14.5 | -1.025 | 0.02889 | -0.024 | -35.496
-14 | -1.041 | 0.02497 | -0.025 | -41.683
-13.5 | -1.048 | 0.02211 | -0.026 | -47.411
-13 | -1.049 | 0.01966 | -0.027 | -53.366
-12.5 | -1.042 | 0.018 | -0.027 | -57.915
-12 | -1.03 | 0.01638 | -0.028 | -62.837
-11.5 | -1.01 | 0.01515 | -0.029 | -66.685
-11 | -0.986 | 0.01394 | -0.03 | -70.757
-10.5 | -0.956 | 0.01303 | -0.03 | -73.411
-10 | -0.922 | 0.01211 | -0.031 | -76.168
-9.5 | -0.884 | 0.01136 | -0.032 | -77.8
-9 | -0.841 | 0.01072 | -0.033 | -78.459
-8.5 | -0.795 | 0.0101 | -0.033 | -78.698
-8 | -0.745 | 0.0096 | -0.034 | -77.632
-7.5 | -0.694 | 0.00914 | -0.035 | -75.88
-7 | -0.643 | 0.00869 | -0.036 | -74.048
-6.5 | -0.585 | 0.0083 | -0.037 | -70.508
-6 | -0.526 | 0.00808 | -0.037 | -65.11
-5.5 | -0.465 | 0.00772 | -0.038 | -60.287
-5 | -0.404 | 0.00707 | -0.039 | -57.244
-4.5 | -0.343 | 0.00681 | -0.039 | -50.337
-4 | -0.28 | 0.0063 | -0.04 | -44.5
-3.5 | -0.218 | 0.00594 | -0.041 | -36.662
-3 | -0.155 | 0.0057 | -0.041 | -27.202
-2.5 | -0.092 | 0.00545 | -0.042 | -16.865
-2 | -0.029 | 0.0053 | -0.042 | -5.418
-1.5 | 0.035 | 0.00529 | -0.043 | 6.535
-1 | 0.098 | 0.00529 | -0.044 | 18.484
-0.5 | 0.161 | 0.0053 | -0.044 | 30.42
0 | 0.225 | 0.00534 | -0.045 | 42.029
0.5 | 0.288 | 0.00537 | -0.046 | 53.589
1 | 0.351 | 0.00542 | -0.046 | 64.784
1.5 | 0.413 | 0.00553 | -0.047 | 74.788
2 | 0.476 | 0.00561 | -0.047 | 84.899
2.5 | 0.539 | 0.00579 | -0.048 | 93.166
3 | 0.602 | 0.00614 | -0.049 | 98.04
3.5 | 0.664 | 0.00648 | -0.049 | 102.369
4 | 0.725 | 0.00682 | -0.05 | 106.261
4.5 | 0.786 | 0.00747 | -0.05 | 105.168
5 | 0.846 | 0.00811 | -0.051 | 104.332
5.5 | 0.905 | 0.00857 | -0.052 | 105.521
6 | 0.962 | 0.00959 | -0.052 | 100.369
6.5 | 1.019 | 0.01003 | -0.053 | 101.534
7 | 1.073 | 0.01052 | -0.053 | 101.986
7.5 | 1.124 | 0.01113 | -0.054 | 100.99
8 | 1.163 | 0.01158 | -0.054 | 100.462
8.5 | 1.203 | 0.01219 | -0.054 | 98.738
9 | 1.24 | 0.01287 | -0.055 | 96.383
9.5 | 1.273 | 0.01355 | -0.055 | 93.953
10 | 1.302 | 0.01438 | -0.055 | 90.531
10.5 | 1.324 | 0.01536 | -0.056 | 86.217
11 | 1.342 | 0.01639 | -0.056 | 81.906
11.5 | 1.353 | 0.01773 | -0.056 | 76.299
12 | 1.353 | 0.01906 | -0.056 | 70.982
12.5 | 1.345 | 0.02076 | -0.056 | 64.775
13 | 1.329 | 0.0225 | -0.057 | 59.07
13.5 | 1.304 | 0.02486 | -0.057 | 52.476
14 | 1.272 | 0.02717 | -0.057 | 46.833
14.5 | 1.232 | 0.0302 | -0.057 | 40.776
15 | 1.181 | 0.03468 | -0.057 | 34.046
15.5 | 1.123 | 0.03999 | -0.056 | 28.073
16 | 1.054 | 0.04833 | -0.055 | 21.813
16.5 | 0.984 | 0.0568 | -0.055 | 17.316

## 102. Re 8M Mach 0.25 (2)
BIGFOIL.COM POLAR EXPORT
NACA63-216
NACA63-216 |  |  |  | Cl Max: | 1.6934 | at alpha= | 19 | deg
XFOIL ncrit=9 |  |  |  | L/D Max: | 114.186 | at alpha= | 9 | deg
Re: | 8000000 |  |  | Cd Min: | 0.08249 | at alpha= | 20 | deg
Mach: | 0.25 |  |  | Cl=0 at alpha= | -1.5641 | deg
|  |  |  | @ Cl=0.1, Cd= | 0.0042562
|  |  |  | @ Cl=0.4, Cd= | 0.0044431
|  |  |  | @ Cl=0.6, Cd= | 0.0054243
alpha (deg) | Cl | Cd | Cm | Cl/Cd
-20 | -1.4844 | 0.07526 | -0.0432 | -19.7236
-19.5 | -1.509 | 0.06579 | -0.047 | -22.9366
-19 | -1.5192 | 0.05823 | -0.0496 | -26.0896
-18.5 | -1.5259 | 0.05129 | -0.0515 | -29.7504
-18 | -1.5278 | 0.04507 | -0.0529 | -33.8984
-17.5 | -1.5239 | 0.03965 | -0.0537 | -38.4338
-17 | -1.5147 | 0.035 | -0.0539 | -43.2771
-16.5 | -1.5008 | 0.031 | -0.0536 | -48.4129
-16 | -1.4835 | 0.02737 | -0.0531 | -54.2017
-15.5 | -1.4607 | 0.02427 | -0.0524 | -60.1854
-14.5 | -1.3322 | 0.01865 | -0.0638 | -71.4316
-14 | -1.3169 | 0.01702 | -0.0591 | -77.3737
-13.5 | -1.2924 | 0.0155 | -0.0555 | -83.3806
-13 | -1.2668 | 0.01424 | -0.0514 | -88.9607
-12.5 | -1.2498 | 0.01326 | -0.0451 | -94.2534
-12 | -1.209 | 0.01255 | -0.0421 | -96.3347
-11.5 | -1.1623 | 0.01188 | -0.0399 | -97.8367
-11 | -1.1138 | 0.01119 | -0.0381 | -99.5353
-10.5 | -1.0614 | 0.01063 | -0.0368 | -99.8495
-10 | -1.0064 | 0.01017 | -0.0359 | -98.9577
-9.5 | -0.9511 | 0.00966 | -0.0351 | -98.4576
-9 | -0.8942 | 0.00923 | -0.0347 | -96.8797
-8.5 | -0.8361 | 0.00889 | -0.0344 | -94.0495
-8 | -0.778 | 0.00848 | -0.0342 | -91.7453
-7.5 | -0.7187 | 0.00817 | -0.0342 | -87.9682
-7 | -0.6595 | 0.00785 | -0.0343 | -84.0127
-6.5 | -0.5995 | 0.00758 | -0.0345 | -79.0897
-6 | -0.5393 | 0.0073 | -0.0348 | -73.8767
-5.5 | -0.4792 | 0.00703 | -0.0352 | -68.165
-5 | -0.4192 | 0.00669 | -0.0356 | -62.6607
-4.5 | -0.3589 | 0.00634 | -0.0361 | -56.6088
-4 | -0.2984 | 0.00601 | -0.0366 | -49.6506
-3.5 | -0.2377 | 0.00565 | -0.0373 | -42.0708
-3 | -0.1768 | 0.00524 | -0.0381 | -33.7405
-2.5 | -0.1159 | 0.00483 | -0.039 | -23.9959
-2 | -0.0544 | 0.00439 | -0.04 | -12.3918
-1.5 | 0.008 | 0.00432 | -0.0408 | 1.8519
-1 | 0.0703 | 0.00428 | -0.0417 | 16.4252
-0.5 | 0.1326 | 0.00423 | -0.0426 | 31.3475
0 | 0.195 | 0.00422 | -0.0434 | 46.2085
0.5 | 0.2572 | 0.00425 | -0.0443 | 60.5176
1 | 0.3193 | 0.00431 | -0.0451 | 74.0835
1.5 | 0.3811 | 0.0044 | -0.0458 | 86.6136
2 | 0.4425 | 0.00454 | -0.0465 | 97.467
2.5 | 0.5042 | 0.00465 | -0.0472 | 108.4301
3 | 0.5641 | 0.00497 | -0.0476 | 113.501
3.5 | 0.6202 | 0.00568 | -0.0476 | 109.1901
4 | 0.6778 | 0.00621 | -0.0476 | 109.1465
4.5 | 0.7355 | 0.0067 | -0.0477 | 109.7761
5 | 0.7928 | 0.0072 | -0.0476 | 110.1111
5.5 | 0.8498 | 0.0077 | -0.0475 | 110.3636
6 | 0.9066 | 0.0082 | -0.0472 | 110.561
6.5 | 0.9629 | 0.00869 | -0.0469 | 110.8055
7 | 1.0198 | 0.0091 | -0.0465 | 112.0659
7.5 | 1.0763 | 0.00952 | -0.0461 | 113.0567
8 | 1.1326 | 0.00992 | -0.0456 | 114.1734
8.5 | 1.1872 | 0.0104 | -0.0447 | 114.1538
9 | 1.2412 | 0.01087 | -0.0437 | 114.1858
9.5 | 1.2928 | 0.01143 | -0.0423 | 113.1059
10 | 1.3432 | 0.01198 | -0.0407 | 112.1202
10.5 | 1.3889 | 0.01267 | -0.0383 | 109.6212
11 | 1.4287 | 0.01331 | -0.0349 | 107.3403
11.5 | 1.4555 | 0.01412 | -0.0294 | 103.0807
12 | 1.4815 | 0.01525 | -0.0247 | 97.1475
12.5 | 1.5074 | 0.01666 | -0.0206 | 90.4802
13 | 1.5356 | 0.01819 | -0.0171 | 84.42
13.5 | 1.5623 | 0.01996 | -0.014 | 78.2715
14 | 1.5856 | 0.02204 | -0.0108 | 71.9419
14.5 | 1.6019 | 0.02446 | -0.0073 | 65.4906
15 | 1.6213 | 0.02732 | -0.005 | 59.3448
15.5 | 1.64 | 0.03042 | -0.003 | 53.9119
16 | 1.6566 | 0.03389 | -0.0014 | 48.8817
16.5 | 1.6712 | 0.03778 | -0.0002 | 44.235
17 | 1.6818 | 0.04231 | 0.0006 | 39.7495
17.5 | 1.6895 | 0.04738 | 0.0008 | 35.6585
18 | 1.6908 | 0.05342 | 0.0003 | 31.6511
18.5 | 1.6924 | 0.05977 | -0.0007 | 28.3152
19 | 1.6934 | 0.06653 | -0.0023 | 25.4532
19.5 | 1.6896 | 0.07415 | -0.0047 | 22.7862
20 | 1.6831 | 0.08249 | -0.0078 | 20.4037

## 103. Re 8M Mach 0.50 (1)
BIGFOIL.COM POLAR EXPORT
NACA63-216
NACA63-216 |  |  |  | Cl Max: | 1.23 | at alpha= | 19 | deg
JavaFoil+Calcfoil stall+Eppler ext transition |  |  |  | L/D Max: | 104.736 | at alpha= | 4 | deg
Re: | 8000000 |  |  | Cd Min: | 0.00547 | at alpha= | -1.5 | deg
Mach: | 0.5 |  |  | Cl=0 at alpha= | -1.7747 | deg
|  |  |  | @ Cl=0.1, Cd= | 0.00547
|  |  |  | @ Cl=0.4, Cd= | 0.0056632
|  |  |  | @ Cl=0.6, Cd= | 0.0061331
alpha (deg) | Cl | Cd | Cm | Cl/Cd
-20 | -1.023 | 0.15147 | -0.013 | -6.751
-19.5 | -0.993 | 0.14528 | -0.013 | -6.837
-19 | -0.977 | 0.13858 | -0.015 | -7.05
-18.5 | -0.946 | 0.1351 | -0.015 | -7.004
-18 | -0.912 | 0.13383 | -0.015 | -6.817
-17.5 | -0.881 | 0.13017 | -0.014 | -6.772
-17 | -0.86 | 0.12738 | -0.016 | -6.752
-16.5 | -0.831 | 0.12121 | -0.016 | -6.852
-16 | -0.801 | 0.11442 | -0.016 | -7
-15.5 | -0.769 | 0.11246 | -0.015 | -6.842
-15 | -0.746 | 0.11182 | -0.017 | -6.671
-14.5 | -0.719 | 0.10255 | -0.017 | -7.006
-14 | -0.687 | 0.09864 | -0.016 | -6.965
-13.5 | -0.661 | 0.09003 | -0.018 | -7.347
-13 | -0.632 | 0.09601 | -0.017 | -6.579
-12.5 | -0.603 | 0.08804 | -0.017 | -6.851
-12 | -0.582 | 0.07596 | -0.02 | -7.658
-11.5 | -0.621 | 0.02951 | -0.03 | -21.048
-11 | -0.518 | 0.07947 | -0.016 | -6.514
-10.5 | -0.496 | 0.06631 | -0.021 | -7.476
-10 | -0.539 | 0.02095 | -0.033 | -25.738
-9.5 | -0.74 | 0.01775 | -0.035 | -41.67
-9 | -0.808 | 0.01538 | -0.036 | -52.549
-8.5 | -0.804 | 0.01376 | -0.037 | -58.446
-8 | -0.775 | 0.01253 | -0.038 | -61.838
-7.5 | -0.734 | 0.01153 | -0.038 | -63.661
-7 | -0.685 | 0.01067 | -0.039 | -64.207
-6.5 | -0.63 | 0.00998 | -0.04 | -63.133
-6 | -0.572 | 0.00942 | -0.041 | -60.645
-5.5 | -0.51 | 0.00893 | -0.042 | -57.108
-5 | -0.447 | 0.00787 | -0.043 | -56.777
-4.5 | -0.382 | 0.00755 | -0.044 | -50.563
-4 | -0.313 | 0.00704 | -0.045 | -44.435
-3.5 | -0.243 | 0.00635 | -0.045 | -38.306
-3 | -0.173 | 0.00602 | -0.046 | -28.76
-2.5 | -0.103 | 0.00576 | -0.047 | -17.837
-2 | -0.032 | 0.00554 | -0.047 | -5.796
-1.5 | 0.039 | 0.00547 | -0.048 | 7.057
-1 | 0.109 | 0.00547 | -0.049 | 20.005
-0.5 | 0.18 | 0.00547 | -0.05 | 32.921
0 | 0.251 | 0.00554 | -0.05 | 45.274
0.5 | 0.322 | 0.00557 | -0.051 | 57.777
1 | 0.393 | 0.00565 | -0.052 | 69.485
1.5 | 0.462 | 0.00578 | -0.052 | 79.882
2 | 0.532 | 0.0059 | -0.053 | 90.118
2.5 | 0.602 | 0.00614 | -0.054 | 98.053
3 | 0.672 | 0.0067 | -0.054 | 100.235
3.5 | 0.74 | 0.00709 | -0.055 | 104.442
4 | 0.808 | 0.00772 | -0.056 | 104.736
4.5 | 0.875 | 0.00882 | -0.056 | 99.19
5 | 0.939 | 0.00957 | -0.057 | 98.109
5.5 | 0.993 | 0.01091 | -0.057 | 91.073
6 | 1.047 | 0.0116 | -0.058 | 90.257
6.5 | 1.097 | 0.01239 | -0.058 | 88.531
7 | 1.14 | 0.01328 | -0.058 | 85.791
7.5 | 1.17 | 0.01433 | -0.059 | 81.627
8 | 1.182 | 0.0156 | -0.059 | 75.802
8.5 | 1.166 | 0.01706 | -0.059 | 68.318
9 | 1.073 | 0.01978 | -0.059 | 54.237
9.5 | 0.738 | 0.02493 | -0.059 | 29.597
10 | 0.777 | 0.02342 | -0.06 | 33.155
10.5 | 0.792 | 0.02975 | -0.059 | 26.627
11 | 0.837 | 0.02586 | -0.061 | 32.371
11.5 | 0.856 | 0.03146 | -0.06 | 27.223
12 | 0.781 | 0.07973 | -0.042 | 9.796
12.5 | 0.802 | 0.09081 | -0.039 | 8.833
13 | 0.829 | 0.08973 | -0.039 | 9.24
13.5 | 0.862 | 0.09403 | -0.042 | 9.168
14 | 0.905 | 0.09111 | -0.048 | 9.936
14.5 | 0.907 | 0.10602 | -0.039 | 8.559
15 | 0.948 | 0.10447 | -0.045 | 9.079
15.5 | 0.99 | 0.10237 | -0.049 | 9.675
16 | 0.989 | 0.1185 | -0.04 | 8.344
16.5 | 1.029 | 0.11743 | -0.046 | 8.76
17 | 1.085 | 0.10583 | -0.053 | 10.25
17.5 | 1.092 | 0.12698 | -0.049 | 8.602
18 | 1.102 | 0.13361 | -0.044 | 8.245
18.5 | 1.172 | 0.11099 | -0.054 | 10.564
19 | 1.23 | 0.09813 | -0.059 | 12.53
19.5 | 1.229 | 0.12291 | -0.055 | 10
20 | 1.219 | 0.15798 | -0.049 | 7.713

## 104. Re 8M Mach 0.50 (2)
BIGFOIL.COM POLAR EXPORT
NACA63-216
NACA63-216 |  |  |  | Cl Max: | 1.3941 | at alpha= | 11 | deg
XFOIL ncrit=9 |  |  |  | L/D Max: | 125.725 | at alpha= | 3 | deg
Re: | 8000000 |  |  | Cd Min: | 0.24917 | at alpha= | 20 | deg
Mach: | 0.5 |  |  | Cl=0 at alpha= | -1.534 | deg
|  |  |  | @ Cl=0.1, Cd= | 0.0043941
|  |  |  | @ Cl=0.4, Cd= | 0.0044983
|  |  |  | @ Cl=0.6, Cd= | 0.0049637
alpha (deg) | Cl | Cd | Cm | Cl/Cd
-15 | -0.8185 | 0.10764 | -0.0421 | -7.6041
-14.5 | -0.8301 | 0.09204 | -0.0576 | -9.0189
-14 | -0.856 | 0.07999 | -0.0653 | -10.7013
-13.5 | -0.8771 | 0.06889 | -0.0723 | -12.7319
-13 | -0.9038 | 0.05816 | -0.0786 | -15.5399
-12.5 | -0.9312 | 0.04846 | -0.0833 | -19.2158
-12 | -0.957 | 0.03992 | -0.0859 | -23.9729
-11.5 | -0.9832 | 0.03244 | -0.0863 | -30.3083
-11 | -1.0048 | 0.02619 | -0.0843 | -38.3658
-10.5 | -1.0221 | 0.02086 | -0.0803 | -48.9981
-10 | -1.0258 | 0.01678 | -0.0749 | -61.1323
-9.5 | -1.0159 | 0.01386 | -0.0684 | -73.2973
-9 | -1.0063 | 0.01204 | -0.0595 | -83.5797
-8.5 | -0.9599 | 0.01096 | -0.054 | -87.5821
-8 | -0.9002 | 0.01014 | -0.0503 | -88.7771
-7.5 | -0.8345 | 0.00954 | -0.0477 | -87.4738
-7 | -0.7671 | 0.00899 | -0.0456 | -85.3281
-6.5 | -0.6975 | 0.00855 | -0.0442 | -81.5789
-6 | -0.6277 | 0.00811 | -0.0431 | -77.3983
-5.5 | -0.5574 | 0.00776 | -0.0424 | -71.8299
-5 | -0.4869 | 0.00741 | -0.042 | -65.7085
-4.5 | -0.417 | 0.007 | -0.0418 | -59.5714
-4 | -0.3478 | 0.00652 | -0.0418 | -53.3436
-3.5 | -0.2778 | 0.0061 | -0.0421 | -45.541
-2.5 | -0.1382 | 0.00504 | -0.0434 | -27.4206
-2 | -0.0672 | 0.00457 | -0.0443 | -14.7046
-1.5 | 0.0049 | 0.00448 | -0.0452 | 1.0938
-1 | 0.0771 | 0.00441 | -0.0462 | 17.483
-0.5 | 0.1492 | 0.00436 | -0.0472 | 34.2202
0 | 0.2211 | 0.00439 | -0.0481 | 50.3645
0.5 | 0.2931 | 0.00443 | -0.049 | 66.1625
1 | 0.3653 | 0.00445 | -0.0499 | 82.0899
1.5 | 0.4371 | 0.00455 | -0.0506 | 96.0659
2.5 | 0.5797 | 0.00488 | -0.0518 | 118.791
3 | 0.65 | 0.00517 | -0.052 | 125.7253
3.5 | 0.7121 | 0.00606 | -0.0511 | 117.5083
4 | 0.7762 | 0.00678 | -0.0502 | 114.4838
4.5 | 0.8401 | 0.00748 | -0.0491 | 112.3128
5 | 0.904 | 0.00813 | -0.0477 | 111.1931
5.5 | 0.9645 | 0.00893 | -0.0457 | 108.0067
6 | 1.0272 | 0.00955 | -0.0436 | 107.5602
6.5 | 1.0895 | 0.01013 | -0.0412 | 107.5518
7 | 1.1494 | 0.01075 | -0.0381 | 106.9209
7.5 | 1.2016 | 0.01148 | -0.0337 | 104.669
8 | 1.2374 | 0.01233 | -0.0267 | 100.3569
8.5 | 1.2722 | 0.01365 | -0.0206 | 93.2015
9 | 1.3101 | 0.01526 | -0.0154 | 85.8519
9.5 | 1.3447 | 0.01733 | -0.0103 | 77.5938
10 | 1.3724 | 0.02005 | -0.0053 | 68.4489
10.5 | 1.3915 | 0.02354 | -0.0004 | 59.1121
11 | 1.3941 | 0.02836 | 0.0041 | 49.1573
11.5 | 1.3805 | 0.03472 | 0.0074 | 39.7609
12 | 1.359 | 0.04242 | 0.0089 | 32.0368
12.5 | 1.3315 | 0.05147 | 0.0084 | 25.8694
13 | 1.3035 | 0.06155 | 0.0059 | 21.1779
13.5 | 1.2745 | 0.07276 | 0.0015 | 17.5165
14 | 1.2394 | 0.08577 | -0.0053 | 14.4503
14.5 | 1.2093 | 0.09932 | -0.0134 | 12.1758
15 | 1.1822 | 0.11336 | -0.0225 | 10.4287
15.5 | 1.1588 | 0.12759 | -0.0321 | 9.0822
16.5 | 1.1203 | 0.15438 | -0.0497 | 7.2568
17 | 1.1079 | 0.16788 | -0.0592 | 6.5994
17.5 | 1.0985 | 0.18118 | -0.0688 | 6.063
18 | 1.0909 | 0.19443 | -0.0784 | 5.6108
18.5 | 1.0809 | 0.20874 | -0.0888 | 5.1782
19 | 1.0742 | 0.22303 | -0.099 | 4.8164
19.5 | 1.0723 | 0.23692 | -0.1086 | 4.526
20 | 1.0786 | 0.24917 | -0.1168 | 4.3288

## 105. Re 10M Mach 0.00 (1)
BIGFOIL.COM POLAR EXPORT
NACA63-216
NACA63-216 |  |  |  | Cl Max: | 1.424 | at alpha= | 13.5 | deg
JavaFoil+Calcfoil stall+Eppler ext transition |  |  |  | L/D Max: | 108.909 | at alpha= | 8 | deg
Re: | 10000000 |  |  | Cd Min: | 0.0052 | at alpha= | -1 | deg
Mach: | 0 |  |  | Cl=0 at alpha= | -1.7705 | deg
|  |  |  | @ Cl=0.1, Cd= | 0.0052016
|  |  |  | @ Cl=0.4, Cd= | 0.00539
|  |  |  | @ Cl=0.6, Cd= | 0.0062108
alpha (deg) | Cl | Cd | Cm | Cl/Cd
-20 | -1.005 | 0.09276 | -0.015 | -10.838
-19.5 | -1.044 | 0.07589 | -0.016 | -13.755
-19 | -1.076 | 0.06265 | -0.017 | -17.175
-18.5 | -1.098 | 0.05358 | -0.018 | -20.494
-18 | -1.114 | 0.04747 | -0.019 | -23.476
-17.5 | -1.129 | 0.04177 | -0.02 | -27.035
-17 | -1.143 | 0.03609 | -0.02 | -31.663
-16.5 | -1.15 | 0.03227 | -0.021 | -35.644
-16 | -1.155 | 0.02903 | -0.022 | -39.77
-15.5 | -1.157 | 0.02567 | -0.023 | -45.064
-15 | -1.155 | 0.02284 | -0.023 | -50.572
-14.5 | -1.148 | 0.02065 | -0.024 | -55.611
-14 | -1.138 | 0.01888 | -0.025 | -60.25
-13.5 | -1.124 | 0.01711 | -0.025 | -65.674
-13 | -1.105 | 0.01582 | -0.026 | -69.87
-12.5 | -1.083 | 0.01471 | -0.027 | -73.577
-12 | -1.057 | 0.01363 | -0.028 | -77.497
-11.5 | -1.027 | 0.01265 | -0.028 | -81.209
-11 | -0.994 | 0.01191 | -0.029 | -83.44
-10.5 | -0.957 | 0.01124 | -0.03 | -85.17
-10 | -0.918 | 0.01064 | -0.03 | -86.267
-9.5 | -0.876 | 0.01007 | -0.031 | -86.924
-9 | -0.831 | 0.00961 | -0.032 | -86.454
-8.5 | -0.783 | 0.00849 | -0.033 | -92.273
-8 | -0.736 | 0.00864 | -0.034 | -85.139
-7.5 | -0.681 | 0.00835 | -0.034 | -81.544
-7 | -0.625 | 0.00805 | -0.035 | -77.666
-6.5 | -0.568 | 0.00781 | -0.036 | -72.71
-6 | -0.51 | 0.00759 | -0.036 | -67.233
-5.5 | -0.451 | 0.0073 | -0.037 | -61.796
-5 | -0.392 | 0.00682 | -0.037 | -57.515
-4.5 | -0.332 | 0.00658 | -0.038 | -50.47
-4 | -0.272 | 0.00629 | -0.039 | -43.198
-3.5 | -0.211 | 0.00591 | -0.039 | -35.701
-3 | -0.15 | 0.00564 | -0.04 | -26.597
-2.5 | -0.089 | 0.00549 | -0.041 | -16.226
-2 | -0.028 | 0.0053 | -0.041 | -5.247
-1.5 | 0.033 | 0.00523 | -0.042 | 6.395
-1 | 0.095 | 0.0052 | -0.042 | 18.218
-0.5 | 0.156 | 0.00522 | -0.043 | 29.884
0 | 0.217 | 0.00523 | -0.044 | 41.545
0.5 | 0.279 | 0.00527 | -0.044 | 52.883
1 | 0.34 | 0.00533 | -0.045 | 63.776
1.5 | 0.4 | 0.00539 | -0.045 | 74.219
2 | 0.461 | 0.00558 | -0.046 | 82.655
2.5 | 0.522 | 0.00589 | -0.047 | 88.684
3 | 0.583 | 0.00614 | -0.047 | 94.905
3.5 | 0.643 | 0.00639 | -0.048 | 100.54
4 | 0.703 | 0.00677 | -0.048 | 103.835
4.5 | 0.762 | 0.00732 | -0.049 | 104.012
5 | 0.82 | 0.0078 | -0.049 | 105.168
5.5 | 0.877 | 0.00812 | -0.05 | 108.024
6 | 0.934 | 0.00894 | -0.051 | 104.437
6.5 | 0.99 | 0.00925 | -0.051 | 106.972
7 | 1.043 | 0.00965 | -0.052 | 108.167
7.5 | 1.095 | 0.01008 | -0.052 | 108.624
8 | 1.145 | 0.01051 | -0.053 | 108.909
8.5 | 1.192 | 0.01103 | -0.053 | 108.074
9 | 1.229 | 0.01144 | -0.053 | 107.464
9.5 | 1.266 | 0.012 | -0.054 | 105.544
10 | 1.301 | 0.01258 | -0.054 | 103.404
10.5 | 1.332 | 0.01325 | -0.054 | 100.534
11 | 1.36 | 0.01401 | -0.055 | 97.113
11.5 | 1.384 | 0.01493 | -0.055 | 92.712
12 | 1.401 | 0.01588 | -0.055 | 88.234
12.5 | 1.413 | 0.01698 | -0.055 | 83.232
13 | 1.421 | 0.0182 | -0.056 | 78.055
13.5 | 1.424 | 0.0194 | -0.056 | 73.436
14 | 1.423 | 0.02093 | -0.056 | 67.993
14.5 | 1.417 | 0.02268 | -0.056 | 62.478
15 | 1.407 | 0.0246 | -0.056 | 57.19
15.5 | 1.393 | 0.02659 | -0.056 | 52.376
16 | 1.377 | 0.02831 | -0.057 | 48.651
16.5 | 1.355 | 0.03132 | -0.057 | 43.259
17 | 1.331 | 0.03412 | -0.057 | 39.01
17.5 | 1.303 | 0.03777 | -0.057 | 34.509
18 | 1.274 | 0.04146 | -0.057 | 30.74
18.5 | 1.241 | 0.04673 | -0.056 | 26.55

## 106. Re 10M Mach 0.00 (2)
BIGFOIL.COM POLAR EXPORT
NACA63-216
NACA63-216 |  |  |  | Cl Max: | 1.7976 | at alpha= | 20 | deg
XFOIL ncrit=9 |  |  |  | L/D Max: | 121.55 | at alpha= | 9 | deg
Re: | 10000000 |  |  | Cd Min: | 0.04963 | at alpha= | 20 | deg
Mach: | 0 |  |  | Cl=0 at alpha= | -1.5761 | deg
|  |  |  | @ Cl=0.1, Cd= | 0.0041488
|  |  |  | @ Cl=0.4, Cd= | 0.0043819
|  |  |  | @ Cl=0.6, Cd= | 0.0056631
alpha (deg) | Cl | Cd | Cm | Cl/Cd
-20 | -1.6717 | 0.03863 | -0.041 | -43.2747
-19.5 | -1.6643 | 0.0344 | -0.0414 | -48.3808
-19 | -1.6521 | 0.03085 | -0.0415 | -53.5527
-18.5 | -1.6345 | 0.02786 | -0.0413 | -58.6683
-18 | -1.6146 | 0.02509 | -0.0411 | -64.3523
-17.5 | -1.5895 | 0.02279 | -0.0408 | -69.7455
-17 | -1.5616 | 0.02074 | -0.0404 | -75.2941
-16.5 | -1.5308 | 0.01893 | -0.0401 | -80.8663
-16 | -1.4971 | 0.01734 | -0.0398 | -86.3379
-15.5 | -1.4405 | 0.01584 | -0.0435 | -90.9407
-15 | -1.3925 | 0.01473 | -0.0451 | -94.535
-14.5 | -1.3762 | 0.01371 | -0.0402 | -100.3793
-14 | -1.3534 | 0.013 | -0.0356 | -104.1077
-13.5 | -1.3129 | 0.01239 | -0.0338 | -105.9645
-13 | -1.2684 | 0.01185 | -0.0326 | -107.038
-12.5 | -1.2212 | 0.01136 | -0.0317 | -107.5
-12 | -1.1729 | 0.01086 | -0.031 | -108.0018
-11.5 | -1.1237 | 0.01034 | -0.0305 | -108.675
-11 | -1.0724 | 0.00991 | -0.0302 | -108.2139
-10.5 | -1.0195 | 0.00954 | -0.0301 | -106.8658
-10 | -0.9662 | 0.00915 | -0.0301 | -105.5956
-9.5 | -0.9122 | 0.00877 | -0.0302 | -104.0137
-9 | -0.8571 | 0.00848 | -0.0304 | -101.0731
-8.5 | -0.8015 | 0.00816 | -0.0307 | -98.223
-8 | -0.7456 | 0.00786 | -0.031 | -94.8601
-7.5 | -0.6889 | 0.00763 | -0.0314 | -90.2883
-7 | -0.632 | 0.00734 | -0.0319 | -86.1035
-6.5 | -0.5747 | 0.00711 | -0.0324 | -80.8298
-6 | -0.5172 | 0.0069 | -0.0329 | -74.9565
-5.5 | -0.4594 | 0.00664 | -0.0335 | -69.1867
-5 | -0.4017 | 0.00635 | -0.0341 | -63.2598
-4.5 | -0.3438 | 0.00606 | -0.0347 | -56.7327
-4 | -0.2853 | 0.00579 | -0.0354 | -49.2746
-3.5 | -0.2269 | 0.00548 | -0.0362 | -41.4051
-3 | -0.1683 | 0.00519 | -0.037 | -32.4277
-2.5 | -0.1094 | 0.00485 | -0.0378 | -22.5567
-2 | -0.0507 | 0.00434 | -0.0388 | -11.682
-1.5 | 0.0091 | 0.00421 | -0.0397 | 2.1615
-1 | 0.0689 | 0.00418 | -0.0406 | 16.4833
-0.5 | 0.1287 | 0.00412 | -0.0414 | 31.2379
0 | 0.1884 | 0.00412 | -0.0423 | 45.7282
0.5 | 0.2482 | 0.00415 | -0.0431 | 59.8072
1 | 0.3077 | 0.0042 | -0.0438 | 73.2619
1.5 | 0.3667 | 0.00432 | -0.0446 | 84.8843
2 | 0.4259 | 0.00443 | -0.0453 | 96.14
2.5 | 0.4845 | 0.00461 | -0.0459 | 105.0976
3 | 0.5401 | 0.00513 | -0.0462 | 105.2827
3.5 | 0.5959 | 0.00563 | -0.0465 | 105.8437
4 | 0.6517 | 0.00608 | -0.0468 | 107.1875
4.5 | 0.7079 | 0.00646 | -0.0471 | 109.582
5 | 0.7635 | 0.00689 | -0.0473 | 110.8128
5.5 | 0.8192 | 0.00727 | -0.0475 | 112.6823
6 | 0.8741 | 0.0077 | -0.0477 | 113.5195
6.5 | 0.929 | 0.0081 | -0.0477 | 114.6914
7 | 0.984 | 0.00845 | -0.0479 | 116.4497
7.5 | 1.0387 | 0.00878 | -0.048 | 118.303
8 | 1.093 | 0.00913 | -0.048 | 119.7152
8.5 | 1.1465 | 0.00951 | -0.0479 | 120.5573
9 | 1.1997 | 0.00987 | -0.0477 | 121.5502
9.5 | 1.2513 | 0.0103 | -0.0474 | 121.4854
10 | 1.3024 | 0.01073 | -0.047 | 121.3793
10.5 | 1.3522 | 0.01119 | -0.0463 | 120.84
11 | 1.3997 | 0.01173 | -0.0454 | 119.3265
11.5 | 1.4467 | 0.01222 | -0.0443 | 118.3879
12 | 1.4904 | 0.01281 | -0.0428 | 116.3466
12.5 | 1.5296 | 0.01349 | -0.0406 | 113.3877
13 | 1.5552 | 0.01414 | -0.0359 | 109.9859
13.5 | 1.5808 | 0.01496 | -0.0318 | 105.6684
14 | 1.6064 | 0.016 | -0.0282 | 100.4
14.5 | 1.6303 | 0.01727 | -0.0249 | 94.4007
15 | 1.648 | 0.01868 | -0.021 | 88.2227
15.5 | 1.6697 | 0.0205 | -0.0184 | 81.4488
16 | 1.6923 | 0.02241 | -0.0162 | 75.5154
16.5 | 1.7129 | 0.0246 | -0.0142 | 69.6301
17 | 1.7329 | 0.02694 | -0.0125 | 64.3244
17.5 | 1.7489 | 0.02974 | -0.0109 | 58.8063
18 | 1.7637 | 0.03281 | -0.0097 | 53.755
18.5 | 1.7747 | 0.03642 | -0.0088 | 48.7287
19 | 1.7851 | 0.0403 | -0.0082 | 44.2953
19.5 | 1.7903 | 0.04496 | -0.0081 | 39.8198
20 | 1.7976 | 0.04963 | -0.0084 | 36.22

## 107. Re 10M Mach 0.10 (1)
BIGFOIL.COM POLAR EXPORT
NACA63-216
NACA63-216 |  |  |  | Cl Max: | 1.412 | at alpha= | 13 | deg
JavaFoil+Calcfoil stall+Eppler ext transition |  |  |  | L/D Max: | 108.676 | at alpha= | 8 | deg
Re: | 10000000 |  |  | Cd Min: | 0.0052 | at alpha= | -1 | deg
Mach: | 0.1 |  |  | Cl=0 at alpha= | -1.7742 | deg
|  |  |  | @ Cl=0.1, Cd= | 0.0052016
|  |  |  | @ Cl=0.4, Cd= | 0.005417
|  |  |  | @ Cl=0.6, Cd= | 0.0062077
alpha (deg) | Cl | Cd | Cm | Cl/Cd
-20 | -0.94 | 0.11145 | -0.014 | -8.433
-19.5 | -0.979 | 0.09486 | -0.015 | -10.316
-19 | -1.025 | 0.07101 | -0.017 | -14.441
-18.5 | -1.047 | 0.06384 | -0.018 | -16.394
-18 | -1.072 | 0.05354 | -0.019 | -20.023
-17.5 | -1.093 | 0.04568 | -0.019 | -23.933
-17 | -1.109 | 0.03996 | -0.02 | -27.765
-16.5 | -1.123 | 0.03463 | -0.021 | -32.429
-16 | -1.132 | 0.0305 | -0.022 | -37.123
-15.5 | -1.138 | 0.02675 | -0.023 | -42.556
-15 | -1.138 | 0.0242 | -0.023 | -47.035
-14.5 | -1.136 | 0.02129 | -0.024 | -53.384
-14 | -1.129 | 0.01913 | -0.025 | -59.035
-13.5 | -1.117 | 0.01753 | -0.026 | -63.68
-13 | -1.1 | 0.01618 | -0.026 | -67.97
-12.5 | -1.079 | 0.01502 | -0.027 | -71.85
-12 | -1.055 | 0.01388 | -0.028 | -75.959
-11.5 | -1.026 | 0.01295 | -0.028 | -79.257
-11 | -0.994 | 0.0121 | -0.029 | -82.174
-10.5 | -0.958 | 0.01139 | -0.03 | -84.15
-10 | -0.919 | 0.01077 | -0.031 | -85.39
-9.5 | -0.878 | 0.01018 | -0.031 | -86.199
-9 | -0.833 | 0.00971 | -0.032 | -85.8
-8.5 | -0.785 | 0.00927 | -0.033 | -84.751
-8 | -0.739 | 0.00875 | -0.034 | -84.433
-7.5 | -0.684 | 0.00837 | -0.034 | -81.768
-7 | -0.628 | 0.00814 | -0.035 | -77.181
-6.5 | -0.571 | 0.00782 | -0.036 | -72.997
-6 | -0.513 | 0.00759 | -0.036 | -67.561
-5.5 | -0.454 | 0.00738 | -0.037 | -61.469
-5 | -0.394 | 0.00681 | -0.038 | -57.829
-4.5 | -0.334 | 0.00659 | -0.038 | -50.633
-4 | -0.273 | 0.00634 | -0.039 | -43.067
-3.5 | -0.212 | 0.00591 | -0.039 | -35.89
-3 | -0.151 | 0.00568 | -0.04 | -26.546
-2.5 | -0.089 | 0.00552 | -0.041 | -16.194
-2 | -0.028 | 0.0053 | -0.041 | -5.274
-1.5 | 0.034 | 0.00523 | -0.042 | 6.43
-1 | 0.095 | 0.0052 | -0.043 | 18.309
-0.5 | 0.157 | 0.00522 | -0.043 | 30.036
0 | 0.219 | 0.00523 | -0.044 | 41.764
0.5 | 0.28 | 0.00528 | -0.044 | 53.079
1 | 0.342 | 0.00533 | -0.045 | 64.085
1.5 | 0.402 | 0.00542 | -0.046 | 74.188
2 | 0.463 | 0.00558 | -0.046 | 83.07
2.5 | 0.525 | 0.00589 | -0.047 | 89.095
3 | 0.586 | 0.00614 | -0.047 | 95.315
3.5 | 0.646 | 0.00643 | -0.048 | 100.528
4 | 0.706 | 0.00681 | -0.049 | 103.689
4.5 | 0.765 | 0.00735 | -0.049 | 104.178
5 | 0.824 | 0.00781 | -0.05 | 105.486
5.5 | 0.882 | 0.00814 | -0.05 | 108.312
6 | 0.938 | 0.00897 | -0.051 | 104.579
6.5 | 0.994 | 0.00934 | -0.051 | 106.469
7 | 1.048 | 0.00974 | -0.052 | 107.609
7.5 | 1.1 | 0.01019 | -0.052 | 107.955
8 | 1.149 | 0.01057 | -0.053 | 108.676
8.5 | 1.196 | 0.01119 | -0.053 | 106.877
9 | 1.232 | 0.01156 | -0.054 | 106.585
9.5 | 1.268 | 0.01214 | -0.054 | 104.511
10 | 1.302 | 0.01274 | -0.054 | 102.202
10.5 | 1.333 | 0.01344 | -0.055 | 99.176
11 | 1.36 | 0.01427 | -0.055 | 95.262
11.5 | 1.382 | 0.01518 | -0.055 | 91.016
12 | 1.397 | 0.01617 | -0.055 | 86.397
12.5 | 1.406 | 0.01745 | -0.056 | 80.599
13 | 1.412 | 0.01861 | -0.056 | 75.85
13.5 | 1.412 | 0.01986 | -0.056 | 71.103
14 | 1.408 | 0.02142 | -0.056 | 65.713
14.5 | 1.398 | 0.02334 | -0.056 | 59.902
15 | 1.384 | 0.02539 | -0.056 | 54.492
15.5 | 1.367 | 0.0271 | -0.057 | 50.443
16 | 1.343 | 0.03044 | -0.057 | 44.116
16.5 | 1.318 | 0.0327 | -0.057 | 40.319
17 | 1.29 | 0.03578 | -0.057 | 36.046
17.5 | 1.257 | 0.03979 | -0.057 | 31.602
18 | 1.221 | 0.04515 | -0.056 | 27.031

## 108. Re 10M Mach 0.10 (2)
BIGFOIL.COM POLAR EXPORT
NACA63-216
NACA63-216 |  |  |  | Cl Max: | 1.7892 | at alpha= | 20 | deg
XFOIL ncrit=9 |  |  |  | L/D Max: | 121.337 | at alpha= | 9 | deg
Re: | 10000000 |  |  | Cd Min: | 0.0533 | at alpha= | 20 | deg
Mach: | 0.1 |  |  | Cl=0 at alpha= | -1.5748 | deg
|  |  |  | @ Cl=0.1, Cd= | 0.0041493
|  |  |  | @ Cl=0.4, Cd= | 0.0043773
|  |  |  | @ Cl=0.6, Cd= | 0.0056441
alpha (deg) | Cl | Cd | Cm | Cl/Cd
-20 | -1.6602 | 0.04224 | -0.0428 | -39.304
-19.5 | -1.655 | 0.03757 | -0.0434 | -44.0511
-19 | -1.6461 | 0.03346 | -0.0437 | -49.1961
-18.5 | -1.6316 | 0.03003 | -0.0436 | -54.3323
-18 | -1.6138 | 0.02696 | -0.0433 | -59.8591
-17.5 | -1.5912 | 0.02434 | -0.043 | -65.3739
-17 | -1.5655 | 0.02201 | -0.0425 | -71.1268
-16.5 | -1.5361 | 0.01998 | -0.0421 | -76.8819
-16 | -1.5038 | 0.0182 | -0.0416 | -82.6264
-15.5 | -1.454 | 0.01669 | -0.0438 | -87.118
-15 | -1.3894 | 0.01535 | -0.0487 | -90.5147
-14.5 | -1.3702 | 0.0142 | -0.0445 | -96.493
-14 | -1.3572 | 0.01331 | -0.0383 | -101.9684
-13.5 | -1.3197 | 0.01263 | -0.0359 | -104.4893
-13 | -1.2762 | 0.01205 | -0.0343 | -105.9087
-12.5 | -1.2294 | 0.01152 | -0.0332 | -106.7188
-12 | -1.1805 | 0.01104 | -0.0324 | -106.9293
-11.5 | -1.1313 | 0.01049 | -0.0316 | -107.8456
-11 | -1.0801 | 0.01002 | -0.0312 | -107.7944
-10.5 | -1.027 | 0.00963 | -0.031 | -106.6459
-10 | -0.9731 | 0.00924 | -0.0309 | -105.3139
-9.5 | -0.9189 | 0.00885 | -0.0308 | -103.8305
-9 | -0.8634 | 0.00853 | -0.031 | -101.2192
-8.5 | -0.8073 | 0.00822 | -0.0312 | -98.2117
-8 | -0.7509 | 0.0079 | -0.0314 | -95.0506
-7.5 | -0.6938 | 0.00767 | -0.0318 | -90.4563
-7 | -0.6365 | 0.00738 | -0.0322 | -86.2466
-6.5 | -0.5787 | 0.00715 | -0.0327 | -80.9371
-6 | -0.5207 | 0.00692 | -0.0332 | -75.2457
-5.5 | -0.4625 | 0.00667 | -0.0337 | -69.3403
-5 | -0.4043 | 0.00638 | -0.0343 | -63.3699
-4.5 | -0.3462 | 0.00607 | -0.0349 | -57.0346
-4 | -0.2873 | 0.00581 | -0.0356 | -49.4492
-3.5 | -0.2285 | 0.00549 | -0.0363 | -41.6211
-3 | -0.1695 | 0.0052 | -0.0371 | -32.5962
-2.5 | -0.1102 | 0.00485 | -0.038 | -22.7216
-2 | -0.0512 | 0.00434 | -0.039 | -11.7972
-1.5 | 0.009 | 0.00422 | -0.0399 | 2.1327
-1 | 0.0692 | 0.00418 | -0.0407 | 16.555
-0.5 | 0.1294 | 0.00412 | -0.0416 | 31.4078
0 | 0.1895 | 0.00412 | -0.0425 | 45.9951
0.5 | 0.2496 | 0.00415 | -0.0433 | 60.1446
1 | 0.3095 | 0.0042 | -0.0441 | 73.6905
1.5 | 0.369 | 0.00432 | -0.0448 | 85.4167
2 | 0.4285 | 0.00443 | -0.0455 | 96.7269
2.5 | 0.4875 | 0.00461 | -0.0461 | 105.7484
3 | 0.5435 | 0.00514 | -0.0464 | 105.7393
3.5 | 0.5995 | 0.00564 | -0.0467 | 106.2943
4 | 0.6557 | 0.0061 | -0.0469 | 107.4918
4.5 | 0.7122 | 0.00649 | -0.0472 | 109.7381
5 | 0.7682 | 0.00692 | -0.0474 | 111.0116
5.5 | 0.8243 | 0.0073 | -0.0476 | 112.9178
6 | 0.8794 | 0.00775 | -0.0477 | 113.471
6.5 | 0.9347 | 0.00815 | -0.0477 | 114.6871
7 | 0.9901 | 0.0085 | -0.0478 | 116.4824
7.5 | 1.0452 | 0.00885 | -0.0478 | 118.1017
8 | 1.1 | 0.00919 | -0.0478 | 119.6953
8.5 | 1.1537 | 0.00959 | -0.0476 | 120.3024
9 | 1.2073 | 0.00995 | -0.0474 | 121.3367
9.5 | 1.259 | 0.01041 | -0.0469 | 120.9414
10 | 1.3106 | 0.01084 | -0.0463 | 120.9041
10.5 | 1.3601 | 0.01134 | -0.0455 | 119.9383
11 | 1.408 | 0.01187 | -0.0444 | 118.6184
11.5 | 1.4545 | 0.0124 | -0.0431 | 117.2984
12 | 1.4969 | 0.01304 | -0.0412 | 114.7929
12.5 | 1.5296 | 0.01372 | -0.0376 | 111.4869
13 | 1.555 | 0.01446 | -0.0328 | 107.538
13.5 | 1.5812 | 0.0154 | -0.0289 | 102.6753
14 | 1.6068 | 0.01657 | -0.0255 | 96.9704
14.5 | 1.6298 | 0.01803 | -0.0222 | 90.3938
16.5 | 1.7125 | 0.02595 | -0.0118 | 65.9923
17 | 1.7313 | 0.02856 | -0.0101 | 60.6197
17.5 | 1.7455 | 0.03167 | -0.0086 | 55.1153
18 | 1.7578 | 0.03518 | -0.0074 | 49.9659
18.5 | 1.7678 | 0.03913 | -0.0067 | 45.1776
19 | 1.776 | 0.0435 | -0.0064 | 40.8276
19.5 | 1.7818 | 0.04836 | -0.0066 | 36.8445
20 | 1.7892 | 0.0533 | -0.0071 | 33.5685

## 109. Re 10M Mach 0.25 (1)
BIGFOIL.COM POLAR EXPORT
NACA63-216
NACA63-216 |  |  |  | Cl Max: | 1.356 | at alpha= | 11.5 | deg
JavaFoil+Calcfoil stall+Eppler ext transition |  |  |  | L/D Max: | 108.841 | at alpha= | 8 | deg
Re: | 10000000 |  |  | Cd Min: | 0.00525 | at alpha= | -1 | deg
Mach: | 0.25 |  |  | Cl=0 at alpha= | -1.7734 | deg
|  |  |  | @ Cl=0.1, Cd= | 0.00525
|  |  |  | @ Cl=0.4, Cd= | 0.0054553
|  |  |  | @ Cl=0.6, Cd= | 0.0062214
alpha (deg) | Cl | Cd | Cm | Cl/Cd
-18 | -0.717 | 0.12651 | -0.014 | -5.671
-17.5 | -0.763 | 0.11475 | -0.015 | -6.649
-17 | -0.807 | 0.10245 | -0.016 | -7.874
-16.5 | -0.877 | 0.06829 | -0.019 | -12.842
-16 | -0.925 | 0.05356 | -0.021 | -17.276
-15.5 | -0.975 | 0.03843 | -0.022 | -25.368
-15 | -1.005 | 0.03215 | -0.023 | -31.276
-14.5 | -1.029 | 0.0272 | -0.024 | -37.83
-14 | -1.044 | 0.02375 | -0.025 | -43.954
-13.5 | -1.05 | 0.02129 | -0.026 | -49.339
-13 | -1.052 | 0.01875 | -0.027 | -56.084
-12.5 | -1.045 | 0.0171 | -0.027 | -61.088
-12 | -1.032 | 0.01572 | -0.028 | -65.641
-11.5 | -1.013 | 0.01439 | -0.029 | -70.389
-11 | -0.988 | 0.01339 | -0.03 | -73.807
-10.5 | -0.959 | 0.01243 | -0.031 | -77.124
-10 | -0.924 | 0.01163 | -0.031 | -79.491
-9.5 | -0.886 | 0.01091 | -0.032 | -81.186
-9 | -0.843 | 0.01029 | -0.033 | -81.932
-8.5 | -0.797 | 0.00975 | -0.034 | -81.745
-8 | -0.747 | 0.00924 | -0.034 | -80.873
-7.5 | -0.696 | 0.00853 | -0.035 | -81.644
-7 | -0.643 | 0.00844 | -0.036 | -76.221
-6.5 | -0.585 | 0.00807 | -0.037 | -72.51
-6 | -0.526 | 0.00781 | -0.037 | -67.36
-5.5 | -0.466 | 0.00755 | -0.038 | -61.655
-5 | -0.404 | 0.00724 | -0.039 | -55.906
-4.5 | -0.343 | 0.00671 | -0.039 | -51.044
-4 | -0.28 | 0.00642 | -0.04 | -43.677
-3.5 | -0.218 | 0.00604 | -0.041 | -36.072
-3 | -0.155 | 0.00574 | -0.041 | -27.008
-2.5 | -0.092 | 0.00558 | -0.042 | -16.482
-2 | -0.029 | 0.00535 | -0.042 | -5.369
-1.5 | 0.035 | 0.00528 | -0.043 | 6.548
-1 | 0.098 | 0.00525 | -0.044 | 18.632
-0.5 | 0.161 | 0.00525 | -0.044 | 30.69
0 | 0.225 | 0.00528 | -0.045 | 42.518
0.5 | 0.288 | 0.00533 | -0.046 | 53.964
1 | 0.351 | 0.0054 | -0.046 | 65.043
1.5 | 0.413 | 0.00547 | -0.047 | 75.586
2 | 0.476 | 0.00567 | -0.047 | 84.025
2.5 | 0.539 | 0.00596 | -0.048 | 90.391
3 | 0.602 | 0.00623 | -0.049 | 96.613
3.5 | 0.664 | 0.00656 | -0.049 | 101.099
4 | 0.725 | 0.007 | -0.05 | 103.509
4.5 | 0.786 | 0.00757 | -0.05 | 103.817
5 | 0.846 | 0.00802 | -0.051 | 105.491
5.5 | 0.905 | 0.00841 | -0.052 | 107.55
6 | 0.962 | 0.00931 | -0.052 | 103.303
6.5 | 1.019 | 0.00974 | -0.053 | 104.561
7 | 1.073 | 0.01021 | -0.053 | 105.103
7.5 | 1.124 | 0.0107 | -0.054 | 105.051
8 | 1.167 | 0.01072 | -0.054 | 108.841
8.5 | 1.206 | 0.01174 | -0.054 | 102.726
9 | 1.243 | 0.01233 | -0.055 | 100.806
9.5 | 1.276 | 0.01304 | -0.055 | 97.835
10 | 1.305 | 0.0138 | -0.055 | 94.541
10.5 | 1.328 | 0.01473 | -0.056 | 90.16
11 | 1.345 | 0.01574 | -0.056 | 85.482
11.5 | 1.356 | 0.01703 | -0.056 | 79.637
12 | 1.356 | 0.01835 | -0.056 | 73.9
12.5 | 1.348 | 0.01984 | -0.057 | 67.942
13 | 1.332 | 0.02171 | -0.057 | 61.326
13.5 | 1.308 | 0.02359 | -0.057 | 55.451
14 | 1.276 | 0.0258 | -0.057 | 49.447
14.5 | 1.235 | 0.02855 | -0.057 | 43.265
15 | 1.185 | 0.03264 | -0.057 | 36.304
15.5 | 1.128 | 0.03742 | -0.057 | 30.142
16 | 1.061 | 0.04482 | -0.056 | 23.66
16.5 | 0.989 | 0.05323 | -0.055 | 18.58

## 110. Re 10M Mach 0.25 (2)
BIGFOIL.COM POLAR EXPORT
NACA63-216
NACA63-216 |  |  |  | Cl Max: | 1.7338 | at alpha= | 19 | deg
XFOIL ncrit=9 |  |  |  | L/D Max: | 119.36 | at alpha= | 8.5 | deg
Re: | 10000000 |  |  | Cd Min: | 0.07745 | at alpha= | 20 | deg
Mach: | 0.25 |  |  | Cl=0 at alpha= | -1.5683 | deg
|  |  |  | @ Cl=0.1, Cd= | 0.0041773
|  |  |  | @ Cl=0.4, Cd= | 0.0043762
|  |  |  | @ Cl=0.6, Cd= | 0.0055299
alpha (deg) | Cl | Cd | Cm | Cl/Cd
-20 | -1.546 | 0.06882 | -0.046 | -22.4644
-19.5 | -1.5658 | 0.06021 | -0.0491 | -26.0056
-19 | -1.5756 | 0.05287 | -0.0513 | -29.8014
-18.5 | -1.5781 | 0.04655 | -0.0527 | -33.9012
-18 | -1.5765 | 0.0409 | -0.0536 | -38.5452
-17.5 | -1.5689 | 0.03602 | -0.0539 | -43.5564
-17 | -1.5569 | 0.03182 | -0.0537 | -48.9283
-16.5 | -1.5398 | 0.02817 | -0.0531 | -54.661
-16 | -1.5194 | 0.02489 | -0.0523 | -61.0446
-15 | -1.3898 | 0.01946 | -0.0633 | -71.4183
-14.5 | -1.3591 | 0.01782 | -0.0613 | -76.2682
-14 | -1.3358 | 0.01615 | -0.0577 | -82.7121
-13.5 | -1.3138 | 0.01459 | -0.0536 | -90.048
-13 | -1.294 | 0.01339 | -0.0483 | -96.6393
-12.5 | -1.267 | 0.01261 | -0.043 | -100.4758
-12 | -1.2217 | 0.01193 | -0.0406 | -102.4057
-11.5 | -1.1721 | 0.01134 | -0.0388 | -103.3598
-11 | -1.1203 | 0.01077 | -0.0373 | -104.0204
-10.5 | -1.0674 | 0.0102 | -0.0361 | -104.6471
-10 | -1.0118 | 0.00972 | -0.0353 | -104.0947
-9.5 | -0.9548 | 0.00932 | -0.0348 | -102.4464
-9 | -0.8978 | 0.00888 | -0.0343 | -101.1036
-8.5 | -0.8393 | 0.00853 | -0.0341 | -98.3939
-8 | -0.7803 | 0.00819 | -0.034 | -95.2747
-7.5 | -0.721 | 0.00787 | -0.034 | -91.6137
-7 | -0.6611 | 0.0076 | -0.0342 | -86.9868
-6.5 | -0.6009 | 0.00731 | -0.0344 | -82.2025
-6 | -0.5406 | 0.00706 | -0.0347 | -76.5722
-5.5 | -0.4801 | 0.00681 | -0.0351 | -70.4993
-5 | -0.4195 | 0.00652 | -0.0356 | -64.3405
-4.5 | -0.3591 | 0.00619 | -0.0361 | -58.0129
-4 | -0.2983 | 0.0059 | -0.0367 | -50.5593
-3.5 | -0.2373 | 0.00557 | -0.0374 | -42.6032
-3 | -0.1762 | 0.00525 | -0.0381 | -33.5619
-2.5 | -0.1149 | 0.00489 | -0.039 | -23.4969
-2 | -0.0537 | 0.00435 | -0.04 | -12.3448
-1.5 | 0.0085 | 0.00424 | -0.0409 | 2.0047
-1 | 0.0709 | 0.00421 | -0.0418 | 16.8409
-0.5 | 0.1332 | 0.00414 | -0.0427 | 32.1739
0 | 0.1955 | 0.00413 | -0.0436 | 47.3366
0.5 | 0.2578 | 0.00416 | -0.0444 | 61.9712
1 | 0.3198 | 0.00422 | -0.0452 | 75.782
1.5 | 0.3814 | 0.00434 | -0.0459 | 87.8802
2 | 0.4431 | 0.00446 | -0.0466 | 99.3498
2.5 | 0.5043 | 0.00463 | -0.0473 | 108.9201
3 | 0.5624 | 0.00515 | -0.0475 | 109.2039
3.5 | 0.6198 | 0.00573 | -0.0476 | 108.1675
4 | 0.6779 | 0.0062 | -0.0477 | 109.3387
4.5 | 0.7361 | 0.00665 | -0.0478 | 110.6917
5 | 0.7943 | 0.00707 | -0.0479 | 112.3479
5.5 | 0.8518 | 0.00753 | -0.0478 | 113.1208
6 | 0.9089 | 0.00802 | -0.0476 | 113.3292
6.5 | 0.9664 | 0.00842 | -0.0474 | 114.7743
7 | 1.0241 | 0.00878 | -0.0472 | 116.6401
7.5 | 1.0811 | 0.00918 | -0.0468 | 117.7669
8 | 1.1375 | 0.00959 | -0.0463 | 118.6131
8.5 | 1.1936 | 0.01 | -0.0456 | 119.36
9 | 1.2477 | 0.01049 | -0.0447 | 118.9418
9.5 | 1.3012 | 0.01097 | -0.0435 | 118.6144
10 | 1.3519 | 0.01155 | -0.0419 | 117.0476
10.5 | 1.401 | 0.01213 | -0.04 | 115.4988
11 | 1.4464 | 0.01278 | -0.0375 | 113.1768
11.5 | 1.4757 | 0.01352 | -0.0323 | 109.1494
12 | 1.5015 | 0.01449 | -0.027 | 103.6232
12.5 | 1.5306 | 0.01562 | -0.0229 | 97.9898
13 | 1.558 | 0.01705 | -0.0191 | 91.3783
13.5 | 1.584 | 0.01876 | -0.0156 | 84.435
14 | 1.6068 | 0.02083 | -0.0122 | 77.1387
14.5 | 1.6292 | 0.023 | -0.0092 | 70.8348
15 | 1.6491 | 0.02532 | -0.0061 | 65.1303
15.5 | 1.6684 | 0.02825 | -0.0038 | 59.0584
16 | 1.6849 | 0.03156 | -0.0019 | 53.3872
16.5 | 1.6986 | 0.03538 | -0.0003 | 48.0102
17 | 1.7081 | 0.03983 | 0.0007 | 42.8848
17.5 | 1.716 | 0.04476 | 0.0012 | 38.3378
18 | 1.726 | 0.04975 | 0.0012 | 34.6935
18.5 | 1.7308 | 0.05557 | 0.0006 | 31.1463
19 | 1.7338 | 0.06186 | -0.0005 | 28.0278
19.5 | 1.7301 | 0.06923 | -0.0025 | 24.9906
20 | 1.7226 | 0.07745 | -0.0053 | 22.2414

## 111. Re 10M Mach 0.50 (1)
BIGFOIL.COM POLAR EXPORT
NACA63-216
NACA63-216 |  |  |  | Cl Max: | 1.212 | at alpha= | 20 | deg
JavaFoil+Calcfoil stall+Eppler ext transition |  |  |  | L/D Max: | 102.714 | at alpha= | 3.5 | deg
Re: | 10000000 |  |  | Cd Min: | 0.00543 | at alpha= | -1 | deg
Mach: | 0.5 |  |  | Cl=0 at alpha= | -1.7747 | deg
|  |  |  | @ Cl=0.1, Cd= | 0.0054351
|  |  |  | @ Cl=0.4, Cd= | 0.0056032
|  |  |  | @ Cl=0.6, Cd= | 0.0063683
alpha (deg) | Cl | Cd | Cm | Cl/Cd
-20 | -1.026 | 0.15607 | -0.014 | -6.574
-19.5 | -0.997 | 0.15003 | -0.014 | -6.644
-19 | -0.982 | 0.13255 | -0.016 | -7.407
-18.5 | -0.952 | 0.12738 | -0.016 | -7.478
-18 | -0.916 | 0.12835 | -0.015 | -7.136
-17.5 | -0.883 | 0.12771 | -0.015 | -6.913
-17 | -0.862 | 0.12447 | -0.016 | -6.923
-16.5 | -0.834 | 0.11716 | -0.017 | -7.118
-16 | -0.806 | 0.10899 | -0.017 | -7.398
-15.5 | -0.771 | 0.10927 | -0.016 | -7.059
-15 | -0.747 | 0.1088 | -0.017 | -6.87
-14.5 | -0.722 | 0.09814 | -0.018 | -7.356
-14 | -0.69 | 0.09529 | -0.017 | -7.238
-13.5 | -0.67 | 0.08268 | -0.02 | -8.105
-13 | -0.632 | 0.09301 | -0.017 | -6.799
-12.5 | -0.604 | 0.08681 | -0.018 | -6.963
-12 | -0.6 | 0.06158 | -0.024 | -9.744
-11.5 | -0.628 | 0.02633 | -0.031 | -23.835
-11 | -0.518 | 0.07816 | -0.017 | -6.626
-10.5 | -0.5 | 0.06224 | -0.023 | -8.033
-10 | -0.541 | 0.01971 | -0.034 | -27.472
-9.5 | -0.742 | 0.01688 | -0.035 | -43.951
-9 | -0.81 | 0.0147 | -0.036 | -55.111
-8.5 | -0.806 | 0.01319 | -0.037 | -61.092
-8 | -0.776 | 0.01207 | -0.038 | -64.357
-7.5 | -0.735 | 0.01106 | -0.038 | -66.508
-7 | -0.686 | 0.01028 | -0.039 | -66.773
-6.5 | -0.632 | 0.00961 | -0.04 | -65.749
-6 | -0.573 | 0.0091 | -0.041 | -62.965
-5.5 | -0.511 | 0.00862 | -0.042 | -59.294
-5 | -0.45 | 0.00814 | -0.043 | -55.256
-4.5 | -0.382 | 0.00732 | -0.044 | -52.154
-4 | -0.313 | 0.00702 | -0.045 | -44.581
-3.5 | -0.243 | 0.00654 | -0.045 | -37.174
-3 | -0.173 | 0.00605 | -0.046 | -28.606
-2.5 | -0.103 | 0.00585 | -0.047 | -17.566
-2 | -0.032 | 0.00562 | -0.047 | -5.712
-1.5 | 0.039 | 0.00547 | -0.048 | 7.066
-1 | 0.109 | 0.00543 | -0.049 | 20.163
-0.5 | 0.18 | 0.00543 | -0.05 | 33.163
0 | 0.251 | 0.00546 | -0.05 | 45.962
0.5 | 0.322 | 0.00552 | -0.051 | 58.285
1 | 0.393 | 0.00559 | -0.052 | 70.224
1.5 | 0.462 | 0.00572 | -0.052 | 80.7
2 | 0.532 | 0.00597 | -0.053 | 89.084
2.5 | 0.602 | 0.00638 | -0.054 | 94.34
3 | 0.672 | 0.00673 | -0.054 | 99.749
3.5 | 0.74 | 0.00721 | -0.055 | 102.714
4 | 0.808 | 0.00801 | -0.056 | 100.962
4.5 | 0.875 | 0.00875 | -0.056 | 99.914
5 | 0.939 | 0.00927 | -0.057 | 101.267
5.5 | 1.001 | 0.01056 | -0.058 | 94.797
6 | 1.05 | 0.01118 | -0.058 | 93.912
6.5 | 1.1 | 0.01193 | -0.058 | 92.193
7 | 1.142 | 0.0128 | -0.058 | 89.271
7.5 | 1.172 | 0.01373 | -0.059 | 85.356
8 | 1.185 | 0.01494 | -0.059 | 79.358
8.5 | 1.168 | 0.01632 | -0.059 | 71.585
9 | 1.075 | 0.01894 | -0.06 | 56.765
9.5 | 0.741 | 0.02366 | -0.059 | 31.317
10 | 0.779 | 0.02229 | -0.06 | 34.941
10.5 | 0.798 | 0.02747 | -0.059 | 29.038
11 | 0.839 | 0.02458 | -0.061 | 34.156
11.5 | 0.861 | 0.02954 | -0.06 | 29.13
12 | 0.851 | 0.0466 | -0.056 | 18.253
12.5 | 0.807 | 0.08645 | -0.041 | 9.335
13 | 0.911 | 0.04889 | -0.057 | 18.638
13.5 | 0.906 | 0.06912 | -0.053 | 13.107
14 | 0.939 | 0.07187 | -0.054 | 13.059
14.5 | 0.918 | 0.09813 | -0.043 | 9.356
15 | 0.991 | 0.07848 | -0.054 | 12.63
15.5 | 1.018 | 0.08476 | -0.054 | 12.009
16 | 0.993 | 0.1147 | -0.042 | 8.655
16.5 | 1.069 | 0.09092 | -0.054 | 11.761
17 | 1.12 | 0.08361 | -0.058 | 13.393
17.5 | 1.113 | 0.10992 | -0.053 | 10.128
18 | 1.107 | 0.13951 | -0.046 | 7.935
18.5 | 1.14 | 0.14181 | -0.048 | 8.041
19 | 1.177 | 0.1409 | -0.051 | 8.353
19.5 | 1.194 | 0.163 | -0.049 | 7.323
20 | 1.212 | 0.18285 | -0.047 | 6.631

## 112. Re 10M Mach 0.50 (2)
BIGFOIL.COM POLAR EXPORT
NACA63-216
NACA63-216 |  |  |  | Cl Max: | 1.4203 | at alpha= | 11 | deg
XFOIL ncrit=9 |  |  |  | L/D Max: | 124.073 | at alpha= | 3 | deg
Re: | 10000000 |  |  | Cd Min: | 0.1394 | at alpha= | 16 | deg
Mach: | 0.5 |  |  | Cl=0 at alpha= | -1.5401 | deg
|  |  |  | @ Cl=0.1, Cd= | 0.0042916
|  |  |  | @ Cl=0.4, Cd= | 0.004387
|  |  |  | @ Cl=0.6, Cd= | 0.0049302
alpha (deg) | Cl | Cd | Cm | Cl/Cd
-15 | -0.8233 | 0.10258 | -0.0508 | -8.0259
-14.5 | -0.8429 | 0.09076 | -0.0585 | -9.2871
-14 | -0.8675 | 0.07861 | -0.0666 | -11.0355
-13.5 | -0.8939 | 0.067 | -0.0741 | -13.3418
-13 | -0.9268 | 0.05585 | -0.0808 | -16.5944
-12.5 | -0.9543 | 0.04637 | -0.0851 | -20.5801
-12 | -0.9804 | 0.03805 | -0.0873 | -25.7661
-11.5 | -1.0067 | 0.03078 | -0.0872 | -32.7063
-11 | -1.0288 | 0.02468 | -0.0847 | -41.6856
-10.5 | -1.0467 | 0.0195 | -0.0802 | -53.6769
-10 | -1.0509 | 0.01557 | -0.0741 | -67.4952
-9.5 | -1.0422 | 0.01286 | -0.0668 | -81.042
-9 | -1.0264 | 0.01136 | -0.0577 | -90.3521
-8.5 | -0.9715 | 0.01041 | -0.053 | -93.3237
-8 | -0.9083 | 0.00969 | -0.0496 | -93.7358
-7.5 | -0.8409 | 0.00912 | -0.0471 | -92.2039
-7 | -0.7713 | 0.00864 | -0.0452 | -89.2708
-6.5 | -0.7012 | 0.0082 | -0.0439 | -85.5122
-6 | -0.6304 | 0.00783 | -0.0429 | -80.5109
-5.5 | -0.5592 | 0.0075 | -0.0423 | -74.56
-5 | -0.4881 | 0.00717 | -0.0419 | -68.0753
-4.5 | -0.4177 | 0.00682 | -0.0418 | -61.2463
-4 | -0.3479 | 0.00636 | -0.0418 | -54.7013
-3.5 | -0.2775 | 0.00597 | -0.0422 | -46.4824
-3 | -0.2072 | 0.00557 | -0.0427 | -37.1993
-2.5 | -0.1367 | 0.00508 | -0.0434 | -26.9094
-2 | -0.0665 | 0.00449 | -0.0444 | -14.8107
-1.5 | 0.0058 | 0.00436 | -0.0454 | 1.3303
-1 | 0.078 | 0.00431 | -0.0464 | 18.0974
-0.5 | 0.1499 | 0.00425 | -0.0473 | 35.2706
0 | 0.2221 | 0.00425 | -0.0483 | 52.2588
0.5 | 0.2943 | 0.00428 | -0.0492 | 68.7617
1 | 0.3664 | 0.00434 | -0.0501 | 84.424
1.5 | 0.4379 | 0.00444 | -0.0508 | 98.6261
2 | 0.5092 | 0.0046 | -0.0515 | 110.6957
2.5 | 0.5804 | 0.00481 | -0.0519 | 120.6653
3 | 0.6489 | 0.00523 | -0.052 | 124.0727
3.5 | 0.7114 | 0.00611 | -0.0511 | 116.4321
4 | 0.7764 | 0.00676 | -0.0503 | 114.8521
4.5 | 0.8423 | 0.00733 | -0.0495 | 114.9113
5 | 0.9072 | 0.00795 | -0.0482 | 114.1132
5.5 | 0.969 | 0.00869 | -0.0463 | 111.5075
6 | 1.0338 | 0.00923 | -0.0445 | 112.0043
6.5 | 1.0977 | 0.00978 | -0.0422 | 112.2393
7 | 1.1603 | 0.01034 | -0.0395 | 112.2147
7.5 | 1.2187 | 0.01099 | -0.0359 | 110.8917
8 | 1.2588 | 0.01175 | -0.0293 | 107.1319
8.5 | 1.2952 | 0.01284 | -0.0227 | 100.8723
9 | 1.3329 | 0.01429 | -0.017 | 93.275
9.5 | 1.3671 | 0.01624 | -0.0115 | 84.181
10 | 1.3981 | 0.01869 | -0.0063 | 74.8047
10.5 | 1.4188 | 0.02199 | -0.001 | 64.5202
11 | 1.4203 | 0.02674 | 0.0039 | 53.1152
11.5 | 1.4049 | 0.03305 | 0.0077 | 42.5083
12 | 1.3815 | 0.04069 | 0.0096 | 33.9518
12.5 | 1.3527 | 0.04964 | 0.0094 | 27.2502
13 | 1.321 | 0.05986 | 0.0071 | 22.0682
13.5 | 1.2871 | 0.07141 | 0.0025 | 18.0241
14 | 1.2538 | 0.08408 | -0.0039 | 14.912
14.5 | 1.2241 | 0.09742 | -0.0118 | 12.5652
15 | 1.1972 | 0.1113 | -0.0206 | 10.7565
15.5 | 1.1741 | 0.12535 | -0.03 | 9.3666
16 | 1.1547 | 0.1394 | -0.0397 | 8.2834

## 113. Re 12M Mach 0.00 (1)
BIGFOIL.COM POLAR EXPORT
NACA63-216
NACA63-216 |  |  |  | Cl Max: | 1.427 | at alpha= | 13.5 | deg
JavaFoil+Calcfoil stall+Eppler ext transition |  |  |  | L/D Max: | 112.412 | at alpha= | 8 | deg
Re: | 12000000 |  |  | Cd Min: | 0.00518 | at alpha= | -0.5 | deg
Mach: | 0 |  |  | Cl=0 at alpha= | -1.7705 | deg
|  |  |  | @ Cl=0.1, Cd= | 0.0052167
|  |  |  | @ Cl=0.4, Cd= | 0.00545
|  |  |  | @ Cl=0.6, Cd= | 0.0062578
alpha (deg) | Cl | Cd | Cm | Cl/Cd
-20 | -1.016 | 0.08373 | -0.015 | -12.13
-19.5 | -1.049 | 0.07198 | -0.016 | -14.568
-19 | -1.08 | 0.05977 | -0.017 | -18.067
-18.5 | -1.104 | 0.05003 | -0.018 | -22.057
-18 | -1.12 | 0.04448 | -0.019 | -25.175
-17.5 | -1.134 | 0.03916 | -0.02 | -28.954
-17 | -1.145 | 0.03478 | -0.02 | -32.915
-16.5 | -1.154 | 0.03043 | -0.021 | -37.929
-16 | -1.158 | 0.02741 | -0.022 | -42.239
-15.5 | -1.158 | 0.02493 | -0.023 | -46.466
-15 | -1.156 | 0.02223 | -0.023 | -52.023
-14.5 | -1.15 | 0.01997 | -0.024 | -57.611
-14 | -1.14 | 0.01786 | -0.025 | -63.853
-13.5 | -1.126 | 0.01621 | -0.026 | -69.464
-13 | -1.107 | 0.01495 | -0.026 | -74.1
-12.5 | -1.085 | 0.0142 | -0.027 | -76.359
-12 | -1.059 | 0.0132 | -0.028 | -80.19
-11.5 | -1.029 | 0.01222 | -0.028 | -84.22
-11 | -0.996 | 0.01146 | -0.029 | -86.891
-10.5 | -0.959 | 0.01089 | -0.03 | -88.121
-10 | -0.92 | 0.01031 | -0.031 | -89.248
-9.5 | -0.877 | 0.00978 | -0.031 | -89.673
-9 | -0.833 | 0.00929 | -0.032 | -89.615
-8.5 | -0.789 | 0.00878 | -0.033 | -89.888
-8 | -0.736 | 0.0084 | -0.034 | -87.6
-7.5 | -0.681 | 0.00815 | -0.034 | -83.578
-7 | -0.625 | 0.00783 | -0.035 | -79.844
-6.5 | -0.568 | 0.00758 | -0.036 | -74.99
-6 | -0.51 | 0.00738 | -0.036 | -69.101
-5.5 | -0.451 | 0.00716 | -0.037 | -63.029
-5 | -0.392 | 0.00691 | -0.037 | -56.752
-4.5 | -0.332 | 0.00649 | -0.038 | -51.142
-4 | -0.272 | 0.00632 | -0.039 | -42.996
-3.5 | -0.211 | 0.00601 | -0.039 | -35.12
-3 | -0.15 | 0.0057 | -0.04 | -26.31
-2.5 | -0.089 | 0.00554 | -0.041 | -16.08
-2 | -0.028 | 0.00543 | -0.041 | -5.123
-1.5 | 0.033 | 0.00529 | -0.042 | 6.326
-1 | 0.095 | 0.00522 | -0.042 | 18.164
-0.5 | 0.156 | 0.00518 | -0.043 | 30.144
0 | 0.217 | 0.00521 | -0.044 | 41.721
0.5 | 0.279 | 0.00527 | -0.044 | 52.866
1 | 0.34 | 0.00533 | -0.045 | 63.829
1.5 | 0.4 | 0.00545 | -0.045 | 73.394
2 | 0.461 | 0.00572 | -0.046 | 80.561
2.5 | 0.522 | 0.00595 | -0.047 | 87.679
3 | 0.583 | 0.00617 | -0.047 | 94.354
3.5 | 0.643 | 0.00648 | -0.048 | 99.219
4 | 0.703 | 0.00694 | -0.048 | 101.227
4.5 | 0.762 | 0.00732 | -0.049 | 104.089
5 | 0.82 | 0.00763 | -0.049 | 107.527
5.5 | 0.877 | 0.00797 | -0.05 | 110.139
6 | 0.934 | 0.0087 | -0.051 | 107.379
6.5 | 0.99 | 0.00904 | -0.051 | 109.426
7 | 1.043 | 0.00941 | -0.052 | 110.94
7.5 | 1.095 | 0.00983 | -0.052 | 111.439
8 | 1.145 | 0.01018 | -0.053 | 112.412
8.5 | 1.192 | 0.01069 | -0.053 | 111.528
9 | 1.237 | 0.01121 | -0.054 | 110.335
9.5 | 1.269 | 0.01162 | -0.054 | 109.236
10 | 1.304 | 0.01218 | -0.054 | 107.057
10.5 | 1.335 | 0.01283 | -0.054 | 104.065
11 | 1.363 | 0.01355 | -0.055 | 100.617
11.5 | 1.387 | 0.01445 | -0.055 | 95.998
12 | 1.403 | 0.01539 | -0.055 | 91.195
12.5 | 1.416 | 0.01642 | -0.055 | 86.215
13 | 1.424 | 0.01755 | -0.056 | 81.123
13.5 | 1.427 | 0.01859 | -0.056 | 76.761
14 | 1.425 | 0.02019 | -0.056 | 70.596
14.5 | 1.419 | 0.02189 | -0.056 | 64.842
15 | 1.41 | 0.02354 | -0.056 | 59.889
15.5 | 1.396 | 0.02543 | -0.057 | 54.908
16 | 1.379 | 0.02756 | -0.057 | 50.033
16.5 | 1.358 | 0.0299 | -0.057 | 45.429
17 | 1.335 | 0.03255 | -0.057 | 41.006
17.5 | 1.307 | 0.03598 | -0.057 | 36.325
18 | 1.276 | 0.04025 | -0.057 | 31.708
18.5 | 1.243 | 0.04546 | -0.056 | 27.338

## 114. Re 12M Mach 0.00 (2)
BIGFOIL.COM POLAR EXPORT
NACA63-216
NACA63-216 |  |  |  | Cl Max: | 1.8233 | at alpha= | 20 | deg
XFOIL ncrit=9 |  |  |  | L/D Max: | 125.712 | at alpha= | 10 | deg
Re: | 12000000 |  |  | Cd Min: | 0.04679 | at alpha= | 20 | deg
Mach: | 0 |  |  | Cl=0 at alpha= | -1.579 | deg
|  |  |  | @ Cl=0.1, Cd= | 0.0041091
|  |  |  | @ Cl=0.4, Cd= | 0.0043559
|  |  |  | @ Cl=0.6, Cd= | 0.0056797
alpha (deg) | Cl | Cd | Cm | Cl/Cd
-20 | -1.6943 | 0.03665 | -0.0407 | -46.2292
-19.5 | -1.6858 | 0.03267 | -0.0409 | -51.6009
-19 | -1.6742 | 0.02915 | -0.0408 | -57.434
-18.5 | -1.6555 | 0.02628 | -0.0406 | -62.9947
-18 | -1.6351 | 0.02361 | -0.0402 | -69.2546
-17.5 | -1.6106 | 0.02132 | -0.0398 | -75.5441
-17 | -1.5818 | 0.01939 | -0.0393 | -81.5781
-16.5 | -1.5497 | 0.01772 | -0.0389 | -87.4549
-16 | -1.4906 | 0.01624 | -0.0431 | -91.7857
-15.5 | -1.4299 | 0.01521 | -0.047 | -94.0105
-15 | -1.4087 | 0.01419 | -0.0432 | -99.2741
-14.5 | -1.3975 | 0.01328 | -0.037 | -105.2334
-14 | -1.3626 | 0.01259 | -0.0344 | -108.2288
-13.5 | -1.3211 | 0.01196 | -0.0327 | -110.4599
-13 | -1.2755 | 0.01143 | -0.0317 | -111.5923
-12.5 | -1.2275 | 0.01095 | -0.031 | -112.1005
-12 | -1.1777 | 0.01052 | -0.0305 | -111.9487
-11.5 | -1.1273 | 0.01006 | -0.03 | -112.0577
-11 | -1.0759 | 0.0096 | -0.0298 | -112.0729
-10.5 | -1.0227 | 0.00923 | -0.0298 | -110.8017
-10 | -0.9686 | 0.0089 | -0.0298 | -108.8315
-9.5 | -0.9144 | 0.00853 | -0.0299 | -107.1981
-9 | -0.8591 | 0.00821 | -0.0302 | -104.6407
-8.5 | -0.8031 | 0.00794 | -0.0305 | -101.1461
-8 | -0.7471 | 0.00765 | -0.0309 | -97.6601
-7.5 | -0.6902 | 0.0074 | -0.0313 | -93.2703
-7 | -0.6331 | 0.00715 | -0.0318 | -88.5455
-6.5 | -0.5756 | 0.00695 | -0.0323 | -82.8201
-6 | -0.5179 | 0.00671 | -0.0329 | -77.1833
-5.5 | -0.4599 | 0.00649 | -0.0335 | -70.8629
-5 | -0.402 | 0.00624 | -0.0341 | -64.4231
-4.5 | -0.3438 | 0.00594 | -0.0348 | -57.8788
-4 | -0.2853 | 0.00571 | -0.0355 | -49.965
-3.5 | -0.2268 | 0.00542 | -0.0362 | -41.845
-3 | -0.1679 | 0.00516 | -0.037 | -32.5388
-2.5 | -0.109 | 0.00488 | -0.0378 | -22.3361
-2 | -0.0501 | 0.00441 | -0.0388 | -11.3605
-1.5 | 0.0094 | 0.00418 | -0.0398 | 2.2488
-1 | 0.0692 | 0.00414 | -0.0406 | 16.715
-0.5 | 0.129 | 0.00408 | -0.0415 | 31.6176
0 | 0.1888 | 0.00405 | -0.0423 | 46.6173
0.5 | 0.2485 | 0.00408 | -0.0432 | 60.9069
1 | 0.3079 | 0.00417 | -0.0439 | 73.8369
1.5 | 0.3669 | 0.0043 | -0.0446 | 85.3256
2 | 0.4261 | 0.0044 | -0.0454 | 96.8409
3 | 0.5391 | 0.00526 | -0.0461 | 102.4905
3.5 | 0.5957 | 0.00565 | -0.0465 | 105.4336
4 | 0.6521 | 0.00604 | -0.0469 | 107.9636
4.5 | 0.7084 | 0.00643 | -0.0472 | 110.1711
5 | 0.7645 | 0.00679 | -0.0475 | 112.592
5.5 | 0.8204 | 0.00716 | -0.0477 | 114.581
6 | 0.8757 | 0.00756 | -0.0479 | 115.8333
6.5 | 0.931 | 0.00792 | -0.0481 | 117.5505
7 | 0.9864 | 0.00824 | -0.0482 | 119.7087
7.5 | 1.0414 | 0.00857 | -0.0484 | 121.5169
8 | 1.0962 | 0.00887 | -0.0485 | 123.5851
8.5 | 1.15 | 0.00924 | -0.0484 | 124.4589
9 | 1.2034 | 0.0096 | -0.0483 | 125.3542
9.5 | 1.2556 | 0.01001 | -0.048 | 125.4346
10 | 1.3074 | 0.0104 | -0.0477 | 125.7115
10.5 | 1.3571 | 0.01089 | -0.0471 | 124.6189
11 | 1.4063 | 0.01135 | -0.0464 | 123.9031
11.5 | 1.4538 | 0.01185 | -0.0454 | 122.6835
12 | 1.498 | 0.01245 | -0.044 | 120.3213
12.5 | 1.5403 | 0.01304 | -0.0422 | 118.1212
13 | 1.575 | 0.01361 | -0.0391 | 115.7237
13.5 | 1.5986 | 0.01434 | -0.0342 | 111.4784
14 | 1.6223 | 0.01533 | -0.0301 | 105.8252
14.5 | 1.6445 | 0.0166 | -0.0264 | 99.0663
15 | 1.6677 | 0.01799 | -0.0233 | 92.7015
15.5 | 1.6884 | 0.01935 | -0.0199 | 87.2558
16 | 1.7121 | 0.0211 | -0.0176 | 81.1422
16.5 | 1.7331 | 0.02315 | -0.0155 | 74.8639
17 | 1.7529 | 0.02543 | -0.0135 | 68.9304
17.5 | 1.7683 | 0.02818 | -0.0117 | 62.7502
18 | 1.7808 | 0.03131 | -0.0102 | 56.8764
18.5 | 1.7932 | 0.03469 | -0.0091 | 51.6921
19 | 1.8033 | 0.0385 | -0.0084 | 46.839
19.5 | 1.8137 | 0.04251 | -0.0081 | 42.6653
20 | 1.8233 | 0.04679 | -0.0082 | 38.9677

## 115. Re 12M Mach 0.10 (1)
BIGFOIL.COM POLAR EXPORT
NACA63-216
NACA63-216 |  |  |  | Cl Max: | 1.415 | at alpha= | 13.5 | deg
JavaFoil+Calcfoil stall+Eppler ext transition |  |  |  | L/D Max: | 115 | at alpha= | 9 | deg
Re: | 12000000 |  |  | Cd Min: | 0.00519 | at alpha= | -0.5 | deg
Mach: | 0.1 |  |  | Cl=0 at alpha= | -1.7742 | deg
|  |  |  | @ Cl=0.1, Cd= | 0.0052176
|  |  |  | @ Cl=0.4, Cd= | 0.0054757
|  |  |  | @ Cl=0.6, Cd= | 0.0062747
alpha (deg) | Cl | Cd | Cm | Cl/Cd
-20 | -0.95 | 0.10105 | -0.015 | -9.403
-19.5 | -0.99 | 0.08471 | -0.016 | -11.687
-19 | -1.03 | 0.06752 | -0.017 | -15.25
-18.5 | -1.054 | 0.05889 | -0.018 | -17.891
-18 | -1.076 | 0.05106 | -0.019 | -21.069
-17.5 | -1.096 | 0.04358 | -0.019 | -25.161
-17 | -1.112 | 0.03814 | -0.02 | -29.168
-16.5 | -1.126 | 0.03313 | -0.021 | -33.982
-16 | -1.136 | 0.02891 | -0.022 | -39.283
-15.5 | -1.14 | 0.026 | -0.023 | -43.833
-15 | -1.141 | 0.02304 | -0.023 | -49.534
-14.5 | -1.138 | 0.02061 | -0.024 | -55.216
-14 | -1.13 | 0.01846 | -0.025 | -61.232
-13.5 | -1.119 | 0.0167 | -0.026 | -66.977
-13 | -1.102 | 0.01543 | -0.026 | -71.409
-12.5 | -1.081 | 0.0145 | -0.027 | -74.558
-12 | -1.056 | 0.01345 | -0.028 | -78.51
-11.5 | -1.028 | 0.01243 | -0.029 | -82.693
-11 | -0.996 | 0.01164 | -0.029 | -85.607
-10.5 | -0.96 | 0.01104 | -0.03 | -86.963
-10 | -0.921 | 0.01044 | -0.031 | -88.256
-9.5 | -0.879 | 0.00988 | -0.031 | -88.976
-9 | -0.835 | 0.00942 | -0.032 | -88.628
-8.5 | -0.788 | 0.00865 | -0.033 | -91.088
-8 | -0.739 | 0.00853 | -0.034 | -86.638
-7.5 | -0.684 | 0.00816 | -0.034 | -83.813
-7 | -0.628 | 0.00787 | -0.035 | -79.842
-6.5 | -0.571 | 0.00767 | -0.036 | -74.438
-6 | -0.513 | 0.00745 | -0.036 | -68.831
-5.5 | -0.454 | 0.00717 | -0.037 | -63.241
-5 | -0.394 | 0.00693 | -0.038 | -56.886
-4.5 | -0.334 | 0.00655 | -0.038 | -50.968
-4 | -0.273 | 0.00632 | -0.039 | -43.219
-3.5 | -0.212 | 0.006 | -0.039 | -35.318
-3 | -0.151 | 0.0057 | -0.04 | -26.472
-2.5 | -0.089 | 0.00553 | -0.041 | -16.166
-2 | -0.028 | 0.00543 | -0.041 | -5.145
-1.5 | 0.034 | 0.00529 | -0.042 | 6.358
-1 | 0.095 | 0.00522 | -0.043 | 18.258
-0.5 | 0.157 | 0.00519 | -0.043 | 30.199
0 | 0.219 | 0.00524 | -0.044 | 41.697
0.5 | 0.28 | 0.00527 | -0.044 | 53.122
1 | 0.342 | 0.00535 | -0.045 | 63.888
1.5 | 0.402 | 0.00548 | -0.046 | 73.422
2 | 0.463 | 0.00572 | -0.046 | 80.957
2.5 | 0.525 | 0.00596 | -0.047 | 88.008
3 | 0.586 | 0.0062 | -0.047 | 94.366
3.5 | 0.646 | 0.00652 | -0.048 | 99.121
4 | 0.706 | 0.00695 | -0.049 | 101.514
4.5 | 0.765 | 0.00737 | -0.049 | 103.899
5 | 0.824 | 0.0077 | -0.05 | 107.041
5.5 | 0.882 | 0.00802 | -0.05 | 109.896
6 | 0.938 | 0.00877 | -0.051 | 106.955
6.5 | 0.994 | 0.00912 | -0.051 | 108.95
7 | 1.048 | 0.00946 | -0.052 | 110.788
7.5 | 1.1 | 0.00988 | -0.052 | 111.347
8 | 1.149 | 0.0103 | -0.053 | 111.595
8.5 | 1.196 | 0.01082 | -0.053 | 110.562
9 | 1.235 | 0.01074 | -0.054 | 115
9.5 | 1.271 | 0.01175 | -0.054 | 108.213
10 | 1.305 | 0.01238 | -0.054 | 105.408
10.5 | 1.335 | 0.01303 | -0.055 | 102.508
11 | 1.362 | 0.01385 | -0.055 | 98.295
11.5 | 1.384 | 0.01471 | -0.055 | 94.092
12 | 1.399 | 0.01567 | -0.055 | 89.314
12.5 | 1.409 | 0.01676 | -0.056 | 84.098
13 | 1.414 | 0.01794 | -0.056 | 78.832
13.5 | 1.415 | 0.01914 | -0.056 | 73.939
14 | 1.411 | 0.02053 | -0.056 | 68.714
14.5 | 1.4 | 0.02252 | -0.056 | 62.169
15 | 1.387 | 0.02429 | -0.057 | 57.088
15.5 | 1.37 | 0.02591 | -0.057 | 52.883
16 | 1.346 | 0.02906 | -0.057 | 46.323
16.5 | 1.322 | 0.0312 | -0.057 | 42.373
17 | 1.293 | 0.03411 | -0.057 | 37.917
17.5 | 1.261 | 0.03787 | -0.057 | 33.302
18 | 1.222 | 0.04407 | -0.056 | 27.733
18.5 | 1.185 | 0.04919 | -0.056 | 24.097

## 116. Re 12M Mach 0.10 (2)
BIGFOIL.COM POLAR EXPORT
NACA63-216
NACA63-216 |  |  |  | Cl Max: | 1.8164 | at alpha= | 20 | deg
XFOIL ncrit=9 |  |  |  | L/D Max: | 125.186 | at alpha= | 10 | deg
Re: | 12000000 |  |  | Cd Min: | 0.05025 | at alpha= | 20 | deg
Mach: | 0.1 |  |  | Cl=0 at alpha= | -1.5785 | deg
|  |  |  | @ Cl=0.1, Cd= | 0.0041096
|  |  |  | @ Cl=0.4, Cd= | 0.0043518
|  |  |  | @ Cl=0.6, Cd= | 0.0056642
alpha (deg) | Cl | Cd | Cm | Cl/Cd
-20 | -1.6836 | 0.0402 | -0.0426 | -41.8806
-19.5 | -1.6772 | 0.03571 | -0.0431 | -46.9672
-19 | -1.6689 | 0.03165 | -0.0432 | -52.7299
-18.5 | -1.6535 | 0.02838 | -0.043 | -58.2629
-18 | -1.6347 | 0.02545 | -0.0426 | -64.2318
-17.5 | -1.6128 | 0.02281 | -0.0421 | -70.7058
-17 | -1.5862 | 0.0206 | -0.0415 | -77
-16.5 | -1.5559 | 0.0187 | -0.041 | -83.2032
-16 | -1.4956 | 0.01702 | -0.0454 | -87.8731
-15.5 | -1.4297 | 0.0158 | -0.0503 | -90.4873
-15 | -1.4071 | 0.0147 | -0.0467 | -95.7211
-14.5 | -1.3876 | 0.01367 | -0.0423 | -101.5069
-14 | -1.3679 | 0.0129 | -0.0369 | -106.0388
-13.5 | -1.3284 | 0.01221 | -0.0348 | -108.7961
-13 | -1.2838 | 0.01162 | -0.0334 | -110.4819
-12.5 | -1.2361 | 0.01111 | -0.0324 | -111.2601
-12 | -1.1863 | 0.01065 | -0.0317 | -111.3897
-11.5 | -1.1353 | 0.01021 | -0.0312 | -111.1949
-11 | -1.0837 | 0.00972 | -0.0308 | -111.4918
-10.5 | -1.0304 | 0.00931 | -0.0306 | -110.6767
-10 | -0.9758 | 0.00898 | -0.0306 | -108.6637
-9.5 | -0.9211 | 0.00861 | -0.0306 | -106.9803
-9 | -0.8655 | 0.00826 | -0.0307 | -104.7821
-8.5 | -0.809 | 0.008 | -0.031 | -101.125
-8 | -0.7525 | 0.00769 | -0.0313 | -97.8544
-7.5 | -0.6951 | 0.00743 | -0.0317 | -93.5532
-7 | -0.6375 | 0.00719 | -0.0321 | -88.6648
-6 | -0.5215 | 0.00673 | -0.0332 | -77.4889
-5.5 | -0.4631 | 0.00651 | -0.0337 | -71.1367
-5 | -0.4047 | 0.00626 | -0.0343 | -64.6486
-4.5 | -0.3462 | 0.00597 | -0.035 | -57.9899
-4 | -0.2873 | 0.00572 | -0.0357 | -50.2273
-3.5 | -0.2284 | 0.00544 | -0.0364 | -41.9853
-3 | -0.169 | 0.00518 | -0.0372 | -32.6255
-2.5 | -0.1098 | 0.00489 | -0.038 | -22.454
-2 | -0.0505 | 0.00441 | -0.039 | -11.4512
-1.5 | 0.0094 | 0.00418 | -0.0399 | 2.2488
-1 | 0.0695 | 0.00414 | -0.0408 | 16.7874
-0.5 | 0.1297 | 0.00408 | -0.0417 | 31.7892
0 | 0.1899 | 0.00406 | -0.0425 | 46.7734
0.5 | 0.25 | 0.00408 | -0.0434 | 61.2745
1 | 0.3098 | 0.00417 | -0.0441 | 74.2926
1.5 | 0.3691 | 0.0043 | -0.0448 | 85.8372
2 | 0.4287 | 0.0044 | -0.0456 | 97.4318
3 | 0.5425 | 0.00526 | -0.0463 | 103.1369
3.5 | 0.5994 | 0.00566 | -0.0467 | 105.9011
4 | 0.6562 | 0.00606 | -0.047 | 108.2838
4.5 | 0.7127 | 0.00645 | -0.0473 | 110.4961
5 | 0.7693 | 0.00682 | -0.0476 | 112.8006
5.5 | 0.8255 | 0.00719 | -0.0478 | 114.8122
6 | 0.881 | 0.00761 | -0.0479 | 115.7687
6.5 | 0.9369 | 0.00796 | -0.0481 | 117.701
7 | 0.9927 | 0.00828 | -0.0482 | 119.8913
7.5 | 1.048 | 0.00862 | -0.0482 | 121.5777
8 | 1.1032 | 0.00894 | -0.0483 | 123.4004
8.5 | 1.1575 | 0.0093 | -0.0481 | 124.4624
9 | 1.2111 | 0.00969 | -0.0479 | 124.9845
9.5 | 1.2637 | 0.0101 | -0.0476 | 125.1188
10 | 1.3157 | 0.01051 | -0.0471 | 125.1855
10.5 | 1.3654 | 0.01103 | -0.0463 | 123.7897
11 | 1.4148 | 0.01149 | -0.0454 | 123.1332
11.5 | 1.4618 | 0.01203 | -0.0442 | 121.5129
12 | 1.5054 | 0.01266 | -0.0425 | 118.91
12.5 | 1.5472 | 0.01325 | -0.0404 | 116.7698
13 | 1.5737 | 0.01388 | -0.0356 | 113.379
13.5 | 1.5983 | 0.01474 | -0.0311 | 108.4328
14 | 1.6219 | 0.0159 | -0.0272 | 102.0063
14.5 | 1.6447 | 0.0173 | -0.0236 | 95.0694
15 | 1.6691 | 0.01875 | -0.0207 | 89.0187
15.5 | 1.6895 | 0.02028 | -0.0173 | 83.3087
16 | 1.7125 | 0.02221 | -0.015 | 77.1049
16.5 | 1.7328 | 0.02447 | -0.0129 | 70.8132
17 | 1.7505 | 0.02706 | -0.0109 | 64.6896
17.5 | 1.7642 | 0.0301 | -0.0092 | 58.6113
18 | 1.7754 | 0.03359 | -0.0078 | 52.855
18.5 | 1.7876 | 0.03722 | -0.0069 | 48.0279
19 | 1.7982 | 0.04126 | -0.0065 | 43.5822
19.5 | 1.809 | 0.04545 | -0.0064 | 39.802
20 | 1.8164 | 0.05025 | -0.0067 | 36.1473

## 117. Re 12M Mach 0.25 (1)
BIGFOIL.COM POLAR EXPORT
NACA63-216
NACA63-216 |  |  |  | Cl Max: | 1.359 | at alpha= | 11.5 | deg
JavaFoil+Calcfoil stall+Eppler ext transition |  |  |  | L/D Max: | 108.493 | at alpha= | 7 | deg
Re: | 12000000 |  |  | Cd Min: | 0.00524 | at alpha= | -0.5 | deg
Mach: | 0.25 |  |  | Cl=0 at alpha= | -1.7734 | deg
|  |  |  | @ Cl=0.1, Cd= | 0.0052594
|  |  |  | @ Cl=0.4, Cd= | 0.0054769
|  |  |  | @ Cl=0.6, Cd= | 0.0062827
alpha (deg) | Cl | Cd | Cm | Cl/Cd
-18.5 | -0.671 | 0.13557 | -0.013 | -4.95
-18 | -0.719 | 0.12408 | -0.014 | -5.793
-17.5 | -0.768 | 0.10904 | -0.015 | -7.039
-17 | -0.81 | 0.09828 | -0.016 | -8.247
-16.5 | -0.888 | 0.05997 | -0.02 | -14.814
-16 | -0.93 | 0.05047 | -0.021 | -18.422
-15.5 | -0.978 | 0.03661 | -0.022 | -26.71
-15 | -1.008 | 0.03085 | -0.023 | -32.673
-14.5 | -1.03 | 0.02665 | -0.024 | -38.646
-14 | -1.046 | 0.02292 | -0.025 | -45.622
-13.5 | -1.053 | 0.02029 | -0.026 | -51.881
-13 | -1.053 | 0.01804 | -0.027 | -58.374
-12.5 | -1.047 | 0.01619 | -0.028 | -64.695
-12 | -1.034 | 0.01485 | -0.028 | -69.634
-11.5 | -1.015 | 0.01381 | -0.029 | -73.523
-11 | -0.99 | 0.01288 | -0.03 | -76.89
-10.5 | -0.961 | 0.01197 | -0.031 | -80.252
-10 | -0.926 | 0.0112 | -0.031 | -82.726
-9.5 | -0.888 | 0.01054 | -0.032 | -84.21
-9 | -0.845 | 0.00995 | -0.033 | -84.941
-8.5 | -0.799 | 0.00945 | -0.034 | -84.461
-8 | -0.749 | 0.00835 | -0.034 | -89.776
-7.5 | -0.7 | 0.00847 | -0.035 | -82.604
-7 | -0.643 | 0.00815 | -0.036 | -78.915
-6.5 | -0.585 | 0.00788 | -0.037 | -74.215
-6 | -0.526 | 0.00759 | -0.037 | -69.253
-5.5 | -0.466 | 0.00732 | -0.038 | -63.63
-5 | -0.404 | 0.00706 | -0.039 | -57.3
-4.5 | -0.343 | 0.00665 | -0.039 | -51.555
-4 | -0.28 | 0.00644 | -0.04 | -43.543
-3.5 | -0.218 | 0.00612 | -0.041 | -35.594
-3 | -0.155 | 0.0058 | -0.041 | -26.705
-2.5 | -0.092 | 0.00561 | -0.042 | -16.39
-2 | -0.029 | 0.00548 | -0.042 | -5.24
-1.5 | 0.035 | 0.00533 | -0.043 | 6.478
-1 | 0.098 | 0.00526 | -0.044 | 18.593
-0.5 | 0.161 | 0.00524 | -0.044 | 30.754
0 | 0.225 | 0.00527 | -0.045 | 42.613
0.5 | 0.288 | 0.00531 | -0.046 | 54.206
1 | 0.351 | 0.00539 | -0.046 | 65.164
1.5 | 0.413 | 0.0055 | -0.047 | 75.122
2 | 0.476 | 0.00581 | -0.047 | 81.913
2.5 | 0.539 | 0.00606 | -0.048 | 88.931
3 | 0.602 | 0.00629 | -0.049 | 95.656
3.5 | 0.664 | 0.00666 | -0.049 | 99.658
4 | 0.725 | 0.00715 | -0.05 | 101.447
4.5 | 0.786 | 0.00759 | -0.05 | 103.516
5 | 0.846 | 0.00789 | -0.051 | 107.194
5.5 | 0.905 | 0.00868 | -0.052 | 104.213
6 | 0.962 | 0.00906 | -0.052 | 106.257
6.5 | 1.019 | 0.00945 | -0.053 | 107.804
7 | 1.073 | 0.00989 | -0.053 | 108.493
7.5 | 1.124 | 0.01036 | -0.054 | 108.483
8 | 1.172 | 0.0109 | -0.054 | 107.589
8.5 | 1.209 | 0.0114 | -0.055 | 106.042
9 | 1.246 | 0.01197 | -0.055 | 104.104
9.5 | 1.279 | 0.0126 | -0.055 | 101.517
10 | 1.307 | 0.01333 | -0.056 | 98.051
10.5 | 1.33 | 0.0143 | -0.056 | 92.98
11 | 1.348 | 0.01524 | -0.056 | 88.406
11.5 | 1.359 | 0.01637 | -0.056 | 82.981
12 | 1.359 | 0.01763 | -0.057 | 77.078
12.5 | 1.351 | 0.01905 | -0.057 | 70.922
13 | 1.334 | 0.02083 | -0.057 | 64.05
13.5 | 1.311 | 0.02265 | -0.057 | 57.86
14 | 1.279 | 0.02469 | -0.057 | 51.795
14.5 | 1.238 | 0.02729 | -0.057 | 45.375
15 | 1.188 | 0.0311 | -0.057 | 38.208
15.5 | 1.131 | 0.03574 | -0.057 | 31.643
16 | 1.061 | 0.04431 | -0.056 | 23.936
16.5 | 0.994 | 0.04986 | -0.056 | 19.943

## 118. Re 12M Mach 0.25 (2)
BIGFOIL.COM POLAR EXPORT
NACA63-216
NACA63-216 |  |  |  | Cl Max: | 1.7604 | at alpha= | 19 | deg
XFOIL ncrit=9 |  |  |  | L/D Max: | 123.388 | at alpha= | 8.5 | deg
Re: | 12000000 |  |  | Cd Min: | 0.07417 | at alpha= | 20 | deg
Mach: | 0.25 |  |  | Cl=0 at alpha= | -1.5723 | deg
|  |  |  | @ Cl=0.1, Cd= | 0.0041324
|  |  |  | @ Cl=0.4, Cd= | 0.0043428
|  |  |  | @ Cl=0.6, Cd= | 0.0055741
alpha (deg) | Cl | Cd | Cm | Cl/Cd
-20 | -1.5788 | 0.06558 | -0.0472 | -24.0744
-19.5 | -1.5938 | 0.0576 | -0.0498 | -27.6701
-19 | -1.6084 | 0.04993 | -0.0521 | -32.2131
-18.5 | -1.611 | 0.04372 | -0.0533 | -36.8481
-18 | -1.6085 | 0.03826 | -0.0539 | -42.0413
-17.5 | -1.5999 | 0.03363 | -0.0539 | -47.5736
-17 | -1.5869 | 0.02964 | -0.0534 | -53.5391
-16.5 | -1.568 | 0.0262 | -0.0526 | -59.8473
-16 | -1.5218 | 0.02301 | -0.0558 | -66.1365
-15.5 | -1.4658 | 0.0203 | -0.0597 | -72.2069
-15 | -1.4066 | 0.01838 | -0.063 | -76.5288
-14.5 | -1.3818 | 0.01673 | -0.0597 | -82.5941
-14 | -1.3557 | 0.01524 | -0.0562 | -88.9567
-13.5 | -1.329 | 0.01401 | -0.0522 | -94.8608
-13 | -1.3169 | 0.01294 | -0.0451 | -101.7697
-12.5 | -1.2771 | 0.01217 | -0.0419 | -104.9384
-12 | -1.23 | 0.01151 | -0.0397 | -106.8636
-11.5 | -1.1792 | 0.01093 | -0.038 | -107.8866
-11 | -1.1256 | 0.01043 | -0.0368 | -107.9195
-10.5 | -1.0713 | 0.0099 | -0.0357 | -108.2121
-10 | -1.0156 | 0.00941 | -0.0349 | -107.9277
-9.5 | -0.9582 | 0.00903 | -0.0344 | -106.113
-9 | -0.9002 | 0.00863 | -0.0341 | -104.3105
-8.5 | -0.8416 | 0.00826 | -0.0339 | -101.8886
-8 | -0.7821 | 0.00797 | -0.0338 | -98.1305
-7.5 | -0.7227 | 0.00765 | -0.0339 | -94.4706
-7 | -0.6623 | 0.00739 | -0.0341 | -89.6211
-6.5 | -0.6021 | 0.00712 | -0.0343 | -84.5646
-6 | -0.5415 | 0.00689 | -0.0347 | -78.5922
-5.5 | -0.4806 | 0.00665 | -0.0351 | -72.2707
-5 | -0.4199 | 0.0064 | -0.0356 | -65.6094
-4 | -0.2982 | 0.00579 | -0.0367 | -51.5026
-3.5 | -0.2372 | 0.00552 | -0.0374 | -42.971
-3 | -0.1757 | 0.00524 | -0.0382 | -33.5305
-2.5 | -0.1144 | 0.00491 | -0.039 | -23.2994
-2 | -0.0532 | 0.00441 | -0.04 | -12.0635
-1.5 | 0.009 | 0.00419 | -0.041 | 2.148
-1 | 0.0713 | 0.00416 | -0.0419 | 17.1394
-0.5 | 0.1336 | 0.0041 | -0.0428 | 32.5854
0 | 0.1959 | 0.00407 | -0.0436 | 48.1327
0.5 | 0.2582 | 0.0041 | -0.0445 | 62.9756
1 | 0.3201 | 0.00418 | -0.0453 | 76.5789
1.5 | 0.3816 | 0.00431 | -0.046 | 88.5383
2 | 0.4433 | 0.00442 | -0.0467 | 100.2941
2.5 | 0.5043 | 0.00462 | -0.0473 | 109.1558
3 | 0.5613 | 0.00528 | -0.0474 | 106.3068
4 | 0.6784 | 0.00617 | -0.0478 | 109.9514
4.5 | 0.737 | 0.00658 | -0.048 | 112.0061
5 | 0.7956 | 0.00696 | -0.0481 | 114.3103
5.5 | 0.8534 | 0.00741 | -0.0481 | 115.1687
6 | 0.911 | 0.00784 | -0.0479 | 116.199
6.5 | 0.969 | 0.00821 | -0.0478 | 118.0268
7 | 1.0271 | 0.00857 | -0.0476 | 119.8483
7.5 | 1.0849 | 0.00891 | -0.0474 | 121.7621
8 | 1.1416 | 0.00932 | -0.0469 | 122.4893
8.5 | 1.1981 | 0.00971 | -0.0463 | 123.3883
9 | 1.253 | 0.01017 | -0.0454 | 123.2055
9.5 | 1.3071 | 0.01064 | -0.0444 | 122.8477
10 | 1.3588 | 0.0112 | -0.0429 | 121.3214
10.5 | 1.4095 | 0.01174 | -0.0412 | 120.0596
11 | 1.4555 | 0.01241 | -0.0388 | 117.2844
11.5 | 1.4937 | 0.01307 | -0.035 | 114.2846
12 | 1.5205 | 0.01385 | -0.0295 | 109.7834
12.5 | 1.5478 | 0.01491 | -0.0248 | 103.8095
13 | 1.5738 | 0.01629 | -0.0205 | 96.6114
13.5 | 1.5995 | 0.01793 | -0.0168 | 89.208
14 | 1.625 | 0.01978 | -0.0134 | 82.1537
14.5 | 1.6506 | 0.02178 | -0.0105 | 75.7851
15 | 1.6699 | 0.02389 | -0.007 | 69.8995
15.5 | 1.689 | 0.02673 | -0.0045 | 63.1874
16 | 1.7043 | 0.03005 | -0.0023 | 56.7155
16.5 | 1.7173 | 0.03378 | -0.0005 | 50.8378
17 | 1.7322 | 0.03767 | 0.0007 | 45.9835
17.5 | 1.7436 | 0.04214 | 0.0015 | 41.3764
18 | 1.754 | 0.04694 | 0.0018 | 37.3669
18.5 | 1.7592 | 0.05257 | 0.0015 | 33.464
19 | 1.7604 | 0.05889 | 0.0005 | 29.893
19.5 | 1.7586 | 0.06589 | -0.0011 | 26.6899
20 | 1.7489 | 0.07417 | -0.0037 | 23.5796

## 119. Re 12M Mach 0.50 (1)
BIGFOIL.COM POLAR EXPORT
NACA63-216
NACA63-216 |  |  |  | Cl Max: | 1.213 | at alpha= | 20 | deg
JavaFoil+Calcfoil stall+Eppler ext transition |  |  |  | L/D Max: | 103.348 | at alpha= | 5 | deg
Re: | 12000000 |  |  | Cd Min: | 0.00538 | at alpha= | -0.5 | deg
Mach: | 0.5 |  |  | Cl=0 at alpha= | -1.7747 | deg
|  |  |  | @ Cl=0.1, Cd= | 0.0054341
|  |  |  | @ Cl=0.4, Cd= | 0.0056193
|  |  |  | @ Cl=0.6, Cd= | 0.0064606
alpha (deg) | Cl | Cd | Cm | Cl/Cd
-20 | -1.024 | 0.16992 | -0.014 | -6.027
-19.5 | -0.995 | 0.16754 | -0.014 | -5.936
-19 | -0.975 | 0.14486 | -0.015 | -6.733
-18.5 | -0.946 | 0.13933 | -0.015 | -6.793
-18 | -0.916 | 0.13588 | -0.015 | -6.741
-17.5 | -0.885 | 0.13241 | -0.015 | -6.685
-17 | -0.864 | 0.12073 | -0.017 | -7.156
-16.5 | -0.838 | 0.11223 | -0.017 | -7.465
-16 | -0.814 | 0.10176 | -0.018 | -7.997
-15.5 | -0.774 | 0.10586 | -0.016 | -7.309
-15 | -0.75 | 0.10444 | -0.018 | -7.184
-14.5 | -0.726 | 0.09356 | -0.019 | -7.762
-14 | -0.695 | 0.09132 | -0.019 | -7.607
-13.5 | -0.711 | 0.05398 | -0.025 | -13.166
-13 | -0.633 | 0.09069 | -0.018 | -6.983
-12.5 | -0.606 | 0.08394 | -0.018 | -7.221
-12 | -0.634 | 0.04005 | -0.028 | -15.829
-11.5 | -0.631 | 0.02453 | -0.031 | -25.731
-11 | -0.518 | 0.0776 | -0.017 | -6.678
-10.5 | -0.525 | 0.04488 | -0.028 | -11.69
-10 | -0.543 | 0.01867 | -0.034 | -29.063
-9.5 | -0.743 | 0.016 | -0.035 | -46.451
-9 | -0.812 | 0.0142 | -0.036 | -57.164
-8.5 | -0.808 | 0.01276 | -0.037 | -63.303
-8 | -0.778 | 0.01163 | -0.038 | -66.881
-7.5 | -0.737 | 0.01072 | -0.039 | -68.738
-7 | -0.688 | 0.00994 | -0.039 | -69.182
-6.5 | -0.633 | 0.00934 | -0.04 | -67.776
-6 | -0.574 | 0.00882 | -0.041 | -65.098
-5.5 | -0.513 | 0.00784 | -0.042 | -65.4
-5 | -0.45 | 0.00797 | -0.043 | -56.472
-4.5 | -0.382 | 0.00752 | -0.044 | -50.784
-4 | -0.313 | 0.00695 | -0.045 | -44.983
-3.5 | -0.243 | 0.0066 | -0.045 | -36.85
-3 | -0.173 | 0.00613 | -0.046 | -28.215
-2.5 | -0.103 | 0.00587 | -0.047 | -17.493
-2 | -0.032 | 0.0057 | -0.047 | -5.628
-1.5 | 0.039 | 0.00553 | -0.048 | 6.983
-1 | 0.109 | 0.00542 | -0.049 | 20.171
-0.5 | 0.18 | 0.00538 | -0.05 | 33.477
0 | 0.251 | 0.00547 | -0.05 | 45.908
0.5 | 0.322 | 0.0055 | -0.051 | 58.464
1 | 0.393 | 0.0056 | -0.052 | 70.079
1.5 | 0.462 | 0.00579 | -0.052 | 79.79
2 | 0.532 | 0.00614 | -0.053 | 86.636
2.5 | 0.602 | 0.00647 | -0.054 | 93.101
3 | 0.672 | 0.0068 | -0.054 | 98.812
3.5 | 0.74 | 0.00739 | -0.055 | 100.246
4 | 0.808 | 0.00801 | -0.056 | 100.935
4.5 | 0.875 | 0.00856 | -0.056 | 102.186
5 | 0.939 | 0.00909 | -0.057 | 103.348
5.5 | 1.001 | 0.01028 | -0.058 | 97.367
6 | 1.053 | 0.01087 | -0.058 | 96.806
6.5 | 1.102 | 0.01157 | -0.058 | 95.24
7 | 1.144 | 0.01237 | -0.059 | 92.535
7.5 | 1.175 | 0.01332 | -0.059 | 88.211
8 | 1.188 | 0.01444 | -0.059 | 82.257
8.5 | 1.171 | 0.01576 | -0.06 | 74.289
9 | 1.077 | 0.01828 | -0.06 | 58.924
9.5 | 0.743 | 0.02257 | -0.059 | 32.932
10 | 0.78 | 0.02149 | -0.06 | 36.303
10.5 | 0.801 | 0.02614 | -0.06 | 30.649
11 | 0.841 | 0.02366 | -0.061 | 35.547
11.5 | 0.864 | 0.02808 | -0.061 | 30.759
12 | 0.869 | 0.03882 | -0.058 | 22.385
12.5 | 0.816 | 0.08036 | -0.045 | 10.155
13 | 0.934 | 0.03946 | -0.06 | 23.673
13.5 | 0.941 | 0.05216 | -0.058 | 18.034
14 | 0.955 | 0.06293 | -0.056 | 15.179
14.5 | 0.979 | 0.06468 | -0.056 | 15.138
15 | 1.024 | 0.06061 | -0.058 | 16.902
15.5 | 1.04 | 0.07182 | -0.057 | 14.475
16 | 0.997 | 0.11928 | -0.043 | 8.355
16.5 | 1.033 | 0.11853 | -0.047 | 8.716
17 | 1.068 | 0.11996 | -0.049 | 8.9
17.5 | 1.085 | 0.13587 | -0.047 | 7.987
18 | 1.102 | 0.15388 | -0.044 | 7.164
18.5 | 1.132 | 0.15945 | -0.046 | 7.099
19 | 1.162 | 0.16328 | -0.047 | 7.118
19.5 | 1.189 | 0.17876 | -0.048 | 6.653
20 | 1.213 | 0.19154 | -0.047 | 6.331

## 120. Re 12M Mach 0.50 (2)
BIGFOIL.COM POLAR EXPORT
NACA63-216
NACA63-216 |  |  |  | Cl Max: | 1.4413 | at alpha= | 11 | deg
XFOIL ncrit=9 |  |  |  | L/D Max: | 121.996 | at alpha= | 2.5 | deg
Re: | 12000000 |  |  | Cd Min: | 0.13756 | at alpha= | 16 | deg
Mach: | 0.5 |  |  | Cl=0 at alpha= | -1.5438 | deg
|  |  |  | @ Cl=0.1, Cd= | 0.0042193
|  |  |  | @ Cl=0.4, Cd= | 0.0043108
|  |  |  | @ Cl=0.6, Cd= | 0.0049408
alpha (deg) | Cl | Cd | Cm | Cl/Cd
-15 | -0.8373 | 0.10095 | -0.0521 | -8.2942
-14 | -0.8791 | 0.07715 | -0.068 | -11.3947
-13.5 | -0.904 | 0.06583 | -0.0753 | -13.7323
-13 | -0.9357 | 0.05489 | -0.0817 | -17.0468
-12.5 | -0.9665 | 0.04523 | -0.0861 | -21.3686
-12 | -0.9984 | 0.03662 | -0.0883 | -27.2638
-11.5 | -1.0248 | 0.02954 | -0.0878 | -34.6919
-11 | -1.0482 | 0.02353 | -0.0849 | -44.5474
-10.5 | -1.0668 | 0.01844 | -0.0799 | -57.8525
-10 | -1.0718 | 0.01464 | -0.0733 | -73.2104
-9.5 | -1.0663 | 0.01212 | -0.0649 | -87.9785
-9 | -1.0395 | 0.01084 | -0.0566 | -95.8948
-8.5 | -0.9802 | 0.01 | -0.0522 | -98.02
-8 | -0.9136 | 0.00939 | -0.0491 | -97.295
-7.5 | -0.8453 | 0.00881 | -0.0467 | -95.9478
-7 | -0.7746 | 0.00838 | -0.045 | -92.4344
-6.5 | -0.704 | 0.00795 | -0.0436 | -88.5535
-6 | -0.6322 | 0.00761 | -0.0428 | -83.0749
-5.5 | -0.5608 | 0.00728 | -0.0422 | -77.033
-5 | -0.4894 | 0.00699 | -0.0419 | -70.0143
-4.5 | -0.4182 | 0.00665 | -0.0418 | -62.8872
-4 | -0.348 | 0.00626 | -0.0419 | -55.5911
-3.5 | -0.2774 | 0.00589 | -0.0422 | -47.0968
-3 | -0.2064 | 0.00553 | -0.0428 | -37.3237
-2.5 | -0.136 | 0.00511 | -0.0435 | -26.6145
-2 | -0.0656 | 0.00448 | -0.0445 | -14.6429
-1.5 | 0.0063 | 0.0043 | -0.0455 | 1.4651
-1 | 0.0787 | 0.00424 | -0.0465 | 18.5613
-0.5 | 0.1507 | 0.00417 | -0.0475 | 36.1391
0 | 0.2229 | 0.00417 | -0.0484 | 53.4532
1 | 0.3669 | 0.00426 | -0.0502 | 86.1268
1.5 | 0.4385 | 0.00437 | -0.051 | 100.3432
2 | 0.5097 | 0.00456 | -0.0516 | 111.7763
2.5 | 0.5807 | 0.00476 | -0.0521 | 121.9958
3 | 0.6469 | 0.00538 | -0.0518 | 120.2416
3.5 | 0.7112 | 0.00611 | -0.0512 | 116.3993
4 | 0.7774 | 0.00669 | -0.0505 | 116.2033
4.5 | 0.844 | 0.00723 | -0.0497 | 116.7358
5 | 0.9094 | 0.00782 | -0.0486 | 116.2916
5.5 | 0.9732 | 0.00847 | -0.0469 | 114.8996
6 | 1.0392 | 0.00898 | -0.0452 | 115.7238
6.5 | 1.1047 | 0.00948 | -0.0431 | 116.5295
7 | 1.1681 | 0.01004 | -0.0405 | 116.3446
7.5 | 1.229 | 0.01064 | -0.0372 | 115.5075
8 | 1.2784 | 0.01132 | -0.0318 | 112.9329
8.5 | 1.3135 | 0.01225 | -0.0245 | 107.2245
9 | 1.3496 | 0.01362 | -0.0183 | 99.0896
9.5 | 1.387 | 0.01534 | -0.0127 | 90.4172
10 | 1.4192 | 0.01763 | -0.0072 | 80.4991
10.5 | 1.4408 | 0.02078 | -0.0017 | 69.3359
11 | 1.4413 | 0.02548 | 0.0037 | 56.5659
11.5 | 1.4242 | 0.03175 | 0.0079 | 44.8567
12 | 1.3992 | 0.03935 | 0.0102 | 35.5578
12.5 | 1.3658 | 0.04852 | 0.0101 | 28.1492
13 | 1.3324 | 0.05878 | 0.0078 | 22.6676
14 | 1.266 | 0.0827 | -0.0028 | 15.3083
14.5 | 1.2363 | 0.0959 | -0.0104 | 12.8916
15 | 1.2096 | 0.10961 | -0.0191 | 11.0355
15.5 | 1.1863 | 0.12359 | -0.0284 | 9.5987
16 | 1.1666 | 0.13756 | -0.038 | 8.4807

## 121. Re 14M Mach 0.00 (1)
BIGFOIL.COM POLAR EXPORT
NACA63-216
NACA63-216 |  |  |  | Cl Max: | 1.43 | at alpha= | 13.5 | deg
JavaFoil+Calcfoil stall+Eppler ext transition |  |  |  | L/D Max: | 114.667 | at alpha= | 8 | deg
Re: | 14000000 |  |  | Cd Min: | 0.00521 | at alpha= | 0 | deg
Mach: | 0 |  |  | Cl=0 at alpha= | -1.7705 | deg
|  |  |  | @ Cl=0.1, Cd= | 0.0052384
|  |  |  | @ Cl=0.4, Cd= | 0.00562
|  |  |  | @ Cl=0.6, Cd= | 0.0063348
alpha (deg) | Cl | Cd | Cm | Cl/Cd
-20 | -1.019 | 0.08055 | -0.016 | -12.652
-19.5 | -1.055 | 0.0672 | -0.016 | -15.697
-19 | -1.085 | 0.05622 | -0.017 | -19.297
-18.5 | -1.104 | 0.04925 | -0.018 | -22.423
-18 | -1.12 | 0.04374 | -0.019 | -25.612
-17.5 | -1.137 | 0.03723 | -0.02 | -30.548
-17 | -1.148 | 0.03317 | -0.02 | -34.613
-16.5 | -1.155 | 0.02969 | -0.021 | -38.916
-16 | -1.161 | 0.02625 | -0.022 | -44.209
-15.5 | -1.161 | 0.02389 | -0.023 | -48.584
-15 | -1.159 | 0.02134 | -0.023 | -54.301
-14.5 | -1.153 | 0.01919 | -0.024 | -60.062
-14 | -1.141 | 0.01748 | -0.025 | -65.31
-13.5 | -1.128 | 0.0157 | -0.026 | -71.851
-13 | -1.109 | 0.01453 | -0.026 | -76.308
-12.5 | -1.086 | 0.0135 | -0.027 | -80.496
-12 | -1.06 | 0.01254 | -0.028 | -84.571
-11.5 | -1.031 | 0.0116 | -0.028 | -88.892
-11 | -0.998 | 0.01116 | -0.029 | -89.387
-10.5 | -0.961 | 0.01055 | -0.03 | -91.073
-10 | -0.921 | 0.01 | -0.031 | -92.116
-9.5 | -0.879 | 0.00949 | -0.031 | -92.614
-9 | -0.835 | 0.00837 | -0.032 | -99.718
-8.5 | -0.789 | 0.00859 | -0.033 | -91.868
-8 | -0.736 | 0.00825 | -0.034 | -89.229
-7.5 | -0.681 | 0.00797 | -0.034 | -85.494
-7 | -0.625 | 0.00769 | -0.035 | -81.316
-6.5 | -0.568 | 0.00744 | -0.036 | -76.39
-6 | -0.51 | 0.00726 | -0.036 | -70.243
-5.5 | -0.451 | 0.00707 | -0.037 | -63.842
-5 | -0.392 | 0.00682 | -0.037 | -57.504
-4.5 | -0.332 | 0.00641 | -0.038 | -51.845
-4 | -0.272 | 0.00631 | -0.039 | -43.081
-3.5 | -0.211 | 0.00604 | -0.039 | -34.938
-3 | -0.15 | 0.00577 | -0.04 | -26.021
-2.5 | -0.089 | 0.00557 | -0.041 | -15.979
-2 | -0.028 | 0.00545 | -0.041 | -5.109
-1.5 | 0.033 | 0.00537 | -0.042 | 6.228
-1 | 0.095 | 0.00524 | -0.042 | 18.082
-0.5 | 0.156 | 0.00522 | -0.043 | 29.875
0 | 0.217 | 0.00521 | -0.044 | 41.741
0.5 | 0.279 | 0.00528 | -0.044 | 52.796
1 | 0.34 | 0.00536 | -0.045 | 63.375
1.5 | 0.4 | 0.00562 | -0.045 | 71.211
2 | 0.461 | 0.0058 | -0.046 | 79.454
2.5 | 0.522 | 0.00596 | -0.047 | 87.543
3 | 0.583 | 0.00623 | -0.047 | 93.454
3.5 | 0.643 | 0.0066 | -0.048 | 97.458
4 | 0.703 | 0.00695 | -0.048 | 101.025
4.5 | 0.762 | 0.00726 | -0.049 | 104.837
5 | 0.82 | 0.00754 | -0.049 | 108.739
5.5 | 0.877 | 0.00822 | -0.05 | 106.758
6 | 0.934 | 0.00852 | -0.051 | 109.672
6.5 | 0.99 | 0.00886 | -0.051 | 111.746
7 | 1.043 | 0.00922 | -0.052 | 113.132
7.5 | 1.095 | 0.00956 | -0.052 | 114.568
8 | 1.145 | 0.00998 | -0.053 | 114.667
8.5 | 1.192 | 0.01042 | -0.053 | 114.409
9 | 1.237 | 0.01093 | -0.054 | 113.183
9.5 | 1.272 | 0.01133 | -0.054 | 112.212
10 | 1.306 | 0.01188 | -0.054 | 109.927
10.5 | 1.337 | 0.01246 | -0.055 | 107.316
11 | 1.365 | 0.01323 | -0.055 | 103.168
11.5 | 1.389 | 0.01401 | -0.055 | 99.151
12 | 1.405 | 0.01498 | -0.055 | 93.821
12.5 | 1.418 | 0.01587 | -0.056 | 89.341
13 | 1.426 | 0.01695 | -0.056 | 84.155
13.5 | 1.43 | 0.01804 | -0.056 | 79.264
14 | 1.428 | 0.01948 | -0.056 | 73.325
14.5 | 1.422 | 0.02111 | -0.056 | 67.358
15 | 1.412 | 0.02268 | -0.057 | 62.287
15.5 | 1.398 | 0.02483 | -0.057 | 56.303
16 | 1.382 | 0.02653 | -0.057 | 52.08
16.5 | 1.361 | 0.02875 | -0.057 | 47.341
17 | 1.337 | 0.03126 | -0.057 | 42.79
17.5 | 1.309 | 0.03518 | -0.057 | 37.192
18 | 1.277 | 0.03952 | -0.057 | 32.322
18.5 | 1.246 | 0.0435 | -0.057 | 28.651

## 122. Re 14M Mach 0.00 (2)
BIGFOIL.COM POLAR EXPORT
NACA63-216
NACA63-216 |  |  |  | Cl Max: | 1.8441 | at alpha= | 20 | deg
XFOIL ncrit=9 |  |  |  | L/D Max: | 129.035 | at alpha= | 10 | deg
Re: | 14000000 |  |  | Cd Min: | 0.04457 | at alpha= | 20 | deg
Mach: | 0 |  |  | Cl=0 at alpha= | -1.5811 | deg
|  |  |  | @ Cl=0.1, Cd= | 0.0040794
|  |  |  | @ Cl=0.4, Cd= | 0.004357
|  |  |  | @ Cl=0.6, Cd= | 0.0057047
alpha (deg) | Cl | Cd | Cm | Cl/Cd
-20 | -1.7131 | 0.03505 | -0.0405 | -48.8759
-19.5 | -1.7028 | 0.03133 | -0.0405 | -54.3505
-19 | -1.69 | 0.02795 | -0.0403 | -60.4651
-18.5 | -1.6705 | 0.02519 | -0.04 | -66.316
-18 | -1.6492 | 0.02264 | -0.0395 | -72.8445
-17.5 | -1.6248 | 0.02037 | -0.039 | -79.7644
-17 | -1.5966 | 0.01844 | -0.0384 | -86.5835
-16.5 | -1.5763 | 0.01681 | -0.0356 | -93.7716
-16 | -1.4698 | 0.01555 | -0.0486 | -94.5209
-15.5 | -1.4485 | 0.01455 | -0.0449 | -99.5533
-15 | -1.4274 | 0.01362 | -0.0408 | -104.8018
-14.5 | -1.4076 | 0.01295 | -0.0356 | -108.695
-14 | -1.3692 | 0.01229 | -0.0335 | -111.4076
-13.5 | -1.3266 | 0.01167 | -0.032 | -113.6761
-13 | -1.2807 | 0.01112 | -0.031 | -115.1709
-12.5 | -1.2322 | 0.01065 | -0.0304 | -115.6995
-12 | -1.1818 | 0.01022 | -0.03 | -115.636
-11.5 | -1.1302 | 0.00982 | -0.0297 | -115.0916
-11 | -1.0784 | 0.00937 | -0.0295 | -115.0907
-10.5 | -1.0253 | 0.00899 | -0.0295 | -114.0489
-10 | -0.9708 | 0.00867 | -0.0296 | -111.9723
-9.5 | -0.916 | 0.00834 | -0.0298 | -109.8321
-9 | -0.8608 | 0.00801 | -0.03 | -107.4657
-8.5 | -0.8046 | 0.00776 | -0.0304 | -103.6856
-8 | -0.7481 | 0.00747 | -0.0308 | -100.1473
-7.5 | -0.6913 | 0.00723 | -0.0312 | -95.6155
-7 | -0.6339 | 0.00701 | -0.0317 | -90.428
-6.5 | -0.5763 | 0.00678 | -0.0323 | -85
-6 | -0.5185 | 0.00657 | -0.0329 | -78.9193
-5.5 | -0.4604 | 0.00637 | -0.0335 | -72.2763
-5 | -0.4021 | 0.00614 | -0.0341 | -65.4886
-4 | -0.2854 | 0.00561 | -0.0355 | -50.8734
-3.5 | -0.2266 | 0.00537 | -0.0362 | -42.1974
-3 | -0.1677 | 0.00516 | -0.037 | -32.5
-2.5 | -0.1086 | 0.00486 | -0.0379 | -22.3457
-2 | -0.0496 | 0.00451 | -0.0388 | -10.9978
-1.5 | 0.0096 | 0.00419 | -0.0398 | 2.2912
-1 | 0.0694 | 0.00411 | -0.0406 | 16.8856
-0.5 | 0.1294 | 0.00405 | -0.0415 | 31.9506
0 | 0.1892 | 0.00401 | -0.0424 | 47.182
0.5 | 0.2487 | 0.00404 | -0.0432 | 61.5594
1 | 0.308 | 0.00414 | -0.044 | 74.3961
1.5 | 0.367 | 0.00429 | -0.0447 | 85.5478
2 | 0.4261 | 0.00441 | -0.0454 | 96.6213
2.5 | 0.4841 | 0.00465 | -0.046 | 104.1075
3 | 0.5388 | 0.0053 | -0.0462 | 101.6604
3.5 | 0.5956 | 0.00568 | -0.0466 | 104.8592
4 | 0.6526 | 0.006 | -0.047 | 108.7667
4.5 | 0.7092 | 0.00635 | -0.0473 | 111.685
5 | 0.7655 | 0.0067 | -0.0476 | 114.2537
5.5 | 0.8216 | 0.00705 | -0.0479 | 116.539
6 | 0.877 | 0.00745 | -0.0481 | 117.7181
6.5 | 0.9329 | 0.00775 | -0.0483 | 120.3742
7 | 0.9885 | 0.00805 | -0.0486 | 122.795
7.5 | 1.0438 | 0.00837 | -0.0487 | 124.7073
8 | 1.0985 | 0.00869 | -0.0488 | 126.4097
8.5 | 1.153 | 0.00901 | -0.0489 | 127.9689
9 | 1.2063 | 0.00939 | -0.0487 | 128.4665
9.5 | 1.2592 | 0.00976 | -0.0486 | 129.0164
10 | 1.311 | 0.01016 | -0.0482 | 129.0354
10.5 | 1.3614 | 0.01062 | -0.0477 | 128.1921
11 | 1.4112 | 0.01106 | -0.0471 | 127.5949
11.5 | 1.4587 | 0.01159 | -0.0461 | 125.8585
12 | 1.5043 | 0.01214 | -0.0449 | 123.9127
12.5 | 1.5486 | 0.01266 | -0.0435 | 122.3223
13 | 1.5892 | 0.01325 | -0.0415 | 119.9396
13.5 | 1.6127 | 0.01391 | -0.0364 | 115.9382
14 | 1.6343 | 0.01487 | -0.0317 | 109.9059
14.5 | 1.6578 | 0.016 | -0.0279 | 103.6125
15 | 1.6832 | 0.01722 | -0.0249 | 97.7468
15.5 | 1.7071 | 0.01858 | -0.022 | 91.8784
16 | 1.7273 | 0.02014 | -0.0188 | 85.7646
16.5 | 1.7491 | 0.02206 | -0.0165 | 79.2883
17 | 1.7671 | 0.02439 | -0.0144 | 72.4518
17.5 | 1.7824 | 0.02706 | -0.0124 | 65.8684
18 | 1.7958 | 0.03004 | -0.0107 | 59.7803
18.5 | 1.8092 | 0.03324 | -0.0095 | 54.4284
19 | 1.8225 | 0.03666 | -0.0087 | 49.7136
19.5 | 1.8353 | 0.04031 | -0.0082 | 45.5296
20 | 1.8441 | 0.04457 | -0.0082 | 41.3754

## 123. Re 14M Mach 0.10 (1)
BIGFOIL.COM POLAR EXPORT
NACA63-216
NACA63-216 |  |  |  | Cl Max: | 1.418 | at alpha= | 13.5 | deg
JavaFoil+Calcfoil stall+Eppler ext transition |  |  |  | L/D Max: | 113.872 | at alpha= | 8 | deg
Re: | 14000000 |  |  | Cd Min: | 0.00522 | at alpha= | -0.5 | deg
Mach: | 0.1 |  |  | Cl=0 at alpha= | -1.7742 | deg
|  |  |  | @ Cl=0.1, Cd= | 0.0052384
|  |  |  | @ Cl=0.4, Cd= | 0.0056213
|  |  |  | @ Cl=0.6, Cd= | 0.0063263
alpha (deg) | Cl | Cd | Cm | Cl/Cd
-20 | -0.954 | 0.09678 | -0.015 | -9.861
-19.5 | -0.993 | 0.08161 | -0.016 | -12.173
-19 | -1.036 | 0.06303 | -0.017 | -16.433
-18.5 | -1.056 | 0.05692 | -0.018 | -18.555
-18 | -1.08 | 0.04802 | -0.019 | -22.5
-17.5 | -1.099 | 0.0418 | -0.02 | -26.304
-17 | -1.116 | 0.03625 | -0.02 | -30.787
-16.5 | -1.128 | 0.03191 | -0.021 | -35.357
-16 | -1.136 | 0.02855 | -0.022 | -39.803
-15.5 | -1.142 | 0.02492 | -0.023 | -45.843
-15 | -1.142 | 0.02254 | -0.023 | -50.688
-14.5 | -1.14 | 0.01981 | -0.024 | -57.559
-14 | -1.132 | 0.01777 | -0.025 | -63.724
-13.5 | -1.121 | 0.01609 | -0.026 | -69.654
-13 | -1.104 | 0.01487 | -0.026 | -74.197
-12.5 | -1.083 | 0.01378 | -0.027 | -78.585
-12 | -1.058 | 0.01278 | -0.028 | -82.802
-11.5 | -1.03 | 0.01179 | -0.029 | -87.358
-11 | -0.998 | 0.01133 | -0.029 | -88.061
-10.5 | -0.962 | 0.0107 | -0.03 | -89.895
-10 | -0.923 | 0.01013 | -0.031 | -91.124
-9.5 | -0.881 | 0.00959 | -0.031 | -91.861
-9 | -0.836 | 0.00916 | -0.032 | -91.314
-8.5 | -0.792 | 0.00873 | -0.033 | -90.789
-8 | -0.739 | 0.00834 | -0.034 | -88.568
-7.5 | -0.684 | 0.00798 | -0.034 | -85.754
-7 | -0.628 | 0.00777 | -0.035 | -80.78
-6.5 | -0.571 | 0.00752 | -0.036 | -75.917
-6 | -0.513 | 0.00726 | -0.036 | -70.599
-5.5 | -0.454 | 0.00707 | -0.037 | -64.18
-5 | -0.394 | 0.00681 | -0.038 | -57.823
-4.5 | -0.334 | 0.00647 | -0.038 | -51.576
-4 | -0.273 | 0.0063 | -0.039 | -43.332
-3.5 | -0.212 | 0.00608 | -0.039 | -34.849
-3 | -0.151 | 0.00582 | -0.04 | -25.897
-2.5 | -0.089 | 0.00557 | -0.041 | -16.069
-2 | -0.028 | 0.00549 | -0.041 | -5.096
-1.5 | 0.034 | 0.00537 | -0.042 | 6.263
-1 | 0.095 | 0.00524 | -0.043 | 18.175
-0.5 | 0.157 | 0.00522 | -0.043 | 30.025
0 | 0.219 | 0.00523 | -0.044 | 41.799
0.5 | 0.28 | 0.00528 | -0.044 | 53.094
1 | 0.342 | 0.00537 | -0.045 | 63.679
1.5 | 0.402 | 0.00563 | -0.046 | 71.483
2 | 0.463 | 0.00581 | -0.046 | 79.768
2.5 | 0.525 | 0.00596 | -0.047 | 87.955
3 | 0.586 | 0.00624 | -0.047 | 93.878
3.5 | 0.646 | 0.00661 | -0.048 | 97.76
4 | 0.706 | 0.00697 | -0.049 | 101.321
4.5 | 0.765 | 0.00733 | -0.049 | 104.341
5 | 0.824 | 0.00759 | -0.05 | 108.583
5.5 | 0.882 | 0.00828 | -0.05 | 106.522
6 | 0.938 | 0.00859 | -0.051 | 109.267
6.5 | 0.994 | 0.00889 | -0.051 | 111.878
7 | 1.048 | 0.00926 | -0.052 | 113.156
7.5 | 1.1 | 0.00968 | -0.052 | 113.603
8 | 1.149 | 0.01009 | -0.053 | 113.872
8.5 | 1.196 | 0.01054 | -0.053 | 113.464
9 | 1.241 | 0.01107 | -0.054 | 112.043
9.5 | 1.274 | 0.01146 | -0.054 | 111.143
10 | 1.307 | 0.01204 | -0.054 | 108.545
10.5 | 1.338 | 0.01263 | -0.055 | 105.903
11 | 1.364 | 0.01343 | -0.055 | 101.572
11.5 | 1.387 | 0.01433 | -0.055 | 96.772
12 | 1.401 | 0.01525 | -0.056 | 91.889
12.5 | 1.411 | 0.01628 | -0.056 | 86.691
13 | 1.417 | 0.01732 | -0.056 | 81.784
13.5 | 1.418 | 0.01849 | -0.056 | 76.68
14 | 1.413 | 0.0198 | -0.056 | 71.387
14.5 | 1.403 | 0.02172 | -0.057 | 64.588
15 | 1.39 | 0.02339 | -0.057 | 59.399
15.5 | 1.372 | 0.02539 | -0.057 | 54.026
16 | 1.349 | 0.02794 | -0.057 | 48.266
16.5 | 1.325 | 0.02998 | -0.057 | 44.192
17 | 1.295 | 0.0334 | -0.057 | 38.76
17.5 | 1.262 | 0.03707 | -0.057 | 34.055
18 | 1.226 | 0.04214 | -0.057 | 29.082
18.5 | 1.185 | 0.04872 | -0.056 | 24.331

## 124. Re 14M Mach 0.10 (2)
BIGFOIL.COM POLAR EXPORT
NACA63-216
NACA63-216 |  |  |  | Cl Max: | 1.8377 | at alpha= | 20 | deg
XFOIL ncrit=9 |  |  |  | L/D Max: | 128.811 | at alpha= | 9.5 | deg
Re: | 14000000 |  |  | Cd Min: | 0.04791 | at alpha= | 20 | deg
Mach: | 0.1 |  |  | Cl=0 at alpha= | -1.5797 | deg
|  |  |  | @ Cl=0.1, Cd= | 0.0040849
|  |  |  | @ Cl=0.4, Cd= | 0.0043521
|  |  |  | @ Cl=0.6, Cd= | 0.0057045
alpha (deg) | Cl | Cd | Cm | Cl/Cd
-20 | -1.7049 | 0.0383 | -0.0426 | -44.5144
-19.5 | -1.6962 | 0.03414 | -0.0429 | -49.6837
-19 | -1.6863 | 0.0303 | -0.0428 | -55.6535
-18.5 | -1.6689 | 0.02725 | -0.0425 | -61.244
-18 | -1.6496 | 0.0244 | -0.042 | -67.6066
-17.5 | -1.6274 | 0.02182 | -0.0414 | -74.583
-17 | -1.6014 | 0.0196 | -0.0407 | -81.7041
-16 | -1.4696 | 0.01613 | -0.0521 | -91.1097
-15.5 | -1.4486 | 0.01511 | -0.0483 | -95.8703
-15 | -1.4249 | 0.01407 | -0.0447 | -101.2722
-14.5 | -1.4088 | 0.01322 | -0.0392 | -106.5658
-14 | -1.3756 | 0.01258 | -0.0359 | -109.3482
-13.5 | -1.3343 | 0.01191 | -0.034 | -112.0319
-13 | -1.2892 | 0.01132 | -0.0327 | -113.8869
-12.5 | -1.2411 | 0.0108 | -0.0318 | -114.9167
-12 | -1.1906 | 0.01035 | -0.0312 | -115.0338
-11.5 | -1.1386 | 0.00994 | -0.0308 | -114.5473
-11 | -1.0863 | 0.0095 | -0.0305 | -114.3474
-10.5 | -1.033 | 0.00908 | -0.0303 | -113.7665
-10 | -0.9782 | 0.00874 | -0.0303 | -111.9222
-9.5 | -0.9227 | 0.00841 | -0.0304 | -109.7146
-9 | -0.8672 | 0.00807 | -0.0306 | -107.4597
-8.5 | -0.8105 | 0.0078 | -0.0309 | -103.9103
-8 | -0.7535 | 0.00752 | -0.0312 | -100.1995
-7.5 | -0.6962 | 0.00726 | -0.0316 | -95.8953
-7 | -0.6384 | 0.00705 | -0.0321 | -90.5532
-6.5 | -0.5804 | 0.0068 | -0.0326 | -85.3529
-6 | -0.5221 | 0.00659 | -0.0331 | -79.2261
-5.5 | -0.4636 | 0.00639 | -0.0337 | -72.5509
-5 | -0.4048 | 0.00616 | -0.0343 | -65.7143
-4.5 | -0.3464 | 0.00588 | -0.035 | -58.9116
-4 | -0.2874 | 0.00563 | -0.0357 | -51.048
-3.5 | -0.2282 | 0.00538 | -0.0364 | -42.4164
-3 | -0.1689 | 0.00517 | -0.0372 | -32.6692
-2.5 | -0.1094 | 0.00486 | -0.0381 | -22.5103
-2 | -0.0501 | 0.00451 | -0.039 | -11.1086
-1.5 | 0.0095 | 0.00419 | -0.04 | 2.2673
-1 | 0.0698 | 0.00412 | -0.0408 | 16.9417
-0.5 | 0.1301 | 0.00405 | -0.0417 | 32.1235
0 | 0.1903 | 0.00401 | -0.0426 | 47.4564
0.5 | 0.2502 | 0.00404 | -0.0434 | 61.9307
1 | 0.3099 | 0.00414 | -0.0442 | 74.8551
1.5 | 0.3692 | 0.00429 | -0.0449 | 86.0606
2 | 0.4287 | 0.00441 | -0.0456 | 97.2109
2.5 | 0.4871 | 0.00465 | -0.0462 | 104.7527
3 | 0.5422 | 0.0053 | -0.0464 | 102.3019
3.5 | 0.5992 | 0.0057 | -0.0467 | 105.1228
4 | 0.6566 | 0.00602 | -0.0471 | 109.0698
4.5 | 0.7135 | 0.00638 | -0.0475 | 111.8339
5.5 | 0.8266 | 0.00709 | -0.048 | 116.5867
6 | 0.8825 | 0.00748 | -0.0481 | 117.9813
6.5 | 0.9388 | 0.0078 | -0.0483 | 120.359
7 | 0.9949 | 0.0081 | -0.0485 | 122.8272
7.5 | 1.0506 | 0.00841 | -0.0486 | 124.9227
8 | 1.1056 | 0.00876 | -0.0486 | 126.21
8.5 | 1.1606 | 0.00908 | -0.0486 | 127.8194
9 | 1.2141 | 0.00947 | -0.0484 | 128.2049
9.5 | 1.2675 | 0.00984 | -0.0481 | 128.811
10 | 1.3193 | 0.01028 | -0.0476 | 128.3366
10.5 | 1.3702 | 0.01073 | -0.047 | 127.698
11 | 1.4199 | 0.01121 | -0.0462 | 126.6637
11.5 | 1.4671 | 0.01176 | -0.045 | 124.7534
12 | 1.5129 | 0.01231 | -0.0436 | 122.9001
12.5 | 1.5563 | 0.01287 | -0.0418 | 120.9246
13 | 1.5892 | 0.01348 | -0.0381 | 117.8932
13.5 | 1.6112 | 0.0143 | -0.0329 | 112.6713
14 | 1.6342 | 0.01538 | -0.0286 | 106.2549
14.5 | 1.6595 | 0.01658 | -0.0252 | 100.0905
15 | 1.6849 | 0.01794 | -0.0222 | 93.9186
15.5 | 1.7052 | 0.01933 | -0.0186 | 88.2152
16 | 1.7274 | 0.02124 | -0.0161 | 81.3277
16.5 | 1.7482 | 0.02338 | -0.0138 | 74.7733
17 | 1.7641 | 0.02601 | -0.0116 | 67.8239
17.5 | 1.7787 | 0.02893 | -0.0097 | 61.4829
18 | 1.7927 | 0.03208 | -0.0083 | 55.8822
18.5 | 1.8068 | 0.03546 | -0.0073 | 50.9532
19 | 1.8195 | 0.03916 | -0.0066 | 46.4632
19.5 | 1.8301 | 0.04327 | -0.0063 | 42.2949
20 | 1.8377 | 0.04791 | -0.0064 | 38.3573

## 125. Re 14M Mach 0.25 (1)
BIGFOIL.COM POLAR EXPORT
NACA63-216
NACA63-216 |  |  |  | Cl Max: | 1.361 | at alpha= | 11.5 | deg
JavaFoil+Calcfoil stall+Eppler ext transition |  |  |  | L/D Max: | 114.179 | at alpha= | 8.5 | deg
Re: | 14000000 |  |  | Cd Min: | 0.00523 | at alpha= | -0.5 | deg
Mach: | 0.25 |  |  | Cl=0 at alpha= | -1.7734 | deg
|  |  |  | @ Cl=0.1, Cd= | 0.0052397
|  |  |  | @ Cl=0.4, Cd= | 0.0056197
|  |  |  | @ Cl=0.6, Cd= | 0.0063411
alpha (deg) | Cl | Cd | Cm | Cl/Cd
-18 | -0.721 | 0.12074 | -0.014 | -5.973
-17.5 | -0.769 | 0.10682 | -0.016 | -7.202
-17 | -0.818 | 0.09086 | -0.017 | -9.004
-16.5 | -0.891 | 0.05784 | -0.02 | -15.406
-16 | -0.936 | 0.0468 | -0.021 | -19.995
-15.5 | -0.982 | 0.03463 | -0.023 | -28.349
-15 | -1.011 | 0.02941 | -0.024 | -34.381
-14.5 | -1.032 | 0.02565 | -0.024 | -40.232
-14 | -1.048 | 0.02201 | -0.025 | -47.62
-13.5 | -1.054 | 0.01972 | -0.026 | -53.453
-13 | -1.055 | 0.0175 | -0.027 | -60.291
-12.5 | -1.049 | 0.01567 | -0.028 | -66.917
-12 | -1.036 | 0.01433 | -0.028 | -72.291
-11.5 | -1.017 | 0.01319 | -0.029 | -77.067
-11 | -0.992 | 0.0122 | -0.03 | -81.298
-10.5 | -0.962 | 0.01166 | -0.031 | -82.505
-10 | -0.928 | 0.01091 | -0.031 | -85.009
-9.5 | -0.889 | 0.01026 | -0.032 | -86.627
-9 | -0.846 | 0.00971 | -0.033 | -87.19
-8.5 | -0.8 | 0.0092 | -0.034 | -87.02
-8 | -0.751 | 0.00846 | -0.035 | -88.802
-7.5 | -0.7 | 0.00828 | -0.035 | -84.514
-7 | -0.643 | 0.00796 | -0.036 | -80.773
-6.5 | -0.585 | 0.00771 | -0.037 | -75.923
-6 | -0.526 | 0.00747 | -0.037 | -70.421
-5.5 | -0.466 | 0.00726 | -0.038 | -64.154
-5 | -0.404 | 0.00695 | -0.039 | -58.21
-4.5 | -0.343 | 0.00656 | -0.039 | -52.23
-4 | -0.28 | 0.00638 | -0.04 | -43.945
-3.5 | -0.218 | 0.00615 | -0.041 | -35.429
-3 | -0.155 | 0.00587 | -0.041 | -26.409
-2.5 | -0.092 | 0.00564 | -0.042 | -16.296
-2 | -0.029 | 0.00549 | -0.042 | -5.235
-1.5 | 0.035 | 0.00541 | -0.043 | 6.385
-1 | 0.098 | 0.00524 | -0.044 | 18.674
-0.5 | 0.161 | 0.00523 | -0.044 | 30.831
0 | 0.225 | 0.00527 | -0.045 | 42.577
0.5 | 0.288 | 0.00533 | -0.046 | 53.971
1 | 0.351 | 0.00543 | -0.046 | 64.684
1.5 | 0.413 | 0.00567 | -0.047 | 72.859
2 | 0.476 | 0.00587 | -0.047 | 81.154
2.5 | 0.539 | 0.00607 | -0.048 | 88.848
3 | 0.602 | 0.00635 | -0.049 | 94.783
3.5 | 0.664 | 0.00672 | -0.049 | 98.674
4 | 0.725 | 0.00713 | -0.05 | 101.709
4.5 | 0.786 | 0.00751 | -0.05 | 104.603
5 | 0.846 | 0.00781 | -0.051 | 108.259
5.5 | 0.905 | 0.00853 | -0.052 | 105.995
6 | 0.962 | 0.00889 | -0.052 | 108.263
6.5 | 1.019 | 0.00927 | -0.053 | 109.888
7 | 1.073 | 0.00969 | -0.053 | 110.661
7.5 | 1.124 | 0.01012 | -0.054 | 111.023
8 | 1.172 | 0.01061 | -0.054 | 110.456
8.5 | 1.212 | 0.01062 | -0.055 | 114.179
9 | 1.248 | 0.01167 | -0.055 | 106.975
9.5 | 1.281 | 0.01229 | -0.055 | 104.218
10 | 1.309 | 0.01299 | -0.056 | 100.769
10.5 | 1.332 | 0.01386 | -0.056 | 96.143
11 | 1.35 | 0.01478 | -0.056 | 91.356
11.5 | 1.361 | 0.01594 | -0.056 | 85.343
12 | 1.36 | 0.01717 | -0.057 | 79.257
12.5 | 1.353 | 0.01863 | -0.057 | 72.612
13 | 1.337 | 0.0201 | -0.057 | 66.509
13.5 | 1.313 | 0.02186 | -0.057 | 60.072
14 | 1.281 | 0.02378 | -0.057 | 53.87
14.5 | 1.239 | 0.02678 | -0.057 | 46.288
15 | 1.191 | 0.02987 | -0.057 | 39.884
15.5 | 1.134 | 0.03423 | -0.057 | 33.134
16 | 1.063 | 0.04307 | -0.056 | 24.668
16.5 | 0.996 | 0.04846 | -0.056 | 20.556

## 126. Re 14M Mach 0.25 (2)
BIGFOIL.COM POLAR EXPORT
NACA63-216
NACA63-216 |  |  |  | Cl Max: | 1.7807 | at alpha= | 18.5 | deg
XFOIL ncrit=9 |  |  |  | L/D Max: | 126.872 | at alpha= | 9 | deg
Re: | 14000000 |  |  | Cd Min: | 0.07101 | at alpha= | 20 | deg
Mach: | 0.25 |  |  | Cl=0 at alpha= | -1.5747 | deg
|  |  |  | @ Cl=0.1, Cd= | 0.0040981
|  |  |  | @ Cl=0.4, Cd= | 0.0043356
|  |  |  | @ Cl=0.6, Cd= | 0.0056233
alpha (deg) | Cl | Cd | Cm | Cl/Cd
-20 | -1.6228 | 0.06118 | -0.0491 | -26.525
-19.5 | -1.631 | 0.05402 | -0.0512 | -30.1925
-19 | -1.6313 | 0.04791 | -0.0526 | -34.0493
-18.5 | -1.6315 | 0.04204 | -0.0535 | -38.8083
-18 | -1.6281 | 0.03673 | -0.054 | -44.3262
-17.5 | -1.6208 | 0.0321 | -0.0538 | -50.4922
-17 | -1.6075 | 0.02817 | -0.0531 | -57.0643
-16.5 | -1.5702 | 0.02466 | -0.0554 | -63.674
-16 | -1.5175 | 0.02164 | -0.0593 | -70.1248
-15.5 | -1.4482 | 0.01926 | -0.0652 | -75.1921
-15 | -1.4253 | 0.01749 | -0.0618 | -81.4923
-14.5 | -1.3994 | 0.01592 | -0.0585 | -87.902
-14 | -1.3726 | 0.01454 | -0.0547 | -94.4017
-13.5 | -1.3468 | 0.01343 | -0.0503 | -100.2829
-13 | -1.3267 | 0.0126 | -0.044 | -105.2937
-12.5 | -1.284 | 0.01185 | -0.0411 | -108.3544
-12 | -1.2358 | 0.01121 | -0.039 | -110.2409
-11.5 | -1.1843 | 0.01062 | -0.0374 | -111.516
-11 | -1.1301 | 0.01012 | -0.0363 | -111.67
-10.5 | -1.0744 | 0.00966 | -0.0354 | -111.2215
-10 | -1.0185 | 0.00918 | -0.0346 | -110.9477
-9.5 | -0.9607 | 0.00878 | -0.0342 | -109.4191
-9 | -0.9021 | 0.00843 | -0.0339 | -107.0107
-8.5 | -0.8435 | 0.00806 | -0.0337 | -104.6526
-8 | -0.7837 | 0.00777 | -0.0337 | -100.8623
-7.5 | -0.7238 | 0.00747 | -0.0338 | -96.8942
-7 | -0.6636 | 0.00722 | -0.034 | -91.9114
-6.5 | -0.603 | 0.00697 | -0.0343 | -86.5136
-6 | -0.5421 | 0.00674 | -0.0347 | -80.4303
-5.5 | -0.4812 | 0.00652 | -0.0351 | -73.8037
-5 | -0.4202 | 0.00628 | -0.0356 | -66.9108
-4.5 | -0.3594 | 0.00599 | -0.0362 | -60
-4 | -0.2983 | 0.00573 | -0.0368 | -52.0593
-3.5 | -0.237 | 0.00545 | -0.0375 | -43.4862
-3 | -0.1755 | 0.00521 | -0.0382 | -33.6852
-2.5 | -0.114 | 0.00491 | -0.0391 | -23.2179
-1.5 | 0.0092 | 0.0042 | -0.041 | 2.1905
-1 | 0.0715 | 0.00413 | -0.0419 | 17.3123
-0.5 | 0.134 | 0.00406 | -0.0428 | 33.0049
0 | 0.1964 | 0.00401 | -0.0437 | 48.9776
0.5 | 0.2585 | 0.00404 | -0.0446 | 63.9851
1 | 0.3202 | 0.00415 | -0.0453 | 77.1566
1.5 | 0.3817 | 0.0043 | -0.046 | 88.7674
2 | 0.4434 | 0.00442 | -0.0468 | 100.3167
2.5 | 0.5039 | 0.00467 | -0.0473 | 107.9015
3 | 0.5608 | 0.00533 | -0.0474 | 105.2158
3.5 | 0.6196 | 0.00577 | -0.0477 | 107.383
4 | 0.6789 | 0.00611 | -0.048 | 111.1129
4.5 | 0.7376 | 0.00652 | -0.0481 | 113.1288
5 | 0.7965 | 0.00689 | -0.0483 | 115.6023
5.5 | 0.8549 | 0.00728 | -0.0483 | 117.4313
6 | 0.9126 | 0.00771 | -0.0482 | 118.3658
6.5 | 0.9712 | 0.00805 | -0.0481 | 120.646
7 | 1.0295 | 0.00838 | -0.048 | 122.852
7.5 | 1.0876 | 0.00872 | -0.0477 | 124.7248
8 | 1.145 | 0.00909 | -0.0474 | 125.9626
8.5 | 1.2015 | 0.00949 | -0.0468 | 126.607
9 | 1.2573 | 0.00991 | -0.046 | 126.8718
9.5 | 1.3114 | 0.0104 | -0.045 | 126.0962
10 | 1.3646 | 0.01089 | -0.0437 | 125.3076
10.5 | 1.4157 | 0.01144 | -0.0421 | 123.75
11 | 1.4629 | 0.0121 | -0.0398 | 120.9008
11.5 | 1.5085 | 0.01271 | -0.0373 | 118.6861
12 | 1.536 | 0.0134 | -0.0316 | 114.6269
12.5 | 1.561 | 0.01441 | -0.0263 | 108.3276
13 | 1.5865 | 0.01572 | -0.0218 | 100.9224
13.5 | 1.614 | 0.01719 | -0.018 | 93.8918
14 | 1.6415 | 0.01886 | -0.0146 | 87.0361
14.5 | 1.6665 | 0.02083 | -0.0115 | 80.0048
15 | 1.6884 | 0.02315 | -0.0085 | 72.933
15.5 | 1.7043 | 0.02563 | -0.0051 | 66.4963
16 | 1.7204 | 0.02881 | -0.0027 | 59.7154
16.5 | 1.7374 | 0.03215 | -0.0008 | 54.0404
17 | 1.7535 | 0.03583 | 0.0006 | 48.9394
17.5 | 1.7657 | 0.04009 | 0.0016 | 44.0434
18 | 1.7739 | 0.04501 | 0.0021 | 39.4112
18.5 | 1.7807 | 0.05033 | 0.0021 | 35.3805
19 | 1.7802 | 0.05672 | 0.0012 | 31.3858
19.5 | 1.777 | 0.06379 | -0.0003 | 27.857
20 | 1.7749 | 0.07101 | -0.0023 | 24.9951

## 127. Re 14M Mach 0.50 (1)
BIGFOIL.COM POLAR EXPORT
NACA63-216
NACA63-216 |  |  |  | Cl Max: | 1.213 | at alpha= | 20 | deg
JavaFoil+Calcfoil stall+Eppler ext transition |  |  |  | L/D Max: | 103.831 | at alpha= | 4.5 | deg
Re: | 14000000 |  |  | Cd Min: | 0.00541 | at alpha= | -0.5 | deg
Mach: | 0.5 |  |  | Cl=0 at alpha= | -1.7747 | deg
|  |  |  | @ Cl=0.1, Cd= | 0.0054693
|  |  |  | @ Cl=0.4, Cd= | 0.0056725
|  |  |  | @ Cl=0.6, Cd= | 0.006492
alpha (deg) | Cl | Cd | Cm | Cl/Cd
-20 | -1.023 | 0.18026 | -0.013 | -5.674
-19.5 | -0.995 | 0.17202 | -0.014 | -5.785
-19 | -0.97 | 0.15843 | -0.014 | -6.125
-18.5 | -0.942 | 0.15182 | -0.015 | -6.202
-18 | -0.912 | 0.14884 | -0.015 | -6.127
-17.5 | -0.884 | 0.14446 | -0.015 | -6.118
-17 | -0.862 | 0.12512 | -0.016 | -6.89
-16.5 | -0.834 | 0.12059 | -0.017 | -6.912
-16 | -0.826 | 0.09074 | -0.02 | -9.105
-15.5 | -0.778 | 0.1018 | -0.017 | -7.641
-15 | -0.752 | 0.10197 | -0.018 | -7.374
-14.5 | -0.732 | 0.08841 | -0.02 | -8.277
-14 | -0.701 | 0.08548 | -0.02 | -8.198
-13.5 | -0.731 | 0.04204 | -0.027 | -17.378
-13 | -0.633 | 0.09107 | -0.018 | -6.953
-12.5 | -0.608 | 0.08216 | -0.019 | -7.4
-12 | -0.645 | 0.03412 | -0.029 | -18.894
-11.5 | -0.633 | 0.02329 | -0.031 | -27.199
-11 | -0.518 | 0.07752 | -0.017 | -6.686
-10.5 | -0.547 | 0.03162 | -0.031 | -17.314
-10 | -0.544 | 0.01796 | -0.034 | -30.288
-9.5 | -0.745 | 0.01546 | -0.035 | -48.154
-9 | -0.813 | 0.01346 | -0.036 | -60.408
-8.5 | -0.809 | 0.01237 | -0.037 | -65.405
-8 | -0.779 | 0.01129 | -0.038 | -69.056
-7.5 | -0.738 | 0.01041 | -0.039 | -70.87
-7 | -0.689 | 0.00969 | -0.04 | -71.097
-6.5 | -0.634 | 0.00909 | -0.04 | -69.733
-6 | -0.575 | 0.0086 | -0.041 | -66.859
-5.5 | -0.516 | 0.00813 | -0.042 | -63.55
-5 | -0.45 | 0.00776 | -0.043 | -57.954
-4.5 | -0.382 | 0.00736 | -0.044 | -51.873
-4 | -0.313 | 0.00684 | -0.045 | -45.749
-3.5 | -0.243 | 0.00658 | -0.045 | -36.933
-3 | -0.173 | 0.00625 | -0.046 | -27.709
-2.5 | -0.103 | 0.00591 | -0.047 | -17.372
-2 | -0.032 | 0.00572 | -0.047 | -5.612
-1.5 | 0.039 | 0.0056 | -0.048 | 6.903
-1 | 0.109 | 0.00545 | -0.049 | 20.095
-0.5 | 0.18 | 0.00541 | -0.05 | 33.325
0 | 0.251 | 0.00542 | -0.05 | 46.282
0.5 | 0.322 | 0.00552 | -0.051 | 58.311
1 | 0.393 | 0.00564 | -0.052 | 69.616
1.5 | 0.462 | 0.00596 | -0.052 | 77.459
2 | 0.532 | 0.00622 | -0.053 | 85.551
2.5 | 0.602 | 0.0065 | -0.054 | 92.568
3 | 0.672 | 0.00688 | -0.054 | 97.557
3.5 | 0.74 | 0.00744 | -0.055 | 99.458
4 | 0.808 | 0.00801 | -0.056 | 100.911
4.5 | 0.875 | 0.00842 | -0.056 | 103.831
5 | 0.939 | 0.00948 | -0.057 | 99.033
5.5 | 1.001 | 0.01002 | -0.058 | 99.915
6 | 1.056 | 0.01025 | -0.058 | 102.986
6.5 | 1.104 | 0.01131 | -0.058 | 97.594
7 | 1.146 | 0.01209 | -0.059 | 94.841
7.5 | 1.176 | 0.01295 | -0.059 | 90.835
8 | 1.189 | 0.01407 | -0.059 | 84.518
8.5 | 1.172 | 0.01542 | -0.06 | 76.033
9 | 1.079 | 0.01779 | -0.06 | 60.666
9.5 | 0.745 | 0.02172 | -0.059 | 34.31
10 | 0.782 | 0.02079 | -0.06 | 37.592
10.5 | 0.803 | 0.02523 | -0.06 | 31.837
11 | 0.843 | 0.02283 | -0.061 | 36.911
11.5 | 0.866 | 0.02694 | -0.061 | 32.139
12 | 0.877 | 0.03545 | -0.059 | 24.739
12.5 | 0.874 | 0.05149 | -0.056 | 16.968
13 | 0.942 | 0.03628 | -0.061 | 25.956
13.5 | 0.953 | 0.04636 | -0.059 | 20.558
14 | 0.967 | 0.05652 | -0.058 | 17.106
14.5 | 1.009 | 0.05026 | -0.06 | 20.07
15 | 0.971 | 0.0906 | -0.051 | 10.721
15.5 | 0.994 | 0.09953 | -0.05 | 9.991
16 | 0.991 | 0.13221 | -0.041 | 7.496
16.5 | 1.021 | 0.13737 | -0.043 | 7.429
17 | 1.052 | 0.13978 | -0.045 | 7.527
17.5 | 1.081 | 0.14565 | -0.046 | 7.422
18 | 1.103 | 0.15907 | -0.044 | 6.933
18.5 | 1.13 | 0.17148 | -0.045 | 6.591
19 | 1.16 | 0.17337 | -0.047 | 6.693
19.5 | 1.188 | 0.18764 | -0.047 | 6.332
20 | 1.213 | 0.1988 | -0.047 | 6.1

## 128. Re 14M Mach 0.50 (2)
BIGFOIL.COM POLAR EXPORT
NACA63-216
NACA63-216 |  |  |  | Cl Max: | 1.4592 | at alpha= | 10.5 | deg
XFOIL ncrit=9 |  |  |  | L/D Max: | 121.698 | at alpha= | 2.5 | deg
Re: | 14000000 |  |  | Cd Min: | 0.12228 | at alpha= | 15.5 | deg
Mach: | 0.5 |  |  | Cl=0 at alpha= | -1.5492 | deg
|  |  |  | @ Cl=0.1, Cd= | 0.0041826
|  |  |  | @ Cl=0.4, Cd= | 0.004274
|  |  |  | @ Cl=0.6, Cd= | 0.0049797
alpha (deg) | Cl | Cd | Cm | Cl/Cd
-14.5 | -0.8662 | 0.08773 | -0.0614 | -9.8735
-14 | -0.8898 | 0.07582 | -0.0694 | -11.7357
-13 | -0.945 | 0.05392 | -0.0827 | -17.526
-12.5 | -0.9755 | 0.04438 | -0.0869 | -21.9806
-12 | -1.0076 | 0.03586 | -0.0889 | -28.0982
-11.5 | -1.0374 | 0.0287 | -0.0882 | -36.1463
-11 | -1.0638 | 0.02262 | -0.085 | -47.0292
-10.5 | -1.0833 | 0.0176 | -0.0796 | -61.5511
-10 | -1.0892 | 0.0139 | -0.0725 | -78.3597
-9.5 | -1.0927 | 0.01165 | -0.0622 | -93.794
-9 | -1.0493 | 0.01045 | -0.0557 | -100.4115
-8.5 | -0.9866 | 0.00968 | -0.0517 | -101.9215
-8 | -0.9183 | 0.0091 | -0.0487 | -100.9121
-7.5 | -0.8487 | 0.00858 | -0.0464 | -98.9161
-7 | -0.7774 | 0.00815 | -0.0448 | -95.3865
-6.5 | -0.7059 | 0.00775 | -0.0435 | -91.0839
-6 | -0.6339 | 0.00743 | -0.0427 | -85.3163
-5.5 | -0.5621 | 0.0071 | -0.0421 | -79.169
-5 | -0.4903 | 0.00681 | -0.0419 | -71.9971
-4.5 | -0.4188 | 0.00654 | -0.0418 | -64.0367
-4 | -0.3481 | 0.00614 | -0.0419 | -56.6938
-3.5 | -0.2773 | 0.0058 | -0.0423 | -47.8103
-3 | -0.2062 | 0.00549 | -0.0428 | -37.5592
-2.5 | -0.1353 | 0.0051 | -0.0435 | -26.5294
-1.5 | 0.007 | 0.00425 | -0.0456 | 1.6471
-1 | 0.0791 | 0.0042 | -0.0465 | 18.8333
-0.5 | 0.1511 | 0.00414 | -0.0475 | 36.4976
0 | 0.2234 | 0.00409 | -0.0485 | 54.621
0.5 | 0.2956 | 0.00412 | -0.0495 | 71.7476
1 | 0.3674 | 0.00421 | -0.0503 | 87.2684
1.5 | 0.4387 | 0.00435 | -0.0511 | 100.8506
2 | 0.5098 | 0.00452 | -0.0517 | 112.7876
2.5 | 0.5805 | 0.00477 | -0.0521 | 121.6981
3 | 0.6456 | 0.00547 | -0.0517 | 118.0256
3.5 | 0.7111 | 0.00612 | -0.0512 | 116.1928
4 | 0.7782 | 0.00664 | -0.0507 | 117.1988
4.5 | 0.8454 | 0.00714 | -0.05 | 118.4034
5 | 0.9112 | 0.00772 | -0.0488 | 118.0311
5.5 | 0.9762 | 0.00831 | -0.0473 | 117.4729
6 | 1.0436 | 0.00876 | -0.0458 | 119.1324
6.5 | 1.11 | 0.00924 | -0.0438 | 120.1299
7 | 1.1748 | 0.00977 | -0.0413 | 120.2456
7.5 | 1.2368 | 0.01036 | -0.0381 | 119.3822
8 | 1.2943 | 0.01102 | -0.0339 | 117.4501
8.5 | 1.3284 | 0.01184 | -0.0261 | 112.1959
9 | 1.3654 | 0.01305 | -0.0196 | 104.6284
9.5 | 1.4036 | 0.01463 | -0.0138 | 95.9398
10 | 1.437 | 0.01678 | -0.0081 | 85.6377
10.5 | 1.4592 | 0.01982 | -0.0022 | 73.6226
11 | 1.4588 | 0.02446 | 0.0036 | 59.6402
11.5 | 1.4397 | 0.03073 | 0.0081 | 46.85
12 | 1.41 | 0.03854 | 0.0105 | 36.5854
12.5 | 1.3751 | 0.04773 | 0.0106 | 28.81
13 | 1.3427 | 0.05781 | 0.0085 | 23.2261
13.5 | 1.3092 | 0.06911 | 0.0043 | 18.9437
14 | 1.2763 | 0.08152 | -0.0018 | 15.6563
14.5 | 1.2465 | 0.09463 | -0.0093 | 13.1724
15 | 1.2196 | 0.10829 | -0.0178 | 11.2624
15.5 | 1.1956 | 0.12228 | -0.0271 | 9.7776

## 129. Re 16M Mach 0.00 (1)
BIGFOIL.COM POLAR EXPORT
NACA63-216
NACA63-216 |  |  |  | Cl Max: | 1.432 | at alpha= | 13.5 | deg
JavaFoil+Calcfoil stall+Eppler ext transition |  |  |  | L/D Max: | 117.213 | at alpha= | 8 | deg
Re: | 16000000 |  |  | Cd Min: | 0.00521 | at alpha= | -0.5 | deg
Mach: | 0 |  |  | Cl=0 at alpha= | -1.7705 | deg
|  |  |  | @ Cl=0.1, Cd= | 0.0053293
|  |  |  | @ Cl=0.4, Cd= | 0.00566
|  |  |  | @ Cl=0.6, Cd= | 0.0063707
alpha (deg) | Cl | Cd | Cm | Cl/Cd
-20 | -1.025 | 0.0756 | -0.016 | -13.558
-19.5 | -1.057 | 0.06559 | -0.017 | -16.112
-19 | -1.087 | 0.05484 | -0.017 | -19.818
-18.5 | -1.108 | 0.04694 | -0.018 | -23.608
-18 | -1.124 | 0.04177 | -0.019 | -26.903
-17.5 | -1.138 | 0.03696 | -0.02 | -30.779
-17 | -1.151 | 0.03185 | -0.021 | -36.127
-16.5 | -1.158 | 0.02856 | -0.021 | -40.545
-16 | -1.161 | 0.026 | -0.022 | -44.662
-15.5 | -1.163 | 0.02288 | -0.023 | -50.834
-15 | -1.16 | 0.02081 | -0.023 | -55.736
-14.5 | -1.154 | 0.01873 | -0.024 | -61.615
-14 | -1.142 | 0.01721 | -0.025 | -66.387
-13.5 | -1.129 | 0.01545 | -0.026 | -73.069
-13 | -1.11 | 0.01421 | -0.026 | -78.144
-12.5 | -1.088 | 0.01308 | -0.027 | -83.206
-12 | -1.062 | 0.01216 | -0.028 | -87.331
-11.5 | -1.033 | 0.01126 | -0.029 | -91.723
-11 | -0.999 | 0.01062 | -0.029 | -94.064
-10.5 | -0.962 | 0.01004 | -0.03 | -95.835
-10 | -0.923 | 0.00975 | -0.031 | -94.682
-9.5 | -0.881 | 0.00927 | -0.031 | -94.969
-9 | -0.841 | 0.00878 | -0.032 | -95.754
-8.5 | -0.789 | 0.00839 | -0.033 | -94.112
-8 | -0.736 | 0.00815 | -0.034 | -90.294
-7.5 | -0.681 | 0.00782 | -0.034 | -87.061
-7 | -0.625 | 0.00755 | -0.035 | -82.842
-6.5 | -0.568 | 0.00731 | -0.036 | -77.701
-6 | -0.51 | 0.00716 | -0.036 | -71.235
-5.5 | -0.451 | 0.00697 | -0.037 | -64.812
-5 | -0.392 | 0.00674 | -0.037 | -58.148
-4.5 | -0.332 | 0.0064 | -0.038 | -51.883
-4 | -0.272 | 0.00621 | -0.039 | -43.747
-3.5 | -0.211 | 0.00605 | -0.039 | -34.902
-3 | -0.15 | 0.00583 | -0.04 | -25.747
-2.5 | -0.089 | 0.00563 | -0.041 | -15.822
-2 | -0.028 | 0.00547 | -0.041 | -5.081
-1.5 | 0.033 | 0.0054 | -0.042 | 6.192
-1 | 0.095 | 0.00534 | -0.042 | 17.756
-0.5 | 0.156 | 0.00521 | -0.043 | 29.964
0 | 0.217 | 0.00527 | -0.044 | 41.273
0.5 | 0.279 | 0.00531 | -0.044 | 52.464
1 | 0.34 | 0.00549 | -0.045 | 61.903
1.5 | 0.4 | 0.00566 | -0.045 | 70.668
2 | 0.461 | 0.0058 | -0.046 | 79.557
2.5 | 0.522 | 0.00602 | -0.047 | 86.747
3 | 0.583 | 0.00628 | -0.047 | 92.748
3.5 | 0.643 | 0.0066 | -0.048 | 97.338
4 | 0.703 | 0.00692 | -0.048 | 101.538
4.5 | 0.762 | 0.0072 | -0.049 | 105.782
5 | 0.82 | 0.00748 | -0.049 | 109.673
5.5 | 0.877 | 0.00811 | -0.05 | 108.21
6 | 0.934 | 0.00839 | -0.051 | 111.353
6.5 | 0.99 | 0.00871 | -0.051 | 113.612
7 | 1.043 | 0.00907 | -0.052 | 115.03
7.5 | 1.095 | 0.00938 | -0.052 | 116.692
8 | 1.145 | 0.00977 | -0.053 | 117.213
8.5 | 1.192 | 0.01021 | -0.053 | 116.781
9 | 1.237 | 0.01067 | -0.054 | 115.923
9.5 | 1.279 | 0.01122 | -0.054 | 114.008
10 | 1.308 | 0.01161 | -0.054 | 112.716
10.5 | 1.339 | 0.01224 | -0.055 | 109.449
11 | 1.367 | 0.01294 | -0.055 | 105.647
11.5 | 1.391 | 0.01371 | -0.055 | 101.464
12 | 1.408 | 0.01456 | -0.055 | 96.707
12.5 | 1.42 | 0.01549 | -0.056 | 91.693
13 | 1.428 | 0.01661 | -0.056 | 85.942
13.5 | 1.432 | 0.0175 | -0.056 | 81.807
14 | 1.43 | 0.01887 | -0.056 | 75.779
14.5 | 1.424 | 0.02044 | -0.057 | 69.674
15 | 1.413 | 0.02232 | -0.057 | 63.311
15.5 | 1.4 | 0.02401 | -0.057 | 58.304
16 | 1.384 | 0.02564 | -0.057 | 53.969
16.5 | 1.364 | 0.02779 | -0.057 | 49.063
17 | 1.339 | 0.03073 | -0.057 | 43.562
17.5 | 1.309 | 0.03468 | -0.057 | 37.758
18 | 1.28 | 0.03809 | -0.057 | 33.607
18.5 | 1.246 | 0.04316 | -0.057 | 28.881

## 130. Re 16M Mach 0.00 (2)
BIGFOIL.COM POLAR EXPORT
NACA63-216
NACA63-216 |  |  |  | Cl Max: | 1.8624 | at alpha= | 20 | deg
XFOIL ncrit=9 |  |  |  | L/D Max: | 132.157 | at alpha= | 9.5 | deg
Re: | 16000000 |  |  | Cd Min: | 0.04267 | at alpha= | 20 | deg
Mach: | 0 |  |  | Cl=0 at alpha= | -1.5836 | deg
|  |  |  | @ Cl=0.1, Cd= | 0.0040697
|  |  |  | @ Cl=0.4, Cd= | 0.0043743
|  |  |  | @ Cl=0.6, Cd= | 0.0057023
alpha (deg) | Cl | Cd | Cm | Cl/Cd
-20 | -1.7329 | 0.03337 | -0.0402 | -51.9299
-19.5 | -1.7195 | 0.03 | -0.0401 | -57.3167
-19 | -1.7044 | 0.02685 | -0.0399 | -63.4786
-18.5 | -1.683 | 0.02432 | -0.0394 | -69.2023
-18 | -1.661 | 0.02184 | -0.0389 | -76.0531
-17.5 | -1.6356 | 0.01967 | -0.0384 | -83.152
-17 | -1.5805 | 0.01771 | -0.0428 | -89.2434
-16.5 | -1.5342 | 0.01614 | -0.0449 | -95.0558
-16 | -1.4865 | 0.01504 | -0.0466 | -98.8364
-15.5 | -1.4634 | 0.01402 | -0.0432 | -104.3795
-15 | -1.448 | 0.01317 | -0.0377 | -109.9468
-14.5 | -1.4163 | 0.0126 | -0.0344 | -112.4048
-14 | -1.3747 | 0.01203 | -0.0328 | -114.2727
-13.5 | -1.3309 | 0.01144 | -0.0315 | -116.3374
-13 | -1.2845 | 0.01089 | -0.0305 | -117.9522
-12.5 | -1.2357 | 0.0104 | -0.0299 | -118.8173
-12 | -1.185 | 0.00998 | -0.0296 | -118.7375
-11.5 | -1.1329 | 0.0096 | -0.0294 | -118.0104
-11 | -1.0804 | 0.0092 | -0.0293 | -117.4348
-10.5 | -1.0272 | 0.0088 | -0.0293 | -116.7273
-10 | -0.9727 | 0.00848 | -0.0294 | -114.7052
-9.5 | -0.9174 | 0.00818 | -0.0296 | -112.1516
-9 | -0.862 | 0.00785 | -0.0299 | -109.8089
-8.5 | -0.8058 | 0.00759 | -0.0303 | -106.166
-8 | -0.7491 | 0.00735 | -0.0307 | -101.9184
-7.5 | -0.6921 | 0.00708 | -0.0312 | -97.7542
-7 | -0.6345 | 0.00688 | -0.0317 | -92.2238
-6 | -0.5189 | 0.00646 | -0.0329 | -80.3251
-5.5 | -0.4607 | 0.00627 | -0.0335 | -73.4769
-5 | -0.4024 | 0.00605 | -0.0341 | -66.5124
-4.5 | -0.344 | 0.00579 | -0.0348 | -59.4128
-4 | -0.2854 | 0.00556 | -0.0355 | -51.3309
-3.5 | -0.2265 | 0.00534 | -0.0363 | -42.4157
-3 | -0.1675 | 0.00511 | -0.0371 | -32.7789
-2.5 | -0.1085 | 0.00487 | -0.0379 | -22.2793
-2 | -0.0493 | 0.00458 | -0.0388 | -10.7642
-1.5 | 0.0099 | 0.00419 | -0.0398 | 2.3628
-1 | 0.0697 | 0.00409 | -0.0407 | 17.0416
-0.5 | 0.1295 | 0.00405 | -0.0415 | 31.9753
0 | 0.1893 | 0.00401 | -0.0424 | 47.207
0.5 | 0.2488 | 0.00404 | -0.0432 | 61.5842
1 | 0.308 | 0.00415 | -0.044 | 74.2169
1.5 | 0.3669 | 0.00429 | -0.0447 | 85.5245
2 | 0.4258 | 0.00444 | -0.0454 | 95.9009
2.5 | 0.4834 | 0.00474 | -0.0459 | 101.9831
3 | 0.5386 | 0.00534 | -0.0461 | 100.8614
3.5 | 0.5956 | 0.00568 | -0.0466 | 104.8592
4 | 0.6529 | 0.00597 | -0.047 | 109.3635
4.5 | 0.7098 | 0.00629 | -0.0474 | 112.8458
5 | 0.7664 | 0.00661 | -0.0478 | 115.9455
5.5 | 0.8225 | 0.00696 | -0.0481 | 118.1753
6 | 0.8783 | 0.00732 | -0.0483 | 119.9863
6.5 | 0.9343 | 0.00762 | -0.0486 | 122.6115
7 | 0.9901 | 0.00792 | -0.0488 | 125.0126
7.5 | 1.0458 | 0.0082 | -0.049 | 127.5366
8 | 1.1006 | 0.00853 | -0.0491 | 129.027
8.5 | 1.1553 | 0.00883 | -0.0492 | 130.8381
9 | 1.2087 | 0.00921 | -0.0491 | 131.2378
9.5 | 1.2621 | 0.00955 | -0.049 | 132.1571
10 | 1.3138 | 0.00998 | -0.0487 | 131.6433
10.5 | 1.365 | 0.01039 | -0.0483 | 131.3763
11 | 1.4149 | 0.01084 | -0.0477 | 130.5258
11.5 | 1.4629 | 0.01135 | -0.0468 | 128.8899
12 | 1.5099 | 0.01184 | -0.0457 | 127.5253
12.5 | 1.555 | 0.01237 | -0.0444 | 125.7074
13 | 1.5963 | 0.01297 | -0.0425 | 123.0763
13.5 | 1.6242 | 0.01361 | -0.0382 | 119.3387
14 | 1.6452 | 0.01448 | -0.0332 | 113.6188
14.5 | 1.6707 | 0.01545 | -0.0295 | 108.1359
15 | 1.6963 | 0.0166 | -0.0263 | 102.1867
15.5 | 1.7206 | 0.01795 | -0.0233 | 95.8552
17.5 | 1.7942 | 0.02615 | -0.013 | 68.6119
18 | 1.8107 | 0.02883 | -0.0113 | 62.8061
18.5 | 1.8255 | 0.03182 | -0.01 | 57.3696
19 | 1.8405 | 0.03499 | -0.0091 | 52.6007
19.5 | 1.8513 | 0.03875 | -0.0084 | 47.7755
20 | 1.8624 | 0.04267 | -0.0082 | 43.6466

## 131. Re 16M Mach 0.10 (1)
BIGFOIL.COM POLAR EXPORT
NACA63-216
NACA63-216 |  |  |  | Cl Max: | 1.42 | at alpha= | 13.5 | deg
JavaFoil+Calcfoil stall+Eppler ext transition |  |  |  | L/D Max: | 119.592 | at alpha= | 9.5 | deg
Re: | 16000000 |  |  | Cd Min: | 0.00522 | at alpha= | -0.5 | deg
Mach: | 0.1 |  |  | Cl=0 at alpha= | -1.7742 | deg
|  |  |  | @ Cl=0.1, Cd= | 0.0053395
|  |  |  | @ Cl=0.4, Cd= | 0.005665
|  |  |  | @ Cl=0.6, Cd= | 0.006367
alpha (deg) | Cl | Cd | Cm | Cl/Cd
-20 | -0.962 | 0.08942 | -0.015 | -10.758
-19.5 | -1 | 0.07603 | -0.016 | -13.153
-19 | -1.038 | 0.06148 | -0.017 | -16.875
-18.5 | -1.061 | 0.05396 | -0.018 | -19.657
-18 | -1.082 | 0.04686 | -0.019 | -23.093
-17.5 | -1.103 | 0.03992 | -0.02 | -27.627
-17 | -1.118 | 0.03509 | -0.02 | -31.869
-16.5 | -1.131 | 0.03064 | -0.021 | -36.907
-16 | -1.139 | 0.02731 | -0.022 | -41.705
-15.5 | -1.143 | 0.0245 | -0.023 | -46.64
-15 | -1.144 | 0.0216 | -0.023 | -52.989
-14.5 | -1.142 | 0.01916 | -0.024 | -59.608
-14 | -1.134 | 0.01727 | -0.025 | -65.662
-13.5 | -1.122 | 0.01584 | -0.026 | -70.8
-13 | -1.105 | 0.01455 | -0.026 | -75.954
-12.5 | -1.085 | 0.01335 | -0.027 | -81.239
-12 | -1.06 | 0.0124 | -0.028 | -85.508
-11.5 | -1.032 | 0.01146 | -0.029 | -90.037
-11 | -0.999 | 0.01078 | -0.029 | -92.662
-10.5 | -0.963 | 0.01017 | -0.03 | -94.722
-10 | -0.924 | 0.00987 | -0.031 | -93.694
-9.5 | -0.883 | 0.00938 | -0.032 | -94.131
-9 | -0.838 | 0.00866 | -0.032 | -96.717
-8.5 | -0.792 | 0.00854 | -0.033 | -92.834
-8 | -0.739 | 0.00817 | -0.034 | -90.484
-7.5 | -0.684 | 0.00786 | -0.034 | -87.07
-7 | -0.628 | 0.00755 | -0.035 | -83.2
-6.5 | -0.571 | 0.00739 | -0.036 | -77.219
-6 | -0.513 | 0.00716 | -0.036 | -71.603
-5.5 | -0.454 | 0.00697 | -0.037 | -65.126
-5 | -0.394 | 0.00681 | -0.038 | -57.839
-4.5 | -0.334 | 0.0064 | -0.038 | -52.172
-4 | -0.273 | 0.00626 | -0.039 | -43.636
-3.5 | -0.212 | 0.00609 | -0.039 | -34.819
-3 | -0.151 | 0.00582 | -0.04 | -25.903
-2.5 | -0.089 | 0.00563 | -0.041 | -15.903
-2 | -0.028 | 0.00548 | -0.041 | -5.107
-1.5 | 0.034 | 0.0054 | -0.042 | 6.226
-1 | 0.095 | 0.00535 | -0.043 | 17.788
-0.5 | 0.157 | 0.00522 | -0.043 | 30.06
0 | 0.219 | 0.00526 | -0.044 | 41.509
0.5 | 0.28 | 0.00531 | -0.044 | 52.718
1 | 0.342 | 0.00552 | -0.045 | 61.933
1.5 | 0.402 | 0.00567 | -0.046 | 70.978
2 | 0.463 | 0.00581 | -0.046 | 79.829
2.5 | 0.525 | 0.00602 | -0.047 | 87.118
3 | 0.586 | 0.00629 | -0.047 | 93.082
3.5 | 0.646 | 0.00662 | -0.048 | 97.642
4 | 0.706 | 0.00696 | -0.049 | 101.379
4.5 | 0.765 | 0.00725 | -0.049 | 105.595
5 | 0.824 | 0.00752 | -0.05 | 109.503
5.5 | 0.882 | 0.00813 | -0.05 | 108.458
6 | 0.938 | 0.00846 | -0.051 | 110.943
6.5 | 0.994 | 0.00874 | -0.051 | 113.731
7 | 1.048 | 0.00911 | -0.052 | 115.06
7.5 | 1.1 | 0.0095 | -0.052 | 115.77
8 | 1.149 | 0.00982 | -0.053 | 117.055
8.5 | 1.196 | 0.01027 | -0.053 | 116.481
9 | 1.241 | 0.01075 | -0.054 | 115.44
9.5 | 1.276 | 0.01067 | -0.054 | 119.592
10 | 1.309 | 0.01174 | -0.055 | 111.504
10.5 | 1.339 | 0.0124 | -0.055 | 108.019
11 | 1.366 | 0.01315 | -0.055 | 103.848
11.5 | 1.389 | 0.01394 | -0.055 | 99.651
12 | 1.404 | 0.01482 | -0.056 | 94.732
12.5 | 1.414 | 0.0158 | -0.056 | 89.453
13 | 1.418 | 0.01699 | -0.056 | 83.495
13.5 | 1.42 | 0.01792 | -0.056 | 79.222
14 | 1.415 | 0.01943 | -0.057 | 72.803
14.5 | 1.405 | 0.02104 | -0.057 | 66.774
15 | 1.391 | 0.02306 | -0.057 | 60.31
15.5 | 1.374 | 0.02456 | -0.057 | 55.942
16 | 1.351 | 0.02702 | -0.057 | 50.012
16.5 | 1.326 | 0.02947 | -0.057 | 44.992
17 | 1.297 | 0.03224 | -0.057 | 40.24
17.5 | 1.265 | 0.03575 | -0.057 | 35.385
18 | 1.226 | 0.04189 | -0.057 | 29.259
18.5 | 1.189 | 0.04676 | -0.056 | 25.422

## 132. Re 16M Mach 0.10 (2)
BIGFOIL.COM POLAR EXPORT
NACA63-216
NACA63-216 |  |  |  | Cl Max: | 1.8553 | at alpha= | 20 | deg
XFOIL ncrit=9 |  |  |  | L/D Max: | 131.795 | at alpha= | 9.5 | deg
Re: | 16000000 |  |  | Cd Min: | 0.04601 | at alpha= | 20 | deg
Mach: | 0.1 |  |  | Cl=0 at alpha= | -1.5822 | deg
|  |  |  | @ Cl=0.1, Cd= | 0.0040701
|  |  |  | @ Cl=0.4, Cd= | 0.004368
|  |  |  | @ Cl=0.6, Cd= | 0.0056936
alpha (deg) | Cl | Cd | Cm | Cl/Cd
-20 | -1.728 | 0.03622 | -0.0425 | -47.7084
-19.5 | -1.717 | 0.0324 | -0.0426 | -52.9938
-19 | -1.7013 | 0.02917 | -0.0424 | -58.3236
-18.5 | -1.6826 | 0.02624 | -0.042 | -64.1235
-18 | -1.6629 | 0.02346 | -0.0415 | -70.8824
-17.5 | -1.6391 | 0.02105 | -0.0408 | -77.867
-17 | -1.5864 | 0.01885 | -0.045 | -84.1592
-16.5 | -1.5444 | 0.01703 | -0.0464 | -90.687
-16 | -1.4863 | 0.01571 | -0.0501 | -94.6085
-15.5 | -1.4631 | 0.01455 | -0.0468 | -100.5567
-15 | -1.4406 | 0.01357 | -0.0428 | -106.1606
-14.5 | -1.4232 | 0.01286 | -0.037 | -110.6687
-14 | -1.3828 | 0.01226 | -0.035 | -112.7896
-13.5 | -1.3392 | 0.01167 | -0.0334 | -114.7558
-13 | -1.2932 | 0.01109 | -0.0322 | -116.6096
-12.5 | -1.2447 | 0.01056 | -0.0313 | -117.8693
-12 | -1.1939 | 0.0101 | -0.0308 | -118.2079
-11.5 | -1.1416 | 0.0097 | -0.0304 | -117.6907
-11 | -1.0885 | 0.00931 | -0.0302 | -116.9173
-10.5 | -1.0349 | 0.00889 | -0.0301 | -116.4117
-10 | -0.9801 | 0.00854 | -0.0301 | -114.7658
-9.5 | -0.9243 | 0.00825 | -0.0303 | -112.0364
-9 | -0.8684 | 0.00791 | -0.0304 | -109.7851
-8.5 | -0.8117 | 0.00763 | -0.0307 | -106.3827
-8 | -0.7545 | 0.00739 | -0.0311 | -102.0974
-7.5 | -0.6971 | 0.00712 | -0.0315 | -97.9073
-7 | -0.6391 | 0.00691 | -0.032 | -92.4891
-6.5 | -0.5811 | 0.00669 | -0.0325 | -86.861
-6 | -0.5225 | 0.00648 | -0.0331 | -80.6327
-5.5 | -0.4638 | 0.00629 | -0.0337 | -73.7361
-5 | -0.4052 | 0.00607 | -0.0343 | -66.7545
-4.5 | -0.3464 | 0.00581 | -0.035 | -59.6213
-4 | -0.2874 | 0.00557 | -0.0357 | -51.5978
-3.5 | -0.2281 | 0.00535 | -0.0365 | -42.6355
-3 | -0.1687 | 0.00512 | -0.0372 | -32.9492
-2.5 | -0.1093 | 0.00488 | -0.0381 | -22.3975
-2 | -0.0498 | 0.00458 | -0.039 | -10.8734
-1.5 | 0.0098 | 0.00419 | -0.04 | 2.3389
-1 | 0.07 | 0.00409 | -0.0409 | 17.1149
-0.5 | 0.1302 | 0.00405 | -0.0417 | 32.1481
0 | 0.1904 | 0.00401 | -0.0426 | 47.4813
0.5 | 0.2503 | 0.00404 | -0.0434 | 61.9554
1 | 0.3099 | 0.00415 | -0.0442 | 74.6747
1.5 | 0.3692 | 0.00429 | -0.0449 | 86.0606
2 | 0.4284 | 0.00444 | -0.0456 | 96.4865
2.5 | 0.4864 | 0.00474 | -0.0462 | 102.616
3 | 0.5419 | 0.00535 | -0.0463 | 101.2897
3.5 | 0.5993 | 0.00569 | -0.0468 | 105.3251
4 | 0.657 | 0.00599 | -0.0472 | 109.6828
4.5 | 0.7142 | 0.00631 | -0.0476 | 113.1854
5 | 0.7712 | 0.00664 | -0.0479 | 116.1446
5.5 | 0.8277 | 0.007 | -0.0482 | 118.2429
6 | 0.8838 | 0.00736 | -0.0483 | 120.0815
6.5 | 0.9402 | 0.00767 | -0.0486 | 122.5815
7 | 0.9964 | 0.00797 | -0.0487 | 125.0188
7.5 | 1.0526 | 0.00825 | -0.0489 | 127.5879
8 | 1.1078 | 0.00858 | -0.0489 | 129.1142
8.5 | 1.1629 | 0.0089 | -0.049 | 130.6629
9 | 1.2167 | 0.00928 | -0.0488 | 131.1099
9.5 | 1.2705 | 0.00964 | -0.0486 | 131.7946
10 | 1.3224 | 0.01008 | -0.0481 | 131.1905
10.5 | 1.374 | 0.0105 | -0.0476 | 130.8571
11 | 1.4237 | 0.01099 | -0.0467 | 129.545
11.5 | 1.4718 | 0.01151 | -0.0457 | 127.8714
12 | 1.5189 | 0.01201 | -0.0445 | 126.4696
12.5 | 1.5631 | 0.01258 | -0.0428 | 124.2528
13 | 1.601 | 0.01322 | -0.0401 | 121.1044
13.5 | 1.6222 | 0.01395 | -0.0345 | 116.2867
14 | 1.6458 | 0.01492 | -0.03 | 110.3083
14.5 | 1.6722 | 0.01599 | -0.0266 | 104.5779
15 | 1.6977 | 0.01729 | -0.0234 | 98.1897
15.5 | 1.7216 | 0.01881 | -0.0205 | 91.5258
16 | 1.7389 | 0.02051 | -0.0169 | 84.783
16.5 | 1.7588 | 0.02264 | -0.0144 | 77.6855
17 | 1.7767 | 0.02509 | -0.0122 | 70.8131
17.5 | 1.7922 | 0.02786 | -0.0103 | 64.3288
18 | 1.8092 | 0.03069 | -0.0088 | 58.9508
18.5 | 1.8236 | 0.03395 | -0.0076 | 53.7143
19 | 1.8373 | 0.03745 | -0.0068 | 49.0601
19.5 | 1.8463 | 0.04165 | -0.0063 | 44.3289
20 | 1.8553 | 0.04601 | -0.0063 | 40.3238

## 133. Re 16M Mach 0.25 (1)
BIGFOIL.COM POLAR EXPORT
NACA63-216
NACA63-216 |  |  |  | Cl Max: | 1.363 | at alpha= | 11.5 | deg
JavaFoil+Calcfoil stall+Eppler ext transition |  |  |  | L/D Max: | 113.149 | at alpha= | 7.5 | deg
Re: | 16000000 |  |  | Cd Min: | 0.00525 | at alpha= | -0.5 | deg
Mach: | 0.25 |  |  | Cl=0 at alpha= | -1.7734 | deg
|  |  |  | @ Cl=0.1, Cd= | 0.0053952
|  |  |  | @ Cl=0.4, Cd= | 0.0056627
|  |  |  | @ Cl=0.6, Cd= | 0.0064289
alpha (deg) | Cl | Cd | Cm | Cl/Cd
-18 | -0.724 | 0.11702 | -0.015 | -6.183
-17.5 | -0.774 | 0.10134 | -0.016 | -7.638
-17 | -0.826 | 0.08347 | -0.018 | -9.9
-16.5 | -0.897 | 0.05376 | -0.02 | -16.688
-16 | -0.94 | 0.04405 | -0.021 | -21.347
-15.5 | -0.982 | 0.03407 | -0.023 | -28.839
-15 | -1.013 | 0.02841 | -0.024 | -35.648
-14.5 | -1.034 | 0.02455 | -0.024 | -42.131
-14 | -1.048 | 0.02157 | -0.025 | -48.595
-13.5 | -1.055 | 0.01921 | -0.026 | -54.926
-13 | -1.056 | 0.01706 | -0.027 | -61.901
-12.5 | -1.05 | 0.0154 | -0.028 | -68.167
-12 | -1.037 | 0.01389 | -0.028 | -74.712
-11.5 | -1.018 | 0.01279 | -0.029 | -79.608
-11 | -0.993 | 0.01195 | -0.03 | -83.115
-10.5 | -0.964 | 0.01109 | -0.031 | -86.898
-10 | -0.929 | 0.01037 | -0.031 | -89.647
-9.5 | -0.89 | 0.01001 | -0.032 | -88.944
-9 | -0.848 | 0.00947 | -0.033 | -89.528
-8.5 | -0.801 | 0.00834 | -0.034 | -96.09
-8 | -0.755 | 0.00849 | -0.035 | -88.932
-7.5 | -0.7 | 0.00813 | -0.035 | -86.102
-7 | -0.643 | 0.00788 | -0.036 | -81.669
-6.5 | -0.585 | 0.00757 | -0.037 | -77.244
-6 | -0.526 | 0.00737 | -0.037 | -71.383
-5.5 | -0.466 | 0.00709 | -0.038 | -65.636
-5 | -0.404 | 0.00696 | -0.039 | -58.149
-4.5 | -0.343 | 0.00652 | -0.039 | -52.591
-4 | -0.28 | 0.00631 | -0.04 | -44.416
-3.5 | -0.218 | 0.00613 | -0.041 | -35.551
-3 | -0.155 | 0.00593 | -0.041 | -26.144
-2.5 | -0.092 | 0.0057 | -0.042 | -16.129
-2 | -0.029 | 0.00551 | -0.042 | -5.21
-1.5 | 0.035 | 0.00543 | -0.043 | 6.358
-1 | 0.098 | 0.0054 | -0.044 | 18.132
-0.5 | 0.161 | 0.00525 | -0.044 | 30.686
0 | 0.225 | 0.00527 | -0.045 | 42.621
0.5 | 0.288 | 0.00534 | -0.046 | 53.884
1 | 0.351 | 0.00556 | -0.046 | 63.188
1.5 | 0.413 | 0.00569 | -0.047 | 72.615
2 | 0.476 | 0.00589 | -0.047 | 80.823
2.5 | 0.539 | 0.00609 | -0.048 | 88.438
3 | 0.602 | 0.00644 | -0.049 | 93.434
3.5 | 0.664 | 0.00679 | -0.049 | 97.788
4 | 0.725 | 0.00711 | -0.05 | 101.964
4.5 | 0.786 | 0.00738 | -0.05 | 106.436
5 | 0.846 | 0.00772 | -0.051 | 109.535
5.5 | 0.905 | 0.00837 | -0.052 | 108.036
6 | 0.962 | 0.00872 | -0.052 | 110.299
6.5 | 1.019 | 0.00909 | -0.053 | 112.076
7 | 1.073 | 0.0095 | -0.053 | 112.877
7.5 | 1.124 | 0.00993 | -0.054 | 113.149
8 | 1.172 | 0.01039 | -0.054 | 112.837
8.5 | 1.218 | 0.01095 | -0.055 | 111.186
9 | 1.25 | 0.01141 | -0.055 | 109.607
9.5 | 1.283 | 0.01198 | -0.055 | 107.071
10 | 1.311 | 0.01269 | -0.056 | 103.265
10.5 | 1.334 | 0.01356 | -0.056 | 98.399
11 | 1.352 | 0.01442 | -0.056 | 93.753
11.5 | 1.363 | 0.01549 | -0.057 | 87.983
12 | 1.363 | 0.01668 | -0.057 | 81.679
12.5 | 1.355 | 0.01807 | -0.057 | 74.976
13 | 1.339 | 0.01956 | -0.057 | 68.436
13.5 | 1.315 | 0.02118 | -0.057 | 62.081
14 | 1.282 | 0.02362 | -0.057 | 54.265
14.5 | 1.242 | 0.02591 | -0.057 | 47.929
15 | 1.194 | 0.02883 | -0.057 | 41.398
15.5 | 1.133 | 0.03443 | -0.057 | 32.909
16 | 1.064 | 0.0421 | -0.056 | 25.27
16.5 | 0.997 | 0.04756 | -0.056 | 20.972

## 134. Re 16M Mach 0.25 (2)
BIGFOIL.COM POLAR EXPORT
NACA63-216
NACA63-216 |  |  |  | Cl Max: | 1.7197 | at alpha= | 15.5 | deg
XFOIL ncrit=9 |  |  |  | L/D Max: | 129.969 | at alpha= | 9 | deg
Re: | 16000000 |  |  | Cd Min: | 0.02499 | at alpha= | 15.5 | deg
Mach: | 0.25 |  |  | Cl=0 at alpha= | -99 | deg
|  |  |  | @ Cl=0.1, Cd= | 0.00401
|  |  |  | @ Cl=0.4, Cd= | 0.0043387
|  |  |  | @ Cl=0.6, Cd= | 0.005641
alpha (deg) | Cl | Cd | Cm | Cl/Cd
0 | 0.1965 | 0.00401 | -0.0437 | 49.0025
0.5 | 0.2586 | 0.00404 | -0.0446 | 64.0099
1 | 0.3202 | 0.00416 | -0.0453 | 76.9712
1.5 | 0.3817 | 0.0043 | -0.0461 | 88.7674
2 | 0.4432 | 0.00443 | -0.0468 | 100.0451
2.5 | 0.5035 | 0.00472 | -0.0473 | 106.6737
3 | 0.5603 | 0.0054 | -0.0474 | 103.7593
3.5 | 0.6196 | 0.00576 | -0.0477 | 107.5694
4 | 0.6794 | 0.00608 | -0.048 | 111.7434
4.5 | 0.7386 | 0.00643 | -0.0483 | 114.8678
5 | 0.7975 | 0.0068 | -0.0484 | 117.2794
5.5 | 0.8558 | 0.00721 | -0.0484 | 118.6963
6 | 0.9143 | 0.00757 | -0.0484 | 120.7794
6.5 | 0.9732 | 0.00789 | -0.0484 | 123.346
7 | 1.0317 | 0.00822 | -0.0483 | 125.5109
7.5 | 1.0898 | 0.00856 | -0.0481 | 127.3131
8 | 1.1478 | 0.0089 | -0.0478 | 128.9663
8.5 | 1.2043 | 0.00932 | -0.0472 | 129.2167
9 | 1.2607 | 0.0097 | -0.0465 | 129.9691
9.5 | 1.3151 | 0.01019 | -0.0455 | 129.0579
10 | 1.3692 | 0.01065 | -0.0444 | 128.5634
10.5 | 1.4204 | 0.01121 | -0.0428 | 126.7083
11 | 1.4697 | 0.0118 | -0.0408 | 124.5508
11.5 | 1.5166 | 0.01239 | -0.0384 | 122.4052
12 | 1.5489 | 0.01307 | -0.0335 | 118.508
12.5 | 1.572 | 0.01404 | -0.0276 | 111.9658
13 | 1.5986 | 0.01521 | -0.023 | 105.1019
13.5 | 1.6276 | 0.01653 | -0.0192 | 98.4634
14 | 1.6553 | 0.01812 | -0.0157 | 91.3521
14.5 | 1.6791 | 0.02009 | -0.0123 | 83.5789
15 | 1.7004 | 0.02241 | -0.0091 | 75.8768
15.5 | 1.7197 | 0.02499 | -0.0062 | 68.8155

## 135. Re 16M Mach 0.50 (1)
BIGFOIL.COM POLAR EXPORT
NACA63-216
NACA63-216 |  |  |  | Cl Max: | 1.213 | at alpha= | 20 | deg
JavaFoil+Calcfoil stall+Eppler ext transition |  |  |  | L/D Max: | 104.965 | at alpha= | 4.5 | deg
Re: | 16000000 |  |  | Cd Min: | 0.00543 | at alpha= | -0.5 | deg
Mach: | 0.5 |  |  | Cl=0 at alpha= | -1.7747 | deg
|  |  |  | @ Cl=0.1, Cd= | 0.0055616
|  |  |  | @ Cl=0.4, Cd= | 0.0058203
|  |  |  | @ Cl=0.6, Cd= | 0.0065026
alpha (deg) | Cl | Cd | Cm | Cl/Cd
-20 | -1.023 | 0.18717 | -0.013 | -5.468
-19.5 | -0.995 | 0.17856 | -0.014 | -5.573
-19 | -0.97 | 0.16426 | -0.014 | -5.904
-18.5 | -0.942 | 0.15715 | -0.015 | -5.992
-18 | -0.912 | 0.15201 | -0.015 | -6.002
-17.5 | -0.883 | 0.1538 | -0.015 | -5.74
-17 | -0.858 | 0.13815 | -0.016 | -6.21
-16.5 | -0.83 | 0.13187 | -0.016 | -6.291
-16 | -0.802 | 0.11743 | -0.016 | -6.833
-15.5 | -0.772 | 0.11449 | -0.016 | -6.746
-15 | -0.754 | 0.09963 | -0.019 | -7.567
-14.5 | -0.739 | 0.08181 | -0.021 | -9.038
-14 | -0.712 | 0.07655 | -0.022 | -9.295
-13.5 | -0.739 | 0.0374 | -0.027 | -19.748
-13 | -0.634 | 0.09043 | -0.018 | -7.006
-12.5 | -0.609 | 0.08053 | -0.02 | -7.567
-12 | -0.65 | 0.03105 | -0.029 | -20.941
-11.5 | -0.635 | 0.02254 | -0.031 | -28.16
-11 | -0.519 | 0.07705 | -0.017 | -6.73
-10.5 | -0.553 | 0.02884 | -0.031 | -19.155
-10 | -0.545 | 0.01749 | -0.034 | -31.15
-9.5 | -0.746 | 0.01501 | -0.035 | -49.676
-9 | -0.814 | 0.01309 | -0.036 | -62.201
-8.5 | -0.81 | 0.01173 | -0.037 | -69.031
-8 | -0.78 | 0.01104 | -0.038 | -70.676
-7.5 | -0.739 | 0.01019 | -0.039 | -72.494
-7 | -0.69 | 0.00948 | -0.04 | -72.75
-6.5 | -0.635 | 0.0089 | -0.04 | -71.332
-6 | -0.576 | 0.0079 | -0.041 | -72.982
-5.5 | -0.516 | 0.00795 | -0.042 | -64.986
-5 | -0.45 | 0.0076 | -0.043 | -59.22
-4.5 | -0.382 | 0.00727 | -0.044 | -52.529
-4 | -0.313 | 0.00676 | -0.045 | -46.257
-3.5 | -0.243 | 0.00658 | -0.045 | -36.943
-3 | -0.173 | 0.00624 | -0.046 | -27.756
-2.5 | -0.103 | 0.00596 | -0.047 | -17.232
-2 | -0.032 | 0.00574 | -0.047 | -5.594
-1.5 | 0.039 | 0.00564 | -0.048 | 6.851
-1 | 0.109 | 0.00555 | -0.049 | 19.721
-0.5 | 0.18 | 0.00543 | -0.05 | 33.175
0 | 0.251 | 0.00546 | -0.05 | 45.962
0.5 | 0.322 | 0.00554 | -0.051 | 58.099
1 | 0.393 | 0.0058 | -0.052 | 67.654
1.5 | 0.462 | 0.006 | -0.052 | 76.92
2 | 0.532 | 0.00625 | -0.053 | 85.161
2.5 | 0.602 | 0.00651 | -0.054 | 92.433
3 | 0.672 | 0.00698 | -0.054 | 96.208
3.5 | 0.74 | 0.00746 | -0.055 | 99.301
4 | 0.808 | 0.00792 | -0.056 | 101.994
4.5 | 0.875 | 0.00833 | -0.056 | 104.965
5 | 0.939 | 0.00925 | -0.057 | 101.545
5.5 | 1.001 | 0.00979 | -0.058 | 102.242
6 | 1.06 | 0.01041 | -0.058 | 101.85
6.5 | 1.106 | 0.01107 | -0.058 | 99.893
7 | 1.148 | 0.01179 | -0.059 | 97.393
7.5 | 1.178 | 0.01268 | -0.059 | 92.915
8 | 1.191 | 0.0137 | -0.059 | 86.931
8.5 | 1.174 | 0.01505 | -0.06 | 78.004
9 | 1.081 | 0.01734 | -0.06 | 62.317
9.5 | 0.747 | 0.02117 | -0.059 | 35.272
10 | 0.783 | 0.0202 | -0.06 | 38.766
10.5 | 0.805 | 0.0243 | -0.06 | 33.134
11 | 0.844 | 0.02215 | -0.061 | 38.109
11.5 | 0.868 | 0.02602 | -0.061 | 33.356
12 | 0.882 | 0.03341 | -0.06 | 26.398
12.5 | 0.864 | 0.05541 | -0.055 | 15.59
13 | 0.946 | 0.03432 | -0.061 | 27.572
13.5 | 0.96 | 0.0429 | -0.06 | 22.38
14 | 0.974 | 0.05245 | -0.059 | 18.579
14.5 | 0.916 | 0.1026 | -0.043 | 8.923
15 | 0.942 | 0.11462 | -0.043 | 8.221
15.5 | 0.973 | 0.1185 | -0.044 | 8.21
16 | 0.991 | 0.14063 | -0.041 | 7.047
16.5 | 1.02 | 0.14301 | -0.043 | 7.134
17 | 1.05 | 0.14843 | -0.044 | 7.074
17.5 | 1.078 | 0.1567 | -0.045 | 6.876
18 | 1.102 | 0.17326 | -0.044 | 6.358
18.5 | 1.13 | 0.17655 | -0.045 | 6.398
19 | 1.159 | 0.18039 | -0.046 | 6.427
19.5 | 1.188 | 0.19011 | -0.047 | 6.248
20 | 1.213 | 0.20732 | -0.047 | 5.85

## 136. Re 16M Mach 0.50 (2)
BIGFOIL.COM POLAR EXPORT
NACA63-216
NACA63-216 |  |  |  | Cl Max: | 1.4749 | at alpha= | 10.5 | deg
XFOIL ncrit=9 |  |  |  | L/D Max: | 123.592 | at alpha= | 7 | deg
Re: | 16000000 |  |  | Cd Min: | 0.12306 | at alpha= | 15.5 | deg
Mach: | 0.5 |  |  | Cl=0 at alpha= | -99 | deg
|  |  |  | @ Cl=0.1, Cd= | 0.00406
|  |  |  | @ Cl=0.4, Cd= | 0.0042372
|  |  |  | @ Cl=0.6, Cd= | 0.0050479
alpha (deg) | Cl | Cd | Cm | Cl/Cd
0 | 0.2238 | 0.00406 | -0.0486 | 55.1232
0.5 | 0.2959 | 0.00409 | -0.0496 | 72.3472
1 | 0.3677 | 0.00416 | -0.0504 | 88.3894
1.5 | 0.4388 | 0.00433 | -0.0511 | 101.3395
2 | 0.5098 | 0.00452 | -0.0517 | 112.7876
2.5 | 0.5798 | 0.00482 | -0.0521 | 120.2905
3 | 0.6445 | 0.00555 | -0.0516 | 116.1261
3.5 | 0.7113 | 0.00611 | -0.0513 | 116.4157
4.5 | 0.8471 | 0.00704 | -0.0502 | 120.3267
5 | 0.9129 | 0.00762 | -0.049 | 119.8031
5.5 | 0.9793 | 0.00814 | -0.0477 | 120.3071
6 | 1.0468 | 0.0086 | -0.0462 | 121.7209
6.5 | 1.1144 | 0.00905 | -0.0444 | 123.1381
7 | 1.1803 | 0.00955 | -0.042 | 123.5916
7.5 | 1.2429 | 0.01014 | -0.0389 | 122.574
8 | 1.3031 | 0.01075 | -0.035 | 121.2186
8.5 | 1.3417 | 0.01151 | -0.0277 | 116.5682
9 | 1.3793 | 0.01259 | -0.0209 | 109.5552
9.5 | 1.4176 | 0.01407 | -0.0148 | 100.7534
10 | 1.4523 | 0.01607 | -0.0089 | 90.3734
10.5 | 1.4749 | 0.01902 | -0.0027 | 77.5447
11 | 1.473 | 0.02366 | 0.0034 | 62.257
11.5 | 1.4504 | 0.03003 | 0.0082 | 48.2984
12 | 1.4196 | 0.0378 | 0.0108 | 37.5556
13 | 1.3455 | 0.05758 | 0.0088 | 23.3675
13.5 | 1.3119 | 0.06889 | 0.0046 | 19.0434
14 | 1.2786 | 0.08132 | -0.0015 | 15.7231
14.5 | 1.246 | 0.09477 | -0.0093 | 13.1476
15 | 1.2163 | 0.10881 | -0.0182 | 11.1782
15.5 | 1.1907 | 0.12306 | -0.0277 | 9.6758

## 137. Re 18M Mach 0.00 (1)
BIGFOIL.COM POLAR EXPORT
NACA63-216
NACA63-216 |  |  |  | Cl Max: | 1.434 | at alpha= | 13.5 | deg
JavaFoil+Calcfoil stall+Eppler ext transition |  |  |  | L/D Max: | 119.254 | at alpha= | 8 | deg
Re: | 18000000 |  |  | Cd Min: | 0.00528 | at alpha= | 0 | deg
Mach: | 0 |  |  | Cl=0 at alpha= | -1.7705 | deg
|  |  |  | @ Cl=0.1, Cd= | 0.0053784
|  |  |  | @ Cl=0.4, Cd= | 0.00567
|  |  |  | @ Cl=0.6, Cd= | 0.0064065
alpha (deg) | Cl | Cd | Cm | Cl/Cd
-20 | -1.03 | 0.07176 | -0.016 | -14.346
-19.5 | -1.061 | 0.06239 | -0.017 | -17.003
-19 | -1.09 | 0.05237 | -0.018 | -20.82
-18.5 | -1.109 | 0.04597 | -0.018 | -24.131
-18 | -1.127 | 0.04013 | -0.019 | -28.08
-17.5 | -1.14 | 0.03558 | -0.02 | -32.044
-17 | -1.151 | 0.03167 | -0.021 | -36.34
-16.5 | -1.16 | 0.02759 | -0.021 | -42.048
-16 | -1.163 | 0.02514 | -0.022 | -46.272
-15.5 | -1.164 | 0.02269 | -0.023 | -51.286
-15 | -1.162 | 0.02017 | -0.023 | -57.601
-14.5 | -1.156 | 0.01801 | -0.024 | -64.172
-14 | -1.144 | 0.01671 | -0.025 | -68.472
-13.5 | -1.13 | 0.015 | -0.026 | -75.356
-13 | -1.112 | 0.01381 | -0.026 | -80.529
-12.5 | -1.09 | 0.01272 | -0.027 | -85.67
-12 | -1.064 | 0.01184 | -0.028 | -89.87
-11.5 | -1.034 | 0.01105 | -0.029 | -93.586
-11 | -1.001 | 0.01036 | -0.029 | -96.598
-10.5 | -0.964 | 0.00986 | -0.03 | -97.699
-10 | -0.924 | 0.00933 | -0.031 | -99.052
-9.5 | -0.882 | 0.0084 | -0.031 | -104.98
-9 | -0.841 | 0.0086 | -0.032 | -97.752
-8.5 | -0.789 | 0.00826 | -0.033 | -95.605
-8 | -0.736 | 0.00799 | -0.034 | -92.059
-7.5 | -0.681 | 0.00768 | -0.034 | -88.732
-7 | -0.625 | 0.00744 | -0.035 | -83.986
-6.5 | -0.568 | 0.00721 | -0.036 | -78.752
-6 | -0.51 | 0.00705 | -0.036 | -72.351
-5.5 | -0.451 | 0.00687 | -0.037 | -65.745
-5 | -0.392 | 0.00672 | -0.037 | -58.336
-4.5 | -0.332 | 0.00634 | -0.038 | -52.39
-4 | -0.272 | 0.00615 | -0.039 | -44.172
-3.5 | -0.211 | 0.00605 | -0.039 | -34.874
-3 | -0.15 | 0.00587 | -0.04 | -25.59
-2.5 | -0.089 | 0.00566 | -0.041 | -15.735
-2 | -0.028 | 0.0055 | -0.041 | -5.061
-1.5 | 0.033 | 0.0054 | -0.042 | 6.193
-1 | 0.095 | 0.00538 | -0.042 | 17.614
-0.5 | 0.156 | 0.00536 | -0.043 | 29.115
0 | 0.217 | 0.00528 | -0.044 | 41.172
0.5 | 0.279 | 0.00545 | -0.044 | 51.175
1 | 0.34 | 0.00556 | -0.045 | 61.194
1.5 | 0.4 | 0.00567 | -0.045 | 70.605
2 | 0.461 | 0.0058 | -0.046 | 79.537
2.5 | 0.522 | 0.00604 | -0.047 | 86.476
3 | 0.583 | 0.00633 | -0.047 | 92.094
3.5 | 0.643 | 0.0066 | -0.048 | 97.32
4 | 0.703 | 0.00691 | -0.048 | 101.724
4.5 | 0.762 | 0.00715 | -0.049 | 106.501
5 | 0.82 | 0.00742 | -0.049 | 110.438
5.5 | 0.877 | 0.00798 | -0.05 | 109.965
6 | 0.934 | 0.00825 | -0.051 | 113.225
6.5 | 0.99 | 0.00857 | -0.051 | 115.504
7 | 1.043 | 0.00891 | -0.052 | 117.079
7.5 | 1.095 | 0.00922 | -0.052 | 118.709
8 | 1.145 | 0.0096 | -0.053 | 119.254
8.5 | 1.192 | 0.01 | -0.053 | 119.226
9 | 1.237 | 0.01046 | -0.054 | 118.215
9.5 | 1.279 | 0.011 | -0.054 | 116.333
10 | 1.31 | 0.01137 | -0.054 | 115.211
10.5 | 1.341 | 0.01201 | -0.055 | 111.666
11 | 1.369 | 0.01265 | -0.055 | 108.158
11.5 | 1.393 | 0.01337 | -0.055 | 104.155
12 | 1.409 | 0.01426 | -0.055 | 98.803
12.5 | 1.422 | 0.0151 | -0.056 | 94.205
13 | 1.43 | 0.01619 | -0.056 | 88.298
13.5 | 1.434 | 0.01703 | -0.056 | 84.19
14 | 1.432 | 0.01854 | -0.056 | 77.203
14.5 | 1.426 | 0.01987 | -0.057 | 71.769
15 | 1.416 | 0.02171 | -0.057 | 65.201
15.5 | 1.402 | 0.02332 | -0.057 | 60.129
16 | 1.386 | 0.02489 | -0.057 | 55.685
16.5 | 1.364 | 0.0274 | -0.057 | 49.806
17 | 1.339 | 0.03024 | -0.057 | 44.297
17.5 | 1.312 | 0.03359 | -0.057 | 39.044
18 | 1.28 | 0.03789 | -0.057 | 33.78
18.5 | 1.249 | 0.04172 | -0.057 | 29.936

## 138. Re 18M Mach 0.00 (2)
BIGFOIL.COM POLAR EXPORT
NACA63-216
NACA63-216 |  |  |  | Cl Max: | 1.8755 | at alpha= | 20 | deg
XFOIL ncrit=9 |  |  |  | L/D Max: | 134.654 | at alpha= | 9.5 | deg
Re: | 18000000 |  |  | Cd Min: | 0.04134 | at alpha= | 20 | deg
Mach: | 0 |  |  | Cl=0 at alpha= | -1.5846 | deg
|  |  |  | @ Cl=0.1, Cd= | 0.0040748
|  |  |  | @ Cl=0.4, Cd= | 0.0044016
|  |  |  | @ Cl=0.6, Cd= | 0.0056813
alpha (deg) | Cl | Cd | Cm | Cl/Cd
-20 | -1.7511 | 0.03183 | -0.0399 | -55.0141
-19.5 | -1.7369 | 0.0286 | -0.0397 | -60.7308
-19 | -1.7178 | 0.02584 | -0.0394 | -66.4783
-18.5 | -1.6951 | 0.02343 | -0.039 | -72.3474
-18 | -1.6719 | 0.0211 | -0.0384 | -79.237
-17.5 | -1.6245 | 0.01904 | -0.0417 | -85.3204
-17 | -1.5722 | 0.01719 | -0.0454 | -91.4602
-16.5 | -1.5182 | 0.01579 | -0.0489 | -96.1495
-16 | -1.4981 | 0.0146 | -0.0454 | -102.6096
-15.5 | -1.4767 | 0.0136 | -0.0415 | -108.5809
-15 | -1.4624 | 0.01287 | -0.0355 | -113.6286
-14.5 | -1.4231 | 0.01229 | -0.0335 | -115.7933
-14 | -1.38 | 0.01176 | -0.0321 | -117.3469
-13.5 | -1.3345 | 0.01123 | -0.031 | -118.8335
-13 | -1.2874 | 0.0107 | -0.0302 | -120.3178
-12.5 | -1.2386 | 0.0102 | -0.0296 | -121.4314
-12 | -1.1876 | 0.00979 | -0.0293 | -121.3075
-11.5 | -1.1353 | 0.0094 | -0.0291 | -120.7766
-11 | -1.0821 | 0.00904 | -0.0291 | -119.7013
-10.5 | -1.0288 | 0.00865 | -0.0291 | -118.9364
-10 | -0.9742 | 0.00832 | -0.0292 | -117.0913
-9.5 | -0.9186 | 0.00804 | -0.0295 | -114.2537
-9 | -0.863 | 0.00773 | -0.0298 | -111.6429
-8.5 | -0.8068 | 0.00745 | -0.0302 | -108.2953
-8 | -0.7498 | 0.00722 | -0.0306 | -103.8504
-7.5 | -0.6928 | 0.00697 | -0.0311 | -99.3974
-7 | -0.6352 | 0.00677 | -0.0317 | -93.8257
-6.5 | -0.5774 | 0.00655 | -0.0322 | -88.1527
-6 | -0.5193 | 0.00637 | -0.0328 | -81.5228
-5.5 | -0.461 | 0.00618 | -0.0335 | -74.5955
-5 | -0.4026 | 0.00597 | -0.0341 | -67.4372
-4.5 | -0.3441 | 0.00574 | -0.0348 | -59.9477
-4 | -0.2855 | 0.00548 | -0.0355 | -52.0985
-3.5 | -0.2266 | 0.00529 | -0.0363 | -42.8355
-3 | -0.1674 | 0.00507 | -0.0371 | -33.0178
-2.5 | -0.1082 | 0.00486 | -0.0379 | -22.2634
-2 | -0.0491 | 0.00461 | -0.0388 | -10.6508
-1.5 | 0.01 | 0.00422 | -0.0398 | 2.3697
-1 | 0.0698 | 0.0041 | -0.0407 | 17.0244
-0.5 | 0.1297 | 0.00405 | -0.0416 | 32.0247
0 | 0.1893 | 0.00402 | -0.0424 | 47.0896
0.5 | 0.2488 | 0.00404 | -0.0433 | 61.5842
1 | 0.3079 | 0.00415 | -0.044 | 74.1928
1.5 | 0.3668 | 0.0043 | -0.0447 | 85.3023
2 | 0.4256 | 0.00448 | -0.0454 | 95
2.5 | 0.4827 | 0.00484 | -0.0459 | 99.7314
3 | 0.5386 | 0.00534 | -0.0462 | 100.8614
3.5 | 0.5958 | 0.00566 | -0.0466 | 105.265
4.5 | 0.7103 | 0.00624 | -0.0475 | 113.8301
5 | 0.767 | 0.00656 | -0.0479 | 116.9207
5.5 | 0.8231 | 0.00691 | -0.0482 | 119.1172
6 | 0.8793 | 0.00723 | -0.0485 | 121.6183
6.5 | 0.9355 | 0.00752 | -0.0487 | 124.4016
7 | 0.9915 | 0.0078 | -0.049 | 127.1154
7.5 | 1.0474 | 0.00807 | -0.0493 | 129.7893
8 | 1.1024 | 0.00838 | -0.0494 | 131.5513
8.5 | 1.1572 | 0.00868 | -0.0495 | 133.318
9 | 1.211 | 0.00904 | -0.0494 | 133.9602
9.5 | 1.2644 | 0.00939 | -0.0494 | 134.6539
10 | 1.3163 | 0.00981 | -0.049 | 134.1794
10.5 | 1.3681 | 0.01019 | -0.0487 | 134.2591
11 | 1.4179 | 0.01066 | -0.0481 | 133.0113
11.5 | 1.4666 | 0.01114 | -0.0473 | 131.6517
12 | 1.5145 | 0.0116 | -0.0464 | 130.5603
12.5 | 1.5599 | 0.01213 | -0.0452 | 128.5985
13 | 1.6018 | 0.01273 | -0.0434 | 125.8288
13.5 | 1.635 | 0.01336 | -0.04 | 122.3802
14 | 1.6565 | 0.0141 | -0.0348 | 117.4823
14.5 | 1.6818 | 0.015 | -0.0309 | 112.12
15 | 1.7069 | 0.0161 | -0.0275 | 106.0186
15.5 | 1.7308 | 0.01743 | -0.0243 | 99.3001
16 | 1.7522 | 0.01901 | -0.0214 | 92.1725
16.5 | 1.7702 | 0.02069 | -0.0181 | 85.5582
17 | 1.7883 | 0.02288 | -0.0157 | 78.16
17.5 | 1.8065 | 0.02523 | -0.0136 | 71.6013
18 | 1.8239 | 0.0278 | -0.0119 | 65.6079
18.5 | 1.8406 | 0.03054 | -0.0105 | 60.2685
19 | 1.8539 | 0.0338 | -0.0094 | 54.8491
19.5 | 1.8663 | 0.03729 | -0.0086 | 50.0483
20 | 1.8755 | 0.04134 | -0.0082 | 45.3677

## 139. Re 18M Mach 0.10 (1)
BIGFOIL.COM POLAR EXPORT
NACA63-216
NACA63-216 |  |  |  | Cl Max: | 1.421 | at alpha= | 13.5 | deg
JavaFoil+Calcfoil stall+Eppler ext transition |  |  |  | L/D Max: | 119.121 | at alpha= | 8 | deg
Re: | 18000000 |  |  | Cd Min: | 0.0053 | at alpha= | 0 | deg
Mach: | 0.1 |  |  | Cl=0 at alpha= | -1.7742 | deg
|  |  |  | @ Cl=0.1, Cd= | 0.0053784
|  |  |  | @ Cl=0.4, Cd= | 0.0056663
|  |  |  | @ Cl=0.6, Cd= | 0.0064123
alpha (deg) | Cl | Cd | Cm | Cl/Cd
-20 | -0.963 | 0.08823 | -0.015 | -10.916
-19.5 | -1.005 | 0.07187 | -0.016 | -13.984
-19 | -1.041 | 0.05847 | -0.017 | -17.81
-18.5 | -1.062 | 0.05293 | -0.018 | -20.061
-18 | -1.085 | 0.04491 | -0.019 | -24.17
-17.5 | -1.104 | 0.03916 | -0.02 | -28.196
-17 | -1.121 | 0.03379 | -0.021 | -33.167
-16.5 | -1.132 | 0.03001 | -0.021 | -37.721
-16 | -1.141 | 0.0264 | -0.022 | -43.217
-15.5 | -1.145 | 0.02371 | -0.023 | -48.289
-15 | -1.146 | 0.02093 | -0.024 | -54.769
-14.5 | -1.144 | 0.01858 | -0.024 | -61.535
-14 | -1.136 | 0.01677 | -0.025 | -67.724
-13.5 | -1.123 | 0.01547 | -0.026 | -72.581
-13 | -1.106 | 0.01421 | -0.026 | -77.876
-12.5 | -1.086 | 0.01298 | -0.027 | -83.674
-12 | -1.061 | 0.01206 | -0.028 | -87.998
-11.5 | -1.033 | 0.01124 | -0.029 | -91.872
-11 | -1.001 | 0.01052 | -0.029 | -95.175
-10.5 | -0.965 | 0.00999 | -0.03 | -96.579
-10 | -0.926 | 0.00944 | -0.031 | -98.089
-9.5 | -0.884 | 0.00921 | -0.032 | -95.963
-9 | -0.844 | 0.00876 | -0.033 | -96.35
-8.5 | -0.792 | 0.00836 | -0.033 | -94.799
-8 | -0.739 | 0.00801 | -0.034 | -92.3
-7.5 | -0.684 | 0.00775 | -0.034 | -88.297
-7 | -0.628 | 0.00752 | -0.035 | -83.464
-6.5 | -0.571 | 0.00729 | -0.036 | -78.257
-6 | -0.513 | 0.00705 | -0.036 | -72.712
-5.5 | -0.454 | 0.00686 | -0.037 | -66.117
-5 | -0.394 | 0.00672 | -0.038 | -58.627
-4.5 | -0.334 | 0.00649 | -0.038 | -51.397
-4 | -0.273 | 0.0062 | -0.039 | -44.07
-3.5 | -0.212 | 0.00605 | -0.039 | -35.059
-3 | -0.151 | 0.00586 | -0.04 | -25.728
-2.5 | -0.089 | 0.00566 | -0.041 | -15.818
-2 | -0.028 | 0.0055 | -0.041 | -5.086
-1.5 | 0.034 | 0.00539 | -0.042 | 6.233
-1 | 0.095 | 0.00538 | -0.043 | 17.704
-0.5 | 0.157 | 0.00536 | -0.043 | 29.26
0 | 0.219 | 0.0053 | -0.044 | 41.244
0.5 | 0.28 | 0.00545 | -0.044 | 51.421
1 | 0.342 | 0.00556 | -0.045 | 61.478
1.5 | 0.402 | 0.00567 | -0.046 | 70.926
2 | 0.463 | 0.00583 | -0.046 | 79.502
2.5 | 0.525 | 0.00607 | -0.047 | 86.442
3 | 0.586 | 0.00634 | -0.047 | 92.413
3.5 | 0.646 | 0.00665 | -0.048 | 97.199
4 | 0.706 | 0.00692 | -0.049 | 102.019
4.5 | 0.765 | 0.00716 | -0.049 | 106.854
5 | 0.824 | 0.00744 | -0.05 | 110.749
5.5 | 0.882 | 0.008 | -0.05 | 110.198
6 | 0.938 | 0.00833 | -0.051 | 112.667
6.5 | 0.994 | 0.00859 | -0.051 | 115.665
7 | 1.048 | 0.00895 | -0.052 | 117.123
7.5 | 1.1 | 0.00932 | -0.052 | 118.046
8 | 1.149 | 0.00965 | -0.053 | 119.121
8.5 | 1.196 | 0.0101 | -0.053 | 118.408
9 | 1.241 | 0.01056 | -0.054 | 117.486
9.5 | 1.282 | 0.01109 | -0.054 | 115.672
10 | 1.311 | 0.01151 | -0.055 | 113.966
10.5 | 1.341 | 0.01217 | -0.055 | 110.231
11 | 1.368 | 0.01291 | -0.055 | 105.9
11.5 | 1.39 | 0.01367 | -0.055 | 101.699
12 | 1.405 | 0.01452 | -0.056 | 96.786
12.5 | 1.416 | 0.0154 | -0.056 | 91.957
13 | 1.42 | 0.01655 | -0.056 | 85.82
13.5 | 1.421 | 0.01766 | -0.056 | 80.454
14 | 1.417 | 0.0189 | -0.057 | 74.945
14.5 | 1.407 | 0.02045 | -0.057 | 68.801
15 | 1.392 | 0.02241 | -0.057 | 62.127
15.5 | 1.376 | 0.02385 | -0.057 | 57.703
16 | 1.353 | 0.02622 | -0.057 | 51.609
16.5 | 1.328 | 0.02858 | -0.057 | 46.464
17 | 1.298 | 0.03176 | -0.057 | 40.872
17.5 | 1.265 | 0.03573 | -0.057 | 35.393
18 | 1.228 | 0.04048 | -0.057 | 30.338
18.5 | 1.189 | 0.04649 | -0.056 | 25.567

## 140. Re 18M Mach 0.10 (2)
BIGFOIL.COM POLAR EXPORT
NACA63-216
NACA63-216 |  |  |  | Cl Max: | 1.866 | at alpha= | 20 | deg
XFOIL ncrit=9 |  |  |  | L/D Max: | 134.262 | at alpha= | 9.5 | deg
Re: | 18000000 |  |  | Cd Min: | 0.04489 | at alpha= | 20 | deg
Mach: | 0.1 |  |  | Cl=0 at alpha= | -1.584 | deg
|  |  |  | @ Cl=0.1, Cd= | 0.0040752
|  |  |  | @ Cl=0.4, Cd= | 0.0043941
|  |  |  | @ Cl=0.6, Cd= | 0.0056824
alpha (deg) | Cl | Cd | Cm | Cl/Cd
-20 | -1.7478 | 0.03448 | -0.0425 | -50.6903
-19.5 | -1.7343 | 0.03101 | -0.0424 | -55.9271
-19 | -1.7184 | 0.02784 | -0.042 | -61.7241
-18.5 | -1.6976 | 0.02512 | -0.0416 | -67.5796
-18 | -1.6739 | 0.0227 | -0.041 | -73.7401
-17.5 | -1.6314 | 0.02034 | -0.0436 | -80.2065
-17 | -1.5765 | 0.01824 | -0.048 | -86.4309
-16.5 | -1.5158 | 0.0166 | -0.0528 | -91.3133
-16 | -1.4972 | 0.01528 | -0.0491 | -97.9843
-15.5 | -1.4752 | 0.0141 | -0.0455 | -104.6241
-15 | -1.4564 | 0.01316 | -0.0406 | -110.6687
-14.5 | -1.431 | 0.01254 | -0.036 | -114.1148
-14 | -1.3889 | 0.01197 | -0.0342 | -116.0317
-13.5 | -1.3433 | 0.01144 | -0.0329 | -117.4213
-13 | -1.2964 | 0.01089 | -0.0318 | -119.045
-12.5 | -1.2476 | 0.01037 | -0.031 | -120.3086
-12 | -1.1967 | 0.00992 | -0.0305 | -120.6351
-11.5 | -1.1441 | 0.0095 | -0.0302 | -120.4316
-11 | -1.0903 | 0.00914 | -0.03 | -119.2888
-10.5 | -1.0365 | 0.00875 | -0.0299 | -118.4571
-10 | -0.9816 | 0.00839 | -0.0299 | -116.9964
-9.5 | -0.9256 | 0.00809 | -0.0301 | -114.4129
-9 | -0.8694 | 0.0078 | -0.0303 | -111.4615
-8.5 | -0.8128 | 0.0075 | -0.0306 | -108.3733
-8 | -0.7553 | 0.00726 | -0.0311 | -104.0358
-7.5 | -0.6978 | 0.00701 | -0.0315 | -99.5435
-7 | -0.6398 | 0.0068 | -0.032 | -94.0882
-6.5 | -0.5815 | 0.00658 | -0.0325 | -88.3739
-6 | -0.523 | 0.00639 | -0.0331 | -81.8466
-5.5 | -0.4642 | 0.00619 | -0.0337 | -74.9919
-5 | -0.4053 | 0.00599 | -0.0344 | -67.6628
-4.5 | -0.3465 | 0.00577 | -0.035 | -60.052
-4 | -0.2874 | 0.00549 | -0.0357 | -52.3497
-3.5 | -0.2281 | 0.0053 | -0.0365 | -43.0377
-2.5 | -0.109 | 0.00486 | -0.0381 | -22.428
-2 | -0.0495 | 0.00462 | -0.039 | -10.7143
-1.5 | 0.01 | 0.00422 | -0.04 | 2.3697
-1 | 0.0701 | 0.0041 | -0.0409 | 17.0976
-0.5 | 0.1304 | 0.00405 | -0.0418 | 32.1975
0 | 0.1905 | 0.00401 | -0.0426 | 47.5062
0.5 | 0.2503 | 0.00404 | -0.0435 | 61.9554
1 | 0.3098 | 0.00415 | -0.0442 | 74.6506
1.5 | 0.3691 | 0.0043 | -0.0449 | 85.8372
2 | 0.4282 | 0.00448 | -0.0456 | 95.5804
2.5 | 0.4857 | 0.00484 | -0.0461 | 100.3512
3 | 0.5419 | 0.00535 | -0.0464 | 101.2897
3.5 | 0.5995 | 0.00568 | -0.0468 | 105.5458
4 | 0.6574 | 0.00596 | -0.0473 | 110.302
4.5 | 0.7147 | 0.00627 | -0.0477 | 113.9872
5 | 0.7718 | 0.00659 | -0.048 | 117.1168
5.5 | 0.8283 | 0.00694 | -0.0483 | 119.3516
6 | 0.8849 | 0.00727 | -0.0485 | 121.7194
6.5 | 0.9416 | 0.00756 | -0.0487 | 124.5503
7 | 0.9979 | 0.00784 | -0.049 | 127.2832
7.5 | 1.0542 | 0.00812 | -0.0492 | 129.8276
8 | 1.1097 | 0.00843 | -0.0492 | 131.637
8.5 | 1.1648 | 0.00875 | -0.0492 | 133.12
9 | 1.2191 | 0.00911 | -0.0491 | 133.82
9.5 | 1.2728 | 0.00948 | -0.0489 | 134.2616
10 | 1.3252 | 0.0099 | -0.0485 | 133.8586
10.5 | 1.3772 | 0.0103 | -0.048 | 133.7087
11 | 1.4269 | 0.0108 | -0.0472 | 132.1204
11.5 | 1.476 | 0.01128 | -0.0463 | 130.8511
12 | 1.5238 | 0.01176 | -0.0452 | 129.5748
12.5 | 1.5682 | 0.01235 | -0.0435 | 126.9798
13 | 1.6088 | 0.01299 | -0.0413 | 123.8491
13.5 | 1.6329 | 0.01365 | -0.0361 | 119.6264
14 | 1.6574 | 0.01449 | -0.0315 | 114.3823
14.5 | 1.6829 | 0.01552 | -0.0278 | 108.4343
15 | 1.7081 | 0.01678 | -0.0244 | 101.7938
15.5 | 1.7309 | 0.01831 | -0.0213 | 94.533
16 | 1.7512 | 0.02009 | -0.0183 | 87.1677
16.5 | 1.7693 | 0.02194 | -0.0151 | 80.6427
17 | 1.7875 | 0.02432 | -0.0128 | 73.4992
17.5 | 1.8065 | 0.02677 | -0.0109 | 67.4823
18 | 1.8229 | 0.02958 | -0.0093 | 61.6261
18.5 | 1.8385 | 0.03264 | -0.008 | 56.3266
19 | 1.8506 | 0.03622 | -0.007 | 51.0933
19.5 | 1.8602 | 0.04025 | -0.0064 | 46.2161
20 | 1.866 | 0.04489 | -0.0062 | 41.5683

## 141. Re 18M Mach 0.25 (1)
BIGFOIL.COM POLAR EXPORT
NACA63-216
NACA63-216 |  |  |  | Cl Max: | 1.365 | at alpha= | 12 | deg
JavaFoil+Calcfoil stall+Eppler ext transition |  |  |  | L/D Max: | 123.128 | at alpha= | 9 | deg
Re: | 18000000 |  |  | Cd Min: | 0.00534 | at alpha= | 0 | deg
Mach: | 0.25 |  |  | Cl=0 at alpha= | -1.7734 | deg
|  |  |  | @ Cl=0.1, Cd= | 0.0053794
|  |  |  | @ Cl=0.4, Cd= | 0.0057148
|  |  |  | @ Cl=0.6, Cd= | 0.0064508
alpha (deg) | Cl | Cd | Cm | Cl/Cd
-18 | -0.724 | 0.1164 | -0.015 | -6.22
-17.5 | -0.779 | 0.09601 | -0.017 | -8.114
-17 | -0.828 | 0.08182 | -0.018 | -10.12
-16.5 | -0.902 | 0.05069 | -0.02 | -17.788
-16 | -0.941 | 0.04338 | -0.021 | -21.695
-15.5 | -0.985 | 0.03271 | -0.023 | -30.117
-15 | -1.015 | 0.02742 | -0.024 | -37.018
-14.5 | -1.035 | 0.02414 | -0.024 | -42.879
-14 | -1.05 | 0.02091 | -0.025 | -50.234
-13.5 | -1.057 | 0.01863 | -0.026 | -56.733
-13 | -1.058 | 0.01658 | -0.027 | -63.802
-12.5 | -1.051 | 0.01492 | -0.028 | -70.458
-12 | -1.038 | 0.01368 | -0.028 | -75.877
-11.5 | -1.02 | 0.01246 | -0.029 | -81.869
-11 | -0.995 | 0.01164 | -0.03 | -85.449
-10.5 | -0.965 | 0.01082 | -0.031 | -89.148
-10 | -0.93 | 0.01013 | -0.032 | -91.823
-9.5 | -0.892 | 0.00952 | -0.032 | -93.642
-9 | -0.849 | 0.00926 | -0.033 | -91.722
-8.5 | -0.803 | 0.00853 | -0.034 | -94.161
-8 | -0.755 | 0.00836 | -0.035 | -90.331
-7.5 | -0.7 | 0.00807 | -0.035 | -86.705
-7 | -0.643 | 0.00772 | -0.036 | -83.343
-6.5 | -0.585 | 0.00745 | -0.037 | -78.533
-6 | -0.526 | 0.0072 | -0.037 | -72.976
-5.5 | -0.466 | 0.00699 | -0.038 | -66.61
-5 | -0.404 | 0.00686 | -0.039 | -58.988
-4.5 | -0.343 | 0.00661 | -0.039 | -51.888
-4 | -0.28 | 0.00625 | -0.04 | -44.849
-3.5 | -0.218 | 0.00615 | -0.041 | -35.423
-3 | -0.155 | 0.00594 | -0.041 | -26.071
-2.5 | -0.092 | 0.00571 | -0.042 | -16.108
-2 | -0.029 | 0.00554 | -0.042 | -5.189
-1.5 | 0.035 | 0.00543 | -0.043 | 6.359
-1 | 0.098 | 0.00538 | -0.044 | 18.193
-0.5 | 0.161 | 0.00536 | -0.044 | 30.076
0 | 0.225 | 0.00534 | -0.045 | 42.079
0.5 | 0.288 | 0.00545 | -0.046 | 52.773
1 | 0.351 | 0.00562 | -0.046 | 62.455
1.5 | 0.413 | 0.00574 | -0.047 | 71.978
2 | 0.476 | 0.00589 | -0.047 | 80.844
2.5 | 0.539 | 0.00617 | -0.048 | 87.361
3 | 0.602 | 0.00646 | -0.049 | 93.142
3.5 | 0.664 | 0.00675 | -0.049 | 98.267
4 | 0.725 | 0.0071 | -0.05 | 102.187
4.5 | 0.786 | 0.00735 | -0.05 | 106.856
5 | 0.846 | 0.00763 | -0.051 | 110.847
5.5 | 0.905 | 0.00825 | -0.052 | 109.583
6 | 0.962 | 0.00858 | -0.052 | 112.21
6.5 | 1.019 | 0.00893 | -0.053 | 114.023
7 | 1.073 | 0.00934 | -0.053 | 114.902
7.5 | 1.124 | 0.00976 | -0.054 | 115.169
8 | 1.172 | 0.01014 | -0.054 | 115.573
8.5 | 1.218 | 0.01073 | -0.055 | 113.501
9 | 1.253 | 0.01017 | -0.055 | 123.128
9.5 | 1.285 | 0.01172 | -0.055 | 109.657
10 | 1.312 | 0.0125 | -0.056 | 104.949
10.5 | 1.336 | 0.01326 | -0.056 | 100.754
11 | 1.354 | 0.01407 | -0.056 | 96.235
11.5 | 1.364 | 0.01522 | -0.057 | 89.655
12 | 1.365 | 0.01625 | -0.057 | 83.959
12.5 | 1.356 | 0.01759 | -0.057 | 77.112
13 | 1.341 | 0.01903 | -0.057 | 70.433
13.5 | 1.317 | 0.02061 | -0.057 | 63.897
14 | 1.284 | 0.02295 | -0.057 | 55.939
14.5 | 1.244 | 0.02516 | -0.058 | 49.434
15 | 1.194 | 0.02841 | -0.057 | 42.038
15.5 | 1.135 | 0.03329 | -0.057 | 34.106
16 | 1.069 | 0.03963 | -0.057 | 26.975
16.5 | 0.998 | 0.04678 | -0.056 | 21.337
17 | 0.917 | 0.05898 | -0.055 | 15.555

## 142. Re 18M Mach 0.25 (2)
BIGFOIL.COM POLAR EXPORT
NACA63-216
NACA63-216 |  |  |  | Cl Max: | 1.8165 | at alpha= | 20 | deg
XFOIL ncrit=9 |  |  |  | L/D Max: | 132.432 | at alpha= | 9 | deg
Re: | 18000000 |  |  | Cd Min: | 0.06616 | at alpha= | 20 | deg
Mach: | 0.25 |  |  | Cl=0 at alpha= | -1.5787 | deg
|  |  |  | @ Cl=0.1, Cd= | 0.004072
|  |  |  | @ Cl=0.4, Cd= | 0.0043641
|  |  |  | @ Cl=0.6, Cd= | 0.0056335
alpha (deg) | Cl | Cd | Cm | Cl/Cd
-20 | -1.687 | 0.05492 | -0.0516 | -30.7174
-19.5 | -1.6908 | 0.04848 | -0.0531 | -34.8762
-19 | -1.6879 | 0.04286 | -0.054 | -39.3817
-18.5 | -1.6798 | 0.03795 | -0.0543 | -44.2635
-18 | -1.6715 | 0.03331 | -0.0542 | -50.1801
-17.5 | -1.6455 | 0.02963 | -0.055 | -55.5349
-17 | -1.595 | 0.02577 | -0.0601 | -61.8937
-16.5 | -1.5593 | 0.02257 | -0.0616 | -69.0873
-16 | -1.4951 | 0.02005 | -0.0668 | -74.5686
-15.5 | -1.4763 | 0.01794 | -0.0634 | -82.291
-15 | -1.4511 | 0.01626 | -0.0601 | -89.2435
-14.5 | -1.4254 | 0.01477 | -0.0565 | -96.5064
-14 | -1.3991 | 0.01356 | -0.0522 | -103.1785
-13.5 | -1.3851 | 0.01263 | -0.0452 | -109.6675
-13 | -1.3424 | 0.01196 | -0.0421 | -112.2408
-12.5 | -1.2942 | 0.01136 | -0.0399 | -113.9261
-12 | -1.2438 | 0.01077 | -0.0381 | -115.4875
-11.5 | -1.1912 | 0.01019 | -0.0367 | -116.8989
-11 | -1.1365 | 0.00967 | -0.0356 | -117.5284
-10.5 | -1.0798 | 0.00926 | -0.0348 | -116.6091
-10 | -1.0224 | 0.00885 | -0.0342 | -115.5254
-9.5 | -0.9645 | 0.00843 | -0.0338 | -114.4128
-9 | -0.9054 | 0.0081 | -0.0336 | -111.7778
-8.5 | -0.846 | 0.00778 | -0.0334 | -108.7404
-8 | -0.7861 | 0.00747 | -0.0335 | -105.2343
-7.5 | -0.7256 | 0.00722 | -0.0336 | -100.4986
-7 | -0.6653 | 0.00695 | -0.0339 | -95.7266
-6.5 | -0.6042 | 0.00673 | -0.0342 | -89.7771
-6 | -0.5433 | 0.0065 | -0.0346 | -83.5846
-5.5 | -0.4822 | 0.0063 | -0.0351 | -76.5397
-5 | -0.4208 | 0.00608 | -0.0356 | -69.2105
-4.5 | -0.3597 | 0.00585 | -0.0362 | -61.4872
-4 | -0.2984 | 0.00559 | -0.0368 | -53.381
-3.5 | -0.2368 | 0.00536 | -0.0375 | -44.1791
-3 | -0.1753 | 0.00514 | -0.0383 | -34.1051
-2.5 | -0.1135 | 0.00489 | -0.0391 | -23.2106
-2 | -0.0519 | 0.00462 | -0.04 | -11.2338
-1.5 | 0.0097 | 0.00422 | -0.041 | 2.2986
-1 | 0.072 | 0.00409 | -0.042 | 17.6039
-0.5 | 0.1344 | 0.00405 | -0.0429 | 33.1852
0 | 0.1967 | 0.004 | -0.0438 | 49.175
0.5 | 0.2586 | 0.00404 | -0.0446 | 64.0099
1 | 0.3202 | 0.00415 | -0.0454 | 77.1566
1.5 | 0.3816 | 0.00431 | -0.0461 | 88.5383
2 | 0.4428 | 0.00449 | -0.0468 | 98.6192
2.5 | 0.5028 | 0.0048 | -0.0473 | 104.75
3 | 0.5603 | 0.0054 | -0.0474 | 103.7593
3.5 | 0.6198 | 0.00575 | -0.0478 | 107.7913
4 | 0.6797 | 0.00605 | -0.0481 | 112.3471
4.5 | 0.7392 | 0.00638 | -0.0484 | 115.8621
5 | 0.7983 | 0.00674 | -0.0485 | 118.4421
5.5 | 0.8569 | 0.00712 | -0.0486 | 120.3511
6 | 0.9158 | 0.00746 | -0.0486 | 122.7614
6.5 | 0.9748 | 0.00776 | -0.0486 | 125.6186
7 | 1.0336 | 0.00807 | -0.0486 | 128.0793
7.5 | 1.0918 | 0.00842 | -0.0484 | 129.6675
8 | 1.1499 | 0.00875 | -0.0481 | 131.4171
8.5 | 1.2069 | 0.00914 | -0.0476 | 132.046
9 | 1.2634 | 0.00954 | -0.0469 | 132.4319
9.5 | 1.3184 | 0.01 | -0.046 | 131.84
10 | 1.3728 | 0.01045 | -0.0449 | 131.3684
10.5 | 1.4245 | 0.01101 | -0.0433 | 129.3824
11 | 1.4752 | 0.01155 | -0.0416 | 127.7229
11.5 | 1.5228 | 0.01215 | -0.0393 | 125.3333
12 | 1.5598 | 0.01283 | -0.0352 | 121.5744
12.5 | 1.5821 | 0.01371 | -0.0289 | 115.3975
13 | 1.6104 | 0.01474 | -0.0243 | 109.2537
13.5 | 1.639 | 0.016 | -0.0203 | 102.4375
14 | 1.6664 | 0.01754 | -0.0166 | 95.0057
14.5 | 1.6884 | 0.01956 | -0.0129 | 86.319
15 | 1.7109 | 0.02176 | -0.0097 | 78.6259
15.5 | 1.7333 | 0.02416 | -0.0068 | 71.7425
16.5 | 1.7681 | 0.02977 | -0.0015 | 59.392
17 | 1.7845 | 0.03324 | 0.0003 | 53.6853
17.5 | 1.7973 | 0.03728 | 0.0016 | 48.2108
18 | 1.8022 | 0.04232 | 0.0024 | 42.5851
18.5 | 1.8097 | 0.04741 | 0.0027 | 38.1713
19 | 1.8145 | 0.05311 | 0.0024 | 34.1649
19.5 | 1.816 | 0.05943 | 0.0014 | 30.557
20 | 1.8165 | 0.06616 | -0.0001 | 27.4562

## 143. Re 18M Mach 0.50 (1)
BIGFOIL.COM POLAR EXPORT
NACA63-216
NACA63-216 |  |  |  | Cl Max: | 1.213 | at alpha= | 20 | deg
JavaFoil+Calcfoil stall+Eppler ext transition |  |  |  | L/D Max: | 106.218 | at alpha= | 4.5 | deg
Re: | 18000000 |  |  | Cd Min: | 0.00551 | at alpha= | -0.5 | deg
Mach: | 0.5 |  |  | Cl=0 at alpha= | -1.7747 | deg
|  |  |  | @ Cl=0.1, Cd= | 0.0055864
|  |  |  | @ Cl=0.4, Cd= | 0.0058583
|  |  |  | @ Cl=0.6, Cd= | 0.0066091
alpha (deg) | Cl | Cd | Cm | Cl/Cd
-20 | -1.023 | 0.19419 | -0.013 | -5.267
-19.5 | -0.995 | 0.1816 | -0.014 | -5.48
-19 | -0.969 | 0.169 | -0.014 | -5.736
-18.5 | -0.94 | 0.16585 | -0.014 | -5.667
-18 | -0.912 | 0.16258 | -0.015 | -5.607
-17.5 | -0.883 | 0.15793 | -0.015 | -5.592
-17 | -0.857 | 0.14185 | -0.015 | -6.044
-16.5 | -0.829 | 0.13667 | -0.016 | -6.066
-16 | -0.8 | 0.1245 | -0.016 | -6.428
-15.5 | -0.771 | 0.12128 | -0.016 | -6.36
-15 | -0.753 | 0.10052 | -0.018 | -7.49
-14.5 | -0.731 | 0.08896 | -0.02 | -8.218
-14 | -0.711 | 0.07711 | -0.022 | -9.224
-13.5 | -0.737 | 0.03821 | -0.027 | -19.291
-13 | -0.634 | 0.08903 | -0.018 | -7.121
-12.5 | -0.619 | 0.07158 | -0.022 | -8.652
-12 | -0.658 | 0.02747 | -0.03 | -23.935
-11.5 | -0.637 | 0.02145 | -0.031 | -29.69
-11 | -0.519 | 0.07553 | -0.017 | -6.866
-10.5 | -0.558 | 0.02614 | -0.032 | -21.345
-10 | -0.546 | 0.01699 | -0.034 | -32.126
-9.5 | -0.747 | 0.01462 | -0.035 | -51.077
-9 | -0.815 | 0.01282 | -0.036 | -63.596
-8.5 | -0.811 | 0.0115 | -0.037 | -70.499
-8 | -0.781 | 0.01049 | -0.038 | -74.515
-7.5 | -0.74 | 0.00996 | -0.039 | -74.262
-7 | -0.691 | 0.00927 | -0.04 | -74.468
-6.5 | -0.636 | 0.00873 | -0.041 | -72.824
-6 | -0.577 | 0.00805 | -0.041 | -71.725
-5.5 | -0.516 | 0.0078 | -0.042 | -66.188
-5 | -0.45 | 0.00755 | -0.043 | -59.589
-4.5 | -0.382 | 0.00723 | -0.044 | -52.79
-4 | -0.313 | 0.00669 | -0.045 | -46.765
-3.5 | -0.243 | 0.00651 | -0.045 | -37.354
-3 | -0.173 | 0.00629 | -0.046 | -27.523
-2.5 | -0.103 | 0.00602 | -0.047 | -17.073
-2 | -0.032 | 0.00578 | -0.047 | -5.557
-1.5 | 0.039 | 0.00563 | -0.048 | 6.862
-1 | 0.109 | 0.00558 | -0.049 | 19.611
-0.5 | 0.18 | 0.00551 | -0.05 | 32.692
0 | 0.251 | 0.00551 | -0.05 | 45.553
0.5 | 0.322 | 0.0057 | -0.051 | 56.464
1 | 0.393 | 0.00584 | -0.052 | 67.16
1.5 | 0.462 | 0.00602 | -0.052 | 76.642
2 | 0.532 | 0.00624 | -0.053 | 85.191
2.5 | 0.602 | 0.00662 | -0.054 | 90.892
3 | 0.672 | 0.00702 | -0.054 | 95.612
3.5 | 0.74 | 0.00746 | -0.055 | 99.256
4 | 0.808 | 0.00782 | -0.056 | 103.314
4.5 | 0.875 | 0.00823 | -0.056 | 106.218
5 | 0.939 | 0.0091 | -0.057 | 103.158
5.5 | 1.001 | 0.00962 | -0.058 | 104.103
6 | 1.06 | 0.01021 | -0.058 | 103.821
6.5 | 1.108 | 0.01086 | -0.059 | 101.965
7 | 1.15 | 0.01156 | -0.059 | 99.459
7.5 | 1.179 | 0.01242 | -0.059 | 94.975
8 | 1.193 | 0.01341 | -0.06 | 88.926
8.5 | 1.175 | 0.01475 | -0.06 | 79.652
9 | 1.082 | 0.01699 | -0.06 | 63.665
9.5 | 0.748 | 0.02058 | -0.06 | 36.346
10 | 0.784 | 0.01974 | -0.06 | 39.709
10.5 | 0.807 | 0.02358 | -0.06 | 34.225
11 | 0.845 | 0.02159 | -0.061 | 39.151
11.5 | 0.87 | 0.02524 | -0.061 | 34.461
12 | 0.886 | 0.0317 | -0.06 | 27.949
12.5 | 0.878 | 0.04889 | -0.056 | 17.952
13 | 0.941 | 0.03615 | -0.06 | 26.034
13.5 | 0.964 | 0.04116 | -0.06 | 23.417
14 | 0.977 | 0.051 | -0.059 | 19.153
14.5 | 0.911 | 0.11019 | -0.04 | 8.266
15 | 0.939 | 0.12149 | -0.041 | 7.725
15.5 | 0.969 | 0.12667 | -0.043 | 7.648
16 | 0.991 | 0.14229 | -0.041 | 6.963
16.5 | 1.02 | 0.14906 | -0.042 | 6.84
17 | 1.049 | 0.15206 | -0.044 | 6.9
17.5 | 1.077 | 0.16124 | -0.044 | 6.678
18 | 1.102 | 0.1775 | -0.044 | 6.206
18.5 | 1.132 | 0.17324 | -0.046 | 6.533
19 | 1.161 | 0.17935 | -0.047 | 6.473
19.5 | 1.188 | 0.19432 | -0.047 | 6.113
20 | 1.213 | 0.20564 | -0.047 | 5.898

## 144. Re 18M Mach 0.50 (2)
BIGFOIL.COM POLAR EXPORT
NACA63-216
NACA63-216 |  |  |  | Cl Max: | 1.4877 | at alpha= | 10.5 | deg
XFOIL ncrit=9 |  |  |  | L/D Max: | 126.435 | at alpha= | 7 | deg
Re: | 18000000 |  |  | Cd Min: | 0.07204 | at alpha= | 13.5 | deg
Mach: | 0.5 |  |  | Cl=0 at alpha= | -99 | deg
|  |  |  | @ Cl=0.1, Cd= | 0.004
|  |  |  | @ Cl=0.4, Cd= | 0.0042419
|  |  |  | @ Cl=0.6, Cd= | 0.0050828
alpha (deg) | Cl | Cd | Cm | Cl/Cd
0 | 0.2242 | 0.004 | -0.0487 | 56.05
0.5 | 0.2963 | 0.00403 | -0.0497 | 73.5236
1 | 0.3677 | 0.00416 | -0.0505 | 88.3894
1.5 | 0.4387 | 0.00434 | -0.0511 | 101.0829
2 | 0.5096 | 0.00453 | -0.0517 | 112.4945
2.5 | 0.5793 | 0.00485 | -0.0521 | 119.4433
3 | 0.6442 | 0.00558 | -0.0516 | 115.448
3.5 | 0.7115 | 0.00609 | -0.0513 | 116.8309
4 | 0.7801 | 0.00651 | -0.051 | 119.831
4.5 | 0.8479 | 0.00698 | -0.0503 | 121.4756
5 | 0.9143 | 0.00754 | -0.0492 | 121.2599
5.5 | 0.9817 | 0.00802 | -0.048 | 122.4065
6 | 1.0497 | 0.00846 | -0.0466 | 124.078
6.5 | 1.1178 | 0.00889 | -0.0448 | 125.7368
7 | 1.1847 | 0.00937 | -0.0426 | 126.4354
7.5 | 1.2488 | 0.00993 | -0.0396 | 125.7603
8 | 1.3099 | 0.01053 | -0.0358 | 124.397
8.5 | 1.355 | 0.01122 | -0.0293 | 120.7665
9 | 1.3916 | 0.01221 | -0.022 | 113.9722
9.5 | 1.4297 | 0.0136 | -0.0157 | 105.125
10 | 1.4649 | 0.01551 | -0.0096 | 94.4487
10.5 | 1.4877 | 0.01838 | -0.0032 | 80.9412
11 | 1.485 | 0.02298 | 0.0032 | 64.6214
11.5 | 1.4595 | 0.02945 | 0.0082 | 49.5586
12 | 1.428 | 0.03718 | 0.0111 | 38.4077
12.5 | 1.3689 | 0.04821 | 0.0107 | 28.3945
13 | 1.3396 | 0.0581 | 0.0086 | 23.0568
13.5 | 1.2816 | 0.07204 | 0.0025 | 17.7901

## 145. Re 20M Mach 0.00 (1)
BIGFOIL.COM POLAR EXPORT
NACA63-216
NACA63-216 |  |  |  | Cl Max: | 1.435 | at alpha= | 13.5 | deg
JavaFoil+Calcfoil stall+Eppler ext transition |  |  |  | L/D Max: | 123.699 | at alpha= | 10 | deg
Re: | 20000000 |  |  | Cd Min: | 0.00537 | at alpha= | -1 | deg
Mach: | 0 |  |  | Cl=0 at alpha= | -1.7705 | deg
|  |  |  | @ Cl=0.1, Cd= | 0.00537
|  |  |  | @ Cl=0.4, Cd= | 0.0057
|  |  |  | @ Cl=0.6, Cd= | 0.0064265
alpha (deg) | Cl | Cd | Cm | Cl/Cd
-20 | -1.03 | 0.07116 | -0.016 | -14.473
-19.5 | -1.064 | 0.05985 | -0.017 | -17.782
-19 | -1.093 | 0.05037 | -0.018 | -21.707
-18.5 | -1.112 | 0.04429 | -0.018 | -25.111
-18 | -1.129 | 0.03874 | -0.019 | -29.149
-17.5 | -1.143 | 0.03442 | -0.02 | -33.198
-17 | -1.153 | 0.03067 | -0.021 | -37.591
-16.5 | -1.16 | 0.02747 | -0.021 | -42.234
-16 | -1.165 | 0.02439 | -0.022 | -47.764
-15.5 | -1.165 | 0.02205 | -0.023 | -52.858
-15 | -1.162 | 0.02002 | -0.023 | -58.02
-14.5 | -1.157 | 0.01753 | -0.024 | -65.998
-14 | -1.145 | 0.01627 | -0.025 | -70.409
-13.5 | -1.132 | 0.01469 | -0.026 | -77.06
-13 | -1.113 | 0.01354 | -0.026 | -82.21
-12.5 | -1.091 | 0.01241 | -0.027 | -87.948
-12 | -1.065 | 0.01164 | -0.028 | -91.441
-11.5 | -1.035 | 0.01081 | -0.029 | -95.783
-11 | -1.002 | 0.01014 | -0.029 | -98.757
-10.5 | -0.965 | 0.00965 | -0.03 | -99.955
-10 | -0.925 | 0.00915 | -0.031 | -101.185
-9.5 | -0.884 | 0.00834 | -0.032 | -106.032
-9 | -0.841 | 0.00855 | -0.032 | -98.356
-8.5 | -0.789 | 0.00818 | -0.033 | -96.459
-8 | -0.736 | 0.00785 | -0.034 | -93.797
-7.5 | -0.681 | 0.00757 | -0.034 | -90.035
-7 | -0.625 | 0.00732 | -0.035 | -85.358
-6.5 | -0.568 | 0.00717 | -0.036 | -79.224
-6 | -0.51 | 0.00695 | -0.036 | -73.458
-5.5 | -0.451 | 0.0068 | -0.037 | -66.407
-5 | -0.392 | 0.00664 | -0.037 | -59.037
-4.5 | -0.332 | 0.00642 | -0.038 | -51.753
-4 | -0.272 | 0.00614 | -0.039 | -44.253
-3.5 | -0.211 | 0.006 | -0.039 | -35.169
-3 | -0.15 | 0.00589 | -0.04 | -25.486
-2.5 | -0.089 | 0.00565 | -0.041 | -15.754
-2 | -0.028 | 0.00555 | -0.041 | -5.011
-1.5 | 0.033 | 0.00543 | -0.042 | 6.16
-1 | 0.095 | 0.00537 | -0.042 | 17.645
-0.5 | 0.156 | 0.00537 | -0.043 | 29.066
0 | 0.217 | 0.00544 | -0.044 | 39.979
0.5 | 0.279 | 0.00548 | -0.044 | 50.86
1 | 0.34 | 0.00556 | -0.045 | 61.166
1.5 | 0.4 | 0.0057 | -0.045 | 70.214
2 | 0.461 | 0.00587 | -0.046 | 78.611
2.5 | 0.522 | 0.0061 | -0.047 | 85.568
3 | 0.583 | 0.00635 | -0.047 | 91.739
3.5 | 0.643 | 0.00662 | -0.048 | 97.109
4 | 0.703 | 0.00686 | -0.048 | 102.417
4.5 | 0.762 | 0.00708 | -0.049 | 107.546
5 | 0.82 | 0.00754 | -0.049 | 108.689
5.5 | 0.877 | 0.00786 | -0.05 | 111.602
6 | 0.934 | 0.00816 | -0.051 | 114.486
6.5 | 0.99 | 0.00846 | -0.051 | 117.019
7 | 1.043 | 0.00879 | -0.052 | 118.762
7.5 | 1.095 | 0.0091 | -0.052 | 120.387
8 | 1.145 | 0.00945 | -0.053 | 121.175
8.5 | 1.192 | 0.00986 | -0.053 | 120.885
9 | 1.237 | 0.01028 | -0.054 | 120.28
9.5 | 1.279 | 0.01077 | -0.054 | 118.804
10 | 1.313 | 0.01061 | -0.054 | 123.699
10.5 | 1.343 | 0.01177 | -0.055 | 114.122
11 | 1.37 | 0.01245 | -0.055 | 110.055
11.5 | 1.394 | 0.01318 | -0.055 | 105.793
12 | 1.411 | 0.01394 | -0.056 | 101.225
12.5 | 1.423 | 0.0149 | -0.056 | 95.563
13 | 1.431 | 0.01581 | -0.056 | 90.546
13.5 | 1.435 | 0.01682 | -0.056 | 85.288
14 | 1.433 | 0.01809 | -0.056 | 79.242
14.5 | 1.427 | 0.01966 | -0.057 | 72.57
15 | 1.417 | 0.02116 | -0.057 | 66.981
15.5 | 1.404 | 0.02273 | -0.057 | 61.783
16 | 1.388 | 0.02423 | -0.057 | 57.279
16.5 | 1.366 | 0.02666 | -0.057 | 51.244
17 | 1.342 | 0.02942 | -0.057 | 45.608
17.5 | 1.312 | 0.03334 | -0.057 | 39.355
18 | 1.283 | 0.03665 | -0.057 | 34.992
18.5 | 1.249 | 0.04167 | -0.057 | 29.966

## 146. Re 20M Mach 0.00 (2)
BIGFOIL.COM POLAR EXPORT
NACA63-216
NACA63-216 |  |  |  | Cl Max: | 1.8871 | at alpha= | 20 | deg
XFOIL ncrit=9 |  |  |  | L/D Max: | 136.897 | at alpha= | 9.5 | deg
Re: | 20000000 |  |  | Cd Min: | 0.04016 | at alpha= | 20 | deg
Mach: | 0 |  |  | Cl=0 at alpha= | -1.5869 | deg
|  |  |  | @ Cl=0.1, Cd= | 0.0040899
|  |  |  | @ Cl=0.4, Cd= | 0.0044913
|  |  |  | @ Cl=0.6, Cd= | 0.0056378
alpha (deg) | Cl | Cd | Cm | Cl/Cd
-20 | -1.7671 | 0.03049 | -0.0397 | -57.9567
-19.5 | -1.7505 | 0.02753 | -0.0394 | -63.5852
-19 | -1.7313 | 0.02481 | -0.039 | -69.7823
-18.5 | -1.7075 | 0.02252 | -0.0385 | -75.8215
-18 | -1.6685 | 0.02045 | -0.0403 | -81.5892
-17.5 | -1.6132 | 0.01847 | -0.0449 | -87.3416
-17 | -1.5657 | 0.01676 | -0.0475 | -93.4189
-16.5 | -1.5274 | 0.01548 | -0.0479 | -98.6693
-16 | -1.5074 | 0.01426 | -0.0443 | -105.7083
-15.5 | -1.4893 | 0.01325 | -0.0398 | -112.4
-15 | -1.4693 | 0.0126 | -0.0346 | -116.6111
-14.5 | -1.4286 | 0.01204 | -0.0328 | -118.6545
-14 | -1.3845 | 0.01152 | -0.0315 | -120.1823
-13.5 | -1.3378 | 0.01105 | -0.0306 | -121.0679
-13 | -1.29 | 0.01054 | -0.0299 | -122.3909
-12.5 | -1.2408 | 0.01004 | -0.0293 | -123.5857
-12 | -1.1897 | 0.00962 | -0.029 | -123.6694
-11 | -1.0837 | 0.0089 | -0.0289 | -121.764
-10.5 | -1.0299 | 0.00852 | -0.029 | -120.8803
-10 | -0.9754 | 0.00819 | -0.0291 | -119.0965
-9.5 | -0.9198 | 0.00791 | -0.0294 | -116.2832
-9 | -0.8638 | 0.00762 | -0.0297 | -113.3596
-8.5 | -0.8076 | 0.00734 | -0.0301 | -110.0272
-8 | -0.7506 | 0.00712 | -0.0306 | -105.4213
-7.5 | -0.6934 | 0.00687 | -0.0311 | -100.9316
-7 | -0.6358 | 0.00667 | -0.0316 | -95.3223
-6.5 | -0.5779 | 0.00647 | -0.0322 | -89.3199
-6 | -0.5196 | 0.00628 | -0.0328 | -82.7389
-5.5 | -0.4614 | 0.00609 | -0.0335 | -75.7635
-5 | -0.4027 | 0.0059 | -0.0341 | -68.2542
-4.5 | -0.3442 | 0.00568 | -0.0348 | -60.5986
-4 | -0.2855 | 0.00546 | -0.0356 | -52.2894
-3.5 | -0.2264 | 0.00525 | -0.0363 | -43.1238
-3 | -0.1674 | 0.00507 | -0.0371 | -33.0178
-2.5 | -0.1083 | 0.00486 | -0.0379 | -22.284
-1.5 | 0.0103 | 0.00424 | -0.0398 | 2.4292
-1 | 0.07 | 0.00411 | -0.0407 | 17.0316
-0.5 | 0.1298 | 0.00407 | -0.0416 | 31.8919
0 | 0.1895 | 0.00402 | -0.0424 | 47.1393
0.5 | 0.2487 | 0.00407 | -0.0432 | 61.1057
1 | 0.3078 | 0.00419 | -0.044 | 73.4606
1.5 | 0.3667 | 0.00433 | -0.0447 | 84.6882
2.5 | 0.4823 | 0.00489 | -0.0458 | 98.6299
3 | 0.5386 | 0.00535 | -0.0462 | 100.6729
4 | 0.6538 | 0.00589 | -0.0472 | 111.0017
4.5 | 0.7109 | 0.00619 | -0.0476 | 114.8465
5 | 0.7677 | 0.0065 | -0.048 | 118.1077
5.5 | 0.824 | 0.00683 | -0.0483 | 120.6442
6 | 0.8803 | 0.00714 | -0.0486 | 123.2913
6.5 | 0.9368 | 0.0074 | -0.0489 | 126.5946
7 | 0.9928 | 0.00769 | -0.0492 | 129.1027
7.5 | 1.0486 | 0.00796 | -0.0494 | 131.7337
8 | 1.104 | 0.00825 | -0.0496 | 133.8182
8.5 | 1.1587 | 0.00856 | -0.0497 | 135.3621
9 | 1.2129 | 0.0089 | -0.0497 | 136.2809
9.5 | 1.2663 | 0.00925 | -0.0496 | 136.8973
10 | 1.3187 | 0.00964 | -0.0494 | 136.7946
10.5 | 1.3705 | 0.01004 | -0.0491 | 136.504
11 | 1.4205 | 0.0105 | -0.0485 | 135.2857
11.5 | 1.4701 | 0.01094 | -0.0478 | 134.3784
12 | 1.5184 | 0.0114 | -0.047 | 133.193
12.5 | 1.5636 | 0.01196 | -0.0457 | 130.7358
13 | 1.6064 | 0.01254 | -0.044 | 128.1021
13.5 | 1.6449 | 0.01314 | -0.0417 | 125.1826
14 | 1.6672 | 0.01378 | -0.0364 | 120.9869
14.5 | 1.6913 | 0.01463 | -0.0321 | 115.6049
15 | 1.716 | 0.01569 | -0.0285 | 109.369
15.5 | 1.7389 | 0.01703 | -0.0252 | 102.108
16 | 1.76 | 0.01862 | -0.0221 | 94.522
16.5 | 1.7784 | 0.02017 | -0.0187 | 88.1706
17 | 1.7986 | 0.02219 | -0.0164 | 81.0545
17.5 | 1.8176 | 0.02443 | -0.0143 | 74.4003
18 | 1.8366 | 0.02681 | -0.0125 | 68.5043
18.5 | 1.8518 | 0.02963 | -0.011 | 62.4975
19 | 1.8672 | 0.03261 | -0.0098 | 57.2585
19.5 | 1.8768 | 0.03631 | -0.0088 | 51.6882
20 | 1.8871 | 0.04016 | -0.0083 | 46.9895

## 147. Re 20M Mach 0.10 (1)
BIGFOIL.COM POLAR EXPORT
NACA63-216
NACA63-216 |  |  |  | Cl Max: | 1.423 | at alpha= | 13.5 | deg
JavaFoil+Calcfoil stall+Eppler ext transition |  |  |  | L/D Max: | 120.642 | at alpha= | 8.5 | deg
Re: | 20000000 |  |  | Cd Min: | 0.00538 | at alpha= | -0.5 | deg
Mach: | 0.1 |  |  | Cl=0 at alpha= | -1.7742 | deg
|  |  |  | @ Cl=0.1, Cd= | 0.0053892
|  |  |  | @ Cl=0.4, Cd= | 0.0057153
|  |  |  | @ Cl=0.6, Cd= | 0.00642
alpha (deg) | Cl | Cd | Cm | Cl/Cd
-20 | -0.968 | 0.08345 | -0.015 | -11.604
-19.5 | -1.005 | 0.07168 | -0.016 | -14.021
-19 | -1.045 | 0.05607 | -0.017 | -18.635
-18.5 | -1.065 | 0.05084 | -0.018 | -20.949
-18 | -1.088 | 0.04323 | -0.019 | -25.169
-17.5 | -1.107 | 0.03778 | -0.02 | -29.293
-17 | -1.122 | 0.03328 | -0.021 | -33.697
-16.5 | -1.134 | 0.02907 | -0.021 | -39.011
-16 | -1.143 | 0.02562 | -0.022 | -44.61
-15.5 | -1.147 | 0.02301 | -0.023 | -49.825
-15 | -1.146 | 0.0208 | -0.024 | -55.108
-14.5 | -1.145 | 0.01809 | -0.024 | -63.3
-14 | -1.136 | 0.01656 | -0.025 | -68.609
-13.5 | -1.124 | 0.01507 | -0.026 | -74.58
-13 | -1.108 | 0.01384 | -0.026 | -80.024
-12.5 | -1.087 | 0.01271 | -0.027 | -85.534
-12 | -1.062 | 0.01187 | -0.028 | -89.533
-11.5 | -1.034 | 0.01098 | -0.029 | -94.17
-11 | -1.002 | 0.0103 | -0.029 | -97.317
-10.5 | -0.966 | 0.00979 | -0.03 | -98.636
-10 | -0.927 | 0.00925 | -0.031 | -100.242
-9.5 | -0.885 | 0.00805 | -0.032 | -109.995
-9 | -0.844 | 0.00858 | -0.033 | -98.37
-8.5 | -0.792 | 0.0082 | -0.033 | -96.635
-8 | -0.739 | 0.00797 | -0.034 | -92.704
-7.5 | -0.684 | 0.00766 | -0.034 | -89.278
-7 | -0.628 | 0.0074 | -0.035 | -84.815
-6.5 | -0.571 | 0.00718 | -0.036 | -79.544
-6 | -0.513 | 0.00702 | -0.036 | -73.064
-5.5 | -0.454 | 0.00679 | -0.037 | -66.798
-5 | -0.394 | 0.00664 | -0.038 | -59.343
-4.5 | -0.334 | 0.00641 | -0.038 | -52.037
-4 | -0.273 | 0.00614 | -0.039 | -44.508
-3.5 | -0.212 | 0.00605 | -0.039 | -35.072
-3 | -0.151 | 0.00588 | -0.04 | -25.649
-2.5 | -0.089 | 0.0057 | -0.041 | -15.686
-2 | -0.028 | 0.00557 | -0.041 | -5.024
-1.5 | 0.034 | 0.00543 | -0.042 | 6.195
-1 | 0.095 | 0.00539 | -0.043 | 17.678
-0.5 | 0.157 | 0.00538 | -0.043 | 29.16
0 | 0.219 | 0.00545 | -0.044 | 40.075
0.5 | 0.28 | 0.00548 | -0.044 | 51.112
1 | 0.342 | 0.00558 | -0.045 | 61.205
1.5 | 0.402 | 0.00572 | -0.046 | 70.269
2 | 0.463 | 0.00589 | -0.046 | 78.68
2.5 | 0.525 | 0.00613 | -0.047 | 85.591
3 | 0.586 | 0.00635 | -0.047 | 92.142
3.5 | 0.646 | 0.00665 | -0.048 | 97.079
4 | 0.706 | 0.00687 | -0.049 | 102.823
4.5 | 0.765 | 0.00711 | -0.049 | 107.617
5 | 0.824 | 0.00756 | -0.05 | 108.99
5.5 | 0.882 | 0.00791 | -0.05 | 111.52
6 | 0.938 | 0.00822 | -0.051 | 114.178
6.5 | 0.994 | 0.00848 | -0.051 | 117.177
7 | 1.048 | 0.00882 | -0.052 | 118.817
7.5 | 1.1 | 0.00919 | -0.052 | 119.689
8 | 1.149 | 0.00956 | -0.053 | 120.143
8.5 | 1.196 | 0.00992 | -0.053 | 120.642
9 | 1.241 | 0.01035 | -0.054 | 119.863
9.5 | 1.282 | 0.01087 | -0.054 | 117.942
10 | 1.313 | 0.01138 | -0.055 | 115.43
10.5 | 1.343 | 0.01192 | -0.055 | 112.654
11 | 1.369 | 0.01264 | -0.055 | 108.348
11.5 | 1.392 | 0.01339 | -0.056 | 103.927
12 | 1.407 | 0.01419 | -0.056 | 99.18
12.5 | 1.417 | 0.0152 | -0.056 | 93.231
13 | 1.422 | 0.01616 | -0.056 | 88.012
13.5 | 1.423 | 0.01724 | -0.056 | 82.505
14 | 1.418 | 0.01843 | -0.057 | 76.946
14.5 | 1.408 | 0.02025 | -0.057 | 69.508
15 | 1.394 | 0.02184 | -0.057 | 63.826
15.5 | 1.378 | 0.02324 | -0.057 | 59.291
16 | 1.354 | 0.02598 | -0.057 | 52.108
16.5 | 1.329 | 0.02822 | -0.057 | 47.086
17 | 1.3 | 0.03087 | -0.057 | 42.12
17.5 | 1.267 | 0.03471 | -0.057 | 36.495
18 | 1.228 | 0.04031 | -0.057 | 30.472
18.5 | 1.191 | 0.04504 | -0.057 | 26.45

## 148. Re 20M Mach 0.10 (2)
BIGFOIL.COM POLAR EXPORT
NACA63-216
NACA63-216 |  |  |  | Cl Max: | 1.8757 | at alpha= | 20 | deg
XFOIL ncrit=9 |  |  |  | L/D Max: | 136.478 | at alpha= | 9.5 | deg
Re: | 20000000 |  |  | Cd Min: | 0.04388 | at alpha= | 20 | deg
Mach: | 0.1 |  |  | Cl=0 at alpha= | -1.5856 | deg
|  |  |  | @ Cl=0.1, Cd= | 0.0040903
|  |  |  | @ Cl=0.4, Cd= | 0.0044247
|  |  |  | @ Cl=0.6, Cd= | 0.0056404
alpha (deg) | Cl | Cd | Cm | Cl/Cd
-20 | -1.7632 | 0.03321 | -0.0423 | -53.0924
-19.5 | -1.7498 | 0.02976 | -0.0421 | -58.797
-19 | -1.733 | 0.02669 | -0.0417 | -64.9307
-18.5 | -1.7105 | 0.02418 | -0.0412 | -70.7403
-17.5 | -1.6186 | 0.0197 | -0.0472 | -82.1624
-17 | -1.5821 | 0.01779 | -0.0479 | -88.932
-16.5 | -1.5265 | 0.0163 | -0.0516 | -93.6503
-16 | -1.5056 | 0.01494 | -0.0482 | -100.7764
-15.5 | -1.4857 | 0.01374 | -0.0443 | -108.1295
-15 | -1.473 | 0.01288 | -0.038 | -114.3634
-14.5 | -1.4372 | 0.01228 | -0.0352 | -117.0358
-14 | -1.3939 | 0.01172 | -0.0336 | -118.9334
-13.5 | -1.3474 | 0.01123 | -0.0324 | -119.9822
-13 | -1.2993 | 0.01073 | -0.0315 | -121.0904
-12.5 | -1.2498 | 0.01021 | -0.0307 | -122.4094
-12 | -1.1987 | 0.00975 | -0.0302 | -122.9436
-11.5 | -1.1462 | 0.00934 | -0.0299 | -122.7195
-11 | -1.0922 | 0.00899 | -0.0298 | -121.4905
-10.5 | -1.0377 | 0.00862 | -0.0298 | -120.3828
-10 | -0.9829 | 0.00825 | -0.0298 | -119.1394
-9.5 | -0.9269 | 0.00796 | -0.03 | -116.4447
-9 | -0.8703 | 0.00768 | -0.0303 | -113.3203
-8.5 | -0.8137 | 0.00738 | -0.0306 | -110.2575
-8 | -0.7562 | 0.00715 | -0.031 | -105.7622
-7.5 | -0.6984 | 0.00691 | -0.0314 | -101.0709
-7 | -0.6404 | 0.00669 | -0.0319 | -95.725
-6.5 | -0.582 | 0.0065 | -0.0325 | -89.5385
-6 | -0.5233 | 0.00629 | -0.0331 | -83.1955
-5.5 | -0.4646 | 0.00611 | -0.0337 | -76.0393
-5 | -0.4055 | 0.00592 | -0.0344 | -68.4966
-4.5 | -0.3465 | 0.0057 | -0.035 | -60.7895
-4 | -0.2875 | 0.00547 | -0.0358 | -52.5594
-3.5 | -0.228 | 0.00526 | -0.0365 | -43.346
-3 | -0.1686 | 0.00507 | -0.0373 | -33.2544
-2.5 | -0.1091 | 0.00486 | -0.0381 | -22.4486
-2 | -0.0494 | 0.00464 | -0.039 | -10.6466
-1.5 | 0.0102 | 0.00424 | -0.04 | 2.4057
-1 | 0.0703 | 0.00411 | -0.0409 | 17.1046
-0.5 | 0.1305 | 0.00407 | -0.0418 | 32.0639
0 | 0.1906 | 0.00401 | -0.0427 | 47.5312
0.5 | 0.2502 | 0.00407 | -0.0435 | 61.4742
1 | 0.3096 | 0.00419 | -0.0442 | 73.8902
1.5 | 0.3689 | 0.00433 | -0.0449 | 85.1963
2 | 0.428 | 0.00451 | -0.0456 | 94.9002
2.5 | 0.4854 | 0.00488 | -0.0461 | 99.4672
3 | 0.5419 | 0.00536 | -0.0464 | 101.1007
3.5 | 0.5999 | 0.00564 | -0.0469 | 106.3652
4 | 0.6579 | 0.0059 | -0.0474 | 111.5085
4.5 | 0.7153 | 0.0062 | -0.0478 | 115.371
5 | 0.7725 | 0.00652 | -0.0481 | 118.4816
5.5 | 0.8291 | 0.00687 | -0.0484 | 120.6841
6 | 0.886 | 0.00717 | -0.0487 | 123.5704
6.5 | 0.9428 | 0.00744 | -0.0489 | 126.7204
7 | 0.9993 | 0.00772 | -0.0492 | 129.443
7.5 | 1.0555 | 0.00802 | -0.0493 | 131.6085
8 | 1.1114 | 0.0083 | -0.0495 | 133.9036
8.5 | 1.1664 | 0.00863 | -0.0495 | 135.1564
9 | 1.2211 | 0.00897 | -0.0494 | 136.1315
9.5 | 1.2747 | 0.00934 | -0.0492 | 136.4775
10 | 1.3277 | 0.00973 | -0.0489 | 136.4543
10.5 | 1.3796 | 0.01015 | -0.0484 | 135.9212
11 | 1.4298 | 0.01063 | -0.0476 | 134.5061
11.5 | 1.4798 | 0.01107 | -0.0468 | 133.6766
12 | 1.5278 | 0.01156 | -0.0458 | 132.1626
12.5 | 1.5722 | 0.01217 | -0.0441 | 129.1865
13 | 1.6142 | 0.01277 | -0.0421 | 126.4056
13.5 | 1.6439 | 0.01337 | -0.0378 | 122.9544
14 | 1.6675 | 0.01414 | -0.0329 | 117.9279
14.5 | 1.6922 | 0.01514 | -0.0289 | 111.7701
15 | 1.717 | 0.01635 | -0.0254 | 105.0153
15.5 | 1.739 | 0.01789 | -0.022 | 97.2051
16 | 1.7602 | 0.01962 | -0.019 | 89.7146
16.5 | 1.7782 | 0.02136 | -0.0158 | 83.2491
17 | 1.7996 | 0.02347 | -0.0135 | 76.6766
17.5 | 1.8179 | 0.02592 | -0.0115 | 70.135
18 | 1.8356 | 0.02858 | -0.0098 | 64.2267
18.5 | 1.8497 | 0.03169 | -0.0083 | 58.3686
19 | 1.863 | 0.03509 | -0.0072 | 53.092
19.5 | 1.8694 | 0.03934 | -0.0064 | 47.5191
20 | 1.8757 | 0.04388 | -0.0062 | 42.7461

## 149. Re 20M Mach 0.25 (1)
BIGFOIL.COM POLAR EXPORT
NACA63-216
NACA63-216 |  |  |  | Cl Max: | 1.366 | at alpha= | 11.5 | deg
JavaFoil+Calcfoil stall+Eppler ext transition |  |  |  | L/D Max: | 117.08 | at alpha= | 7.5 | deg
Re: | 20000000 |  |  | Cd Min: | 0.00541 | at alpha= | -0.5 | deg
Mach: | 0.25 |  |  | Cl=0 at alpha= | -1.7734 | deg
|  |  |  | @ Cl=0.1, Cd= | 0.0054294
|  |  |  | @ Cl=0.4, Cd= | 0.0057386
|  |  |  | @ Cl=0.6, Cd= | 0.0064617
alpha (deg) | Cl | Cd | Cm | Cl/Cd
-18 | -0.726 | 0.1131 | -0.015 | -6.422
-17.5 | -0.784 | 0.09075 | -0.017 | -8.641
-17 | -0.836 | 0.07516 | -0.018 | -11.123
-16.5 | -0.902 | 0.05029 | -0.02 | -17.934
-16 | -0.944 | 0.04147 | -0.022 | -22.771
-15.5 | -0.987 | 0.03157 | -0.023 | -31.278
-15 | -1.017 | 0.02657 | -0.024 | -38.266
-14.5 | -1.037 | 0.02343 | -0.025 | -44.266
-14 | -1.051 | 0.02044 | -0.025 | -51.439
-13.5 | -1.058 | 0.01828 | -0.026 | -57.886
-13 | -1.059 | 0.01617 | -0.027 | -65.477
-12.5 | -1.052 | 0.01469 | -0.028 | -71.641
-12 | -1.039 | 0.01348 | -0.028 | -77.088
-11.5 | -1.021 | 0.01216 | -0.029 | -83.962
-11 | -0.996 | 0.01137 | -0.03 | -87.587
-10.5 | -0.966 | 0.01059 | -0.031 | -91.258
-10 | -0.932 | 0.00992 | -0.032 | -93.96
-9.5 | -0.893 | 0.00938 | -0.032 | -95.216
-9 | -0.85 | 0.00886 | -0.033 | -96.015
-8.5 | -0.808 | 0.00866 | -0.034 | -93.285
-8 | -0.755 | 0.00826 | -0.035 | -91.365
-7.5 | -0.7 | 0.00792 | -0.035 | -88.425
-7 | -0.643 | 0.00761 | -0.036 | -84.505
-6.5 | -0.585 | 0.00735 | -0.037 | -79.598
-6 | -0.526 | 0.00717 | -0.037 | -73.368
-5.5 | -0.466 | 0.00697 | -0.038 | -66.826
-5 | -0.405 | 0.00679 | -0.039 | -59.568
-4.5 | -0.343 | 0.00654 | -0.039 | -52.414
-4 | -0.28 | 0.00624 | -0.04 | -44.929
-3.5 | -0.218 | 0.00609 | -0.041 | -35.792
-3 | -0.155 | 0.00595 | -0.041 | -26.068
-2.5 | -0.092 | 0.00575 | -0.042 | -15.993
-2 | -0.029 | 0.00561 | -0.042 | -5.124
-1.5 | 0.035 | 0.00548 | -0.043 | 6.308
-1 | 0.098 | 0.00543 | -0.044 | 18.029
-0.5 | 0.161 | 0.00541 | -0.044 | 29.786
0 | 0.225 | 0.00549 | -0.045 | 40.933
0.5 | 0.288 | 0.00554 | -0.046 | 51.985
1 | 0.351 | 0.00562 | -0.046 | 62.479
1.5 | 0.413 | 0.00577 | -0.047 | 71.589
2 | 0.476 | 0.00598 | -0.047 | 79.619
2.5 | 0.539 | 0.00621 | -0.048 | 86.857
3 | 0.602 | 0.00647 | -0.049 | 92.93
3.5 | 0.664 | 0.00678 | -0.049 | 97.825
4 | 0.725 | 0.00701 | -0.05 | 103.373
4.5 | 0.786 | 0.00727 | -0.05 | 108.035
5 | 0.846 | 0.00775 | -0.051 | 109.096
5.5 | 0.905 | 0.00816 | -0.052 | 110.909
6 | 0.962 | 0.00846 | -0.052 | 113.721
6.5 | 1.019 | 0.00882 | -0.053 | 115.52
7 | 1.073 | 0.0092 | -0.053 | 116.65
7.5 | 1.124 | 0.0096 | -0.054 | 117.08
8 | 1.172 | 0.01003 | -0.054 | 116.901
8.5 | 1.218 | 0.01054 | -0.055 | 115.543
9 | 1.259 | 0.01109 | -0.055 | 113.569
9.5 | 1.287 | 0.01155 | -0.056 | 111.398
10 | 1.314 | 0.01225 | -0.056 | 107.313
10.5 | 1.337 | 0.01305 | -0.056 | 102.474
11 | 1.355 | 0.01378 | -0.056 | 98.37
11.5 | 1.366 | 0.01488 | -0.057 | 91.83
12 | 1.366 | 0.01599 | -0.057 | 85.388
12.5 | 1.358 | 0.01719 | -0.057 | 79.016
13 | 1.342 | 0.01857 | -0.057 | 72.281
13.5 | 1.319 | 0.02011 | -0.058 | 65.58
14 | 1.285 | 0.02237 | -0.058 | 57.451
14.5 | 1.246 | 0.0245 | -0.058 | 50.838
15 | 1.194 | 0.02843 | -0.057 | 42.005
15.5 | 1.136 | 0.03304 | -0.057 | 34.371
16 | 1.068 | 0.03984 | -0.056 | 26.808
16.5 | 1.002 | 0.04481 | -0.056 | 22.351

## 150. Re 20M Mach 0.25 (2)
BIGFOIL.COM POLAR EXPORT
NACA63-216
NACA63-216 |  |  |  | Cl Max: | 1.8337 | at alpha= | 19.5 | deg
XFOIL ncrit=9 |  |  |  | L/D Max: | 134.638 | at alpha= | 9 | deg
Re: | 20000000 |  |  | Cd Min: | 0.06465 | at alpha= | 20 | deg
Mach: | 0.25 |  |  | Cl=0 at alpha= | -1.5804 | deg
|  |  |  | @ Cl=0.1, Cd= | 0.0040821
|  |  |  | @ Cl=0.4, Cd= | 0.0043947
|  |  |  | @ Cl=0.6, Cd= | 0.0056051
alpha (deg) | Cl | Cd | Cm | Cl/Cd
-20 | -1.7124 | 0.05252 | -0.0526 | -32.6047
-19.5 | -1.7138 | 0.04639 | -0.0538 | -36.9433
-19 | -1.7088 | 0.0411 | -0.0544 | -41.5766
-18.5 | -1.6993 | 0.03637 | -0.0545 | -46.7226
-18 | -1.686 | 0.03193 | -0.0548 | -52.803
-17.5 | -1.6373 | 0.02811 | -0.0594 | -58.2462
-17 | -1.6521 | 0.0253 | -0.0519 | -65.3004
-16.5 | -1.5228 | 0.02159 | -0.0697 | -70.5327
-16 | -1.5051 | 0.01958 | -0.0663 | -76.8693
-15.5 | -1.4853 | 0.01749 | -0.0629 | -84.9228
-15 | -1.4602 | 0.01584 | -0.0595 | -92.1843
-14.5 | -1.4354 | 0.01437 | -0.0556 | -99.8887
-14 | -1.4102 | 0.01322 | -0.051 | -106.6717
-13.5 | -1.3931 | 0.01236 | -0.0442 | -112.7104
-13 | -1.3483 | 0.01171 | -0.0415 | -115.1409
-12.5 | -1.2989 | 0.01113 | -0.0394 | -116.7026
-12 | -1.2469 | 0.01058 | -0.0378 | -117.8544
-11.5 | -1.1937 | 0.01003 | -0.0364 | -119.013
-11 | -1.1389 | 0.00951 | -0.0353 | -119.7581
-10.5 | -1.0818 | 0.00909 | -0.0346 | -119.0099
-10 | -1.0239 | 0.00871 | -0.0341 | -117.5545
-9.5 | -0.9659 | 0.00831 | -0.0336 | -116.2335
-9 | -0.9067 | 0.00796 | -0.0334 | -113.907
-8.5 | -0.8469 | 0.00766 | -0.0334 | -110.5614
-8 | -0.7871 | 0.00736 | -0.0334 | -106.9429
-7.5 | -0.7264 | 0.00711 | -0.0336 | -102.166
-7 | -0.6658 | 0.00685 | -0.0338 | -97.1971
-6.5 | -0.6049 | 0.00664 | -0.0342 | -91.0994
-6 | -0.5438 | 0.00641 | -0.0346 | -84.8362
-5.5 | -0.4824 | 0.00622 | -0.0351 | -77.5563
-5 | -0.4211 | 0.00601 | -0.0356 | -70.0666
-4.5 | -0.3596 | 0.0058 | -0.0362 | -62
-4 | -0.2985 | 0.00554 | -0.0368 | -53.8809
-3.5 | -0.2369 | 0.00531 | -0.0376 | -44.6139
-3 | -0.1752 | 0.0051 | -0.0383 | -34.3529
-2.5 | -0.1135 | 0.00488 | -0.0391 | -23.2582
-2 | -0.0517 | 0.00464 | -0.04 | -11.1422
-1.5 | 0.0099 | 0.00424 | -0.041 | 2.3349
-1 | 0.0722 | 0.0041 | -0.042 | 17.6098
-0.5 | 0.1345 | 0.00406 | -0.0429 | 33.1281
0 | 0.1967 | 0.004 | -0.0438 | 49.175
0.5 | 0.2586 | 0.00405 | -0.0446 | 63.8519
1 | 0.3201 | 0.00418 | -0.0454 | 76.5789
1.5 | 0.3814 | 0.00434 | -0.0461 | 87.8802
2 | 0.4426 | 0.00452 | -0.0468 | 97.9204
2.5 | 0.5021 | 0.00488 | -0.0472 | 102.8893
3 | 0.5603 | 0.0054 | -0.0474 | 103.7593
3.5 | 0.6203 | 0.00571 | -0.0478 | 108.634
4.5 | 0.74 | 0.00631 | -0.0485 | 117.2742
5 | 0.799 | 0.00667 | -0.0487 | 119.7901
5.5 | 0.8577 | 0.00705 | -0.0487 | 121.6596
6 | 0.9169 | 0.00737 | -0.0488 | 124.4098
6.5 | 0.9761 | 0.00766 | -0.0488 | 127.4282
7 | 1.0351 | 0.00796 | -0.0488 | 130.0377
7.5 | 1.0936 | 0.00829 | -0.0486 | 131.918
8 | 1.1518 | 0.00862 | -0.0483 | 133.6195
8.5 | 1.2092 | 0.00899 | -0.0479 | 134.505
9 | 1.2656 | 0.0094 | -0.0472 | 134.6383
9.5 | 1.3213 | 0.00983 | -0.0464 | 134.4151
10 | 1.3757 | 0.01029 | -0.0453 | 133.6929
10.5 | 1.428 | 0.01084 | -0.0438 | 131.7343
11 | 1.4797 | 0.01134 | -0.0422 | 130.485
11.5 | 1.5278 | 0.01194 | -0.04 | 127.9564
12 | 1.5695 | 0.01263 | -0.0367 | 124.2676
12.5 | 1.5928 | 0.01339 | -0.0303 | 118.9544
13 | 1.6206 | 0.01436 | -0.0255 | 112.8552
13.5 | 1.6487 | 0.01557 | -0.0212 | 105.8895
14 | 1.6759 | 0.01707 | -0.0173 | 98.1781
14.5 | 1.6975 | 0.01906 | -0.0135 | 89.0609
15 | 1.7214 | 0.02114 | -0.0103 | 81.4286
15.5 | 1.7445 | 0.02345 | -0.0074 | 74.3923
16.5 | 1.7803 | 0.02885 | -0.0018 | 61.7088
17 | 1.7947 | 0.03241 | 0.0002 | 55.3749
17.5 | 1.8084 | 0.03632 | 0.0016 | 49.7907
18 | 1.8151 | 0.04111 | 0.0026 | 44.1523
18.5 | 1.8232 | 0.04611 | 0.0029 | 39.5402
19 | 1.8298 | 0.05154 | 0.0028 | 35.5025
19.5 | 1.8337 | 0.0575 | 0.0021 | 31.8904
20 | 1.83 | 0.06465 | 0.0005 | 28.3063

## 151. Re 20M Mach 0.50 (1)
BIGFOIL.COM POLAR EXPORT
NACA63-216
NACA63-216 |  |  |  | Cl Max: | 1.213 | at alpha= | 20 | deg
JavaFoil+Calcfoil stall+Eppler ext transition |  |  |  | L/D Max: | 112.399 | at alpha= | 6.5 | deg
Re: | 20000000 |  |  | Cd Min: | 0.00557 | at alpha= | -0.5 | deg
Mach: | 0.5 |  |  | Cl=0 at alpha= | -1.7747 | deg
|  |  |  | @ Cl=0.1, Cd= | 0.0055941
|  |  |  | @ Cl=0.4, Cd= | 0.0059093
|  |  |  | @ Cl=0.6, Cd= | 0.0066109
alpha (deg) | Cl | Cd | Cm | Cl/Cd
-20 | -1.023 | 0.19551 | -0.013 | -5.232
-19.5 | -0.995 | 0.18683 | -0.014 | -5.327
-19 | -0.969 | 0.17362 | -0.014 | -5.583
-18.5 | -0.94 | 0.1704 | -0.014 | -5.515
-18 | -0.911 | 0.16293 | -0.015 | -5.594
-17.5 | -0.883 | 0.15769 | -0.015 | -5.6
-17 | -0.857 | 0.14822 | -0.015 | -5.781
-16.5 | -0.828 | 0.13967 | -0.016 | -5.931
-16 | -0.8 | 0.1271 | -0.016 | -6.295
-15.5 | -0.771 | 0.12392 | -0.016 | -6.224
-15 | -0.748 | 0.10889 | -0.017 | -6.868
-14.5 | -0.722 | 0.09955 | -0.018 | -7.251
-14 | -0.693 | 0.09423 | -0.018 | -7.354
-13.5 | -0.676 | 0.07855 | -0.021 | -8.61
-13 | -0.635 | 0.08831 | -0.018 | -7.187
-12.5 | -0.628 | 0.06505 | -0.024 | -9.648
-12 | -0.66 | 0.02632 | -0.03 | -25.065
-11.5 | -0.638 | 0.02081 | -0.031 | -30.663
-11 | -0.519 | 0.07478 | -0.018 | -6.939
-10.5 | -0.561 | 0.02441 | -0.032 | -23.004
-10 | -0.547 | 0.01656 | -0.034 | -33.016
-9.5 | -0.748 | 0.01429 | -0.035 | -52.328
-9 | -0.816 | 0.01253 | -0.036 | -65.139
-8.5 | -0.812 | 0.01125 | -0.037 | -72.151
-8 | -0.782 | 0.01027 | -0.038 | -76.143
-7.5 | -0.741 | 0.00982 | -0.039 | -75.414
-7 | -0.691 | 0.00917 | -0.04 | -75.399
-6.5 | -0.637 | 0.00857 | -0.041 | -74.304
-6 | -0.581 | 0.00811 | -0.042 | -71.692
-5.5 | -0.516 | 0.00775 | -0.042 | -66.63
-5 | -0.45 | 0.00741 | -0.043 | -60.693
-4.5 | -0.382 | 0.00713 | -0.044 | -53.572
-4 | -0.313 | 0.00661 | -0.045 | -47.336
-3.5 | -0.243 | 0.00646 | -0.045 | -37.66
-3 | -0.173 | 0.00628 | -0.046 | -27.571
-2.5 | -0.103 | 0.00603 | -0.047 | -17.023
-2 | -0.032 | 0.00581 | -0.047 | -5.524
-1.5 | 0.039 | 0.00569 | -0.048 | 6.787
-1 | 0.109 | 0.00558 | -0.049 | 19.625
-0.5 | 0.18 | 0.00557 | -0.05 | 32.329
0 | 0.251 | 0.00564 | -0.05 | 44.493
0.5 | 0.322 | 0.00575 | -0.051 | 55.924
1 | 0.393 | 0.00589 | -0.052 | 66.615
1.5 | 0.462 | 0.00608 | -0.052 | 75.927
2 | 0.532 | 0.0063 | -0.053 | 84.367
2.5 | 0.602 | 0.00662 | -0.054 | 90.861
3 | 0.672 | 0.00701 | -0.054 | 95.769
3.5 | 0.74 | 0.00745 | -0.055 | 99.387
4 | 0.808 | 0.00776 | -0.056 | 104.198
4.5 | 0.875 | 0.00815 | -0.056 | 107.316
5 | 0.939 | 0.00897 | -0.057 | 104.697
5.5 | 1.001 | 0.00941 | -0.058 | 106.361
6 | 1.06 | 0.01001 | -0.058 | 105.93
6.5 | 1.11 | 0.00987 | -0.059 | 112.399
7 | 1.151 | 0.01136 | -0.059 | 101.353
7.5 | 1.181 | 0.01217 | -0.059 | 97.064
8 | 1.194 | 0.01313 | -0.06 | 90.915
8.5 | 1.176 | 0.01448 | -0.06 | 81.229
9 | 1.083 | 0.01665 | -0.06 | 65.036
9.5 | 0.749 | 0.02011 | -0.06 | 37.257
10 | 0.785 | 0.0193 | -0.061 | 40.676
10.5 | 0.808 | 0.02292 | -0.06 | 35.259
11 | 0.846 | 0.02108 | -0.061 | 40.157
11.5 | 0.871 | 0.02458 | -0.061 | 35.438
12 | 0.888 | 0.03057 | -0.06 | 29.061
12.5 | 0.886 | 0.04496 | -0.057 | 19.707
13 | 0.907 | 0.05014 | -0.057 | 18.1
13.5 | 0.896 | 0.07357 | -0.051 | 12.183
14 | 0.91 | 0.0868 | -0.049 | 10.485
14.5 | 0.91 | 0.11304 | -0.04 | 8.051
15 | 0.938 | 0.12427 | -0.041 | 7.551
15.5 | 0.968 | 0.12884 | -0.042 | 7.513
16 | 0.991 | 0.1479 | -0.041 | 6.699
16.5 | 1.019 | 0.15206 | -0.042 | 6.703
17 | 1.049 | 0.15595 | -0.044 | 6.725
17.5 | 1.076 | 0.16227 | -0.044 | 6.633
18 | 1.102 | 0.17929 | -0.044 | 6.144
18.5 | 1.13 | 0.18536 | -0.045 | 6.094
19 | 1.161 | 0.18069 | -0.047 | 6.423
19.5 | 1.188 | 0.19662 | -0.047 | 6.041
20 | 1.213 | 0.20934 | -0.047 | 5.795

## 152. Re 20M Mach 0.50 (2)
BIGFOIL.COM POLAR EXPORT
NACA63-216
NACA63-216 |  |  |  | Cl Max: | 1.4989 | at alpha= | 10.5 | deg
XFOIL ncrit=9 |  |  |  | L/D Max: | 129.034 | at alpha= | 7 | deg
Re: | 20000000 |  |  | Cd Min: | 0.03669 | at alpha= | 12 | deg
Mach: | 0.5 |  |  | Cl=0 at alpha= | -99 | deg
|  |  |  | @ Cl=0.1, Cd= | 0.004
|  |  |  | @ Cl=0.4, Cd= | 0.0042205
|  |  |  | @ Cl=0.6, Cd= | 0.0051055
alpha (deg) | Cl | Cd | Cm | Cl/Cd
0 | 0.2244 | 0.004 | -0.0487 | 56.1
0.5 | 0.2963 | 0.00403 | -0.0497 | 73.5236
1 | 0.368 | 0.00413 | -0.0505 | 89.1041
1.5 | 0.4387 | 0.00433 | -0.0512 | 101.3164
2 | 0.5094 | 0.00454 | -0.0517 | 112.2026
2.5 | 0.5791 | 0.00487 | -0.0521 | 118.9117
3 | 0.6439 | 0.0056 | -0.0516 | 114.9821
3.5 | 0.7121 | 0.00604 | -0.0514 | 117.8974
4 | 0.7806 | 0.00648 | -0.0511 | 120.463
4.5 | 0.8494 | 0.00689 | -0.0505 | 123.2801
5 | 0.9154 | 0.00747 | -0.0494 | 122.5435
5.5 | 0.9837 | 0.00791 | -0.0483 | 124.3616
6 | 1.0524 | 0.00832 | -0.0469 | 126.4904
6.5 | 1.1207 | 0.00876 | -0.0452 | 127.9338
7 | 1.1884 | 0.00921 | -0.0431 | 129.0337
7.5 | 1.2536 | 0.00975 | -0.0402 | 128.5744
8 | 1.3154 | 0.01036 | -0.0365 | 126.9691
8.5 | 1.3672 | 0.01099 | -0.0309 | 124.404
9 | 1.4025 | 0.01189 | -0.0231 | 117.9563
9.5 | 1.4401 | 0.01322 | -0.0165 | 108.9334
10 | 1.4755 | 0.01505 | -0.0102 | 98.0399
10.5 | 1.4989 | 0.01783 | -0.0036 | 84.0662
12 | 1.4347 | 0.03669 | 0.0112 | 39.1033