## index
index | Re | Mach | Datasource
1 | 50000 | 0 | JavaFoil+Calcfoil stall+Eppler ext transition
2 | 50000 | 0 | XFOIL ncrit=9
3 | 50000 | 0.1 | JavaFoil+Calcfoil stall+Eppler ext transition
4 | 50000 | 0.1 | XFOIL ncrit=9
5 | 50000 | 0.25 | JavaFoil+Calcfoil stall+Eppler ext transition
6 | 50000 | 0.25 | XFOIL ncrit=9
7 | 50000 | 0.5 | JavaFoil+Calcfoil stall+Eppler ext transition
8 | 50000 | 0.5 | XFOIL ncrit=9
9 | 100000 | 0 | JavaFoil+Calcfoil stall+Eppler ext transition
10 | 100000 | 0 | XFOIL ncrit=9
11 | 100000 | 0.1 | JavaFoil+Calcfoil stall+Eppler ext transition
12 | 100000 | 0.1 | XFOIL ncrit=9
13 | 100000 | 0.25 | JavaFoil+Calcfoil stall+Eppler ext transition
14 | 100000 | 0.25 | XFOIL ncrit=9
15 | 100000 | 0.5 | JavaFoil+Calcfoil stall+Eppler ext transition
16 | 100000 | 0.5 | XFOIL ncrit=9
17 | 250000 | 0 | JavaFoil+Calcfoil stall+Eppler ext transition
18 | 250000 | 0 | XFOIL ncrit=9
19 | 250000 | 0.1 | JavaFoil+Calcfoil stall+Eppler ext transition
20 | 250000 | 0.1 | XFOIL ncrit=9
21 | 250000 | 0.25 | JavaFoil+Calcfoil stall+Eppler ext transition
22 | 250000 | 0.25 | XFOIL ncrit=9
23 | 250000 | 0.5 | JavaFoil+Calcfoil stall+Eppler ext transition
24 | 250000 | 0.5 | XFOIL ncrit=9
25 | 500000 | 0 | JavaFoil+Calcfoil stall+Eppler ext transition
26 | 500000 | 0 | XFOIL ncrit=9
27 | 500000 | 0.1 | JavaFoil+Calcfoil stall+Eppler ext transition
28 | 500000 | 0.1 | XFOIL ncrit=9
29 | 500000 | 0.25 | JavaFoil+Calcfoil stall+Eppler ext transition
30 | 500000 | 0.25 | XFOIL ncrit=9
31 | 500000 | 0.5 | JavaFoil+Calcfoil stall+Eppler ext transition
32 | 500000 | 0.5 | XFOIL ncrit=9
33 | 750000 | 0 | JavaFoil+Calcfoil stall+Eppler ext transition
34 | 750000 | 0 | XFOIL ncrit=9
35 | 750000 | 0.1 | JavaFoil+Calcfoil stall+Eppler ext transition
36 | 750000 | 0.1 | XFOIL ncrit=9
37 | 750000 | 0.25 | JavaFoil+Calcfoil stall+Eppler ext transition
38 | 750000 | 0.25 | XFOIL ncrit=9
39 | 750000 | 0.5 | JavaFoil+Calcfoil stall+Eppler ext transition
40 | 750000 | 0.5 | XFOIL ncrit=9
41 | 1000000 | 0 | JavaFoil+Calcfoil stall+Eppler ext transition
42 | 1000000 | 0 | XFOIL ncrit=9
43 | 1000000 | 0.1 | JavaFoil+Calcfoil stall+Eppler ext transition
44 | 1000000 | 0.1 | XFOIL ncrit=9
45 | 1000000 | 0.25 | JavaFoil+Calcfoil stall+Eppler ext transition
46 | 1000000 | 0.25 | XFOIL ncrit=9
47 | 1000000 | 0.5 | JavaFoil+Calcfoil stall+Eppler ext transition
48 | 1000000 | 0.5 | XFOIL ncrit=9
49 | 2000000 | 0 | JavaFoil+Calcfoil stall+Eppler ext transition
50 | 2000000 | 0 | XFOIL ncrit=9
51 | 2000000 | 0.1 | JavaFoil+Calcfoil stall+Eppler ext transition
52 | 2000000 | 0.1 | XFOIL ncrit=9
53 | 2000000 | 0.25 | JavaFoil+Calcfoil stall+Eppler ext transition
54 | 2000000 | 0.25 | XFOIL ncrit=9
55 | 2000000 | 0.5 | JavaFoil+Calcfoil stall+Eppler ext transition
56 | 2000000 | 0.5 | XFOIL ncrit=9
57 | 3000000 | 0 | JavaFoil+Calcfoil stall+Eppler ext transition
58 | 3000000 | 0 | XFOIL ncrit=9
59 | 3000000 | 0.1 | JavaFoil+Calcfoil stall+Eppler ext transition
60 | 3000000 | 0.1 | XFOIL ncrit=9
61 | 3000000 | 0.25 | JavaFoil+Calcfoil stall+Eppler ext transition
62 | 3000000 | 0.25 | XFOIL ncrit=9
63 | 3000000 | 0.5 | JavaFoil+Calcfoil stall+Eppler ext transition
64 | 3000000 | 0.5 | XFOIL ncrit=9
65 | 4000000 | 0 | JavaFoil+Calcfoil stall+Eppler ext transition
66 | 4000000 | 0 | XFOIL ncrit=9
67 | 4000000 | 0.1 | JavaFoil+Calcfoil stall+Eppler ext transition
68 | 4000000 | 0.1 | XFOIL ncrit=9
69 | 4000000 | 0.25 | JavaFoil+Calcfoil stall+Eppler ext transition
70 | 4000000 | 0.25 | XFOIL ncrit=9
71 | 4000000 | 0.5 | JavaFoil+Calcfoil stall+Eppler ext transition
72 | 4000000 | 0.5 | XFOIL ncrit=9
73 | 5000000 | 0 | JavaFoil+Calcfoil stall+Eppler ext transition
74 | 5000000 | 0 | XFOIL ncrit=9
75 | 5000000 | 0.1 | JavaFoil+Calcfoil stall+Eppler ext transition
76 | 5000000 | 0.1 | XFOIL ncrit=9
77 | 5000000 | 0.25 | JavaFoil+Calcfoil stall+Eppler ext transition
78 | 5000000 | 0.25 | XFOIL ncrit=9
79 | 5000000 | 0.5 | JavaFoil+Calcfoil stall+Eppler ext transition
80 | 5000000 | 0.5 | XFOIL ncrit=9
81 | 6000000 | 0 | JavaFoil+Calcfoil stall+Eppler ext transition
82 | 6000000 | 0 | XFOIL ncrit=9
83 | 6000000 | 0.1 | JavaFoil+Calcfoil stall+Eppler ext transition
84 | 6000000 | 0.1 | XFOIL ncrit=9
85 | 6000000 | 0.25 | JavaFoil+Calcfoil stall+Eppler ext transition
86 | 6000000 | 0.25 | XFOIL ncrit=9
87 | 6000000 | 0.5 | JavaFoil+Calcfoil stall+Eppler ext transition
88 | 6000000 | 0.5 | XFOIL ncrit=9
89 | 7000000 | 0 | JavaFoil+Calcfoil stall+Eppler ext transition
90 | 7000000 | 0 | XFOIL ncrit=9
91 | 7000000 | 0.1 | JavaFoil+Calcfoil stall+Eppler ext transition
92 | 7000000 | 0.1 | XFOIL ncrit=9
93 | 7000000 | 0.25 | JavaFoil+Calcfoil stall+Eppler ext transition
94 | 7000000 | 0.25 | XFOIL ncrit=9
95 | 7000000 | 0.5 | JavaFoil+Calcfoil stall+Eppler ext transition
96 | 7000000 | 0.5 | XFOIL ncrit=9
97 | 8000000 | 0 | JavaFoil+Calcfoil stall+Eppler ext transition
98 | 8000000 | 0 | XFOIL ncrit=9
99 | 8000000 | 0.1 | JavaFoil+Calcfoil stall+Eppler ext transition
100 | 8000000 | 0.1 | XFOIL ncrit=9
101 | 8000000 | 0.25 | JavaFoil+Calcfoil stall+Eppler ext transition
102 | 8000000 | 0.25 | XFOIL ncrit=9
103 | 8000000 | 0.5 | JavaFoil+Calcfoil stall+Eppler ext transition
104 | 8000000 | 0.5 | XFOIL ncrit=9
105 | 10000000 | 0 | JavaFoil+Calcfoil stall+Eppler ext transition
106 | 10000000 | 0 | XFOIL ncrit=9
107 | 10000000 | 0.1 | JavaFoil+Calcfoil stall+Eppler ext transition
108 | 10000000 | 0.1 | XFOIL ncrit=9
109 | 10000000 | 0.25 | JavaFoil+Calcfoil stall+Eppler ext transition
110 | 10000000 | 0.25 | XFOIL ncrit=9
111 | 10000000 | 0.5 | JavaFoil+Calcfoil stall+Eppler ext transition
112 | 10000000 | 0.5 | XFOIL ncrit=9
113 | 12000000 | 0 | JavaFoil+Calcfoil stall+Eppler ext transition
114 | 12000000 | 0 | XFOIL ncrit=9
115 | 12000000 | 0.1 | JavaFoil+Calcfoil stall+Eppler ext transition
116 | 12000000 | 0.1 | XFOIL ncrit=9
117 | 12000000 | 0.25 | JavaFoil+Calcfoil stall+Eppler ext transition
118 | 12000000 | 0.25 | XFOIL ncrit=9
119 | 12000000 | 0.5 | JavaFoil+Calcfoil stall+Eppler ext transition
120 | 12000000 | 0.5 | XFOIL ncrit=9
121 | 14000000 | 0 | JavaFoil+Calcfoil stall+Eppler ext transition
122 | 14000000 | 0 | XFOIL ncrit=9
123 | 14000000 | 0.1 | JavaFoil+Calcfoil stall+Eppler ext transition
124 | 14000000 | 0.1 | XFOIL ncrit=9
125 | 14000000 | 0.25 | JavaFoil+Calcfoil stall+Eppler ext transition
126 | 14000000 | 0.25 | XFOIL ncrit=9
127 | 14000000 | 0.5 | JavaFoil+Calcfoil stall+Eppler ext transition
128 | 14000000 | 0.5 | XFOIL ncrit=9
129 | 16000000 | 0 | JavaFoil+Calcfoil stall+Eppler ext transition
130 | 16000000 | 0 | XFOIL ncrit=9
131 | 16000000 | 0.1 | JavaFoil+Calcfoil stall+Eppler ext transition
132 | 16000000 | 0.1 | XFOIL ncrit=9
133 | 16000000 | 0.25 | JavaFoil+Calcfoil stall+Eppler ext transition
134 | 16000000 | 0.25 | XFOIL ncrit=9
135 | 16000000 | 0.5 | JavaFoil+Calcfoil stall+Eppler ext transition
136 | 16000000 | 0.5 | XFOIL ncrit=9
137 | 18000000 | 0 | JavaFoil+Calcfoil stall+Eppler ext transition
138 | 18000000 | 0 | XFOIL ncrit=9
139 | 18000000 | 0.1 | JavaFoil+Calcfoil stall+Eppler ext transition
140 | 18000000 | 0.1 | XFOIL ncrit=9
141 | 18000000 | 0.25 | JavaFoil+Calcfoil stall+Eppler ext transition
142 | 18000000 | 0.25 | XFOIL ncrit=9
143 | 18000000 | 0.5 | JavaFoil+Calcfoil stall+Eppler ext transition
144 | 18000000 | 0.5 | XFOIL ncrit=9
145 | 20000000 | 0 | JavaFoil+Calcfoil stall+Eppler ext transition
146 | 20000000 | 0 | XFOIL ncrit=9
147 | 20000000 | 0.1 | JavaFoil+Calcfoil stall+Eppler ext transition
148 | 20000000 | 0.1 | XFOIL ncrit=9
149 | 20000000 | 0.25 | JavaFoil+Calcfoil stall+Eppler ext transition
150 | 20000000 | 0.25 | XFOIL ncrit=9
151 | 20000000 | 0.5 | JavaFoil+Calcfoil stall+Eppler ext transition
152 | 20000000 | 0.5 | XFOIL ncrit=9

## 1. Re 50k Mach 0.00 (1)
BIGFOIL.COM POLAR EXPORT
NACA22113
NACA22113 |  |  |  | Cl Max: | 1.243 | at alpha= | 15.5 | deg
JavaFoil+Calcfoil stall+Eppler ext transition |  |  |  | L/D Max: | 30.2 | at alpha= | 5 | deg
Re: | 50000 |  |  | Cd Min: | 0.01634 | at alpha= | 0.5 | deg
Mach: | 0 |  |  | Cl=0 at alpha= | -0.76667 | deg
|  |  |  | @ Cl=0.1, Cd= | 0.016587
|  |  |  | @ Cl=0.4, Cd= | 0.019381
|  |  |  | @ Cl=0.6, Cd= | 0.021234
alpha (deg) | Cl | Cd | Cm | Cl/Cd
-19.5 | -0.771 | 0.31342 | 0.005 | -2.461
-19 | -0.789 | 0.28868 | 0.005 | -2.732
-18.5 | -0.804 | 0.27411 | 0.005 | -2.933
-18 | -0.818 | 0.26253 | 0.005 | -3.117
-17.5 | -0.832 | 0.24317 | 0.005 | -3.42
-17 | -0.844 | 0.22861 | 0.005 | -3.69
-16.5 | -0.854 | 0.21264 | 0.005 | -4.016
-16 | -0.863 | 0.20074 | 0.005 | -4.297
-15.5 | -0.869 | 0.18773 | 0.005 | -4.631
-15 | -0.874 | 0.17743 | 0.005 | -4.926
-14.5 | -0.876 | 0.16563 | 0.005 | -5.291
-14 | -0.876 | 0.15396 | 0.005 | -5.691
-13.5 | -0.873 | 0.14229 | 0.004 | -6.137
-13 | -0.868 | 0.13333 | 0.004 | -6.507
-12.5 | -0.859 | 0.12423 | 0.004 | -6.915
-12 | -0.847 | 0.11617 | 0.004 | -7.295
-11.5 | -0.833 | 0.10881 | 0.004 | -7.655
-11 | -0.815 | 0.10107 | 0.004 | -8.066
-10.5 | -0.795 | 0.09379 | 0.004 | -8.472
-10 | -0.771 | 0.08771 | 0.004 | -8.791
-9.5 | -0.744 | 0.08096 | 0.004 | -9.187
-9 | -0.714 | 0.07573 | 0.004 | -9.426
-8.5 | -0.682 | 0.07065 | 0.004 | -9.647
-8 | -0.647 | 0.06585 | 0.004 | -9.824
-7.5 | -0.61 | 0.06141 | 0.003 | -9.938
-7 | -0.572 | 0.0575 | 0.003 | -9.944
-6.5 | -0.532 | 0.05391 | 0.003 | -9.861
-6 | -0.49 | 0.05056 | 0.003 | -9.688
-5.5 | -0.447 | 0.0476 | 0.003 | -9.385
-5 | -0.402 | 0.04498 | 0.003 | -8.942
-4.5 | -0.357 | 0.04271 | 0.003 | -8.356
-4 | -0.311 | 0.04067 | 0.003 | -7.64
-3.5 | -0.264 | 0.0389 | 0.003 | -6.786
-3 | -0.217 | 0.03733 | 0.003 | -5.804
-2.5 | -0.169 | 0.03574 | 0.003 | -4.732
-2 | -0.149 | 0.01717 | 0.005 | -8.67
-1.5 | -0.088 | 0.01659 | 0.005 | -5.333
-1 | -0.028 | 0.01652 | 0.004 | -1.708
-0.5 | 0.032 | 0.01653 | 0.004 | 1.945
0 | 0.093 | 0.01662 | 0.004 | 5.572
0.5 | 0.153 | 0.01634 | 0.003 | 9.354
1 | 0.213 | 0.01656 | 0.003 | 12.868
1.5 | 0.273 | 0.01798 | 0.003 | 15.188
2 | 0.333 | 0.01841 | 0.002 | 18.085
2.5 | 0.393 | 0.01933 | 0.002 | 20.314
3 | 0.452 | 0.01976 | 0.002 | 22.858
3.5 | 0.51 | 0.02026 | 0.001 | 25.187
4 | 0.568 | 0.02084 | 0.001 | 27.253
4.5 | 0.624 | 0.02153 | 0.001 | 28.984
5 | 0.677 | 0.02243 | 0 | 30.2
5.5 | 0.723 | 0.02396 | 0 | 30.171
6 | 0.743 | 0.02897 | 0 | 25.659
6.5 | 0.742 | 0.04164 | -0.001 | 17.814
7 | 0.767 | 0.05001 | -0.001 | 15.346
7.5 | 0.808 | 0.05438 | -0.001 | 14.866
8 | 0.851 | 0.05836 | -0.001 | 14.582
8.5 | 0.894 | 0.06222 | -0.001 | 14.364
9 | 0.935 | 0.06639 | -0.002 | 14.086
9.5 | 0.975 | 0.07083 | -0.002 | 13.767
10 | 1.013 | 0.07558 | -0.002 | 13.403
10.5 | 1.049 | 0.08054 | -0.002 | 13.028
11 | 1.083 | 0.08567 | -0.002 | 12.643
11.5 | 1.114 | 0.09146 | -0.003 | 12.18
12 | 1.143 | 0.09746 | -0.003 | 11.726
12.5 | 1.169 | 0.10387 | -0.003 | 11.253
13 | 1.191 | 0.11082 | -0.003 | 10.745
13.5 | 1.209 | 0.11856 | -0.003 | 10.194
14 | 1.223 | 0.12677 | -0.003 | 9.647
14.5 | 1.233 | 0.13533 | -0.003 | 9.114
15 | 1.24 | 0.14512 | -0.003 | 8.544
15.5 | 1.243 | 0.15542 | -0.003 | 7.996
16 | 1.243 | 0.16558 | -0.003 | 7.509
16.5 | 1.239 | 0.17577 | -0.003 | 7.046
17 | 1.231 | 0.18664 | -0.003 | 6.596
17.5 | 1.221 | 0.19843 | -0.003 | 6.155
18 | 1.209 | 0.21027 | -0.003 | 5.75
18.5 | 1.194 | 0.22238 | -0.003 | 5.371
19 | 1.177 | 0.23576 | -0.003 | 4.994
19.5 | 1.159 | 0.24909 | -0.003 | 4.651
20 | 1.138 | 0.26358 | -0.003 | 4.317

## 2. Re 50k Mach 0.00 (2)
BIGFOIL.COM POLAR EXPORT
NACA22113
NACA22113 |  |  |  | Cl Max: | 0.8629 | at alpha= | 7.5 | deg
XFOIL ncrit=9 |  |  |  | L/D Max: | 24.9981 | at alpha= | 4 | deg
Re: | 50000 |  |  | Cd Min: | 0.15075 | at alpha= | -13 | deg
Mach: | 0 |  |  | Cl=0 at alpha= | -0.37621 | deg
|  |  |  | @ Cl=0.1, Cd= | 0.026524
|  |  |  | @ Cl=0.4, Cd= | 0.024166
|  |  |  | @ Cl=0.6, Cd= | 0.14829
alpha (deg) | Cl | Cd | Cm | Cl/Cd
-13 | -0.5061 | 0.15075 | 0.0063 | -3.3572
-11.5 | -0.4699 | 0.1307 | 0.0045 | -3.5953
-11 | -0.4577 | 0.12399 | 0.0042 | -3.6914
-10.5 | -0.4452 | 0.11721 | 0.0041 | -3.7983
-10 | -0.4446 | 0.111 | 0.0038 | -4.0054
-9 | -0.6803 | 0.06762 | -0.0267 | -10.0606
-8.5 | -0.7269 | 0.05829 | -0.0209 | -12.4704
-8 | -0.7299 | 0.05098 | -0.0153 | -14.3174
-7.5 | -0.7277 | 0.045 | -0.0084 | -16.1711
-7 | -0.7049 | 0.04047 | -0.0028 | -17.4178
-6.5 | -0.6667 | 0.03568 | 0.0005 | -18.6855
-6 | -0.6212 | 0.03202 | 0.0029 | -19.4004
-5.5 | -0.568 | 0.02899 | 0.0046 | -19.593
-5 | -0.5176 | 0.02653 | 0.0067 | -19.51
-4.5 | -0.4834 | 0.02438 | 0.0108 | -19.8277
-4 | -0.4724 | 0.02106 | 0.0183 | -22.4311
-3.5 | -0.4635 | 0.02125 | 0.0334 | -21.8118
-3 | -0.1938 | 0.0285 | 0.0141 | -6.8
-2.5 | -0.0631 | 0.02717 | -0.0018 | -2.3224
-2 | 0.0588 | 0.02511 | -0.0185 | 2.3417
-1.5 | 0.0385 | 0.02485 | -0.0112 | 1.5493
-1 | -0.0003 | 0.0251 | -0.0018 | -0.011952
-0.5 | -0.0383 | 0.02555 | 0.0072 | -1.499
0 | 0.1164 | 0.02664 | -0.0151 | 4.3694
0.5 | 0.3148 | 0.02557 | -0.0403 | 12.3113
1 | 0.4362 | 0.02357 | -0.0484 | 18.5066
1.5 | 0.4865 | 0.0229 | -0.0443 | 21.2445
2 | 0.525 | 0.02279 | -0.0386 | 23.0364
2.5 | 0.5605 | 0.02315 | -0.0329 | 24.2117
3 | 0.5946 | 0.02396 | -0.0277 | 24.8164
3.5 | 0.6278 | 0.02521 | -0.023 | 24.9028
4 | 0.6657 | 0.02663 | -0.0193 | 24.9981
4.5 | 0.702 | 0.0284 | -0.0158 | 24.7183
5 | 0.7338 | 0.03062 | -0.012 | 23.9647
5.5 | 0.7679 | 0.03299 | -0.0086 | 23.2768
6 | 0.7984 | 0.03575 | -0.005 | 22.3329
6.5 | 0.8184 | 0.03943 | -0.0006 | 20.7558
7 | 0.8334 | 0.04366 | 0.0039 | 19.0884
7.5 | 0.8629 | 0.04732 | 0.0071 | 18.2354
8 | 0.8118 | 0.05647 | 0.0143 | 14.3758
8.5 | 0.7261 | 0.06927 | 0.0185 | 10.4822
10 | 0.4904 | 0.1183 | -0.007 | 4.1454
10.5 | 0.5048 | 0.12407 | -0.007 | 4.0687
11 | 0.5176 | 0.13004 | -0.0073 | 3.9803
11.5 | 0.534 | 0.13619 | -0.0076 | 3.921
12 | 0.5449 | 0.14219 | -0.0083 | 3.8322
12.5 | 0.5583 | 0.14829 | -0.0091 | 3.7649

## 3. Re 50k Mach 0.10 (1)
BIGFOIL.COM POLAR EXPORT
NACA22113
NACA22113 |  |  |  | Cl Max: | 1.231 | at alpha= | 15 | deg
JavaFoil+Calcfoil stall+Eppler ext transition |  |  |  | L/D Max: | 30.106 | at alpha= | 5 | deg
Re: | 50000 |  |  | Cd Min: | 0.01624 | at alpha= | 0 | deg
Mach: | 0.1 |  |  | Cl=0 at alpha= | -0.76667 | deg
|  |  |  | @ Cl=0.1, Cd= | 0.016257
|  |  |  | @ Cl=0.4, Cd= | 0.019427
|  |  |  | @ Cl=0.6, Cd= | 0.021304
alpha (deg) | Cl | Cd | Cm | Cl/Cd
-19 | -0.741 | 0.30493 | 0.005 | -2.43
-18.5 | -0.759 | 0.29453 | 0.005 | -2.578
-18 | -0.777 | 0.27494 | 0.005 | -2.826
-17.5 | -0.794 | 0.2541 | 0.005 | -3.123
-17 | -0.809 | 0.24076 | 0.005 | -3.359
-16.5 | -0.822 | 0.21934 | 0.005 | -3.75
-16 | -0.834 | 0.20634 | 0.005 | -4.044
-15.5 | -0.844 | 0.19282 | 0.005 | -4.379
-15 | -0.852 | 0.18021 | 0.005 | -4.728
-14.5 | -0.857 | 0.16904 | 0.005 | -5.071
-14 | -0.86 | 0.15662 | 0.005 | -5.49
-13.5 | -0.86 | 0.1468 | 0.004 | -5.856
-13 | -0.856 | 0.1372 | 0.004 | -6.243
-12.5 | -0.85 | 0.12783 | 0.004 | -6.651
-12 | -0.841 | 0.11827 | 0.004 | -7.108
-11.5 | -0.828 | 0.10902 | 0.004 | -7.593
-11 | -0.812 | 0.10256 | 0.004 | -7.915
-10.5 | -0.792 | 0.09506 | 0.004 | -8.337
-10 | -0.77 | 0.0883 | 0.004 | -8.72
-9.5 | -0.744 | 0.08174 | 0.004 | -9.097
-9 | -0.714 | 0.07644 | 0.004 | -9.345
-8.5 | -0.683 | 0.07114 | 0.004 | -9.594
-8 | -0.648 | 0.06626 | 0.004 | -9.785
-7.5 | -0.612 | 0.06175 | 0.003 | -9.911
-7 | -0.574 | 0.05776 | 0.003 | -9.932
-6.5 | -0.534 | 0.05411 | 0.003 | -9.86
-6 | -0.492 | 0.05071 | 0.003 | -9.697
-5.5 | -0.449 | 0.04773 | 0.003 | -9.399
-5 | -0.404 | 0.04516 | 0.003 | -8.947
-4.5 | -0.359 | 0.0428 | 0.003 | -8.376
-4 | -0.312 | 0.04074 | 0.003 | -7.663
-3.5 | -0.265 | 0.03896 | 0.003 | -6.807
-3 | -0.218 | 0.03739 | 0.003 | -5.823
-2.5 | -0.17 | 0.03584 | 0.003 | -4.74
-2 | -0.15 | 0.01721 | 0.005 | -8.692
-1.5 | -0.089 | 0.01627 | 0.005 | -5.466
-1 | -0.028 | 0.01656 | 0.004 | -1.712
-0.5 | 0.032 | 0.01658 | 0.004 | 1.948
0 | 0.093 | 0.01624 | 0.004 | 5.73
0.5 | 0.154 | 0.01639 | 0.003 | 9.375
1 | 0.214 | 0.01769 | 0.003 | 12.106
1.5 | 0.274 | 0.01803 | 0.003 | 15.219
2 | 0.334 | 0.01846 | 0.002 | 18.117
2.5 | 0.395 | 0.01939 | 0.002 | 20.349
3 | 0.454 | 0.01983 | 0.002 | 22.889
3.5 | 0.513 | 0.02034 | 0.001 | 25.207
4 | 0.57 | 0.02093 | 0.001 | 27.26
4.5 | 0.627 | 0.02164 | 0.001 | 28.962
5 | 0.68 | 0.02258 | 0 | 30.106
5.5 | 0.724 | 0.02427 | 0 | 29.833
6 | 0.74 | 0.03017 | 0 | 24.541
6.5 | 0.74 | 0.0431 | -0.001 | 17.177
7 | 0.77 | 0.05051 | -0.001 | 15.243
7.5 | 0.811 | 0.05479 | -0.001 | 14.811
8 | 0.854 | 0.05872 | -0.001 | 14.552
8.5 | 0.897 | 0.06264 | -0.001 | 14.324
9 | 0.939 | 0.06687 | -0.002 | 14.039
9.5 | 0.978 | 0.07133 | -0.002 | 13.717
10 | 1.016 | 0.07619 | -0.002 | 13.338
10.5 | 1.052 | 0.08131 | -0.002 | 12.939
11 | 1.085 | 0.08648 | -0.002 | 12.552
11.5 | 1.116 | 0.09243 | -0.003 | 12.073
12 | 1.144 | 0.09859 | -0.003 | 11.603
12.5 | 1.169 | 0.10514 | -0.003 | 11.119
13 | 1.19 | 0.11219 | -0.003 | 10.605
13.5 | 1.206 | 0.12024 | -0.003 | 10.03
14 | 1.218 | 0.12874 | -0.003 | 9.461
14.5 | 1.226 | 0.13798 | -0.003 | 8.889
15 | 1.231 | 0.14786 | -0.003 | 8.323
15.5 | 1.231 | 0.15799 | -0.003 | 7.794
16 | 1.229 | 0.16909 | -0.003 | 7.268
16.5 | 1.221 | 0.17924 | -0.003 | 6.814
17 | 1.211 | 0.19053 | -0.003 | 6.356
17.5 | 1.198 | 0.20261 | -0.003 | 5.912
18 | 1.182 | 0.21511 | -0.003 | 5.495
18.5 | 1.164 | 0.22876 | -0.003 | 5.087
19 | 1.143 | 0.24237 | -0.003 | 4.715
19.5 | 1.12 | 0.25821 | -0.003 | 4.337
20 | 1.095 | 0.27312 | -0.003 | 4.009

## 4. Re 50k Mach 0.10 (2)
BIGFOIL.COM POLAR EXPORT
NACA22113
NACA22113 |  |  |  | Cl Max: | 0.8546 | at alpha= | 7.5 | deg
XFOIL ncrit=9 |  |  |  | L/D Max: | 24.8269 | at alpha= | 3.5 | deg
Re: | 50000 |  |  | Cd Min: | 0.15074 | at alpha= | -13 | deg
Mach: | 0.1 |  |  | Cl=0 at alpha= | -0.38342 | deg
|  |  |  | @ Cl=0.1, Cd= | 0.026579
|  |  |  | @ Cl=0.4, Cd= | 0.024273
|  |  |  | @ Cl=0.6, Cd= | 0.14882
alpha (deg) | Cl | Cd | Cm | Cl/Cd
-13 | -0.5014 | 0.15074 | 0.0065 | -3.3263
-11.5 | -0.4679 | 0.13106 | 0.0045 | -3.5701
-11 | -0.4557 | 0.12435 | 0.0042 | -3.6647
-10 | -0.4441 | 0.11146 | 0.0037 | -3.9844
-9.5 | -0.5882 | 0.08035 | -0.0278 | -7.3205
-9 | -0.6682 | 0.06831 | -0.0276 | -9.7819
-8.5 | -0.7206 | 0.05902 | -0.0219 | -12.2094
-8 | -0.7262 | 0.05172 | -0.0163 | -14.041
-7.5 | -0.726 | 0.04558 | -0.0095 | -15.928
-7 | -0.7064 | 0.04095 | -0.0035 | -17.2503
-6.5 | -0.6696 | 0.03615 | 0.0001 | -18.5228
-6 | -0.6248 | 0.03238 | 0.0026 | -19.2959
-5.5 | -0.5725 | 0.02934 | 0.0046 | -19.5126
-5 | -0.5204 | 0.02678 | 0.0064 | -19.4324
-4.5 | -0.4848 | 0.02463 | 0.0105 | -19.6833
-4 | -0.4706 | 0.02143 | 0.0173 | -21.9599
-3.5 | -0.4665 | 0.02107 | 0.0324 | -22.1405
-3 | -0.211 | 0.02857 | 0.0166 | -7.3854
-2.5 | -0.0744 | 0.02742 | 0.0002 | -2.7133
-2 | 0.0594 | 0.02527 | -0.0185 | 2.3506
-1.5 | 0.0383 | 0.02503 | -0.0111 | 1.5302
-1 | -0.001 | 0.0253 | -0.0017 | -0.039526
-0.5 | -0.0391 | 0.02575 | 0.0071 | -1.5184
0 | 0.1286 | 0.02675 | -0.0171 | 4.8075
0.5 | 0.3225 | 0.02556 | -0.0412 | 12.6174
1 | 0.4387 | 0.02363 | -0.0482 | 18.5654
1.5 | 0.4913 | 0.02288 | -0.0442 | 21.4729
2 | 0.5276 | 0.02289 | -0.0383 | 23.0494
2.5 | 0.5617 | 0.02335 | -0.0325 | 24.0557
3 | 0.5958 | 0.02421 | -0.0273 | 24.6097
3.5 | 0.6311 | 0.02542 | -0.0228 | 24.8269
4 | 0.6667 | 0.027 | -0.0189 | 24.6926
4.5 | 0.7031 | 0.02883 | -0.0153 | 24.3878
5 | 0.7368 | 0.03097 | -0.0117 | 23.7908
5.5 | 0.7715 | 0.03338 | -0.0083 | 23.1126
6 | 0.8017 | 0.03619 | -0.0046 | 22.1525
6.5 | 0.8187 | 0.04007 | 0.0001 | 20.4317
7 | 0.8285 | 0.04467 | 0.005 | 18.5471
7.5 | 0.8546 | 0.04859 | 0.0084 | 17.588
8 | 0.7968 | 0.05825 | 0.0154 | 13.679
8.5 | 0.7138 | 0.07096 | 0.0188 | 10.0592
10 | 0.4891 | 0.11871 | -0.0068 | 4.1201
10.5 | 0.504 | 0.12454 | -0.0069 | 4.0469
11 | 0.517 | 0.13051 | -0.0072 | 3.9614
11.5 | 0.5334 | 0.1367 | -0.0075 | 3.902
12 | 0.5445 | 0.1427 | -0.0083 | 3.8157
12.5 | 0.5579 | 0.14882 | -0.009 | 3.7488

## 5. Re 50k Mach 0.25 (1)
BIGFOIL.COM POLAR EXPORT
NACA22113
NACA22113 |  |  |  | Cl Max: | 1.175 | at alpha= | 13.5 | deg
JavaFoil+Calcfoil stall+Eppler ext transition |  |  |  | L/D Max: | 29.269 | at alpha= | 5 | deg
Re: | 50000 |  |  | Cd Min: | 0.01637 | at alpha= | -0.5 | deg
Mach: | 0.25 |  |  | Cl=0 at alpha= | -0.76613 | deg
|  |  |  | @ Cl=0.1, Cd= | 0.017483
|  |  |  | @ Cl=0.4, Cd= | 0.019637
|  |  |  | @ Cl=0.6, Cd= | 0.021676
alpha (deg) | Cl | Cd | Cm | Cl/Cd
-16.5 | -0.539 | 0.32882 | 0.005 | -1.639
-16 | -0.582 | 0.2952 | 0.005 | -1.973
-15.5 | -0.623 | 0.26041 | 0.005 | -2.391
-15 | -0.659 | 0.23699 | 0.005 | -2.781
-14.5 | -0.691 | 0.21237 | 0.005 | -3.254
-14 | -0.719 | 0.19365 | 0.004 | -3.712
-13.5 | -0.742 | 0.17868 | 0.004 | -4.152
-13 | -0.76 | 0.16216 | 0.004 | -4.686
-12.5 | -0.772 | 0.145 | 0.004 | -5.327
-12 | -0.78 | 0.13355 | 0.004 | -5.839
-11.5 | -0.782 | 0.12264 | 0.004 | -6.375
-11 | -0.778 | 0.11162 | 0.004 | -6.974
-10.5 | -0.77 | 0.10267 | 0.004 | -7.498
-10 | -0.756 | 0.09491 | 0.004 | -7.968
-9.5 | -0.737 | 0.08715 | 0.004 | -8.454
-9 | -0.713 | 0.08067 | 0.004 | -8.837
-8.5 | -0.685 | 0.07439 | 0.004 | -9.211
-8 | -0.654 | 0.06885 | 0.004 | -9.501
-7.5 | -0.62 | 0.06376 | 0.004 | -9.723
-7 | -0.583 | 0.05919 | 0.003 | -9.851
-6.5 | -0.544 | 0.05547 | 0.003 | -9.801
-6 | -0.502 | 0.05179 | 0.003 | -9.697
-5.5 | -0.459 | 0.04859 | 0.003 | -9.443
-5 | -0.414 | 0.04568 | 0.003 | -9.057
-4.5 | -0.367 | 0.04328 | 0.003 | -8.49
-4 | -0.32 | 0.0411 | 0.003 | -7.791
-3.5 | -0.272 | 0.03925 | 0.003 | -6.932
-3 | -0.223 | 0.03764 | 0.003 | -5.935
-2.5 | -0.174 | 0.0362 | 0.003 | -4.813
-2 | -0.154 | 0.01679 | 0.005 | -9.15
-1.5 | -0.091 | 0.01647 | 0.005 | -5.544
-1 | -0.029 | 0.01638 | 0.004 | -1.778
-0.5 | 0.033 | 0.01637 | 0.004 | 2.026
0 | 0.096 | 0.01747 | 0.004 | 5.469
0.5 | 0.158 | 0.01767 | 0.003 | 8.93
1 | 0.22 | 0.01795 | 0.003 | 12.246
1.5 | 0.282 | 0.01832 | 0.003 | 15.377
2 | 0.343 | 0.0188 | 0.002 | 18.258
2.5 | 0.405 | 0.01971 | 0.002 | 20.537
3 | 0.466 | 0.0202 | 0.002 | 23.053
3.5 | 0.526 | 0.02076 | 0.001 | 25.314
4 | 0.584 | 0.02143 | 0.001 | 27.257
4.5 | 0.64 | 0.02229 | 0.001 | 28.735
5 | 0.691 | 0.0236 | 0 | 29.269
5.5 | 0.721 | 0.02727 | 0 | 26.442
6 | 0.72 | 0.03907 | 0 | 18.437
6.5 | 0.742 | 0.04855 | -0.001 | 15.285
7 | 0.784 | 0.05307 | -0.001 | 14.772
7.5 | 0.829 | 0.05686 | -0.001 | 14.575
8 | 0.873 | 0.06079 | -0.001 | 14.361
8.5 | 0.916 | 0.06502 | -0.001 | 14.088
9 | 0.957 | 0.06958 | -0.002 | 13.755
9.5 | 0.996 | 0.07452 | -0.002 | 13.363
10 | 1.032 | 0.07984 | -0.002 | 12.928
10.5 | 1.065 | 0.08553 | -0.002 | 12.458
11 | 1.096 | 0.09166 | -0.002 | 11.952
11.5 | 1.121 | 0.0981 | -0.003 | 11.432
12 | 1.144 | 0.10533 | -0.003 | 10.857
12.5 | 1.161 | 0.11333 | -0.003 | 10.246
13 | 1.172 | 0.12206 | -0.003 | 9.599
13.5 | 1.175 | 0.13189 | -0.003 | 8.91
14 | 1.173 | 0.14258 | -0.003 | 8.227
14.5 | 1.165 | 0.15399 | -0.003 | 7.563
15 | 1.151 | 0.16587 | -0.003 | 6.94
15.5 | 1.133 | 0.17819 | -0.003 | 6.357
16 | 1.11 | 0.19251 | -0.003 | 5.764
16.5 | 1.077 | 0.20684 | -0.003 | 5.208
17 | 1.039 | 0.22379 | -0.003 | 4.641
17.5 | 0.995 | 0.24261 | -0.003 | 4.1
18 | 0.945 | 0.26249 | -0.003 | 3.602
18.5 | 0.892 | 0.28811 | -0.003 | 3.094

## 6. Re 50k Mach 0.25 (2)
BIGFOIL.COM POLAR EXPORT
NACA22113
NACA22113 |  |  |  | Cl Max: | 0.8189 | at alpha= | 6.5 | deg
XFOIL ncrit=9 |  |  |  | L/D Max: | 24.0615 | at alpha= | 3 | deg
Re: | 50000 |  |  | Cd Min: | 0.14571 | at alpha= | -12.5 | deg
Mach: | 0.25 |  |  | Cl=0 at alpha= | -0.89286 | deg
|  |  |  | @ Cl=0.1, Cd= | 0.027084
|  |  |  | @ Cl=0.4, Cd= | 0.02472
|  |  |  | @ Cl=0.6, Cd= | 0.13944
alpha (deg) | Cl | Cd | Cm | Cl/Cd
-12.5 | -0.4761 | 0.14571 | 0.0062 | -3.2674
-12 | -0.4662 | 0.13932 | 0.0052 | -3.3463
-11.5 | -0.4577 | 0.13291 | 0.0044 | -3.4437
-11 | -0.4455 | 0.12626 | 0.004 | -3.5284
-10.5 | -0.4364 | 0.11965 | 0.0036 | -3.6473
-10 | -0.4427 | 0.11408 | 0.003 | -3.8806
-9.5 | -0.5422 | 0.08676 | -0.0246 | -6.2494
-9 | -0.6076 | 0.07199 | -0.0318 | -8.4401
-8.5 | -0.6828 | 0.06285 | -0.0273 | -10.864
-8 | -0.6995 | 0.05561 | -0.0219 | -12.5787
-7.5 | -0.7111 | 0.04899 | -0.0151 | -14.5152
-7 | -0.7081 | 0.04347 | -0.008 | -16.2894
-6.5 | -0.6817 | 0.03865 | -0.0028 | -17.6378
-6 | -0.6418 | 0.0344 | 0.0006 | -18.657
-5.5 | -0.5939 | 0.03098 | 0.0035 | -19.1704
-5 | -0.5392 | 0.02811 | 0.0054 | -19.1818
-4.5 | -0.4954 | 0.02579 | 0.0088 | -19.209
-4 | -0.4702 | 0.02342 | 0.0144 | -20.0769
-3.5 | -0.4736 | 0.02098 | 0.0272 | -22.5739
-3 | -0.4272 | 0.02361 | 0.0394 | -18.094
-2.5 | -0.1244 | 0.02849 | 0.0086 | -4.3664
-2 | 0.023 | 0.02666 | -0.0115 | 0.86272
-1.5 | 0.0365 | 0.02609 | -0.0107 | 1.399
-1 | -0.0048 | 0.02642 | -0.0015 | -0.18168
-0.5 | 0.0176 | 0.02708 | -0.0032 | 0.64993
0 | 0.2117 | 0.02709 | -0.0303 | 7.8147
0.5 | 0.3877 | 0.02494 | -0.0489 | 15.5453
1 | 0.466 | 0.02354 | -0.0487 | 19.7961
1.5 | 0.5049 | 0.02334 | -0.0427 | 21.6324
2 | 0.5415 | 0.02353 | -0.0367 | 23.0132
2.5 | 0.5767 | 0.02419 | -0.031 | 23.8404
3 | 0.6102 | 0.02536 | -0.0259 | 24.0615
3.5 | 0.646 | 0.02686 | -0.0215 | 24.0506
4 | 0.6809 | 0.02866 | -0.0174 | 23.7579
4.5 | 0.7184 | 0.0307 | -0.0138 | 23.4007
5 | 0.7457 | 0.03341 | -0.0094 | 22.3197
5.5 | 0.7713 | 0.03657 | -0.005 | 21.0911
6 | 0.7922 | 0.04012 | -0.0003 | 19.7458
6.5 | 0.8189 | 0.04376 | 0.0036 | 18.7134
7 | 0.7835 | 0.05106 | 0.0108 | 15.3447
7.5 | 0.7257 | 0.06043 | 0.0164 | 12.0089
8 | 0.6137 | 0.07708 | 0.0143 | 7.9619
9.5 | 0.4692 | 0.11516 | -0.0062 | 4.0743
10 | 0.4838 | 0.12099 | -0.0062 | 3.9987
10.5 | 0.5001 | 0.12705 | -0.0064 | 3.9362
11 | 0.5143 | 0.13313 | -0.0068 | 3.8631
11.5 | 0.5308 | 0.13944 | -0.0073 | 3.8067

## 7. Re 50k Mach 0.50 (1)
BIGFOIL.COM POLAR EXPORT
NACA22113
NACA22113 |  |  |  | Cl Max: | 1.155 | at alpha= | 20 | deg
JavaFoil+Calcfoil stall+Eppler ext transition |  |  |  | L/D Max: | 25.216 | at alpha= | 4 | deg
Re: | 50000 |  |  | Cd Min: | 0.0179 | at alpha= | -1.5 | deg
Mach: | 0.5 |  |  | Cl=0 at alpha= | -0.76812 | deg
|  |  |  | @ Cl=0.1, Cd= | 0.018525
|  |  |  | @ Cl=0.4, Cd= | 0.020874
|  |  |  | @ Cl=0.6, Cd= | 0.023932
alpha (deg) | Cl | Cd | Cm | Cl/Cd
-20 | -1.028 | 0.45016 | 0.01 | -2.284
-19.5 | -1.001 | 0.44383 | 0.009 | -2.256
-19 | -0.976 | 0.43815 | 0.009 | -2.227
-18.5 | -0.949 | 0.41615 | 0.009 | -2.281
-18 | -0.923 | 0.41742 | 0.009 | -2.212
-17.5 | -0.898 | 0.39602 | 0.009 | -2.267
-17 | -0.871 | 0.39856 | 0.008 | -2.185
-16.5 | -0.845 | 0.39335 | 0.008 | -2.149
-16 | -0.818 | 0.37728 | 0.008 | -2.169
-15.5 | -0.792 | 0.35188 | 0.008 | -2.252
-15 | -0.766 | 0.34645 | 0.007 | -2.212
-14.5 | -0.739 | 0.35154 | 0.007 | -2.103
-14 | -0.713 | 0.34788 | 0.007 | -2.05
-13.5 | -0.687 | 0.3294 | 0.007 | -2.086
-13 | -0.66 | 0.30539 | 0.006 | -2.161
-12.5 | -0.634 | 0.3075 | 0.006 | -2.06
-12 | -0.607 | 0.30151 | 0.006 | -2.012
-11.5 | -0.58 | 0.2831 | 0.006 | -2.049
-11 | -0.553 | 0.2703 | 0.005 | -2.046
-10.5 | -0.527 | 0.26154 | 0.005 | -2.013
-10 | -0.5 | 0.24131 | 0.005 | -2.072
-9.5 | -0.473 | 0.2405 | 0.005 | -1.966
-9 | -0.446 | 0.21716 | 0.004 | -2.053
-8.5 | -0.419 | 0.21476 | 0.004 | -1.952
-8 | -0.392 | 0.18571 | 0.004 | -2.111
-7.5 | -0.514 | 0.10121 | 0.003 | -5.083
-7 | -0.564 | 0.07692 | 0.004 | -7.338
-6.5 | -0.557 | 0.06689 | 0.003 | -8.334
-6 | -0.531 | 0.05958 | 0.003 | -8.918
-5.5 | -0.495 | 0.05398 | 0.003 | -9.167
-5 | -0.451 | 0.04947 | 0.003 | -9.123
-4.5 | -0.404 | 0.04591 | 0.003 | -8.798
-4 | -0.354 | 0.04311 | 0.003 | -8.208
-3.5 | -0.302 | 0.04079 | 0.003 | -7.399
-3 | -0.248 | 0.03891 | 0.003 | -6.382
-2.5 | -0.194 | 0.03739 | 0.003 | -5.184
-2 | -0.139 | 0.03596 | 0.003 | -3.86
-1.5 | -0.102 | 0.0179 | 0.005 | -5.704
-1 | -0.032 | 0.01834 | 0.005 | -1.771
-0.5 | 0.037 | 0.01839 | 0.004 | 2.012
0 | 0.107 | 0.01854 | 0.004 | 5.745
0.5 | 0.176 | 0.0188 | 0.004 | 9.348
1 | 0.245 | 0.01919 | 0.003 | 12.75
1.5 | 0.314 | 0.02021 | 0.003 | 15.523
2 | 0.382 | 0.02071 | 0.003 | 18.432
2.5 | 0.449 | 0.02132 | 0.002 | 21.047
3 | 0.514 | 0.02209 | 0.002 | 23.286
3.5 | 0.577 | 0.02312 | 0.001 | 24.953
4 | 0.63 | 0.02499 | 0.001 | 25.216
4.5 | 0.651 | 0.03209 | 0.001 | 20.285
5 | 0.659 | 0.04498 | 0 | 14.659
5.5 | 0.706 | 0.04955 | 0 | 14.25
6 | 0.756 | 0.05344 | 0 | 14.153
6.5 | 0.806 | 0.05761 | -0.001 | 13.984
7 | 0.853 | 0.06242 | -0.001 | 13.667
7.5 | 0.898 | 0.06785 | -0.001 | 13.229
8 | 0.938 | 0.07403 | -0.001 | 12.671
8.5 | 0.973 | 0.08134 | -0.001 | 11.959
9 | 0.998 | 0.09007 | -0.002 | 11.085
9.5 | 1.009 | 0.10082 | -0.002 | 10.012
10 | 0.994 | 0.11491 | -0.002 | 8.65
10.5 | 0.909 | 0.13619 | -0.002 | 6.674
11 | 0.646 | 0.24522 | -0.002 | 2.634
11.5 | 0.675 | 0.28592 | -0.002 | 2.36
12 | 0.703 | 0.32728 | -0.002 | 2.148
12.5 | 0.731 | 0.32487 | -0.003 | 2.251
13 | 0.76 | 0.37107 | -0.003 | 2.048
13.5 | 0.789 | 0.37368 | -0.003 | 2.11
14 | 0.818 | 0.39987 | -0.004 | 2.044
14.5 | 0.845 | 0.40472 | -0.004 | 2.088
15 | 0.874 | 0.42323 | -0.004 | 2.065
15.5 | 0.902 | 0.43809 | -0.004 | 2.058
16 | 0.931 | 0.44931 | -0.005 | 2.071
16.5 | 0.958 | 0.44444 | -0.005 | 2.155
17 | 0.987 | 0.46764 | -0.005 | 2.111
17.5 | 1.014 | 0.48967 | -0.005 | 2.072
18 | 1.042 | 0.48444 | -0.006 | 2.151
18.5 | 1.071 | 0.50821 | -0.006 | 2.108
19 | 1.098 | 0.49835 | -0.006 | 2.204
19.5 | 1.126 | 0.52127 | -0.006 | 2.16
20 | 1.155 | 0.54168 | -0.007 | 2.132

## 8. Re 50k Mach 0.50 (2)
BIGFOIL.COM POLAR EXPORT
NACA22113
NACA22113 |  |  |  | Cl Max: | 0.8526 | at alpha= | 20 | deg
XFOIL ncrit=9 |  |  |  | L/D Max: | 21.424 | at alpha= | 2 | deg
Re: | 50000 |  |  | Cd Min: | 0.27992 | at alpha= | 20 | deg
Mach: | 0.5 |  |  | Cl=0 at alpha= | -1.3318 | deg
|  |  |  | @ Cl=0.1, Cd= | 0.031162
|  |  |  | @ Cl=0.4, Cd= | 0.027151
|  |  |  | @ Cl=0.6, Cd= | 0.18013
alpha (deg) | Cl | Cd | Cm | Cl/Cd
-20 | -0.7562 | 0.26104 | 0.0511 | -2.8969
-19.5 | -0.7503 | 0.26247 | 0.0445 | -2.8586
-19 | -0.7148 | 0.24641 | 0.0431 | -2.9009
-18.5 | -0.7109 | 0.24779 | 0.0368 | -2.869
-18 | -0.6739 | 0.23232 | 0.0357 | -2.9007
-17.5 | -0.6615 | 0.22787 | 0.0309 | -2.903
-17 | -0.6356 | 0.21889 | 0.0285 | -2.9037
-16.5 | -0.6147 | 0.21109 | 0.0253 | -2.912
-16 | -0.6084 | 0.20849 | 0.021 | -2.9181
-15.5 | -0.5838 | 0.19996 | 0.0188 | -2.9196
-15 | -0.5551 | 0.19001 | 0.0171 | -2.9214
-14.5 | -0.5368 | 0.18287 | 0.0145 | -2.9354
-14 | -0.5239 | 0.17696 | 0.0118 | -2.9606
-13.5 | -0.5099 | 0.1708 | 0.0096 | -2.9854
-13 | -0.4968 | 0.16472 | 0.0078 | -3.016
-12.5 | -0.486 | 0.15898 | 0.0062 | -3.057
-12 | -0.4531 | 0.14879 | 0.0051 | -3.0452
-11.5 | -0.434 | 0.1412 | 0.0039 | -3.0737
-11 | -0.4189 | 0.13412 | 0.0027 | -3.1233
-10 | -0.4107 | 0.12104 | -0.0003 | -3.3931
-9.5 | -0.4534 | 0.10235 | -0.0194 | -4.4299
-9 | -0.4651 | 0.09143 | -0.0251 | -5.087
-8.5 | -0.4775 | 0.08086 | -0.0298 | -5.9053
-8 | -0.5329 | 0.06836 | -0.0377 | -7.7955
-7.5 | -0.5716 | 0.06082 | -0.0355 | -9.3982
-7 | -0.6117 | 0.05455 | -0.0292 | -11.2136
-6.5 | -0.6388 | 0.04877 | -0.0217 | -13.0982
-6 | -0.6496 | 0.04352 | -0.0136 | -14.9265
-5.5 | -0.6413 | 0.03873 | -0.0062 | -16.5582
-5 | -0.6132 | 0.03453 | -0.0002 | -17.7585
-4.5 | -0.5652 | 0.03112 | 0.0041 | -18.162
-4 | -0.5155 | 0.02842 | 0.0081 | -18.1386
-3.5 | -0.4875 | 0.02627 | 0.0145 | -18.5573
-3 | -0.4839 | 0.02361 | 0.0242 | -20.4956
-2 | -0.1982 | 0.032 | 0.0241 | -6.1937
-1.5 | -0.072 | 0.03195 | 0.0071 | -2.2535
-1 | 0.142 | 0.03097 | -0.0277 | 4.5851
-0.5 | 0.3498 | 0.02815 | -0.0541 | 12.4263
0 | 0.4493 | 0.02617 | -0.0571 | 17.1685
0.5 | 0.4932 | 0.02575 | -0.0511 | 19.1534
1 | 0.529 | 0.026 | -0.0444 | 20.3462
1.5 | 0.5636 | 0.02674 | -0.0379 | 21.077
2 | 0.5988 | 0.02795 | -0.0322 | 21.424
2.5 | 0.6306 | 0.02975 | -0.0266 | 21.1966
3 | 0.6601 | 0.03204 | -0.0212 | 20.6024
3.5 | 0.6825 | 0.03484 | -0.0152 | 19.5896
4 | 0.698 | 0.03829 | -0.0091 | 18.2293
4.5 | 0.6934 | 0.04269 | -0.0018 | 16.2427
5 | 0.6651 | 0.04855 | 0.0056 | 13.6993
5.5 | 0.6163 | 0.05572 | 0.0121 | 11.0607
6 | 0.5793 | 0.06282 | 0.0167 | 9.2216
6.5 | 0.5178 | 0.07367 | 0.0148 | 7.0286
7 | 0.4984 | 0.08235 | 0.0131 | 6.0522
7.5 | 0.4887 | 0.09036 | 0.0114 | 5.4084
9 | 0.4524 | 0.11973 | -0.0036 | 3.7785
9.5 | 0.4555 | 0.12462 | -0.0036 | 3.6551
10 | 0.4794 | 0.13164 | -0.0041 | 3.6418
11 | 0.5103 | 0.14409 | -0.0056 | 3.5415
11.5 | 0.524 | 0.15012 | -0.0067 | 3.4905
12 | 0.5399 | 0.15645 | -0.008 | 3.4509
12.5 | 0.5542 | 0.1626 | -0.0097 | 3.4084
13 | 0.5702 | 0.16902 | -0.0116 | 3.3736
13.5 | 0.5878 | 0.17583 | -0.0137 | 3.343
14 | 0.6094 | 0.18345 | -0.0158 | 3.3219
14.5 | 0.6403 | 0.19371 | -0.0176 | 3.3055
15 | 0.656 | 0.19953 | -0.0201 | 3.2877
15.5 | 0.6629 | 0.20353 | -0.0239 | 3.257
16 | 0.6825 | 0.21107 | -0.0269 | 3.2335
16.5 | 0.7178 | 0.22425 | -0.0286 | 3.2009
17 | 0.7217 | 0.2254 | -0.0334 | 3.2019
17.5 | 0.7417 | 0.23357 | -0.0369 | 3.1755
18 | 0.7689 | 0.24384 | -0.0395 | 3.1533
18.5 | 0.7783 | 0.24738 | -0.0448 | 3.1462
19 | 0.814 | 0.2637 | -0.0464 | 3.0868
19.5 | 0.8174 | 0.26239 | -0.0529 | 3.1152
20 | 0.8526 | 0.27992 | -0.0546 | 3.0459

## 9. Re 100k Mach 0.00 (1)
BIGFOIL.COM POLAR EXPORT
NACA22113
NACA22113 |  |  |  | Cl Max: | 1.26 | at alpha= | 16 | deg
JavaFoil+Calcfoil stall+Eppler ext transition |  |  |  | L/D Max: | 42.599 | at alpha= | 6.5 | deg
Re: | 100000 |  |  | Cd Min: | 0.01292 | at alpha= | -1.5 | deg
Mach: | 0 |  |  | Cl=0 at alpha= | -0.76667 | deg
|  |  |  | @ Cl=0.1, Cd= | 0.01319
|  |  |  | @ Cl=0.4, Cd= | 0.014226
|  |  |  | @ Cl=0.6, Cd= | 0.016839
alpha (deg) | Cl | Cd | Cm | Cl/Cd
-19.5 | -0.772 | 0.25972 | 0.005 | -2.971
-19 | -0.789 | 0.24757 | 0.005 | -3.186
-18.5 | -0.804 | 0.23451 | 0.005 | -3.429
-18 | -0.818 | 0.21965 | 0.005 | -3.726
-17.5 | -0.832 | 0.20747 | 0.005 | -4.009
-17 | -0.844 | 0.19434 | 0.005 | -4.341
-16.5 | -0.854 | 0.18324 | 0.005 | -4.661
-16 | -0.863 | 0.17156 | 0.005 | -5.029
-15.5 | -0.869 | 0.16066 | 0.005 | -5.412
-15 | -0.874 | 0.1515 | 0.005 | -5.77
-14.5 | -0.876 | 0.14186 | 0.005 | -6.178
-14 | -0.876 | 0.13232 | 0.005 | -6.622
-13.5 | -0.873 | 0.12528 | 0.005 | -6.972
-13 | -0.868 | 0.11728 | 0.004 | -7.399
-12.5 | -0.859 | 0.1087 | 0.004 | -7.904
-12 | -0.848 | 0.10206 | 0.004 | -8.305
-11.5 | -0.833 | 0.09562 | 0.004 | -8.713
-11 | -0.815 | 0.08909 | 0.004 | -9.153
-10.5 | -0.795 | 0.08342 | 0.004 | -9.528
-10 | -0.771 | 0.07762 | 0.004 | -9.935
-9.5 | -0.744 | 0.0727 | 0.004 | -10.233
-9 | -0.714 | 0.06777 | 0.004 | -10.537
-8.5 | -0.682 | 0.06337 | 0.004 | -10.758
-8 | -0.647 | 0.0592 | 0.004 | -10.932
-7.5 | -0.611 | 0.05556 | 0.004 | -10.989
-7 | -0.572 | 0.05209 | 0.003 | -10.981
-6.5 | -0.532 | 0.04895 | 0.003 | -10.863
-6 | -0.49 | 0.04556 | 0.003 | -10.754
-5.5 | -0.447 | 0.04299 | 0.003 | -10.396
-5 | -0.402 | 0.0408 | 0.003 | -9.866
-4.5 | -0.357 | 0.03866 | 0.003 | -9.237
-4 | -0.311 | 0.03704 | 0.003 | -8.396
-3.5 | -0.264 | 0.03531 | 0.003 | -7.487
-3 | -0.268 | 0.01491 | 0.006 | -17.988
-2.5 | -0.209 | 0.01501 | 0.005 | -13.91
-2 | -0.149 | 0.0155 | 0.005 | -9.611
-1.5 | -0.089 | 0.01292 | 0.005 | -6.863
-1 | -0.028 | 0.01294 | 0.004 | -2.185
-0.5 | 0.032 | 0.01301 | 0.004 | 2.477
0 | 0.093 | 0.01316 | 0.004 | 7.048
0.5 | 0.153 | 0.01342 | 0.003 | 11.415
1 | 0.213 | 0.01342 | 0.003 | 15.907
1.5 | 0.274 | 0.01327 | 0.003 | 20.615
2 | 0.334 | 0.01375 | 0.002 | 24.255
2.5 | 0.393 | 0.01424 | 0.002 | 27.624
3 | 0.453 | 0.01412 | 0.002 | 32.064
3.5 | 0.512 | 0.01571 | 0.001 | 32.573
4 | 0.57 | 0.01659 | 0.001 | 34.395
4.5 | 0.629 | 0.01708 | 0.001 | 36.794
5 | 0.686 | 0.01764 | 0 | 38.879
5.5 | 0.742 | 0.01828 | 0 | 40.6
6 | 0.797 | 0.01901 | 0 | 41.899
6.5 | 0.849 | 0.01992 | -0.001 | 42.599
7 | 0.896 | 0.02115 | -0.001 | 42.363
7.5 | 0.936 | 0.02313 | -0.001 | 40.455
8 | 0.961 | 0.02694 | -0.002 | 35.694
8.5 | 0.975 | 0.0344 | -0.002 | 28.351
9 | 0.988 | 0.04408 | -0.002 | 22.418
9.5 | 1.01 | 0.05272 | -0.002 | 19.149
10 | 1.038 | 0.05962 | -0.002 | 17.401
10.5 | 1.069 | 0.06518 | -0.002 | 16.408
11 | 1.101 | 0.07056 | -0.003 | 15.601
11.5 | 1.13 | 0.07601 | -0.003 | 14.87
12 | 1.158 | 0.08158 | -0.003 | 14.197
12.5 | 1.184 | 0.08743 | -0.003 | 13.539
13 | 1.205 | 0.0937 | -0.003 | 12.859
13.5 | 1.222 | 0.10051 | -0.003 | 12.16
14 | 1.237 | 0.10771 | -0.004 | 11.484
14.5 | 1.248 | 0.1152 | -0.004 | 10.833
15 | 1.255 | 0.12345 | -0.004 | 10.17
15.5 | 1.259 | 0.13232 | -0.004 | 9.518
16 | 1.26 | 0.14107 | -0.004 | 8.934
16.5 | 1.255 | 0.15094 | -0.004 | 8.315
17 | 1.246 | 0.1617 | -0.004 | 7.707
17.5 | 1.234 | 0.17314 | -0.004 | 7.128
18 | 1.219 | 0.18416 | -0.004 | 6.622
18.5 | 1.203 | 0.19553 | -0.004 | 6.152
19 | 1.184 | 0.20787 | -0.004 | 5.694
19.5 | 1.164 | 0.21999 | -0.004 | 5.289
20 | 1.142 | 0.23172 | -0.004 | 4.926

## 10. Re 100k Mach 0.00 (2)
BIGFOIL.COM POLAR EXPORT
NACA22113
NACA22113 |  |  |  | Cl Max: | 1.0859 | at alpha= | 10.5 | deg
XFOIL ncrit=9 |  |  |  | L/D Max: | 35.6559 | at alpha= | 4.5 | deg
Re: | 100000 |  |  | Cd Min: | 0.17621 | at alpha= | 15.5 | deg
Mach: | 0 |  |  | Cl=0 at alpha= | -1.1786 | deg
|  |  |  | @ Cl=0.1, Cd= | 0.018969
|  |  |  | @ Cl=0.4, Cd= | 0.016303
|  |  |  | @ Cl=0.6, Cd= | 0.01704
alpha (deg) | Cl | Cd | Cm | Cl/Cd
-13 | -0.5308 | 0.13725 | -0.0066 | -3.8674
-12.5 | -0.546 | 0.13083 | -0.0118 | -4.1734
-12 | -0.5149 | 0.12428 | -0.0093 | -4.1431
-11.5 | -0.5031 | 0.11747 | -0.0096 | -4.2828
-11 | -0.4993 | 0.11062 | -0.0108 | -4.5137
-10.5 | -0.4979 | 0.10395 | -0.0118 | -4.7898
-10 | -0.5452 | 0.09638 | -0.0176 | -5.6568
-9.5 | -0.5105 | 0.09043 | -0.0135 | -5.6453
-9 | -0.4933 | 0.08509 | -0.0112 | -5.7974
-8 | -0.7502 | 0.04435 | -0.0116 | -16.9154
-7.5 | -0.7367 | 0.03849 | -0.0042 | -19.14
-7 | -0.711 | 0.03403 | 0.0012 | -20.8933
-6.5 | -0.6785 | 0.03032 | 0.006 | -22.378
-6 | -0.6403 | 0.02753 | 0.0096 | -23.2583
-5.5 | -0.5994 | 0.02523 | 0.0128 | -23.7574
-5 | -0.5586 | 0.02323 | 0.0159 | -24.0465
-4.5 | -0.5246 | 0.02131 | 0.0197 | -24.6176
-4 | -0.4987 | 0.02 | 0.0248 | -24.935
-3.5 | -0.4747 | 0.01896 | 0.0298 | -25.0369
-3 | -0.4577 | 0.01694 | 0.0353 | -27.0189
-2.5 | -0.3918 | 0.01602 | 0.0354 | -24.4569
-2 | -0.28 | 0.01746 | 0.0282 | -16.0367
-1.5 | -0.1029 | 0.01948 | 0.0092 | -5.2823
-1 | 0.0572 | 0.01928 | -0.0097 | 2.9668
-0.5 | 0.2044 | 0.01821 | -0.0258 | 11.2246
0 | 0.3201 | 0.01705 | -0.0359 | 18.7742
0.5 | 0.4164 | 0.01615 | -0.043 | 25.7833
1 | 0.4725 | 0.01576 | -0.0433 | 29.981
1.5 | 0.5043 | 0.01582 | -0.0391 | 31.8774
2 | 0.5362 | 0.01604 | -0.0348 | 33.4289
2.5 | 0.568 | 0.01643 | -0.0306 | 34.5709
3 | 0.6 | 0.01704 | -0.0265 | 35.2113
3.5 | 0.6335 | 0.01786 | -0.0226 | 35.4703
4 | 0.6692 | 0.0188 | -0.0192 | 35.5957
4.5 | 0.7067 | 0.01982 | -0.0161 | 35.6559
5 | 0.7457 | 0.02101 | -0.0132 | 35.4926
5.5 | 0.7854 | 0.02229 | -0.0105 | 35.2355
6 | 0.8248 | 0.02362 | -0.0077 | 34.9196
6.5 | 0.8618 | 0.02514 | -0.0045 | 34.28
7 | 0.8991 | 0.02695 | -0.0015 | 33.3618
7.5 | 0.9394 | 0.02889 | 0.0008 | 32.5164
8 | 0.9678 | 0.031 | 0.0051 | 31.2194
8.5 | 1.0025 | 0.03349 | 0.008 | 29.9343
9 | 1.0253 | 0.0361 | 0.0127 | 28.4017
9.5 | 1.0521 | 0.0392 | 0.0162 | 26.8393
10 | 1.0567 | 0.04292 | 0.0223 | 24.6202
10.5 | 1.0859 | 0.04615 | 0.025 | 23.5298
11 | 1.0415 | 0.05247 | 0.0343 | 19.8494
11.5 | 0.9504 | 0.06167 | 0.0431 | 15.4111
12 | 0.7796 | 0.09182 | 0.0302 | 8.4905
13 | 0.5956 | 0.14339 | -0.0011 | 4.1537
13.5 | 0.6497 | 0.15136 | 0.0014 | 4.2924
14 | 0.6225 | 0.15621 | -0.0038 | 3.985
14.5 | 0.6207 | 0.16329 | -0.0073 | 3.8012
15 | 0.6596 | 0.17042 | -0.0062 | 3.8704
15.5 | 0.6409 | 0.17621 | -0.0122 | 3.6371

## 11. Re 100k Mach 0.10 (1)
BIGFOIL.COM POLAR EXPORT
NACA22113
NACA22113 |  |  |  | Cl Max: | 1.248 | at alpha= | 15.5 | deg
JavaFoil+Calcfoil stall+Eppler ext transition |  |  |  | L/D Max: | 42.393 | at alpha= | 6.5 | deg
Re: | 100000 |  |  | Cd Min: | 0.01296 | at alpha= | -1 | deg
Mach: | 0.1 |  |  | Cl=0 at alpha= | -0.76667 | deg
|  |  |  | @ Cl=0.1, Cd= | 0.013194
|  |  |  | @ Cl=0.4, Cd= | 0.014271
|  |  |  | @ Cl=0.6, Cd= | 0.016893
alpha (deg) | Cl | Cd | Cm | Cl/Cd
-19 | -0.741 | 0.25962 | 0.005 | -2.854
-18.5 | -0.759 | 0.23971 | 0.005 | -3.168
-18 | -0.777 | 0.2289 | 0.005 | -3.395
-17.5 | -0.794 | 0.2136 | 0.005 | -3.716
-17 | -0.809 | 0.20054 | 0.005 | -4.034
-16.5 | -0.823 | 0.18851 | 0.005 | -4.364
-16 | -0.835 | 0.17658 | 0.005 | -4.726
-15.5 | -0.844 | 0.16613 | 0.005 | -5.083
-15 | -0.852 | 0.15413 | 0.005 | -5.529
-14.5 | -0.857 | 0.14567 | 0.005 | -5.886
-14 | -0.86 | 0.13535 | 0.005 | -6.354
-13.5 | -0.86 | 0.1267 | 0.005 | -6.787
-13 | -0.857 | 0.1192 | 0.004 | -7.186
-12.5 | -0.85 | 0.11108 | 0.004 | -7.655
-12 | -0.841 | 0.10334 | 0.004 | -8.136
-11.5 | -0.828 | 0.09616 | 0.004 | -8.611
-11 | -0.812 | 0.08996 | 0.004 | -9.025
-10.5 | -0.793 | 0.0839 | 0.004 | -9.447
-10 | -0.77 | 0.07844 | 0.004 | -9.819
-9.5 | -0.744 | 0.07298 | 0.004 | -10.191
-9 | -0.715 | 0.06829 | 0.004 | -10.463
-8.5 | -0.683 | 0.06387 | 0.004 | -10.69
-8 | -0.649 | 0.05959 | 0.004 | -10.884
-7.5 | -0.612 | 0.05588 | 0.004 | -10.955
-7 | -0.574 | 0.05229 | 0.003 | -10.974
-6.5 | -0.534 | 0.04906 | 0.003 | -10.879
-6 | -0.492 | 0.04572 | 0.003 | -10.761
-5.5 | -0.449 | 0.04306 | 0.003 | -10.424
-5 | -0.404 | 0.04088 | 0.003 | -9.889
-4.5 | -0.359 | 0.03875 | 0.003 | -9.259
-4 | -0.313 | 0.0371 | 0.003 | -8.424
-3.5 | -0.266 | 0.03538 | 0.003 | -7.508
-3 | -0.27 | 0.01495 | 0.006 | -18.036
-2.5 | -0.21 | 0.01506 | 0.005 | -13.93
-2 | -0.15 | 0.01554 | 0.005 | -9.629
-1.5 | -0.089 | 0.01298 | 0.005 | -6.867
-1 | -0.028 | 0.01296 | 0.004 | -2.192
-0.5 | 0.032 | 0.01307 | 0.004 | 2.479
0 | 0.093 | 0.0132 | 0.004 | 7.059
0.5 | 0.154 | 0.01315 | 0.003 | 11.708
1 | 0.215 | 0.01347 | 0.003 | 15.92
1.5 | 0.275 | 0.01333 | 0.003 | 20.618
2 | 0.335 | 0.01381 | 0.002 | 24.281
2.5 | 0.395 | 0.01428 | 0.002 | 27.668
3 | 0.455 | 0.01417 | 0.002 | 32.107
3.5 | 0.514 | 0.01577 | 0.001 | 32.605
4 | 0.573 | 0.01666 | 0.001 | 34.41
4.5 | 0.631 | 0.01716 | 0.001 | 36.796
5 | 0.689 | 0.01773 | 0 | 38.857
5.5 | 0.745 | 0.01838 | 0 | 40.544
6 | 0.8 | 0.01914 | 0 | 41.789
6.5 | 0.851 | 0.02009 | -0.001 | 42.393
7 | 0.898 | 0.02139 | -0.001 | 41.999
7.5 | 0.936 | 0.02361 | -0.001 | 39.659
8 | 0.959 | 0.02802 | -0.002 | 34.244
8.5 | 0.972 | 0.03626 | -0.002 | 26.795
9 | 0.985 | 0.04608 | -0.002 | 21.385
9.5 | 1.01 | 0.05413 | -0.002 | 18.652
10 | 1.039 | 0.06072 | -0.002 | 17.107
10.5 | 1.071 | 0.06624 | -0.002 | 16.163
11 | 1.102 | 0.07164 | -0.003 | 15.38
11.5 | 1.131 | 0.07708 | -0.003 | 14.675
12 | 1.159 | 0.08267 | -0.003 | 14.016
12.5 | 1.183 | 0.08859 | -0.003 | 13.356
13 | 1.203 | 0.09499 | -0.003 | 12.669
13.5 | 1.219 | 0.1019 | -0.003 | 11.966
14 | 1.232 | 0.10947 | -0.004 | 11.254
14.5 | 1.241 | 0.11713 | -0.004 | 10.596
15 | 1.246 | 0.12562 | -0.004 | 9.92
15.5 | 1.248 | 0.13488 | -0.004 | 9.252
16 | 1.245 | 0.14435 | -0.004 | 8.627
16.5 | 1.237 | 0.1547 | -0.004 | 7.997
17 | 1.225 | 0.16579 | -0.004 | 7.387
17.5 | 1.209 | 0.17704 | -0.004 | 6.83
18 | 1.191 | 0.18909 | -0.004 | 6.297
18.5 | 1.17 | 0.20102 | -0.004 | 5.821
19 | 1.148 | 0.21299 | -0.004 | 5.388
19.5 | 1.123 | 0.22622 | -0.004 | 4.966
20 | 1.098 | 0.23907 | -0.004 | 4.591

## 12. Re 100k Mach 0.10 (2)
BIGFOIL.COM POLAR EXPORT
NACA22113
NACA22113 |  |  |  | Cl Max: | 1.0731 | at alpha= | 10.5 | deg
XFOIL ncrit=9 |  |  |  | L/D Max: | 35.4747 | at alpha= | 4 | deg
Re: | 100000 |  |  | Cd Min: | 0.17685 | at alpha= | 15.5 | deg
Mach: | 0.1 |  |  | Cl=0 at alpha= | -1.1925 | deg
|  |  |  | @ Cl=0.1, Cd= | 0.018985
|  |  |  | @ Cl=0.4, Cd= | 0.016391
|  |  |  | @ Cl=0.6, Cd= | 0.017143
alpha (deg) | Cl | Cd | Cm | Cl/Cd
-13 | -0.5259 | 0.13804 | -0.0059 | -3.8098
-12.5 | -0.551 | 0.13156 | -0.0127 | -4.1882
-12 | -0.5212 | 0.1249 | -0.0104 | -4.1729
-11.5 | -0.5018 | 0.11815 | -0.0096 | -4.2471
-11 | -0.4964 | 0.11133 | -0.0106 | -4.4588
-10.5 | -0.4959 | 0.10464 | -0.0118 | -4.7391
-9.5 | -0.5015 | 0.09133 | -0.0128 | -5.4911
-9 | -0.4889 | 0.08569 | -0.0111 | -5.7054
-8 | -0.748 | 0.04492 | -0.0127 | -16.6518
-7.5 | -0.7369 | 0.03904 | -0.0051 | -18.8755
-7 | -0.7127 | 0.03452 | 0.0004 | -20.646
-6.5 | -0.6812 | 0.03071 | 0.0055 | -22.1817
-6 | -0.6436 | 0.02783 | 0.0092 | -23.1261
-5.5 | -0.603 | 0.02549 | 0.0126 | -23.6563
-5 | -0.5625 | 0.02362 | 0.0159 | -23.8146
-4.5 | -0.5271 | 0.02148 | 0.0195 | -24.5391
-4 | -0.5006 | 0.02019 | 0.0245 | -24.7945
-3.5 | -0.4769 | 0.01913 | 0.0297 | -24.9294
-3 | -0.4574 | 0.0174 | 0.0349 | -26.2874
-2.5 | -0.3909 | 0.01608 | 0.0346 | -24.3097
-2 | -0.2755 | 0.01753 | 0.027 | -15.7159
-1.5 | -0.101 | 0.01949 | 0.0088 | -5.1821
-1 | 0.0632 | 0.01926 | -0.0107 | 3.2814
-0.5 | 0.2103 | 0.01816 | -0.0266 | 11.5804
0 | 0.3189 | 0.01713 | -0.0352 | 18.6165
0.5 | 0.4155 | 0.01625 | -0.0423 | 25.5692
1 | 0.4752 | 0.01584 | -0.0432 | 30
1.5 | 0.5068 | 0.01591 | -0.039 | 31.8542
2 | 0.5386 | 0.01613 | -0.0347 | 33.3912
2.5 | 0.5706 | 0.01655 | -0.0304 | 34.4773
3 | 0.6028 | 0.0172 | -0.0262 | 35.0465
3.5 | 0.6367 | 0.01803 | -0.0224 | 35.3134
4 | 0.6726 | 0.01896 | -0.019 | 35.4747
4.5 | 0.7109 | 0.02006 | -0.0159 | 35.4387
5 | 0.7492 | 0.02119 | -0.0129 | 35.3563
5.5 | 0.7889 | 0.02251 | -0.01 | 35.0466
6 | 0.8293 | 0.02397 | -0.0074 | 34.5974
6.5 | 0.8663 | 0.02545 | -0.0041 | 34.0393
7 | 0.9024 | 0.02732 | -0.0008 | 33.0307
7.5 | 0.9417 | 0.02938 | 0.0017 | 32.0524
8 | 0.9705 | 0.03149 | 0.006 | 30.8193
8.5 | 1.0015 | 0.03416 | 0.0095 | 29.3179
9 | 1.026 | 0.03679 | 0.0139 | 27.888
9.5 | 1.0463 | 0.04023 | 0.0183 | 26.008
10 | 1.05 | 0.04407 | 0.0243 | 23.8257
10.5 | 1.0731 | 0.04761 | 0.0276 | 22.5394
11 | 1.0175 | 0.05449 | 0.0372 | 18.6732
11.5 | 0.9075 | 0.06606 | 0.0432 | 13.7375
12.5 | 0.6079 | 0.13698 | 0.0024 | 4.4379
13 | 0.5946 | 0.144 | -0.0012 | 4.1292
13.5 | 0.6425 | 0.15211 | 0.0007 | 4.2239
14 | 0.6225 | 0.15688 | -0.0038 | 3.968
14.5 | 0.6201 | 0.16391 | -0.0074 | 3.7832
15 | 0.6613 | 0.17137 | -0.0062 | 3.8589
15.5 | 0.6411 | 0.17685 | -0.0123 | 3.6251

## 13. Re 100k Mach 0.25 (1)
BIGFOIL.COM POLAR EXPORT
NACA22113
NACA22113 |  |  |  | Cl Max: | 1.188 | at alpha= | 13.5 | deg
JavaFoil+Calcfoil stall+Eppler ext transition |  |  |  | L/D Max: | 41.013 | at alpha= | 6 | deg
Re: | 100000 |  |  | Cd Min: | 0.01288 | at alpha= | 0.5 | deg
Mach: | 0.25 |  |  | Cl=0 at alpha= | -0.76613 | deg
|  |  |  | @ Cl=0.1, Cd= | 0.013413
|  |  |  | @ Cl=0.4, Cd= | 0.013978
|  |  |  | @ Cl=0.6, Cd= | 0.017144
alpha (deg) | Cl | Cd | Cm | Cl/Cd
-16.5 | -0.539 | 0.26055 | 0.005 | -2.068
-16 | -0.583 | 0.23264 | 0.005 | -2.504
-15.5 | -0.623 | 0.21215 | 0.005 | -2.935
-15 | -0.659 | 0.19223 | 0.005 | -3.428
-14.5 | -0.691 | 0.17865 | 0.005 | -3.869
-14 | -0.719 | 0.1628 | 0.005 | -4.416
-13.5 | -0.742 | 0.14705 | 0.004 | -5.045
-13 | -0.76 | 0.13659 | 0.004 | -5.563
-12.5 | -0.773 | 0.12591 | 0.004 | -6.136
-12 | -0.78 | 0.11426 | 0.004 | -6.826
-11.5 | -0.782 | 0.10503 | 0.004 | -7.445
-11 | -0.779 | 0.09747 | 0.004 | -7.988
-10.5 | -0.77 | 0.09027 | 0.004 | -8.529
-10 | -0.756 | 0.08335 | 0.004 | -9.074
-9.5 | -0.737 | 0.07686 | 0.004 | -9.587
-9 | -0.713 | 0.07126 | 0.004 | -10.006
-8.5 | -0.685 | 0.0663 | 0.004 | -10.337
-8 | -0.654 | 0.06146 | 0.004 | -10.645
-7.5 | -0.62 | 0.05737 | 0.004 | -10.809
-7 | -0.583 | 0.05347 | 0.004 | -10.907
-6.5 | -0.544 | 0.04998 | 0.003 | -10.881
-6 | -0.502 | 0.04692 | 0.003 | -10.706
-5.5 | -0.459 | 0.04363 | 0.003 | -10.521
-5 | -0.414 | 0.04134 | 0.003 | -10.012
-4.5 | -0.368 | 0.03913 | 0.003 | -9.397
-4 | -0.32 | 0.03737 | 0.003 | -8.575
-3.5 | -0.272 | 0.03566 | 0.003 | -7.641
-3 | -0.277 | 0.01458 | 0.006 | -18.972
-2.5 | -0.215 | 0.01531 | 0.005 | -14.074
-2 | -0.154 | 0.01514 | 0.005 | -10.153
-1.5 | -0.092 | 0.01319 | 0.005 | -6.939
-1 | -0.029 | 0.01319 | 0.004 | -2.213
-0.5 | 0.033 | 0.01329 | 0.004 | 2.504
0 | 0.096 | 0.01345 | 0.004 | 7.118
0.5 | 0.158 | 0.01288 | 0.003 | 12.277
1 | 0.22 | 0.01319 | 0.003 | 16.699
1.5 | 0.282 | 0.0136 | 0.003 | 20.763
2 | 0.344 | 0.01359 | 0.002 | 25.32
2.5 | 0.406 | 0.01402 | 0.002 | 28.944
3 | 0.467 | 0.01563 | 0.002 | 29.875
3.5 | 0.528 | 0.01653 | 0.001 | 31.922
4 | 0.588 | 0.01703 | 0.001 | 34.513
4.5 | 0.647 | 0.01759 | 0.001 | 36.785
5 | 0.706 | 0.01823 | 0 | 38.694
5.5 | 0.762 | 0.01899 | 0 | 40.144
6 | 0.816 | 0.01991 | 0 | 41.013
6.5 | 0.866 | 0.02116 | -0.001 | 40.912
7 | 0.906 | 0.02331 | -0.001 | 38.866
7.5 | 0.932 | 0.02776 | -0.001 | 33.565
8 | 0.942 | 0.03648 | -0.002 | 25.832
8.5 | 0.957 | 0.04644 | -0.002 | 20.606
9 | 0.982 | 0.0542 | -0.002 | 18.12
9.5 | 1.013 | 0.06051 | -0.002 | 16.75
10 | 1.047 | 0.06607 | -0.002 | 15.84
10.5 | 1.078 | 0.07147 | -0.002 | 15.087
11 | 1.108 | 0.077 | -0.003 | 14.385
11.5 | 1.133 | 0.08282 | -0.003 | 13.684
12 | 1.155 | 0.08917 | -0.003 | 12.956
12.5 | 1.173 | 0.09602 | -0.003 | 12.216
13 | 1.184 | 0.10359 | -0.003 | 11.428
13.5 | 1.188 | 0.1121 | -0.003 | 10.6
14 | 1.187 | 0.12131 | -0.004 | 9.785
14.5 | 1.179 | 0.13152 | -0.004 | 8.967
15 | 1.165 | 0.14246 | -0.004 | 8.18
15.5 | 1.145 | 0.15488 | -0.004 | 7.39
16 | 1.118 | 0.16774 | -0.004 | 6.668
16.5 | 1.083 | 0.18087 | -0.004 | 5.985
17 | 1.042 | 0.19527 | -0.004 | 5.335
17.5 | 0.996 | 0.20921 | -0.003 | 4.762
18 | 0.947 | 0.22566 | -0.003 | 4.195
18.5 | 0.892 | 0.24479 | -0.003 | 3.645

## 14. Re 100k Mach 0.25 (2)
BIGFOIL.COM POLAR EXPORT
NACA22113
NACA22113 |  |  |  | Cl Max: | 1.0223 | at alpha= | 9 | deg
XFOIL ncrit=9 |  |  |  | L/D Max: | 34.7366 | at alpha= | 4 | deg
Re: | 100000 |  |  | Cd Min: | 0.16055 | at alpha= | 14 | deg
Mach: | 0.25 |  |  | Cl=0 at alpha= | -1.1694 | deg
|  |  |  | @ Cl=0.1, Cd= | 0.018728
|  |  |  | @ Cl=0.4, Cd= | 0.016905
|  |  |  | @ Cl=0.6, Cd= | 0.0176
alpha (deg) | Cl | Cd | Cm | Cl/Cd
-13 | -0.5083 | 0.14176 | -0.0035 | -3.5856
-12.5 | -0.5126 | 0.13465 | -0.0072 | -3.8069
-12 | -0.5285 | 0.12811 | -0.012 | -4.1254
-11.5 | -0.5378 | 0.12193 | -0.0152 | -4.4107
-11 | -0.5292 | 0.115 | -0.0156 | -4.6017
-10 | -0.5005 | 0.10087 | -0.014 | -4.9618
-9.5 | -0.472 | 0.09501 | -0.0113 | -4.9679
-9 | -0.4693 | 0.08848 | -0.0111 | -5.304
-8 | -0.7344 | 0.04751 | -0.0187 | -15.4578
-7.5 | -0.7331 | 0.04194 | -0.0106 | -17.4797
-7 | -0.7174 | 0.03711 | -0.004 | -19.3317
-6.5 | -0.6931 | 0.03285 | 0.0021 | -21.0989
-6 | -0.6603 | 0.02954 | 0.0071 | -22.3527
-5.5 | -0.6225 | 0.02692 | 0.0112 | -23.1241
-5 | -0.5807 | 0.02472 | 0.0148 | -23.4911
-4.5 | -0.5419 | 0.02246 | 0.0183 | -24.1273
-4 | -0.5118 | 0.02114 | 0.0232 | -24.21
-3.5 | -0.4895 | 0.01991 | 0.0288 | -24.5856
-3 | -0.4466 | 0.01863 | 0.0303 | -23.9721
-2.5 | -0.3799 | 0.0165 | 0.0297 | -23.0242
-2 | -0.277 | 0.01748 | 0.0251 | -15.8467
-1.5 | -0.1013 | 0.01951 | 0.0082 | -5.1922
-0.5 | 0.2051 | 0.01832 | -0.0242 | 11.1954
0 | 0.3184 | 0.01741 | -0.0328 | 18.2883
0.5 | 0.4089 | 0.01685 | -0.0383 | 24.2671
1 | 0.4891 | 0.0163 | -0.0427 | 30.0061
1.5 | 0.5209 | 0.01642 | -0.0383 | 31.7235
2 | 0.5528 | 0.01673 | -0.0338 | 33.0424
2.5 | 0.585 | 0.01726 | -0.0294 | 33.8934
3 | 0.6185 | 0.01802 | -0.0252 | 34.323
3.5 | 0.6545 | 0.01892 | -0.0214 | 34.593
4 | 0.6923 | 0.01993 | -0.0179 | 34.7366
4.5 | 0.7317 | 0.02108 | -0.0146 | 34.7106
5 | 0.7715 | 0.02238 | -0.0114 | 34.4727
5.5 | 0.8106 | 0.02384 | -0.008 | 34.0017
6 | 0.8481 | 0.02554 | -0.0045 | 33.2067
6.5 | 0.8859 | 0.0275 | -0.001 | 32.2145
7 | 0.9213 | 0.02947 | 0.0028 | 31.2623
7.5 | 0.9474 | 0.03216 | 0.0077 | 29.459
8 | 0.9846 | 0.0347 | 0.0108 | 28.3746
8.5 | 0.9887 | 0.03837 | 0.0179 | 25.7675
9 | 1.0223 | 0.04124 | 0.0211 | 24.789
9.5 | 0.9942 | 0.04672 | 0.03 | 21.28
10 | 0.9432 | 0.05317 | 0.039 | 17.7393
10.5 | 0.6854 | 0.08924 | 0.025 | 7.6804
11 | 0.6774 | 0.0994 | 0.0222 | 6.8149
12 | 0.5792 | 0.13476 | 0.0023 | 4.298
12.5 | 0.6124 | 0.141 | 0.003 | 4.3433
13 | 0.5901 | 0.14727 | -0.0015 | 4.0069
13.5 | 0.6152 | 0.15516 | -0.002 | 3.9649
14 | 0.6228 | 0.16055 | -0.0041 | 3.8792

## 15. Re 100k Mach 0.50 (1)
BIGFOIL.COM POLAR EXPORT
NACA22113
NACA22113 |  |  |  | Cl Max: | 1.155 | at alpha= | 20 | deg
JavaFoil+Calcfoil stall+Eppler ext transition |  |  |  | L/D Max: | 35.883 | at alpha= | 5 | deg
Re: | 100000 |  |  | Cd Min: | 0.01292 | at alpha= | -0.5 | deg
Mach: | 0.5 |  |  | Cl=0 at alpha= | -0.76429 | deg
|  |  |  | @ Cl=0.1, Cd= | 0.013073
|  |  |  | @ Cl=0.4, Cd= | 0.01662
|  |  |  | @ Cl=0.6, Cd= | 0.018405
alpha (deg) | Cl | Cd | Cm | Cl/Cd
-20 | -1.028 | 0.35054 | 0.01 | -2.933
-19.5 | -1.001 | 0.34477 | 0.009 | -2.904
-19 | -0.976 | 0.33935 | 0.009 | -2.876
-18.5 | -0.949 | 0.34163 | 0.009 | -2.778
-18 | -0.923 | 0.3226 | 0.009 | -2.862
-17.5 | -0.898 | 0.3062 | 0.009 | -2.932
-17 | -0.871 | 0.30538 | 0.008 | -2.852
-16.5 | -0.845 | 0.3004 | 0.008 | -2.813
-16 | -0.818 | 0.29908 | 0.008 | -2.736
-15.5 | -0.792 | 0.27045 | 0.008 | -2.929
-15 | -0.766 | 0.26543 | 0.007 | -2.887
-14.5 | -0.739 | 0.26642 | 0.007 | -2.775
-14 | -0.713 | 0.26269 | 0.007 | -2.715
-13.5 | -0.687 | 0.24858 | 0.007 | -2.764
-13 | -0.66 | 0.2448 | 0.006 | -2.696
-12.5 | -0.634 | 0.2451 | 0.006 | -2.585
-12 | -0.607 | 0.22588 | 0.006 | -2.686
-11.5 | -0.58 | 0.21212 | 0.006 | -2.735
-11 | -0.553 | 0.21244 | 0.005 | -2.604
-10.5 | -0.527 | 0.20635 | 0.005 | -2.552
-10 | -0.5 | 0.19058 | 0.005 | -2.624
-9.5 | -0.473 | 0.18733 | 0.005 | -2.525
-9 | -0.446 | 0.16844 | 0.004 | -2.647
-8.5 | -0.419 | 0.166 | 0.004 | -2.525
-8 | -0.392 | 0.15111 | 0.004 | -2.595
-7.5 | -0.514 | 0.08309 | 0.003 | -6.191
-7 | -0.565 | 0.06624 | 0.004 | -8.522
-6.5 | -0.558 | 0.05841 | 0.004 | -9.547
-6 | -0.531 | 0.05254 | 0.003 | -10.114
-5.5 | -0.495 | 0.04812 | 0.003 | -10.286
-5 | -0.451 | 0.04385 | 0.003 | -10.294
-4.5 | -0.404 | 0.04115 | 0.003 | -9.82
-4 | -0.354 | 0.03869 | 0.003 | -9.15
-3.5 | -0.302 | 0.03668 | 0.003 | -8.232
-3 | -0.249 | 0.03528 | 0.003 | -7.046
-2.5 | -0.194 | 0.03361 | 0.003 | -5.785
-2 | -0.171 | 0.01514 | 0.006 | -11.314
-1.5 | -0.102 | 0.015 | 0.005 | -6.811
-1 | -0.033 | 0.0133 | 0.005 | -2.45
-0.5 | 0.037 | 0.01292 | 0.004 | 2.873
0 | 0.107 | 0.01309 | 0.004 | 8.159
0.5 | 0.176 | 0.01305 | 0.004 | 13.509
1 | 0.246 | 0.01298 | 0.003 | 18.92
1.5 | 0.314 | 0.01547 | 0.003 | 20.327
2 | 0.383 | 0.0165 | 0.003 | 23.201
2.5 | 0.451 | 0.01698 | 0.002 | 26.55
3 | 0.518 | 0.01755 | 0.002 | 29.522
3.5 | 0.584 | 0.01821 | 0.001 | 32.072
4 | 0.649 | 0.019 | 0.001 | 34.133
4.5 | 0.711 | 0.02 | 0.001 | 35.529
5 | 0.767 | 0.02138 | 0 | 35.883
5.5 | 0.812 | 0.02393 | 0 | 33.938
6 | 0.827 | 0.03138 | 0 | 26.367
6.5 | 0.834 | 0.04359 | -0.001 | 19.133
7 | 0.865 | 0.05145 | -0.001 | 16.809
7.5 | 0.905 | 0.057 | -0.001 | 15.877
8 | 0.945 | 0.06243 | -0.001 | 15.132
8.5 | 0.979 | 0.06855 | -0.002 | 14.286
9 | 1.005 | 0.07569 | -0.002 | 13.278
9.5 | 1.016 | 0.08447 | -0.002 | 12.03
10 | 1.001 | 0.09628 | -0.002 | 10.4
10.5 | 0.917 | 0.11541 | -0.002 | 7.947
11 | 0.646 | 0.19281 | -0.002 | 3.35
11.5 | 0.675 | 0.22709 | -0.002 | 2.971
12 | 0.703 | 0.24376 | -0.002 | 2.884
12.5 | 0.731 | 0.25625 | -0.003 | 2.854
13 | 0.76 | 0.27553 | -0.003 | 2.758
13.5 | 0.789 | 0.28084 | -0.003 | 2.808
14 | 0.818 | 0.30006 | -0.004 | 2.725
14.5 | 0.845 | 0.31622 | -0.004 | 2.672
15 | 0.874 | 0.31828 | -0.004 | 2.746
15.5 | 0.902 | 0.33788 | -0.004 | 2.668
16 | 0.931 | 0.33861 | -0.005 | 2.748
16.5 | 0.958 | 0.3495 | -0.005 | 2.741
17 | 0.987 | 0.35324 | -0.005 | 2.795
17.5 | 1.014 | 0.36777 | -0.005 | 2.758
18 | 1.042 | 0.38126 | -0.006 | 2.733
18.5 | 1.071 | 0.38516 | -0.006 | 2.781
19 | 1.098 | 0.39964 | -0.006 | 2.748
19.5 | 1.126 | 0.40014 | -0.006 | 2.814
20 | 1.155 | 0.41195 | -0.007 | 2.803

## 16. Re 100k Mach 0.50 (2)
BIGFOIL.COM POLAR EXPORT
NACA22113
NACA22113 |  |  |  | Cl Max: | 0.8707 | at alpha= | 6.5 | deg
XFOIL ncrit=9 |  |  |  | L/D Max: | 31.8228 | at alpha= | 3 | deg
Re: | 100000 |  |  | Cd Min: | 0.14006 | at alpha= | 11.5 | deg
Mach: | 0.5 |  |  | Cl=0 at alpha= | -1.2215 | deg
|  |  |  | @ Cl=0.1, Cd= | 0.019137
|  |  |  | @ Cl=0.4, Cd= | 0.018941
|  |  |  | @ Cl=0.6, Cd= | 0.14006
alpha (deg) | Cl | Cd | Cm | Cl/Cd
-11 | -0.3719 | 0.11876 | -0.0167 | -3.1315
-10.5 | -0.3717 | 0.11242 | -0.0177 | -3.3064
-10 | -0.3224 | 0.10354 | -0.0157 | -3.1138
-9.5 | -0.3381 | 0.09632 | -0.0179 | -3.5102
-9 | -0.4947 | 0.07807 | -0.0365 | -6.3366
-8.5 | -0.5276 | 0.06565 | -0.0434 | -8.0366
-8 | -0.6 | 0.05697 | -0.0439 | -10.5319
-7.5 | -0.6273 | 0.05128 | -0.0369 | -12.2328
-7 | -0.6541 | 0.04607 | -0.0283 | -14.198
-6.5 | -0.6723 | 0.04133 | -0.0186 | -16.2666
-6 | -0.6783 | 0.03717 | -0.009 | -18.2486
-5.5 | -0.6719 | 0.03358 | 0.0001 | -20.0089
-5 | -0.6504 | 0.03033 | 0.0077 | -21.4441
-4.5 | -0.6172 | 0.02775 | 0.0139 | -22.2414
-4 | -0.5772 | 0.02509 | 0.0185 | -23.0052
-3.5 | -0.5118 | 0.02323 | 0.0189 | -22.0319
-3 | -0.4135 | 0.02099 | 0.0128 | -19.6999
-2.5 | -0.3494 | 0.01787 | 0.0132 | -19.5523
-2 | -0.2496 | 0.01795 | 0.0125 | -13.9053
-1.5 | -0.0815 | 0.0193 | 0.0023 | -4.2228
-1 | 0.0648 | 0.0192 | -0.0082 | 3.375
-0.5 | 0.2041 | 0.01895 | -0.0176 | 10.7704
0 | 0.2972 | 0.01891 | -0.0203 | 15.7166
0.5 | 0.3936 | 0.01894 | -0.0246 | 20.7814
1 | 0.4893 | 0.01896 | -0.0297 | 25.807
1.5 | 0.5841 | 0.01913 | -0.0355 | 30.5332
2 | 0.6195 | 0.01985 | -0.0307 | 31.2091
2.5 | 0.6575 | 0.02079 | -0.0262 | 31.6258
3 | 0.6966 | 0.02189 | -0.0216 | 31.8228
3.5 | 0.7373 | 0.02326 | -0.0172 | 31.6982
4 | 0.7752 | 0.02491 | -0.0122 | 31.12
4.5 | 0.8068 | 0.02695 | -0.0064 | 29.9369
5 | 0.8312 | 0.0295 | 0.0001 | 28.1763
5.5 | 0.8586 | 0.03211 | 0.0063 | 26.7393
6 | 0.8512 | 0.03598 | 0.0155 | 23.6576
6.5 | 0.8707 | 0.03915 | 0.0219 | 22.2401
7 | 0.814 | 0.04493 | 0.0329 | 18.1171
7.5 | 0.7267 | 0.05285 | 0.0409 | 13.7502
8 | 0.6065 | 0.07223 | 0.0306 | 8.3968
8.5 | 0.5845 | 0.08248 | 0.0268 | 7.0866
9 | 0.5989 | 0.08879 | 0.0271 | 6.7451
9.5 | 0.5764 | 0.10018 | 0.0219 | 5.7536
10 | 0.5752 | 0.10963 | 0.0187 | 5.2467
11 | 0.5592 | 0.13514 | 0.0064 | 4.1379
11.5 | 0.5515 | 0.14006 | 0.0038 | 3.9376

## 17. Re 250k Mach 0.00 (1)
BIGFOIL.COM POLAR EXPORT
NACA22113
NACA22113 |  |  |  | Cl Max: | 1.279 | at alpha= | 15.5 | deg
JavaFoil+Calcfoil stall+Eppler ext transition |  |  |  | L/D Max: | 58.913 | at alpha= | 8 | deg
Re: | 250000 |  |  | Cd Min: | 0.01031 | at alpha= | 0 | deg
Mach: | 0 |  |  | Cl=0 at alpha= | -0.76667 | deg
|  |  |  | @ Cl=0.1, Cd= | 0.010329
|  |  |  | @ Cl=0.4, Cd= | 0.012382
|  |  |  | @ Cl=0.6, Cd= | 0.012313
alpha (deg) | Cl | Cd | Cm | Cl/Cd
-19.5 | -0.772 | 0.21602 | 0.006 | -3.573
-19 | -0.789 | 0.20276 | 0.006 | -3.891
-18.5 | -0.804 | 0.19398 | 0.006 | -4.147
-18 | -0.819 | 0.18358 | 0.005 | -4.46
-17.5 | -0.832 | 0.17348 | 0.005 | -4.796
-17 | -0.844 | 0.16341 | 0.005 | -5.165
-16.5 | -0.854 | 0.15484 | 0.005 | -5.518
-16 | -0.863 | 0.1451 | 0.005 | -5.949
-15.5 | -0.87 | 0.13737 | 0.005 | -6.333
-15 | -0.875 | 0.12923 | 0.005 | -6.768
-14.5 | -0.877 | 0.12268 | 0.005 | -7.149
-14 | -0.877 | 0.11463 | 0.005 | -7.649
-13.5 | -0.874 | 0.10747 | 0.005 | -8.131
-13 | -0.868 | 0.10144 | 0.005 | -8.56
-12.5 | -0.86 | 0.09514 | 0.005 | -9.036
-12 | -0.848 | 0.08899 | 0.004 | -9.53
-11.5 | -0.834 | 0.0837 | 0.004 | -9.959
-11 | -0.816 | 0.07853 | 0.004 | -10.39
-10.5 | -0.795 | 0.07372 | 0.004 | -10.789
-10 | -0.772 | 0.06915 | 0.004 | -11.161
-9.5 | -0.745 | 0.06473 | 0.004 | -11.503
-9 | -0.715 | 0.06061 | 0.004 | -11.791
-8.5 | -0.682 | 0.05687 | 0.004 | -12
-8 | -0.648 | 0.05328 | 0.004 | -12.159
-7.5 | -0.611 | 0.05008 | 0.004 | -12.204
-7 | -0.573 | 0.04704 | 0.004 | -12.175
-6.5 | -0.533 | 0.04437 | 0.004 | -12.005
-6 | -0.491 | 0.04179 | 0.004 | -11.749
-5.5 | -0.448 | 0.03937 | 0.003 | -11.383
-5 | -0.404 | 0.03696 | 0.004 | -10.936
-4.5 | -0.443 | 0.01297 | 0.006 | -34.153
-4 | -0.386 | 0.01264 | 0.006 | -30.495
-3.5 | -0.327 | 0.01241 | 0.006 | -26.386
-3 | -0.268 | 0.01312 | 0.006 | -20.464
-2.5 | -0.209 | 0.01301 | 0.005 | -16.053
-2 | -0.149 | 0.0135 | 0.005 | -11.041
-1.5 | -0.089 | 0.01064 | 0.005 | -8.347
-1 | -0.028 | 0.01063 | 0.004 | -2.663
-0.5 | 0.032 | 0.01068 | 0.004 | 3.022
0 | 0.093 | 0.01031 | 0.004 | 9.006
0.5 | 0.153 | 0.01047 | 0.003 | 14.638
1 | 0.214 | 0.01073 | 0.003 | 19.915
1.5 | 0.274 | 0.01107 | 0.003 | 24.731
2 | 0.334 | 0.01152 | 0.002 | 28.993
2.5 | 0.394 | 0.01241 | 0.002 | 31.72
3 | 0.453 | 0.01213 | 0.002 | 37.37
3.5 | 0.513 | 0.01226 | 0.001 | 41.816
4 | 0.572 | 0.01212 | 0.001 | 47.163
4.5 | 0.63 | 0.01252 | 0.001 | 50.352
5 | 0.688 | 0.01244 | 0 | 55.334
5.5 | 0.746 | 0.014 | 0 | 53.296
6 | 0.803 | 0.0145 | 0 | 55.349
6.5 | 0.858 | 0.01508 | -0.001 | 56.927
7 | 0.913 | 0.01571 | -0.001 | 58.128
7.5 | 0.966 | 0.01643 | -0.001 | 58.781
8 | 1.016 | 0.01725 | -0.002 | 58.913
8.5 | 1.064 | 0.01825 | -0.002 | 58.269
9 | 1.107 | 0.01953 | -0.002 | 56.653
9.5 | 1.144 | 0.02128 | -0.003 | 53.759
10 | 1.175 | 0.02382 | -0.003 | 49.317
10.5 | 1.198 | 0.02757 | -0.003 | 43.465
11 | 1.215 | 0.03289 | -0.003 | 36.952
11.5 | 1.227 | 0.03976 | -0.004 | 30.868
12 | 1.237 | 0.04784 | -0.004 | 25.86
12.5 | 1.247 | 0.05667 | -0.004 | 21.997
13 | 1.254 | 0.06581 | -0.004 | 19.062
13.5 | 1.262 | 0.0747 | -0.004 | 16.89
14 | 1.269 | 0.08335 | -0.004 | 15.22
14.5 | 1.274 | 0.09173 | -0.004 | 13.889
15 | 1.278 | 0.1 | -0.004 | 12.778
15.5 | 1.279 | 0.1084 | -0.005 | 11.799
16 | 1.278 | 0.11687 | -0.005 | 10.938
16.5 | 1.272 | 0.12533 | -0.005 | 10.152
17 | 1.264 | 0.13407 | -0.005 | 9.426
17.5 | 1.253 | 0.14316 | -0.005 | 8.749
18 | 1.239 | 0.15208 | -0.005 | 8.146
18.5 | 1.223 | 0.1617 | -0.005 | 7.561
19 | 1.204 | 0.17178 | -0.005 | 7.008
19.5 | 1.183 | 0.1822 | -0.006 | 6.494
20 | 1.161 | 0.19323 | -0.006 | 6.006

## 18. Re 250k Mach 0.00 (2)
BIGFOIL.COM POLAR EXPORT
NACA22113
NACA22113 |  |  |  | Cl Max: | 1.2739 | at alpha= | 15 | deg
XFOIL ncrit=9 |  |  |  | L/D Max: | 51.6044 | at alpha= | 5.5 | deg
Re: | 250000 |  |  | Cd Min: | 0.22466 | at alpha= | 20 | deg
Mach: | 0 |  |  | Cl=0 at alpha= | -0.85303 | deg
|  |  |  | @ Cl=0.1, Cd= | 0.0095425
|  |  |  | @ Cl=0.4, Cd= | 0.011648
|  |  |  | @ Cl=0.6, Cd= | 0.013147
alpha (deg) | Cl | Cd | Cm | Cl/Cd
-15 | -0.5788 | 0.15295 | -0.0045 | -3.7842
-14.5 | -0.554 | 0.14834 | -0.0026 | -3.7347
-14 | -0.5416 | 0.14205 | -0.0042 | -3.8127
-13.5 | -0.5711 | 0.12676 | -0.0165 | -4.5054
-13 | -0.5611 | 0.11944 | -0.0164 | -4.6978
-12.5 | -0.5458 | 0.11459 | -0.0159 | -4.7631
-12 | -0.5517 | 0.10493 | -0.0205 | -5.2578
-11.5 | -0.6444 | 0.07887 | -0.0425 | -8.1704
-11 | -0.7074 | 0.06997 | -0.0443 | -10.11
-10.5 | -0.7705 | 0.06586 | -0.0354 | -11.6991
-10 | -0.7932 | 0.0573 | -0.0301 | -13.8429
-9.5 | -0.7722 | 0.05221 | -0.0275 | -14.7903
-9 | -0.7767 | 0.04853 | -0.0204 | -16.0045
-8 | -0.7809 | 0.03381 | -0.0023 | -23.0967
-7.5 | -0.7608 | 0.02916 | 0.0041 | -26.0905
-7 | -0.7316 | 0.02566 | 0.0094 | -28.5113
-6.5 | -0.6966 | 0.02335 | 0.0132 | -29.833
-6 | -0.6626 | 0.02179 | 0.0171 | -30.4084
-5.5 | -0.6095 | 0.02034 | 0.0175 | -29.9656
-5 | -0.5322 | 0.01804 | 0.0127 | -29.5011
-4.5 | -0.4548 | 0.01649 | 0.0082 | -27.5804
-4 | -0.3796 | 0.01512 | 0.004 | -25.1058
-3.5 | -0.3057 | 0.01365 | 0.0003 | -22.3956
-3 | -0.2553 | 0.0105 | 0.0003 | -24.3143
-2.5 | -0.1963 | 0.00944 | 0.0007 | -20.7945
-2 | -0.137 | 0.00896 | 0.0015 | -15.2902
-1.5 | -0.0778 | 0.00876 | 0.0024 | -8.8813
-1 | -0.0184 | 0.00888 | 0.0036 | -2.0721
-0.5 | 0.0442 | 0.00918 | 0.0038 | 4.8148
0 | 0.1027 | 0.00956 | 0.0045 | 10.7427
0.5 | 0.171 | 0.01005 | 0.0029 | 17.0149
1 | 0.255 | 0.01063 | -0.0023 | 23.9887
1.5 | 0.3281 | 0.01114 | -0.0054 | 29.4524
2 | 0.3989 | 0.01164 | -0.0083 | 34.2698
2.5 | 0.4707 | 0.01216 | -0.0118 | 38.7089
3 | 0.5445 | 0.01274 | -0.0159 | 42.7394
3.5 | 0.6208 | 0.0133 | -0.0208 | 46.6767
4 | 0.694 | 0.01382 | -0.0252 | 50.2171
4.5 | 0.7292 | 0.01435 | -0.0217 | 50.8153
5 | 0.7651 | 0.01487 | -0.0184 | 51.4526
5.5 | 0.8009 | 0.01552 | -0.0149 | 51.6044
6 | 0.8363 | 0.01627 | -0.0114 | 51.4014
6.5 | 0.8728 | 0.01692 | -0.0079 | 51.5839
7 | 0.9085 | 0.01794 | -0.0045 | 50.641
7.5 | 0.9444 | 0.01863 | -0.001 | 50.6924
8 | 0.9803 | 0.01959 | 0.0024 | 50.0408
8.5 | 1.0157 | 0.02061 | 0.0059 | 49.2819
9 | 1.0506 | 0.0215 | 0.0094 | 48.8651
9.5 | 1.0854 | 0.02284 | 0.0126 | 47.5219
10 | 1.1172 | 0.02374 | 0.0165 | 47.0598
10.5 | 1.1507 | 0.0252 | 0.0196 | 45.6627
11 | 1.1761 | 0.02613 | 0.0243 | 45.0096
11.5 | 1.2074 | 0.0276 | 0.0274 | 43.7464
12 | 1.2189 | 0.02863 | 0.034 | 42.5742
12.5 | 1.2336 | 0.02961 | 0.0395 | 41.6616
13 | 1.2454 | 0.03154 | 0.0443 | 39.4864
13.5 | 1.2546 | 0.03331 | 0.0485 | 37.6644
14 | 1.2655 | 0.03577 | 0.0514 | 35.3788
14.5 | 1.265 | 0.03907 | 0.0538 | 32.3778
15 | 1.2739 | 0.04221 | 0.0549 | 30.1801
15.5 | 1.2614 | 0.0479 | 0.0545 | 26.334
16 | 1.257 | 0.05339 | 0.0531 | 23.5437
16.5 | 1.247 | 0.06 | 0.0511 | 20.7833
17 | 1.2167 | 0.07021 | 0.0461 | 17.3294
17.5 | 1.1986 | 0.07928 | 0.0415 | 15.1186
18 | 1.1801 | 0.08861 | 0.0371 | 13.3179
18.5 | 1.1003 | 0.10998 | 0.0244 | 10.0045
20 | 0.7816 | 0.22466 | -0.0322 | 3.479

## 19. Re 250k Mach 0.10 (1)
BIGFOIL.COM POLAR EXPORT
NACA22113
NACA22113 |  |  |  | Cl Max: | 1.267 | at alpha= | 15 | deg
JavaFoil+Calcfoil stall+Eppler ext transition |  |  |  | L/D Max: | 58.549 | at alpha= | 8 | deg
Re: | 250000 |  |  | Cd Min: | 0.01032 | at alpha= | 0 | deg
Mach: | 0.1 |  |  | Cl=0 at alpha= | -0.76667 | deg
|  |  |  | @ Cl=0.1, Cd= | 0.010342
|  |  |  | @ Cl=0.4, Cd= | 0.012443
|  |  |  | @ Cl=0.6, Cd= | 0.012355
alpha (deg) | Cl | Cd | Cm | Cl/Cd
-19 | -0.741 | 0.21218 | 0.006 | -3.494
-18.5 | -0.76 | 0.19967 | 0.005 | -3.805
-18 | -0.777 | 0.18775 | 0.005 | -4.141
-17.5 | -0.794 | 0.17714 | 0.005 | -4.482
-17 | -0.809 | 0.16905 | 0.005 | -4.787
-16.5 | -0.823 | 0.15919 | 0.005 | -5.17
-16 | -0.835 | 0.14988 | 0.005 | -5.571
-15.5 | -0.845 | 0.14025 | 0.005 | -6.024
-15 | -0.853 | 0.13184 | 0.005 | -6.467
-14.5 | -0.858 | 0.12437 | 0.005 | -6.898
-14 | -0.861 | 0.11709 | 0.005 | -7.349
-13.5 | -0.86 | 0.10942 | 0.005 | -7.863
-13 | -0.857 | 0.10291 | 0.005 | -8.328
-12.5 | -0.851 | 0.09664 | 0.005 | -8.804
-12 | -0.841 | 0.09027 | 0.005 | -9.32
-11.5 | -0.828 | 0.08422 | 0.004 | -9.836
-11 | -0.812 | 0.07935 | 0.004 | -10.24
-10.5 | -0.793 | 0.07428 | 0.004 | -10.678
-10 | -0.771 | 0.06936 | 0.004 | -11.112
-9.5 | -0.744 | 0.06504 | 0.004 | -11.444
-9 | -0.715 | 0.06096 | 0.004 | -11.732
-8.5 | -0.683 | 0.05714 | 0.004 | -11.959
-8 | -0.649 | 0.05361 | 0.004 | -12.111
-7.5 | -0.613 | 0.05025 | 0.004 | -12.195
-7 | -0.575 | 0.04713 | 0.004 | -12.191
-6.5 | -0.535 | 0.04452 | 0.004 | -12.008
-6 | -0.493 | 0.04191 | 0.004 | -11.76
-5.5 | -0.45 | 0.03949 | 0.003 | -11.391
-5 | -0.406 | 0.03712 | 0.004 | -10.932
-4.5 | -0.445 | 0.01242 | 0.007 | -35.818
-4 | -0.387 | 0.01273 | 0.006 | -30.436
-3.5 | -0.329 | 0.01246 | 0.006 | -26.399
-3 | -0.27 | 0.01284 | 0.006 | -21.015
-2.5 | -0.21 | 0.01306 | 0.005 | -16.077
-2 | -0.15 | 0.01291 | 0.005 | -11.602
-1.5 | -0.089 | 0.01069 | 0.005 | -8.346
-1 | -0.028 | 0.01068 | 0.004 | -2.664
-0.5 | 0.032 | 0.01072 | 0.004 | 3.024
0 | 0.093 | 0.01032 | 0.004 | 9.034
0.5 | 0.154 | 0.01051 | 0.003 | 14.655
1 | 0.215 | 0.01078 | 0.003 | 19.914
1.5 | 0.275 | 0.01113 | 0.003 | 24.718
2 | 0.336 | 0.01159 | 0.002 | 28.961
2.5 | 0.396 | 0.01246 | 0.002 | 31.765
3 | 0.456 | 0.0122 | 0.002 | 37.352
3.5 | 0.515 | 0.01232 | 0.001 | 41.802
4 | 0.574 | 0.01217 | 0.001 | 47.209
4.5 | 0.633 | 0.01259 | 0.001 | 50.317
5 | 0.692 | 0.0136 | 0 | 50.85
5.5 | 0.749 | 0.01407 | 0 | 53.246
6 | 0.806 | 0.01459 | 0 | 55.249
6.5 | 0.862 | 0.01518 | -0.001 | 56.794
7 | 0.917 | 0.01582 | -0.001 | 57.93
7.5 | 0.969 | 0.01656 | -0.001 | 58.523
8 | 1.02 | 0.01742 | -0.002 | 58.549
8.5 | 1.067 | 0.01838 | -0.002 | 58.04
9 | 1.109 | 0.01983 | -0.002 | 55.931
9.5 | 1.145 | 0.02174 | -0.003 | 52.694
10 | 1.175 | 0.02451 | -0.003 | 47.929
10.5 | 1.196 | 0.02864 | -0.003 | 41.778
11 | 1.212 | 0.03439 | -0.003 | 35.241
11.5 | 1.223 | 0.04171 | -0.003 | 29.321
12 | 1.232 | 0.05011 | -0.004 | 24.59
12.5 | 1.241 | 0.05908 | -0.004 | 21.01
13 | 1.248 | 0.06828 | -0.004 | 18.285
13.5 | 1.255 | 0.07715 | -0.004 | 16.27
14 | 1.261 | 0.08591 | -0.004 | 14.675
14.5 | 1.265 | 0.09427 | -0.004 | 13.418
15 | 1.267 | 0.10261 | -0.004 | 12.345
15.5 | 1.266 | 0.11101 | -0.005 | 11.406
16 | 1.263 | 0.11961 | -0.005 | 10.557
16.5 | 1.254 | 0.12841 | -0.005 | 9.766
17 | 1.242 | 0.1371 | -0.005 | 9.062
17.5 | 1.228 | 0.14639 | -0.005 | 8.387
18 | 1.21 | 0.15584 | -0.005 | 7.765
18.5 | 1.19 | 0.16624 | -0.005 | 7.157
19 | 1.167 | 0.1766 | -0.005 | 6.608
19.5 | 1.142 | 0.18802 | -0.005 | 6.074
20 | 1.115 | 0.1997 | -0.006 | 5.584

## 20. Re 250k Mach 0.10 (2)
BIGFOIL.COM POLAR EXPORT
NACA22113
NACA22113 |  |  |  | Cl Max: | 1.2601 | at alpha= | 15 | deg
XFOIL ncrit=9 |  |  |  | L/D Max: | 51.4642 | at alpha= | 5.5 | deg
Re: | 250000 |  |  | Cd Min: | 0.22596 | at alpha= | 20 | deg
Mach: | 0.1 |  |  | Cl=0 at alpha= | -0.85644 | deg
|  |  |  | @ Cl=0.1, Cd= | 0.0095599
|  |  |  | @ Cl=0.4, Cd= | 0.011698
|  |  |  | @ Cl=0.6, Cd= | 0.013232
alpha (deg) | Cl | Cd | Cm | Cl/Cd
-14 | -0.5395 | 0.14291 | -0.0039 | -3.7751
-13.5 | -0.5693 | 0.12774 | -0.0164 | -4.4567
-13 | -0.5553 | 0.12116 | -0.0154 | -4.5832
-12.5 | -0.5405 | 0.11609 | -0.0152 | -4.6559
-12 | -0.5504 | 0.10535 | -0.021 | -5.2245
-11.5 | -0.6483 | 0.0799 | -0.0432 | -8.1139
-11 | -0.711 | 0.07177 | -0.0443 | -9.9066
-10.5 | -0.7707 | 0.06761 | -0.0356 | -11.3992
-9.5 | -0.7604 | 0.05319 | -0.0296 | -14.2959
-9 | -0.7853 | 0.05196 | -0.0189 | -15.1135
-8.5 | -0.7806 | 0.04397 | -0.0141 | -17.753
-8 | -0.7798 | 0.03458 | -0.0036 | -22.5506
-7.5 | -0.7616 | 0.02985 | 0.0031 | -25.5142
-7 | -0.7344 | 0.02614 | 0.0087 | -28.0949
-6.5 | -0.7001 | 0.0237 | 0.0127 | -29.5401
-6 | -0.6661 | 0.02205 | 0.0167 | -30.2086
-5.5 | -0.6109 | 0.02049 | 0.0168 | -29.8145
-5 | -0.5329 | 0.01817 | 0.0121 | -29.3286
-4.5 | -0.4546 | 0.01663 | 0.0075 | -27.3361
-4 | -0.3796 | 0.01517 | 0.0035 | -25.0231
-3.5 | -0.3052 | 0.01371 | -0.0002 | -22.2611
-3 | -0.2536 | 0.01057 | -0.0003 | -23.9924
-2.5 | -0.1951 | 0.00945 | 0.0002 | -20.6455
-2 | -0.137 | 0.00898 | 0.0013 | -15.2561
-1.5 | -0.0774 | 0.00878 | 0.0023 | -8.8155
-1 | -0.0176 | 0.0089 | 0.0035 | -1.9775
-0.5 | 0.0437 | 0.00919 | 0.004 | 4.7552
0 | 0.1061 | 0.0096 | 0.0039 | 11.0521
0.5 | 0.1758 | 0.0101 | 0.0021 | 17.4059
1.5 | 0.3279 | 0.01117 | -0.0049 | 29.3554
2 | 0.3989 | 0.01169 | -0.0078 | 34.1232
2.5 | 0.4709 | 0.01224 | -0.0112 | 38.4722
3 | 0.5465 | 0.01281 | -0.0156 | 42.662
3.5 | 0.6225 | 0.01341 | -0.0204 | 46.4206
4 | 0.6971 | 0.01396 | -0.0249 | 49.9355
4.5 | 0.7324 | 0.01451 | -0.0214 | 50.4755
5 | 0.7688 | 0.01501 | -0.018 | 51.2192
5.5 | 0.8049 | 0.01564 | -0.0145 | 51.4642
6 | 0.8402 | 0.01649 | -0.0109 | 50.9521
6.5 | 0.877 | 0.01707 | -0.0074 | 51.3767
7 | 0.9128 | 0.01812 | -0.0039 | 50.3753
7.5 | 0.9488 | 0.01882 | -0.0002 | 50.4145
8 | 0.9857 | 0.02008 | 0.003 | 49.0886
8.5 | 1.0199 | 0.02086 | 0.0069 | 48.8926
9 | 1.0552 | 0.02185 | 0.0103 | 48.2929
9.5 | 1.0888 | 0.02315 | 0.014 | 47.0324
10 | 1.121 | 0.02409 | 0.0178 | 46.5338
10.5 | 1.1523 | 0.02557 | 0.0215 | 45.0645
11 | 1.1779 | 0.02655 | 0.0261 | 44.3653
11.5 | 1.2058 | 0.02805 | 0.03 | 42.9875
12 | 1.2154 | 0.02919 | 0.0368 | 41.6375
12.5 | 1.2325 | 0.03035 | 0.0418 | 40.6096
13 | 1.239 | 0.03246 | 0.0469 | 38.1701
13.5 | 1.2493 | 0.03433 | 0.0507 | 36.3909
14 | 1.2547 | 0.03731 | 0.0535 | 33.6291
14.5 | 1.2546 | 0.04089 | 0.0553 | 30.6823
15 | 1.2601 | 0.04463 | 0.056 | 28.2344
15.5 | 1.2437 | 0.05111 | 0.0547 | 24.3338
16 | 1.2389 | 0.05694 | 0.0529 | 21.758
16.5 | 1.221 | 0.06495 | 0.0498 | 18.7991
17 | 1.1822 | 0.07696 | 0.0434 | 15.3612
17.5 | 1.1505 | 0.08873 | 0.0369 | 12.9663
18 | 1.1392 | 0.09721 | 0.0329 | 11.719
19 | 0.737 | 0.21486 | -0.0305 | 3.4301
19.5 | 0.7573 | 0.21938 | -0.0324 | 3.452
20 | 0.7814 | 0.22596 | -0.0331 | 3.4581

## 21. Re 250k Mach 0.25 (1)
BIGFOIL.COM POLAR EXPORT
NACA22113
NACA22113 |  |  |  | Cl Max: | 1.21 | at alpha= | 13 | deg
JavaFoil+Calcfoil stall+Eppler ext transition |  |  |  | L/D Max: | 57.175 | at alpha= | 7.5 | deg
Re: | 250000 |  |  | Cd Min: | 0.01045 | at alpha= | -1 | deg
Mach: | 0.25 |  |  | Cl=0 at alpha= | -0.76613 | deg
|  |  |  | @ Cl=0.1, Cd= | 0.010583
|  |  |  | @ Cl=0.4, Cd= | 0.012065
|  |  |  | @ Cl=0.6, Cd= | 0.012666
alpha (deg) | Cl | Cd | Cm | Cl/Cd
-16.5 | -0.539 | 0.20608 | 0.005 | -2.616
-16 | -0.583 | 0.18938 | 0.005 | -3.077
-15.5 | -0.623 | 0.17056 | 0.005 | -3.652
-15 | -0.659 | 0.15835 | 0.005 | -4.163
-14.5 | -0.691 | 0.14454 | 0.005 | -4.783
-14 | -0.719 | 0.13356 | 0.005 | -5.385
-13.5 | -0.742 | 0.12416 | 0.005 | -5.978
-13 | -0.76 | 0.11364 | 0.005 | -6.689
-12.5 | -0.773 | 0.1052 | 0.005 | -7.347
-12 | -0.78 | 0.09764 | 0.004 | -7.992
-11.5 | -0.782 | 0.09067 | 0.004 | -8.628
-11 | -0.779 | 0.08422 | 0.004 | -9.249
-10.5 | -0.77 | 0.07795 | 0.004 | -9.883
-10 | -0.757 | 0.07272 | 0.004 | -10.407
-9.5 | -0.737 | 0.0675 | 0.004 | -10.923
-9 | -0.713 | 0.06297 | 0.004 | -11.33
-8.5 | -0.686 | 0.05887 | 0.004 | -11.651
-8 | -0.655 | 0.05486 | 0.004 | -11.938
-7.5 | -0.621 | 0.05131 | 0.004 | -12.097
-7 | -0.584 | 0.04797 | 0.004 | -12.171
-6.5 | -0.545 | 0.04523 | 0.004 | -12.039
-6 | -0.503 | 0.04248 | 0.004 | -11.846
-5.5 | -0.46 | 0.03997 | 0.004 | -11.508
-5 | -0.415 | 0.03766 | 0.003 | -11.021
-4.5 | -0.37 | 0.03531 | 0.004 | -10.479
-4 | -0.397 | 0.01238 | 0.006 | -32.082
-3.5 | -0.338 | 0.01268 | 0.006 | -26.618
-3 | -0.277 | 0.01246 | 0.006 | -22.215
-2.5 | -0.216 | 0.0129 | 0.005 | -16.714
-2 | -0.154 | 0.01315 | 0.005 | -11.692
-1.5 | -0.092 | 0.01047 | 0.005 | -8.753
-1 | -0.029 | 0.01045 | 0.004 | -2.796
-0.5 | 0.033 | 0.0105 | 0.004 | 3.172
0 | 0.096 | 0.01057 | 0.004 | 9.068
0.5 | 0.158 | 0.01077 | 0.003 | 14.687
1 | 0.221 | 0.01104 | 0.003 | 19.965
1.5 | 0.283 | 0.0114 | 0.003 | 24.793
2 | 0.345 | 0.01138 | 0.002 | 30.277
2.5 | 0.406 | 0.01214 | 0.002 | 33.47
3 | 0.468 | 0.01224 | 0.002 | 38.194
3.5 | 0.529 | 0.01209 | 0.001 | 43.752
4 | 0.589 | 0.01248 | 0.001 | 47.232
4.5 | 0.65 | 0.01351 | 0.001 | 48.098
5 | 0.709 | 0.01398 | 0 | 50.739
5.5 | 0.768 | 0.0145 | 0 | 52.946
6 | 0.826 | 0.0151 | 0 | 54.688
6.5 | 0.882 | 0.01575 | -0.001 | 56.016
7 | 0.937 | 0.0164 | -0.001 | 57.123
7.5 | 0.989 | 0.01729 | -0.001 | 57.175
8 | 1.038 | 0.01838 | -0.002 | 56.442
8.5 | 1.081 | 0.01981 | -0.002 | 54.595
9 | 1.119 | 0.02184 | -0.002 | 51.21
9.5 | 1.147 | 0.02495 | -0.003 | 45.976
10 | 1.167 | 0.02974 | -0.003 | 39.233
10.5 | 1.18 | 0.03639 | -0.003 | 32.411
11 | 1.189 | 0.04453 | -0.003 | 26.691
11.5 | 1.195 | 0.05366 | -0.003 | 22.278
12 | 1.202 | 0.06322 | -0.003 | 19.006
12.5 | 1.207 | 0.07262 | -0.004 | 16.626
13 | 1.21 | 0.08176 | -0.004 | 14.798
13.5 | 1.209 | 0.09081 | -0.004 | 13.311
14 | 1.204 | 0.09982 | -0.004 | 12.06
14.5 | 1.194 | 0.10875 | -0.004 | 10.982
15 | 1.18 | 0.11811 | -0.004 | 9.99
15.5 | 1.161 | 0.12767 | -0.004 | 9.091
16 | 1.136 | 0.13798 | -0.005 | 8.23
16.5 | 1.1 | 0.14915 | -0.005 | 7.378
17 | 1.059 | 0.16206 | -0.005 | 6.533
17.5 | 1.011 | 0.17582 | -0.005 | 5.752
18 | 0.958 | 0.19078 | -0.005 | 5.023

## 22. Re 250k Mach 0.25 (2)
BIGFOIL.COM POLAR EXPORT
NACA22113
NACA22113 |  |  |  | Cl Max: | 1.196 | at alpha= | 13.5 | deg
XFOIL ncrit=9 |  |  |  | L/D Max: | 50.2739 | at alpha= | 5.5 | deg
Re: | 250000 |  |  | Cd Min: | 0.23238 | at alpha= | 20 | deg
Mach: | 0.25 |  |  | Cl=0 at alpha= | -0.82474 | deg
|  |  |  | @ Cl=0.1, Cd= | 0.0096749
|  |  |  | @ Cl=0.4, Cd= | 0.011945
|  |  |  | @ Cl=0.6, Cd= | 0.01368
alpha (deg) | Cl | Cd | Cm | Cl/Cd
-13 | -0.5308 | 0.12859 | -0.0114 | -4.1278
-12.5 | -0.5191 | 0.1223 | -0.0125 | -4.2445
-12 | -0.5811 | 0.10064 | -0.0328 | -5.774
-11.5 | -0.541 | 0.10037 | -0.0238 | -5.3901
-11 | -0.5395 | 0.09273 | -0.026 | -5.818
-10.5 | -0.589 | 0.07436 | -0.0403 | -7.9209
-10 | -0.6501 | 0.0636 | -0.0451 | -10.2217
-9.5 | -0.7277 | 0.06017 | -0.035 | -12.0941
-8.5 | -0.7452 | 0.04756 | -0.0234 | -15.6686
-8 | -0.7684 | 0.03816 | -0.011 | -20.1363
-7.5 | -0.7604 | 0.03321 | -0.0032 | -22.8967
-7 | -0.7436 | 0.02907 | 0.0041 | -25.5796
-6.5 | -0.7165 | 0.0258 | 0.0099 | -27.7713
-6 | -0.6842 | 0.02356 | 0.0147 | -29.0407
-5.5 | -0.6182 | 0.02146 | 0.0133 | -28.8071
-5 | -0.5363 | 0.01888 | 0.0086 | -28.4057
-4.5 | -0.4536 | 0.01737 | 0.004 | -26.114
-4 | -0.3778 | 0.01546 | 0.0002 | -24.4373
-3.5 | -0.3008 | 0.01393 | -0.0034 | -21.5937
-3 | -0.242 | 0.01103 | -0.0043 | -21.9402
-2.5 | -0.1945 | 0.00962 | -0.0013 | -20.2183
-2 | -0.1354 | 0.00909 | 0.0001 | -14.8955
-1.5 | -0.0779 | 0.00888 | 0.0019 | -8.7725
-1 | -0.0204 | 0.00898 | 0.004 | -2.2717
-0.5 | 0.0378 | 0.00927 | 0.0057 | 4.0777
0 | 0.1054 | 0.00971 | 0.005 | 10.8548
0.5 | 0.1759 | 0.01023 | 0.0035 | 17.1945
1 | 0.2508 | 0.01079 | 0.0009 | 23.2437
1.5 | 0.3252 | 0.01136 | -0.0019 | 28.6268
2 | 0.3983 | 0.01193 | -0.0048 | 33.3864
3 | 0.5549 | 0.01327 | -0.0134 | 41.8161
3.5 | 0.632 | 0.01397 | -0.0178 | 45.2398
4 | 0.7121 | 0.01451 | -0.0227 | 49.0765
4.5 | 0.7533 | 0.01507 | -0.0199 | 49.9867
5 | 0.7895 | 0.01575 | -0.016 | 50.127
5.5 | 0.826 | 0.01643 | -0.0121 | 50.2739
6 | 0.8629 | 0.0172 | -0.0082 | 50.1686
6.5 | 0.8992 | 0.01815 | -0.0042 | 49.5427
7 | 0.9357 | 0.01907 | 0 | 49.0666
7.5 | 0.9718 | 0.02008 | 0.004 | 48.3964
8 | 1.0071 | 0.02131 | 0.0083 | 47.2595
8.5 | 1.0418 | 0.02235 | 0.0125 | 46.613
9 | 1.0751 | 0.02391 | 0.0168 | 44.9645
9.5 | 1.1053 | 0.02505 | 0.0217 | 44.1238
10 | 1.1352 | 0.02677 | 0.0261 | 42.4057
10.5 | 1.1554 | 0.02808 | 0.0321 | 41.1467
11 | 1.1809 | 0.02983 | 0.0368 | 39.5877
11.5 | 1.1783 | 0.03147 | 0.0453 | 37.442
12 | 1.1916 | 0.03306 | 0.0504 | 36.0436
12.5 | 1.1915 | 0.03612 | 0.0551 | 32.9873
13 | 1.1893 | 0.03957 | 0.0581 | 30.0556
13.5 | 1.196 | 0.04308 | 0.0597 | 27.7623
14 | 1.1687 | 0.05038 | 0.0587 | 23.1977
14.5 | 1.1575 | 0.05699 | 0.0564 | 20.3106
15 | 1.1429 | 0.06462 | 0.0535 | 17.6865
15.5 | 1.0704 | 0.0817 | 0.0432 | 13.1016
17 | 0.7145 | 0.184 | -0.0143 | 3.8832
17.5 | 0.7219 | 0.19316 | -0.0183 | 3.7373
18 | 0.7438 | 0.19675 | -0.02 | 3.7804
19 | 0.7446 | 0.21974 | -0.0327 | 3.3886
19.5 | 0.7695 | 0.22398 | -0.0336 | 3.4356
20 | 0.7819 | 0.23238 | -0.0376 | 3.3647

## 23. Re 250k Mach 0.50 (1)
BIGFOIL.COM POLAR EXPORT
NACA22113
NACA22113 |  |  |  | Cl Max: | 1.155 | at alpha= | 20 | deg
JavaFoil+Calcfoil stall+Eppler ext transition |  |  |  | L/D Max: | 50.266 | at alpha= | 6 | deg
Re: | 250000 |  |  | Cd Min: | 0.01061 | at alpha= | -1 | deg
Mach: | 0.5 |  |  | Cl=0 at alpha= | -0.76429 | deg
|  |  |  | @ Cl=0.1, Cd= | 0.010767
|  |  |  | @ Cl=0.4, Cd= | 0.012358
|  |  |  | @ Cl=0.6, Cd= | 0.014087
alpha (deg) | Cl | Cd | Cm | Cl/Cd
-20 | -1.028 | 0.27413 | 0.01 | -3.751
-19.5 | -1.001 | 0.26912 | 0.009 | -3.721
-19 | -0.976 | 0.26398 | 0.009 | -3.697
-18.5 | -0.949 | 0.25084 | 0.009 | -3.784
-18 | -0.923 | 0.24913 | 0.009 | -3.707
-17.5 | -0.898 | 0.23667 | 0.009 | -3.794
-17 | -0.871 | 0.23355 | 0.008 | -3.729
-16.5 | -0.845 | 0.22887 | 0.008 | -3.693
-16 | -0.818 | 0.22008 | 0.008 | -3.719
-15.5 | -0.792 | 0.20693 | 0.008 | -3.829
-15 | -0.766 | 0.20229 | 0.007 | -3.788
-14.5 | -0.739 | 0.20007 | 0.007 | -3.695
-14 | -0.713 | 0.1963 | 0.007 | -3.633
-13.5 | -0.687 | 0.18578 | 0.007 | -3.698
-13 | -0.66 | 0.18041 | 0.006 | -3.658
-12.5 | -0.634 | 0.17914 | 0.006 | -3.537
-12 | -0.607 | 0.16677 | 0.006 | -3.638
-11.5 | -0.58 | 0.15639 | 0.006 | -3.71
-11 | -0.553 | 0.15817 | 0.005 | -3.498
-10.5 | -0.527 | 0.15488 | 0.005 | -3.4
-10 | -0.5 | 0.14313 | 0.005 | -3.494
-9.5 | -0.473 | 0.13723 | 0.005 | -3.447
-9 | -0.446 | 0.12677 | 0.004 | -3.518
-8.5 | -0.419 | 0.12429 | 0.004 | -3.373
-8 | -0.392 | 0.07792 | 0.004 | -5.033
-7.5 | -0.515 | 0.06909 | 0.004 | -7.447
-7 | -0.565 | 0.05666 | 0.004 | -9.965
-6.5 | -0.558 | 0.05069 | 0.004 | -11.004
-6 | -0.532 | 0.04617 | 0.004 | -11.516
-5.5 | -0.495 | 0.04291 | 0.004 | -11.543
-5 | -0.452 | 0.03995 | 0.004 | -11.312
-4.5 | -0.405 | 0.03751 | 0.004 | -10.789
-4 | -0.355 | 0.0353 | 0.004 | -10.053
-3.5 | -0.374 | 0.01257 | 0.007 | -29.758
-3 | -0.308 | 0.01294 | 0.006 | -23.787
-2.5 | -0.24 | 0.01275 | 0.006 | -18.824
-2 | -0.171 | 0.01318 | 0.006 | -13.006
-1.5 | -0.102 | 0.0131 | 0.005 | -7.802
-1 | -0.033 | 0.01061 | 0.005 | -3.076
-0.5 | 0.037 | 0.01065 | 0.004 | 3.491
0 | 0.107 | 0.01078 | 0.004 | 9.924
0.5 | 0.177 | 0.011 | 0.004 | 16.043
1 | 0.246 | 0.01083 | 0.003 | 22.703
1.5 | 0.315 | 0.01181 | 0.003 | 26.655
2 | 0.384 | 0.01213 | 0.003 | 31.637
2.5 | 0.452 | 0.0131 | 0.002 | 34.516
3 | 0.52 | 0.01352 | 0.002 | 38.443
3.5 | 0.587 | 0.01401 | 0.001 | 41.882
4 | 0.653 | 0.0144 | 0.001 | 45.337
4.5 | 0.718 | 0.01508 | 0.001 | 47.619
5 | 0.781 | 0.01585 | 0 | 49.304
5.5 | 0.842 | 0.01677 | 0 | 50.227
6 | 0.9 | 0.0179 | 0 | 50.266
6.5 | 0.952 | 0.01943 | -0.001 | 48.971
7 | 0.995 | 0.02176 | -0.001 | 45.702
7.5 | 1.023 | 0.02597 | -0.001 | 39.389
8 | 1.034 | 0.03369 | -0.002 | 30.692
8.5 | 1.035 | 0.04474 | -0.002 | 23.135
9 | 1.037 | 0.05617 | -0.002 | 18.454
9.5 | 1.035 | 0.06654 | -0.002 | 15.551
10 | 1.013 | 0.07792 | -0.002 | 12.998
10.5 | 0.927 | 0.09451 | -0.002 | 9.804
11 | 0.646 | 0.1438 | -0.002 | 4.493
11.5 | 0.675 | 0.16502 | -0.002 | 4.089
12 | 0.703 | 0.17914 | -0.002 | 3.924
12.5 | 0.731 | 0.18503 | -0.003 | 3.953
13 | 0.76 | 0.20084 | -0.003 | 3.784
13.5 | 0.789 | 0.20913 | -0.003 | 3.771
14 | 0.818 | 0.22347 | -0.004 | 3.659
14.5 | 0.845 | 0.22634 | -0.004 | 3.734
15 | 0.874 | 0.2382 | -0.004 | 3.669
15.5 | 0.902 | 0.2465 | -0.004 | 3.658
16 | 0.931 | 0.25414 | -0.005 | 3.662
16.5 | 0.958 | 0.25317 | -0.005 | 3.784
17 | 0.987 | 0.26637 | -0.005 | 3.706
17.5 | 1.015 | 0.27372 | -0.005 | 3.706
18 | 1.042 | 0.27873 | -0.006 | 3.74
18.5 | 1.071 | 0.29199 | -0.006 | 3.668
19 | 1.098 | 0.28309 | -0.006 | 3.88
19.5 | 1.126 | 0.29703 | -0.006 | 3.791
20 | 1.155 | 0.29745 | -0.007 | 3.882

## 24. Re 250k Mach 0.50 (2)
BIGFOIL.COM POLAR EXPORT
NACA22113
NACA22113 |  |  |  | Cl Max: | 0.9978 | at alpha= | 8 | deg
XFOIL ncrit=9 |  |  |  | L/D Max: | 45.6033 | at alpha= | 4.5 | deg
Re: | 250000 |  |  | Cd Min: | 0.25246 | at alpha= | -20 | deg
Mach: | 0.5 |  |  | Cl=0 at alpha= | -0.77586 | deg
|  |  |  | @ Cl=0.1, Cd= | 0.010272
|  |  |  | @ Cl=0.4, Cd= | 0.013049
|  |  |  | @ Cl=0.6, Cd= | 0.015414
alpha (deg) | Cl | Cd | Cm | Cl/Cd
-20 | -0.7406 | 0.25246 | 0.0472 | -2.9335
-19.5 | -0.7238 | 0.24501 | 0.0409 | -2.9542
-19 | -0.7019 | 0.2367 | 0.0376 | -2.9654
-18.5 | -0.6797 | 0.2295 | 0.0345 | -2.9617
-18 | -0.66 | 0.22194 | 0.0302 | -2.9738
-17.5 | -0.654 | 0.21546 | 0.022 | -3.0354
-17 | -0.6229 | 0.20623 | 0.0218 | -3.0204
-16.5 | -0.6022 | 0.19905 | 0.0187 | -3.0254
-16 | -0.5916 | 0.19156 | 0.0125 | -3.0883
-15.5 | -0.5716 | 0.1832 | 0.0098 | -3.1201
-15 | -0.55 | 0.17608 | 0.0077 | -3.1236
-14.5 | -0.5349 | 0.16846 | 0.0039 | -3.1752
-14 | -0.5362 | 0.15965 | -0.0035 | -3.3586
-13.5 | -0.5077 | 0.15258 | -0.0028 | -3.3274
-13 | -0.4947 | 0.14518 | -0.0059 | -3.4075
-12.5 | -0.4973 | 0.13555 | -0.0123 | -3.6688
-12 | -0.4754 | 0.12911 | -0.012 | -3.6821
-11 | -0.4752 | 0.11095 | -0.0209 | -4.283
-10.5 | -0.4618 | 0.10433 | -0.0213 | -4.4263
-10 | -0.491 | 0.09111 | -0.0322 | -5.3891
-9.5 | -0.4706 | 0.08648 | -0.0287 | -5.4417
-9 | -0.5128 | 0.07172 | -0.0411 | -7.15
-8.5 | -0.5905 | 0.0528 | -0.0507 | -11.1837
-8 | -0.6185 | 0.04681 | -0.0462 | -13.213
-7.5 | -0.6541 | 0.04257 | -0.036 | -15.3653
-7 | -0.6816 | 0.03849 | -0.0248 | -17.7085
-6.5 | -0.701 | 0.03474 | -0.0132 | -20.1785
-6 | -0.7092 | 0.03134 | -0.0021 | -22.6292
-5.5 | -0.6414 | 0.02659 | -0.0032 | -24.1219
-5 | -0.5519 | 0.02247 | -0.0064 | -24.5616
-4.5 | -0.4566 | 0.01947 | -0.0107 | -23.4515
-4 | -0.365 | 0.01686 | -0.0144 | -21.6489
-3.5 | -0.2795 | 0.01474 | -0.0173 | -18.962
-3 | -0.2083 | 0.0132 | -0.0171 | -15.7803
-2.5 | -0.1786 | 0.0105 | -0.0102 | -17.0095
-2 | -0.1337 | 0.0098 | -0.0041 | -13.6429
-1.5 | -0.0809 | 0.00957 | 0.0007 | -8.4535
-1 | -0.026 | 0.00961 | 0.0052 | -2.7055
-0.5 | 0.032 | 0.00987 | 0.0089 | 3.2421
0 | 0.0972 | 0.01025 | 0.0107 | 9.4829
0.5 | 0.1686 | 0.0108 | 0.0112 | 15.6111
1 | 0.2418 | 0.01143 | 0.0111 | 21.1549
1.5 | 0.3247 | 0.01222 | 0.0088 | 26.5712
2 | 0.4092 | 0.01315 | 0.0058 | 31.1179
2.5 | 0.4932 | 0.01415 | 0.0028 | 34.8551
3 | 0.5803 | 0.01519 | -0.0009 | 38.2028
3.5 | 0.6702 | 0.01621 | -0.0051 | 41.3448
4 | 0.7636 | 0.01727 | -0.0098 | 44.2154
4.5 | 0.8391 | 0.0184 | -0.0112 | 45.6033
5 | 0.8761 | 0.01936 | -0.0052 | 45.2531
5.5 | 0.9109 | 0.02073 | 0.001 | 43.9411
6 | 0.9409 | 0.02212 | 0.0081 | 42.5362
6.5 | 0.9699 | 0.02377 | 0.0153 | 40.8035
7 | 0.9847 | 0.02588 | 0.0242 | 38.0487
7.5 | 0.9956 | 0.02791 | 0.0333 | 35.6718
8 | 0.9978 | 0.03046 | 0.0428 | 32.7577
8.5 | 0.9676 | 0.03387 | 0.0535 | 28.5681
9 | 0.9435 | 0.03861 | 0.0591 | 24.4367
9.5 | 0.9298 | 0.04389 | 0.0613 | 21.1848
10 | 0.8735 | 0.05464 | 0.0571 | 15.9865
10.5 | 0.6828 | 0.08913 | 0.0317 | 7.6607
11 | 0.6832 | 0.09665 | 0.0293 | 7.0688
11.5 | 0.6467 | 0.11123 | 0.0216 | 5.8141
12 | 0.6412 | 0.12096 | 0.0174 | 5.3009
12.5 | 0.6529 | 0.12758 | 0.0155 | 5.1176
13 | 0.6393 | 0.13992 | 0.009 | 4.569

## 25. Re 500k Mach 0.00 (1)
BIGFOIL.COM POLAR EXPORT
NACA22113
NACA22113 |  |  |  | Cl Max: | 1.302 | at alpha= | 12.5 | deg
JavaFoil+Calcfoil stall+Eppler ext transition |  |  |  | L/D Max: | 71.648 | at alpha= | 6 | deg
Re: | 500000 |  |  | Cd Min: | 0.00882 | at alpha= | -1 | deg
Mach: | 0 |  |  | Cl=0 at alpha= | -0.76667 | deg
|  |  |  | @ Cl=0.1, Cd= | 0.0089375
|  |  |  | @ Cl=0.4, Cd= | 0.010931
|  |  |  | @ Cl=0.6, Cd= | 0.011176
alpha (deg) | Cl | Cd | Cm | Cl/Cd
-19.5 | -0.773 | 0.19518 | 0.006 | -3.958
-19 | -0.79 | 0.18364 | 0.006 | -4.3
-18.5 | -0.805 | 0.17425 | 0.006 | -4.62
-18 | -0.819 | 0.16533 | 0.006 | -4.956
-17.5 | -0.833 | 0.15722 | 0.006 | -5.297
-17 | -0.845 | 0.14933 | 0.006 | -5.658
-16.5 | -0.855 | 0.14134 | 0.006 | -6.051
-16 | -0.864 | 0.13305 | 0.006 | -6.495
-15.5 | -0.871 | 0.12656 | 0.006 | -6.881
-15 | -0.876 | 0.11949 | 0.005 | -7.328
-14.5 | -0.878 | 0.11184 | 0.005 | -7.85
-14 | -0.878 | 0.10556 | 0.005 | -8.316
-13.5 | -0.875 | 0.0997 | 0.005 | -8.775
-13 | -0.869 | 0.09364 | 0.005 | -9.283
-12.5 | -0.861 | 0.08815 | 0.005 | -9.764
-12 | -0.849 | 0.08285 | 0.005 | -10.249
-11.5 | -0.835 | 0.0778 | 0.005 | -10.729
-11 | -0.817 | 0.07327 | 0.005 | -11.153
-10.5 | -0.797 | 0.06879 | 0.005 | -11.581
-10 | -0.773 | 0.06468 | 0.005 | -11.953
-9.5 | -0.746 | 0.06065 | 0.004 | -12.302
-9 | -0.716 | 0.05683 | 0.004 | -12.603
-8.5 | -0.684 | 0.05323 | 0.004 | -12.856
-8 | -0.65 | 0.04986 | 0.004 | -13.034
-7.5 | -0.614 | 0.04687 | 0.004 | -13.092
-7 | -0.576 | 0.04369 | 0.004 | -13.184
-6.5 | -0.66 | 0.01122 | 0.008 | -58.809
-6 | -0.608 | 0.01142 | 0.007 | -53.284
-5.5 | -0.555 | 0.01108 | 0.007 | -50.098
-5 | -0.5 | 0.0115 | 0.007 | -43.445
-4.5 | -0.443 | 0.0112 | 0.006 | -39.578
-4 | -0.386 | 0.01155 | 0.006 | -33.393
-3.5 | -0.327 | 0.0113 | 0.006 | -28.979
-3 | -0.269 | 0.01175 | 0.006 | -22.846
-2.5 | -0.209 | 0.01156 | 0.005 | -18.084
-2 | -0.149 | 0.01145 | 0.005 | -13.018
-1.5 | -0.089 | 0.00887 | 0.005 | -10.011
-1 | -0.028 | 0.00882 | 0.004 | -3.211
-0.5 | 0.032 | 0.00887 | 0.004 | 3.638
0 | 0.093 | 0.00892 | 0.004 | 10.407
0.5 | 0.153 | 0.00907 | 0.003 | 16.895
1 | 0.214 | 0.00932 | 0.003 | 22.935
1.5 | 0.274 | 0.00964 | 0.003 | 28.431
2 | 0.334 | 0.00951 | 0.002 | 35.139
2.5 | 0.394 | 0.01096 | 0.002 | 35.935
3 | 0.454 | 0.01067 | 0.002 | 42.519
3.5 | 0.513 | 0.01095 | 0.001 | 46.876
4 | 0.572 | 0.01129 | 0.001 | 50.7
4.5 | 0.631 | 0.01105 | 0.001 | 57.128
5 | 0.689 | 0.01141 | 0 | 60.396
5.5 | 0.747 | 0.0113 | 0 | 66.117
6 | 0.804 | 0.01123 | 0 | 71.648
6.5 | 0.861 | 0.01273 | -0.001 | 67.625
7 | 0.916 | 0.01323 | -0.001 | 69.273
7.5 | 0.97 | 0.01368 | -0.001 | 70.946
8 | 1.023 | 0.01429 | -0.002 | 71.562
8.5 | 1.073 | 0.01501 | -0.002 | 71.513
9 | 1.121 | 0.01583 | -0.002 | 70.794
9.5 | 1.165 | 0.01682 | -0.003 | 69.238
10 | 1.204 | 0.01806 | -0.003 | 66.692
10.5 | 1.238 | 0.01973 | -0.003 | 62.761
11 | 1.265 | 0.02217 | -0.004 | 57.061
11.5 | 1.284 | 0.02565 | -0.004 | 50.067
12 | 1.296 | 0.03077 | -0.004 | 42.105
12.5 | 1.302 | 0.03764 | -0.004 | 34.579
13 | 1.302 | 0.04617 | -0.004 | 28.21
13.5 | 1.302 | 0.0554 | -0.004 | 23.508
14 | 1.302 | 0.06494 | -0.005 | 20.052
14.5 | 1.302 | 0.0744 | -0.005 | 17.493
15 | 1.301 | 0.08326 | -0.005 | 15.627
15.5 | 1.299 | 0.09213 | -0.005 | 14.098
16 | 1.295 | 0.1009 | -0.005 | 12.836
16.5 | 1.287 | 0.10948 | -0.005 | 11.757
17 | 1.277 | 0.11796 | -0.005 | 10.823
17.5 | 1.264 | 0.12682 | -0.005 | 9.965

## 26. Re 500k Mach 0.00 (2)
BIGFOIL.COM POLAR EXPORT
NACA22113
NACA22113 |  |  |  | Cl Max: | 1.3678 | at alpha= | 15.5 | deg
XFOIL ncrit=9 |  |  |  | L/D Max: | 68.4504 | at alpha= | 7 | deg
Re: | 500000 |  |  | Cd Min: | 0.14895 | at alpha= | -15 | deg
Mach: | 0 |  |  | Cl=0 at alpha= | -0.69058 | deg
|  |  |  | @ Cl=0.1, Cd= | 0.0070184
|  |  |  | @ Cl=0.4, Cd= | 0.0091944
|  |  |  | @ Cl=0.6, Cd= | 0.011014
alpha (deg) | Cl | Cd | Cm | Cl/Cd
-15 | -0.5788 | 0.14895 | -0.0011 | -3.8859
-14.5 | -0.5632 | 0.14426 | -0.0018 | -3.9041
-14 | -0.5557 | 0.1371 | -0.0044 | -4.0532
-13.5 | -0.5992 | 0.11359 | -0.0181 | -5.2751
-13 | -0.5947 | 0.10714 | -0.0195 | -5.5507
-12.5 | -0.5993 | 0.09789 | -0.0233 | -6.1222
-12 | -0.7337 | 0.06556 | -0.0476 | -11.1913
-11.5 | -0.8767 | 0.05023 | -0.0387 | -17.4537
-11 | -0.8755 | 0.04648 | -0.0334 | -18.8361
-10.5 | -0.8917 | 0.03932 | -0.0254 | -22.678
-10 | -0.8996 | 0.03327 | -0.0169 | -27.0394
-9.5 | -0.8884 | 0.02926 | -0.01 | -30.3623
-9 | -0.8689 | 0.02566 | -0.0039 | -33.862
-8.5 | -0.8437 | 0.02361 | 0.0017 | -35.7349
-8 | -0.8116 | 0.02103 | 0.0055 | -38.5925
-7.5 | -0.7811 | 0.02002 | 0.0099 | -39.016
-7 | -0.7182 | 0.01849 | 0.0081 | -38.8426
-6.5 | -0.6501 | 0.01655 | 0.0051 | -39.281
-6 | -0.5769 | 0.01546 | 0.0012 | -37.3157
-5.5 | -0.5106 | 0.01404 | -0.0013 | -36.3675
-5 | -0.438 | 0.01304 | -0.0049 | -33.589
-4.5 | -0.3677 | 0.01194 | -0.0079 | -30.7956
-4 | -0.3011 | 0.01101 | -0.01 | -27.3479
-3.5 | -0.2382 | 0.01025 | -0.0112 | -23.239
-3 | -0.1948 | 0.00854 | -0.0089 | -22.8103
-2.5 | -0.1592 | 0.00729 | -0.0048 | -21.8381
-2 | -0.1162 | 0.0069 | -0.0015 | -16.8406
-1.5 | -0.073 | 0.00674 | 0.0019 | -10.8309
-1 | -0.0289 | 0.00669 | 0.005 | -4.3199
-0.5 | 0.0178 | 0.00673 | 0.0077 | 2.6449
0 | 0.0671 | 0.00687 | 0.0098 | 9.7671
0.5 | 0.1203 | 0.00711 | 0.0109 | 16.9198
1 | 0.1736 | 0.00742 | 0.0119 | 23.3962
1.5 | 0.2334 | 0.00783 | 0.0115 | 29.8084
2 | 0.2947 | 0.00831 | 0.0107 | 35.4633
2.5 | 0.3644 | 0.00888 | 0.0079 | 41.036
3 | 0.4346 | 0.0095 | 0.0048 | 45.7474
3.5 | 0.5047 | 0.0102 | 0.0016 | 49.4804
4 | 0.5734 | 0.0108 | -0.0013 | 53.0926
4.5 | 0.6431 | 0.01136 | -0.0045 | 56.6109
5 | 0.714 | 0.01186 | -0.0079 | 60.2024
5.5 | 0.7837 | 0.01241 | -0.0112 | 63.1507
6 | 0.8544 | 0.01293 | -0.0149 | 66.0789
6.5 | 0.9097 | 0.01334 | -0.0153 | 68.1934
7 | 0.9453 | 0.01381 | -0.0117 | 68.4504
7.5 | 0.9791 | 0.01443 | -0.0077 | 67.8517
8 | 1.015 | 0.01486 | -0.0041 | 68.3042
8.5 | 1.045 | 0.01572 | 0.0004 | 66.4758
9 | 1.0808 | 0.01614 | 0.0041 | 66.9641
9.5 | 1.1144 | 0.01668 | 0.008 | 66.8106
10 | 1.1442 | 0.0175 | 0.0124 | 65.3829
10.5 | 1.1778 | 0.01802 | 0.0162 | 65.3607
11 | 1.2025 | 0.01904 | 0.0211 | 63.1565
11.5 | 1.2298 | 0.01957 | 0.0259 | 62.8411
12 | 1.2502 | 0.02051 | 0.0313 | 60.9556
12.5 | 1.2749 | 0.02153 | 0.0355 | 59.215
13 | 1.2964 | 0.02283 | 0.0394 | 56.7849
13.5 | 1.3182 | 0.02436 | 0.0428 | 54.1133
14 | 1.3338 | 0.02646 | 0.0458 | 50.4082
14.5 | 1.3512 | 0.02878 | 0.0479 | 46.9493
15 | 1.3567 | 0.03237 | 0.0495 | 41.9123
15.5 | 1.3678 | 0.03596 | 0.05 | 38.0367
16 | 1.3608 | 0.04183 | 0.0491 | 32.5317
16.5 | 1.3577 | 0.04783 | 0.0475 | 28.386
17 | 1.3415 | 0.05587 | 0.0444 | 24.0111
17.5 | 1.3101 | 0.06637 | 0.0399 | 19.7393
18 | 1.2841 | 0.07681 | 0.0351 | 16.7179
18.5 | 1.2492 | 0.08895 | 0.0292 | 14.0438
19 | 1.2117 | 0.10183 | 0.0229 | 11.8992
19.5 | 1.1787 | 0.11429 | 0.0167 | 10.3132
20 | 1.1471 | 0.1271 | 0.0099 | 9.0252

## 27. Re 500k Mach 0.10 (1)
BIGFOIL.COM POLAR EXPORT
NACA22113
NACA22113 |  |  |  | Cl Max: | 1.294 | at alpha= | 12.5 | deg
JavaFoil+Calcfoil stall+Eppler ext transition |  |  |  | L/D Max: | 71.589 | at alpha= | 6 | deg
Re: | 500000 |  |  | Cd Min: | 0.00884 | at alpha= | -1 | deg
Mach: | 0.1 |  |  | Cl=0 at alpha= | -0.76667 | deg
|  |  |  | @ Cl=0.1, Cd= | 0.0089572
|  |  |  | @ Cl=0.4, Cd= | 0.010962
|  |  |  | @ Cl=0.6, Cd= | 0.011247
alpha (deg) | Cl | Cd | Cm | Cl/Cd
-19 | -0.742 | 0.19148 | 0.006 | -3.874
-18.5 | -0.76 | 0.17847 | 0.006 | -4.26
-18 | -0.778 | 0.17084 | 0.006 | -4.554
-17.5 | -0.795 | 0.16159 | 0.006 | -4.917
-17 | -0.81 | 0.15325 | 0.006 | -5.285
-16.5 | -0.824 | 0.14332 | 0.006 | -5.747
-16 | -0.836 | 0.13641 | 0.006 | -6.127
-15.5 | -0.846 | 0.12831 | 0.005 | -6.591
-15 | -0.854 | 0.12073 | 0.005 | -7.07
-14.5 | -0.859 | 0.11344 | 0.005 | -7.57
-14 | -0.861 | 0.1071 | 0.005 | -8.043
-13.5 | -0.861 | 0.10115 | 0.005 | -8.515
-13 | -0.858 | 0.0949 | 0.005 | -9.041
-12.5 | -0.852 | 0.0891 | 0.005 | -9.561
-12 | -0.842 | 0.08384 | 0.005 | -10.048
-11.5 | -0.829 | 0.07857 | 0.005 | -10.557
-11 | -0.814 | 0.07365 | 0.005 | -11.047
-10.5 | -0.794 | 0.06917 | 0.005 | -11.484
-10 | -0.772 | 0.06489 | 0.005 | -11.899
-9.5 | -0.746 | 0.06092 | 0.004 | -12.242
-9 | -0.717 | 0.05717 | 0.004 | -12.534
-8.5 | -0.685 | 0.05346 | 0.004 | -12.816
-8 | -0.651 | 0.05012 | 0.004 | -12.99
-7.5 | -0.615 | 0.04713 | 0.004 | -13.048
-7 | -0.578 | 0.04381 | 0.004 | -13.187
-6.5 | -0.662 | 0.01128 | 0.008 | -58.722
-6 | -0.611 | 0.01148 | 0.007 | -53.194
-5.5 | -0.557 | 0.01112 | 0.007 | -50.1
-5 | -0.502 | 0.01156 | 0.007 | -43.405
-4.5 | -0.445 | 0.01123 | 0.007 | -39.641
-4 | -0.388 | 0.01157 | 0.006 | -33.497
-3.5 | -0.329 | 0.01134 | 0.006 | -29.008
-3 | -0.27 | 0.01116 | 0.006 | -24.181
-2.5 | -0.21 | 0.01166 | 0.005 | -18.009
-2 | -0.15 | 0.0115 | 0.005 | -13.022
-1.5 | -0.089 | 0.00889 | 0.005 | -10.038
-1 | -0.028 | 0.00884 | 0.004 | -3.22
-0.5 | 0.032 | 0.00889 | 0.004 | 3.648
0 | 0.093 | 0.00894 | 0.004 | 10.437
0.5 | 0.154 | 0.00909 | 0.003 | 16.942
1 | 0.215 | 0.00934 | 0.003 | 22.997
1.5 | 0.275 | 0.00969 | 0.003 | 28.413
2 | 0.336 | 0.00959 | 0.002 | 35.004
2.5 | 0.396 | 0.01098 | 0.002 | 36.062
3 | 0.456 | 0.01071 | 0.002 | 42.573
3.5 | 0.516 | 0.01099 | 0.001 | 46.924
4 | 0.575 | 0.01134 | 0.001 | 50.725
4.5 | 0.634 | 0.01112 | 0.001 | 57.034
5 | 0.693 | 0.01096 | 0 | 63.174
5.5 | 0.751 | 0.01137 | 0 | 66.029
6 | 0.808 | 0.01129 | 0 | 71.589
6.5 | 0.865 | 0.01281 | -0.001 | 67.492
7 | 0.92 | 0.01332 | -0.001 | 69.095
7.5 | 0.974 | 0.01378 | -0.001 | 70.696
8 | 1.027 | 0.01442 | -0.002 | 71.192
8.5 | 1.077 | 0.01515 | -0.002 | 71.078
9 | 1.124 | 0.01601 | -0.002 | 70.221
9.5 | 1.168 | 0.01706 | -0.003 | 68.455
10 | 1.206 | 0.01837 | -0.003 | 65.655
10.5 | 1.239 | 0.02018 | -0.003 | 61.406
11 | 1.264 | 0.02284 | -0.004 | 55.35
11.5 | 1.281 | 0.02671 | -0.004 | 47.962
12 | 1.29 | 0.03238 | -0.004 | 39.859
12.5 | 1.294 | 0.03982 | -0.004 | 32.51
13 | 1.294 | 0.04897 | -0.004 | 26.422
13.5 | 1.293 | 0.05832 | -0.004 | 22.172
14 | 1.292 | 0.06803 | -0.004 | 18.986
14.5 | 1.29 | 0.07746 | -0.005 | 16.654
15 | 1.288 | 0.08638 | -0.005 | 14.909
15.5 | 1.284 | 0.09519 | -0.005 | 13.488
16 | 1.278 | 0.10398 | -0.005 | 12.292
16.5 | 1.267 | 0.11267 | -0.005 | 11.248
17 | 1.254 | 0.1214 | -0.005 | 10.328
17.5 | 1.238 | 0.13021 | -0.005 | 9.505

## 28. Re 500k Mach 0.10 (2)
BIGFOIL.COM POLAR EXPORT
NACA22113
NACA22113 |  |  |  | Cl Max: | 1.3578 | at alpha= | 15.5 | deg
XFOIL ncrit=9 |  |  |  | L/D Max: | 68.0283 | at alpha= | 6.5 | deg
Re: | 500000 |  |  | Cd Min: | 0.15002 | at alpha= | -15 | deg
Mach: | 0.1 |  |  | Cl=0 at alpha= | -0.68951 | deg
|  |  |  | @ Cl=0.1, Cd= | 0.0070409
|  |  |  | @ Cl=0.4, Cd= | 0.0092387
|  |  |  | @ Cl=0.6, Cd= | 0.011058
alpha (deg) | Cl | Cd | Cm | Cl/Cd
-15 | -0.5767 | 0.15002 | -0.0008 | -3.8442
-14.5 | -0.5608 | 0.1453 | -0.0015 | -3.8596
-14 | -0.5528 | 0.13815 | -0.0041 | -4.0014
-13.5 | -0.5915 | 0.11614 | -0.017 | -5.093
-13 | -0.5852 | 0.1101 | -0.018 | -5.3152
-12.5 | -0.585 | 0.10217 | -0.0208 | -5.7258
-12 | -0.6585 | 0.07517 | -0.0403 | -8.7601
-11.5 | -0.8502 | 0.05137 | -0.0429 | -16.5505
-11 | -0.859 | 0.04771 | -0.0364 | -18.0046
-10.5 | -0.869 | 0.04195 | -0.0294 | -20.7151
-10 | -0.8882 | 0.03512 | -0.0199 | -25.2904
-9.5 | -0.8826 | 0.03072 | -0.0124 | -28.7305
-9 | -0.8678 | 0.02668 | -0.0056 | -32.5262
-8.5 | -0.8445 | 0.02409 | 0.0003 | -35.056
-8 | -0.8144 | 0.02145 | 0.0046 | -37.9674
-7.5 | -0.7842 | 0.02038 | 0.0092 | -38.4789
-7 | -0.7209 | 0.01875 | 0.0074 | -38.448
-6.5 | -0.6522 | 0.01674 | 0.0045 | -38.9606
-6 | -0.5785 | 0.01559 | 0.0006 | -37.1071
-5.5 | -0.5117 | 0.01416 | -0.0018 | -36.137
-5 | -0.4395 | 0.01311 | -0.0052 | -33.524
-4.5 | -0.3679 | 0.01198 | -0.0085 | -30.7095
-4 | -0.3009 | 0.01104 | -0.0105 | -27.2554
-3.5 | -0.2389 | 0.01029 | -0.0114 | -23.2167
-3 | -0.1933 | 0.00874 | -0.0094 | -22.1167
-2.5 | -0.1593 | 0.00734 | -0.005 | -21.703
-2 | -0.1165 | 0.00693 | -0.0016 | -16.811
-1.5 | -0.0732 | 0.00677 | 0.0018 | -10.8124
-1 | -0.029 | 0.00672 | 0.0051 | -4.3155
-0.5 | 0.0177 | 0.00676 | 0.0078 | 2.6183
0 | 0.0674 | 0.0069 | 0.0099 | 9.7681
0.5 | 0.1206 | 0.00713 | 0.0111 | 16.9144
1 | 0.1734 | 0.00743 | 0.0123 | 23.3378
1.5 | 0.2335 | 0.00785 | 0.0119 | 29.7452
2 | 0.295 | 0.00833 | 0.0111 | 35.4142
2.5 | 0.3659 | 0.00893 | 0.0081 | 40.9742
3 | 0.4355 | 0.00956 | 0.0052 | 45.5544
3.5 | 0.5069 | 0.01024 | 0.0019 | 49.502
4 | 0.5756 | 0.01086 | -0.0009 | 53.0018
4.5 | 0.6458 | 0.01143 | -0.0041 | 56.5004
5 | 0.7171 | 0.01194 | -0.0075 | 60.0586
5.5 | 0.7875 | 0.01248 | -0.0108 | 63.101
6 | 0.8579 | 0.01311 | -0.0143 | 65.4386
6.5 | 0.9143 | 0.01344 | -0.0147 | 68.0283
7 | 0.949 | 0.01399 | -0.0109 | 67.8342
7.5 | 0.9838 | 0.01454 | -0.0069 | 67.6616
8 | 1.0193 | 0.01501 | -0.0031 | 67.9081
8.5 | 1.0492 | 0.01588 | 0.0015 | 66.0705
9 | 1.085 | 0.0163 | 0.0053 | 66.5644
9.5 | 1.1173 | 0.01693 | 0.0095 | 65.9953
10 | 1.1481 | 0.0177 | 0.014 | 64.8644
10.5 | 1.1805 | 0.01827 | 0.0181 | 64.6141
11 | 1.2043 | 0.01926 | 0.0234 | 62.5286
11.5 | 1.2298 | 0.01986 | 0.0285 | 61.9235
12 | 1.247 | 0.02109 | 0.0342 | 59.1275
12.5 | 1.2755 | 0.02198 | 0.0379 | 58.03
13 | 1.2917 | 0.02368 | 0.0422 | 54.5481
13.5 | 1.3172 | 0.02511 | 0.045 | 52.4572
14 | 1.3289 | 0.02765 | 0.048 | 48.0615
14.5 | 1.3469 | 0.03012 | 0.0498 | 44.7178
15 | 1.3502 | 0.03418 | 0.0509 | 39.5026
15.5 | 1.3578 | 0.03838 | 0.0509 | 35.3778
16 | 1.3483 | 0.04487 | 0.0494 | 30.049
16.5 | 1.3398 | 0.05178 | 0.0472 | 25.8749
17 | 1.3168 | 0.06101 | 0.0433 | 21.5833
17.5 | 1.2844 | 0.07197 | 0.0383 | 17.8463
18 | 1.2539 | 0.08329 | 0.0329 | 15.0546
18.5 | 1.2178 | 0.09581 | 0.0268 | 12.7106
19 | 1.1827 | 0.10845 | 0.0204 | 10.9055
19.5 | 1.151 | 0.12096 | 0.014 | 9.5155
20 | 1.1219 | 0.13349 | 0.0073 | 8.4044

## 29. Re 500k Mach 0.25 (1)
BIGFOIL.COM POLAR EXPORT
NACA22113
NACA22113 |  |  |  | Cl Max: | 1.254 | at alpha= | 11.5 | deg
JavaFoil+Calcfoil stall+Eppler ext transition |  |  |  | L/D Max: | 69.066 | at alpha= | 8 | deg
Re: | 500000 |  |  | Cd Min: | 0.00911 | at alpha= | -1 | deg
Mach: | 0.25 |  |  | Cl=0 at alpha= | -0.76613 | deg
|  |  |  | @ Cl=0.1, Cd= | 0.0092477
|  |  |  | @ Cl=0.4, Cd= | 0.010612
|  |  |  | @ Cl=0.6, Cd= | 0.011027
alpha (deg) | Cl | Cd | Cm | Cl/Cd
-16.5 | -0.539 | 0.17462 | 0.005 | -3.089
-16 | -0.583 | 0.16416 | 0.005 | -3.551
-15.5 | -0.623 | 0.14988 | 0.005 | -4.157
-15 | -0.66 | 0.13926 | 0.005 | -4.736
-14.5 | -0.692 | 0.13024 | 0.005 | -5.312
-14 | -0.72 | 0.12009 | 0.005 | -5.993
-13.5 | -0.743 | 0.1113 | 0.005 | -6.673
-13 | -0.761 | 0.10353 | 0.005 | -7.348
-12.5 | -0.774 | 0.0963 | 0.005 | -8.033
-12 | -0.781 | 0.08971 | 0.005 | -8.706
-11.5 | -0.783 | 0.08293 | 0.005 | -9.443
-11 | -0.78 | 0.07767 | 0.005 | -10.04
-10.5 | -0.771 | 0.07241 | 0.005 | -10.65
-10 | -0.758 | 0.06752 | 0.004 | -11.222
-9.5 | -0.738 | 0.06304 | 0.004 | -11.712
-9 | -0.715 | 0.05892 | 0.004 | -12.128
-8.5 | -0.687 | 0.05504 | 0.004 | -12.484
-8 | -0.656 | 0.0513 | 0.004 | -12.793
-7.5 | -0.622 | 0.04802 | 0.004 | -12.957
-7 | -0.586 | 0.04498 | 0.004 | -13.025
-6.5 | -0.547 | 0.04196 | 0.004 | -13.041
-6 | -0.623 | 0.01121 | 0.008 | -55.629
-5.5 | -0.57 | 0.01141 | 0.007 | -49.92
-5 | -0.514 | 0.01129 | 0.007 | -45.518
-4.5 | -0.456 | 0.01153 | 0.007 | -39.56
-4 | -0.397 | 0.01124 | 0.006 | -35.356
-3.5 | -0.338 | 0.01157 | 0.006 | -29.174
-3 | -0.277 | 0.01135 | 0.006 | -24.401
-2.5 | -0.216 | 0.01128 | 0.005 | -19.112
-2 | -0.154 | 0.0118 | 0.005 | -13.037
-1.5 | -0.092 | 0.00917 | 0.005 | -9.996
-1 | -0.029 | 0.00911 | 0.004 | -3.211
-0.5 | 0.033 | 0.00915 | 0.004 | 3.644
0 | 0.096 | 0.00924 | 0.004 | 10.367
0.5 | 0.158 | 0.00936 | 0.003 | 16.904
1 | 0.221 | 0.00962 | 0.003 | 22.927
1.5 | 0.283 | 0.00944 | 0.003 | 29.961
2 | 0.345 | 0.0099 | 0.002 | 34.816
2.5 | 0.406 | 0.01069 | 0.002 | 38.008
3 | 0.468 | 0.01098 | 0.002 | 42.61
3.5 | 0.529 | 0.01129 | 0.001 | 46.876
4 | 0.59 | 0.01105 | 0.001 | 53.385
4.5 | 0.651 | 0.01091 | 0.001 | 59.628
5 | 0.71 | 0.01129 | 0 | 62.904
5.5 | 0.77 | 0.01124 | 0 | 68.456
6 | 0.828 | 0.01276 | 0 | 64.913
6.5 | 0.885 | 0.01315 | -0.001 | 67.328
7 | 0.941 | 0.01374 | -0.001 | 68.508
7.5 | 0.996 | 0.01442 | -0.001 | 69.063
8 | 1.048 | 0.01517 | -0.002 | 69.066
8.5 | 1.097 | 0.01608 | -0.002 | 68.218
9 | 1.141 | 0.01717 | -0.002 | 66.479
9.5 | 1.181 | 0.01859 | -0.003 | 63.504
10 | 1.213 | 0.02059 | -0.003 | 58.907
10.5 | 1.236 | 0.02358 | -0.003 | 52.419
11 | 1.25 | 0.02811 | -0.004 | 44.467
11.5 | 1.254 | 0.03481 | -0.004 | 36.031
12 | 1.251 | 0.04394 | -0.004 | 28.479
12.5 | 1.247 | 0.05436 | -0.004 | 22.93
13 | 1.24 | 0.06496 | -0.004 | 19.085
13.5 | 1.232 | 0.07515 | -0.004 | 16.39
14 | 1.222 | 0.08507 | -0.004 | 14.36
14.5 | 1.209 | 0.09448 | -0.004 | 12.793
15 | 1.192 | 0.10395 | -0.004 | 11.463
15.5 | 1.17 | 0.11335 | -0.005 | 10.323
16 | 1.143 | 0.12319 | -0.005 | 9.282
16.5 | 1.108 | 0.13333 | -0.005 | 8.308

## 30. Re 500k Mach 0.25 (2)
BIGFOIL.COM POLAR EXPORT
NACA22113
NACA22113 |  |  |  | Cl Max: | 1.3038 | at alpha= | 14 | deg
XFOIL ncrit=9 |  |  |  | L/D Max: | 66.4422 | at alpha= | 6.5 | deg
Re: | 500000 |  |  | Cd Min: | 0.14308 | at alpha= | -14 | deg
Mach: | 0.25 |  |  | Cl=0 at alpha= | -0.68947 | deg
|  |  |  | @ Cl=0.1, Cd= | 0.0072072
|  |  |  | @ Cl=0.4, Cd= | 0.0094244
|  |  |  | @ Cl=0.6, Cd= | 0.011316
alpha (deg) | Cl | Cd | Cm | Cl/Cd
-14 | -0.541 | 0.14308 | -0.0026 | -3.7811
-13.5 | -0.5632 | 0.12606 | -0.013 | -4.4677
-13 | -0.5521 | 0.12048 | -0.0133 | -4.5825
-12.5 | -0.5454 | 0.11371 | -0.0151 | -4.7964
-12 | -0.5467 | 0.10484 | -0.0187 | -5.2146
-11.5 | -0.7086 | 0.06151 | -0.0492 | -11.5201
-11 | -0.735 | 0.05427 | -0.0498 | -13.5434
-10.5 | -0.7663 | 0.04841 | -0.0461 | -15.8294
-10 | -0.8022 | 0.04378 | -0.0367 | -18.3234
-9.5 | -0.8274 | 0.03837 | -0.0269 | -21.5637
-9 | -0.8396 | 0.03313 | -0.0172 | -25.3426
-8.5 | -0.837 | 0.02862 | -0.0084 | -29.2453
-8 | -0.8242 | 0.02507 | -0.0006 | -32.8759
-7.5 | -0.7982 | 0.02258 | 0.0049 | -35.3499
-7 | -0.7343 | 0.02058 | 0.0034 | -35.6803
-6.5 | -0.6622 | 0.01827 | 0.0009 | -36.2452
-6 | -0.5871 | 0.01639 | -0.0028 | -35.8206
-5.5 | -0.5149 | 0.01515 | -0.0054 | -33.9868
-5 | -0.4454 | 0.01351 | -0.0078 | -32.9682
-4.5 | -0.3686 | 0.01225 | -0.0116 | -30.0898
-4 | -0.3017 | 0.01137 | -0.013 | -26.5347
-3.5 | -0.2388 | 0.01051 | -0.0135 | -22.7212
-3 | -0.1835 | 0.00977 | -0.0124 | -18.782
-2.5 | -0.1593 | 0.00763 | -0.0061 | -20.8781
-2 | -0.1175 | 0.00715 | -0.0022 | -16.4336
-1.5 | -0.0745 | 0.00696 | 0.0017 | -10.704
-1 | -0.0295 | 0.0069 | 0.0052 | -4.2754
-0.5 | 0.018 | 0.00692 | 0.0081 | 2.6012
0.5 | 0.1208 | 0.00728 | 0.0123 | 16.5934
1 | 0.1788 | 0.00759 | 0.0129 | 23.5573
1.5 | 0.2366 | 0.008 | 0.0134 | 29.575
2 | 0.3 | 0.00851 | 0.0127 | 35.2526
2.5 | 0.3717 | 0.00915 | 0.01 | 40.623
3 | 0.4408 | 0.00982 | 0.0078 | 44.888
3.5 | 0.5172 | 0.01056 | 0.0039 | 48.9773
4 | 0.5866 | 0.01121 | 0.0016 | 52.3283
4.5 | 0.6613 | 0.0118 | -0.0018 | 56.0424
5 | 0.7333 | 0.01246 | -0.0048 | 58.8523
5.5 | 0.8079 | 0.01295 | -0.0082 | 62.3861
6 | 0.8818 | 0.01356 | -0.0116 | 65.0295
6.5 | 0.9375 | 0.01411 | -0.0113 | 66.4422
7 | 0.9715 | 0.01477 | -0.0066 | 65.7752
7.5 | 1.0072 | 0.01527 | -0.0022 | 65.9594
8 | 1.0362 | 0.01623 | 0.0032 | 63.8447
8.5 | 1.0716 | 0.01671 | 0.0079 | 64.1293
9 | 1.1034 | 0.01737 | 0.013 | 63.5233
9.5 | 1.1319 | 0.01828 | 0.0185 | 61.9201
10 | 1.1623 | 0.01897 | 0.0237 | 61.2704
10.5 | 1.1782 | 0.02004 | 0.0311 | 58.7924
11 | 1.2039 | 0.02085 | 0.0366 | 57.741
11.5 | 1.2226 | 0.02225 | 0.0422 | 54.9483
12 | 1.2483 | 0.0236 | 0.0464 | 52.8941
12.5 | 1.2629 | 0.0258 | 0.0505 | 48.9496
13 | 1.2847 | 0.02797 | 0.0532 | 45.9314
13.5 | 1.2922 | 0.03153 | 0.0553 | 40.9832
14 | 1.3038 | 0.03536 | 0.0561 | 36.8722
14.5 | 1.2988 | 0.04125 | 0.0554 | 31.4861
15 | 1.2939 | 0.04778 | 0.0536 | 27.0804
15.5 | 1.2728 | 0.05657 | 0.05 | 22.4996
16 | 1.2476 | 0.06645 | 0.0455 | 18.775
16.5 | 1.2159 | 0.07759 | 0.0402 | 15.6708
17 | 1.1798 | 0.0898 | 0.034 | 13.1381
17.5 | 1.1429 | 0.10245 | 0.0275 | 11.1557
18 | 1.1048 | 0.11593 | 0.0204 | 9.5299
18.5 | 1.0731 | 0.12885 | 0.0133 | 8.3283
19 | 1.0538 | 0.13974 | 0.0073 | 7.5411

## 31. Re 500k Mach 0.50 (1)
BIGFOIL.COM POLAR EXPORT
NACA22113
NACA22113 |  |  |  | Cl Max: | 1.155 | at alpha= | 20 | deg
JavaFoil+Calcfoil stall+Eppler ext transition |  |  |  | L/D Max: | 60.862 | at alpha= | 6 | deg
Re: | 500000 |  |  | Cd Min: | 0.00928 | at alpha= | -1 | deg
Mach: | 0.5 |  |  | Cl=0 at alpha= | -0.76429 | deg
|  |  |  | @ Cl=0.1, Cd= | 0.009391
|  |  |  | @ Cl=0.4, Cd= | 0.01089
|  |  |  | @ Cl=0.6, Cd= | 0.011871
alpha (deg) | Cl | Cd | Cm | Cl/Cd
-20 | -1.028 | 0.22548 | 0.01 | -4.56
-19.5 | -1.001 | 0.22064 | 0.009 | -4.539
-19 | -0.976 | 0.21559 | 0.009 | -4.527
-18.5 | -0.949 | 0.2122 | 0.009 | -4.473
-18 | -0.924 | 0.20987 | 0.009 | -4.401
-17.5 | -0.898 | 0.19944 | 0.009 | -4.502
-17 | -0.871 | 0.19495 | 0.008 | -4.468
-16.5 | -0.845 | 0.19041 | 0.008 | -4.439
-16 | -0.819 | 0.18628 | 0.008 | -4.394
-15.5 | -0.792 | 0.17275 | 0.008 | -4.587
-15 | -0.766 | 0.16829 | 0.007 | -4.554
-14.5 | -0.739 | 0.16434 | 0.007 | -4.499
-14 | -0.713 | 0.16054 | 0.007 | -4.443
-13.5 | -0.687 | 0.15188 | 0.007 | -4.523
-13 | -0.66 | 0.14577 | 0.006 | -4.528
-12.5 | -0.634 | 0.14877 | 0.006 | -4.26
-12 | -0.607 | 0.13947 | 0.006 | -4.35
-11.5 | -0.58 | 0.13027 | 0.006 | -4.454
-11 | -0.553 | 0.1268 | 0.005 | -4.363
-10.5 | -0.527 | 0.12487 | 0.005 | -4.218
-10 | -0.5 | 0.11527 | 0.005 | -4.339
-9.5 | -0.473 | 0.11503 | 0.005 | -4.113
-9 | -0.446 | 0.09761 | 0.004 | -4.57
-8.5 | -0.419 | 0.07006 | 0.004 | -5.986
-8 | -0.392 | 0.06764 | 0.004 | -5.799
-7.5 | -0.515 | 0.06162 | 0.004 | -8.352
-7 | -0.565 | 0.05193 | 0.004 | -10.879
-6.5 | -0.558 | 0.04717 | 0.004 | -11.837
-6 | -0.532 | 0.04328 | 0.004 | -12.299
-5.5 | -0.496 | 0.04014 | 0.004 | -12.366
-5 | -0.454 | 0.03717 | 0.004 | -12.207
-4.5 | -0.501 | 0.01255 | 0.007 | -39.933
-4 | -0.439 | 0.01093 | 0.007 | -40.177
-3.5 | -0.374 | 0.0115 | 0.007 | -32.567
-3 | -0.308 | 0.01188 | 0.006 | -25.929
-2.5 | -0.24 | 0.01167 | 0.006 | -20.577
-2 | -0.172 | 0.01122 | 0.006 | -15.289
-1.5 | -0.102 | 0.01167 | 0.005 | -8.761
-1 | -0.033 | 0.00928 | 0.005 | -3.519
-0.5 | 0.037 | 0.00931 | 0.004 | 3.998
0 | 0.107 | 0.0094 | 0.004 | 11.376
0.5 | 0.177 | 0.00964 | 0.004 | 18.329
1 | 0.246 | 0.00973 | 0.003 | 25.277
1.5 | 0.315 | 0.01069 | 0.003 | 29.467
2 | 0.384 | 0.01095 | 0.003 | 35.076
2.5 | 0.453 | 0.01069 | 0.002 | 42.31
3 | 0.52 | 0.01101 | 0.002 | 47.257
3.5 | 0.588 | 0.01179 | 0.001 | 49.865
4 | 0.655 | 0.01224 | 0.001 | 53.463
4.5 | 0.72 | 0.01278 | 0.001 | 56.365
5 | 0.785 | 0.01338 | 0 | 58.633
5.5 | 0.847 | 0.01409 | 0 | 60.123
6 | 0.907 | 0.01491 | 0 | 60.862
6.5 | 0.964 | 0.01593 | -0.001 | 60.543
7 | 1.016 | 0.01721 | -0.001 | 59.061
7.5 | 1.061 | 0.019 | -0.002 | 55.836
8 | 1.093 | 0.02184 | -0.002 | 50.033
8.5 | 1.107 | 0.02697 | -0.002 | 41.043
9 | 1.099 | 0.03626 | -0.002 | 30.313
9.5 | 1.072 | 0.05005 | -0.003 | 21.427
10 | 1.029 | 0.06568 | -0.003 | 15.673
10.5 | 0.932 | 0.08366 | -0.003 | 11.139
11 | 0.646 | 0.12159 | -0.002 | 5.314
11.5 | 0.675 | 0.1363 | -0.002 | 4.951
12 | 0.703 | 0.14438 | -0.002 | 4.869
12.5 | 0.732 | 0.15213 | -0.003 | 4.809
13 | 0.76 | 0.16099 | -0.003 | 4.721
13.5 | 0.789 | 0.17082 | -0.003 | 4.617
14 | 0.818 | 0.17474 | -0.004 | 4.679
14.5 | 0.845 | 0.18439 | -0.004 | 4.584
15 | 0.874 | 0.18679 | -0.004 | 4.679
15.5 | 0.902 | 0.196 | -0.004 | 4.601
16 | 0.931 | 0.19998 | -0.005 | 4.653
16.5 | 0.958 | 0.20899 | -0.005 | 4.585
17 | 0.987 | 0.21058 | -0.005 | 4.688
17.5 | 1.015 | 0.21505 | -0.005 | 4.718
18 | 1.043 | 0.22471 | -0.006 | 4.639
18.5 | 1.071 | 0.23151 | -0.006 | 4.626
19 | 1.098 | 0.23319 | -0.006 | 4.71
19.5 | 1.126 | 0.24327 | -0.006 | 4.629
20 | 1.155 | 0.25034 | -0.007 | 4.613

## 32. Re 500k Mach 0.50 (2)
BIGFOIL.COM POLAR EXPORT
NACA22113
NACA22113 |  |  |  | Cl Max: | 1.0853 | at alpha= | 9.5 | deg
XFOIL ncrit=9 |  |  |  | L/D Max: | 57.8462 | at alpha= | 6 | deg
Re: | 500000 |  |  | Cd Min: | 0.25082 | at alpha= | -20 | deg
Mach: | 0.5 |  |  | Cl=0 at alpha= | -0.70257 | deg
|  |  |  | @ Cl=0.1, Cd= | 0.0078468
|  |  |  | @ Cl=0.4, Cd= | 0.010248
|  |  |  | @ Cl=0.6, Cd= | 0.012302
alpha (deg) | Cl | Cd | Cm | Cl/Cd
-20 | -0.7456 | 0.25082 | 0.0456 | -2.9726
-19.5 | -0.7238 | 0.24289 | 0.0422 | -2.9799
-19 | -0.7018 | 0.23598 | 0.0391 | -2.974
-18.5 | -0.6811 | 0.22855 | 0.0351 | -2.9801
-18 | -0.6618 | 0.22032 | 0.0303 | -3.0038
-17.5 | -0.6481 | 0.21134 | 0.0239 | -3.0666
-17 | -0.6234 | 0.20478 | 0.0226 | -3.0442
-16.5 | -0.6039 | 0.19751 | 0.0191 | -3.0576
-16 | -0.5922 | 0.18832 | 0.0127 | -3.1446
-15.5 | -0.5748 | 0.18007 | 0.0095 | -3.1921
-15 | -0.554 | 0.17331 | 0.0075 | -3.1966
-14.5 | -0.5368 | 0.1661 | 0.0046 | -3.2318
-14 | -0.5379 | 0.15491 | -0.004 | -3.4723
-13.5 | -0.5159 | 0.14851 | -0.0039 | -3.4738
-13 | -0.5 | 0.14155 | -0.0059 | -3.5323
-12.5 | -0.4898 | 0.13352 | -0.0091 | -3.6684
-12 | -0.5005 | 0.12007 | -0.0185 | -4.1684
-11.5 | -0.4845 | 0.11453 | -0.0174 | -4.2303
-11 | -0.4754 | 0.10751 | -0.0193 | -4.4219
-10 | -0.5101 | 0.07967 | -0.0333 | -6.4027
-9.5 | -0.5338 | 0.06633 | -0.0417 | -8.0476
-9 | -0.5702 | 0.05417 | -0.0498 | -10.5261
-8.5 | -0.6085 | 0.04561 | -0.0516 | -13.3414
-8 | -0.6468 | 0.03984 | -0.046 | -16.2349
-7.5 | -0.6883 | 0.03632 | -0.0334 | -18.951
-7 | -0.7206 | 0.03293 | -0.0199 | -21.8828
-6.5 | -0.6862 | 0.02689 | -0.0178 | -25.5188
-6 | -0.6183 | 0.02172 | -0.0188 | -28.4669
-5.5 | -0.5359 | 0.01847 | -0.021 | -29.0146
-4.5 | -0.3708 | 0.01386 | -0.0249 | -26.7532
-4 | -0.3015 | 0.01235 | -0.0246 | -24.413
-3.5 | -0.2432 | 0.01136 | -0.0218 | -21.4085
-3 | -0.1901 | 0.0107 | -0.018 | -17.7664
-2.5 | -0.1398 | 0.01015 | -0.0138 | -13.7734
-2 | -0.1202 | 0.00819 | -0.0051 | -14.6764
-1.5 | -0.0785 | 0.00784 | 0.0007 | -10.0128
-1 | -0.0301 | 0.0077 | 0.0053 | -3.9091
-0.5 | 0.0205 | 0.00767 | 0.0095 | 2.6728
0 | 0.0725 | 0.00775 | 0.0134 | 9.3548
0.5 | 0.1293 | 0.00795 | 0.0163 | 16.2642
1 | 0.1887 | 0.00827 | 0.0186 | 22.8174
1.5 | 0.2507 | 0.00873 | 0.0203 | 28.7171
2 | 0.3181 | 0.00937 | 0.0208 | 33.9488
2.5 | 0.3884 | 0.01013 | 0.0207 | 38.3416
3 | 0.4722 | 0.01098 | 0.0179 | 43.0055
3.5 | 0.5545 | 0.01184 | 0.0154 | 46.8328
4.5 | 0.7238 | 0.01356 | 0.0102 | 53.3776
5 | 0.8055 | 0.01462 | 0.0082 | 55.0958
5.5 | 0.891 | 0.01562 | 0.0059 | 57.0423
6 | 0.9776 | 0.0169 | 0.0033 | 57.8462
6.5 | 1.0104 | 0.01781 | 0.0106 | 56.7322
7 | 1.0297 | 0.01905 | 0.0199 | 54.0525
7.5 | 1.0471 | 0.02015 | 0.0297 | 51.9653
8 | 1.0533 | 0.02125 | 0.0408 | 49.5671
8.5 | 1.0625 | 0.02312 | 0.05 | 45.9559
9 | 1.0736 | 0.02552 | 0.0573 | 42.069
9.5 | 1.0853 | 0.02831 | 0.0627 | 38.3363
10 | 1.0808 | 0.03314 | 0.0659 | 32.6132
10.5 | 1.0731 | 0.0392 | 0.0661 | 27.375
11 | 1.0653 | 0.04607 | 0.0644 | 23.1235
11.5 | 1.0213 | 0.05742 | 0.0583 | 17.7865
12 | 0.9477 | 0.07327 | 0.0481 | 12.9344
12.5 | 0.8468 | 0.09418 | 0.0344 | 8.9913
13.5 | 0.7585 | 0.1242 | 0.0179 | 6.1071
14 | 0.7226 | 0.14007 | 0.0092 | 5.1588
14.5 | 0.7481 | 0.14425 | 0.0079 | 5.1861

## 33. Re 750k Mach 0.00 (1)
BIGFOIL.COM POLAR EXPORT
NACA22113
NACA22113 |  |  |  | Cl Max: | 1.328 | at alpha= | 13 | deg
JavaFoil+Calcfoil stall+Eppler ext transition |  |  |  | L/D Max: | 81.209 | at alpha= | 6.5 | deg
Re: | 750000 |  |  | Cd Min: | 0.00809 | at alpha= | -1 | deg
Mach: | 0 |  |  | Cl=0 at alpha= | -0.76667 | deg
|  |  |  | @ Cl=0.1, Cd= | 0.0085028
|  |  |  | @ Cl=0.4, Cd= | 0.010237
|  |  |  | @ Cl=0.6, Cd= | 0.010503
alpha (deg) | Cl | Cd | Cm | Cl/Cd
-19.5 | -0.773 | 0.18422 | 0.006 | -4.197
-19 | -0.79 | 0.17519 | 0.006 | -4.511
-18.5 | -0.806 | 0.16591 | 0.006 | -4.856
-18 | -0.82 | 0.15873 | 0.006 | -5.167
-17.5 | -0.834 | 0.14948 | 0.006 | -5.577
-17 | -0.846 | 0.14174 | 0.006 | -5.967
-16.5 | -0.856 | 0.134 | 0.006 | -6.389
-16 | -0.865 | 0.1276 | 0.006 | -6.779
-15.5 | -0.872 | 0.1207 | 0.006 | -7.223
-15 | -0.877 | 0.11407 | 0.006 | -7.685
-14.5 | -0.879 | 0.10747 | 0.006 | -8.179
-14 | -0.879 | 0.10138 | 0.006 | -8.67
-13.5 | -0.876 | 0.09585 | 0.005 | -9.14
-13 | -0.871 | 0.09008 | 0.005 | -9.664
-12.5 | -0.862 | 0.08481 | 0.005 | -10.163
-12 | -0.85 | 0.07982 | 0.005 | -10.656
-11.5 | -0.836 | 0.07505 | 0.005 | -11.141
-11 | -0.819 | 0.07052 | 0.005 | -11.609
-10.5 | -0.798 | 0.06631 | 0.005 | -12.04
-10 | -0.775 | 0.06217 | 0.005 | -12.464
-9.5 | -0.748 | 0.05811 | 0.005 | -12.879
-9 | -0.719 | 0.05433 | 0.005 | -13.231
-8.5 | -0.689 | 0.05019 | 0.005 | -13.718
-8 | -0.803 | 0.01285 | 0.009 | -62.446
-7.5 | -0.758 | 0.01255 | 0.008 | -60.353
-7 | -0.71 | 0.01085 | 0.008 | -65.433
-6.5 | -0.66 | 0.01103 | 0.008 | -59.884
-6 | -0.609 | 0.01121 | 0.007 | -54.28
-5.5 | -0.555 | 0.01087 | 0.007 | -51.068
-5 | -0.5 | 0.01121 | 0.007 | -44.581
-4.5 | -0.443 | 0.01091 | 0.006 | -40.618
-4 | -0.386 | 0.01066 | 0.006 | -36.191
-3.5 | -0.328 | 0.01109 | 0.006 | -29.526
-3 | -0.269 | 0.01092 | 0.006 | -24.586
-2.5 | -0.209 | 0.01078 | 0.005 | -19.393
-2 | -0.149 | 0.01067 | 0.005 | -13.975
-1.5 | -0.089 | 0.00818 | 0.005 | -10.862
-1 | -0.028 | 0.00809 | 0.004 | -3.502
-0.5 | 0.032 | 0.00858 | 0.004 | 3.761
0 | 0.093 | 0.00849 | 0.004 | 10.939
0.5 | 0.153 | 0.0086 | 0.003 | 17.832
1 | 0.214 | 0.0087 | 0.003 | 24.554
1.5 | 0.274 | 0.00897 | 0.003 | 30.556
2 | 0.334 | 0.00936 | 0.002 | 35.708
2.5 | 0.394 | 0.01022 | 0.002 | 38.556
3 | 0.454 | 0.01039 | 0.002 | 43.657
3.5 | 0.513 | 0.01068 | 0.001 | 48.045
4 | 0.572 | 0.01037 | 0.001 | 55.227
4.5 | 0.631 | 0.01065 | 0.001 | 59.287
5 | 0.69 | 0.01099 | 0 | 62.781
5.5 | 0.748 | 0.01079 | 0 | 69.285
6 | 0.805 | 0.01067 | 0 | 75.488
6.5 | 0.862 | 0.01061 | -0.001 | 81.209
7 | 0.917 | 0.01205 | -0.001 | 76.152
7.5 | 0.972 | 0.01255 | -0.001 | 77.476
8 | 1.025 | 0.01308 | -0.002 | 78.39
8.5 | 1.076 | 0.01381 | -0.002 | 77.957
9 | 1.125 | 0.01446 | -0.002 | 77.808
9.5 | 1.171 | 0.01524 | -0.003 | 76.798
10 | 1.212 | 0.01618 | -0.003 | 74.943
10.5 | 1.249 | 0.0174 | -0.003 | 71.804
11 | 1.28 | 0.01905 | -0.004 | 67.199
11.5 | 1.304 | 0.02144 | -0.004 | 60.822
12 | 1.319 | 0.02505 | -0.004 | 52.661
12.5 | 1.327 | 0.03038 | -0.004 | 43.684
13 | 1.328 | 0.03758 | -0.004 | 35.334
13.5 | 1.326 | 0.04602 | -0.005 | 28.817
14 | 1.323 | 0.05528 | -0.005 | 23.934
14.5 | 1.319 | 0.06482 | -0.005 | 20.357
15 | 1.316 | 0.07383 | -0.005 | 17.83
15.5 | 1.312 | 0.08296 | -0.005 | 15.816
16 | 1.306 | 0.09199 | -0.005 | 14.201
16.5 | 1.297 | 0.10065 | -0.005 | 12.885
17 | 1.285 | 0.10924 | -0.005 | 11.766
17.5 | 1.271 | 0.11808 | -0.005 | 10.767
18 | 1.256 | 0.12666 | -0.006 | 9.913

## 34. Re 750k Mach 0.00 (2)
BIGFOIL.COM POLAR EXPORT
NACA22113
NACA22113 |  |  |  | Cl Max: | 1.4437 | at alpha= | 16 | deg
XFOIL ncrit=9 |  |  |  | L/D Max: | 80.709 | at alpha= | 8.5 | deg
Re: | 750000 |  |  | Cd Min: | 0.17745 | at alpha= | -17 | deg
Mach: | 0 |  |  | Cl=0 at alpha= | -0.69341 | deg
|  |  |  | @ Cl=0.1, Cd= | 0.0062728
|  |  |  | @ Cl=0.4, Cd= | 0.0081592
|  |  |  | @ Cl=0.6, Cd= | 0.0097872
alpha (deg) | Cl | Cd | Cm | Cl/Cd
-17 | -0.621 | 0.17745 | 0.0123 | -3.4996
-16.5 | -0.6066 | 0.17193 | 0.011 | -3.5282
-16 | -0.5916 | 0.1664 | 0.0091 | -3.5553
-15.5 | -0.5794 | 0.16013 | 0.0065 | -3.6183
-15 | -0.5726 | 0.15213 | 0.0031 | -3.7639
-14.5 | -0.6838 | 0.10698 | -0.0166 | -6.3918
-14 | -0.7872 | 0.07502 | -0.0378 | -10.4932
-13.5 | -0.8879 | 0.05405 | -0.05 | -16.4274
-13 | -0.981 | 0.04002 | -0.0478 | -24.5127
-12.5 | -1.0112 | 0.03406 | -0.0407 | -29.6888
-12 | -1.0206 | 0.03033 | -0.0326 | -33.6499
-11.5 | -1.0144 | 0.02783 | -0.0254 | -36.4499
-11 | -0.9975 | 0.02473 | -0.02 | -40.3356
-10.5 | -0.9715 | 0.02341 | -0.0152 | -41.4994
-10 | -0.9439 | 0.02228 | -0.0105 | -42.3654
-9.5 | -0.9161 | 0.02088 | -0.0056 | -43.8745
-9 | -0.8881 | 0.01952 | -0.0006 | -45.4969
-8.5 | -0.8606 | 0.01823 | 0.0046 | -47.2079
-8 | -0.8145 | 0.01675 | 0.0057 | -48.6269
-7.5 | -0.7446 | 0.01584 | 0.0023 | -47.0076
-7 | -0.6794 | 0.01473 | 0.0001 | -46.1236
-6.5 | -0.6107 | 0.01346 | -0.0031 | -45.3715
-6 | -0.5458 | 0.01268 | -0.0051 | -43.0442
-5.5 | -0.4747 | 0.01159 | -0.0086 | -40.9577
-5 | -0.4094 | 0.01093 | -0.0104 | -37.4565
-4.5 | -0.3444 | 0.01014 | -0.0123 | -33.9645
-4 | -0.2856 | 0.00954 | -0.0127 | -29.9371
-3.5 | -0.2313 | 0.00912 | -0.012 | -25.3618
-3 | -0.1821 | 0.00875 | -0.0102 | -20.8114
-2.5 | -0.1554 | 0.00696 | -0.0047 | -22.3276
-2 | -0.1149 | 0.00653 | -0.0013 | -17.5957
-1.5 | -0.0727 | 0.00634 | 0.002 | -11.4669
-1 | -0.0279 | 0.00622 | 0.0047 | -4.4855
-0.5 | 0.0176 | 0.00617 | 0.0073 | 2.8525
0 | 0.0638 | 0.0062 | 0.0098 | 10.2903
0.5 | 0.1135 | 0.0063 | 0.0116 | 18.0159
1 | 0.1645 | 0.00651 | 0.013 | 25.2688
1.5 | 0.218 | 0.00679 | 0.0138 | 32.106
2 | 0.2718 | 0.00713 | 0.0145 | 38.1206
2.5 | 0.3302 | 0.00756 | 0.0142 | 43.6772
3 | 0.3909 | 0.00808 | 0.0132 | 48.3787
3.5 | 0.461 | 0.00869 | 0.0101 | 53.0495
4 | 0.5253 | 0.00926 | 0.0082 | 56.7279
4.5 | 0.5961 | 0.00976 | 0.0049 | 61.0758
5 | 0.6663 | 0.01025 | 0.0017 | 65.0049
5.5 | 0.7297 | 0.01079 | -0.0001 | 67.6274
6 | 0.8017 | 0.01115 | -0.0037 | 71.9013
6.5 | 0.8673 | 0.01174 | -0.0062 | 73.8756
7 | 0.9365 | 0.01206 | -0.0093 | 77.6534
7.5 | 1.0035 | 0.01268 | -0.0123 | 79.1404
8 | 1.0457 | 0.01296 | -0.0098 | 80.6867
8.5 | 1.0815 | 0.0134 | -0.0062 | 80.709
9 | 1.1149 | 0.01396 | -0.0022 | 79.8639
9.5 | 1.1512 | 0.01436 | 0.0014 | 80.1671
10 | 1.1815 | 0.01507 | 0.0059 | 78.4008
10.5 | 1.2177 | 0.01549 | 0.0094 | 78.612
11 | 1.2476 | 0.01622 | 0.0138 | 76.9174
11.5 | 1.2803 | 0.01682 | 0.0176 | 76.1177
12 | 1.3034 | 0.01764 | 0.023 | 73.8889
12.5 | 1.3283 | 0.01837 | 0.028 | 72.3081
13 | 1.3488 | 0.01952 | 0.0329 | 69.0984
13.5 | 1.3749 | 0.02059 | 0.0366 | 66.7751
14 | 1.3934 | 0.02223 | 0.0405 | 62.6811
14.5 | 1.4134 | 0.02401 | 0.0435 | 58.8671
15 | 1.4276 | 0.02642 | 0.0462 | 54.0348
15.5 | 1.4362 | 0.02962 | 0.0481 | 48.4875
16 | 1.4437 | 0.03338 | 0.0489 | 43.2504
16.5 | 1.4387 | 0.03888 | 0.0485 | 37.0036
17 | 1.4332 | 0.04502 | 0.047 | 31.8347
17.5 | 1.414 | 0.05335 | 0.0439 | 26.5042
18 | 1.3754 | 0.06494 | 0.0388 | 21.1796
18.5 | 1.3287 | 0.07837 | 0.0325 | 16.9542
19 | 1.2806 | 0.09261 | 0.0257 | 13.8279
19.5 | 1.23 | 0.10779 | 0.0182 | 11.4111
20 | 1.1827 | 0.12292 | 0.0104 | 9.6217

## 35. Re 750k Mach 0.10 (1)
BIGFOIL.COM POLAR EXPORT
NACA22113
NACA22113 |  |  |  | Cl Max: | 1.32 | at alpha= | 12.5 | deg
JavaFoil+Calcfoil stall+Eppler ext transition |  |  |  | L/D Max: | 81.031 | at alpha= | 6.5 | deg
Re: | 750000 |  |  | Cd Min: | 0.00814 | at alpha= | -1 | deg
Mach: | 0.1 |  |  | Cl=0 at alpha= | -0.76667 | deg
|  |  |  | @ Cl=0.1, Cd= | 0.0082293
|  |  |  | @ Cl=0.4, Cd= | 0.010244
|  |  |  | @ Cl=0.6, Cd= | 0.010541
alpha (deg) | Cl | Cd | Cm | Cl/Cd
-19 | -0.742 | 0.18079 | 0.006 | -4.107
-18.5 | -0.761 | 0.16966 | 0.006 | -4.485
-18 | -0.779 | 0.16245 | 0.006 | -4.793
-17.5 | -0.795 | 0.15318 | 0.006 | -5.191
-17 | -0.811 | 0.14551 | 0.006 | -5.571
-16.5 | -0.824 | 0.13761 | 0.006 | -5.992
-16 | -0.837 | 0.12976 | 0.006 | -6.447
-15.5 | -0.846 | 0.12278 | 0.006 | -6.894
-15 | -0.854 | 0.11574 | 0.006 | -7.383
-14.5 | -0.86 | 0.1091 | 0.006 | -7.88
-14 | -0.862 | 0.10245 | 0.006 | -8.418
-13.5 | -0.862 | 0.0969 | 0.005 | -8.899
-13 | -0.859 | 0.0911 | 0.005 | -9.43
-12.5 | -0.853 | 0.08576 | 0.005 | -9.947
-12 | -0.844 | 0.08043 | 0.005 | -10.488
-11.5 | -0.831 | 0.07563 | 0.005 | -10.984
-11 | -0.815 | 0.07102 | 0.005 | -11.477
-10.5 | -0.796 | 0.06662 | 0.005 | -11.946
-10 | -0.774 | 0.06239 | 0.005 | -12.404
-9.5 | -0.748 | 0.05854 | 0.005 | -12.772
-9 | -0.719 | 0.05475 | 0.005 | -13.132
-8.5 | -0.688 | 0.05084 | 0.005 | -13.542
-8 | -0.804 | 0.0129 | 0.009 | -62.346
-7.5 | -0.76 | 0.01262 | 0.008 | -60.213
-7 | -0.712 | 0.01091 | 0.008 | -65.319
-6.5 | -0.663 | 0.0111 | 0.008 | -59.713
-6 | -0.611 | 0.01069 | 0.007 | -57.146
-5.5 | -0.557 | 0.01093 | 0.007 | -50.999
-5 | -0.502 | 0.01062 | 0.007 | -47.28
-4.5 | -0.445 | 0.01096 | 0.007 | -40.628
-4 | -0.388 | 0.0107 | 0.006 | -36.213
-3.5 | -0.329 | 0.01111 | 0.006 | -29.633
-3 | -0.27 | 0.01093 | 0.006 | -24.684
-2.5 | -0.21 | 0.01079 | 0.005 | -19.475
-2 | -0.15 | 0.01067 | 0.005 | -14.037
-1.5 | -0.089 | 0.00819 | 0.005 | -10.894
-1 | -0.028 | 0.00814 | 0.004 | -3.496
-0.5 | 0.032 | 0.00815 | 0.004 | 3.982
0 | 0.093 | 0.00818 | 0.004 | 11.403
0.5 | 0.154 | 0.00861 | 0.003 | 17.887
1 | 0.215 | 0.00878 | 0.003 | 24.463
1.5 | 0.275 | 0.00905 | 0.003 | 30.432
2 | 0.336 | 0.00939 | 0.002 | 35.774
2.5 | 0.396 | 0.01023 | 0.002 | 38.696
3 | 0.456 | 0.01044 | 0.002 | 43.656
3.5 | 0.516 | 0.0107 | 0.001 | 48.188
4 | 0.575 | 0.01041 | 0.001 | 55.28
4.5 | 0.634 | 0.01072 | 0.001 | 59.182
5 | 0.693 | 0.01048 | 0 | 66.129
5.5 | 0.751 | 0.01085 | 0 | 69.224
6 | 0.809 | 0.01073 | 0 | 75.367
6.5 | 0.866 | 0.01068 | -0.001 | 81.031
7 | 0.921 | 0.01213 | -0.001 | 75.949
7.5 | 0.976 | 0.01264 | -0.001 | 77.23
8 | 1.029 | 0.01331 | -0.002 | 77.331
8.5 | 1.08 | 0.01393 | -0.002 | 77.526
9 | 1.129 | 0.01461 | -0.002 | 77.263
9.5 | 1.174 | 0.01544 | -0.003 | 76.046
10 | 1.215 | 0.01639 | -0.003 | 74.143
10.5 | 1.251 | 0.01773 | -0.003 | 70.576
11 | 1.281 | 0.01952 | -0.004 | 65.612
11.5 | 1.302 | 0.02217 | -0.004 | 58.725
12 | 1.315 | 0.02624 | -0.004 | 50.115
12.5 | 1.32 | 0.03216 | -0.004 | 41.055
13 | 1.319 | 0.04012 | -0.004 | 32.867
13.5 | 1.316 | 0.04886 | -0.005 | 26.932
14 | 1.311 | 0.05842 | -0.005 | 22.449
14.5 | 1.307 | 0.06805 | -0.005 | 19.203
15 | 1.302 | 0.07721 | -0.005 | 16.865
15.5 | 1.296 | 0.0863 | -0.005 | 15.017
16 | 1.288 | 0.09529 | -0.005 | 13.521
16.5 | 1.276 | 0.1041 | -0.005 | 12.258
17 | 1.262 | 0.1128 | -0.005 | 11.184
17.5 | 1.244 | 0.12168 | -0.005 | 10.227

## 36. Re 750k Mach 0.10 (2)
BIGFOIL.COM POLAR EXPORT
NACA22113
NACA22113 |  |  |  | Cl Max: | 1.4335 | at alpha= | 16 | deg
XFOIL ncrit=9 |  |  |  | L/D Max: | 80.4132 | at alpha= | 8 | deg
Re: | 750000 |  |  | Cd Min: | 0.15821 | at alpha= | -16.5 | deg
Mach: | 0.1 |  |  | Cl=0 at alpha= | -0.6939 | deg
|  |  |  | @ Cl=0.1, Cd= | 0.0062992
|  |  |  | @ Cl=0.4, Cd= | 0.0081841
|  |  |  | @ Cl=0.6, Cd= | 0.009819
alpha (deg) | Cl | Cd | Cm | Cl/Cd
-16.5 | -0.4435 | 0.15821 | 0.0043 | -2.8032
-16 | -0.4342 | 0.15325 | 0.0013 | -2.8333
-15.5 | -0.4518 | 0.14266 | -0.0063 | -3.167
-15 | -0.4505 | 0.13778 | -0.0088 | -3.2697
-14.5 | -0.4409 | 0.13422 | -0.0103 | -3.2849
-14 | -0.7261 | 0.08838 | -0.0277 | -8.2157
-13.5 | -0.8117 | 0.06486 | -0.0448 | -12.5146
-13 | -0.8879 | 0.04994 | -0.0508 | -17.7793
-12.5 | -0.9617 | 0.03883 | -0.0464 | -24.7669
-12 | -0.9935 | 0.03288 | -0.0379 | -30.2159
-11.5 | -1.003 | 0.02933 | -0.0289 | -34.1971
-11 | -0.9935 | 0.02603 | -0.0223 | -38.1675
-10.5 | -0.9704 | 0.02414 | -0.0172 | -40.1988
-10 | -0.944 | 0.02298 | -0.0122 | -41.0792
-9.5 | -0.9169 | 0.02157 | -0.0071 | -42.5081
-9 | -0.8898 | 0.02001 | -0.0019 | -44.4678
-8.5 | -0.8619 | 0.01887 | 0.0034 | -45.6757
-8 | -0.8179 | 0.01703 | 0.005 | -48.027
-7.5 | -0.7476 | 0.01607 | 0.0016 | -46.5215
-7 | -0.6808 | 0.01508 | -0.0007 | -45.1459
-6.5 | -0.6129 | 0.01358 | -0.0037 | -45.1325
-6 | -0.5477 | 0.01276 | -0.0056 | -42.9232
-5.5 | -0.4768 | 0.01166 | -0.0089 | -40.8919
-5 | -0.4103 | 0.01096 | -0.0109 | -37.4361
-4.5 | -0.3448 | 0.01017 | -0.0128 | -33.9036
-4 | -0.2863 | 0.00957 | -0.013 | -29.9164
-3.5 | -0.232 | 0.00915 | -0.0122 | -25.3552
-3 | -0.1825 | 0.0088 | -0.0103 | -20.7386
-2 | -0.1153 | 0.00657 | -0.0013 | -17.5495
-1.5 | -0.0729 | 0.00637 | 0.0019 | -11.4443
-1 | -0.0281 | 0.00625 | 0.0047 | -4.496
-0.5 | 0.0178 | 0.0062 | 0.0073 | 2.871
0 | 0.0642 | 0.00622 | 0.0099 | 10.3215
0.5 | 0.1139 | 0.00633 | 0.0117 | 17.9937
1 | 0.1649 | 0.00654 | 0.0132 | 25.2141
1.5 | 0.219 | 0.00682 | 0.014 | 32.1114
2 | 0.2722 | 0.00716 | 0.0149 | 38.0168
2.5 | 0.3309 | 0.0076 | 0.0146 | 43.5395
3 | 0.3938 | 0.00813 | 0.0133 | 48.4379
3.5 | 0.4626 | 0.00873 | 0.0105 | 52.9897
4 | 0.5291 | 0.0093 | 0.0083 | 56.8925
4.5 | 0.5987 | 0.00981 | 0.0054 | 61.0296
5 | 0.6696 | 0.0103 | 0.0021 | 65.0097
5.5 | 0.7333 | 0.01086 | 0.0004 | 67.523
6 | 0.8059 | 0.01122 | -0.0033 | 71.8271
6.5 | 0.8722 | 0.0118 | -0.0057 | 73.9153
7 | 0.9417 | 0.01216 | -0.0088 | 77.4424
7.5 | 1.0096 | 0.01276 | -0.0117 | 79.1223
8 | 1.051 | 0.01307 | -0.009 | 80.4132
8.5 | 1.0858 | 0.01357 | -0.0051 | 80.0147
9 | 1.1203 | 0.01408 | -0.0011 | 79.5668
9.5 | 1.1559 | 0.01453 | 0.0028 | 79.5526
10 | 1.1869 | 0.01521 | 0.0073 | 78.0342
10.5 | 1.2221 | 0.01569 | 0.0111 | 77.8904
11 | 1.2503 | 0.0165 | 0.0159 | 75.7758
11.5 | 1.2835 | 0.01707 | 0.0198 | 75.1904
12 | 1.3022 | 0.01796 | 0.0262 | 72.5056
12.5 | 1.3292 | 0.01871 | 0.0307 | 71.0422
13 | 1.3504 | 0.01994 | 0.0355 | 67.7232
13.5 | 1.3748 | 0.02119 | 0.0393 | 64.8797
14 | 1.3941 | 0.02292 | 0.043 | 60.8246
14.5 | 1.4089 | 0.02518 | 0.0461 | 55.9531
15 | 1.4239 | 0.02774 | 0.0484 | 51.3302
15.5 | 1.4277 | 0.03164 | 0.0499 | 45.1233
16 | 1.4335 | 0.03587 | 0.0501 | 39.9638
16.5 | 1.4228 | 0.0424 | 0.0489 | 33.5566
17 | 1.4131 | 0.04942 | 0.0466 | 28.5937
17.5 | 1.3845 | 0.05936 | 0.0425 | 23.3238
18 | 1.3378 | 0.07246 | 0.0363 | 18.4626
18.5 | 1.2848 | 0.08715 | 0.0293 | 14.7424
19 | 1.2365 | 0.10167 | 0.0221 | 12.1619
19.5 | 1.1911 | 0.11621 | 0.0148 | 10.2495
20 | 1.1512 | 0.13036 | 0.0073 | 8.8309

## 37. Re 750k Mach 0.25 (1)
BIGFOIL.COM POLAR EXPORT
NACA22113
NACA22113 |  |  |  | Cl Max: | 1.28 | at alpha= | 11.5 | deg
JavaFoil+Calcfoil stall+Eppler ext transition |  |  |  | L/D Max: | 77.928 | at alpha= | 6 | deg
Re: | 750000 |  |  | Cd Min: | 0.0083 | at alpha= | -0.5 | deg
Mach: | 0.25 |  |  | Cl=0 at alpha= | -0.76613 | deg
|  |  |  | @ Cl=0.1, Cd= | 0.0084297
|  |  |  | @ Cl=0.4, Cd= | 0.010334
|  |  |  | @ Cl=0.6, Cd= | 0.010671
alpha (deg) | Cl | Cd | Cm | Cl/Cd
-16.5 | -0.54 | 0.16552 | 0.006 | -3.26
-16 | -0.583 | 0.15348 | 0.005 | -3.8
-15.5 | -0.623 | 0.14135 | 0.005 | -4.41
-15 | -0.66 | 0.13171 | 0.005 | -5.01
-14.5 | -0.692 | 0.1229 | 0.005 | -5.633
-14 | -0.72 | 0.11392 | 0.005 | -6.322
-13.5 | -0.743 | 0.10555 | 0.005 | -7.041
-13 | -0.761 | 0.09867 | 0.005 | -7.717
-12.5 | -0.774 | 0.09172 | 0.005 | -8.441
-12 | -0.782 | 0.08534 | 0.005 | -9.159
-11.5 | -0.784 | 0.07988 | 0.005 | -9.814
-11 | -0.781 | 0.0743 | 0.005 | -10.506
-10.5 | -0.772 | 0.06954 | 0.005 | -11.103
-10 | -0.759 | 0.06493 | 0.005 | -11.686
-9.5 | -0.74 | 0.06068 | 0.005 | -12.187
-9 | -0.716 | 0.0567 | 0.005 | -12.628
-8.5 | -0.689 | 0.05281 | 0.005 | -13.045
-8 | -0.659 | 0.04909 | 0.005 | -13.419
-7.5 | -0.626 | 0.0456 | 0.005 | -13.726
-7 | -0.724 | 0.01258 | 0.008 | -57.526
-6.5 | -0.675 | 0.01087 | 0.008 | -62.126
-6 | -0.624 | 0.01102 | 0.008 | -56.619
-5.5 | -0.57 | 0.01065 | 0.007 | -53.535
-5 | -0.514 | 0.0109 | 0.007 | -47.132
-4.5 | -0.456 | 0.01062 | 0.007 | -42.969
-4 | -0.398 | 0.01095 | 0.006 | -36.3
-3.5 | -0.338 | 0.01073 | 0.006 | -31.47
-3 | -0.277 | 0.01115 | 0.006 | -24.849
-2.5 | -0.216 | 0.01101 | 0.005 | -19.597
-2 | -0.154 | 0.01087 | 0.005 | -14.148
-1.5 | -0.092 | 0.00837 | 0.005 | -10.959
-1 | -0.029 | 0.00836 | 0.004 | -3.497
-0.5 | 0.033 | 0.0083 | 0.004 | 4.017
0 | 0.096 | 0.0084 | 0.004 | 11.414
0.5 | 0.158 | 0.00886 | 0.003 | 17.856
1 | 0.221 | 0.00904 | 0.003 | 24.397
1.5 | 0.283 | 0.00933 | 0.003 | 30.304
2 | 0.345 | 0.00919 | 0.002 | 37.511
2.5 | 0.407 | 0.01048 | 0.002 | 38.804
3 | 0.468 | 0.01019 | 0.002 | 45.957
3.5 | 0.529 | 0.01043 | 0.001 | 50.775
4 | 0.59 | 0.01071 | 0.001 | 55.119
4.5 | 0.651 | 0.01047 | 0.001 | 62.174
5 | 0.711 | 0.01083 | 0 | 65.628
5.5 | 0.77 | 0.01071 | 0 | 71.947
6 | 0.829 | 0.01064 | 0 | 77.928
6.5 | 0.887 | 0.01212 | -0.001 | 73.159
7 | 0.943 | 0.01262 | -0.001 | 74.75
7.5 | 0.998 | 0.0132 | -0.001 | 75.604
8 | 1.051 | 0.01385 | -0.002 | 75.888
8.5 | 1.101 | 0.0146 | -0.002 | 75.41
9 | 1.148 | 0.01553 | -0.002 | 73.915
9.5 | 1.19 | 0.01664 | -0.003 | 71.516
10 | 1.226 | 0.01806 | -0.003 | 67.883
10.5 | 1.254 | 0.0201 | -0.003 | 62.39
11 | 1.273 | 0.0232 | -0.004 | 54.857
11.5 | 1.28 | 0.02811 | -0.004 | 45.539
12 | 1.278 | 0.03557 | -0.004 | 35.917
12.5 | 1.27 | 0.04521 | -0.004 | 28.094
13 | 1.259 | 0.05578 | -0.004 | 22.575
13.5 | 1.247 | 0.0663 | -0.004 | 18.813
14 | 1.234 | 0.07677 | -0.004 | 16.071
14.5 | 1.218 | 0.0865 | -0.005 | 14.086
15 | 1.199 | 0.09626 | -0.005 | 12.46
15.5 | 1.176 | 0.1056 | -0.005 | 11.141
16 | 1.149 | 0.11538 | -0.005 | 9.957
16.5 | 1.112 | 0.12532 | -0.005 | 8.873

## 38. Re 750k Mach 0.25 (2)
BIGFOIL.COM POLAR EXPORT
NACA22113
NACA22113 |  |  |  | Cl Max: | 1.3839 | at alpha= | 14.5 | deg
XFOIL ncrit=9 |  |  |  | L/D Max: | 78.2857 | at alpha= | 7.5 | deg
Re: | 750000 |  |  | Cd Min: | 0.15769 | at alpha= | -15 | deg
Mach: | 0.25 |  |  | Cl=0 at alpha= | -0.69979 | deg
|  |  |  | @ Cl=0.1, Cd= | 0.0064472
|  |  |  | @ Cl=0.4, Cd= | 0.0083525
|  |  |  | @ Cl=0.6, Cd= | 0.01003
alpha (deg) | Cl | Cd | Cm | Cl/Cd
-15 | -0.5627 | 0.15769 | 0.0048 | -3.5684
-14.5 | -0.5753 | 0.14225 | -0.0034 | -4.0443
-14 | -0.5628 | 0.13675 | -0.0046 | -4.1155
-13.5 | -0.5506 | 0.13107 | -0.0062 | -4.2008
-13 | -0.6776 | 0.08562 | -0.029 | -7.914
-12.5 | -0.7307 | 0.06739 | -0.0423 | -10.8429
-12 | -0.7816 | 0.0541 | -0.0503 | -14.4473
-11.5 | -0.8358 | 0.04395 | -0.0509 | -19.0171
-11 | -0.883 | 0.03654 | -0.0443 | -24.1653
-10.5 | -0.9198 | 0.03139 | -0.0329 | -29.3023
-10 | -0.9201 | 0.0282 | -0.0247 | -32.6277
-9.5 | -0.9034 | 0.02667 | -0.0179 | -33.8733
-9 | -0.8868 | 0.02455 | -0.0108 | -36.1222
-8.5 | -0.8684 | 0.02182 | -0.0038 | -39.7984
-8 | -0.8315 | 0.01974 | 0.0002 | -42.1226
-7.5 | -0.7635 | 0.01749 | -0.0023 | -43.6535
-7 | -0.6949 | 0.01608 | -0.0044 | -43.2152
-6.5 | -0.6241 | 0.01437 | -0.0071 | -43.4308
-6 | -0.5573 | 0.01329 | -0.0087 | -41.9338
-5.5 | -0.4875 | 0.01212 | -0.011 | -40.2228
-5 | -0.4146 | 0.01121 | -0.0139 | -36.9848
-4.5 | -0.3511 | 0.01038 | -0.0147 | -33.8247
-4 | -0.2891 | 0.00978 | -0.0151 | -29.5603
-3.5 | -0.2352 | 0.00939 | -0.0136 | -25.0479
-3 | -0.1858 | 0.009 | -0.0113 | -20.6444
-2.5 | -0.1554 | 0.00745 | -0.006 | -20.8591
-2 | -0.117 | 0.0068 | -0.0018 | -17.2059
-1.5 | -0.074 | 0.00655 | 0.0017 | -11.2977
-1 | -0.0281 | 0.00642 | 0.0047 | -4.3769
-0.5 | 0.0187 | 0.00637 | 0.0076 | 2.9356
0 | 0.0662 | 0.00638 | 0.0103 | 10.3762
0.5 | 0.1165 | 0.00648 | 0.0125 | 17.9784
1 | 0.1691 | 0.00669 | 0.014 | 25.2765
1.5 | 0.2232 | 0.00697 | 0.0153 | 32.023
2 | 0.2806 | 0.00735 | 0.0158 | 38.1769
2.5 | 0.3393 | 0.00781 | 0.0159 | 43.4443
3 | 0.4042 | 0.00839 | 0.0146 | 48.1764
3.5 | 0.471 | 0.00897 | 0.0129 | 52.5084
4 | 0.5436 | 0.00958 | 0.0099 | 56.7432
4.5 | 0.6125 | 0.01013 | 0.0078 | 60.464
5 | 0.687 | 0.01063 | 0.0045 | 64.6284
5.5 | 0.7538 | 0.01114 | 0.0029 | 67.6661
6 | 0.8279 | 0.01175 | -0.0005 | 70.4596
6.5 | 0.8986 | 0.0122 | -0.0029 | 73.6557
7 | 0.9697 | 0.01285 | -0.0056 | 75.463
7.5 | 1.0412 | 0.0133 | -0.0082 | 78.2857
8 | 1.0767 | 0.01381 | -0.0037 | 77.9652
8.5 | 1.1102 | 0.0144 | 0.0013 | 77.0972
9 | 1.1455 | 0.01489 | 0.006 | 76.9308
9.5 | 1.1747 | 0.01565 | 0.0116 | 75.0607
10 | 1.2093 | 0.01618 | 0.0164 | 74.7404
10.5 | 1.2343 | 0.01711 | 0.0226 | 72.1391
11 | 1.2604 | 0.01771 | 0.0288 | 71.1688
11.5 | 1.2784 | 0.01882 | 0.0356 | 67.9277
12 | 1.3078 | 0.01979 | 0.0402 | 66.0839
12.5 | 1.329 | 0.02136 | 0.045 | 62.2191
13 | 1.3501 | 0.02321 | 0.049 | 58.1689
13.5 | 1.3669 | 0.02564 | 0.0523 | 53.3112
14 | 1.3745 | 0.02918 | 0.0547 | 47.1042
14.5 | 1.3839 | 0.03314 | 0.0558 | 41.7592
15 | 1.3772 | 0.03924 | 0.0551 | 35.0968
15.5 | 1.367 | 0.04639 | 0.053 | 29.4676
16 | 1.3344 | 0.05677 | 0.0485 | 23.5054
16.5 | 1.2972 | 0.06827 | 0.0432 | 19.001
17 | 1.2527 | 0.08121 | 0.0369 | 15.4254
17.5 | 1.2034 | 0.09534 | 0.0298 | 12.6222
18 | 1.1561 | 0.10973 | 0.0223 | 10.5359
18.5 | 1.1161 | 0.12346 | 0.0149 | 9.0402
19 | 1.0883 | 0.13563 | 0.0083 | 8.024
19.5 | 1.0649 | 0.14757 | 0.0014 | 7.2162

## 39. Re 750k Mach 0.50 (1)
BIGFOIL.COM POLAR EXPORT
NACA22113
NACA22113 |  |  |  | Cl Max: | 1.155 | at alpha= | 20 | deg
JavaFoil+Calcfoil stall+Eppler ext transition |  |  |  | L/D Max: | 67.087 | at alpha= | 6.5 | deg
Re: | 750000 |  |  | Cd Min: | 0.0088 | at alpha= | -0.5 | deg
Mach: | 0.5 |  |  | Cl=0 at alpha= | -0.76429 | deg
|  |  |  | @ Cl=0.1, Cd= | 0.008872
|  |  |  | @ Cl=0.4, Cd= | 0.010001
|  |  |  | @ Cl=0.6, Cd= | 0.010282
alpha (deg) | Cl | Cd | Cm | Cl/Cd
-20 | -1.028 | 0.20977 | 0.01 | -4.902
-19.5 | -1.001 | 0.20505 | 0.009 | -4.884
-19 | -0.976 | 0.20009 | 0.009 | -4.878
-18.5 | -0.949 | 0.1957 | 0.009 | -4.85
-18 | -0.924 | 0.19319 | 0.009 | -4.781
-17.5 | -0.898 | 0.18358 | 0.009 | -4.891
-17 | -0.871 | 0.17839 | 0.008 | -4.883
-16.5 | -0.845 | 0.16894 | 0.008 | -5.003
-16 | -0.819 | 0.16805 | 0.008 | -4.871
-15.5 | -0.792 | 0.15793 | 0.008 | -5.017
-15 | -0.766 | 0.15357 | 0.007 | -4.99
-14.5 | -0.739 | 0.15305 | 0.007 | -4.831
-14 | -0.713 | 0.14925 | 0.007 | -4.779
-13.5 | -0.687 | 0.13711 | 0.007 | -5.011
-13 | -0.66 | 0.13422 | 0.006 | -4.918
-12.5 | -0.634 | 0.1317 | 0.006 | -4.812
-12 | -0.607 | 0.12391 | 0.006 | -4.897
-11.5 | -0.58 | 0.11879 | 0.006 | -4.885
-11 | -0.553 | 0.11752 | 0.005 | -4.709
-10.5 | -0.527 | 0.11134 | 0.005 | -4.731
-10 | -0.5 | 0.10551 | 0.005 | -4.741
-9.5 | -0.473 | 0.07554 | 0.005 | -6.263
-9 | -0.446 | 0.0873 | 0.004 | -5.11
-8.5 | -0.419 | 0.06537 | 0.004 | -6.416
-8 | -0.392 | 0.06383 | 0.004 | -6.147
-7.5 | -0.515 | 0.05803 | 0.004 | -8.871
-7 | -0.565 | 0.05018 | 0.004 | -11.266
-6.5 | -0.559 | 0.04539 | 0.004 | -12.316
-6 | -0.533 | 0.04192 | 0.004 | -12.724
-5.5 | -0.499 | 0.03839 | 0.004 | -12.987
-5 | -0.56 | 0.01234 | 0.008 | -45.378
-4.5 | -0.501 | 0.01066 | 0.007 | -47.024
-4 | -0.439 | 0.01087 | 0.007 | -40.395
-3.5 | -0.375 | 0.01119 | 0.007 | -33.481
-3 | -0.308 | 0.01096 | 0.006 | -28.096
-2.5 | -0.24 | 0.01134 | 0.006 | -21.184
-2 | -0.172 | 0.01125 | 0.006 | -15.254
-1.5 | -0.102 | 0.01116 | 0.005 | -9.17
-1 | -0.033 | 0.00889 | 0.005 | -3.672
-0.5 | 0.037 | 0.0088 | 0.004 | 4.228
0 | 0.107 | 0.00888 | 0.004 | 12.05
0.5 | 0.177 | 0.00902 | 0.004 | 19.574
1 | 0.246 | 0.00929 | 0.003 | 26.491
1.5 | 0.315 | 0.01026 | 0.003 | 30.718
2 | 0.384 | 0.00995 | 0.003 | 38.614
2.5 | 0.453 | 0.01017 | 0.002 | 44.532
3 | 0.521 | 0.00997 | 0.002 | 52.249
3.5 | 0.588 | 0.0103 | 0.001 | 57.108
4 | 0.655 | 0.0102 | 0.001 | 64.199
4.5 | 0.721 | 0.01194 | 0.001 | 60.393
5 | 0.786 | 0.01224 | 0 | 64.174
5.5 | 0.849 | 0.01287 | 0 | 65.962
6 | 0.91 | 0.01357 | 0 | 67.067
6.5 | 0.968 | 0.01443 | -0.001 | 67.087
7 | 1.022 | 0.01549 | -0.001 | 66.003
7.5 | 1.07 | 0.01686 | -0.002 | 63.458
8 | 1.108 | 0.01887 | -0.002 | 58.729
8.5 | 1.131 | 0.02223 | -0.002 | 50.847
9 | 1.129 | 0.02874 | -0.003 | 39.289
9.5 | 1.099 | 0.04087 | -0.003 | 26.887
10 | 1.043 | 0.05831 | -0.003 | 17.882
10.5 | 0.936 | 0.0781 | -0.003 | 11.985
11 | 0.646 | 0.11126 | -0.002 | 5.808
11.5 | 0.675 | 0.12368 | -0.002 | 5.457
12 | 0.703 | 0.12911 | -0.002 | 5.446
12.5 | 0.732 | 0.1379 | -0.003 | 5.305
13 | 0.76 | 0.14819 | -0.003 | 5.129
13.5 | 0.789 | 0.15442 | -0.003 | 5.108
14 | 0.818 | 0.15892 | -0.004 | 5.145
14.5 | 0.845 | 0.16634 | -0.004 | 5.081
15 | 0.874 | 0.17045 | -0.004 | 5.128
15.5 | 0.902 | 0.17751 | -0.004 | 5.081
16 | 0.931 | 0.18304 | -0.005 | 5.084
16.5 | 0.958 | 0.18529 | -0.005 | 5.171
17 | 0.987 | 0.19324 | -0.005 | 5.109
17.5 | 1.015 | 0.19568 | -0.005 | 5.185
18 | 1.043 | 0.20284 | -0.006 | 5.141
18.5 | 1.071 | 0.20511 | -0.006 | 5.222
19 | 1.098 | 0.21197 | -0.006 | 5.182
19.5 | 1.126 | 0.2194 | -0.006 | 5.134
20 | 1.155 | 0.22239 | -0.007 | 5.193

## 40. Re 750k Mach 0.50 (2)
BIGFOIL.COM POLAR EXPORT
NACA22113
NACA22113 |  |  |  | Cl Max: | 1.1824 | at alpha= | 10.5 | deg
XFOIL ncrit=9 |  |  |  | L/D Max: | 66.627 | at alpha= | 6.5 | deg
Re: | 750000 |  |  | Cd Min: | 0.25221 | at alpha= | -20 | deg
Mach: | 0.5 |  |  | Cl=0 at alpha= | -0.73176 | deg
|  |  |  | @ Cl=0.1, Cd= | 0.0071166
|  |  |  | @ Cl=0.4, Cd= | 0.009002
|  |  |  | @ Cl=0.6, Cd= | 0.010671
alpha (deg) | Cl | Cd | Cm | Cl/Cd
-20 | -0.7466 | 0.25221 | 0.0494 | -2.9602
-19.5 | -0.7265 | 0.24338 | 0.044 | -2.985
-19 | -0.7092 | 0.23422 | 0.0381 | -3.0279
-18.5 | -0.6865 | 0.22742 | 0.0356 | -3.0186
-18 | -0.6657 | 0.22031 | 0.0319 | -3.0217
-17.5 | -0.6455 | 0.21285 | 0.028 | -3.0327
-17 | -0.6318 | 0.20287 | 0.0214 | -3.1143
-16.5 | -0.6117 | 0.1953 | 0.0187 | -3.1321
-16 | -0.591 | 0.18878 | 0.0161 | -3.1306
-15.5 | -0.573 | 0.18119 | 0.0125 | -3.1624
-15 | -0.5653 | 0.17066 | 0.0057 | -3.3124
-14.5 | -0.5496 | 0.16261 | 0.003 | -3.3799
-14 | -0.5305 | 0.15612 | 0.0012 | -3.398
-13.5 | -0.5153 | 0.14889 | -0.0016 | -3.4609
-13 | -0.5161 | 0.13671 | -0.009 | -3.7751
-12.5 | -0.5102 | 0.12717 | -0.0128 | -4.012
-12 | -0.4979 | 0.12077 | -0.0137 | -4.1227
-10.5 | -0.5302 | 0.08393 | -0.0302 | -6.3172
-10 | -0.552 | 0.0701 | -0.0384 | -7.8745
-9.5 | -0.5866 | 0.0565 | -0.0482 | -10.3823
-9 | -0.6213 | 0.04648 | -0.0532 | -13.367
-8.5 | -0.6574 | 0.03929 | -0.0517 | -16.732
-8 | -0.6905 | 0.03487 | -0.0435 | -19.8021
-7.5 | -0.7303 | 0.03229 | -0.029 | -22.6169
-7 | -0.7113 | 0.02701 | -0.0251 | -26.3347
-6.5 | -0.6544 | 0.02167 | -0.0251 | -30.1984
-6 | -0.5856 | 0.01736 | -0.025 | -33.7327
-5.5 | -0.508 | 0.01496 | -0.0261 | -33.9572
-5 | -0.4285 | 0.01293 | -0.0276 | -33.14
-4.5 | -0.3573 | 0.01164 | -0.0275 | -30.6959
-4 | -0.3022 | 0.01077 | -0.0241 | -28.0594
-3.5 | -0.2507 | 0.01024 | -0.0199 | -24.4824
-3 | -0.1992 | 0.00987 | -0.0158 | -20.1824
-2.5 | -0.149 | 0.00953 | -0.0116 | -15.6348
-2 | -0.1182 | 0.00807 | -0.0047 | -14.6468
-1 | -0.0272 | 0.00715 | 0.0047 | -3.8042
-0.5 | 0.0235 | 0.00707 | 0.0085 | 3.3239
0 | 0.0752 | 0.00707 | 0.0123 | 10.6365
0.5 | 0.1284 | 0.00717 | 0.0158 | 17.9079
1.5 | 0.242 | 0.00772 | 0.0211 | 31.3472
2 | 0.301 | 0.00816 | 0.0233 | 36.8873
2.5 | 0.3659 | 0.00872 | 0.0243 | 41.961
3 | 0.4324 | 0.00927 | 0.0251 | 46.6451
3.5 | 0.5107 | 0.00994 | 0.0236 | 51.3783
4 | 0.5969 | 0.01064 | 0.0207 | 56.0996
4.5 | 0.6732 | 0.01141 | 0.0198 | 59.0009
5 | 0.7606 | 0.01223 | 0.0169 | 62.1913
5.5 | 0.8392 | 0.0131 | 0.0161 | 64.0611
6 | 0.9243 | 0.01411 | 0.014 | 65.5067
6.5 | 1.0074 | 0.01512 | 0.0127 | 66.627
7 | 1.0799 | 0.0163 | 0.0132 | 66.2515
7.5 | 1.1009 | 0.01716 | 0.023 | 64.155
8 | 1.1078 | 0.01795 | 0.0349 | 61.7159
8.5 | 1.1155 | 0.01927 | 0.0456 | 57.8879
9 | 1.1368 | 0.02091 | 0.0535 | 54.3663
9.5 | 1.1579 | 0.023 | 0.06 | 50.3435
10 | 1.1693 | 0.02635 | 0.065 | 44.3757
10.5 | 1.1824 | 0.03037 | 0.0678 | 38.9332
11 | 1.1808 | 0.0363 | 0.0682 | 32.5289
11.5 | 1.1681 | 0.04395 | 0.0662 | 26.5779
12 | 1.1484 | 0.05284 | 0.0625 | 21.7335
12.5 | 1.1035 | 0.06446 | 0.0564 | 17.1191
13 | 1.047 | 0.07788 | 0.0486 | 13.4438
13.5 | 0.9876 | 0.09244 | 0.0398 | 10.6837
14 | 0.9577 | 0.10398 | 0.0334 | 9.2104
14.5 | 0.8312 | 0.13042 | 0.0157 | 6.3733
15 | 0.851 | 0.13606 | 0.0135 | 6.2546
15.5 | 0.798 | 0.15474 | 0.0021 | 5.157

## 41. Re 1M Mach 0.00 (1)
BIGFOIL.COM POLAR EXPORT
NACA22113
NACA22113 |  |  |  | Cl Max: | 1.344 | at alpha= | 13 | deg
JavaFoil+Calcfoil stall+Eppler ext transition |  |  |  | L/D Max: | 86.932 | at alpha= | 7 | deg
Re: | 1000000 |  |  | Cd Min: | 0.00827 | at alpha= | -1.5 | deg
Mach: | 0 |  |  | Cl=0 at alpha= | -0.76667 | deg
|  |  |  | @ Cl=0.1, Cd= | 0.0087558
|  |  |  | @ Cl=0.4, Cd= | 0.010178
|  |  |  | @ Cl=0.6, Cd= | 0.01034
alpha (deg) | Cl | Cd | Cm | Cl/Cd
-14 | -0.88 | 0.09873 | 0.006 | -8.913
-13.5 | -0.877 | 0.09314 | 0.006 | -9.418
-13 | -0.872 | 0.08776 | 0.006 | -9.933
-12.5 | -0.863 | 0.0826 | 0.006 | -10.45
-12 | -0.852 | 0.07769 | 0.005 | -10.966
-11.5 | -0.838 | 0.07303 | 0.005 | -11.47
-11 | -0.82 | 0.06857 | 0.005 | -11.964
-10.5 | -0.8 | 0.06418 | 0.005 | -12.472
-10 | -0.777 | 0.06 | 0.005 | -12.957
-9.5 | -0.753 | 0.05525 | 0.005 | -13.63
-9 | -0.884 | 0.0133 | 0.009 | -66.508
-8.5 | -0.845 | 0.01283 | 0.009 | -65.872
-8 | -0.803 | 0.01234 | 0.009 | -65.086
-7.5 | -0.758 | 0.0106 | 0.008 | -71.495
-7 | -0.71 | 0.01074 | 0.008 | -66.13
-6.5 | -0.661 | 0.0104 | 0.008 | -63.505
-6 | -0.609 | 0.01084 | 0.007 | -56.145
-5.5 | -0.555 | 0.01055 | 0.007 | -52.605
-5 | -0.5 | 0.01087 | 0.007 | -45.976
-4.5 | -0.443 | 0.01065 | 0.006 | -41.633
-4 | -0.386 | 0.01107 | 0.006 | -34.871
-3.5 | -0.328 | 0.01088 | 0.006 | -30.111
-3 | -0.269 | 0.01072 | 0.006 | -25.064
-2.5 | -0.209 | 0.01061 | 0.005 | -19.703
-2 | -0.149 | 0.01118 | 0.005 | -13.333
-1.5 | -0.089 | 0.00827 | 0.005 | -10.734
-1 | -0.028 | 0.00831 | 0.004 | -3.409
-0.5 | 0.032 | 0.00867 | 0.004 | 3.725
0 | 0.093 | 0.00875 | 0.004 | 10.616
0.5 | 0.153 | 0.0088 | 0.003 | 17.43
1 | 0.214 | 0.00837 | 0.003 | 25.53
1.5 | 0.274 | 0.00855 | 0.003 | 32.053
2 | 0.334 | 0.0088 | 0.002 | 37.952
2.5 | 0.394 | 0.01022 | 0.002 | 38.555
3 | 0.454 | 0.0098 | 0.002 | 46.31
3.5 | 0.513 | 0.01002 | 0.001 | 51.215
4 | 0.573 | 0.01047 | 0.001 | 54.687
4.5 | 0.631 | 0.01019 | 0.001 | 61.983
5 | 0.69 | 0.01045 | 0 | 66.006
5.5 | 0.748 | 0.01079 | 0 | 69.336
6 | 0.805 | 0.01098 | 0 | 73.356
6.5 | 0.862 | 0.01075 | -0.001 | 80.176
7 | 0.918 | 0.01056 | -0.001 | 86.932
7.5 | 0.973 | 0.01195 | -0.001 | 81.411
8 | 1.026 | 0.01238 | -0.002 | 82.934
8.5 | 1.078 | 0.01288 | -0.002 | 83.709
9 | 1.127 | 0.01347 | -0.002 | 83.656
9.5 | 1.174 | 0.01417 | -0.003 | 82.809
10 | 1.217 | 0.015 | -0.003 | 81.115
10.5 | 1.255 | 0.01604 | -0.003 | 78.232
11 | 1.288 | 0.01741 | -0.004 | 74.01
11.5 | 1.314 | 0.01931 | -0.004 | 68.073
12 | 1.333 | 0.02217 | -0.004 | 60.115
12.5 | 1.343 | 0.0265 | -0.004 | 50.664
13 | 1.344 | 0.03267 | -0.005 | 41.147
13.5 | 1.342 | 0.04031 | -0.005 | 33.299
14 | 1.338 | 0.04906 | -0.005 | 27.27
14.5 | 1.333 | 0.05841 | -0.005 | 22.818
15 | 1.328 | 0.06737 | -0.005 | 19.713
15.5 | 1.322 | 0.07658 | -0.005 | 17.265
16 | 1.315 | 0.08575 | -0.005 | 15.335
16.5 | 1.304 | 0.09452 | -0.005 | 13.801
17 | 1.292 | 0.10316 | -0.005 | 12.523
17.5 | 1.277 | 0.11199 | -0.006 | 11.403
18 | 1.261 | 0.12064 | -0.006 | 10.449

## 42. Re 1M Mach 0.00 (2)
BIGFOIL.COM POLAR EXPORT
NACA22113
NACA22113 |  |  |  | Cl Max: | 1.4903 | at alpha= | 17 | deg
XFOIL ncrit=9 |  |  |  | L/D Max: | 90.0158 | at alpha= | 9 | deg
Re: | 1000000 |  |  | Cd Min: | 0.21296 | at alpha= | -19.5 | deg
Mach: | 0 |  |  | Cl=0 at alpha= | -0.7146 | deg
|  |  |  | @ Cl=0.1, Cd= | 0.0059527
|  |  |  | @ Cl=0.4, Cd= | 0.0075606
|  |  |  | @ Cl=0.6, Cd= | 0.0090333
alpha (deg) | Cl | Cd | Cm | Cl/Cd
-19.5 | -0.6852 | 0.21296 | 0.0322 | -3.2175
-19 | -0.666 | 0.20896 | 0.0307 | -3.1872
-18.5 | -0.6504 | 0.20339 | 0.0278 | -3.1978
-18 | -0.636 | 0.19711 | 0.0245 | -3.2266
-17 | -0.624 | 0.17748 | 0.0148 | -3.5159
-16.5 | -0.6072 | 0.17275 | 0.0131 | -3.5149
-16 | -1.0199 | 0.06352 | -0.0438 | -16.0564
-15.5 | -1.0674 | 0.0507 | -0.0501 | -21.0533
-15 | -1.0925 | 0.04253 | -0.0518 | -25.6877
-14.5 | -1.1028 | 0.03701 | -0.0508 | -29.7974
-14 | -1.1025 | 0.03316 | -0.0481 | -33.2479
-13.5 | -1.0954 | 0.0303 | -0.0444 | -36.1518
-13 | -1.0915 | 0.02695 | -0.0394 | -40.5009
-12.5 | -1.0804 | 0.02445 | -0.034 | -44.1881
-12 | -1.0617 | 0.02322 | -0.0285 | -45.7235
-11.5 | -1.0441 | 0.02214 | -0.0222 | -47.159
-11 | -1.0188 | 0.02099 | -0.0172 | -48.5374
-10.5 | -0.9923 | 0.01983 | -0.0121 | -50.0403
-10 | -0.9644 | 0.01889 | -0.0071 | -51.0535
-9.5 | -0.9429 | 0.01731 | -0.0011 | -54.4714
-9 | -0.9173 | 0.01639 | 0.0045 | -55.9671
-8.5 | -0.8574 | 0.01547 | 0.0031 | -55.4234
-8 | -0.7896 | 0.01458 | 0.0001 | -54.1564
-7.5 | -0.7287 | 0.01339 | -0.0014 | -54.4212
-6.5 | -0.5963 | 0.01192 | -0.0062 | -50.0252
-6 | -0.5289 | 0.01095 | -0.0088 | -48.3014
-5.5 | -0.4637 | 0.01039 | -0.0107 | -44.6295
-5 | -0.3985 | 0.00966 | -0.0127 | -41.2526
-4.5 | -0.3375 | 0.0092 | -0.0136 | -36.6848
-4 | -0.284 | 0.00885 | -0.0128 | -32.0904
-3.5 | -0.2347 | 0.00858 | -0.011 | -27.3543
-3 | -0.1868 | 0.00836 | -0.0089 | -22.3445
-2.5 | -0.1553 | 0.00703 | -0.0042 | -22.091
-2 | -0.1164 | 0.00646 | -0.0007 | -18.0186
-1.5 | -0.0724 | 0.00617 | 0.002 | -11.7342
-1 | -0.0262 | 0.00603 | 0.0043 | -4.3449
-0.5 | 0.0197 | 0.00595 | 0.0067 | 3.3109
0 | 0.0663 | 0.00591 | 0.009 | 11.2183
0.5 | 0.1137 | 0.00597 | 0.0112 | 19.0452
1 | 0.1639 | 0.00611 | 0.0127 | 26.8249
1.5 | 0.2149 | 0.00633 | 0.014 | 33.9494
2 | 0.2672 | 0.00661 | 0.015 | 40.4236
2.5 | 0.3213 | 0.00695 | 0.0156 | 46.2302
3 | 0.3788 | 0.00739 | 0.0153 | 51.2585
3.5 | 0.4372 | 0.00786 | 0.0148 | 55.6234
4 | 0.505 | 0.00837 | 0.0122 | 60.3345
4.5 | 0.5679 | 0.00884 | 0.0107 | 64.2421
5 | 0.6393 | 0.00927 | 0.0073 | 68.9644
5.5 | 0.7069 | 0.00968 | 0.0047 | 73.0269
6 | 0.7695 | 0.01019 | 0.003 | 75.5152
6.5 | 0.8399 | 0.01052 | -0.0003 | 79.8384
7 | 0.9056 | 0.01102 | -0.0027 | 82.1779
7.5 | 0.9705 | 0.01139 | -0.0049 | 85.2063
8 | 1.0379 | 0.01183 | -0.0078 | 87.7346
8.5 | 1.1031 | 0.01226 | -0.0102 | 89.9755
9 | 1.1396 | 0.01266 | -0.0067 | 90.0158
9.5 | 1.1739 | 0.01318 | -0.0028 | 89.0668
10 | 1.2097 | 0.0136 | 0.0008 | 88.9485
10.5 | 1.2417 | 0.01423 | 0.005 | 87.2593
11 | 1.2764 | 0.01471 | 0.0088 | 86.7709
11.5 | 1.3063 | 0.01544 | 0.0132 | 84.6049
12 | 1.3382 | 0.01607 | 0.0172 | 83.2732
12.5 | 1.3609 | 0.01689 | 0.0227 | 80.5743
13 | 1.3835 | 0.01772 | 0.0279 | 78.0756
13.5 | 1.4069 | 0.01877 | 0.0324 | 74.9547
14 | 1.4267 | 0.02018 | 0.0368 | 70.6987
14.5 | 1.449 | 0.02164 | 0.0402 | 66.9593
15 | 1.4651 | 0.02367 | 0.0435 | 61.8969
15.5 | 1.4775 | 0.02626 | 0.0461 | 56.2643
16 | 1.4883 | 0.02933 | 0.0478 | 50.7433
16.5 | 1.4889 | 0.03375 | 0.0485 | 44.1156
17 | 1.4903 | 0.03864 | 0.0481 | 38.5688
17.5 | 1.4779 | 0.04558 | 0.0463 | 32.4243
18 | 1.4511 | 0.05497 | 0.0427 | 26.398
18.5 | 1.4203 | 0.06554 | 0.038 | 21.6707
19 | 1.3707 | 0.07938 | 0.0315 | 17.2676
19.5 | 1.3051 | 0.0964 | 0.0232 | 13.5384
20 | 1.2349 | 0.11493 | 0.0138 | 10.7448

## 43. Re 1M Mach 0.10 (1)
BIGFOIL.COM POLAR EXPORT
NACA22113
NACA22113 |  |  |  | Cl Max: | 1.336 | at alpha= | 12.5 | deg
JavaFoil+Calcfoil stall+Eppler ext transition |  |  |  | L/D Max: | 86.697 | at alpha= | 7 | deg
Re: | 1000000 |  |  | Cd Min: | 0.00831 | at alpha= | 0.5 | deg
Mach: | 0.1 |  |  | Cl=0 at alpha= | -0.76667 | deg
|  |  |  | @ Cl=0.1, Cd= | 0.0087084
|  |  |  | @ Cl=0.4, Cd= | 0.0096807
|  |  |  | @ Cl=0.6, Cd= | 0.010405
alpha (deg) | Cl | Cd | Cm | Cl/Cd
-14 | -0.863 | 0.09982 | 0.006 | -8.649
-13.5 | -0.863 | 0.09419 | 0.006 | -9.167
-13 | -0.86 | 0.08861 | 0.006 | -9.708
-12.5 | -0.854 | 0.08353 | 0.006 | -10.226
-12 | -0.845 | 0.07829 | 0.005 | -10.791
-11.5 | -0.832 | 0.07363 | 0.005 | -11.302
-11 | -0.817 | 0.06906 | 0.005 | -11.825
-10.5 | -0.798 | 0.0647 | 0.005 | -12.328
-10 | -0.776 | 0.06033 | 0.005 | -12.867
-9.5 | -0.751 | 0.05627 | 0.005 | -13.345
-9 | -0.884 | 0.01341 | 0.009 | -65.973
-8.5 | -0.846 | 0.01291 | 0.009 | -65.547
-8 | -0.805 | 0.01241 | 0.009 | -64.833
-7.5 | -0.76 | 0.01066 | 0.008 | -71.269
-7 | -0.713 | 0.01082 | 0.008 | -65.864
-6.5 | -0.663 | 0.01045 | 0.008 | -63.429
-6 | -0.611 | 0.01091 | 0.007 | -56.036
-5.5 | -0.558 | 0.01059 | 0.007 | -52.651
-5 | -0.502 | 0.01092 | 0.007 | -45.971
-4.5 | -0.445 | 0.01069 | 0.007 | -41.651
-4 | -0.388 | 0.01047 | 0.006 | -37.027
-3.5 | -0.329 | 0.01094 | 0.006 | -30.093
-3 | -0.27 | 0.0108 | 0.006 | -24.993
-2.5 | -0.21 | 0.01069 | 0.005 | -19.654
-2 | -0.15 | 0.01128 | 0.005 | -13.284
-1.5 | -0.089 | 0.00839 | 0.005 | -10.644
-1 | -0.028 | 0.00832 | 0.004 | -3.42
-0.5 | 0.032 | 0.00868 | 0.004 | 3.738
0 | 0.093 | 0.00876 | 0.004 | 10.646
0.5 | 0.154 | 0.00831 | 0.003 | 18.551
1 | 0.215 | 0.00839 | 0.003 | 25.611
1.5 | 0.275 | 0.00856 | 0.003 | 32.154
2 | 0.336 | 0.00883 | 0.002 | 38.048
2.5 | 0.396 | 0.00967 | 0.002 | 40.964
3 | 0.456 | 0.00983 | 0.002 | 46.379
3.5 | 0.516 | 0.01004 | 0.001 | 51.384
4 | 0.575 | 0.01053 | 0.001 | 54.661
4.5 | 0.635 | 0.01023 | 0.001 | 62.026
5 | 0.693 | 0.01052 | 0 | 65.924
5.5 | 0.752 | 0.01029 | 0 | 73.049
6 | 0.809 | 0.01105 | 0 | 73.25
6.5 | 0.866 | 0.01083 | -0.001 | 79.998
7 | 0.922 | 0.01064 | -0.001 | 86.697
7.5 | 0.977 | 0.01204 | -0.001 | 81.159
8 | 1.03 | 0.01242 | -0.002 | 82.949
8.5 | 1.082 | 0.01299 | -0.002 | 83.278
9 | 1.131 | 0.01361 | -0.002 | 83.103
9.5 | 1.177 | 0.01434 | -0.003 | 82.06
10 | 1.219 | 0.01518 | -0.003 | 80.346
10.5 | 1.257 | 0.01632 | -0.003 | 77.05
11 | 1.289 | 0.01778 | -0.004 | 72.496
11.5 | 1.313 | 0.01989 | -0.004 | 66.036
12 | 1.329 | 0.02311 | -0.004 | 57.496
12.5 | 1.336 | 0.02799 | -0.004 | 47.737
13 | 1.335 | 0.03495 | -0.004 | 38.206
13.5 | 1.332 | 0.04297 | -0.005 | 30.986
14 | 1.326 | 0.05214 | -0.005 | 25.426
14.5 | 1.319 | 0.06167 | -0.005 | 21.393
15 | 1.313 | 0.07087 | -0.005 | 18.527
15.5 | 1.305 | 0.08008 | -0.005 | 16.299
16 | 1.296 | 0.08921 | -0.005 | 14.531
16.5 | 1.283 | 0.09812 | -0.005 | 13.075
17 | 1.267 | 0.10688 | -0.005 | 11.858
17.5 | 1.25 | 0.11579 | -0.006 | 10.792

## 44. Re 1M Mach 0.10 (2)
BIGFOIL.COM POLAR EXPORT
NACA22113
NACA22113 |  |  |  | Cl Max: | 1.4808 | at alpha= | 16 | deg
XFOIL ncrit=9 |  |  |  | L/D Max: | 89.7249 | at alpha= | 8.5 | deg
Re: | 1000000 |  |  | Cd Min: | 0.18155 | at alpha= | -18.5 | deg
Mach: | 0.1 |  |  | Cl=0 at alpha= | -0.71583 | deg
|  |  |  | @ Cl=0.1, Cd= | 0.0059819
|  |  |  | @ Cl=0.4, Cd= | 0.0075865
|  |  |  | @ Cl=0.6, Cd= | 0.0090525
alpha (deg) | Cl | Cd | Cm | Cl/Cd
-18.5 | -0.4783 | 0.18155 | 0.019 | -2.6345
-18 | -0.4796 | 0.17273 | 0.0131 | -2.7766
-17.5 | -0.4699 | 0.16667 | 0.0099 | -2.8193
-17 | -0.4547 | 0.16267 | 0.0074 | -2.7952
-16.5 | -0.4436 | 0.15789 | 0.0044 | -2.8096
-15.5 | -0.9605 | 0.06741 | -0.0415 | -14.2486
-15 | -1.0243 | 0.05165 | -0.0501 | -19.8316
-14.5 | -1.0574 | 0.0425 | -0.0523 | -24.88
-14 | -1.0718 | 0.03666 | -0.051 | -29.2362
-13.5 | -1.0755 | 0.03253 | -0.0477 | -33.0618
-13 | -1.0718 | 0.02934 | -0.0432 | -36.5303
-12.5 | -1.0719 | 0.02565 | -0.0373 | -41.7895
-12 | -1.0551 | 0.02411 | -0.0318 | -43.7619
-11.5 | -1.0393 | 0.02295 | -0.0252 | -45.2854
-11 | -1.0172 | 0.0217 | -0.0195 | -46.8756
-10.5 | -0.992 | 0.02041 | -0.0142 | -48.6036
-10 | -0.9652 | 0.01933 | -0.0089 | -49.9327
-9.5 | -0.9407 | 0.01802 | -0.0032 | -52.2031
-9 | -0.9186 | 0.0167 | 0.003 | -55.006
-8.5 | -0.8613 | 0.01575 | 0.0022 | -54.6857
-8 | -0.7933 | 0.01479 | -0.0006 | -53.6376
-7.5 | -0.7314 | 0.0136 | -0.0022 | -53.7794
-7 | -0.6629 | 0.01274 | -0.005 | -52.033
-6.5 | -0.5988 | 0.012 | -0.0067 | -49.9
-6 | -0.5309 | 0.01101 | -0.0093 | -48.2198
-5.5 | -0.4653 | 0.01044 | -0.0112 | -44.569
-5 | -0.3996 | 0.00969 | -0.0132 | -41.2384
-4.5 | -0.3384 | 0.00926 | -0.014 | -36.5443
-4 | -0.2851 | 0.00888 | -0.013 | -32.1059
-3.5 | -0.2357 | 0.00861 | -0.0111 | -27.3751
-3 | -0.1874 | 0.0084 | -0.0091 | -22.3095
-2.5 | -0.1552 | 0.00712 | -0.0044 | -21.7978
-2 | -0.1167 | 0.00649 | -0.0008 | -17.9815
-1.5 | -0.0726 | 0.00621 | 0.002 | -11.6908
-1 | -0.0262 | 0.00605 | 0.0043 | -4.3306
-0.5 | 0.0199 | 0.00598 | 0.0067 | 3.3278
0 | 0.0669 | 0.00594 | 0.009 | 11.2626
0.5 | 0.1143 | 0.006 | 0.0113 | 19.05
1 | 0.1647 | 0.00614 | 0.0128 | 26.8241
1.5 | 0.2158 | 0.00636 | 0.0142 | 33.9308
2 | 0.2683 | 0.00665 | 0.0153 | 40.3459
2.5 | 0.3223 | 0.00698 | 0.0159 | 46.1748
3 | 0.38 | 0.00743 | 0.0157 | 51.144
3.5 | 0.4388 | 0.00789 | 0.0153 | 55.6147
4 | 0.5073 | 0.00841 | 0.0126 | 60.321
4.5 | 0.5706 | 0.00886 | 0.0111 | 64.4018
5 | 0.6424 | 0.00933 | 0.0077 | 68.8532
5.5 | 0.7107 | 0.00973 | 0.0051 | 73.0421
6 | 0.7736 | 0.01026 | 0.0035 | 75.3996
6.5 | 0.8447 | 0.01058 | 0.0002 | 79.8393
7 | 0.9103 | 0.01115 | -0.0021 | 81.6413
7.5 | 0.9765 | 0.01147 | -0.0044 | 85.1351
8 | 1.0439 | 0.01198 | -0.0072 | 87.1369
8.5 | 1.109 | 0.01236 | -0.0094 | 89.7249
9 | 1.145 | 0.01281 | -0.0056 | 89.3833
9.5 | 1.1799 | 0.0133 | -0.0016 | 88.7143
10 | 1.215 | 0.01377 | 0.0023 | 88.2353
10.5 | 1.2476 | 0.01437 | 0.0066 | 86.8198
11 | 1.2812 | 0.01492 | 0.0106 | 85.8713
11.5 | 1.3115 | 0.01563 | 0.0151 | 83.9091
12 | 1.3412 | 0.01637 | 0.0196 | 81.9304
12.5 | 1.3623 | 0.01714 | 0.0257 | 79.4807
13 | 1.3837 | 0.01815 | 0.031 | 76.2369
13.5 | 1.4083 | 0.01924 | 0.0353 | 73.1965
14 | 1.4284 | 0.02075 | 0.0395 | 68.8386
14.5 | 1.4472 | 0.02254 | 0.043 | 64.2059
15 | 1.4634 | 0.02474 | 0.046 | 59.1512
15.5 | 1.4721 | 0.02783 | 0.0484 | 52.8962
16 | 1.4808 | 0.03136 | 0.0497 | 47.2194
16.5 | 1.4784 | 0.03644 | 0.0497 | 40.5708
17 | 1.4742 | 0.0423 | 0.0485 | 34.8511
17.5 | 1.4522 | 0.05083 | 0.0455 | 28.5697
18 | 1.4194 | 0.06146 | 0.041 | 23.0947
18.5 | 1.3764 | 0.07415 | 0.0351 | 18.5624
19 | 1.3157 | 0.09005 | 0.0273 | 14.6108
19.5 | 1.2481 | 0.10776 | 0.0184 | 11.5822
20 | 1.1888 | 0.12485 | 0.0095 | 9.5218

## 45. Re 1M Mach 0.25 (1)
BIGFOIL.COM POLAR EXPORT
NACA22113
NACA22113 |  |  |  | Cl Max: | 1.295 | at alpha= | 11.5 | deg
JavaFoil+Calcfoil stall+Eppler ext transition |  |  |  | L/D Max: | 82.493 | at alpha= | 6.5 | deg
Re: | 1000000 |  |  | Cd Min: | 0.00805 | at alpha= | -0.5 | deg
Mach: | 0.25 |  |  | Cl=0 at alpha= | -0.76613 | deg
|  |  |  | @ Cl=0.1, Cd= | 0.0084265
|  |  |  | @ Cl=0.4, Cd= | 0.0098265
|  |  |  | @ Cl=0.6, Cd= | 0.010107
alpha (deg) | Cl | Cd | Cm | Cl/Cd
-13 | -0.762 | 0.09546 | 0.005 | -7.983
-12.5 | -0.775 | 0.08919 | 0.005 | -8.688
-12 | -0.782 | 0.08309 | 0.005 | -9.416
-11.5 | -0.785 | 0.07754 | 0.005 | -10.12
-11 | -0.782 | 0.0725 | 0.005 | -10.78
-10.5 | -0.773 | 0.06779 | 0.005 | -11.406
-10 | -0.76 | 0.06322 | 0.005 | -12.022
-9.5 | -0.741 | 0.0591 | 0.005 | -12.539
-9 | -0.718 | 0.05498 | 0.005 | -13.058
-8.5 | -0.692 | 0.05077 | 0.005 | -13.629
-8 | -0.811 | 0.01289 | 0.009 | -62.9
-7.5 | -0.769 | 0.01238 | 0.009 | -62.143
-7 | -0.724 | 0.01063 | 0.008 | -68.102
-6.5 | -0.675 | 0.01079 | 0.008 | -62.588
-6 | -0.624 | 0.01042 | 0.008 | -59.865
-5.5 | -0.57 | 0.0109 | 0.007 | -52.298
-5 | -0.514 | 0.01059 | 0.007 | -48.538
-4.5 | -0.456 | 0.01096 | 0.007 | -41.63
-4 | -0.398 | 0.01075 | 0.006 | -36.997
-3.5 | -0.338 | 0.0106 | 0.006 | -31.874
-3 | -0.277 | 0.01065 | 0.006 | -26.023
-2.5 | -0.216 | 0.01057 | 0.005 | -20.415
-2 | -0.154 | 0.01045 | 0.005 | -14.727
-1.5 | -0.092 | 0.00812 | 0.005 | -11.297
-1 | -0.029 | 0.00806 | 0.004 | -3.627
-0.5 | 0.033 | 0.00805 | 0.004 | 4.139
0 | 0.096 | 0.00842 | 0.004 | 11.39
0.5 | 0.158 | 0.00852 | 0.003 | 18.576
1 | 0.221 | 0.00861 | 0.003 | 25.621
1.5 | 0.283 | 0.00884 | 0.003 | 31.999
2 | 0.345 | 0.00917 | 0.002 | 37.587
2.5 | 0.407 | 0.00991 | 0.002 | 41.019
3 | 0.468 | 0.0101 | 0.002 | 46.377
3.5 | 0.53 | 0.01034 | 0.001 | 51.213
4 | 0.59 | 0.01002 | 0.001 | 58.928
4.5 | 0.651 | 0.01055 | 0.001 | 61.705
5 | 0.711 | 0.01029 | 0 | 69.121
5.5 | 0.771 | 0.01064 | 0 | 72.44
6 | 0.829 | 0.01093 | 0 | 75.858
6.5 | 0.887 | 0.01075 | -0.001 | 82.493
7 | 0.944 | 0.0121 | -0.001 | 78.013
7.5 | 0.999 | 0.01257 | -0.001 | 79.506
8 | 1.053 | 0.01309 | -0.002 | 80.44
8.5 | 1.103 | 0.01366 | -0.002 | 80.774
9 | 1.151 | 0.01443 | -0.002 | 79.783
9.5 | 1.194 | 0.0154 | -0.003 | 77.554
10 | 1.232 | 0.01659 | -0.003 | 74.252
10.5 | 1.263 | 0.01825 | -0.003 | 69.215
11 | 1.285 | 0.02069 | -0.004 | 62.089
11.5 | 1.295 | 0.02461 | -0.004 | 52.632
12 | 1.294 | 0.03089 | -0.004 | 41.902
12.5 | 1.286 | 0.03961 | -0.004 | 32.472
13 | 1.273 | 0.04975 | -0.004 | 25.594
13.5 | 1.259 | 0.06026 | -0.004 | 20.898
14 | 1.243 | 0.07095 | -0.005 | 17.523
14.5 | 1.226 | 0.08094 | -0.005 | 15.149
15 | 1.206 | 0.09088 | -0.005 | 13.265
15.5 | 1.182 | 0.10034 | -0.005 | 11.775
16 | 1.153 | 0.11012 | -0.005 | 10.469
16.5 | 1.115 | 0.12003 | -0.005 | 9.292

## 46. Re 1M Mach 0.25 (2)
BIGFOIL.COM POLAR EXPORT
NACA22113
NACA22113 |  |  |  | Cl Max: | 1.4328 | at alpha= | 15 | deg
XFOIL ncrit=9 |  |  |  | L/D Max: | 87.3236 | at alpha= | 8.5 | deg
Re: | 1000000 |  |  | Cd Min: | 0.1778 | at alpha= | -16.5 | deg
Mach: | 0.25 |  |  | Cl=0 at alpha= | -0.72304 | deg
|  |  |  | @ Cl=0.1, Cd= | 0.0061283
|  |  |  | @ Cl=0.4, Cd= | 0.0077247
|  |  |  | @ Cl=0.6, Cd= | 0.0091612
alpha (deg) | Cl | Cd | Cm | Cl/Cd
-16.5 | -0.6044 | 0.1778 | 0.0146 | -3.3993
-16 | -0.5891 | 0.17199 | 0.012 | -3.4252
-15.5 | -0.5774 | 0.1647 | 0.0088 | -3.5058
-15 | -0.5831 | 0.15043 | 0.0014 | -3.8762
-14.5 | -0.5822 | 0.14096 | -0.002 | -4.1302
-14 | -0.5725 | 0.1345 | -0.0043 | -4.2565
-13.5 | -0.8166 | 0.06758 | -0.0406 | -12.0835
-13 | -0.8603 | 0.05405 | -0.0494 | -15.9167
-12.5 | -0.9163 | 0.04204 | -0.0533 | -21.7959
-12 | -0.9563 | 0.03435 | -0.0504 | -27.8399
-11.5 | -0.9663 | 0.03048 | -0.0446 | -31.7028
-11 | -0.9647 | 0.0281 | -0.0374 | -34.331
-10.5 | -0.9655 | 0.02592 | -0.0282 | -37.2492
-10 | -0.953 | 0.02357 | -0.0208 | -40.4328
-9.5 | -0.9356 | 0.02149 | -0.0136 | -43.5365
-9 | -0.9147 | 0.01979 | -0.0067 | -46.2203
-8.5 | -0.8806 | 0.01761 | -0.0026 | -50.0057
-8 | -0.8112 | 0.01629 | -0.0049 | -49.7974
-7.5 | -0.7449 | 0.01498 | -0.0065 | -49.7263
-7 | -0.6775 | 0.01352 | -0.0085 | -50.1109
-6.5 | -0.6113 | 0.01258 | -0.0099 | -48.593
-6 | -0.5405 | 0.01151 | -0.0124 | -46.9592
-5 | -0.4044 | 0.00993 | -0.016 | -40.7251
-4.5 | -0.3442 | 0.00945 | -0.016 | -36.4233
-4 | -0.2911 | 0.00903 | -0.0144 | -32.237
-3.5 | -0.2412 | 0.00876 | -0.0121 | -27.5342
-3 | -0.192 | 0.00855 | -0.0098 | -22.4561
-2.5 | -0.1524 | 0.00777 | -0.0059 | -19.6139
-2 | -0.1184 | 0.00673 | -0.0012 | -17.5929
-1.5 | -0.0735 | 0.00639 | 0.0017 | -11.5023
-1 | -0.0262 | 0.00621 | 0.0043 | -4.219
-0.5 | 0.0211 | 0.00614 | 0.0069 | 3.4365
0 | 0.0692 | 0.00609 | 0.0094 | 11.3629
0.5 | 0.1174 | 0.00615 | 0.0119 | 19.0894
1 | 0.1689 | 0.00629 | 0.0137 | 26.8521
1.5 | 0.2212 | 0.00651 | 0.0153 | 33.9785
2 | 0.2746 | 0.00682 | 0.0165 | 40.2639
2.5 | 0.3301 | 0.00718 | 0.0174 | 45.9749
3 | 0.3863 | 0.00762 | 0.018 | 50.6955
3.5 | 0.4491 | 0.0081 | 0.0172 | 55.4444
4 | 0.52 | 0.00861 | 0.0146 | 60.3949
4.5 | 0.5848 | 0.00906 | 0.0135 | 64.5475
5 | 0.6599 | 0.00956 | 0.01 | 69.0272
5.5 | 0.7311 | 0.01005 | 0.0075 | 72.7463
6 | 0.7972 | 0.01052 | 0.006 | 75.7795
6.5 | 0.8705 | 0.011 | 0.003 | 79.1364
7 | 0.9398 | 0.01152 | 0.0008 | 81.5799
7.5 | 1.0089 | 0.012 | -0.0012 | 84.075
8 | 1.0797 | 0.01256 | -0.0037 | 85.9634
8.5 | 1.1387 | 0.01304 | -0.0037 | 87.3236
9 | 1.1732 | 0.01359 | 0.0012 | 86.3282
9.5 | 1.2085 | 0.0141 | 0.006 | 85.7092
10 | 1.2395 | 0.01478 | 0.0114 | 83.8633
10.5 | 1.2727 | 0.01538 | 0.0165 | 82.7503
11 | 1.3009 | 0.0162 | 0.0223 | 80.3025
11.5 | 1.3218 | 0.01695 | 0.0294 | 77.9823
12 | 1.3446 | 0.01793 | 0.0355 | 74.9916
12.5 | 1.3656 | 0.01931 | 0.0411 | 70.7198
13 | 1.39 | 0.02077 | 0.0456 | 66.9234
13.5 | 1.4087 | 0.0228 | 0.0497 | 61.7851
14 | 1.4201 | 0.02567 | 0.0531 | 55.3214
14.5 | 1.4313 | 0.02905 | 0.0552 | 49.2702
15 | 1.4328 | 0.0338 | 0.056 | 42.3905
15.5 | 1.4254 | 0.04012 | 0.055 | 35.5284
16 | 1.4042 | 0.04866 | 0.052 | 28.8574
16.5 | 1.3746 | 0.0588 | 0.0477 | 23.3776
17 | 1.3265 | 0.07187 | 0.0413 | 18.4569
17.5 | 1.2656 | 0.08724 | 0.0335 | 14.5071
18 | 1.2026 | 0.10357 | 0.025 | 11.6115
18.5 | 1.1484 | 0.11925 | 0.0166 | 9.6302
19 | 1.1059 | 0.13371 | 0.0086 | 8.2709
19.5 | 1.0817 | 0.14564 | 0.0018 | 7.4272
20 | 1.0622 | 0.15711 | -0.005 | 6.7609

## 47. Re 1M Mach 0.50 (1)
BIGFOIL.COM POLAR EXPORT
NACA22113
NACA22113 |  |  |  | Cl Max: | 1.155 | at alpha= | 20 | deg
JavaFoil+Calcfoil stall+Eppler ext transition |  |  |  | L/D Max: | 71.411 | at alpha= | 6.5 | deg
Re: | 1000000 |  |  | Cd Min: | 0.00852 | at alpha= | 0 | deg
Mach: | 0.5 |  |  | Cl=0 at alpha= | -0.76429 | deg
|  |  |  | @ Cl=0.1, Cd= | 0.008562
|  |  |  | @ Cl=0.4, Cd= | 0.010113
|  |  |  | @ Cl=0.6, Cd= | 0.0099367
alpha (deg) | Cl | Cd | Cm | Cl/Cd
-20 | -1.028 | 0.20082 | 0.01 | -5.121
-19.5 | -1.002 | 0.1961 | 0.009 | -5.107
-19 | -0.976 | 0.18636 | 0.009 | -5.237
-18.5 | -0.949 | 0.18606 | 0.009 | -5.102
-18 | -0.924 | 0.1787 | 0.009 | -5.168
-17.5 | -0.898 | 0.16986 | 0.009 | -5.286
-17 | -0.871 | 0.16447 | 0.008 | -5.296
-16.5 | -0.845 | 0.16 | 0.008 | -5.283
-16 | -0.819 | 0.15926 | 0.008 | -5.141
-15.5 | -0.792 | 0.14906 | 0.008 | -5.316
-15 | -0.766 | 0.14476 | 0.007 | -5.294
-14.5 | -0.739 | 0.14278 | 0.007 | -5.179
-14 | -0.713 | 0.13897 | 0.007 | -5.133
-13.5 | -0.687 | 0.13141 | 0.007 | -5.229
-13 | -0.66 | 0.12425 | 0.006 | -5.313
-12.5 | -0.634 | 0.12453 | 0.006 | -5.09
-12 | -0.607 | 0.1173 | 0.006 | -5.173
-11.5 | -0.58 | 0.11166 | 0.006 | -5.198
-11 | -0.553 | 0.10643 | 0.005 | -5.2
-10.5 | -0.527 | 0.10541 | 0.005 | -4.998
-10 | -0.5 | 0.06998 | 0.005 | -7.148
-9.5 | -0.473 | 0.07294 | 0.005 | -6.487
-9 | -0.446 | 0.08459 | 0.005 | -5.276
-8.5 | -0.419 | 0.06353 | 0.004 | -6.603
-8 | -0.392 | 0.06167 | 0.004 | -6.364
-7.5 | -0.515 | 0.05631 | 0.004 | -9.145
-7 | -0.566 | 0.04895 | 0.004 | -11.56
-6.5 | -0.56 | 0.04439 | 0.004 | -12.611
-6 | -0.535 | 0.04063 | 0.004 | -13.162
-5.5 | -0.614 | 0.01219 | 0.008 | -50.392
-5 | -0.56 | 0.01049 | 0.008 | -53.416
-4.5 | -0.502 | 0.01064 | 0.007 | -47.134
-4 | -0.439 | 0.01037 | 0.007 | -42.373
-3.5 | -0.375 | 0.01064 | 0.007 | -35.21
-3 | -0.308 | 0.01045 | 0.006 | -29.494
-2.5 | -0.24 | 0.01084 | 0.006 | -22.158
-2 | -0.172 | 0.0107 | 0.006 | -16.043
-1.5 | -0.102 | 0.01069 | 0.005 | -9.569
-1 | -0.033 | 0.009 | 0.005 | -3.63
-0.5 | 0.037 | 0.00894 | 0.004 | 4.163
0 | 0.107 | 0.00852 | 0.004 | 12.559
0.5 | 0.177 | 0.00862 | 0.004 | 20.501
1 | 0.246 | 0.00879 | 0.003 | 27.994
1.5 | 0.315 | 0.00971 | 0.003 | 32.473
2 | 0.384 | 0.01019 | 0.003 | 37.716
2.5 | 0.453 | 0.00986 | 0.002 | 45.919
3 | 0.521 | 0.01008 | 0.002 | 51.662
3.5 | 0.589 | 0.00988 | 0.001 | 59.549
4 | 0.655 | 0.01022 | 0.001 | 64.146
4.5 | 0.722 | 0.01119 | 0.001 | 64.499
5 | 0.786 | 0.01164 | 0 | 67.56
5.5 | 0.85 | 0.01218 | 0 | 69.797
6 | 0.911 | 0.01282 | 0 | 71.081
6.5 | 0.97 | 0.01358 | -0.001 | 71.411
7 | 1.025 | 0.01484 | -0.001 | 69.098
7.5 | 1.075 | 0.01593 | -0.002 | 67.479
8 | 1.116 | 0.0175 | -0.002 | 63.732
8.5 | 1.142 | 0.02014 | -0.002 | 56.71
9 | 1.146 | 0.02514 | -0.003 | 45.58
9.5 | 1.117 | 0.03546 | -0.003 | 31.49
10 | 1.054 | 0.05312 | -0.003 | 19.836
10.5 | 0.939 | 0.07439 | -0.003 | 12.628
11 | 0.646 | 0.10459 | -0.002 | 6.179
11.5 | 0.675 | 0.11296 | -0.002 | 5.975
12 | 0.703 | 0.12315 | -0.002 | 5.709
12.5 | 0.732 | 0.12942 | -0.003 | 5.653
13 | 0.76 | 0.13686 | -0.003 | 5.554
13.5 | 0.789 | 0.1402 | -0.003 | 5.626
14 | 0.818 | 0.14989 | -0.004 | 5.455
14.5 | 0.845 | 0.15565 | -0.004 | 5.431
15 | 0.874 | 0.15583 | -0.004 | 5.609
15.5 | 0.902 | 0.16642 | -0.004 | 5.42
16 | 0.931 | 0.16751 | -0.005 | 5.555
16.5 | 0.958 | 0.17532 | -0.005 | 5.466
17 | 0.987 | 0.17721 | -0.005 | 5.571
17.5 | 1.015 | 0.1846 | -0.005 | 5.496
18 | 1.043 | 0.19008 | -0.006 | 5.489
18.5 | 1.071 | 0.19207 | -0.006 | 5.577
19 | 1.098 | 0.19974 | -0.006 | 5.499
19.5 | 1.127 | 0.20647 | -0.006 | 5.458
20 | 1.155 | 0.20949 | -0.007 | 5.514

## 48. Re 1M Mach 0.50 (2)
BIGFOIL.COM POLAR EXPORT
NACA22113
NACA22113 |  |  |  | Cl Max: | 1.2608 | at alpha= | 11 | deg
XFOIL ncrit=9 |  |  |  | L/D Max: | 74.4646 | at alpha= | 7.5 | deg
Re: | 1000000 |  |  | Cd Min: | 0.25157 | at alpha= | -20 | deg
Mach: | 0.5 |  |  | Cl=0 at alpha= | -0.75714 | deg
|  |  |  | @ Cl=0.1, Cd= | 0.0067793
|  |  |  | @ Cl=0.4, Cd= | 0.008281
|  |  |  | @ Cl=0.6, Cd= | 0.0097448
alpha (deg) | Cl | Cd | Cm | Cl/Cd
-20 | -0.7503 | 0.25157 | 0.05 | -2.9825
-19.5 | -0.7323 | 0.24219 | 0.0439 | -3.0237
-19 | -0.7104 | 0.23507 | 0.0409 | -3.0221
-18.5 | -0.6893 | 0.22817 | 0.0371 | -3.021
-18 | -0.6689 | 0.22066 | 0.0331 | -3.0314
-17.5 | -0.6505 | 0.21156 | 0.0279 | -3.0748
-17 | -0.6371 | 0.20173 | 0.0219 | -3.1582
-16.5 | -0.6144 | 0.19541 | 0.0201 | -3.1442
-16 | -0.5945 | 0.18865 | 0.017 | -3.1513
-15.5 | -0.5815 | 0.17884 | 0.0113 | -3.2515
-15 | -0.5694 | 0.16949 | 0.0065 | -3.3595
-14.5 | -0.5525 | 0.16212 | 0.0042 | -3.408
-14 | -0.5352 | 0.15526 | 0.0018 | -3.4471
-13.5 | -0.5204 | 0.14793 | -0.0011 | -3.5179
-13 | -0.5194 | 0.13586 | -0.0078 | -3.8231
-12.5 | -0.5154 | 0.12631 | -0.0104 | -4.0804
-12 | -0.5105 | 0.11765 | -0.0137 | -4.3391
-11.5 | -0.5138 | 0.10723 | -0.0181 | -4.7916
-11 | -0.5235 | 0.09591 | -0.0232 | -5.4582
-10.5 | -0.5441 | 0.08254 | -0.0299 | -6.592
-10 | -0.5815 | 0.06507 | -0.0411 | -8.9365
-9.5 | -0.6135 | 0.05279 | -0.0501 | -11.6215
-9 | -0.6445 | 0.04389 | -0.0539 | -14.6844
-8.5 | -0.6761 | 0.03769 | -0.0512 | -17.9384
-8 | -0.7103 | 0.03355 | -0.0419 | -21.1714
-7.5 | -0.7403 | 0.03027 | -0.0292 | -24.4566
-7 | -0.7014 | 0.02355 | -0.0288 | -29.7834
-6.5 | -0.6448 | 0.01777 | -0.0279 | -36.2859
-6 | -0.5685 | 0.01505 | -0.0288 | -37.7741
-5.5 | -0.4919 | 0.0129 | -0.0296 | -38.1318
-5 | -0.4179 | 0.01142 | -0.0301 | -36.5937
-4.5 | -0.3627 | 0.01052 | -0.0265 | -34.4772
-4 | -0.3123 | 0.00999 | -0.022 | -31.2613
-3.5 | -0.2621 | 0.00957 | -0.0175 | -27.3877
-3 | -0.2095 | 0.00929 | -0.0137 | -22.5511
-2.5 | -0.1568 | 0.0091 | -0.01 | -17.2308
-2 | -0.112 | 0.00839 | -0.0053 | -13.3492
-1.5 | -0.0755 | 0.00719 | 0.0005 | -10.5007
-1 | -0.0255 | 0.0069 | 0.0043 | -3.6957
-0.5 | 0.027 | 0.00678 | 0.0077 | 3.9823
0 | 0.08 | 0.00676 | 0.0111 | 11.8343
0.5 | 0.1319 | 0.00681 | 0.0147 | 19.3686
1 | 0.1875 | 0.00699 | 0.0176 | 26.824
1.5 | 0.2431 | 0.00726 | 0.0204 | 33.4848
2 | 0.2998 | 0.00761 | 0.0231 | 39.3955
2.5 | 0.3597 | 0.00802 | 0.0252 | 44.8504
3 | 0.423 | 0.00843 | 0.0267 | 50.1779
3.5 | 0.4961 | 0.00893 | 0.0263 | 55.5543
4 | 0.5709 | 0.00953 | 0.0257 | 59.9056
4.5 | 0.6549 | 0.01015 | 0.0234 | 64.5222
5 | 0.7348 | 0.01086 | 0.0221 | 67.6611
5.5 | 0.8184 | 0.0116 | 0.0204 | 70.5517
6 | 0.8973 | 0.01243 | 0.0197 | 72.1883
6.5 | 0.9821 | 0.01327 | 0.0183 | 74.009
7 | 1.0629 | 0.01432 | 0.0177 | 74.2249
7.5 | 1.1475 | 0.01541 | 0.0168 | 74.4646
8 | 1.167 | 0.01626 | 0.0271 | 71.7712
8.5 | 1.1751 | 0.017 | 0.0392 | 69.1235
9 | 1.1879 | 0.01838 | 0.0493 | 64.63
9.5 | 1.2128 | 0.02001 | 0.0569 | 60.6097
10 | 1.232 | 0.02246 | 0.0632 | 54.8531
10.5 | 1.2516 | 0.02562 | 0.0678 | 48.8525
11 | 1.2608 | 0.03023 | 0.0702 | 41.7069
11.5 | 1.2594 | 0.03648 | 0.0703 | 34.523
12 | 1.2405 | 0.04496 | 0.0675 | 27.5912
12.5 | 1.2042 | 0.05535 | 0.0628 | 21.7561
13 | 1.1566 | 0.06717 | 0.0566 | 17.219
13.5 | 1.1039 | 0.07995 | 0.0494 | 13.8074
14 | 1.0534 | 0.09309 | 0.0416 | 11.3159
14.5 | 0.9974 | 0.10764 | 0.0326 | 9.2661
15 | 0.9493 | 0.12215 | 0.0236 | 7.7716
15.5 | 0.9303 | 0.13337 | 0.0171 | 6.9753
16 | 0.8778 | 0.15065 | 0.0058 | 5.8268

## 49. Re 2M Mach 0.00 (1)
BIGFOIL.COM POLAR EXPORT
NACA22113
NACA22113 |  |  |  | Cl Max: | 1.378 | at alpha= | 13 | deg
JavaFoil+Calcfoil stall+Eppler ext transition |  |  |  | L/D Max: | 101.235 | at alpha= | 8 | deg
Re: | 2000000 |  |  | Cd Min: | 0.0083 | at alpha= | 0 | deg
Mach: | 0 |  |  | Cl=0 at alpha= | -0.76667 | deg
|  |  |  | @ Cl=0.1, Cd= | 0.0083128
|  |  |  | @ Cl=0.4, Cd= | 0.009423
|  |  |  | @ Cl=0.6, Cd= | 0.0095907
alpha (deg) | Cl | Cd | Cm | Cl/Cd
-16.5 | -0.859 | 0.12229 | 0.007 | -7.027
-16 | -0.869 | 0.11582 | 0.007 | -7.499
-15.5 | -0.875 | 0.10977 | 0.007 | -7.976
-15 | -0.88 | 0.10396 | 0.007 | -8.469
-14.5 | -0.883 | 0.09808 | 0.007 | -9.006
-14 | -0.884 | 0.09237 | 0.006 | -9.565
-13.5 | -0.881 | 0.08688 | 0.006 | -10.145
-13 | -0.877 | 0.08158 | 0.006 | -10.744
-12.5 | -0.869 | 0.07625 | 0.006 | -11.401
-12 | -0.974 | 0.02592 | 0.01 | -37.591
-11.5 | -1.019 | 0.01524 | 0.011 | -66.848
-11 | -1.005 | 0.01415 | 0.01 | -71.009
-10.5 | -0.982 | 0.01342 | 0.01 | -73.177
-10 | -0.955 | 0.01293 | 0.01 | -73.841
-9.5 | -0.923 | 0.01239 | 0.01 | -74.431
-9 | -0.886 | 0.01188 | 0.009 | -74.6
-8.5 | -0.847 | 0.0102 | 0.009 | -83.025
-8 | -0.804 | 0.01037 | 0.009 | -77.57
-7.5 | -0.759 | 0.00997 | 0.008 | -76.139
-7 | -0.711 | 0.01021 | 0.008 | -69.622
-6.5 | -0.661 | 0.00994 | 0.008 | -66.504
-6 | -0.609 | 0.01026 | 0.007 | -59.384
-5.5 | -0.555 | 0.01 | 0.007 | -55.518
-5 | -0.5 | 0.01043 | 0.007 | -47.962
-4.5 | -0.444 | 0.01023 | 0.006 | -43.358
-4 | -0.386 | 0.01008 | 0.006 | -38.299
-3.5 | -0.328 | 0.00991 | 0.006 | -33.049
-3 | -0.269 | 0.01045 | 0.006 | -25.72
-2.5 | -0.209 | 0.01035 | 0.005 | -20.191
-2 | -0.149 | 0.01021 | 0.005 | -14.601
-1.5 | -0.089 | 0.00843 | 0.005 | -10.54
-1 | -0.028 | 0.00832 | 0.004 | -3.404
-0.5 | 0.032 | 0.00833 | 0.004 | 3.877
0 | 0.093 | 0.0083 | 0.004 | 11.186
0.5 | 0.153 | 0.00841 | 0.003 | 18.225
1 | 0.214 | 0.00852 | 0.003 | 25.09
1.5 | 0.274 | 0.00869 | 0.003 | 31.529
2 | 0.334 | 0.00898 | 0.002 | 37.212
2.5 | 0.394 | 0.00941 | 0.002 | 41.903
3 | 0.454 | 0.00954 | 0.002 | 47.586
3.5 | 0.513 | 0.00963 | 0.001 | 53.295
4 | 0.573 | 0.00976 | 0.001 | 58.703
4.5 | 0.632 | 0.00939 | 0.001 | 67.254
5 | 0.69 | 0.00981 | 0 | 70.363
5.5 | 0.749 | 0.0104 | 0 | 71.998
6 | 0.806 | 0.01 | 0 | 80.573
6.5 | 0.863 | 0.01023 | -0.001 | 84.386
7 | 0.919 | 0.00997 | -0.001 | 92.182
7.5 | 0.974 | 0.00979 | -0.001 | 99.548
8 | 1.028 | 0.01016 | -0.002 | 101.235
8.5 | 1.081 | 0.01105 | -0.002 | 97.806
9 | 1.131 | 0.01156 | -0.002 | 97.819
9.5 | 1.178 | 0.0121 | -0.003 | 97.429
10 | 1.223 | 0.01274 | -0.003 | 96.021
10.5 | 1.264 | 0.01352 | -0.003 | 93.519
11 | 1.301 | 0.01449 | -0.004 | 89.767
11.5 | 1.332 | 0.01572 | -0.004 | 84.734
12 | 1.356 | 0.01747 | -0.004 | 77.61
12.5 | 1.372 | 0.02009 | -0.004 | 68.282
13 | 1.378 | 0.02405 | -0.005 | 57.306
13.5 | 1.378 | 0.0295 | -0.005 | 46.711
14 | 1.373 | 0.03646 | -0.005 | 37.647
14.5 | 1.365 | 0.04463 | -0.005 | 30.588
15 | 1.358 | 0.05292 | -0.005 | 25.658
15.5 | 1.349 | 0.06183 | -0.005 | 21.814
16 | 1.338 | 0.07106 | -0.006 | 18.833
16.5 | 1.325 | 0.07992 | -0.006 | 16.577
17 | 1.31 | 0.0887 | -0.006 | 14.766
17.5 | 1.293 | 0.09769 | -0.006 | 13.233
18 | 1.274 | 0.10637 | -0.006 | 11.98

## 50. Re 2M Mach 0.00 (2)
BIGFOIL.COM POLAR EXPORT
NACA22113
NACA22113 |  |  |  | Cl Max: | 1.5924 | at alpha= | 18 | deg
XFOIL ncrit=9 |  |  |  | L/D Max: | 108.83 | at alpha= | 10.5 | deg
Re: | 2000000 |  |  | Cd Min: | 0.08956 | at alpha= | -20 | deg
Mach: | 0 |  |  | Cl=0 at alpha= | -0.75971 | deg
|  |  |  | @ Cl=0.1, Cd= | 0.0056234
|  |  |  | @ Cl=0.4, Cd= | 0.0065004
|  |  |  | @ Cl=0.6, Cd= | 0.0074679
alpha (deg) | Cl | Cd | Cm | Cl/Cd
-20 | -1.2357 | 0.08956 | -0.0277 | -13.7975
-19.5 | -1.2949 | 0.07283 | -0.0368 | -17.7798
-19 | -1.3227 | 0.06185 | -0.0423 | -21.3856
-18.5 | -1.3517 | 0.05151 | -0.0469 | -26.2415
-18 | -1.3582 | 0.04476 | -0.0492 | -30.3441
-17.5 | -1.3601 | 0.03909 | -0.0503 | -34.7941
-17 | -1.3563 | 0.03451 | -0.0503 | -39.3017
-16.5 | -1.343 | 0.03124 | -0.0494 | -42.9898
-16 | -1.3293 | 0.02832 | -0.0476 | -46.9386
-15.5 | -1.3139 | 0.02582 | -0.0451 | -50.8869
-15 | -1.2963 | 0.02372 | -0.0419 | -54.6501
-14.5 | -1.2737 | 0.02214 | -0.0385 | -57.5294
-14 | -1.2491 | 0.02081 | -0.0348 | -60.024
-13.5 | -1.2232 | 0.0197 | -0.0307 | -62.0914
-13 | -1.2009 | 0.01861 | -0.0255 | -64.5298
-12.5 | -1.1946 | 0.01714 | -0.017 | -69.6966
-12 | -1.1692 | 0.01618 | -0.0117 | -72.2621
-11.5 | -1.1396 | 0.01549 | -0.0069 | -73.57
-11 | -1.1097 | 0.01485 | -0.002 | -74.7273
-10.5 | -1.0731 | 0.01421 | 0.0016 | -75.5172
-10 | -1.0102 | 0.01351 | -0.0004 | -74.7742
-9.5 | -0.9479 | 0.01262 | -0.0022 | -75.1109
-9 | -0.8874 | 0.01184 | -0.0036 | -74.9493
-8.5 | -0.8255 | 0.01124 | -0.0051 | -73.4431
-8 | -0.7601 | 0.01069 | -0.0072 | -71.1038
-7.5 | -0.7004 | 0.01 | -0.0082 | -70.04
-7 | -0.6332 | 0.00948 | -0.0107 | -66.7932
-6.5 | -0.5663 | 0.00905 | -0.013 | -62.5746
-6 | -0.5018 | 0.00852 | -0.0149 | -58.8967
-5.5 | -0.4471 | 0.00826 | -0.0144 | -54.1283
-5 | -0.398 | 0.00801 | -0.0126 | -49.6879
-4.5 | -0.3493 | 0.00788 | -0.0108 | -44.3274
-4 | -0.301 | 0.00774 | -0.0089 | -38.8889
-3.5 | -0.252 | 0.00766 | -0.0072 | -32.8982
-3 | -0.203 | 0.00762 | -0.0054 | -26.6404
-2.5 | -0.1539 | 0.00758 | -0.0038 | -20.3034
-2 | -0.1152 | 0.00655 | -0.0005 | -17.5878
-1.5 | -0.0713 | 0.00606 | 0.002 | -11.7657
-1 | -0.0235 | 0.00581 | 0.0037 | -4.0448
-0.5 | 0.0254 | 0.00568 | 0.0054 | 4.4718
0 | 0.0742 | 0.00565 | 0.007 | 13.1327
0.5 | 0.1226 | 0.0056 | 0.0088 | 21.8929
1 | 0.1707 | 0.00564 | 0.0107 | 30.266
1.5 | 0.2203 | 0.00578 | 0.0122 | 38.1142
2 | 0.27 | 0.00594 | 0.0137 | 45.4545
2.5 | 0.3197 | 0.00614 | 0.0152 | 52.0684
3 | 0.3703 | 0.00637 | 0.0165 | 58.1319
3.5 | 0.4227 | 0.0066 | 0.0175 | 64.0455
4 | 0.4766 | 0.00685 | 0.018 | 69.5766
4.5 | 0.5338 | 0.00712 | 0.0179 | 74.9719
5 | 0.5982 | 0.00746 | 0.016 | 80.1877
5.5 | 0.6618 | 0.00774 | 0.0143 | 85.5039
6 | 0.7288 | 0.00811 | 0.0118 | 89.8644
6.5 | 0.7862 | 0.00844 | 0.0114 | 93.1517
7 | 0.8539 | 0.00879 | 0.0087 | 97.1445
7.5 | 0.92 | 0.00919 | 0.0062 | 100.1088
8 | 0.9846 | 0.00955 | 0.0041 | 103.0995
8.5 | 1.0449 | 0.01 | 0.0028 | 104.49
9 | 1.1072 | 0.01039 | 0.0011 | 106.564
9.5 | 1.1708 | 0.01086 | -0.0011 | 107.8085
10 | 1.2327 | 0.01137 | -0.0029 | 108.4169
10.5 | 1.2929 | 0.01188 | -0.0045 | 108.83
11 | 1.3255 | 0.01246 | -0.0003 | 106.3804
11.5 | 1.3589 | 0.01298 | 0.0037 | 104.6918
12 | 1.3899 | 0.01362 | 0.0081 | 102.0485
12.5 | 1.4183 | 0.01438 | 0.0127 | 98.63
13 | 1.4479 | 0.01509 | 0.0171 | 95.951
13.5 | 1.4669 | 0.0159 | 0.0233 | 92.2579
14 | 1.487 | 0.01694 | 0.0287 | 87.7804
14.5 | 1.5114 | 0.01802 | 0.0328 | 83.8735
15 | 1.5328 | 0.01941 | 0.0367 | 78.9696
15.5 | 1.5499 | 0.02123 | 0.0404 | 73.0052
16 | 1.568 | 0.0232 | 0.0432 | 67.5862
16.5 | 1.58 | 0.02588 | 0.0456 | 61.051
17 | 1.5904 | 0.02903 | 0.0471 | 54.7847
17.5 | 1.5913 | 0.03345 | 0.0476 | 47.5725
18 | 1.5924 | 0.03835 | 0.0471 | 41.5228
18.5 | 1.5807 | 0.04513 | 0.0454 | 35.0255
19 | 1.5559 | 0.05408 | 0.0421 | 28.7703
19.5 | 1.5211 | 0.06499 | 0.0373 | 23.4051
20 | 1.4677 | 0.07918 | 0.0306 | 18.5362

## 51. Re 2M Mach 0.10 (1)
BIGFOIL.COM POLAR EXPORT
NACA22113
NACA22113 |  |  |  | Cl Max: | 1.37 | at alpha= | 13 | deg
JavaFoil+Calcfoil stall+Eppler ext transition |  |  |  | L/D Max: | 106.182 | at alpha= | 8 | deg
Re: | 2000000 |  |  | Cd Min: | 0.00831 | at alpha= | 0 | deg
Mach: | 0.1 |  |  | Cl=0 at alpha= | -0.76667 | deg
|  |  |  | @ Cl=0.1, Cd= | 0.0083238
|  |  |  | @ Cl=0.4, Cd= | 0.009494
|  |  |  | @ Cl=0.6, Cd= | 0.0096832
alpha (deg) | Cl | Cd | Cm | Cl/Cd
-16.5 | -0.827 | 0.12426 | 0.007 | -6.658
-16 | -0.84 | 0.11762 | 0.007 | -7.138
-15.5 | -0.85 | 0.1114 | 0.007 | -7.627
-15 | -0.858 | 0.10535 | 0.007 | -8.143
-14.5 | -0.863 | 0.09927 | 0.006 | -8.699
-14 | -0.867 | 0.09364 | 0.006 | -9.254
-13.5 | -0.867 | 0.08807 | 0.006 | -9.844
-13 | -0.864 | 0.08268 | 0.006 | -10.455
-12.5 | -0.859 | 0.07749 | 0.006 | -11.087
-12 | -0.851 | 0.07193 | 0.006 | -11.837
-11.5 | -1.002 | 0.01631 | 0.01 | -61.434
-11 | -0.998 | 0.01443 | 0.01 | -69.158
-10.5 | -0.979 | 0.01358 | 0.01 | -72.087
-10 | -0.953 | 0.01309 | 0.01 | -72.854
-9.5 | -0.922 | 0.01253 | 0.01 | -73.616
-9 | -0.887 | 0.01202 | 0.009 | -73.782
-8.5 | -0.848 | 0.01154 | 0.009 | -73.451
-8 | -0.806 | 0.01045 | 0.009 | -77.12
-7.5 | -0.761 | 0.01004 | 0.008 | -75.763
-7 | -0.713 | 0.01029 | 0.008 | -69.345
-6.5 | -0.663 | 0.01 | 0.008 | -66.341
-6 | -0.612 | 0.01031 | 0.007 | -59.33
-5.5 | -0.558 | 0.01005 | 0.007 | -55.51
-5 | -0.502 | 0.01049 | 0.007 | -47.871
-4.5 | -0.446 | 0.01029 | 0.007 | -43.307
-4 | -0.388 | 0.01009 | 0.006 | -38.438
-3.5 | -0.329 | 0.00995 | 0.006 | -33.098
-3 | -0.27 | 0.01048 | 0.006 | -25.758
-2.5 | -0.21 | 0.01039 | 0.005 | -20.218
-2 | -0.15 | 0.01024 | 0.005 | -14.625
-1.5 | -0.089 | 0.00842 | 0.005 | -10.602
-1 | -0.028 | 0.00842 | 0.004 | -3.381
-0.5 | 0.032 | 0.00834 | 0.004 | 3.892
0 | 0.093 | 0.00831 | 0.004 | 11.232
0.5 | 0.154 | 0.00843 | 0.003 | 18.289
1 | 0.215 | 0.00853 | 0.003 | 25.179
1.5 | 0.275 | 0.00874 | 0.003 | 31.511
2 | 0.336 | 0.00903 | 0.002 | 37.185
2.5 | 0.396 | 0.00949 | 0.002 | 41.731
3 | 0.456 | 0.00955 | 0.002 | 47.747
3.5 | 0.516 | 0.00965 | 0.001 | 53.469
4 | 0.576 | 0.00985 | 0.001 | 58.418
4.5 | 0.635 | 0.00944 | 0.001 | 67.247
5 | 0.694 | 0.00985 | 0 | 70.388
5.5 | 0.752 | 0.01049 | 0 | 71.677
6 | 0.81 | 0.01006 | 0 | 80.531
6.5 | 0.867 | 0.01029 | -0.001 | 84.291
7 | 0.923 | 0.01004 | -0.001 | 91.987
7.5 | 0.979 | 0.00987 | -0.001 | 99.13
8 | 1.033 | 0.00972 | -0.002 | 106.182
8.5 | 1.085 | 0.01115 | -0.002 | 97.302
9 | 1.135 | 0.01167 | -0.002 | 97.256
9.5 | 1.182 | 0.01223 | -0.003 | 96.657
10 | 1.227 | 0.01289 | -0.003 | 95.191
10.5 | 1.267 | 0.01372 | -0.003 | 92.366
11 | 1.303 | 0.01475 | -0.004 | 88.344
11.5 | 1.332 | 0.01609 | -0.004 | 82.768
12 | 1.354 | 0.01804 | -0.004 | 75.054
12.5 | 1.367 | 0.02101 | -0.004 | 65.066
13 | 1.37 | 0.02562 | -0.005 | 53.459
13.5 | 1.367 | 0.03157 | -0.005 | 43.3
14 | 1.36 | 0.03912 | -0.005 | 34.756
14.5 | 1.351 | 0.0477 | -0.005 | 28.314
15 | 1.341 | 0.05642 | -0.005 | 23.769
15.5 | 1.33 | 0.06557 | -0.005 | 20.285
16 | 1.318 | 0.07478 | -0.005 | 17.624
16.5 | 1.302 | 0.08389 | -0.006 | 15.514
17 | 1.284 | 0.09284 | -0.006 | 13.828
17.5 | 1.264 | 0.10186 | -0.006 | 12.406
18 | 1.242 | 0.11079 | -0.006 | 11.209

## 52. Re 2M Mach 0.10 (2)
BIGFOIL.COM POLAR EXPORT
NACA22113
NACA22113 |  |  |  | Cl Max: | 1.5819 | at alpha= | 17.5 | deg
XFOIL ncrit=9 |  |  |  | L/D Max: | 107.94 | at alpha= | 10.5 | deg
Re: | 2000000 |  |  | Cd Min: | 0.11141 | at alpha= | -20 | deg
Mach: | 0.1 |  |  | Cl=0 at alpha= | -0.76123 | deg
|  |  |  | @ Cl=0.1, Cd= | 0.0056441
|  |  |  | @ Cl=0.4, Cd= | 0.0065216
|  |  |  | @ Cl=0.6, Cd= | 0.0074912
alpha (deg) | Cl | Cd | Cm | Cl/Cd
-20 | -1.1264 | 0.11141 | -0.0161 | -10.1104
-19.5 | -1.2037 | 0.09005 | -0.0283 | -13.367
-19 | -1.2457 | 0.07582 | -0.0361 | -16.4297
-18.5 | -1.2923 | 0.06183 | -0.0435 | -20.9009
-18 | -1.3139 | 0.05231 | -0.0479 | -25.1176
-17.5 | -1.3264 | 0.04472 | -0.0506 | -29.6601
-17 | -1.33 | 0.03879 | -0.0518 | -34.2872
-16.5 | -1.3211 | 0.03465 | -0.0517 | -38.127
-16 | -1.3122 | 0.03093 | -0.0506 | -42.4248
-15.5 | -1.3003 | 0.02786 | -0.0485 | -46.6726
-15 | -1.2858 | 0.0253 | -0.0455 | -50.8221
-14.5 | -1.2659 | 0.02338 | -0.0422 | -54.1446
-14 | -1.2436 | 0.02177 | -0.0384 | -57.1245
-13.5 | -1.2195 | 0.02043 | -0.0341 | -59.6916
-13 | -1.1979 | 0.01914 | -0.029 | -62.5862
-12.5 | -1.182 | 0.01799 | -0.0222 | -65.7032
-12 | -1.1681 | 0.01667 | -0.0147 | -70.072
-11.5 | -1.1404 | 0.01586 | -0.0094 | -71.9042
-11 | -1.111 | 0.01518 | -0.0043 | -73.1884
-10.5 | -1.0795 | 0.01451 | 0.0004 | -74.397
-10 | -1.0164 | 0.01373 | -0.0013 | -74.0277
-9.5 | -0.9512 | 0.01313 | -0.0034 | -72.4448
-9 | -0.8923 | 0.012 | -0.0044 | -74.3583
-8.5 | -0.8302 | 0.01136 | -0.0058 | -73.081
-8 | -0.7644 | 0.01079 | -0.0079 | -70.8434
-7.5 | -0.7038 | 0.01012 | -0.0088 | -69.5455
-7 | -0.6364 | 0.00954 | -0.0112 | -66.7086
-6.5 | -0.569 | 0.00909 | -0.0135 | -62.5963
-6 | -0.5039 | 0.00856 | -0.0154 | -58.8668
-5.5 | -0.4492 | 0.00829 | -0.0147 | -54.1858
-5 | -0.3999 | 0.00804 | -0.0129 | -49.7388
-4.5 | -0.3511 | 0.00791 | -0.011 | -44.3869
-4 | -0.3025 | 0.00776 | -0.0091 | -38.982
-3.5 | -0.2531 | 0.00768 | -0.0073 | -32.9557
-3 | -0.204 | 0.00765 | -0.0055 | -26.6667
-2.5 | -0.1545 | 0.0076 | -0.0039 | -20.3289
-2 | -0.1153 | 0.0066 | -0.0006 | -17.4697
-1.5 | -0.0715 | 0.00608 | 0.0019 | -11.7599
-1 | -0.0234 | 0.00583 | 0.0037 | -4.0137
-0.5 | 0.0256 | 0.0057 | 0.0054 | 4.4912
0 | 0.0748 | 0.00567 | 0.0071 | 13.1922
0.5 | 0.1234 | 0.00562 | 0.0089 | 21.9573
1 | 0.1716 | 0.00567 | 0.0108 | 30.2646
1.5 | 0.2215 | 0.0058 | 0.0124 | 38.1897
2 | 0.2714 | 0.00596 | 0.0139 | 45.5369
2.5 | 0.3213 | 0.00617 | 0.0155 | 52.0746
3 | 0.3722 | 0.0064 | 0.0168 | 58.1562
3.5 | 0.4248 | 0.00663 | 0.0178 | 64.0724
4 | 0.4791 | 0.00688 | 0.0183 | 69.6366
4.5 | 0.5365 | 0.00714 | 0.0182 | 75.1401
5 | 0.6016 | 0.0075 | 0.0163 | 80.2133
5.5 | 0.6654 | 0.00777 | 0.0147 | 85.6371
6 | 0.7329 | 0.00817 | 0.0122 | 89.7062
6.5 | 0.7918 | 0.00847 | 0.0117 | 93.4829
7 | 0.8591 | 0.00886 | 0.0092 | 96.9639
7.5 | 0.926 | 0.00924 | 0.0067 | 100.2165
8 | 0.9909 | 0.00963 | 0.0047 | 102.8972
8.5 | 1.0518 | 0.01007 | 0.0035 | 104.4489
9 | 1.1148 | 0.0105 | 0.0018 | 106.1714
9.5 | 1.1792 | 0.01095 | -0.0003 | 107.6895
10 | 1.2413 | 0.01153 | -0.0021 | 107.6583
10.5 | 1.2996 | 0.01204 | -0.003 | 107.9402
11 | 1.3328 | 0.01259 | 0.0013 | 105.8618
11.5 | 1.3648 | 0.01319 | 0.0057 | 103.4723
12 | 1.396 | 0.01382 | 0.0102 | 101.013
12.5 | 1.4243 | 0.0146 | 0.0151 | 97.5548
13 | 1.4492 | 0.01541 | 0.0205 | 94.0428
13.5 | 1.4689 | 0.01622 | 0.0266 | 90.561
14 | 1.4907 | 0.01731 | 0.0317 | 86.1179
14.5 | 1.5121 | 0.01865 | 0.0361 | 81.0777
15 | 1.5339 | 0.02014 | 0.0398 | 76.1619
15.5 | 1.551 | 0.02209 | 0.0433 | 70.2128
16 | 1.5644 | 0.02457 | 0.0461 | 63.6711
16.5 | 1.5767 | 0.02748 | 0.048 | 57.3763
17 | 1.5813 | 0.03143 | 0.0491 | 50.3118
17.5 | 1.5819 | 0.03626 | 0.049 | 43.6266
18 | 1.5745 | 0.04244 | 0.0477 | 37.0994
18.5 | 1.5531 | 0.05083 | 0.0448 | 30.5548
19 | 1.5175 | 0.06168 | 0.0402 | 24.6028
19.5 | 1.4705 | 0.07475 | 0.034 | 19.6722
20 | 1.3981 | 0.09222 | 0.0254 | 15.1605

## 53. Re 2M Mach 0.25 (1)
BIGFOIL.COM POLAR EXPORT
NACA22113
NACA22113 |  |  |  | Cl Max: | 1.328 | at alpha= | 12 | deg
JavaFoil+Calcfoil stall+Eppler ext transition |  |  |  | L/D Max: | 101.778 | at alpha= | 7.5 | deg
Re: | 2000000 |  |  | Cd Min: | 0.00815 | at alpha= | -1.5 | deg
Mach: | 0.25 |  |  | Cl=0 at alpha= | -0.76613 | deg
|  |  |  | @ Cl=0.1, Cd= | 0.0085932
|  |  |  | @ Cl=0.4, Cd= | 0.0095992
|  |  |  | @ Cl=0.6, Cd= | 0.0095515
alpha (deg) | Cl | Cd | Cm | Cl/Cd
-15 | -0.661 | 0.11751 | 0.006 | -5.628
-14.5 | -0.694 | 0.10954 | 0.006 | -6.335
-14 | -0.722 | 0.10237 | 0.006 | -7.054
-13.5 | -0.745 | 0.09571 | 0.006 | -7.789
-13 | -0.764 | 0.08961 | 0.006 | -8.525
-12.5 | -0.777 | 0.08351 | 0.006 | -9.305
-12 | -0.785 | 0.07797 | 0.006 | -10.067
-11.5 | -0.788 | 0.07263 | 0.006 | -10.846
-11 | -0.785 | 0.06759 | 0.006 | -11.619
-10.5 | -0.778 | 0.06267 | 0.006 | -12.418
-10 | -0.93 | 0.01394 | 0.01 | -66.74
-9.5 | -0.912 | 0.01324 | 0.01 | -68.826
-9 | -0.884 | 0.01262 | 0.01 | -70.011
-8.5 | -0.85 | 0.01209 | 0.009 | -70.317
-8 | -0.812 | 0.01159 | 0.009 | -70.105
-7.5 | -0.77 | 0.01048 | 0.009 | -73.492
-7 | -0.725 | 0.01008 | 0.008 | -71.918
-6.5 | -0.676 | 0.0103 | 0.008 | -65.602
-6 | -0.624 | 0.01003 | 0.008 | -62.276
-5.5 | -0.57 | 0.01037 | 0.007 | -55.03
-5 | -0.514 | 0.01012 | 0.007 | -50.835
-4.5 | -0.457 | 0.01057 | 0.007 | -43.218
-4 | -0.398 | 0.01036 | 0.006 | -38.379
-3.5 | -0.338 | 0.0102 | 0.006 | -33.126
-3 | -0.277 | 0.01003 | 0.006 | -27.62
-2.5 | -0.216 | 0.01057 | 0.005 | -20.404
-2 | -0.154 | 0.0105 | 0.005 | -14.662
-1.5 | -0.092 | 0.00815 | 0.005 | -11.256
-1 | -0.029 | 0.00858 | 0.004 | -3.407
-0.5 | 0.033 | 0.00848 | 0.004 | 3.932
0 | 0.096 | 0.00859 | 0.004 | 11.162
0.5 | 0.158 | 0.00864 | 0.003 | 18.329
1 | 0.221 | 0.00878 | 0.003 | 25.14
1.5 | 0.283 | 0.00837 | 0.003 | 33.791
2 | 0.345 | 0.00865 | 0.002 | 39.885
2.5 | 0.407 | 0.00972 | 0.002 | 41.825
3 | 0.468 | 0.00979 | 0.002 | 47.828
3.5 | 0.53 | 0.00933 | 0.001 | 56.755
4 | 0.591 | 0.00952 | 0.001 | 62.025
4.5 | 0.651 | 0.00973 | 0.001 | 66.925
5 | 0.712 | 0.00963 | 0 | 73.865
5.5 | 0.771 | 0.01028 | 0 | 75.035
6 | 0.83 | 0.00991 | 0 | 83.775
6.5 | 0.888 | 0.01013 | -0.001 | 87.661
7 | 0.945 | 0.00993 | -0.001 | 95.194
7.5 | 1.001 | 0.00984 | -0.001 | 101.778
8 | 1.055 | 0.01124 | -0.002 | 93.907
8.5 | 1.107 | 0.01171 | -0.002 | 94.535
9 | 1.156 | 0.01232 | -0.002 | 93.864
9.5 | 1.202 | 0.01307 | -0.003 | 91.922
10 | 1.242 | 0.01394 | -0.003 | 89.101
10.5 | 1.277 | 0.01505 | -0.003 | 84.891
11 | 1.305 | 0.01658 | -0.004 | 78.702
11.5 | 1.322 | 0.01893 | -0.004 | 69.867
12 | 1.328 | 0.02285 | -0.004 | 58.09
12.5 | 1.322 | 0.02903 | -0.004 | 45.536
13 | 1.307 | 0.03729 | -0.005 | 35.056
13.5 | 1.29 | 0.04686 | -0.005 | 27.518
14 | 1.269 | 0.05744 | -0.005 | 22.088
14.5 | 1.247 | 0.06766 | -0.005 | 18.436
15 | 1.223 | 0.07805 | -0.005 | 15.664
15.5 | 1.196 | 0.08782 | -0.005 | 13.614
16 | 1.164 | 0.09789 | -0.005 | 11.894
16.5 | 1.125 | 0.10781 | -0.005 | 10.431
17 | 1.08 | 0.11789 | -0.005 | 9.161

## 54. Re 2M Mach 0.25 (2)
BIGFOIL.COM POLAR EXPORT
NACA22113
NACA22113 |  |  |  | Cl Max: | 1.5343 | at alpha= | 15.5 | deg
XFOIL ncrit=9 |  |  |  | L/D Max: | 105.576 | at alpha= | 10 | deg
Re: | 2000000 |  |  | Cd Min: | 0.19719 | at alpha= | -18 | deg
Mach: | 0.25 |  |  | Cl=0 at alpha= | -0.7674 | deg
|  |  |  | @ Cl=0.1, Cd= | 0.0057663
|  |  |  | @ Cl=0.4, Cd= | 0.0066392
|  |  |  | @ Cl=0.6, Cd= | 0.0075322
alpha (deg) | Cl | Cd | Cm | Cl/Cd
-18 | -0.6562 | 0.19719 | 0.0266 | -3.3278
-17.5 | -0.64 | 0.19184 | 0.0239 | -3.3361
-17 | -0.6319 | 0.18236 | 0.0196 | -3.4651
-16 | -0.9964 | 0.08036 | -0.0337 | -12.3992
-15.5 | -1.0579 | 0.06262 | -0.0451 | -16.894
-15 | -1.0993 | 0.04989 | -0.0525 | -22.0345
-14.5 | -1.1202 | 0.04128 | -0.0557 | -27.1366
-14 | -1.1326 | 0.03481 | -0.0559 | -32.5366
-13.5 | -1.1394 | 0.02978 | -0.0535 | -38.2606
-13 | -1.1428 | 0.0257 | -0.0489 | -44.4669
-12.5 | -1.1325 | 0.02303 | -0.0435 | -49.175
-12 | -1.1164 | 0.02106 | -0.0375 | -53.0104
-11.5 | -1.1078 | 0.01918 | -0.0293 | -57.7581
-11 | -1.1025 | 0.01767 | -0.0196 | -62.3939
-10.5 | -1.08 | 0.01662 | -0.0125 | -64.9819
-10 | -1.0459 | 0.01558 | -0.0075 | -67.1309
-9.5 | -0.9801 | 0.01451 | -0.0087 | -67.5465
-9 | -0.9127 | 0.01355 | -0.0102 | -67.3579
-8.5 | -0.8547 | 0.01222 | -0.0101 | -69.9427
-8 | -0.7872 | 0.01146 | -0.0116 | -68.6911
-7.5 | -0.7228 | 0.01075 | -0.0124 | -67.2372
-7 | -0.654 | 0.00993 | -0.0143 | -65.861
-6.5 | -0.5832 | 0.00937 | -0.0165 | -62.2412
-6 | -0.5146 | 0.00889 | -0.0183 | -57.8853
-5.5 | -0.4605 | 0.00847 | -0.0169 | -54.3684
-5 | -0.4094 | 0.00828 | -0.0148 | -49.4444
-4.5 | -0.3605 | 0.00804 | -0.0124 | -44.8383
-4 | -0.3104 | 0.00792 | -0.0102 | -39.1919
-3.5 | -0.2597 | 0.00782 | -0.0082 | -33.2097
-3 | -0.2091 | 0.00776 | -0.0062 | -26.9459
-2.5 | -0.1581 | 0.00773 | -0.0044 | -20.4528
-2 | -0.115 | 0.00692 | -0.0014 | -16.6185
-1.5 | -0.0722 | 0.00623 | 0.0017 | -11.5891
-1 | -0.0234 | 0.00596 | 0.0038 | -3.9262
-0.5 | 0.0269 | 0.00582 | 0.0056 | 4.622
0 | 0.0773 | 0.00578 | 0.0074 | 13.3737
0.5 | 0.1272 | 0.00575 | 0.0094 | 22.1217
1 | 0.1767 | 0.0058 | 0.0115 | 30.4655
1.5 | 0.228 | 0.00596 | 0.0132 | 38.255
2.5 | 0.3302 | 0.00634 | 0.0167 | 52.082
3 | 0.3821 | 0.00657 | 0.0183 | 58.1583
3.5 | 0.4364 | 0.00678 | 0.0195 | 64.3658
4 | 0.4928 | 0.00704 | 0.0201 | 70
4.5 | 0.5534 | 0.00731 | 0.0199 | 75.7045
5 | 0.6205 | 0.00763 | 0.0183 | 81.3237
5.5 | 0.6855 | 0.00797 | 0.0171 | 86.01
6 | 0.7568 | 0.00837 | 0.0146 | 90.4182
6.5 | 0.82 | 0.00873 | 0.0139 | 93.929
7 | 0.8883 | 0.00919 | 0.012 | 96.6594
7.5 | 0.9587 | 0.00956 | 0.0097 | 100.2824
8 | 1.0259 | 0.01008 | 0.0082 | 101.7758
8.5 | 1.0889 | 0.01051 | 0.0076 | 103.6061
9 | 1.1575 | 0.01105 | 0.0057 | 104.7511
9.5 | 1.2249 | 0.01163 | 0.0041 | 105.3224
10 | 1.2912 | 0.01223 | 0.0028 | 105.5765
10.5 | 1.3346 | 0.01289 | 0.006 | 103.5376
11 | 1.3655 | 0.01357 | 0.0117 | 100.6264
11.5 | 1.3957 | 0.01427 | 0.0174 | 97.8066
12 | 1.4205 | 0.01513 | 0.0239 | 93.8863
13 | 1.4585 | 0.01717 | 0.0379 | 84.9447
13.5 | 1.481 | 0.0186 | 0.0431 | 79.6237
14 | 1.5003 | 0.02046 | 0.0478 | 73.3284
14.5 | 1.5149 | 0.0229 | 0.0518 | 66.1528
15 | 1.5282 | 0.02584 | 0.0546 | 59.1409
15.5 | 1.5343 | 0.02983 | 0.0563 | 51.4348
16 | 1.5332 | 0.03507 | 0.0565 | 43.7183
16.5 | 1.5203 | 0.04215 | 0.0549 | 36.0688
17 | 1.4992 | 0.05078 | 0.0517 | 29.5234
17.5 | 1.4589 | 0.06228 | 0.0465 | 23.4249
18 | 1.3962 | 0.0773 | 0.0389 | 18.0621
18.5 | 1.3171 | 0.09529 | 0.0294 | 13.822
19 | 1.2315 | 0.11514 | 0.0185 | 10.6957
19.5 | 1.162 | 0.13368 | 0.0079 | 8.6924
20 | 1.1176 | 0.14901 | -0.0013 | 7.5002

## 55. Re 2M Mach 0.50 (1)
BIGFOIL.COM POLAR EXPORT
NACA22113
NACA22113 |  |  |  | Cl Max: | 1.175 | at alpha= | 9 | deg
JavaFoil+Calcfoil stall+Eppler ext transition |  |  |  | L/D Max: | 80.819 | at alpha= | 7 | deg
Re: | 2000000 |  |  | Cd Min: | 0.00836 | at alpha= | -0.5 | deg
Mach: | 0.5 |  |  | Cl=0 at alpha= | -0.76429 | deg
|  |  |  | @ Cl=0.1, Cd= | 0.00845
|  |  |  | @ Cl=0.4, Cd= | 0.0095596
|  |  |  | @ Cl=0.6, Cd= | 0.0096684
alpha (deg) | Cl | Cd | Cm | Cl/Cd
-20 | -1.029 | 0.17751 | 0.01 | -5.795
-19.5 | -1.002 | 0.17224 | 0.01 | -5.817
-19 | -0.976 | 0.16752 | 0.009 | -5.828
-18.5 | -0.95 | 0.16369 | 0.009 | -5.801
-18 | -0.924 | 0.16038 | 0.009 | -5.761
-17.5 | -0.898 | 0.15191 | 0.009 | -5.913
-17 | -0.871 | 0.14819 | 0.008 | -5.881
-16.5 | -0.846 | 0.1439 | 0.008 | -5.877
-16 | -0.819 | 0.13871 | 0.008 | -5.906
-15.5 | -0.793 | 0.13302 | 0.008 | -5.96
-15 | -0.767 | 0.12898 | 0.008 | -5.945
-14.5 | -0.74 | 0.12436 | 0.007 | -5.947
-14 | -0.713 | 0.12056 | 0.007 | -5.918
-13.5 | -0.687 | 0.11376 | 0.007 | -6.041
-13 | -0.66 | 0.09495 | 0.007 | -6.955
-12.5 | -0.634 | 0.08606 | 0.006 | -7.368
-12 | -0.607 | 0.09344 | 0.006 | -6.497
-11.5 | -0.581 | 0.07952 | 0.006 | -7.301
-11 | -0.554 | 0.09388 | 0.006 | -5.898
-10.5 | -0.527 | 0.07354 | 0.005 | -7.166
-10 | -0.501 | 0.06537 | 0.005 | -7.656
-9.5 | -0.473 | 0.06756 | 0.005 | -7.007
-9 | -0.447 | 0.06306 | 0.005 | -7.083
-8.5 | -0.42 | 0.05828 | 0.005 | -7.202
-8 | -0.393 | 0.05579 | 0.004 | -7.042
-7.5 | -0.516 | 0.05286 | 0.004 | -9.757
-7 | -0.568 | 0.04606 | 0.005 | -12.324
-6.5 | -0.692 | 0.01196 | 0.009 | -57.817
-6 | -0.66 | 0.01141 | 0.009 | -57.834
-5.5 | -0.615 | 0.00973 | 0.008 | -63.165
-5 | -0.561 | 0.00989 | 0.008 | -56.681
-4.5 | -0.502 | 0.0101 | 0.007 | -49.698
-4 | -0.44 | 0.00986 | 0.007 | -44.597
-3.5 | -0.375 | 0.01019 | 0.007 | -36.765
-3 | -0.308 | 0.01001 | 0.006 | -30.787
-2.5 | -0.24 | 0.01043 | 0.006 | -23.039
-2 | -0.172 | 0.01026 | 0.006 | -16.723
-1.5 | -0.102 | 0.01023 | 0.005 | -10.007
-1 | -0.033 | 0.0084 | 0.005 | -3.888
-0.5 | 0.037 | 0.00836 | 0.004 | 4.453
0 | 0.107 | 0.00846 | 0.004 | 12.653
0.5 | 0.177 | 0.00857 | 0.004 | 20.619
1 | 0.246 | 0.00866 | 0.003 | 28.428
1.5 | 0.315 | 0.0095 | 0.003 | 33.212
2 | 0.384 | 0.00965 | 0.003 | 39.855
2.5 | 0.453 | 0.00926 | 0.002 | 48.948
3 | 0.521 | 0.00942 | 0.002 | 55.324
3.5 | 0.589 | 0.00967 | 0.001 | 60.901
4 | 0.656 | 0.00966 | 0.001 | 67.893
4.5 | 0.722 | 0.00944 | 0.001 | 76.55
5 | 0.788 | 0.00978 | 0 | 80.495
5.5 | 0.852 | 0.01097 | 0 | 77.621
6 | 0.914 | 0.01156 | 0 | 79.032
6.5 | 0.973 | 0.01215 | -0.001 | 80.123
7 | 1.03 | 0.01275 | -0.001 | 80.819
7.5 | 1.082 | 0.01354 | -0.002 | 79.94
8 | 1.127 | 0.01465 | -0.002 | 76.955
8.5 | 1.161 | 0.01633 | -0.002 | 71.075
9 | 1.175 | 0.01921 | -0.003 | 61.15
9.5 | 1.154 | 0.02568 | -0.003 | 44.938
10 | 1.083 | 0.04109 | -0.003 | 26.368
10.5 | 0.95 | 0.06553 | -0.003 | 14.49
11 | 0.664 | 0.0838 | -0.003 | 7.925
11.5 | 0.675 | 0.09953 | -0.002 | 6.783
12 | 0.703 | 0.10703 | -0.002 | 6.571
12.5 | 0.732 | 0.11245 | -0.003 | 6.509
13 | 0.76 | 0.11702 | -0.003 | 6.497
13.5 | 0.789 | 0.12215 | -0.003 | 6.459
14 | 0.818 | 0.1263 | -0.004 | 6.476

## 56. Re 2M Mach 0.50 (2)
BIGFOIL.COM POLAR EXPORT
NACA22113
NACA22113 |  |  |  | Cl Max: | 1.4254 | at alpha= | 11.5 | deg
XFOIL ncrit=9 |  |  |  | L/D Max: | 95.5623 | at alpha= | 7.5 | deg
Re: | 2000000 |  |  | Cd Min: | 0.14398 | at alpha= | 16.5 | deg
Mach: | 0.5 |  |  | Cl=0 at alpha= | -0.80146 | deg
|  |  |  | @ Cl=0.1, Cd= | 0.0063159
|  |  |  | @ Cl=0.4, Cd= | 0.0070993
|  |  |  | @ Cl=0.6, Cd= | 0.0079054
alpha (deg) | Cl | Cd | Cm | Cl/Cd
-13 | -0.5377 | 0.13316 | -0.0054 | -4.038
-12.5 | -0.5392 | 0.12235 | -0.01 | -4.407
-12 | -0.5504 | 0.10999 | -0.0156 | -5.0041
-11.5 | -0.564 | 0.09823 | -0.0213 | -5.7416
-11 | -0.5732 | 0.08761 | -0.0266 | -6.5426
-10.5 | -0.5987 | 0.07277 | -0.0352 | -8.2273
-10 | -0.6319 | 0.05798 | -0.0463 | -10.8986
-9.5 | -0.6662 | 0.04673 | -0.0538 | -14.2564
-9 | -0.7011 | 0.03878 | -0.0547 | -18.0789
-8.5 | -0.7351 | 0.03345 | -0.0484 | -21.9761
-8 | -0.7666 | 0.02831 | -0.0386 | -27.0788
-7.5 | -0.7537 | 0.0195 | -0.0356 | -38.6513
-7 | -0.7007 | 0.01525 | -0.0334 | -45.9475
-6.5 | -0.6256 | 0.01212 | -0.0342 | -51.6172
-6 | -0.5471 | 0.01052 | -0.0351 | -52.0057
-5.5 | -0.4953 | 0.00978 | -0.0303 | -50.6442
-5 | -0.4483 | 0.00924 | -0.0247 | -48.5173
-4.5 | -0.3962 | 0.0089 | -0.0202 | -44.5169
-4 | -0.3427 | 0.00858 | -0.0162 | -39.9417
-3.5 | -0.2861 | 0.00842 | -0.013 | -33.9786
-3 | -0.2299 | 0.00828 | -0.0098 | -27.7657
-2.5 | -0.1722 | 0.00819 | -0.0072 | -21.0256
-2 | -0.1133 | 0.00809 | -0.0049 | -14.0049
-1.5 | -0.0704 | 0.00709 | -0.0001 | -9.9295
-1 | -0.0218 | 0.00652 | 0.0037 | -3.3436
-0.5 | 0.0331 | 0.00634 | 0.0065 | 5.2208
0.5 | 0.1441 | 0.0063 | 0.0119 | 22.873
1 | 0.1983 | 0.0064 | 0.0149 | 30.9844
1.5 | 0.2547 | 0.00661 | 0.0175 | 38.5325
2 | 0.3115 | 0.00681 | 0.0202 | 45.7416
2.5 | 0.3683 | 0.00699 | 0.023 | 52.6896
3 | 0.4263 | 0.00719 | 0.0257 | 59.2907
3.5 | 0.4868 | 0.00739 | 0.028 | 65.8728
4 | 0.549 | 0.00767 | 0.0301 | 71.5776
4.5 | 0.6205 | 0.008 | 0.0305 | 77.5625
5 | 0.698 | 0.00848 | 0.0298 | 82.3113
6 | 0.8622 | 0.00957 | 0.0274 | 90.094
6.5 | 0.9366 | 0.01011 | 0.0283 | 92.6409
7 | 1.0217 | 0.01086 | 0.0273 | 94.0792
7.5 | 1.1047 | 0.01156 | 0.0272 | 95.5623
8 | 1.183 | 0.01246 | 0.0282 | 94.9438
8.5 | 1.2676 | 0.01347 | 0.0285 | 94.1054
9 | 1.3402 | 0.01447 | 0.0312 | 92.6192
9.5 | 1.3447 | 0.01525 | 0.0447 | 88.177
10 | 1.3666 | 0.01647 | 0.0547 | 82.9751
10.5 | 1.3914 | 0.0182 | 0.0632 | 76.4505
11 | 1.4129 | 0.02071 | 0.0702 | 68.2231
11.5 | 1.4254 | 0.02447 | 0.0753 | 58.2509
12.5 | 1.4026 | 0.03824 | 0.0761 | 36.6789
13 | 1.362 | 0.04876 | 0.0714 | 27.9327
13.5 | 1.3022 | 0.06136 | 0.0644 | 21.2223
14 | 1.2282 | 0.07563 | 0.0557 | 16.2396
14.5 | 1.1535 | 0.09066 | 0.0461 | 12.7234
15 | 1.089 | 0.10553 | 0.0364 | 10.3193
15.5 | 1.0393 | 0.11965 | 0.0272 | 8.6862
16 | 1.0091 | 0.13207 | 0.0194 | 7.6406
16.5 | 0.9867 | 0.14398 | 0.012 | 6.853

## 57. Re 3M Mach 0.00 (1)
BIGFOIL.COM POLAR EXPORT
NACA22113
NACA22113 |  |  |  | Cl Max: | 1.396 | at alpha= | 13.5 | deg
JavaFoil+Calcfoil stall+Eppler ext transition |  |  |  | L/D Max: | 109.924 | at alpha= | 8.5 | deg
Re: | 3000000 |  |  | Cd Min: | 0.00817 | at alpha= | -0.5 | deg
Mach: | 0 |  |  | Cl=0 at alpha= | -0.76667 | deg
|  |  |  | @ Cl=0.1, Cd= | 0.008257
|  |  |  | @ Cl=0.4, Cd= | 0.00965
|  |  |  | @ Cl=0.6, Cd= | 0.0093461
alpha (deg) | Cl | Cd | Cm | Cl/Cd
-17.5 | -0.838 | 0.13104 | 0.007 | -6.395
-17 | -0.85 | 0.12481 | 0.007 | -6.813
-16.5 | -0.861 | 0.11783 | 0.007 | -7.308
-16 | -0.87 | 0.11177 | 0.007 | -7.788
-15.5 | -0.878 | 0.10591 | 0.007 | -8.287
-15 | -0.883 | 0.09997 | 0.007 | -8.832
-14.5 | -0.886 | 0.09402 | 0.007 | -9.426
-14 | -0.887 | 0.08815 | 0.007 | -10.068
-13.5 | -0.889 | 0.08096 | 0.007 | -10.975
-13 | -1.008 | 0.02491 | 0.011 | -40.469
-12.5 | -1.043 | 0.01648 | 0.011 | -63.25
-12 | -1.04 | 0.01476 | 0.011 | -70.484
-11.5 | -1.027 | 0.01385 | 0.011 | -74.169
-11 | -1.008 | 0.01317 | 0.01 | -76.578
-10.5 | -0.984 | 0.01257 | 0.01 | -78.342
-10 | -0.956 | 0.01202 | 0.01 | -79.587
-9.5 | -0.924 | 0.01156 | 0.01 | -79.888
-9 | -0.887 | 0.00984 | 0.009 | -90.097
-8.5 | -0.847 | 0.01006 | 0.009 | -84.194
-8 | -0.804 | 0.0103 | 0.009 | -78.127
-7.5 | -0.759 | 0.0099 | 0.008 | -76.693
-7 | -0.711 | 0.01027 | 0.008 | -69.249
-6.5 | -0.661 | 0.00995 | 0.008 | -66.424
-6 | -0.609 | 0.0097 | 0.007 | -62.779
-5.5 | -0.556 | 0.01014 | 0.007 | -54.785
-5 | -0.5 | 0.00991 | 0.007 | -50.448
-4.5 | -0.444 | 0.00975 | 0.006 | -45.5
-4 | -0.386 | 0.01027 | 0.006 | -37.59
-3.5 | -0.328 | 0.01014 | 0.006 | -32.323
-3 | -0.269 | 0.00996 | 0.006 | -26.962
-2.5 | -0.209 | 0.00989 | 0.005 | -21.138
-2 | -0.149 | 0.00977 | 0.005 | -15.266
-1.5 | -0.089 | 0.00827 | 0.005 | -10.744
-1 | -0.028 | 0.00824 | 0.004 | -3.438
-0.5 | 0.032 | 0.00817 | 0.004 | 3.952
0 | 0.093 | 0.00825 | 0.004 | 11.256
0.5 | 0.153 | 0.00831 | 0.003 | 18.452
1 | 0.214 | 0.00845 | 0.003 | 25.291
1.5 | 0.274 | 0.00862 | 0.003 | 31.782
2 | 0.334 | 0.00962 | 0.002 | 34.72
2.5 | 0.394 | 0.00971 | 0.002 | 40.605
3 | 0.454 | 0.00911 | 0.002 | 49.857
3.5 | 0.514 | 0.00915 | 0.001 | 56.125
4 | 0.573 | 0.00925 | 0.001 | 61.917
4.5 | 0.632 | 0.00946 | 0.001 | 66.767
5 | 0.69 | 0.00988 | 0 | 69.858
5.5 | 0.749 | 0.00981 | 0 | 76.29
6 | 0.806 | 0.00992 | 0 | 81.269
6.5 | 0.863 | 0.00957 | -0.001 | 90.242
7 | 0.92 | 0.0098 | -0.001 | 93.826
7.5 | 0.975 | 0.0096 | -0.001 | 101.577
8 | 1.029 | 0.00993 | -0.002 | 103.592
8.5 | 1.082 | 0.00984 | -0.002 | 109.924
9 | 1.132 | 0.01078 | -0.002 | 105.04
9.5 | 1.18 | 0.01127 | -0.003 | 104.756
10 | 1.225 | 0.01185 | -0.003 | 103.404
10.5 | 1.267 | 0.01254 | -0.003 | 101.089
11 | 1.305 | 0.01339 | -0.004 | 97.495
11.5 | 1.337 | 0.01441 | -0.004 | 92.807
12 | 1.364 | 0.01577 | -0.004 | 86.517
12.5 | 1.384 | 0.01773 | -0.004 | 78.06
13 | 1.394 | 0.0206 | -0.005 | 67.676
13.5 | 1.396 | 0.02486 | -0.005 | 56.159
14 | 1.392 | 0.03064 | -0.005 | 45.438
14.5 | 1.384 | 0.0378 | -0.005 | 36.623
15 | 1.376 | 0.04538 | -0.005 | 30.321
15.5 | 1.365 | 0.05381 | -0.006 | 25.373
16 | 1.353 | 0.06281 | -0.006 | 21.548
16.5 | 1.338 | 0.07155 | -0.006 | 18.705
17 | 1.322 | 0.08031 | -0.006 | 16.457
17.5 | 1.303 | 0.08933 | -0.006 | 14.589
18 | 1.284 | 0.09808 | -0.006 | 13.088
18.5 | 1.262 | 0.10702 | -0.006 | 11.795

## 58. Re 3M Mach 0.00 (2)
BIGFOIL.COM POLAR EXPORT
NACA22113
NACA22113 |  |  |  | Cl Max: | 1.6487 | at alpha= | 18 | deg
XFOIL ncrit=9 |  |  |  | L/D Max: | 117.671 | at alpha= | 10 | deg
Re: | 3000000 |  |  | Cd Min: | 0.06289 | at alpha= | 20 | deg
Mach: | 0 |  |  | Cl=0 at alpha= | -0.77699 | deg
|  |  |  | @ Cl=0.1, Cd= | 0.0055514
|  |  |  | @ Cl=0.4, Cd= | 0.0061154
|  |  |  | @ Cl=0.6, Cd= | 0.0067474
alpha (deg) | Cl | Cd | Cm | Cl/Cd
-20 | -1.4664 | 0.0557 | -0.0456 | -26.3268
-19.5 | -1.4792 | 0.04801 | -0.0484 | -30.8102
-19 | -1.4841 | 0.04181 | -0.0501 | -35.4963
-18.5 | -1.4811 | 0.03694 | -0.0506 | -40.0947
-18 | -1.474 | 0.03283 | -0.0502 | -44.898
-17.5 | -1.4616 | 0.02958 | -0.0491 | -49.4118
-17 | -1.4472 | 0.02681 | -0.0472 | -53.9799
-16.5 | -1.4253 | 0.02482 | -0.0451 | -57.4255
-16 | -1.4031 | 0.02303 | -0.0424 | -60.9249
-15.5 | -1.3897 | 0.02087 | -0.0382 | -66.5884
-15 | -1.373 | 0.01911 | -0.0335 | -71.8472
-14.5 | -1.3495 | 0.01788 | -0.029 | -75.4754
-14 | -1.3236 | 0.01698 | -0.0243 | -77.9505
-13.5 | -1.3011 | 0.01625 | -0.0185 | -80.0677
-13 | -1.2737 | 0.01546 | -0.0134 | -82.3868
-12.5 | -1.2426 | 0.01482 | -0.0089 | -83.8462
-12 | -1.2116 | 0.01421 | -0.0042 | -85.2639
-11.5 | -1.1771 | 0.01364 | -0.0002 | -86.2977
-11 | -1.1159 | 0.01303 | -0.0018 | -85.6408
-10.5 | -1.0574 | 0.01201 | -0.003 | -88.0433
-10 | -0.9944 | 0.01141 | -0.0048 | -87.1516
-9.5 | -0.9358 | 0.01089 | -0.0055 | -85.932
-9 | -0.8747 | 0.01038 | -0.0068 | -84.2678
-8.5 | -0.8121 | 0.00979 | -0.0084 | -82.952
-8 | -0.7526 | 0.00924 | -0.0093 | -81.4502
-7.5 | -0.6817 | 0.00879 | -0.0126 | -77.554
-7 | -0.614 | 0.00839 | -0.0152 | -73.1824
-6.5 | -0.5573 | 0.008 | -0.0152 | -69.6625
-6 | -0.507 | 0.00781 | -0.0138 | -64.9168
-5.5 | -0.459 | 0.00763 | -0.0118 | -60.1573
-5 | -0.4106 | 0.00751 | -0.0099 | -54.6738
-4.5 | -0.3612 | 0.0074 | -0.0083 | -48.8108
-4 | -0.3108 | 0.00732 | -0.0069 | -42.459
-3.5 | -0.261 | 0.00729 | -0.0054 | -35.8025
-3 | -0.2107 | 0.00729 | -0.004 | -28.9026
-2.5 | -0.1589 | 0.00724 | -0.0029 | -21.9475
-2 | -0.1093 | 0.00701 | -0.0015 | -15.592
-1.5 | -0.0694 | 0.0061 | 0.0017 | -11.377
-1 | -0.0219 | 0.00578 | 0.0035 | -3.7889
-0.5 | 0.0272 | 0.00566 | 0.005 | 4.8057
0 | 0.0769 | 0.00557 | 0.0064 | 13.8061
0.5 | 0.1265 | 0.00553 | 0.0079 | 22.8752
1 | 0.1753 | 0.00552 | 0.0096 | 31.7572
1.5 | 0.2258 | 0.00562 | 0.0109 | 40.1779
2 | 0.2759 | 0.00576 | 0.0123 | 47.8993
2.5 | 0.3261 | 0.0059 | 0.0137 | 55.2712
3 | 0.3763 | 0.00605 | 0.0151 | 62.1983
3.5 | 0.427 | 0.00619 | 0.0164 | 68.9822
4 | 0.4789 | 0.00633 | 0.0174 | 75.6556
4.5 | 0.5314 | 0.00653 | 0.0183 | 81.3783
5 | 0.5878 | 0.00669 | 0.0183 | 87.8625
5.5 | 0.6473 | 0.00697 | 0.0175 | 92.8694
6 | 0.7091 | 0.00721 | 0.0162 | 98.3495
6.5 | 0.776 | 0.00754 | 0.0137 | 102.9178
7 | 0.8334 | 0.00785 | 0.0133 | 106.1656
7.5 | 0.8997 | 0.00818 | 0.0108 | 109.9878
8 | 0.9638 | 0.00857 | 0.0088 | 112.4621
8.5 | 1.0267 | 0.00893 | 0.007 | 114.972
9 | 1.0862 | 0.00937 | 0.0059 | 115.9232
9.5 | 1.1447 | 0.0098 | 0.005 | 116.8061
10 | 1.2073 | 0.01026 | 0.003 | 117.6706
10.5 | 1.2678 | 0.01083 | 0.0014 | 117.0637
11 | 1.3271 | 0.01141 | 0 | 116.3103
11.5 | 1.3832 | 0.01204 | -0.0008 | 114.8837
12 | 1.4148 | 0.01262 | 0.0035 | 112.1078
12.5 | 1.4438 | 0.01332 | 0.0081 | 108.3934
13 | 1.4724 | 0.01404 | 0.0128 | 104.8718
13.5 | 1.4999 | 0.01481 | 0.0175 | 101.2762
14 | 1.5172 | 0.01562 | 0.024 | 97.1319
14.5 | 1.5393 | 0.01663 | 0.0289 | 92.5616
15 | 1.564 | 0.01773 | 0.0328 | 88.2121
15.5 | 1.5847 | 0.01919 | 0.0367 | 82.5795
16 | 1.6043 | 0.02087 | 0.04 | 76.8711
16.5 | 1.6217 | 0.02289 | 0.0428 | 70.8475
17 | 1.6343 | 0.02551 | 0.0451 | 64.0651
17.5 | 1.6439 | 0.02872 | 0.0466 | 57.2389
18 | 1.6487 | 0.03275 | 0.0472 | 50.342
18.5 | 1.6448 | 0.0381 | 0.0467 | 43.1706
19 | 1.6363 | 0.04444 | 0.0451 | 36.8204
19.5 | 1.6183 | 0.0524 | 0.0423 | 30.8836
20 | 1.585 | 0.06289 | 0.0378 | 25.2027

## 59. Re 3M Mach 0.10 (1)
BIGFOIL.COM POLAR EXPORT
NACA22113
NACA22113 |  |  |  | Cl Max: | 1.387 | at alpha= | 13 | deg
JavaFoil+Calcfoil stall+Eppler ext transition |  |  |  | L/D Max: | 114.873 | at alpha= | 8.5 | deg
Re: | 3000000 |  |  | Cd Min: | 0.00826 | at alpha= | -1 | deg
Mach: | 0.1 |  |  | Cl=0 at alpha= | -0.76667 | deg
|  |  |  | @ Cl=0.1, Cd= | 0.0082669
|  |  |  | @ Cl=0.4, Cd= | 0.0096987
|  |  |  | @ Cl=0.6, Cd= | 0.0093969
alpha (deg) | Cl | Cd | Cm | Cl/Cd
-17 | -0.815 | 0.12694 | 0.007 | -6.418
-16.5 | -0.829 | 0.12005 | 0.007 | -6.904
-16 | -0.841 | 0.11385 | 0.007 | -7.389
-15.5 | -0.852 | 0.10753 | 0.007 | -7.919
-15 | -0.86 | 0.10164 | 0.007 | -8.46
-14.5 | -0.866 | 0.09553 | 0.007 | -9.064
-14 | -0.869 | 0.08974 | 0.007 | -9.689
-13.5 | -0.871 | 0.08398 | 0.007 | -10.368
-13 | -0.899 | 0.06222 | 0.009 | -14.452
-12.5 | -1.015 | 0.01874 | 0.011 | -54.165
-12 | -1.028 | 0.01524 | 0.011 | -67.462
-11.5 | -1.02 | 0.01409 | 0.011 | -72.362
-11 | -1.003 | 0.01337 | 0.01 | -75.033
-10.5 | -0.981 | 0.01271 | 0.01 | -77.236
-10 | -0.955 | 0.01217 | 0.01 | -78.472
-9.5 | -0.923 | 0.01166 | 0.01 | -79.169
-9 | -0.887 | 0.00994 | 0.009 | -89.288
-8.5 | -0.848 | 0.01013 | 0.009 | -83.779
-8 | -0.806 | 0.00976 | 0.009 | -82.593
-7.5 | -0.761 | 0.00996 | 0.008 | -76.391
-7 | -0.714 | 0.00972 | 0.008 | -73.431
-6.5 | -0.664 | 0.01 | 0.008 | -66.341
-6 | -0.612 | 0.00975 | 0.007 | -62.761
-5.5 | -0.558 | 0.01021 | 0.007 | -54.663
-5 | -0.502 | 0.00997 | 0.007 | -50.378
-4.5 | -0.446 | 0.0098 | 0.007 | -45.472
-4 | -0.388 | 0.01031 | 0.006 | -37.619
-3.5 | -0.329 | 0.01018 | 0.006 | -32.357
-3 | -0.27 | 0.00997 | 0.006 | -27.093
-2.5 | -0.21 | 0.00989 | 0.005 | -21.238
-2 | -0.15 | 0.00977 | 0.005 | -15.343
-1.5 | -0.089 | 0.00835 | 0.005 | -10.688
-1 | -0.028 | 0.00826 | 0.004 | -3.447
-0.5 | 0.032 | 0.00827 | 0.004 | 3.923
0 | 0.093 | 0.00826 | 0.004 | 11.303
0.5 | 0.154 | 0.00832 | 0.003 | 18.529
1 | 0.215 | 0.00846 | 0.003 | 25.386
1.5 | 0.275 | 0.00864 | 0.003 | 31.885
2 | 0.336 | 0.00964 | 0.002 | 34.847
2.5 | 0.396 | 0.00974 | 0.002 | 40.648
3 | 0.456 | 0.00912 | 0.002 | 50.043
3.5 | 0.516 | 0.00918 | 0.001 | 56.197
4 | 0.576 | 0.00934 | 0.001 | 61.637
4.5 | 0.635 | 0.00948 | 0.001 | 66.981
5 | 0.694 | 0.0099 | 0 | 70.095
5.5 | 0.752 | 0.00987 | 0 | 76.201
6 | 0.81 | 0.00998 | 0 | 81.148
6.5 | 0.867 | 0.00964 | -0.001 | 89.978
7 | 0.924 | 0.00988 | -0.001 | 93.526
7.5 | 0.979 | 0.00968 | -0.001 | 101.169
8 | 1.033 | 0.0095 | -0.002 | 108.738
8.5 | 1.086 | 0.00945 | -0.002 | 114.873
9 | 1.136 | 0.01088 | -0.002 | 104.415
9.5 | 1.184 | 0.01139 | -0.003 | 103.985
10 | 1.229 | 0.01198 | -0.003 | 102.551
10.5 | 1.27 | 0.01271 | -0.003 | 99.915
11 | 1.307 | 0.01361 | -0.004 | 96.044
11.5 | 1.338 | 0.01471 | -0.004 | 90.937
12 | 1.363 | 0.0162 | -0.004 | 84.113
12.5 | 1.38 | 0.01837 | -0.005 | 75.148
13 | 1.387 | 0.02181 | -0.005 | 63.563
13.5 | 1.386 | 0.02655 | -0.005 | 52.193
14 | 1.379 | 0.03293 | -0.005 | 41.876
14.5 | 1.369 | 0.04061 | -0.005 | 33.715
15 | 1.358 | 0.04873 | -0.005 | 27.878
15.5 | 1.346 | 0.05751 | -0.005 | 23.403
16 | 1.332 | 0.06656 | -0.006 | 20.012
16.5 | 1.314 | 0.07565 | -0.006 | 17.369
17 | 1.295 | 0.08461 | -0.006 | 15.3
17.5 | 1.273 | 0.09372 | -0.006 | 13.585
18 | 1.25 | 0.1027 | -0.006 | 12.172

## 60. Re 3M Mach 0.10 (2)
BIGFOIL.COM POLAR EXPORT
NACA22113
NACA22113 |  |  |  | Cl Max: | 1.6379 | at alpha= | 17.5 | deg
XFOIL ncrit=9 |  |  |  | L/D Max: | 117.394 | at alpha= | 10 | deg
Re: | 3000000 |  |  | Cd Min: | 0.07274 | at alpha= | 20 | deg
Mach: | 0.1 |  |  | Cl=0 at alpha= | -0.77744 | deg
|  |  |  | @ Cl=0.1, Cd= | 0.0055718
|  |  |  | @ Cl=0.4, Cd= | 0.0061398
|  |  |  | @ Cl=0.6, Cd= | 0.0067551
alpha (deg) | Cl | Cd | Cm | Cl/Cd
-20 | -1.4035 | 0.06716 | -0.0418 | -20.8979
-19.5 | -1.4308 | 0.05678 | -0.0467 | -25.199
-19 | -1.4451 | 0.04872 | -0.0499 | -29.6613
-18.5 | -1.4505 | 0.04231 | -0.0517 | -34.2827
-18 | -1.4511 | 0.03692 | -0.0524 | -39.3039
-17.5 | -1.4436 | 0.03277 | -0.052 | -44.0525
-17 | -1.4335 | 0.02927 | -0.0506 | -48.9751
-16.5 | -1.4153 | 0.02674 | -0.0487 | -52.9282
-16 | -1.3969 | 0.02446 | -0.0461 | -57.1096
-15.5 | -1.3762 | 0.02255 | -0.0429 | -61.0288
-15 | -1.3584 | 0.02065 | -0.0388 | -65.7821
-14.5 | -1.3456 | 0.01869 | -0.0332 | -71.9957
-14 | -1.321 | 0.01756 | -0.0284 | -75.2278
-13.5 | -1.2968 | 0.0167 | -0.0229 | -77.6527
-13 | -1.2752 | 0.01588 | -0.0166 | -80.3023
-12.5 | -1.2446 | 0.01519 | -0.0118 | -81.9355
-12 | -1.2142 | 0.01453 | -0.0068 | -83.565
-11.5 | -1.1838 | 0.01392 | -0.0018 | -85.0431
-11 | -1.1236 | 0.01325 | -0.0029 | -84.8
-10.5 | -1.0642 | 0.01225 | -0.004 | -86.8735
-10 | -1.0011 | 0.01156 | -0.0057 | -86.6003
-9.5 | -0.9416 | 0.01103 | -0.0064 | -85.3672
-9 | -0.8803 | 0.01049 | -0.0075 | -83.918
-8.5 | -0.8162 | 0.00999 | -0.0092 | -81.7017
-8 | -0.7571 | 0.00931 | -0.0098 | -81.3212
-7.5 | -0.6856 | 0.00884 | -0.0131 | -77.5566
-7 | -0.6169 | 0.00845 | -0.0158 | -73.0059
-6.5 | -0.5601 | 0.00804 | -0.0157 | -69.6642
-6 | -0.5096 | 0.00784 | -0.0142 | -65
-5.5 | -0.4612 | 0.00766 | -0.0122 | -60.2089
-5 | -0.4127 | 0.00753 | -0.0102 | -54.8074
-4.5 | -0.363 | 0.00743 | -0.0085 | -48.856
-4 | -0.3124 | 0.00734 | -0.0071 | -42.5613
-3.5 | -0.2623 | 0.00731 | -0.0055 | -35.8824
-3 | -0.2117 | 0.00731 | -0.0041 | -28.9603
-2.5 | -0.1596 | 0.00725 | -0.003 | -22.0138
-2 | -0.1089 | 0.00709 | -0.0017 | -15.3597
-1.5 | -0.0693 | 0.00613 | 0.0016 | -11.3051
-1 | -0.0219 | 0.0058 | 0.0035 | -3.7759
-0.5 | 0.0273 | 0.00568 | 0.0051 | 4.8063
0 | 0.0774 | 0.00559 | 0.0065 | 13.8462
0.5 | 0.1272 | 0.00555 | 0.008 | 22.9189
1 | 0.1761 | 0.00554 | 0.0097 | 31.787
1.5 | 0.2271 | 0.00564 | 0.011 | 40.266
2 | 0.2773 | 0.00579 | 0.0125 | 47.8929
2.5 | 0.3278 | 0.00592 | 0.0139 | 55.3716
3 | 0.3782 | 0.00608 | 0.0153 | 62.2039
3.5 | 0.4292 | 0.00622 | 0.0167 | 69.0032
4 | 0.4815 | 0.00635 | 0.0177 | 75.8268
4.5 | 0.5343 | 0.00655 | 0.0186 | 81.5725
5 | 0.591 | 0.00671 | 0.0187 | 88.0775
5.5 | 0.6509 | 0.00701 | 0.0179 | 92.8531
6.5 | 0.7807 | 0.00758 | 0.0141 | 102.9947
7 | 0.8387 | 0.00789 | 0.0138 | 106.2991
7.5 | 0.9055 | 0.00824 | 0.0114 | 109.8908
8 | 0.9703 | 0.00862 | 0.0094 | 112.5638
8.5 | 1.0336 | 0.00901 | 0.0077 | 114.717
9 | 1.0937 | 0.00943 | 0.0066 | 115.9809
9.5 | 1.1528 | 0.00991 | 0.0057 | 116.3269
10 | 1.2162 | 0.01036 | 0.0038 | 117.3938
10.5 | 1.2774 | 0.01094 | 0.0023 | 116.7642
11 | 1.3369 | 0.01159 | 0.001 | 115.3494
11.5 | 1.3897 | 0.01224 | 0.0011 | 113.5376
12 | 1.4215 | 0.01282 | 0.0056 | 110.8814
12.5 | 1.4507 | 0.01352 | 0.0104 | 107.3003
13 | 1.4777 | 0.01433 | 0.0155 | 103.1193
13.5 | 1.4998 | 0.01511 | 0.0214 | 99.2588
14 | 1.5203 | 0.01596 | 0.0273 | 95.2569
14.5 | 1.5427 | 0.01708 | 0.0321 | 90.322
15 | 1.5657 | 0.01837 | 0.0362 | 85.2314
15.5 | 1.5865 | 0.01993 | 0.04 | 79.6036
16 | 1.6029 | 0.02196 | 0.0433 | 72.9918
16.5 | 1.6206 | 0.02416 | 0.0458 | 67.0778
17 | 1.6281 | 0.02745 | 0.0478 | 59.3115
17.5 | 1.6379 | 0.03096 | 0.0488 | 52.9037
18 | 1.635 | 0.03608 | 0.0487 | 45.316
18.5 | 1.6267 | 0.04233 | 0.0474 | 38.429
19 | 1.6121 | 0.0498 | 0.0449 | 32.3715
19.5 | 1.5822 | 0.05974 | 0.0408 | 26.4848
20 | 1.5339 | 0.07274 | 0.0348 | 21.0874

## 61. Re 3M Mach 0.25 (1)
BIGFOIL.COM POLAR EXPORT
NACA22113
NACA22113 |  |  |  | Cl Max: | 1.342 | at alpha= | 12 | deg
JavaFoil+Calcfoil stall+Eppler ext transition |  |  |  | L/D Max: | 110.992 | at alpha= | 8 | deg
Re: | 3000000 |  |  | Cd Min: | 0.0084 | at alpha= | -0.5 | deg
Mach: | 0.25 |  |  | Cl=0 at alpha= | -0.76613 | deg
|  |  |  | @ Cl=0.1, Cd= | 0.0084084
|  |  |  | @ Cl=0.4, Cd= | 0.0092114
|  |  |  | @ Cl=0.6, Cd= | 0.0095651
alpha (deg) | Cl | Cd | Cm | Cl/Cd
-15.5 | -0.625 | 0.12094 | 0.006 | -5.171
-15 | -0.662 | 0.11278 | 0.006 | -5.872
-14.5 | -0.695 | 0.10579 | 0.006 | -6.568
-14 | -0.723 | 0.09911 | 0.006 | -7.296
-13.5 | -0.747 | 0.09243 | 0.006 | -8.078
-13 | -0.765 | 0.08628 | 0.006 | -8.87
-12.5 | -0.779 | 0.08059 | 0.006 | -9.663
-12 | -0.787 | 0.07498 | 0.006 | -10.498
-11.5 | -0.791 | 0.06953 | 0.006 | -11.375
-11 | -0.939 | 0.01616 | 0.01 | -58.112
-10.5 | -0.949 | 0.01375 | 0.01 | -68.992
-10 | -0.936 | 0.01298 | 0.01 | -72.084
-9.5 | -0.913 | 0.01234 | 0.01 | -74.022
-9 | -0.885 | 0.01178 | 0.01 | -75.106
-8.5 | -0.851 | 0.01131 | 0.009 | -75.278
-8 | -0.813 | 0.01021 | 0.009 | -79.661
-7.5 | -0.771 | 0.0098 | 0.009 | -78.623
-7 | -0.725 | 0.01005 | 0.008 | -72.112
-6.5 | -0.676 | 0.00975 | 0.008 | -69.355
-6 | -0.625 | 0.0101 | 0.008 | -61.839
-5.5 | -0.571 | 0.00984 | 0.007 | -57.96
-5 | -0.514 | 0.01027 | 0.007 | -50.095
-4.5 | -0.457 | 0.01004 | 0.007 | -45.482
-4 | -0.398 | 0.00987 | 0.006 | -40.303
-3.5 | -0.338 | 0.0104 | 0.006 | -32.49
-3 | -0.277 | 0.01019 | 0.006 | -27.188
-2.5 | -0.216 | 0.01008 | 0.005 | -21.406
-2 | -0.154 | 0.01002 | 0.005 | -15.361
-1.5 | -0.092 | 0.0085 | 0.005 | -10.79
-1 | -0.029 | 0.00851 | 0.004 | -3.439
-0.5 | 0.033 | 0.0084 | 0.004 | 3.97
0 | 0.096 | 0.0084 | 0.004 | 11.417
0.5 | 0.158 | 0.00853 | 0.003 | 18.562
1 | 0.221 | 0.00872 | 0.003 | 25.298
1.5 | 0.283 | 0.00888 | 0.003 | 31.846
2 | 0.345 | 0.00883 | 0.002 | 39.06
2.5 | 0.407 | 0.00926 | 0.002 | 43.932
3 | 0.468 | 0.00938 | 0.002 | 49.917
3.5 | 0.53 | 0.00944 | 0.001 | 56.097
4 | 0.591 | 0.00963 | 0.001 | 61.38
4.5 | 0.652 | 0.00919 | 0.001 | 70.871
5 | 0.712 | 0.00962 | 0 | 74.018
5.5 | 0.772 | 0.01022 | 0 | 75.521
6 | 0.831 | 0.0098 | 0 | 84.777
6.5 | 0.889 | 0.01003 | -0.001 | 88.615
7 | 0.946 | 0.00975 | -0.001 | 97.078
7.5 | 1.002 | 0.00961 | -0.001 | 104.257
8 | 1.056 | 0.00952 | -0.002 | 110.992
8.5 | 1.109 | 0.01092 | -0.002 | 101.54
9 | 1.158 | 0.01147 | -0.002 | 100.981
9.5 | 1.204 | 0.01215 | -0.003 | 99.072
10 | 1.246 | 0.01293 | -0.003 | 96.382
10.5 | 1.282 | 0.01388 | -0.003 | 92.38
11 | 1.312 | 0.01515 | -0.004 | 86.571
11.5 | 1.332 | 0.01697 | -0.004 | 78.496
12 | 1.342 | 0.01983 | -0.004 | 67.678
12.5 | 1.34 | 0.0245 | -0.004 | 54.691
13 | 1.327 | 0.03142 | -0.005 | 42.224
13.5 | 1.308 | 0.03999 | -0.005 | 32.706
14 | 1.285 | 0.05004 | -0.005 | 25.682
14.5 | 1.261 | 0.06008 | -0.005 | 20.994
15 | 1.234 | 0.07057 | -0.005 | 17.491
15.5 | 1.205 | 0.08051 | -0.005 | 14.97
16 | 1.172 | 0.09074 | -0.005 | 12.918
16.5 | 1.131 | 0.10082 | -0.005 | 11.218
17 | 1.085 | 0.11097 | -0.005 | 9.78

## 62. Re 3M Mach 0.25 (2)
BIGFOIL.COM POLAR EXPORT
NACA22113
NACA22113 |  |  |  | Cl Max: | 1.5882 | at alpha= | 16.5 | deg
XFOIL ncrit=9 |  |  |  | L/D Max: | 115.115 | at alpha= | 9.5 | deg
Re: | 3000000 |  |  | Cd Min: | 0.21466 | at alpha= | -19.5 | deg
Mach: | 0.25 |  |  | Cl=0 at alpha= | -0.78416 | deg
|  |  |  | @ Cl=0.1, Cd= | 0.0056721
|  |  |  | @ Cl=0.4, Cd= | 0.0062275
|  |  |  | @ Cl=0.6, Cd= | 0.0068381
alpha (deg) | Cl | Cd | Cm | Cl/Cd
-19.5 | -0.7141 | 0.21466 | 0.0384 | -3.3267
-19 | -0.6916 | 0.21153 | 0.0357 | -3.2695
-18.5 | -0.6799 | 0.20322 | 0.0315 | -3.3456
-17.5 | -1.0969 | 0.08952 | -0.0309 | -12.2531
-17 | -1.1594 | 0.0717 | -0.042 | -16.1702
-16.5 | -1.1914 | 0.05957 | -0.049 | -20
-16 | -1.2316 | 0.04759 | -0.0553 | -25.8794
-15.5 | -1.2523 | 0.03923 | -0.0579 | -31.922
-15 | -1.2621 | 0.03304 | -0.0579 | -38.1992
-14.5 | -1.2623 | 0.02849 | -0.0557 | -44.3068
-14 | -1.2525 | 0.02527 | -0.0521 | -49.5647
-13.5 | -1.2551 | 0.0217 | -0.0461 | -57.8387
-13 | -1.2428 | 0.01945 | -0.0398 | -63.8972
-12.5 | -1.2218 | 0.01804 | -0.0334 | -67.7273
-12 | -1.2057 | 0.01705 | -0.0251 | -70.7155
-11.5 | -1.1845 | 0.01607 | -0.0176 | -73.7088
-11 | -1.1601 | 0.01516 | -0.0105 | -76.5237
-10.5 | -1.0978 | 0.01407 | -0.0108 | -78.0242
-10 | -1.033 | 0.01312 | -0.0116 | -78.7348
-9.5 | -0.9714 | 0.01194 | -0.012 | -81.3568
-9 | -0.9097 | 0.01123 | -0.012 | -81.0062
-8.5 | -0.8439 | 0.01054 | -0.013 | -80.0664
-8 | -0.7799 | 0.00997 | -0.0136 | -78.2247
-7.5 | -0.707 | 0.00918 | -0.0163 | -77.0153
-7 | -0.634 | 0.00869 | -0.0189 | -72.9574
-6.5 | -0.5743 | 0.0083 | -0.0187 | -69.1928
-6 | -0.5235 | 0.00802 | -0.0165 | -65.2743
-5.5 | -0.4737 | 0.00786 | -0.0141 | -60.2672
-5 | -0.424 | 0.00767 | -0.0118 | -55.2803
-4.5 | -0.3728 | 0.00757 | -0.0099 | -49.247
-4 | -0.3212 | 0.00745 | -0.008 | -43.1141
-3.5 | -0.2691 | 0.00741 | -0.0064 | -36.3158
-3 | -0.217 | 0.00742 | -0.0048 | -29.2453
-2.5 | -0.1633 | 0.00734 | -0.0035 | -22.248
-2 | -0.1103 | 0.00726 | -0.0021 | -15.1928
-1.5 | -0.0698 | 0.0063 | 0.0013 | -11.0794
-1 | -0.0218 | 0.00591 | 0.0035 | -3.6887
-0.5 | 0.0287 | 0.00576 | 0.0053 | 4.9826
0 | 0.0799 | 0.00568 | 0.0069 | 14.0669
0.5 | 0.1311 | 0.00566 | 0.0085 | 23.1625
1 | 0.1814 | 0.00565 | 0.0104 | 32.1062
1.5 | 0.2336 | 0.00577 | 0.0119 | 40.4853
2 | 0.2856 | 0.00592 | 0.0134 | 48.2432
2.5 | 0.3375 | 0.00607 | 0.015 | 55.6013
3 | 0.3897 | 0.0062 | 0.0166 | 62.8548
3.5 | 0.4422 | 0.00634 | 0.0181 | 69.7476
4 | 0.4953 | 0.00649 | 0.0196 | 76.3174
4.5 | 0.5504 | 0.00665 | 0.0206 | 82.7669
5 | 0.6084 | 0.00687 | 0.021 | 88.559
5.5 | 0.6714 | 0.00714 | 0.0202 | 94.0336
6 | 0.7363 | 0.00742 | 0.0191 | 99.2318
6.5 | 0.8076 | 0.00781 | 0.0166 | 103.4059
7 | 0.8685 | 0.00812 | 0.0164 | 106.9581
7.5 | 0.9379 | 0.00857 | 0.0143 | 109.4399
8 | 1.0064 | 0.00894 | 0.0126 | 112.5727
8.5 | 1.0722 | 0.00943 | 0.0114 | 113.701
9 | 1.134 | 0.0099 | 0.0111 | 114.5455
9.5 | 1.1995 | 0.01042 | 0.0099 | 115.1152
10 | 1.2653 | 0.01106 | 0.0087 | 114.4033
10.5 | 1.3295 | 0.01177 | 0.0078 | 112.9567
11 | 1.3927 | 0.01251 | 0.0071 | 111.3269
11.5 | 1.4257 | 0.01322 | 0.0124 | 107.8442
12 | 1.4534 | 0.014 | 0.0185 | 103.8143
12.5 | 1.4731 | 0.01487 | 0.0261 | 99.0652
13 | 1.4889 | 0.01585 | 0.0339 | 93.9369
13.5 | 1.5123 | 0.01705 | 0.0396 | 88.6979
14 | 1.5355 | 0.01853 | 0.0445 | 82.8656
14.5 | 1.5549 | 0.02046 | 0.049 | 75.9971
15 | 1.5702 | 0.02294 | 0.0527 | 68.4481
15.5 | 1.5827 | 0.02603 | 0.0553 | 60.8029
16 | 1.5862 | 0.03033 | 0.0568 | 52.2981
16.5 | 1.5882 | 0.03537 | 0.0569 | 44.9025
17 | 1.5758 | 0.04242 | 0.0552 | 37.1476
17.5 | 1.5461 | 0.05199 | 0.0515 | 29.7384
18 | 1.5033 | 0.06378 | 0.0461 | 23.5701
18.5 | 1.439 | 0.07893 | 0.0384 | 18.2313
19 | 1.3523 | 0.0979 | 0.0282 | 13.8131
19.5 | 1.2613 | 0.11854 | 0.0166 | 10.6403
20 | 1.1884 | 0.1376 | 0.0054 | 8.6366

## 63. Re 3M Mach 0.50 (1)
BIGFOIL.COM POLAR EXPORT
NACA22113
NACA22113 |  |  |  | Cl Max: | 1.184 | at alpha= | 9 | deg
JavaFoil+Calcfoil stall+Eppler ext transition |  |  |  | L/D Max: | 87.453 | at alpha= | 5.5 | deg
Re: | 3000000 |  |  | Cd Min: | 0.00824 | at alpha= | -0.5 | deg
Mach: | 0.5 |  |  | Cl=0 at alpha= | -0.76429 | deg
|  |  |  | @ Cl=0.1, Cd= | 0.008339
|  |  |  | @ Cl=0.4, Cd= | 0.0092132
|  |  |  | @ Cl=0.6, Cd= | 0.0094728
alpha (deg) | Cl | Cd | Cm | Cl/Cd
-20 | -1.029 | 0.16952 | 0.01 | -6.07
-19.5 | -1.002 | 0.16317 | 0.01 | -6.142
-19 | -0.977 | 0.15864 | 0.009 | -6.157
-18.5 | -0.95 | 0.15495 | 0.009 | -6.131
-18 | -0.924 | 0.13699 | 0.009 | -6.748
-17.5 | -0.899 | 0.12539 | 0.009 | -7.169
-17 | -0.872 | 0.12975 | 0.008 | -6.718
-16.5 | -0.846 | 0.11856 | 0.008 | -7.135
-16 | -0.82 | 0.13204 | 0.008 | -6.208
-15.5 | -0.793 | 0.11208 | 0.008 | -7.076
-15 | -0.767 | 0.10258 | 0.008 | -7.479
-14.5 | -0.74 | 0.10929 | 0.007 | -6.772
-14 | -0.714 | 0.09682 | 0.007 | -7.374
-13.5 | -0.688 | 0.08862 | 0.007 | -7.763
-13 | -0.661 | 0.09199 | 0.007 | -7.183
-12.5 | -0.635 | 0.08235 | 0.007 | -7.705
-12 | -0.607 | 0.08751 | 0.006 | -6.941
-11.5 | -0.581 | 0.07607 | 0.006 | -7.635
-11 | -0.554 | 0.07509 | 0.006 | -7.382
-10.5 | -0.527 | 0.07086 | 0.005 | -7.441
-10 | -0.501 | 0.06371 | 0.005 | -7.861
-9.5 | -0.474 | 0.06298 | 0.005 | -7.521
-9 | -0.447 | 0.06137 | 0.005 | -7.283
-8.5 | -0.42 | 0.05637 | 0.005 | -7.453
-8 | -0.393 | 0.05421 | 0.005 | -7.254
-7.5 | -0.516 | 0.05122 | 0.004 | -10.082
-7 | -0.57 | 0.04446 | 0.005 | -12.816
-6.5 | -0.692 | 0.01162 | 0.009 | -59.577
-6 | -0.66 | 0.00986 | 0.009 | -66.981
-5.5 | -0.615 | 0.01 | 0.008 | -61.473
-5 | -0.561 | 0.0102 | 0.008 | -55.022
-4.5 | -0.502 | 0.00991 | 0.007 | -50.652
-4 | -0.44 | 0.00992 | 0.007 | -44.334
-3.5 | -0.375 | 0.00968 | 0.007 | -38.743
-3 | -0.308 | 0.01012 | 0.006 | -30.469
-2.5 | -0.24 | 0.00991 | 0.006 | -24.25
-2 | -0.172 | 0.00981 | 0.006 | -17.498
-1.5 | -0.102 | 0.00973 | 0.005 | -10.52
-1 | -0.033 | 0.00827 | 0.005 | -3.948
-0.5 | 0.037 | 0.00824 | 0.005 | 4.516
0 | 0.107 | 0.00835 | 0.004 | 12.821
0.5 | 0.177 | 0.00847 | 0.004 | 20.864
1 | 0.246 | 0.00906 | 0.003 | 27.18
1.5 | 0.315 | 0.00911 | 0.003 | 34.641
2 | 0.384 | 0.00919 | 0.003 | 41.843
2.5 | 0.453 | 0.00929 | 0.002 | 48.79
3 | 0.521 | 0.00894 | 0.002 | 58.301
3.5 | 0.589 | 0.00944 | 0.001 | 62.428
4 | 0.656 | 0.00964 | 0.001 | 68.058
4.5 | 0.723 | 0.00934 | 0.001 | 77.362
5 | 0.788 | 0.00918 | 0 | 85.81
5.5 | 0.852 | 0.00975 | 0 | 87.453
6 | 0.915 | 0.01088 | 0 | 84.036
6.5 | 0.975 | 0.01136 | -0.001 | 85.825
7 | 1.032 | 0.0119 | -0.001 | 86.711
7.5 | 1.085 | 0.01258 | -0.002 | 86.242
8 | 1.131 | 0.01355 | -0.002 | 83.47
8.5 | 1.166 | 0.01498 | -0.002 | 77.851
9 | 1.184 | 0.01729 | -0.003 | 68.514
9.5 | 1.169 | 0.02226 | -0.003 | 52.516
10 | 1.102 | 0.03491 | -0.003 | 31.556
10.5 | 0.957 | 0.06031 | -0.003 | 15.869
11 | 0.668 | 0.07828 | -0.003 | 8.531
11.5 | 0.687 | 0.08719 | -0.003 | 7.88
12 | 0.704 | 0.09847 | -0.002 | 7.15
12.5 | 0.733 | 0.10525 | -0.003 | 6.961
13 | 0.761 | 0.10987 | -0.003 | 6.924
13.5 | 0.789 | 0.11367 | -0.003 | 6.944
14 | 0.818 | 0.11786 | -0.004 | 6.942

## 64. Re 3M Mach 0.50 (2)
BIGFOIL.COM POLAR EXPORT
NACA22113
NACA22113 |  |  |  | Cl Max: | 1.4963 | at alpha= | 12 | deg
XFOIL ncrit=9 |  |  |  | L/D Max: | 107.871 | at alpha= | 8 | deg
Re: | 3000000 |  |  | Cd Min: | 0.15188 | at alpha= | 17 | deg
Mach: | 0.5 |  |  | Cl=0 at alpha= | -0.82249 | deg
|  |  |  | @ Cl=0.1, Cd= | 0.0061261
|  |  |  | @ Cl=0.4, Cd= | 0.0066521
|  |  |  | @ Cl=0.6, Cd= | 0.0071925
alpha (deg) | Cl | Cd | Cm | Cl/Cd
-13.5 | -0.565 | 0.13785 | -0.0025 | -4.0987
-13 | -0.5669 | 0.12677 | -0.0075 | -4.4719
-12.5 | -0.5693 | 0.11655 | -0.0123 | -4.8846
-12 | -0.5696 | 0.107 | -0.0167 | -5.3234
-11.5 | -0.5781 | 0.09623 | -0.0219 | -6.0075
-11 | -0.5978 | 0.08354 | -0.0287 | -7.1559
-10.5 | -0.6357 | 0.0662 | -0.0401 | -9.6027
-10 | -0.6685 | 0.05297 | -0.0503 | -12.6204
-9.5 | -0.7071 | 0.04251 | -0.056 | -16.6337
-9 | -0.7481 | 0.03511 | -0.0541 | -21.3073
-8.5 | -0.7972 | 0.0295 | -0.044 | -27.0237
-8 | -0.7923 | 0.02237 | -0.0405 | -35.418
-7.5 | -0.7602 | 0.01592 | -0.0372 | -47.7513
-7 | -0.6908 | 0.01143 | -0.0381 | -60.4374
-6.5 | -0.6146 | 0.01004 | -0.0379 | -61.2151
-6 | -0.5693 | 0.00936 | -0.0314 | -60.8226
-5.5 | -0.5225 | 0.00883 | -0.0255 | -59.1733
-5 | -0.4692 | 0.0085 | -0.0209 | -55.2
-4.5 | -0.4134 | 0.00823 | -0.0171 | -50.2309
-4 | -0.3558 | 0.008 | -0.0138 | -44.475
-3.5 | -0.2979 | 0.00788 | -0.0109 | -37.8046
-3 | -0.2392 | 0.00783 | -0.0083 | -30.5492
-2.5 | -0.1787 | 0.00773 | -0.0061 | -23.1177
-2 | -0.1187 | 0.00767 | -0.004 | -15.4759
-1.5 | -0.0596 | 0.00753 | -0.0019 | -7.915
-1 | -0.0191 | 0.00644 | 0.0033 | -2.9658
-0.5 | 0.0347 | 0.00621 | 0.0062 | 5.5878
0 | 0.0914 | 0.00612 | 0.0086 | 14.9346
0.5 | 0.1483 | 0.00616 | 0.011 | 24.0747
1.5 | 0.2619 | 0.00633 | 0.0161 | 41.3744
2.5 | 0.3793 | 0.00661 | 0.0207 | 57.3828
3 | 0.4383 | 0.00673 | 0.0232 | 65.1263
3.5 | 0.4976 | 0.00686 | 0.0259 | 72.5364
4 | 0.5569 | 0.00703 | 0.0286 | 79.2176
4.5 | 0.6179 | 0.00726 | 0.0312 | 85.1102
5 | 0.6842 | 0.00752 | 0.0329 | 90.984
5.5 | 0.7604 | 0.00794 | 0.0327 | 95.7683
6 | 0.8419 | 0.00836 | 0.0319 | 100.7057
6.5 | 0.93 | 0.00894 | 0.03 | 104.0268
7 | 1.0052 | 0.00945 | 0.0311 | 106.3704
7.5 | 1.0888 | 0.01014 | 0.0309 | 107.3767
8 | 1.1704 | 0.01085 | 0.0316 | 107.871
8.5 | 1.2476 | 0.01166 | 0.0335 | 106.9983
9 | 1.3321 | 0.01265 | 0.0344 | 105.3043
9.5 | 1.4123 | 0.01378 | 0.0364 | 102.4891
10 | 1.4275 | 0.01467 | 0.0485 | 97.3074
10.5 | 1.4501 | 0.01597 | 0.0588 | 90.8015
11 | 1.4731 | 0.01788 | 0.0676 | 82.3881
11.5 | 1.4907 | 0.02077 | 0.0748 | 71.7718
12 | 1.4963 | 0.0252 | 0.0797 | 59.377
12.5 | 1.4824 | 0.03203 | 0.0808 | 46.2816
13 | 1.4489 | 0.04145 | 0.0777 | 34.9554
13.5 | 1.3992 | 0.05284 | 0.072 | 26.4799
14 | 1.333 | 0.06596 | 0.0642 | 20.2092
14.5 | 1.2507 | 0.08101 | 0.0544 | 15.4388
15 | 1.1636 | 0.09746 | 0.0431 | 11.9393
15.5 | 1.0954 | 0.1131 | 0.0324 | 9.6852
16 | 1.0499 | 0.12708 | 0.0231 | 8.2617
16.5 | 1.0194 | 0.13981 | 0.0148 | 7.2913
17 | 0.9984 | 0.15188 | 0.007 | 6.5736

## 65. Re 4M Mach 0.00 (1)
BIGFOIL.COM POLAR EXPORT
NACA22113
NACA22113 |  |  |  | Cl Max: | 1.405 | at alpha= | 13.5 | deg
JavaFoil+Calcfoil stall+Eppler ext transition |  |  |  | L/D Max: | 120.606 | at alpha= | 9 | deg
Re: | 4000000 |  |  | Cd Min: | 0.00813 | at alpha= | -0.5 | deg
Mach: | 0 |  |  | Cl=0 at alpha= | -0.76667 | deg
|  |  |  | @ Cl=0.1, Cd= | 0.0082282
|  |  |  | @ Cl=0.4, Cd= | 0.009466
|  |  |  | @ Cl=0.6, Cd= | 0.0091893
alpha (deg) | Cl | Cd | Cm | Cl/Cd
-17.5 | -0.839 | 0.12817 | 0.007 | -6.547
-17 | -0.852 | 0.12158 | 0.007 | -7.005
-16.5 | -0.863 | 0.11496 | 0.007 | -7.505
-16 | -0.872 | 0.10864 | 0.007 | -8.029
-15.5 | -0.88 | 0.10293 | 0.007 | -8.546
-15 | -0.886 | 0.0967 | 0.007 | -9.159
-14.5 | -0.891 | 0.08969 | 0.007 | -9.935
-14 | -0.949 | 0.0525 | 0.01 | -18.083
-13.5 | -1.031 | 0.02189 | 0.011 | -47.085
-13 | -1.051 | 0.01669 | 0.011 | -63.015
-12.5 | -1.053 | 0.01486 | 0.011 | -70.87
-12 | -1.044 | 0.01381 | 0.011 | -75.616
-11.5 | -1.029 | 0.01309 | 0.011 | -78.671
-11 | -1.01 | 0.01248 | 0.01 | -80.908
-10.5 | -0.986 | 0.01195 | 0.01 | -82.45
-10 | -0.957 | 0.01145 | 0.01 | -83.585
-9.5 | -0.924 | 0.00978 | 0.01 | -94.503
-9 | -0.887 | 0.00995 | 0.009 | -89.225
-8.5 | -0.847 | 0.00963 | 0.009 | -88.05
-8 | -0.805 | 0.00987 | 0.009 | -81.532
-7.5 | -0.759 | 0.01017 | 0.008 | -74.678
-7 | -0.711 | 0.00987 | 0.008 | -72.097
-6.5 | -0.661 | 0.00964 | 0.008 | -68.584
-6 | -0.609 | 0.01004 | 0.007 | -60.709
-5.5 | -0.556 | 0.00978 | 0.007 | -56.791
-5 | -0.5 | 0.00958 | 0.007 | -52.22
-4.5 | -0.444 | 0.01011 | 0.006 | -43.86
-4 | -0.386 | 0.00999 | 0.006 | -38.653
-3.5 | -0.328 | 0.00979 | 0.006 | -33.492
-3 | -0.269 | 0.00968 | 0.006 | -27.76
-2.5 | -0.209 | 0.00954 | 0.005 | -21.914
-2 | -0.149 | 0.0095 | 0.005 | -15.696
-1.5 | -0.089 | 0.00824 | 0.005 | -10.786
-1 | -0.028 | 0.0082 | 0.004 | -3.454
-0.5 | 0.032 | 0.00813 | 0.004 | 3.973
0 | 0.093 | 0.00822 | 0.004 | 11.302
0.5 | 0.153 | 0.00829 | 0.003 | 18.497
1 | 0.214 | 0.00839 | 0.003 | 25.475
1.5 | 0.274 | 0.00937 | 0.003 | 29.241
2 | 0.334 | 0.00938 | 0.002 | 35.64
2.5 | 0.394 | 0.00946 | 0.002 | 41.648
3 | 0.454 | 0.00952 | 0.002 | 47.667
3.5 | 0.514 | 0.0096 | 0.001 | 53.472
4 | 0.573 | 0.00902 | 0.001 | 63.548
4.5 | 0.632 | 0.00939 | 0.001 | 67.302
5 | 0.691 | 0.00954 | 0 | 72.371
5.5 | 0.749 | 0.0101 | 0 | 74.146
6 | 0.807 | 0.00958 | 0 | 84.186
6.5 | 0.864 | 0.00975 | -0.001 | 88.574
7 | 0.92 | 0.00942 | -0.001 | 97.662
7.5 | 0.975 | 0.00969 | -0.001 | 100.688
8 | 1.029 | 0.00953 | -0.002 | 108.076
8.5 | 1.082 | 0.0094 | -0.002 | 115.129
9 | 1.133 | 0.00939 | -0.002 | 120.606
9.5 | 1.181 | 0.0108 | -0.003 | 109.399
10 | 1.227 | 0.01136 | -0.003 | 107.971
10.5 | 1.269 | 0.01201 | -0.003 | 105.678
11 | 1.307 | 0.01281 | -0.004 | 102.023
11.5 | 1.34 | 0.01377 | -0.004 | 97.314
12 | 1.367 | 0.01502 | -0.004 | 91.063
12.5 | 1.388 | 0.01676 | -0.005 | 82.832
13 | 1.4 | 0.01928 | -0.005 | 72.614
13.5 | 1.405 | 0.02281 | -0.005 | 61.565
14 | 1.404 | 0.02745 | -0.005 | 51.13
14.5 | 1.397 | 0.03366 | -0.005 | 41.5
15 | 1.389 | 0.04049 | -0.005 | 34.3
15.5 | 1.378 | 0.04847 | -0.006 | 28.423
16 | 1.364 | 0.05716 | -0.006 | 23.872
16.5 | 1.348 | 0.06572 | -0.006 | 20.517
17 | 1.331 | 0.0744 | -0.006 | 17.887
17.5 | 1.311 | 0.0834 | -0.006 | 15.725
18 | 1.291 | 0.09214 | -0.006 | 14.01
18.5 | 1.269 | 0.10114 | -0.006 | 12.544

## 66. Re 4M Mach 0.00 (2)
BIGFOIL.COM POLAR EXPORT
NACA22113
NACA22113 |  |  |  | Cl Max: | 1.6865 | at alpha= | 18.5 | deg
XFOIL ncrit=9 |  |  |  | L/D Max: | 123.712 | at alpha= | 10.5 | deg
Re: | 4000000 |  |  | Cd Min: | 0.0547 | at alpha= | 20 | deg
Mach: | 0 |  |  | Cl=0 at alpha= | -0.78745 | deg
|  |  |  | @ Cl=0.1, Cd= | 0.0055357
|  |  |  | @ Cl=0.4, Cd= | 0.0059015
|  |  |  | @ Cl=0.6, Cd= | 0.0063854
alpha (deg) | Cl | Cd | Cm | Cl/Cd
-20 | -1.574 | 0.04279 | -0.0502 | -36.7843
-19.5 | -1.578 | 0.03718 | -0.0509 | -42.4422
-19 | -1.5712 | 0.03308 | -0.0506 | -47.497
-18.5 | -1.5619 | 0.02955 | -0.0495 | -52.8562
-18 | -1.5485 | 0.02665 | -0.0478 | -58.1051
-17.5 | -1.5301 | 0.02439 | -0.0456 | -62.7347
-17 | -1.5107 | 0.02241 | -0.0428 | -67.4119
-16.5 | -1.4862 | 0.02091 | -0.0398 | -71.076
-16 | -1.4611 | 0.01956 | -0.0365 | -74.6984
-15.5 | -1.4341 | 0.01842 | -0.0329 | -77.8556
-15 | -1.4063 | 0.01741 | -0.029 | -80.7754
-14.5 | -1.3771 | 0.01663 | -0.0249 | -82.8082
-14 | -1.3515 | 0.01596 | -0.0196 | -84.6805
-13.5 | -1.332 | 0.0149 | -0.0132 | -89.396
-13 | -1.3041 | 0.01409 | -0.0081 | -92.555
-12.5 | -1.2733 | 0.01347 | -0.0034 | -94.5286
-12 | -1.228 | 0.01286 | -0.0017 | -95.4899
-11.5 | -1.1683 | 0.01223 | -0.0029 | -95.5274
-11 | -1.1073 | 0.01166 | -0.0044 | -94.9657
-10.5 | -1.0452 | 0.01114 | -0.006 | -93.8241
-10 | -0.9887 | 0.01047 | -0.0064 | -94.4317
-9.5 | -0.9305 | 0.00991 | -0.0071 | -93.8951
-9 | -0.8684 | 0.00943 | -0.0085 | -92.0891
-8.5 | -0.8065 | 0.009 | -0.0099 | -89.6111
-8 | -0.736 | 0.00852 | -0.0132 | -86.385
-7.5 | -0.6685 | 0.00807 | -0.0157 | -82.8377
-7 | -0.6136 | 0.0078 | -0.0154 | -78.6667
-6.5 | -0.5647 | 0.00764 | -0.0136 | -73.9136
-6 | -0.5171 | 0.00744 | -0.0116 | -69.5027
-5.5 | -0.4682 | 0.00734 | -0.0099 | -63.7875
-5 | -0.4186 | 0.00722 | -0.0083 | -57.9778
-4.5 | -0.3677 | 0.00713 | -0.007 | -51.5708
-4 | -0.3169 | 0.00706 | -0.0057 | -44.8867
-3.5 | -0.2663 | 0.00708 | -0.0044 | -37.613
-3 | -0.2148 | 0.00707 | -0.0033 | -30.3819
-2.5 | -0.1622 | 0.00701 | -0.0023 | -23.1384
-2 | -0.1103 | 0.00694 | -0.0013 | -15.8934
-1.5 | -0.0677 | 0.00617 | 0.0014 | -10.9724
-1 | -0.021 | 0.00581 | 0.0033 | -3.6145
-0.5 | 0.0284 | 0.00565 | 0.0048 | 5.0265
0 | 0.0784 | 0.00554 | 0.0062 | 14.1516
0.5 | 0.1287 | 0.00553 | 0.0075 | 23.2731
1 | 0.1781 | 0.00548 | 0.009 | 32.5
1.5 | 0.2287 | 0.00555 | 0.0102 | 41.2072
2 | 0.2799 | 0.00568 | 0.0114 | 49.2782
2.5 | 0.3313 | 0.00577 | 0.0125 | 57.4177
3 | 0.3821 | 0.00587 | 0.0138 | 65.0937
3.5 | 0.4333 | 0.00596 | 0.015 | 72.7013
4 | 0.4842 | 0.0061 | 0.0162 | 79.377
4.5 | 0.536 | 0.00618 | 0.0173 | 86.7314
5 | 0.5879 | 0.00635 | 0.0183 | 92.5827
5.5 | 0.6426 | 0.00651 | 0.0187 | 98.7097
6 | 0.7012 | 0.00673 | 0.0181 | 104.1902
7 | 0.8293 | 0.00729 | 0.0143 | 113.7586
7.5 | 0.8876 | 0.00765 | 0.0136 | 116.0261
8 | 0.9535 | 0.00794 | 0.0112 | 120.0882
8.5 | 1.0154 | 0.00837 | 0.0096 | 121.3142
9 | 1.0766 | 0.00872 | 0.0082 | 123.4633
9.5 | 1.1327 | 0.00917 | 0.0078 | 123.5224
10 | 1.192 | 0.00965 | 0.0066 | 123.5233
10.5 | 1.2532 | 0.01013 | 0.0049 | 123.7117
11 | 1.3127 | 0.0107 | 0.0035 | 122.6822
11.5 | 1.3703 | 0.01135 | 0.0023 | 120.7313
12 | 1.4266 | 0.01206 | 0.0013 | 118.2919
12.5 | 1.4598 | 0.01275 | 0.0052 | 114.4941
13 | 1.4896 | 0.01339 | 0.0097 | 111.2472
13.5 | 1.5179 | 0.01411 | 0.0143 | 107.5762
14 | 1.538 | 0.01493 | 0.0204 | 103.0141
14.5 | 1.5588 | 0.01578 | 0.026 | 98.7833
15 | 1.5837 | 0.01677 | 0.0302 | 94.4365
15.5 | 1.6052 | 0.01809 | 0.0343 | 88.7341
16 | 1.6282 | 0.01947 | 0.0376 | 83.6261
16.5 | 1.646 | 0.02132 | 0.0408 | 77.2045
17 | 1.6642 | 0.02336 | 0.0433 | 71.2414
17.5 | 1.6741 | 0.02628 | 0.0454 | 63.7024
18 | 1.6837 | 0.02959 | 0.0466 | 56.901
18.5 | 1.6865 | 0.0339 | 0.0469 | 49.7493
19 | 1.6784 | 0.03977 | 0.046 | 42.2027
19.5 | 1.6685 | 0.04641 | 0.0442 | 35.9513
20 | 1.6486 | 0.0547 | 0.0411 | 30.1389

## 67. Re 4M Mach 0.10 (1)
BIGFOIL.COM POLAR EXPORT
NACA22113
NACA22113 |  |  |  | Cl Max: | 1.395 | at alpha= | 13.5 | deg
JavaFoil+Calcfoil stall+Eppler ext transition |  |  |  | L/D Max: | 119.865 | at alpha= | 9 | deg
Re: | 4000000 |  |  | Cd Min: | 0.0082 | at alpha= | -1 | deg
Mach: | 0.1 |  |  | Cl=0 at alpha= | -0.76667 | deg
|  |  |  | @ Cl=0.1, Cd= | 0.0082292
|  |  |  | @ Cl=0.4, Cd= | 0.0094747
|  |  |  | @ Cl=0.6, Cd= | 0.0092071
alpha (deg) | Cl | Cd | Cm | Cl/Cd
-17.5 | -0.8 | 0.13029 | 0.007 | -6.141
-17 | -0.816 | 0.12397 | 0.007 | -6.581
-16.5 | -0.83 | 0.11712 | 0.007 | -7.087
-16 | -0.843 | 0.11096 | 0.007 | -7.593
-15.5 | -0.853 | 0.10473 | 0.007 | -8.146
-15 | -0.862 | 0.0988 | 0.007 | -8.722
-14.5 | -0.869 | 0.09258 | 0.007 | -9.382
-14 | -0.874 | 0.0856 | 0.007 | -10.214
-13.5 | -0.953 | 0.04093 | 0.01 | -23.285
-13 | -1.026 | 0.01848 | 0.011 | -55.545
-12.5 | -1.038 | 0.01545 | 0.011 | -67.175
-12 | -1.034 | 0.01414 | 0.011 | -73.141
-11.5 | -1.022 | 0.01329 | 0.011 | -76.962
-11 | -1.005 | 0.01268 | 0.01 | -79.27
-10.5 | -0.983 | 0.01208 | 0.01 | -81.317
-10 | -0.956 | 0.01159 | 0.01 | -82.475
-9.5 | -0.924 | 0.01113 | 0.01 | -82.996
-9 | -0.888 | 0.01006 | 0.009 | -88.234
-8.5 | -0.849 | 0.0097 | 0.009 | -87.461
-8 | -0.806 | 0.00994 | 0.009 | -81.134
-7.5 | -0.761 | 0.0096 | 0.008 | -79.296
-7 | -0.714 | 0.00995 | 0.008 | -71.702
-6.5 | -0.664 | 0.00969 | 0.008 | -68.523
-6 | -0.612 | 0.01011 | 0.007 | -60.544
-5.5 | -0.558 | 0.00987 | 0.007 | -56.525
-5 | -0.502 | 0.00966 | 0.007 | -52.013
-4.5 | -0.446 | 0.00951 | 0.007 | -46.888
-4 | -0.388 | 0.01 | 0.006 | -38.796
-3.5 | -0.329 | 0.00979 | 0.006 | -33.646
-3 | -0.27 | 0.00971 | 0.006 | -27.804
-2.5 | -0.21 | 0.00957 | 0.005 | -21.961
-2 | -0.15 | 0.00953 | 0.005 | -15.723
-1.5 | -0.089 | 0.00827 | 0.005 | -10.795
-1 | -0.028 | 0.0082 | 0.004 | -3.47
-0.5 | 0.032 | 0.00823 | 0.004 | 3.944
0 | 0.093 | 0.00822 | 0.004 | 11.351
0.5 | 0.154 | 0.0083 | 0.003 | 18.578
1 | 0.215 | 0.00846 | 0.003 | 25.386
1.5 | 0.275 | 0.00903 | 0.003 | 30.51
2 | 0.336 | 0.00946 | 0.002 | 35.503
2.5 | 0.396 | 0.00947 | 0.002 | 41.811
3 | 0.456 | 0.00954 | 0.002 | 47.835
3.5 | 0.516 | 0.00962 | 0.001 | 53.641
4 | 0.576 | 0.00902 | 0.001 | 63.797
4.5 | 0.635 | 0.00948 | 0.001 | 67.016
5 | 0.694 | 0.01 | 0 | 69.417
5.5 | 0.752 | 0.01018 | 0 | 73.893
6 | 0.81 | 0.00966 | 0 | 83.848
6.5 | 0.868 | 0.00981 | -0.001 | 88.446
7 | 0.924 | 0.00949 | -0.001 | 97.387
7.5 | 0.98 | 0.00977 | -0.001 | 100.29
8 | 1.034 | 0.00958 | -0.002 | 107.874
8.5 | 1.086 | 0.00949 | -0.002 | 114.518
9 | 1.137 | 0.00949 | -0.002 | 119.865
9.5 | 1.185 | 0.01092 | -0.003 | 108.533
10 | 1.23 | 0.01148 | -0.003 | 107.16
10.5 | 1.272 | 0.01218 | -0.003 | 104.445
11 | 1.309 | 0.01302 | -0.004 | 100.549
11.5 | 1.341 | 0.01407 | -0.004 | 95.298
12 | 1.366 | 0.01542 | -0.004 | 88.609
12.5 | 1.385 | 0.01734 | -0.005 | 79.865
13 | 1.394 | 0.02018 | -0.005 | 69.096
13.5 | 1.395 | 0.02426 | -0.005 | 57.51
14 | 1.391 | 0.0294 | -0.005 | 47.329
14.5 | 1.382 | 0.03625 | -0.005 | 38.12
15 | 1.371 | 0.04366 | -0.005 | 31.402
15.5 | 1.357 | 0.05207 | -0.006 | 26.069
16 | 1.343 | 0.06089 | -0.006 | 22.05
16.5 | 1.323 | 0.06987 | -0.006 | 18.943
17 | 1.303 | 0.0788 | -0.006 | 16.536
17.5 | 1.28 | 0.08792 | -0.006 | 14.564
18 | 1.257 | 0.09694 | -0.006 | 12.963
18.5 | 1.231 | 0.10607 | -0.006 | 11.605

## 68. Re 4M Mach 0.10 (2)
BIGFOIL.COM POLAR EXPORT
NACA22113
NACA22113 |  |  |  | Cl Max: | 1.6752 | at alpha= | 18 | deg
XFOIL ncrit=9 |  |  |  | L/D Max: | 123.42 | at alpha= | 9.5 | deg
Re: | 4000000 |  |  | Cd Min: | 0.06274 | at alpha= | 20 | deg
Mach: | 0.1 |  |  | Cl=0 at alpha= | -0.78831 | deg
|  |  |  | @ Cl=0.1, Cd= | 0.0055517
|  |  |  | @ Cl=0.4, Cd= | 0.0059245
|  |  |  | @ Cl=0.6, Cd= | 0.0064042
alpha (deg) | Cl | Cd | Cm | Cl/Cd
-20 | -1.5267 | 0.05108 | -0.0498 | -29.8884
-19.5 | -1.5442 | 0.04323 | -0.0522 | -35.7206
-19 | -1.5448 | 0.03781 | -0.053 | -40.8569
-18.5 | -1.544 | 0.03299 | -0.0527 | -46.8021
-18 | -1.5359 | 0.02928 | -0.0515 | -52.4556
-17.5 | -1.5206 | 0.02648 | -0.0496 | -57.4245
-17 | -1.5039 | 0.02406 | -0.047 | -62.5062
-16.5 | -1.4812 | 0.02225 | -0.0441 | -66.5708
-16 | -1.4586 | 0.02059 | -0.0407 | -70.8402
-15.5 | -1.4333 | 0.01923 | -0.037 | -74.5346
-15 | -1.4066 | 0.01806 | -0.033 | -77.8848
-14.5 | -1.3776 | 0.01713 | -0.0288 | -80.4203
-14 | -1.3499 | 0.01635 | -0.024 | -82.5627
-13.5 | -1.3288 | 0.01561 | -0.0175 | -85.1249
-13 | -1.3054 | 0.01454 | -0.0115 | -89.7799
-12.5 | -1.2768 | 0.01379 | -0.0062 | -92.5888
-12 | -1.2369 | 0.01314 | -0.0031 | -94.1324
-11.5 | -1.1767 | 0.01246 | -0.0042 | -94.4382
-11 | -1.1153 | 0.01184 | -0.0055 | -94.1976
-10.5 | -1.0527 | 0.01129 | -0.0069 | -93.2418
-10 | -0.994 | 0.01071 | -0.0076 | -92.8105
-9.5 | -0.9367 | 0.01002 | -0.0079 | -93.483
-9 | -0.8742 | 0.00952 | -0.0092 | -91.8277
-8.5 | -0.8118 | 0.00907 | -0.0105 | -89.5039
-8 | -0.7402 | 0.00863 | -0.0138 | -85.7706
-7.5 | -0.6721 | 0.00812 | -0.0163 | -82.7709
-7 | -0.6169 | 0.00784 | -0.0159 | -78.6862
-6.5 | -0.5674 | 0.00768 | -0.0141 | -73.8802
-6 | -0.5198 | 0.00747 | -0.012 | -69.585
-5.5 | -0.4707 | 0.00736 | -0.0102 | -63.9538
-5 | -0.4208 | 0.00725 | -0.0086 | -58.0414
-4.5 | -0.3696 | 0.00715 | -0.0072 | -51.6923
-4 | -0.3185 | 0.00708 | -0.0059 | -44.9859
-3.5 | -0.2675 | 0.0071 | -0.0045 | -37.6761
-3 | -0.2158 | 0.00708 | -0.0034 | -30.4802
-2.5 | -0.1628 | 0.00702 | -0.0024 | -23.1909
-2 | -0.1107 | 0.00697 | -0.0014 | -15.8824
-1.5 | -0.0676 | 0.0062 | 0.0013 | -10.9032
-1 | -0.021 | 0.00584 | 0.0033 | -3.5959
-0.5 | 0.0286 | 0.00566 | 0.0048 | 5.053
0 | 0.0789 | 0.00556 | 0.0062 | 14.1906
0.5 | 0.1295 | 0.00554 | 0.0075 | 23.3755
1 | 0.1791 | 0.00549 | 0.0091 | 32.623
1.5 | 0.23 | 0.00556 | 0.0104 | 41.3669
2 | 0.2814 | 0.00569 | 0.0116 | 49.4552
2.5 | 0.3332 | 0.00579 | 0.0127 | 57.5475
3 | 0.3842 | 0.0059 | 0.014 | 65.1186
3.5 | 0.4358 | 0.00598 | 0.0152 | 72.8763
4 | 0.487 | 0.00612 | 0.0165 | 79.5752
4.5 | 0.539 | 0.0062 | 0.0176 | 86.9355
5 | 0.5911 | 0.00638 | 0.0187 | 92.6489
5.5 | 0.6463 | 0.00653 | 0.0191 | 98.974
6 | 0.7052 | 0.00676 | 0.0185 | 104.3195
6.5 | 0.7675 | 0.00704 | 0.0172 | 109.0199
7 | 0.8347 | 0.00733 | 0.0148 | 113.8745
7.5 | 0.8936 | 0.00768 | 0.0141 | 116.3542
8 | 0.96 | 0.008 | 0.0118 | 120
8.5 | 1.0225 | 0.00842 | 0.0102 | 121.4371
9 | 1.084 | 0.00881 | 0.0089 | 123.042
9.5 | 1.1404 | 0.00924 | 0.0087 | 123.4199
10 | 1.2008 | 0.00977 | 0.0074 | 122.9069
10.5 | 1.2625 | 0.01027 | 0.0058 | 122.9309
11 | 1.3227 | 0.01084 | 0.0045 | 122.0203
11.5 | 1.3809 | 0.01151 | 0.0034 | 119.9739
12 | 1.4379 | 0.01223 | 0.0026 | 117.5715
12.5 | 1.4671 | 0.01294 | 0.0074 | 113.3771
13 | 1.4949 | 0.01368 | 0.0125 | 109.2763
13.5 | 1.5234 | 0.01442 | 0.0173 | 105.6449
14 | 1.5403 | 0.0152 | 0.0241 | 101.3355
15 | 1.5868 | 0.0173 | 0.0336 | 91.7225
15.5 | 1.609 | 0.01869 | 0.0375 | 86.0888
16 | 1.6285 | 0.0204 | 0.0411 | 79.8284
16.5 | 1.6471 | 0.02238 | 0.044 | 73.597
17 | 1.661 | 0.02493 | 0.0464 | 66.6266
17.5 | 1.6701 | 0.02819 | 0.048 | 59.2444
18 | 1.6752 | 0.03222 | 0.0487 | 51.9926
18.5 | 1.6709 | 0.03764 | 0.0483 | 44.3916
19 | 1.6601 | 0.04427 | 0.0466 | 37.4994
19.5 | 1.6421 | 0.05226 | 0.0438 | 31.4217
20 | 1.6085 | 0.06274 | 0.0393 | 25.6376

## 69. Re 4M Mach 0.25 (1)
BIGFOIL.COM POLAR EXPORT
NACA22113
NACA22113 |  |  |  | Cl Max: | 1.348 | at alpha= | 12.5 | deg
JavaFoil+Calcfoil stall+Eppler ext transition |  |  |  | L/D Max: | 116.623 | at alpha= | 8.5 | deg
Re: | 4000000 |  |  | Cd Min: | 0.00834 | at alpha= | -0.5 | deg
Mach: | 0.25 |  |  | Cl=0 at alpha= | -0.76613 | deg
|  |  |  | @ Cl=0.1, Cd= | 0.008359
|  |  |  | @ Cl=0.4, Cd= | 0.0097077
|  |  |  | @ Cl=0.6, Cd= | 0.009311
alpha (deg) | Cl | Cd | Cm | Cl/Cd
-16 | -0.585 | 0.12547 | 0.006 | -4.665
-15.5 | -0.626 | 0.11778 | 0.006 | -5.314
-15 | -0.663 | 0.11014 | 0.006 | -6.017
-14.5 | -0.695 | 0.10324 | 0.006 | -6.736
-14 | -0.724 | 0.09688 | 0.006 | -7.472
-13.5 | -0.748 | 0.09035 | 0.006 | -8.273
-13 | -0.766 | 0.08438 | 0.006 | -9.082
-12.5 | -0.78 | 0.07862 | 0.006 | -9.925
-12 | -0.79 | 0.07268 | 0.006 | -10.866
-11.5 | -0.933 | 0.01769 | 0.011 | -52.754
-11 | -0.957 | 0.01394 | 0.011 | -68.645
-10.5 | -0.952 | 0.013 | 0.01 | -73.191
-10 | -0.937 | 0.01234 | 0.01 | -75.912
-9.5 | -0.914 | 0.01178 | 0.01 | -77.586
-9 | -0.885 | 0.01128 | 0.01 | -78.474
-8.5 | -0.852 | 0.00961 | 0.009 | -88.628
-8 | -0.813 | 0.00979 | 0.009 | -83.082
-7.5 | -0.771 | 0.01 | 0.009 | -77.1
-7 | -0.725 | 0.0097 | 0.008 | -74.805
-6.5 | -0.676 | 0.01002 | 0.008 | -67.499
-6 | -0.625 | 0.00975 | 0.008 | -64.076
-5.5 | -0.571 | 0.01016 | 0.007 | -56.146
-5 | -0.514 | 0.0099 | 0.007 | -51.968
-4.5 | -0.457 | 0.00972 | 0.007 | -46.972
-4 | -0.398 | 0.00954 | 0.006 | -41.715
-3.5 | -0.338 | 0.01008 | 0.006 | -33.514
-3 | -0.277 | 0.00989 | 0.006 | -28.022
-2.5 | -0.216 | 0.00979 | 0.005 | -22.042
-2 | -0.154 | 0.00966 | 0.005 | -15.938
-1.5 | -0.092 | 0.00845 | 0.005 | -10.856
-1 | -0.029 | 0.00842 | 0.004 | -3.475
-0.5 | 0.033 | 0.00834 | 0.004 | 3.998
0 | 0.096 | 0.00835 | 0.004 | 11.485
0.5 | 0.158 | 0.00849 | 0.003 | 18.639
1 | 0.221 | 0.00864 | 0.003 | 25.525
1.5 | 0.283 | 0.00923 | 0.003 | 30.659
2 | 0.345 | 0.00969 | 0.002 | 35.597
2.5 | 0.407 | 0.00971 | 0.002 | 41.886
3 | 0.468 | 0.00913 | 0.002 | 51.293
3.5 | 0.53 | 0.0092 | 0.001 | 57.606
4 | 0.591 | 0.00928 | 0.001 | 63.652
4.5 | 0.652 | 0.00949 | 0.001 | 68.692
5 | 0.712 | 0.00932 | 0 | 76.424
5.5 | 0.772 | 0.00991 | 0 | 77.878
6 | 0.831 | 0.01 | 0 | 83.06
6.5 | 0.889 | 0.00965 | -0.001 | 92.152
7 | 0.946 | 0.00991 | -0.001 | 95.525
7.5 | 1.003 | 0.00972 | -0.001 | 103.177
8 | 1.057 | 0.00958 | -0.002 | 110.317
8.5 | 1.109 | 0.00951 | -0.002 | 116.623
9 | 1.159 | 0.01099 | -0.002 | 105.512
9.5 | 1.205 | 0.01165 | -0.003 | 103.473
10 | 1.248 | 0.01237 | -0.003 | 100.812
10.5 | 1.284 | 0.01327 | -0.003 | 96.802
11 | 1.315 | 0.01445 | -0.004 | 90.975
11.5 | 1.336 | 0.01609 | -0.004 | 83.062
12 | 1.347 | 0.01865 | -0.004 | 72.259
12.5 | 1.348 | 0.02258 | -0.005 | 59.696
13 | 1.337 | 0.02839 | -0.005 | 47.106
13.5 | 1.32 | 0.0359 | -0.005 | 36.76
14 | 1.297 | 0.04509 | -0.005 | 28.764
14.5 | 1.272 | 0.05487 | -0.005 | 23.179
15 | 1.243 | 0.06528 | -0.005 | 19.043
15.5 | 1.213 | 0.07525 | -0.005 | 16.116
16 | 1.178 | 0.08562 | -0.005 | 13.761
16.5 | 1.136 | 0.09582 | -0.005 | 11.857
17 | 1.089 | 0.10607 | -0.006 | 10.27
17.5 | 1.038 | 0.11632 | -0.006 | 8.927

## 70. Re 4M Mach 0.25 (2)
BIGFOIL.COM POLAR EXPORT
NACA22113
NACA22113 |  |  |  | Cl Max: | 1.6269 | at alpha= | 16.5 | deg
XFOIL ncrit=9 |  |  |  | L/D Max: | 121.829 | at alpha= | 9 | deg
Re: | 4000000 |  |  | Cd Min: | 0.22339 | at alpha= | -20 | deg
Mach: | 0.25 |  |  | Cl=0 at alpha= | -0.79644 | deg
|  |  |  | @ Cl=0.1, Cd= | 0.0056371
|  |  |  | @ Cl=0.4, Cd= | 0.0060273
|  |  |  | @ Cl=0.6, Cd= | 0.0064691
alpha (deg) | Cl | Cd | Cm | Cl/Cd
-20 | -0.7288 | 0.22339 | 0.0436 | -3.2625
-19 | -1.1168 | 0.11139 | -0.0204 | -10.026
-18.5 | -1.2092 | 0.0883 | -0.0348 | -13.6942
-18 | -1.2699 | 0.07156 | -0.0451 | -17.7459
-17.5 | -1.3044 | 0.0595 | -0.052 | -21.9227
-17 | -1.332 | 0.04925 | -0.057 | -27.0457
-16.5 | -1.3384 | 0.04223 | -0.0593 | -31.6931
-16 | -1.3553 | 0.03497 | -0.0603 | -38.7561
-15.5 | -1.3569 | 0.02995 | -0.0589 | -45.3055
-15 | -1.3514 | 0.02614 | -0.056 | -51.6985
-14.5 | -1.34 | 0.02319 | -0.0518 | -57.7835
-14 | -1.3227 | 0.02095 | -0.0469 | -63.136
-13.5 | -1.3022 | 0.01913 | -0.0414 | -68.0711
-13 | -1.2826 | 0.01755 | -0.0349 | -73.0826
-12.5 | -1.2636 | 0.01656 | -0.0271 | -76.3043
-12 | -1.2482 | 0.01546 | -0.0185 | -80.7374
-11.5 | -1.2199 | 0.01425 | -0.0123 | -85.607
-11 | -1.1567 | 0.01326 | -0.0126 | -87.2323
-10.5 | -1.0924 | 0.01241 | -0.0131 | -88.0258
-10 | -1.0268 | 0.0116 | -0.0139 | -88.5172
-9.5 | -0.9679 | 0.01097 | -0.0132 | -88.2315
-9 | -0.9055 | 0.01012 | -0.0134 | -89.4763
-8.5 | -0.8401 | 0.00953 | -0.0142 | -88.1532
-8 | -0.7654 | 0.00898 | -0.0171 | -85.2339
-7.5 | -0.6912 | 0.00847 | -0.02 | -81.6057
-7 | -0.6341 | 0.00806 | -0.0191 | -78.6725
-6.5 | -0.5837 | 0.00786 | -0.0168 | -74.2621
-6 | -0.5346 | 0.00768 | -0.0142 | -69.6094
-5.5 | -0.4843 | 0.0075 | -0.012 | -64.5733
-5 | -0.4323 | 0.00739 | -0.0102 | -58.498
-4.5 | -0.3803 | 0.00726 | -0.0084 | -52.3829
-4 | -0.3272 | 0.0072 | -0.0069 | -45.4444
-3.5 | -0.2747 | 0.00717 | -0.0053 | -38.3124
-3 | -0.2214 | 0.00715 | -0.004 | -30.965
-2.5 | -0.1669 | 0.00709 | -0.0029 | -23.5402
-2 | -0.113 | 0.00705 | -0.0017 | -16.0284
-1.5 | -0.0674 | 0.00639 | 0.0009 | -10.5477
-1 | -0.0206 | 0.00592 | 0.0033 | -3.4797
-0.5 | 0.03 | 0.00573 | 0.005 | 5.2356
0 | 0.0815 | 0.00563 | 0.0066 | 14.476
0.5 | 0.1335 | 0.00565 | 0.008 | 23.6283
1 | 0.1843 | 0.00561 | 0.0098 | 32.852
1.5 | 0.2366 | 0.00569 | 0.0112 | 41.5817
2 | 0.2894 | 0.00581 | 0.0126 | 49.8107
2.5 | 0.3427 | 0.00591 | 0.0139 | 57.9865
3 | 0.3957 | 0.00602 | 0.0153 | 65.7309
3.5 | 0.4489 | 0.00611 | 0.0167 | 73.4697
4 | 0.502 | 0.0062 | 0.0181 | 80.9677
4.5 | 0.5551 | 0.00632 | 0.0196 | 87.8323
5 | 0.6093 | 0.0065 | 0.0208 | 93.7385
5.5 | 0.6664 | 0.00666 | 0.0214 | 100.0601
6 | 0.7275 | 0.00696 | 0.0211 | 104.5259
6.5 | 0.7939 | 0.0072 | 0.0198 | 110.2639
7 | 0.8644 | 0.00759 | 0.0174 | 113.8867
7.5 | 0.9269 | 0.0079 | 0.0169 | 117.3291
8 | 0.9955 | 0.00835 | 0.0151 | 119.2216
8.5 | 1.0621 | 0.00873 | 0.0137 | 121.6609
9 | 1.1257 | 0.00924 | 0.013 | 121.829
9.5 | 1.1845 | 0.00973 | 0.0134 | 121.7369
10 | 1.251 | 0.0103 | 0.012 | 121.4563
10.5 | 1.3155 | 0.01096 | 0.0111 | 120.0274
11 | 1.3783 | 0.0117 | 0.0105 | 117.8034
11.5 | 1.4393 | 0.01256 | 0.0102 | 114.5939
12 | 1.4734 | 0.01335 | 0.0152 | 110.367
12.5 | 1.4983 | 0.01424 | 0.0218 | 105.2177
13 | 1.5112 | 0.01507 | 0.0306 | 100.2787
13.5 | 1.5341 | 0.01609 | 0.0368 | 95.3449
14 | 1.5578 | 0.01743 | 0.0421 | 89.3746
14.5 | 1.5785 | 0.01915 | 0.0469 | 82.4282
15 | 1.5989 | 0.02116 | 0.0509 | 75.5624
15.5 | 1.6129 | 0.0239 | 0.0542 | 67.4854
16 | 1.6238 | 0.0273 | 0.0564 | 59.4799
16.5 | 1.6269 | 0.03187 | 0.0573 | 51.048
17 | 1.6223 | 0.03773 | 0.0568 | 42.9976
17.5 | 1.603 | 0.0457 | 0.0544 | 35.0766
18 | 1.5677 | 0.05612 | 0.0501 | 27.9348
18.5 | 1.5187 | 0.06883 | 0.0439 | 22.0645
19 | 1.4399 | 0.08606 | 0.0349 | 16.7314
19.5 | 1.3492 | 0.10582 | 0.024 | 12.75
20 | 1.2583 | 0.12679 | 0.0119 | 9.9243

## 71. Re 4M Mach 0.50 (1)
BIGFOIL.COM POLAR EXPORT
NACA22113
NACA22113 |  |  |  | Cl Max: | 1.189 | at alpha= | 9 | deg
JavaFoil+Calcfoil stall+Eppler ext transition |  |  |  | L/D Max: | 96.136 | at alpha= | 6 | deg
Re: | 4000000 |  |  | Cd Min: | 0.00816 | at alpha= | -0.5 | deg
Mach: | 0.5 |  |  | Cl=0 at alpha= | -0.76429 | deg
|  |  |  | @ Cl=0.1, Cd= | 0.008655
|  |  |  | @ Cl=0.4, Cd= | 0.0089387
|  |  |  | @ Cl=0.6, Cd= | 0.0091975
alpha (deg) | Cl | Cd | Cm | Cl/Cd
-20 | -1.03 | 0.14809 | 0.01 | -6.957
-19.5 | -1.003 | 0.15171 | 0.01 | -6.608
-19 | -0.977 | 0.13998 | 0.01 | -6.981
-18.5 | -0.95 | 0.15174 | 0.009 | -6.262
-18 | -0.925 | 0.13307 | 0.009 | -6.95
-17.5 | -0.9 | 0.12277 | 0.009 | -7.328
-17 | -0.872 | 0.12647 | 0.009 | -6.896
-16.5 | -0.847 | 0.11584 | 0.008 | -7.309
-16 | -0.82 | 0.11509 | 0.008 | -7.128
-15.5 | -0.794 | 0.10937 | 0.008 | -7.256
-15 | -0.768 | 0.10015 | 0.008 | -7.669
-14.5 | -0.74 | 0.10664 | 0.007 | -6.944
-14 | -0.714 | 0.09447 | 0.007 | -7.563
-13.5 | -0.689 | 0.08659 | 0.007 | -7.954
-13 | -0.661 | 0.08911 | 0.007 | -7.417
-12.5 | -0.635 | 0.08062 | 0.007 | -7.875
-12 | -0.608 | 0.08098 | 0.006 | -7.504
-11.5 | -0.581 | 0.0745 | 0.006 | -7.802
-11 | -0.555 | 0.0728 | 0.006 | -7.618
-10.5 | -0.528 | 0.06852 | 0.006 | -7.701
-10 | -0.501 | 0.06247 | 0.006 | -8.025
-9.5 | -0.474 | 0.06168 | 0.005 | -7.685
-9 | -0.447 | 0.05992 | 0.005 | -7.465
-8.5 | -0.421 | 0.05539 | 0.005 | -7.592
-8 | -0.394 | 0.05314 | 0.005 | -7.408
-7.5 | -0.517 | 0.05019 | 0.005 | -10.299
-7 | -0.701 | 0.01176 | 0.009 | -59.591
-6.5 | -0.693 | 0.00995 | 0.009 | -69.636
-6 | -0.661 | 0.01004 | 0.009 | -65.817
-5.5 | -0.615 | 0.01022 | 0.008 | -60.188
-5 | -0.561 | 0.00986 | 0.008 | -56.912
-4.5 | -0.502 | 0.01015 | 0.007 | -49.471
-4 | -0.44 | 0.00991 | 0.007 | -44.369
-3.5 | -0.375 | 0.01037 | 0.007 | -36.147
-3 | -0.308 | 0.01013 | 0.006 | -30.449
-2.5 | -0.24 | 0.00956 | 0.006 | -25.151
-2 | -0.172 | 0.00947 | 0.006 | -18.124
-1.5 | -0.102 | 0.00999 | 0.005 | -10.252
-1 | -0.033 | 0.00818 | 0.005 | -3.992
-0.5 | 0.037 | 0.00816 | 0.005 | 4.561
0 | 0.107 | 0.00871 | 0.004 | 12.294
0.5 | 0.177 | 0.0088 | 0.004 | 20.086
1 | 0.246 | 0.0094 | 0.003 | 26.196
1.5 | 0.316 | 0.00941 | 0.003 | 33.534
2 | 0.385 | 0.00891 | 0.003 | 43.172
2.5 | 0.453 | 0.00904 | 0.002 | 50.139
3 | 0.522 | 0.00919 | 0.002 | 56.754
3.5 | 0.589 | 0.00917 | 0.001 | 64.302
4 | 0.657 | 0.00934 | 0.001 | 70.278
4.5 | 0.723 | 0.00956 | 0.001 | 75.649
5 | 0.788 | 0.00933 | 0 | 84.502
5.5 | 0.853 | 0.00941 | 0 | 90.619
6 | 0.915 | 0.00952 | 0 | 96.136
6.5 | 0.975 | 0.01093 | -0.001 | 89.236
7 | 1.033 | 0.01142 | -0.001 | 90.418
7.5 | 1.086 | 0.01206 | -0.002 | 90.026
8 | 1.133 | 0.01296 | -0.002 | 87.425
8.5 | 1.17 | 0.01425 | -0.002 | 82.068
9 | 1.189 | 0.01635 | -0.003 | 72.715
9.5 | 1.176 | 0.02076 | -0.003 | 56.651
10 | 1.109 | 0.0324 | -0.003 | 34.246
10.5 | 0.963 | 0.05653 | -0.003 | 17.042
11 | 0.671 | 0.07456 | -0.003 | 8.993
11.5 | 0.695 | 0.08004 | -0.003 | 8.677
12 | 0.707 | 0.09595 | -0.003 | 7.372
12.5 | 0.734 | 0.10141 | -0.003 | 7.235
13 | 0.762 | 0.10581 | -0.003 | 7.197
13.5 | 0.79 | 0.1077 | -0.003 | 7.331
14 | 0.819 | 0.11358 | -0.004 | 7.207

## 72. Re 4M Mach 0.50 (2)
BIGFOIL.COM POLAR EXPORT
NACA22113
NACA22113 |  |  |  | Cl Max: | 1.5395 | at alpha= | 12 | deg
XFOIL ncrit=9 |  |  |  | L/D Max: | 116.396 | at alpha= | 8 | deg
Re: | 4000000 |  |  | Cd Min: | 0.14924 | at alpha= | 17 | deg
Mach: | 0.5 |  |  | Cl=0 at alpha= | -0.83766 | deg
|  |  |  | @ Cl=0.1, Cd= | 0.0060449
|  |  |  | @ Cl=0.4, Cd= | 0.0063815
|  |  |  | @ Cl=0.6, Cd= | 0.0067977
alpha (deg) | Cl | Cd | Cm | Cl/Cd
-13 | -0.5708 | 0.12659 | -0.0073 | -4.509
-12.5 | -0.5859 | 0.11362 | -0.0135 | -5.1567
-12 | -0.6076 | 0.10029 | -0.0204 | -6.0584
-11.5 | -0.6225 | 0.08859 | -0.0266 | -7.0268
-11 | -0.6437 | 0.07473 | -0.0346 | -8.6137
-10.5 | -0.6784 | 0.05954 | -0.046 | -11.394
-10 | -0.7081 | 0.04817 | -0.0542 | -14.7
-9.5 | -0.7421 | 0.03941 | -0.0572 | -18.8302
-9 | -0.7778 | 0.03328 | -0.0529 | -23.3714
-8.5 | -0.8004 | 0.02737 | -0.0469 | -29.2437
-8 | -0.8141 | 0.01774 | -0.0413 | -45.8906
-7.5 | -0.7535 | 0.01252 | -0.0414 | -60.1837
-7 | -0.6786 | 0.01006 | -0.0415 | -67.4553
-6.5 | -0.6387 | 0.00925 | -0.0338 | -69.0486
-6 | -0.5908 | 0.00875 | -0.0277 | -67.52
-5.5 | -0.5376 | 0.00838 | -0.0228 | -64.1527
-5 | -0.4816 | 0.00806 | -0.0187 | -59.7519
-4.5 | -0.4231 | 0.00783 | -0.0154 | -54.0358
-4 | -0.3638 | 0.00765 | -0.0124 | -47.5556
-3.5 | -0.3046 | 0.00758 | -0.0097 | -40.1847
-3 | -0.2447 | 0.0075 | -0.0073 | -32.6267
-2.5 | -0.1832 | 0.00741 | -0.0054 | -24.7233
-2 | -0.1224 | 0.00739 | -0.0034 | -16.5629
-1.5 | -0.0615 | 0.00733 | -0.0016 | -8.3902
-1 | -0.0175 | 0.00642 | 0.003 | -2.7259
-0.5 | 0.0364 | 0.00615 | 0.0059 | 5.9187
0 | 0.093 | 0.00604 | 0.0083 | 15.3974
0.5 | 0.1505 | 0.00608 | 0.0106 | 24.7533
1 | 0.2073 | 0.0061 | 0.0131 | 33.9836
1.5 | 0.266 | 0.00616 | 0.0153 | 43.1818
2 | 0.3261 | 0.00629 | 0.0173 | 51.8442
2.5 | 0.3871 | 0.00636 | 0.0192 | 60.8648
3 | 0.4472 | 0.00646 | 0.0215 | 69.226
3.5 | 0.5072 | 0.00657 | 0.024 | 77.1994
4 | 0.5666 | 0.00672 | 0.0267 | 84.3155
4.5 | 0.6268 | 0.00686 | 0.0295 | 91.3703
5 | 0.6864 | 0.00711 | 0.0326 | 96.5401
5.5 | 0.7528 | 0.00734 | 0.0345 | 102.5613
6 | 0.8302 | 0.00774 | 0.0345 | 107.261
6.5 | 0.9155 | 0.00819 | 0.0332 | 111.7827
7 | 1.0026 | 0.00876 | 0.0319 | 114.4521
7.5 | 1.081 | 0.00929 | 0.0329 | 116.3617
8 | 1.1628 | 0.00999 | 0.0335 | 116.3964
8.5 | 1.2413 | 0.01072 | 0.0353 | 115.7929
9 | 1.3206 | 0.01158 | 0.0373 | 114.0415
9.5 | 1.403 | 0.01261 | 0.0391 | 111.2609
10 | 1.4722 | 0.01377 | 0.0432 | 106.9136
10.5 | 1.4867 | 0.01483 | 0.0554 | 100.2495
11 | 1.509 | 0.01646 | 0.0653 | 91.6768
11.5 | 1.5292 | 0.01888 | 0.0737 | 80.9958
12 | 1.5395 | 0.02265 | 0.0801 | 67.9691
12.5 | 1.5301 | 0.0287 | 0.083 | 53.3136
13 | 1.5003 | 0.03742 | 0.0813 | 40.0935
13.5 | 1.455 | 0.0482 | 0.0763 | 30.1867
14 | 1.396 | 0.06047 | 0.0693 | 23.0858
14.5 | 1.3229 | 0.07431 | 0.0606 | 17.8024
15 | 1.2337 | 0.09032 | 0.0495 | 13.6592
15.5 | 1.1471 | 0.10731 | 0.0374 | 10.6896
16 | 1.0835 | 0.123 | 0.0264 | 8.8089
16.5 | 1.0453 | 0.13651 | 0.0173 | 7.6573
17 | 1.0183 | 0.14924 | 0.0089 | 6.8232

## 73. Re 5M Mach 0.00 (1)
BIGFOIL.COM POLAR EXPORT
NACA22113
NACA22113 |  |  |  | Cl Max: | 1.41 | at alpha= | 13.5 | deg
JavaFoil+Calcfoil stall+Eppler ext transition |  |  |  | L/D Max: | 118.344 | at alpha= | 9 | deg
Re: | 5000000 |  |  | Cd Min: | 0.00814 | at alpha= | -1 | deg
Mach: | 0 |  |  | Cl=0 at alpha= | -0.76667 | deg
|  |  |  | @ Cl=0.1, Cd= | 0.0081905
|  |  |  | @ Cl=0.4, Cd= | 0.009258
|  |  |  | @ Cl=0.6, Cd= | 0.0093948
alpha (deg) | Cl | Cd | Cm | Cl/Cd
-18 | -0.826 | 0.13233 | 0.008 | -6.246
-17.5 | -0.84 | 0.12568 | 0.008 | -6.685
-17 | -0.853 | 0.11932 | 0.008 | -7.148
-16.5 | -0.864 | 0.11256 | 0.008 | -7.679
-16 | -0.874 | 0.10613 | 0.008 | -8.237
-15.5 | -0.882 | 0.10002 | 0.008 | -8.822
-15 | -0.9 | 0.08592 | 0.008 | -10.481
-14.5 | -0.956 | 0.05161 | 0.01 | -18.515
-14 | -1.023 | 0.02494 | 0.011 | -41.003
-13.5 | -1.053 | 0.01749 | 0.011 | -60.218
-13 | -1.06 | 0.0153 | 0.011 | -69.253
-12.5 | -1.057 | 0.01407 | 0.011 | -75.105
-12 | -1.046 | 0.01321 | 0.011 | -79.212
-11.5 | -1.031 | 0.01257 | 0.011 | -81.98
-11 | -1.011 | 0.01202 | 0.01 | -84.11
-10.5 | -0.986 | 0.01152 | 0.01 | -85.652
-10 | -0.958 | 0.01107 | 0.01 | -86.548
-9.5 | -0.925 | 0.00945 | 0.01 | -97.858
-9 | -0.888 | 0.00963 | 0.009 | -92.188
-8.5 | -0.848 | 0.00989 | 0.009 | -85.674
-8 | -0.805 | 0.00961 | 0.009 | -83.741
-7.5 | -0.759 | 0.00991 | 0.008 | -76.622
-7 | -0.711 | 0.0096 | 0.008 | -74.099
-6.5 | -0.661 | 0.01004 | 0.008 | -65.882
-6 | -0.609 | 0.0098 | 0.007 | -62.164
-5.5 | -0.556 | 0.00956 | 0.007 | -58.101
-5 | -0.5 | 0.00937 | 0.007 | -53.38
-4.5 | -0.444 | 0.00986 | 0.006 | -45.013
-4 | -0.386 | 0.00976 | 0.006 | -39.549
-3.5 | -0.328 | 0.00957 | 0.006 | -34.235
-3 | -0.269 | 0.00947 | 0.006 | -28.362
-2.5 | -0.209 | 0.00935 | 0.005 | -22.371
-2 | -0.149 | 0.00989 | 0.005 | -15.075
-1.5 | -0.089 | 0.0082 | 0.005 | -10.834
-1 | -0.028 | 0.00814 | 0.004 | -3.478
-0.5 | 0.032 | 0.00814 | 0.004 | 3.967
0 | 0.093 | 0.00818 | 0.004 | 11.349
0.5 | 0.153 | 0.00827 | 0.003 | 18.537
1 | 0.214 | 0.00889 | 0.003 | 24.04
1.5 | 0.274 | 0.0092 | 0.003 | 29.791
2 | 0.334 | 0.00924 | 0.002 | 36.166
2.5 | 0.394 | 0.00925 | 0.002 | 42.634
3 | 0.454 | 0.00933 | 0.002 | 48.643
3.5 | 0.514 | 0.00941 | 0.001 | 54.6
4 | 0.573 | 0.0095 | 0.001 | 60.33
4.5 | 0.632 | 0.00927 | 0.001 | 68.196
5 | 0.691 | 0.00976 | 0 | 70.794
5.5 | 0.749 | 0.0099 | 0 | 75.612
6 | 0.807 | 0.00997 | 0 | 80.938
6.5 | 0.864 | 0.00952 | -0.001 | 90.767
7 | 0.92 | 0.00972 | -0.001 | 94.616
7.5 | 0.976 | 0.00943 | -0.001 | 103.404
8 | 1.03 | 0.00977 | -0.002 | 105.447
8.5 | 1.082 | 0.00961 | -0.002 | 112.69
9 | 1.133 | 0.00958 | -0.002 | 118.344
9.5 | 1.182 | 0.01049 | -0.003 | 112.607
10 | 1.227 | 0.01103 | -0.003 | 111.253
10.5 | 1.27 | 0.01166 | -0.003 | 108.942
11 | 1.308 | 0.01243 | -0.004 | 105.27
11.5 | 1.342 | 0.01335 | -0.004 | 100.489
12 | 1.369 | 0.01454 | -0.004 | 94.169
12.5 | 1.391 | 0.01618 | -0.005 | 85.988
13 | 1.404 | 0.01839 | -0.005 | 76.34
13.5 | 1.41 | 0.02164 | -0.005 | 65.14
14 | 1.41 | 0.02582 | -0.005 | 54.595
14.5 | 1.404 | 0.03145 | -0.005 | 44.647
15 | 1.396 | 0.03781 | -0.006 | 36.925
15.5 | 1.385 | 0.04552 | -0.006 | 30.413
16 | 1.372 | 0.05363 | -0.006 | 25.58
16.5 | 1.356 | 0.06182 | -0.006 | 21.928
17 | 1.337 | 0.07041 | -0.006 | 18.994
17.5 | 1.317 | 0.07937 | -0.006 | 16.596
18 | 1.296 | 0.08814 | -0.006 | 14.703
18.5 | 1.273 | 0.09715 | -0.006 | 13.105

## 74. Re 5M Mach 0.00 (2)
BIGFOIL.COM POLAR EXPORT
NACA22113
NACA22113 |  |  |  | Cl Max: | 1.7152 | at alpha= | 19 | deg
XFOIL ncrit=9 |  |  |  | L/D Max: | 129.564 | at alpha= | 9.5 | deg
Re: | 5000000 |  |  | Cd Min: | 0.04978 | at alpha= | 20 | deg
Mach: | 0 |  |  | Cl=0 at alpha= | -0.79719 | deg
|  |  |  | @ Cl=0.1, Cd= | 0.005526
|  |  |  | @ Cl=0.4, Cd= | 0.0057786
|  |  |  | @ Cl=0.6, Cd= | 0.0061375
alpha (deg) | Cl | Cd | Cm | Cl/Cd
-20 | -1.6083 | 0.03917 | -0.0508 | -41.0595
-19.5 | -1.605 | 0.03461 | -0.0508 | -46.3739
-19 | -1.5973 | 0.0308 | -0.0501 | -51.8604
-18.5 | -1.598 | 0.02669 | -0.048 | -59.8726
-18 | -1.5868 | 0.02391 | -0.0454 | -66.3655
-17.5 | -1.5677 | 0.02192 | -0.0426 | -71.5192
-17 | -1.5456 | 0.02031 | -0.0394 | -76.1004
-16.5 | -1.5203 | 0.01898 | -0.0361 | -80.1001
-16 | -1.4935 | 0.01784 | -0.0325 | -83.7164
-15.5 | -1.4645 | 0.01689 | -0.0288 | -86.7081
-15 | -1.4363 | 0.01604 | -0.0245 | -89.5449
-14.5 | -1.41 | 0.01537 | -0.0195 | -91.7372
-14 | -1.3825 | 0.01473 | -0.0143 | -93.8561
-13.5 | -1.3503 | 0.01412 | -0.01 | -95.6303
-13 | -1.3187 | 0.01353 | -0.0055 | -97.4649
-12.5 | -1.2786 | 0.01277 | -0.0028 | -100.1253
-12 | -1.2208 | 0.01202 | -0.0038 | -101.5641
-11.5 | -1.1614 | 0.0114 | -0.0049 | -101.8772
-11 | -1.1007 | 0.01085 | -0.0063 | -101.447
-10.5 | -1.0404 | 0.01036 | -0.0074 | -100.4247
-10 | -0.9855 | 0.00989 | -0.0073 | -99.6461
-9.5 | -0.9261 | 0.00936 | -0.0082 | -98.9423
-9 | -0.8603 | 0.00884 | -0.0105 | -97.319
-8.5 | -0.7947 | 0.00842 | -0.0127 | -94.3824
-8 | -0.7247 | 0.00804 | -0.0159 | -90.1368
-7.5 | -0.6692 | 0.00772 | -0.0157 | -86.6839
-7 | -0.6212 | 0.00751 | -0.0138 | -82.7164
-6.5 | -0.5729 | 0.00737 | -0.0119 | -77.7341
-6 | -0.5245 | 0.00725 | -0.0101 | -72.3448
-5.5 | -0.4744 | 0.00711 | -0.0086 | -66.7229
-5 | -0.4236 | 0.00704 | -0.0073 | -60.1705
-4.5 | -0.3725 | 0.00694 | -0.0061 | -53.6744
-4 | -0.3212 | 0.00692 | -0.0049 | -46.4162
-3.5 | -0.2701 | 0.00692 | -0.0037 | -39.0318
-3 | -0.2178 | 0.00689 | -0.0027 | -31.611
-2.5 | -0.1649 | 0.00684 | -0.0019 | -24.1082
-2 | -0.1122 | 0.0068 | -0.001 | -16.5
-1.5 | -0.0664 | 0.00624 | 0.0011 | -10.641
-1 | -0.0202 | 0.00582 | 0.0032 | -3.4708
-0.5 | 0.0296 | 0.00564 | 0.0046 | 5.2482
0 | 0.0795 | 0.00553 | 0.0059 | 14.3761
0.5 | 0.1304 | 0.00552 | 0.0071 | 23.6232
1 | 0.1802 | 0.00546 | 0.0085 | 33.0037
1.5 | 0.2307 | 0.0055 | 0.0098 | 41.9455
2.5 | 0.3347 | 0.00568 | 0.0118 | 58.9261
3 | 0.3863 | 0.00576 | 0.0129 | 67.066
3.5 | 0.438 | 0.00583 | 0.014 | 75.1286
4 | 0.4897 | 0.0059 | 0.0151 | 83
4.5 | 0.541 | 0.00601 | 0.0162 | 90.0166
5 | 0.5924 | 0.00612 | 0.0173 | 96.7974
5.5 | 0.6446 | 0.00624 | 0.0183 | 103.3013
6 | 0.6978 | 0.00645 | 0.0189 | 108.186
6.5 | 0.7564 | 0.00664 | 0.0183 | 113.9157
7 | 0.8194 | 0.00694 | 0.0166 | 118.0692
7.5 | 0.883 | 0.00722 | 0.0148 | 122.2992
8 | 0.9454 | 0.00756 | 0.0131 | 125.0529
8.5 | 1.0095 | 0.0079 | 0.0111 | 127.7848
9 | 1.0695 | 0.00834 | 0.0099 | 128.2374
9.5 | 1.1285 | 0.00871 | 0.0089 | 129.5637
10 | 1.1822 | 0.00919 | 0.0089 | 128.6398
10.5 | 1.243 | 0.00972 | 0.0073 | 127.8807
11 | 1.3025 | 0.01027 | 0.0059 | 126.8257
11.5 | 1.3606 | 0.01087 | 0.0047 | 125.1702
12 | 1.4173 | 0.01152 | 0.0037 | 123.0295
12.5 | 1.472 | 0.01229 | 0.003 | 119.7722
13 | 1.5026 | 0.01293 | 0.0073 | 116.2104
13.5 | 1.5299 | 0.01367 | 0.0122 | 111.9166
14 | 1.557 | 0.01443 | 0.017 | 107.9002
14.5 | 1.5739 | 0.01519 | 0.0236 | 103.6142
15 | 1.5969 | 0.01617 | 0.0283 | 98.757
15.5 | 1.6218 | 0.01726 | 0.0322 | 93.9629
16 | 1.6447 | 0.01858 | 0.0358 | 88.5199
16.5 | 1.6656 | 0.02014 | 0.039 | 82.7011
17 | 1.6826 | 0.02214 | 0.0419 | 75.9982
17.5 | 1.6987 | 0.02443 | 0.0441 | 69.5334
18 | 1.7051 | 0.02778 | 0.0459 | 61.3787
18.5 | 1.7134 | 0.03138 | 0.0466 | 54.6017
19 | 1.7152 | 0.03598 | 0.0465 | 47.6709
19.5 | 1.7082 | 0.04189 | 0.0454 | 40.7782
20 | 1.6888 | 0.04978 | 0.0428 | 33.9253

## 75. Re 5M Mach 0.10 (1)
BIGFOIL.COM POLAR EXPORT
NACA22113
NACA22113 |  |  |  | Cl Max: | 1.401 | at alpha= | 13.5 | deg
JavaFoil+Calcfoil stall+Eppler ext transition |  |  |  | L/D Max: | 117.596 | at alpha= | 9 | deg
Re: | 5000000 |  |  | Cd Min: | 0.00818 | at alpha= | -0.5 | deg
Mach: | 0.1 |  |  | Cl=0 at alpha= | -0.76667 | deg
|  |  |  | @ Cl=0.1, Cd= | 0.0081903
|  |  |  | @ Cl=0.4, Cd= | 0.009344
|  |  |  | @ Cl=0.6, Cd= | 0.009458
alpha (deg) | Cl | Cd | Cm | Cl/Cd
-17.5 | -0.801 | 0.12815 | 0.007 | -6.25
-17 | -0.817 | 0.12154 | 0.007 | -6.719
-16.5 | -0.831 | 0.11496 | 0.007 | -7.23
-16 | -0.844 | 0.10885 | 0.007 | -7.752
-15.5 | -0.855 | 0.10247 | 0.007 | -8.342
-15 | -0.864 | 0.09631 | 0.007 | -8.971
-14.5 | -0.885 | 0.08113 | 0.008 | -10.907
-14 | -0.954 | 0.04199 | 0.01 | -22.73
-13.5 | -1.019 | 0.02082 | 0.011 | -48.937
-13 | -1.041 | 0.01603 | 0.011 | -64.928
-12.5 | -1.043 | 0.01448 | 0.011 | -72.017
-12 | -1.037 | 0.01349 | 0.011 | -76.875
-11.5 | -1.024 | 0.01274 | 0.011 | -80.355
-11 | -1.006 | 0.01219 | 0.01 | -82.534
-10.5 | -0.983 | 0.01165 | 0.01 | -84.367
-10 | -0.956 | 0.01119 | 0.01 | -85.437
-9.5 | -0.924 | 0.00953 | 0.01 | -96.988
-9 | -0.888 | 0.00974 | 0.009 | -91.188
-8.5 | -0.849 | 0.00999 | 0.009 | -84.956
-8 | -0.807 | 0.00965 | 0.009 | -83.57
-7.5 | -0.761 | 0.00997 | 0.008 | -76.403
-7 | -0.714 | 0.00969 | 0.008 | -73.702
-6.5 | -0.664 | 0.00944 | 0.008 | -70.333
-6 | -0.612 | 0.00986 | 0.007 | -62.023
-5.5 | -0.558 | 0.00965 | 0.007 | -57.839
-5 | -0.502 | 0.00945 | 0.007 | -53.182
-4.5 | -0.446 | 0.00999 | 0.007 | -44.622
-4 | -0.388 | 0.00977 | 0.006 | -39.704
-3.5 | -0.329 | 0.00957 | 0.006 | -34.404
-3 | -0.27 | 0.0095 | 0.006 | -28.408
-2.5 | -0.21 | 0.00934 | 0.005 | -22.491
-2 | -0.15 | 0.00931 | 0.005 | -16.095
-1.5 | -0.089 | 0.00823 | 0.005 | -10.846
-1 | -0.028 | 0.00823 | 0.004 | -3.458
-0.5 | 0.032 | 0.00818 | 0.004 | 3.967
0 | 0.093 | 0.00818 | 0.004 | 11.403
0.5 | 0.154 | 0.00827 | 0.003 | 18.628
1 | 0.215 | 0.00893 | 0.003 | 24.049
1.5 | 0.275 | 0.00927 | 0.003 | 29.715
2 | 0.336 | 0.00925 | 0.002 | 36.323
2.5 | 0.396 | 0.00934 | 0.002 | 42.419
3 | 0.456 | 0.0094 | 0.002 | 48.531
3.5 | 0.516 | 0.00942 | 0.001 | 54.801
4 | 0.576 | 0.00958 | 0.001 | 60.072
4.5 | 0.635 | 0.00928 | 0.001 | 68.437
5 | 0.694 | 0.00982 | 0 | 70.633
5.5 | 0.752 | 0.00998 | 0 | 75.379
6 | 0.81 | 0.01005 | 0 | 80.658
6.5 | 0.868 | 0.0096 | -0.001 | 90.36
7 | 0.924 | 0.00981 | -0.001 | 94.17
7.5 | 0.98 | 0.00951 | -0.001 | 103.022
8 | 1.034 | 0.0093 | -0.002 | 111.216
8.5 | 1.087 | 0.00971 | -0.002 | 111.9
9 | 1.138 | 0.00967 | -0.002 | 117.596
9.5 | 1.186 | 0.0106 | -0.003 | 111.844
10 | 1.231 | 0.01115 | -0.003 | 110.397
10.5 | 1.273 | 0.01182 | -0.003 | 107.693
11 | 1.311 | 0.01263 | -0.004 | 103.76
11.5 | 1.343 | 0.01363 | -0.004 | 98.533
12 | 1.369 | 0.01491 | -0.004 | 91.811
12.5 | 1.388 | 0.01673 | -0.005 | 82.956
13 | 1.398 | 0.01928 | -0.005 | 72.523
13.5 | 1.401 | 0.02285 | -0.005 | 61.314
14 | 1.397 | 0.02776 | -0.005 | 50.316
14.5 | 1.389 | 0.03377 | -0.005 | 41.142
15 | 1.378 | 0.04088 | -0.006 | 33.711
15.5 | 1.365 | 0.04887 | -0.006 | 27.924
16 | 1.349 | 0.0573 | -0.006 | 23.55
16.5 | 1.33 | 0.06597 | -0.006 | 20.161
17 | 1.309 | 0.07486 | -0.006 | 17.485
17.5 | 1.286 | 0.08399 | -0.006 | 15.308
18 | 1.261 | 0.09304 | -0.006 | 13.556
18.5 | 1.235 | 0.10191 | -0.006 | 12.122

## 76. Re 5M Mach 0.10 (2)
BIGFOIL.COM POLAR EXPORT
NACA22113
NACA22113 |  |  |  | Cl Max: | 1.7036 | at alpha= | 18.5 | deg
XFOIL ncrit=9 |  |  |  | L/D Max: | 129.295 | at alpha= | 9.5 | deg
Re: | 5000000 |  |  | Cd Min: | 0.05728 | at alpha= | 20 | deg
Mach: | 0.1 |  |  | Cl=0 at alpha= | -0.798 | deg
|  |  |  | @ Cl=0.1, Cd= | 0.00554
|  |  |  | @ Cl=0.4, Cd= | 0.0057877
|  |  |  | @ Cl=0.6, Cd= | 0.0061496
alpha (deg) | Cl | Cd | Cm | Cl/Cd
-20 | -1.5808 | 0.04483 | -0.052 | -35.2621
-19.5 | -1.5847 | 0.03897 | -0.0531 | -40.6646
-19 | -1.5767 | 0.03477 | -0.0531 | -45.3466
-18.5 | -1.5737 | 0.03045 | -0.0522 | -51.6814
-18 | -1.5733 | 0.0264 | -0.05 | -59.5947
-17.5 | -1.56 | 0.02372 | -0.0472 | -65.7673
-17 | -1.5404 | 0.02173 | -0.0441 | -70.8882
-16.5 | -1.5183 | 0.02005 | -0.0406 | -75.7257
-16 | -1.4936 | 0.01866 | -0.0368 | -80.0429
-15.5 | -1.4656 | 0.01756 | -0.033 | -83.4624
-15 | -1.4374 | 0.01657 | -0.0287 | -86.7471
-14.5 | -1.4091 | 0.01578 | -0.024 | -89.2966
-14 | -1.3861 | 0.01512 | -0.0178 | -91.6733
-13.5 | -1.3548 | 0.01444 | -0.0132 | -93.8227
-13 | -1.3238 | 0.0138 | -0.0083 | -95.9275
-12.5 | -1.2865 | 0.01325 | -0.0046 | -97.0943
-12 | -1.2296 | 0.0123 | -0.0052 | -99.9675
-11.5 | -1.17 | 0.0116 | -0.0061 | -100.8621
-11 | -1.1089 | 0.01102 | -0.0073 | -100.6261
-10.5 | -1.0467 | 0.01049 | -0.0087 | -99.7807
-10 | -0.9924 | 0.00999 | -0.0082 | -99.3393
-9.5 | -0.9321 | 0.0095 | -0.0091 | -98.1158
-9 | -0.8659 | 0.00893 | -0.0113 | -96.9653
-8.5 | -0.7999 | 0.00848 | -0.0133 | -94.3278
-8 | -0.729 | 0.00809 | -0.0165 | -90.1112
-7.5 | -0.6725 | 0.00777 | -0.0163 | -86.5508
-7 | -0.6246 | 0.00755 | -0.0143 | -82.7285
-6.5 | -0.576 | 0.0074 | -0.0124 | -77.8378
-6 | -0.5272 | 0.00728 | -0.0105 | -72.4176
-5.5 | -0.477 | 0.00714 | -0.0089 | -66.8067
-5 | -0.4258 | 0.00706 | -0.0076 | -60.3116
-4.5 | -0.3745 | 0.00696 | -0.0063 | -53.8075
-4 | -0.3228 | 0.00694 | -0.0051 | -46.513
-3.5 | -0.2715 | 0.00693 | -0.0038 | -39.1775
-3 | -0.2188 | 0.0069 | -0.0028 | -31.7101
-2.5 | -0.1656 | 0.00685 | -0.0019 | -24.1752
-2 | -0.1126 | 0.00681 | -0.001 | -16.5345
-1.5 | -0.0664 | 0.00626 | 0.0011 | -10.607
-1 | -0.0202 | 0.00584 | 0.0032 | -3.4589
-0.5 | 0.0298 | 0.00565 | 0.0046 | 5.2743
0 | 0.08 | 0.00554 | 0.006 | 14.4404
0.5 | 0.131 | 0.00554 | 0.0072 | 23.6462
1 | 0.1812 | 0.00548 | 0.0087 | 33.0657
1.5 | 0.2319 | 0.00552 | 0.01 | 42.0109
2 | 0.2842 | 0.00562 | 0.011 | 50.5694
2.5 | 0.3367 | 0.0057 | 0.012 | 59.0702
3 | 0.3885 | 0.00577 | 0.0131 | 67.331
3.5 | 0.4404 | 0.00585 | 0.0142 | 75.2821
4 | 0.4925 | 0.00592 | 0.0153 | 83.1926
4.5 | 0.544 | 0.00603 | 0.0165 | 90.2156
5 | 0.5958 | 0.00614 | 0.0177 | 97.0358
5.5 | 0.6482 | 0.00626 | 0.0187 | 103.5463
6 | 0.7018 | 0.00648 | 0.0193 | 108.3025
6.5 | 0.761 | 0.00667 | 0.0188 | 114.093
7 | 0.8246 | 0.00698 | 0.0171 | 118.1375
7.5 | 0.889 | 0.00726 | 0.0153 | 122.4518
8 | 0.9518 | 0.00762 | 0.0137 | 124.9081
8.5 | 1.0166 | 0.00796 | 0.0117 | 127.7136
9 | 1.0771 | 0.00841 | 0.0105 | 128.0737
9.5 | 1.1365 | 0.00879 | 0.0097 | 129.2947
10 | 1.1912 | 0.00927 | 0.0097 | 128.5005
10.5 | 1.2525 | 0.00982 | 0.0082 | 127.5458
11 | 1.3124 | 0.01042 | 0.0069 | 125.9501
11.5 | 1.3708 | 0.01106 | 0.0058 | 123.9421
12 | 1.428 | 0.01175 | 0.005 | 121.5319
12.5 | 1.4796 | 0.01253 | 0.0051 | 118.0846
13 | 1.5093 | 0.01317 | 0.0099 | 114.6014
13.5 | 1.5368 | 0.01392 | 0.0149 | 110.4023
14 | 1.5561 | 0.01473 | 0.0214 | 105.6415
14.5 | 1.5769 | 0.01557 | 0.0272 | 101.2781
15 | 1.6021 | 0.01658 | 0.0316 | 96.6285
15.5 | 1.6238 | 0.01793 | 0.0358 | 90.5633
16 | 1.6479 | 0.0193 | 0.0392 | 85.3834
16.5 | 1.6649 | 0.02124 | 0.0426 | 78.3851
17 | 1.683 | 0.02337 | 0.0451 | 72.0154
17.5 | 1.6943 | 0.02626 | 0.0472 | 64.5202
18 | 1.6998 | 0.03004 | 0.0484 | 56.5846
18.5 | 1.7036 | 0.03438 | 0.0486 | 49.5521
19 | 1.698 | 0.04011 | 0.0477 | 42.3336
19.5 | 1.6823 | 0.0475 | 0.0455 | 35.4168
20 | 1.6517 | 0.05728 | 0.0416 | 28.8355

## 77. Re 5M Mach 0.25 (1)
BIGFOIL.COM POLAR EXPORT
NACA22113
NACA22113 |  |  |  | Cl Max: | 1.353 | at alpha= | 12.5 | deg
JavaFoil+Calcfoil stall+Eppler ext transition |  |  |  | L/D Max: | 120.343 | at alpha= | 8.5 | deg
Re: | 5000000 |  |  | Cd Min: | 0.00829 | at alpha= | -0.5 | deg
Mach: | 0.25 |  |  | Cl=0 at alpha= | -0.76613 | deg
|  |  |  | @ Cl=0.1, Cd= | 0.0083697
|  |  |  | @ Cl=0.4, Cd= | 0.0095521
|  |  |  | @ Cl=0.6, Cd= | 0.009209
alpha (deg) | Cl | Cd | Cm | Cl/Cd
-16 | -0.586 | 0.12351 | 0.007 | -4.742
-15.5 | -0.626 | 0.11569 | 0.007 | -5.413
-15 | -0.663 | 0.10828 | 0.007 | -6.125
-14.5 | -0.696 | 0.10182 | 0.007 | -6.836
-14 | -0.724 | 0.09505 | 0.006 | -7.621
-13.5 | -0.748 | 0.08882 | 0.006 | -8.426
-13 | -0.767 | 0.08282 | 0.007 | -9.266
-12.5 | -0.782 | 0.07675 | 0.007 | -10.19
-12 | -0.861 | 0.03726 | 0.01 | -23.116
-11.5 | -0.956 | 0.01462 | 0.011 | -65.364
-11 | -0.96 | 0.01328 | 0.011 | -72.309
-10.5 | -0.953 | 0.01251 | 0.01 | -76.187
-10 | -0.938 | 0.01191 | 0.01 | -78.737
-9.5 | -0.915 | 0.01139 | 0.01 | -80.295
-9 | -0.886 | 0.00967 | 0.01 | -91.563
-8.5 | -0.852 | 0.00987 | 0.009 | -86.344
-8 | -0.814 | 0.0101 | 0.009 | -80.538
-7.5 | -0.771 | 0.00974 | 0.009 | -79.203
-7 | -0.725 | 0.01002 | 0.008 | -72.385
-6.5 | -0.676 | 0.00975 | 0.008 | -69.395
-6 | -0.625 | 0.00953 | 0.008 | -65.561
-5.5 | -0.571 | 0.00989 | 0.007 | -57.705
-5 | -0.515 | 0.00967 | 0.007 | -53.197
-4.5 | -0.457 | 0.00951 | 0.007 | -48.041
-4 | -0.398 | 0.01001 | 0.006 | -39.749
-3.5 | -0.338 | 0.00985 | 0.006 | -34.301
-3 | -0.277 | 0.00967 | 0.006 | -28.656
-2.5 | -0.216 | 0.00958 | 0.005 | -22.525
-2 | -0.154 | 0.00946 | 0.005 | -16.272
-1.5 | -0.092 | 0.0084 | 0.005 | -10.917
-1 | -0.029 | 0.00833 | 0.004 | -3.511
-0.5 | 0.033 | 0.00829 | 0.004 | 4.021
0 | 0.096 | 0.00836 | 0.004 | 11.461
0.5 | 0.158 | 0.00851 | 0.003 | 18.611
1 | 0.221 | 0.00901 | 0.003 | 24.483
1.5 | 0.283 | 0.00907 | 0.003 | 31.181
2 | 0.345 | 0.00949 | 0.002 | 36.347
2.5 | 0.407 | 0.00956 | 0.002 | 42.535
3 | 0.468 | 0.00963 | 0.002 | 48.625
3.5 | 0.53 | 0.00901 | 0.001 | 58.821
4 | 0.591 | 0.00915 | 0.001 | 64.575
4.5 | 0.652 | 0.00955 | 0.001 | 68.249
5 | 0.712 | 0.00971 | 0 | 73.329
5.5 | 0.772 | 0.0097 | 0 | 79.562
6 | 0.831 | 0.0098 | 0 | 84.783
6.5 | 0.889 | 0.00942 | -0.001 | 94.398
7 | 0.947 | 0.00965 | -0.001 | 98.133
7.5 | 1.003 | 0.00944 | -0.001 | 106.283
8 | 1.057 | 0.0093 | -0.002 | 113.652
8.5 | 1.11 | 0.00922 | -0.002 | 120.343
9 | 1.16 | 0.01068 | -0.002 | 108.572
9.5 | 1.206 | 0.0113 | -0.003 | 106.73
10 | 1.249 | 0.01201 | -0.003 | 103.98
10.5 | 1.286 | 0.01286 | -0.003 | 99.974
11 | 1.317 | 0.01399 | -0.004 | 94.099
11.5 | 1.339 | 0.01555 | -0.004 | 86.078
12 | 1.35 | 0.01794 | -0.004 | 75.263
12.5 | 1.353 | 0.02149 | -0.005 | 62.935
13 | 1.343 | 0.02673 | -0.005 | 50.248
13.5 | 1.325 | 0.03394 | -0.005 | 39.052
14 | 1.304 | 0.04238 | -0.005 | 30.764
14.5 | 1.278 | 0.05178 | -0.005 | 24.687
15 | 1.25 | 0.06168 | -0.005 | 20.259
15.5 | 1.218 | 0.07168 | -0.005 | 16.994
16 | 1.183 | 0.08188 | -0.005 | 14.449
16.5 | 1.14 | 0.09219 | -0.006 | 12.366
17 | 1.093 | 0.10249 | -0.006 | 10.66
17.5 | 1.041 | 0.11277 | -0.006 | 9.231

## 78. Re 5M Mach 0.25 (2)
BIGFOIL.COM POLAR EXPORT
NACA22113
NACA22113 |  |  |  | Cl Max: | 1.6543 | at alpha= | 16.5 | deg
XFOIL ncrit=9 |  |  |  | L/D Max: | 127.989 | at alpha= | 9 | deg
Re: | 5000000 |  |  | Cd Min: | 0.22069 | at alpha= | -20 | deg
Mach: | 0.25 |  |  | Cl=0 at alpha= | -0.8055 | deg
|  |  |  | @ Cl=0.1, Cd= | 0.0056167
|  |  |  | @ Cl=0.4, Cd= | 0.0058692
|  |  |  | @ Cl=0.6, Cd= | 0.0062185
alpha (deg) | Cl | Cd | Cm | Cl/Cd
-20 | -0.7364 | 0.22069 | 0.0432 | -3.3368
-19.5 | -1.1159 | 0.12015 | -0.0157 | -9.2876
-19 | -1.2192 | 0.09501 | -0.0315 | -12.8323
-18.5 | -1.2887 | 0.07676 | -0.0429 | -16.7887
-18 | -1.3418 | 0.06207 | -0.0517 | -21.6175
-17.5 | -1.368 | 0.05183 | -0.0568 | -26.394
-17 | -1.3867 | 0.04334 | -0.06 | -31.9958
-16.5 | -1.4189 | 0.03457 | -0.0617 | -41.0443
-16 | -1.4288 | 0.02893 | -0.0602 | -49.3882
-15.5 | -1.4227 | 0.02521 | -0.057 | -56.434
-15 | -1.4092 | 0.02242 | -0.0528 | -62.8546
-14.5 | -1.3899 | 0.02029 | -0.0479 | -68.5017
-14 | -1.366 | 0.01863 | -0.0427 | -73.3226
-13.5 | -1.3413 | 0.01724 | -0.0368 | -77.8016
-13 | -1.3224 | 0.01605 | -0.0292 | -82.3925
-12.5 | -1.3044 | 0.0152 | -0.0208 | -85.8158
-12 | -1.2749 | 0.01438 | -0.0144 | -88.6579
-11.5 | -1.2123 | 0.01343 | -0.0144 | -90.2681
-11 | -1.1522 | 0.01223 | -0.0142 | -94.211
-10.5 | -1.0878 | 0.01142 | -0.0146 | -95.2539
-10 | -1.0291 | 0.01074 | -0.0139 | -95.8194
-9.5 | -0.9668 | 0.01013 | -0.0138 | -95.4393
-8.5 | -0.8291 | 0.00889 | -0.0169 | -93.2621
-8 | -0.7525 | 0.00838 | -0.0202 | -89.7971
-7.5 | -0.6915 | 0.00804 | -0.0201 | -86.0075
-7 | -0.6425 | 0.00779 | -0.0174 | -82.4775
-6.5 | -0.593 | 0.00758 | -0.0149 | -78.2322
-6 | -0.5425 | 0.00744 | -0.0127 | -72.9167
-5.5 | -0.491 | 0.00728 | -0.0107 | -67.4451
-5 | -0.4383 | 0.00716 | -0.009 | -61.2151
-4.5 | -0.3849 | 0.00706 | -0.0075 | -54.5184
-4 | -0.3318 | 0.00701 | -0.0061 | -47.3324
-3.5 | -0.279 | 0.00701 | -0.0046 | -39.8003
-3 | -0.2243 | 0.00696 | -0.0035 | -32.227
-2.5 | -0.1696 | 0.00692 | -0.0024 | -24.5087
-2 | -0.1151 | 0.00689 | -0.0013 | -16.7054
-1.5 | -0.0626 | 0.0067 | 0.0001 | -9.3433
-1 | -0.0198 | 0.00594 | 0.0032 | -3.3333
-0.5 | 0.0311 | 0.00574 | 0.0048 | 5.4181
0 | 0.0825 | 0.00562 | 0.0064 | 14.6797
0.5 | 0.135 | 0.00561 | 0.0077 | 24.0642
1 | 0.1867 | 0.00558 | 0.0093 | 33.4588
1.5 | 0.2388 | 0.00562 | 0.0108 | 42.4911
2 | 0.2925 | 0.00571 | 0.0119 | 51.2259
2.5 | 0.3466 | 0.0058 | 0.0131 | 59.7586
3 | 0.4006 | 0.00587 | 0.0142 | 68.2453
3.5 | 0.4543 | 0.00596 | 0.0155 | 76.2248
4 | 0.508 | 0.00603 | 0.0168 | 84.2454
4.5 | 0.5608 | 0.00616 | 0.0183 | 91.039
5 | 0.6144 | 0.00624 | 0.0197 | 98.4615
5.5 | 0.668 | 0.00642 | 0.0211 | 104.0498
6 | 0.7245 | 0.0066 | 0.0219 | 109.7727
6.5 | 0.7863 | 0.00684 | 0.0215 | 114.9561
7 | 0.8541 | 0.00718 | 0.0198 | 118.9554
7.5 | 0.9224 | 0.0075 | 0.018 | 122.9867
8 | 0.9884 | 0.00789 | 0.0167 | 125.2725
8.5 | 1.0556 | 0.00831 | 0.0153 | 127.0277
9 | 1.1199 | 0.00875 | 0.0144 | 127.9886
9.5 | 1.1803 | 0.00928 | 0.0144 | 127.1875
10 | 1.2408 | 0.00986 | 0.0144 | 125.8418
10.5 | 1.3056 | 0.01047 | 0.0134 | 124.6991
11 | 1.3685 | 0.01119 | 0.0128 | 122.2967
11.5 | 1.4294 | 0.01203 | 0.0125 | 118.8196
12 | 1.4878 | 0.01293 | 0.0127 | 115.0657
12.5 | 1.514 | 0.01374 | 0.0193 | 110.1892
13 | 1.5322 | 0.01453 | 0.0272 | 105.4508
13.5 | 1.5499 | 0.01547 | 0.0347 | 100.1875
14 | 1.5728 | 0.01674 | 0.0404 | 93.9546
14.5 | 1.5978 | 0.01817 | 0.0451 | 87.9362
15 | 1.6187 | 0.02003 | 0.0494 | 80.8138
16 | 1.6492 | 0.02542 | 0.0558 | 64.878
16.5 | 1.6543 | 0.02954 | 0.0574 | 56.002
17 | 1.6537 | 0.03475 | 0.0575 | 47.5885
17.5 | 1.6452 | 0.04129 | 0.0562 | 39.845
18 | 1.6207 | 0.05012 | 0.053 | 32.3364
18.5 | 1.5746 | 0.06206 | 0.0476 | 25.3722
19 | 1.5114 | 0.07677 | 0.0402 | 19.6874
19.5 | 1.4274 | 0.09498 | 0.0304 | 15.0284
20 | 1.3271 | 0.11649 | 0.0181 | 11.3924

## 79. Re 5M Mach 0.50 (1)
BIGFOIL.COM POLAR EXPORT
NACA22113
NACA22113 |  |  |  | Cl Max: | 1.192 | at alpha= | 9 | deg
JavaFoil+Calcfoil stall+Eppler ext transition |  |  |  | L/D Max: | 94.014 | at alpha= | 6 | deg
Re: | 5000000 |  |  | Cd Min: | 0.00809 | at alpha= | -0.5 | deg
Mach: | 0.5 |  |  | Cl=0 at alpha= | -0.76429 | deg
|  |  |  | @ Cl=0.1, Cd= | 0.008576
|  |  |  | @ Cl=0.4, Cd= | 0.0091829
|  |  |  | @ Cl=0.6, Cd= | 0.0094685
alpha (deg) | Cl | Cd | Cm | Cl/Cd
-20 | -1.033 | 0.14465 | 0.01 | -7.139
-19.5 | -1.003 | 0.14949 | 0.01 | -6.712
-19 | -0.979 | 0.13723 | 0.01 | -7.132
-18.5 | -0.951 | 0.14757 | 0.009 | -6.442
-18 | -0.926 | 0.13045 | 0.009 | -7.095
-17.5 | -0.924 | 0.10461 | 0.011 | -8.829
-17 | -0.872 | 0.1244 | 0.009 | -7.013
-16.5 | -0.847 | 0.11344 | 0.009 | -7.47
-16 | -0.821 | 0.11296 | 0.008 | -7.271
-15.5 | -0.794 | 0.10656 | 0.008 | -7.449
-15 | -0.769 | 0.09804 | 0.008 | -7.848
-14.5 | -0.741 | 0.10333 | 0.007 | -7.168
-14 | -0.715 | 0.0927 | 0.007 | -7.712
-13.5 | -0.692 | 0.08356 | 0.008 | -8.283
-13 | -0.661 | 0.08649 | 0.007 | -7.648
-12.5 | -0.636 | 0.07916 | 0.007 | -8.035
-12 | -0.608 | 0.07942 | 0.006 | -7.659
-11.5 | -0.582 | 0.0734 | 0.006 | -7.925
-11 | -0.555 | 0.07143 | 0.006 | -7.772
-10.5 | -0.528 | 0.0674 | 0.006 | -7.835
-10 | -0.503 | 0.06116 | 0.006 | -8.218
-9.5 | -0.475 | 0.06093 | 0.005 | -7.788
-9 | -0.448 | 0.05886 | 0.005 | -7.605
-8.5 | -0.421 | 0.05452 | 0.005 | -7.721
-8 | -0.394 | 0.05226 | 0.005 | -7.54
-7.5 | -0.517 | 0.04956 | 0.005 | -10.438
-7 | -0.701 | 0.01148 | 0.009 | -61.067
-6.5 | -0.693 | 0.00971 | 0.009 | -71.409
-6 | -0.661 | 0.00976 | 0.009 | -67.723
-5.5 | -0.615 | 0.00992 | 0.008 | -62.044
-5 | -0.561 | 0.0102 | 0.008 | -55.006
-4.5 | -0.502 | 0.00989 | 0.007 | -50.759
-4 | -0.44 | 0.00967 | 0.007 | -45.475
-3.5 | -0.375 | 0.01008 | 0.007 | -37.197
-3 | -0.308 | 0.00989 | 0.006 | -31.168
-2.5 | -0.24 | 0.00935 | 0.006 | -25.702
-2 | -0.172 | 0.01026 | 0.006 | -16.73
-1.5 | -0.102 | 0.00974 | 0.005 | -10.509
-1 | -0.033 | 0.0081 | 0.005 | -4.033
-0.5 | 0.037 | 0.00809 | 0.005 | 4.603
0 | 0.107 | 0.00863 | 0.004 | 12.409
0.5 | 0.177 | 0.00875 | 0.004 | 20.189
1 | 0.246 | 0.00922 | 0.003 | 26.705
1.5 | 0.316 | 0.00923 | 0.003 | 34.194
2 | 0.385 | 0.00928 | 0.003 | 41.424
2.5 | 0.453 | 0.00884 | 0.002 | 51.287
3 | 0.522 | 0.00898 | 0.002 | 58.086
3.5 | 0.589 | 0.00953 | 0.001 | 61.854
4 | 0.657 | 0.00915 | 0.001 | 71.737
4.5 | 0.723 | 0.00935 | 0.001 | 77.348
5 | 0.789 | 0.0091 | 0 | 86.643
5.5 | 0.853 | 0.00967 | 0 | 88.156
6 | 0.915 | 0.00974 | 0 | 94.014
6.5 | 0.976 | 0.01067 | -0.001 | 91.46
7 | 1.034 | 0.0111 | -0.001 | 93.076
7.5 | 1.087 | 0.01172 | -0.002 | 92.786
8 | 1.134 | 0.01257 | -0.002 | 90.237
8.5 | 1.171 | 0.0138 | -0.002 | 84.905
9 | 1.192 | 0.01574 | -0.003 | 75.695
9.5 | 1.18 | 0.01986 | -0.003 | 59.407
10 | 1.114 | 0.03083 | -0.003 | 36.146
10.5 | 0.968 | 0.05395 | -0.003 | 17.942
11 | 0.673 | 0.07175 | -0.003 | 9.376
11.5 | 0.698 | 0.07622 | -0.003 | 9.158
12 | 0.716 | 0.08917 | -0.003 | 8.035
12.5 | 0.739 | 0.09737 | -0.003 | 7.594
13 | 0.763 | 0.10302 | -0.003 | 7.401
13.5 | 0.791 | 0.1044 | -0.003 | 7.572
14 | 0.819 | 0.10808 | -0.004 | 7.575

## 80. Re 5M Mach 0.50 (2)
BIGFOIL.COM POLAR EXPORT
NACA22113
NACA22113 |  |  |  | Cl Max: | 1.5707 | at alpha= | 12 | deg
XFOIL ncrit=9 |  |  |  | L/D Max: | 123.682 | at alpha= | 8 | deg
Re: | 5000000 |  |  | Cd Min: | 0.14665 | at alpha= | 17 | deg
Mach: | 0.5 |  |  | Cl=0 at alpha= | -0.85289 | deg
|  |  |  | @ Cl=0.1, Cd= | 0.0059725
|  |  |  | @ Cl=0.4, Cd= | 0.0062268
|  |  |  | @ Cl=0.6, Cd= | 0.0065571
alpha (deg) | Cl | Cd | Cm | Cl/Cd
-13.5 | -0.5854 | 0.1341 | -0.0037 | -4.3654
-13 | -0.5858 | 0.12372 | -0.0085 | -4.7349
-12.5 | -0.5969 | 0.11177 | -0.0144 | -5.3404
-12 | -0.6183 | 0.09859 | -0.0213 | -6.2714
-11.5 | -0.6485 | 0.08424 | -0.0294 | -7.6982
-11 | -0.6784 | 0.06871 | -0.0393 | -9.8734
-10.5 | -0.7128 | 0.05481 | -0.0502 | -13.0049
-10 | -0.7441 | 0.04431 | -0.057 | -16.793
-9.5 | -0.7795 | 0.03641 | -0.0577 | -21.409
-9 | -0.815 | 0.03105 | -0.0511 | -26.248
-8.5 | -0.819 | 0.02484 | -0.0472 | -32.971
-8 | -0.8175 | 0.01575 | -0.0427 | -51.9048
-7.5 | -0.7394 | 0.0106 | -0.0458 | -69.7547
-7 | -0.6976 | 0.0095 | -0.0385 | -73.4316
-6.5 | -0.6545 | 0.00886 | -0.0311 | -73.8713
-6 | -0.6041 | 0.00838 | -0.0254 | -72.0883
-5.5 | -0.548 | 0.00803 | -0.021 | -68.2441
-5 | -0.4893 | 0.00779 | -0.0174 | -62.8113
-4.5 | -0.4297 | 0.00755 | -0.0143 | -56.9139
-4 | -0.3696 | 0.00744 | -0.0115 | -49.6774
-3.5 | -0.3097 | 0.00735 | -0.0089 | -42.1361
-3 | -0.2486 | 0.00729 | -0.0067 | -34.1015
-2.5 | -0.1866 | 0.00722 | -0.0048 | -25.8449
-2 | -0.125 | 0.00718 | -0.003 | -17.4095
-1.5 | -0.0635 | 0.00715 | -0.0013 | -8.8811
-1 | -0.0158 | 0.00646 | 0.0027 | -2.4458
-0.5 | 0.0379 | 0.00611 | 0.0056 | 6.2029
0 | 0.0942 | 0.00597 | 0.0081 | 15.7789
1 | 0.2101 | 0.00602 | 0.0126 | 34.9003
1.5 | 0.2691 | 0.00604 | 0.0147 | 44.553
2 | 0.3305 | 0.00612 | 0.0165 | 54.0033
2.5 | 0.3916 | 0.00622 | 0.0184 | 62.9582
3 | 0.4534 | 0.00627 | 0.0203 | 72.3126
3.5 | 0.514 | 0.00641 | 0.0227 | 80.1872
4 | 0.5751 | 0.00649 | 0.0251 | 88.6133
4.5 | 0.6345 | 0.00665 | 0.028 | 95.4135
5 | 0.6945 | 0.00681 | 0.0311 | 101.9824
5.5 | 0.7558 | 0.00702 | 0.0341 | 107.6638
6 | 0.8214 | 0.00733 | 0.0364 | 112.06
6.5 | 0.9016 | 0.0077 | 0.0362 | 117.0909
7 | 0.9939 | 0.00824 | 0.0339 | 120.6189
7.5 | 1.0733 | 0.00875 | 0.0347 | 122.6629
8 | 1.1589 | 0.00937 | 0.0347 | 123.682
8.5 | 1.2384 | 0.0101 | 0.0362 | 122.6139
9 | 1.3121 | 0.01091 | 0.0393 | 120.2658
9.5 | 1.3956 | 0.01188 | 0.041 | 117.4747
10 | 1.4731 | 0.01301 | 0.044 | 113.2283
10.5 | 1.5135 | 0.01414 | 0.0526 | 107.0368
11 | 1.5349 | 0.01557 | 0.0634 | 98.5806
11.5 | 1.5566 | 0.01769 | 0.0726 | 87.9932
12 | 1.5707 | 0.02099 | 0.08 | 74.8309
12.5 | 1.5634 | 0.02655 | 0.0842 | 58.8851
13 | 1.5345 | 0.03489 | 0.0835 | 43.9811
13.5 | 1.4917 | 0.04529 | 0.0791 | 32.9366
14 | 1.4377 | 0.057 | 0.0727 | 25.2228
14.5 | 1.3718 | 0.06998 | 0.0647 | 19.6027
15 | 1.2896 | 0.08493 | 0.0546 | 15.1843
15.5 | 1.1941 | 0.10222 | 0.0419 | 11.6817
16 | 1.1165 | 0.11908 | 0.0297 | 9.376
17 | 1.0377 | 0.14665 | 0.0108 | 7.076

## 81. Re 6M Mach 0.00 (1)
BIGFOIL.COM POLAR EXPORT
NACA22113
NACA22113 |  |  |  | Cl Max: | 1.414 | at alpha= | 13.5 | deg
JavaFoil+Calcfoil stall+Eppler ext transition |  |  |  | L/D Max: | 126.419 | at alpha= | 9.5 | deg
Re: | 6000000 |  |  | Cd Min: | 0.00813 | at alpha= | -0.5 | deg
Mach: | 0 |  |  | Cl=0 at alpha= | -0.76667 | deg
|  |  |  | @ Cl=0.1, Cd= | 0.0081528
|  |  |  | @ Cl=0.4, Cd= | 0.009148
|  |  |  | @ Cl=0.6, Cd= | 0.0097929
alpha (deg) | Cl | Cd | Cm | Cl/Cd
-18 | -0.827 | 0.13058 | 0.008 | -6.335
-17.5 | -0.841 | 0.12382 | 0.008 | -6.794
-17 | -0.854 | 0.11737 | 0.008 | -7.276
-16.5 | -0.866 | 0.11055 | 0.008 | -7.832
-16 | -0.876 | 0.10369 | 0.008 | -8.452
-15.5 | -0.898 | 0.08834 | 0.009 | -10.163
-15 | -0.943 | 0.05905 | 0.01 | -15.971
-14.5 | -1.006 | 0.03055 | 0.011 | -32.942
-14 | -1.045 | 0.01966 | 0.012 | -53.183
-13.5 | -1.062 | 0.01606 | 0.012 | -66.095
-13 | -1.064 | 0.01455 | 0.011 | -73.108
-12.5 | -1.059 | 0.01353 | 0.011 | -78.236
-12 | -1.048 | 0.01277 | 0.011 | -82.054
-11.5 | -1.032 | 0.01218 | 0.011 | -84.701
-11 | -1.011 | 0.01167 | 0.01 | -86.684
-10.5 | -0.987 | 0.01121 | 0.01 | -88.037
-10 | -0.958 | 0.00957 | 0.01 | -100.098
-9.5 | -0.925 | 0.00975 | 0.01 | -94.851
-9 | -0.888 | 0.01002 | 0.009 | -88.646
-8.5 | -0.848 | 0.00971 | 0.009 | -87.321
-8 | -0.805 | 0.01001 | 0.009 | -80.409
-7.5 | -0.759 | 0.00967 | 0.008 | -78.557
-7 | -0.712 | 0.00944 | 0.008 | -75.405
-6.5 | -0.661 | 0.00982 | 0.008 | -67.329
-6 | -0.609 | 0.0096 | 0.007 | -63.464
-5.5 | -0.556 | 0.0094 | 0.007 | -59.096
-5 | -0.5 | 0.00989 | 0.007 | -50.57
-4.5 | -0.444 | 0.00968 | 0.006 | -45.848
-4 | -0.386 | 0.00957 | 0.006 | -40.351
-3.5 | -0.328 | 0.00936 | 0.006 | -35.023
-3 | -0.269 | 0.0093 | 0.006 | -28.895
-2.5 | -0.209 | 0.00918 | 0.005 | -22.778
-2 | -0.149 | 0.00974 | 0.005 | -15.317
-1.5 | -0.089 | 0.00819 | 0.005 | -10.848
-1 | -0.028 | 0.00817 | 0.004 | -3.467
-0.5 | 0.032 | 0.00813 | 0.004 | 3.973
0 | 0.093 | 0.00814 | 0.004 | 11.405
0.5 | 0.153 | 0.00825 | 0.003 | 18.588
1 | 0.214 | 0.0091 | 0.003 | 23.479
1.5 | 0.274 | 0.00908 | 0.003 | 30.175
2 | 0.334 | 0.00911 | 0.002 | 36.687
2.5 | 0.394 | 0.00914 | 0.002 | 43.15
3 | 0.454 | 0.00922 | 0.002 | 49.219
3.5 | 0.514 | 0.00923 | 0.001 | 55.622
4 | 0.573 | 0.00977 | 0.001 | 58.664
4.5 | 0.632 | 0.00982 | 0.001 | 64.336
5 | 0.691 | 0.00969 | 0 | 71.307
5.5 | 0.749 | 0.00976 | 0 | 76.737
6 | 0.807 | 0.00986 | 0 | 81.839
6.5 | 0.864 | 0.00997 | -0.001 | 86.675
7 | 0.92 | 0.00956 | -0.001 | 96.268
7.5 | 0.976 | 0.00982 | -0.001 | 99.353
8 | 1.03 | 0.00955 | -0.002 | 107.803
8.5 | 1.083 | 0.0094 | -0.002 | 115.197
9 | 1.134 | 0.00937 | -0.002 | 120.956
9.5 | 1.182 | 0.00935 | -0.003 | 126.419
10 | 1.228 | 0.0108 | -0.003 | 113.72
10.5 | 1.271 | 0.01141 | -0.003 | 111.307
11 | 1.309 | 0.01216 | -0.004 | 107.703
11.5 | 1.343 | 0.01304 | -0.004 | 102.971
12 | 1.371 | 0.01416 | -0.004 | 96.865
12.5 | 1.393 | 0.01571 | -0.005 | 88.684
13 | 1.407 | 0.01787 | -0.005 | 78.718
13.5 | 1.414 | 0.0207 | -0.005 | 68.288
14 | 1.414 | 0.02475 | -0.005 | 57.12
14.5 | 1.41 | 0.02979 | -0.005 | 47.315
15 | 1.401 | 0.03608 | -0.006 | 38.833
15.5 | 1.39 | 0.04323 | -0.006 | 32.161
16 | 1.378 | 0.05098 | -0.006 | 27.019
16.5 | 1.36 | 0.05932 | -0.006 | 22.931
17 | 1.342 | 0.06759 | -0.006 | 19.857
17.5 | 1.321 | 0.0765 | -0.006 | 17.275
18 | 1.3 | 0.08531 | -0.006 | 15.236
18.5 | 1.277 | 0.09404 | -0.006 | 13.578

## 82. Re 6M Mach 0.00 (2)
BIGFOIL.COM POLAR EXPORT
NACA22113
NACA22113 |  |  |  | Cl Max: | 1.7354 | at alpha= | 19 | deg
XFOIL ncrit=9 |  |  |  | L/D Max: | 133.2 | at alpha= | 9 | deg
Re: | 6000000 |  |  | Cd Min: | 0.04574 | at alpha= | 20 | deg
Mach: | 0 |  |  | Cl=0 at alpha= | -0.80378 | deg
|  |  |  | @ Cl=0.1, Cd= | 0.0055345
|  |  |  | @ Cl=0.4, Cd= | 0.0056758
|  |  |  | @ Cl=0.6, Cd= | 0.0059582
alpha (deg) | Cl | Cd | Cm | Cl/Cd
-20 | -1.6593 | 0.03416 | -0.051 | -48.5744
-19.5 | -1.6512 | 0.03043 | -0.0502 | -54.2622
-19 | -1.6358 | 0.02763 | -0.0488 | -59.2038
-18.5 | -1.6187 | 0.02519 | -0.0469 | -64.2596
-18 | -1.6034 | 0.02284 | -0.0442 | -70.2014
-17.5 | -1.5872 | 0.02076 | -0.0408 | -76.4547
-17 | -1.564 | 0.01929 | -0.0374 | -81.0783
-16.5 | -1.541 | 0.01791 | -0.0336 | -86.0413
-16 | -1.5147 | 0.0168 | -0.0296 | -90.1607
-15.5 | -1.4854 | 0.01594 | -0.0257 | -93.187
-15 | -1.4585 | 0.01517 | -0.0209 | -96.1437
-14.5 | -1.4331 | 0.01456 | -0.0154 | -98.4272
-14 | -1.4009 | 0.01393 | -0.0112 | -100.5671
-13.5 | -1.3686 | 0.01336 | -0.0068 | -102.4401
-13 | -1.3309 | 0.01279 | -0.0035 | -104.0579
-12.5 | -1.2726 | 0.01221 | -0.0045 | -104.226
-12 | -1.2146 | 0.01154 | -0.0054 | -105.2513
-11.5 | -1.1561 | 0.01085 | -0.0064 | -106.553
-11 | -1.0957 | 0.01031 | -0.0077 | -106.2755
-10.5 | -1.0414 | 0.00983 | -0.0075 | -105.941
-10 | -0.984 | 0.00938 | -0.0079 | -104.9041
-9.5 | -0.9199 | 0.00897 | -0.0098 | -102.553
-9 | -0.8547 | 0.00846 | -0.012 | -101.0284
-8.5 | -0.782 | 0.008 | -0.0157 | -97.75
-8 | -0.7237 | 0.00772 | -0.0162 | -93.7435
-7.5 | -0.675 | 0.00754 | -0.0145 | -89.5225
-7 | -0.6279 | 0.00734 | -0.0124 | -85.545
-6.5 | -0.5793 | 0.00719 | -0.0106 | -80.5702
-6 | -0.5294 | 0.0071 | -0.0091 | -74.5634
-5.5 | -0.4789 | 0.00696 | -0.0077 | -68.8075
-5 | -0.4276 | 0.00688 | -0.0066 | -62.1512
-4.5 | -0.376 | 0.00681 | -0.0054 | -55.2129
-4 | -0.3246 | 0.0068 | -0.0043 | -47.7353
-3.5 | -0.273 | 0.00679 | -0.0032 | -40.2062
-3 | -0.2198 | 0.00674 | -0.0024 | -32.6113
-2.5 | -0.1671 | 0.00672 | -0.0015 | -24.8661
-2 | -0.1138 | 0.00668 | -0.0007 | -17.0359
-1.5 | -0.0623 | 0.00656 | 0.0004 | -9.497
-1 | -0.0197 | 0.00584 | 0.0031 | -3.3733
-0.5 | 0.0305 | 0.00566 | 0.0044 | 5.3887
0 | 0.0803 | 0.00555 | 0.0058 | 14.4685
0.5 | 0.1312 | 0.00551 | 0.007 | 23.8113
1 | 0.1818 | 0.00544 | 0.0082 | 33.4191
1.5 | 0.2325 | 0.00546 | 0.0095 | 42.5824
2 | 0.2848 | 0.00554 | 0.0104 | 51.4079
2.5 | 0.3371 | 0.00561 | 0.0113 | 60.0891
3 | 0.3897 | 0.00566 | 0.0122 | 68.8516
3.5 | 0.4419 | 0.00574 | 0.0132 | 76.9861
4 | 0.4942 | 0.00578 | 0.0141 | 85.5017
4.5 | 0.5453 | 0.00589 | 0.0153 | 92.5806
5 | 0.597 | 0.00595 | 0.0163 | 100.3361
5.5 | 0.6482 | 0.00609 | 0.0175 | 106.4368
6 | 0.6999 | 0.00624 | 0.0185 | 112.1635
6.5 | 0.7538 | 0.0064 | 0.019 | 117.7812
7 | 0.8105 | 0.00667 | 0.0187 | 121.5142
7.5 | 0.8776 | 0.00693 | 0.0161 | 126.6378
8 | 0.9369 | 0.00728 | 0.0151 | 128.6951
8.5 | 1.0041 | 0.00759 | 0.0124 | 132.2925
9 | 1.0656 | 0.008 | 0.0109 | 133.2
9.5 | 1.1239 | 0.00844 | 0.01 | 133.1635
10 | 1.1774 | 0.00885 | 0.0101 | 133.0395
10.5 | 1.2362 | 0.00934 | 0.009 | 132.3555
11 | 1.2954 | 0.00991 | 0.0076 | 130.7164
11.5 | 1.3533 | 0.01053 | 0.0065 | 128.5185
12 | 1.4097 | 0.01119 | 0.0055 | 125.9786
12.5 | 1.4646 | 0.01192 | 0.0048 | 122.8691
13 | 1.5119 | 0.01265 | 0.0056 | 119.5178
13.5 | 1.5409 | 0.0133 | 0.0102 | 115.8571
14 | 1.5688 | 0.01402 | 0.0149 | 111.8973
14.5 | 1.5848 | 0.01483 | 0.0217 | 106.8645
15 | 1.6104 | 0.01559 | 0.0263 | 103.297
15.5 | 1.6336 | 0.01669 | 0.0306 | 97.879
16 | 1.6589 | 0.01784 | 0.0341 | 92.9877
16.5 | 1.6793 | 0.01936 | 0.0377 | 86.7407
17 | 1.6998 | 0.02105 | 0.0406 | 80.7506
17.5 | 1.7135 | 0.02338 | 0.0432 | 73.2891
18 | 1.7271 | 0.02603 | 0.0451 | 66.3504
18.5 | 1.7347 | 0.0295 | 0.0462 | 58.8034
19 | 1.7354 | 0.03398 | 0.0465 | 51.0712
19.5 | 1.7321 | 0.03933 | 0.0458 | 44.0402
20 | 1.7233 | 0.04574 | 0.0441 | 37.676

## 83. Re 6M Mach 0.10 (1)
BIGFOIL.COM POLAR EXPORT
NACA22113
NACA22113 |  |  |  | Cl Max: | 1.405 | at alpha= | 13.5 | deg
JavaFoil+Calcfoil stall+Eppler ext transition |  |  |  | L/D Max: | 125.392 | at alpha= | 9.5 | deg
Re: | 6000000 |  |  | Cd Min: | 0.00813 | at alpha= | -0.5 | deg
Mach: | 0.1 |  |  | Cl=0 at alpha= | -0.76667 | deg
|  |  |  | @ Cl=0.1, Cd= | 0.0081595
|  |  |  | @ Cl=0.4, Cd= | 0.00923
|  |  |  | @ Cl=0.6, Cd= | 0.0095908
alpha (deg) | Cl | Cd | Cm | Cl/Cd
-18 | -0.784 | 0.13354 | 0.008 | -5.874
-17.5 | -0.802 | 0.12672 | 0.008 | -6.326
-17 | -0.818 | 0.11985 | 0.008 | -6.821
-16.5 | -0.832 | 0.11311 | 0.008 | -7.357
-16 | -0.845 | 0.107 | 0.008 | -7.898
-15.5 | -0.856 | 0.10066 | 0.008 | -8.508
-15 | -0.869 | 0.09226 | 0.008 | -9.416
-14.5 | -0.932 | 0.05273 | 0.01 | -17.682
-14 | -1.003 | 0.02493 | 0.011 | -40.246
-13.5 | -1.035 | 0.01756 | 0.012 | -58.969
-13 | -1.047 | 0.01504 | 0.011 | -69.576
-12.5 | -1.046 | 0.01388 | 0.011 | -75.346
-12 | -1.038 | 0.01302 | 0.011 | -79.738
-11.5 | -1.025 | 0.01234 | 0.011 | -83.05
-11 | -1.007 | 0.01184 | 0.01 | -84.995
-10.5 | -0.984 | 0.01132 | 0.01 | -86.887
-10 | -0.957 | 0.01091 | 0.01 | -87.672
-9.5 | -0.924 | 0.00984 | 0.01 | -93.947
-9 | -0.888 | 0.0095 | 0.009 | -93.52
-8.5 | -0.849 | 0.00976 | 0.009 | -87.037
-8 | -0.807 | 0.0101 | 0.009 | -79.898
-7.5 | -0.762 | 0.00975 | 0.008 | -78.089
-7 | -0.714 | 0.00949 | 0.008 | -75.227
-6.5 | -0.664 | 0.00989 | 0.008 | -67.13
-6 | -0.612 | 0.00966 | 0.007 | -63.339
-5.5 | -0.558 | 0.00946 | 0.007 | -59.021
-5 | -0.502 | 0.00995 | 0.007 | -50.478
-4.5 | -0.446 | 0.00978 | 0.007 | -45.561
-4 | -0.388 | 0.00957 | 0.006 | -40.518
-3.5 | -0.329 | 0.00939 | 0.006 | -35.084
-3 | -0.27 | 0.0093 | 0.006 | -29.041
-2.5 | -0.21 | 0.00917 | 0.005 | -22.906
-2 | -0.15 | 0.00974 | 0.005 | -15.393
-1.5 | -0.089 | 0.00819 | 0.005 | -10.903
-1 | -0.028 | 0.00815 | 0.004 | -3.492
-0.5 | 0.032 | 0.00813 | 0.004 | 3.993
0 | 0.093 | 0.00814 | 0.004 | 11.464
0.5 | 0.154 | 0.00831 | 0.003 | 18.535
1 | 0.215 | 0.00921 | 0.003 | 23.324
1.5 | 0.275 | 0.00915 | 0.003 | 30.104
2 | 0.336 | 0.00915 | 0.002 | 36.714
2.5 | 0.396 | 0.00923 | 0.002 | 42.933
3 | 0.456 | 0.00923 | 0.002 | 49.414
3.5 | 0.516 | 0.0093 | 0.001 | 55.485
4 | 0.576 | 0.00942 | 0.001 | 61.134
4.5 | 0.635 | 0.00984 | 0.001 | 64.519
5 | 0.694 | 0.0097 | 0 | 71.508
5.5 | 0.752 | 0.00984 | 0 | 76.511
6 | 0.81 | 0.00989 | 0 | 81.974
6.5 | 0.868 | 0.00942 | -0.001 | 92.111
7 | 0.924 | 0.00964 | -0.001 | 95.844
7.5 | 0.98 | 0.00933 | -0.001 | 105.009
8 | 1.034 | 0.00963 | -0.002 | 107.418
8.5 | 1.087 | 0.0095 | -0.002 | 114.479
9 | 1.138 | 0.00946 | -0.002 | 120.235
9.5 | 1.186 | 0.00946 | -0.003 | 125.392
10 | 1.232 | 0.01092 | -0.003 | 112.833
10.5 | 1.274 | 0.01157 | -0.003 | 110.136
11 | 1.312 | 0.01235 | -0.004 | 106.163
11.5 | 1.344 | 0.01331 | -0.004 | 100.983
12 | 1.37 | 0.01451 | -0.004 | 94.472
12.5 | 1.39 | 0.01619 | -0.005 | 85.867
13 | 1.401 | 0.01863 | -0.005 | 75.214
13.5 | 1.405 | 0.02191 | -0.005 | 64.101
14 | 1.401 | 0.02651 | -0.005 | 52.856
14.5 | 1.394 | 0.03217 | -0.005 | 43.343
15 | 1.383 | 0.03891 | -0.006 | 35.56
15.5 | 1.37 | 0.04656 | -0.006 | 29.424
16 | 1.354 | 0.05483 | -0.006 | 24.702
16.5 | 1.335 | 0.06322 | -0.006 | 21.117
17 | 1.313 | 0.07207 | -0.006 | 18.221
17.5 | 1.29 | 0.08122 | -0.006 | 15.878
18 | 1.265 | 0.08999 | -0.006 | 14.057
18.5 | 1.238 | 0.09918 | -0.006 | 12.485

## 84. Re 6M Mach 0.10 (2)
BIGFOIL.COM POLAR EXPORT
NACA22113
NACA22113 |  |  |  | Cl Max: | 1.7235 | at alpha= | 18.5 | deg
XFOIL ncrit=9 |  |  |  | L/D Max: | 133.329 | at alpha= | 9 | deg
Re: | 6000000 |  |  | Cd Min: | 0.05186 | at alpha= | 20 | deg
Mach: | 0.1 |  |  | Cl=0 at alpha= | -0.80556 | deg
|  |  |  | @ Cl=0.1, Cd= | 0.0055449
|  |  |  | @ Cl=0.4, Cd= | 0.0056908
|  |  |  | @ Cl=0.6, Cd= | 0.0059694
alpha (deg) | Cl | Cd | Cm | Cl/Cd
-20 | -1.6389 | 0.03865 | -0.0536 | -42.4036
-19.5 | -1.6371 | 0.03391 | -0.0535 | -48.2778
-19 | -1.6246 | 0.03049 | -0.0526 | -53.283
-18.5 | -1.6113 | 0.02742 | -0.051 | -58.7637
-18 | -1.596 | 0.02478 | -0.0487 | -64.4068
-17.5 | -1.5751 | 0.02277 | -0.0461 | -69.1744
-17 | -1.5548 | 0.0209 | -0.0428 | -74.3923
-16.5 | -1.538 | 0.01899 | -0.0385 | -80.99
-16 | -1.5152 | 0.01757 | -0.0342 | -86.2379
-15.5 | -1.4871 | 0.01654 | -0.0301 | -89.9093
-15 | -1.4591 | 0.01564 | -0.0255 | -93.2928
-14.5 | -1.434 | 0.01495 | -0.0198 | -95.9197
-14 | -1.4058 | 0.01428 | -0.0146 | -98.4454
-13.5 | -1.3739 | 0.01366 | -0.0099 | -100.5783
-13 | -1.3417 | 0.01307 | -0.0052 | -102.6549
-12.5 | -1.2828 | 0.01244 | -0.006 | -103.119
-12 | -1.2229 | 0.01186 | -0.0069 | -103.1113
-11.5 | -1.1645 | 0.01107 | -0.0076 | -105.1942
-11 | -1.1039 | 0.01046 | -0.0087 | -105.5354
-10.5 | -1.0487 | 0.00996 | -0.0085 | -105.2912
-10 | -0.9909 | 0.00948 | -0.0088 | -104.5253
-9.5 | -0.9266 | 0.00904 | -0.0105 | -102.5
-9 | -0.8606 | 0.00855 | -0.0126 | -100.655
-8.5 | -0.7868 | 0.00806 | -0.0164 | -97.6179
-8 | -0.7278 | 0.00776 | -0.0169 | -93.7887
-7.5 | -0.6787 | 0.00757 | -0.0151 | -89.6565
-7 | -0.6313 | 0.00738 | -0.0129 | -85.542
-6.5 | -0.5825 | 0.00722 | -0.011 | -80.6787
-6 | -0.5323 | 0.00712 | -0.0095 | -74.7612
-5.5 | -0.4815 | 0.00699 | -0.0081 | -68.8841
-5 | -0.4299 | 0.0069 | -0.0068 | -62.3043
-4.5 | -0.378 | 0.00683 | -0.0056 | -55.3441
-4 | -0.3262 | 0.00681 | -0.0044 | -47.9001
-3.5 | -0.2744 | 0.00681 | -0.0033 | -40.2937
-3 | -0.2209 | 0.00676 | -0.0025 | -32.6775
-2.5 | -0.1678 | 0.00674 | -0.0016 | -24.8961
-2 | -0.1143 | 0.0067 | -0.0007 | -17.0597
-1.5 | -0.0622 | 0.00659 | 0.0003 | -9.4385
-1 | -0.0196 | 0.00586 | 0.0031 | -3.3447
-0.5 | 0.0308 | 0.00568 | 0.0044 | 5.4225
0 | 0.0807 | 0.00556 | 0.0059 | 14.5144
0.5 | 0.1319 | 0.00552 | 0.0071 | 23.8949
1 | 0.1828 | 0.00546 | 0.0084 | 33.4799
1.5 | 0.2337 | 0.00548 | 0.0096 | 42.646
2 | 0.2863 | 0.00556 | 0.0106 | 51.4928
2.5 | 0.3389 | 0.00563 | 0.0115 | 60.1954
3 | 0.3919 | 0.00568 | 0.0124 | 68.9965
3.5 | 0.4444 | 0.00575 | 0.0134 | 77.287
4 | 0.497 | 0.0058 | 0.0144 | 85.6897
4.5 | 0.5485 | 0.00591 | 0.0156 | 92.8088
5 | 0.6005 | 0.00597 | 0.0167 | 100.5863
5.5 | 0.6518 | 0.00612 | 0.0179 | 106.5033
6 | 0.704 | 0.00625 | 0.0189 | 112.64
6.5 | 0.7582 | 0.00643 | 0.0195 | 117.916
7 | 0.8156 | 0.0067 | 0.0192 | 121.7313
7.5 | 0.8834 | 0.00697 | 0.0166 | 126.7432
8 | 0.9435 | 0.00732 | 0.0156 | 128.8934
8.5 | 1.0112 | 0.00765 | 0.013 | 132.183
9 | 1.0733 | 0.00805 | 0.0115 | 133.3292
9.5 | 1.132 | 0.00852 | 0.0107 | 132.8638
10.5 | 1.2458 | 0.00944 | 0.0099 | 131.9703
11 | 1.3056 | 0.01002 | 0.0086 | 130.2994
11.5 | 1.364 | 0.01066 | 0.0076 | 127.955
12 | 1.4211 | 0.01134 | 0.0067 | 125.3175
12.5 | 1.4765 | 0.01211 | 0.0061 | 121.924
13 | 1.5192 | 0.01286 | 0.0081 | 118.1337
13.5 | 1.5465 | 0.01359 | 0.0132 | 113.7969
14 | 1.5737 | 0.01432 | 0.0183 | 109.8953
14.5 | 1.5888 | 0.01512 | 0.0254 | 105.0794
15 | 1.6141 | 0.01605 | 0.03 | 100.567
15.5 | 1.6381 | 0.01722 | 0.0341 | 95.1278
16 | 1.6607 | 0.01861 | 0.0378 | 89.237
16.5 | 1.6822 | 0.02021 | 0.0411 | 83.236
17 | 1.6985 | 0.02234 | 0.0441 | 76.0295
17.5 | 1.7122 | 0.02492 | 0.0464 | 68.7079
18 | 1.7227 | 0.02809 | 0.0479 | 61.3279
18.5 | 1.7235 | 0.0325 | 0.0485 | 53.0308
19 | 1.7219 | 0.03765 | 0.0481 | 45.7344
19.5 | 1.7139 | 0.04392 | 0.0466 | 39.0232
20 | 1.6955 | 0.05186 | 0.0438 | 32.6938

## 85. Re 6M Mach 0.25 (1)
BIGFOIL.COM POLAR EXPORT
NACA22113
NACA22113 |  |  |  | Cl Max: | 1.356 | at alpha= | 12.5 | deg
JavaFoil+Calcfoil stall+Eppler ext transition |  |  |  | L/D Max: | 117.043 | at alpha= | 8.5 | deg
Re: | 6000000 |  |  | Cd Min: | 0.00828 | at alpha= | -0.5 | deg
Mach: | 0.25 |  |  | Cl=0 at alpha= | -0.76613 | deg
|  |  |  | @ Cl=0.1, Cd= | 0.0083771
|  |  |  | @ Cl=0.4, Cd= | 0.0094276
|  |  |  | @ Cl=0.6, Cd= | 0.0090564
alpha (deg) | Cl | Cd | Cm | Cl/Cd
-16 | -0.586 | 0.12253 | 0.007 | -4.782
-15.5 | -0.627 | 0.11436 | 0.007 | -5.479
-15 | -0.664 | 0.10709 | 0.007 | -6.196
-14.5 | -0.696 | 0.10029 | 0.007 | -6.944
-14 | -0.725 | 0.09387 | 0.007 | -7.723
-13.5 | -0.749 | 0.08754 | 0.007 | -8.557
-13 | -0.769 | 0.08147 | 0.007 | -9.434
-12.5 | -0.785 | 0.07457 | 0.007 | -10.524
-12 | -0.934 | 0.01727 | 0.011 | -54.105
-11.5 | -0.96 | 0.01386 | 0.011 | -69.308
-11 | -0.962 | 0.01285 | 0.011 | -74.872
-10.5 | -0.954 | 0.01214 | 0.01 | -78.548
-10 | -0.938 | 0.0116 | 0.01 | -80.938
-9.5 | -0.915 | 0.01109 | 0.01 | -82.497
-9 | -0.886 | 0.00943 | 0.01 | -93.925
-8.5 | -0.852 | 0.00962 | 0.009 | -88.545
-8 | -0.814 | 0.00986 | 0.009 | -82.517
-7.5 | -0.771 | 0.00955 | 0.009 | -80.786
-7 | -0.725 | 0.0098 | 0.008 | -74.007
-6.5 | -0.676 | 0.00955 | 0.008 | -70.868
-6 | -0.625 | 0.00999 | 0.008 | -62.574
-5.5 | -0.571 | 0.00971 | 0.007 | -58.768
-5 | -0.515 | 0.00947 | 0.007 | -54.312
-4.5 | -0.457 | 0.01001 | 0.007 | -45.66
-4 | -0.398 | 0.0098 | 0.006 | -40.6
-3.5 | -0.338 | 0.00965 | 0.006 | -35.008
-3 | -0.277 | 0.00949 | 0.006 | -29.223
-2.5 | -0.216 | 0.00937 | 0.005 | -23.037
-2 | -0.154 | 0.00926 | 0.005 | -16.632
-1.5 | -0.092 | 0.00838 | 0.005 | -10.946
-1 | -0.029 | 0.00832 | 0.004 | -3.516
-0.5 | 0.033 | 0.00828 | 0.004 | 4.028
0 | 0.096 | 0.00837 | 0.004 | 11.46
0.5 | 0.158 | 0.00848 | 0.003 | 18.67
1 | 0.221 | 0.00888 | 0.003 | 24.857
1.5 | 0.283 | 0.00897 | 0.003 | 31.535
2 | 0.345 | 0.00933 | 0.002 | 36.96
2.5 | 0.407 | 0.00944 | 0.002 | 43.087
3 | 0.468 | 0.00951 | 0.002 | 49.275
3.5 | 0.53 | 0.00959 | 0.001 | 55.274
4 | 0.591 | 0.00899 | 0.001 | 65.735
4.5 | 0.652 | 0.00944 | 0.001 | 69.033
5 | 0.712 | 0.00959 | 0 | 74.212
5.5 | 0.772 | 0.01019 | 0 | 75.714
6 | 0.831 | 0.00965 | 0 | 86.072
6.5 | 0.889 | 0.0098 | -0.001 | 90.71
7 | 0.947 | 0.00948 | -0.001 | 99.902
7.5 | 1.003 | 0.00975 | -0.001 | 102.873
8 | 1.058 | 0.0096 | -0.002 | 110.158
8.5 | 1.11 | 0.00949 | -0.002 | 117.043
9 | 1.16 | 0.01045 | -0.002 | 111.005
9.5 | 1.207 | 0.01107 | -0.003 | 109.014
10 | 1.249 | 0.01174 | -0.003 | 106.386
10.5 | 1.287 | 0.01258 | -0.003 | 102.271
11 | 1.318 | 0.01367 | -0.004 | 96.432
11.5 | 1.34 | 0.01515 | -0.004 | 88.494
12 | 1.353 | 0.01737 | -0.004 | 77.908
12.5 | 1.356 | 0.02076 | -0.005 | 65.316
13 | 1.348 | 0.02555 | -0.005 | 52.745
13.5 | 1.33 | 0.03237 | -0.005 | 41.094
14 | 1.309 | 0.04026 | -0.005 | 32.52
14.5 | 1.283 | 0.04951 | -0.005 | 25.918
15 | 1.254 | 0.05913 | -0.005 | 21.214
15.5 | 1.222 | 0.06913 | -0.005 | 17.678
16 | 1.186 | 0.07944 | -0.006 | 14.934
16.5 | 1.143 | 0.08953 | -0.006 | 12.766
17 | 1.095 | 0.09992 | -0.006 | 10.958
17.5 | 1.043 | 0.11027 | -0.006 | 9.458

## 86. Re 6M Mach 0.25 (2)
BIGFOIL.COM POLAR EXPORT
NACA22113
NACA22113 |  |  |  | Cl Max: | 1.6792 | at alpha= | 17 | deg
XFOIL ncrit=9 |  |  |  | L/D Max: | 132.326 | at alpha= | 9.5 | deg
Re: | 6000000 |  |  | Cd Min: | 0.11423 | at alpha= | -20 | deg
Mach: | 0.25 |  |  | Cl=0 at alpha= | -0.81507 | deg
|  |  |  | @ Cl=0.1, Cd= | 0.0056038
|  |  |  | @ Cl=0.4, Cd= | 0.0057751
|  |  |  | @ Cl=0.6, Cd= | 0.0060539
alpha (deg) | Cl | Cd | Cm | Cl/Cd
-20 | -1.2003 | 0.11423 | -0.0213 | -10.5077
-19.5 | -1.2954 | 0.09144 | -0.0359 | -14.1667
-19 | -1.3405 | 0.07724 | -0.0444 | -17.355
-18.5 | -1.39 | 0.06321 | -0.0526 | -21.9902
-18 | -1.4278 | 0.05168 | -0.0585 | -27.6277
-17.5 | -1.4449 | 0.04344 | -0.0615 | -33.262
-17 | -1.4562 | 0.03658 | -0.0627 | -39.8086
-16.5 | -1.4527 | 0.03173 | -0.0619 | -45.7832
-16 | -1.4552 | 0.02703 | -0.0595 | -53.8365
-15.5 | -1.4435 | 0.0239 | -0.0559 | -60.3975
-15 | -1.4379 | 0.02079 | -0.0506 | -69.1631
-14.5 | -1.4211 | 0.01865 | -0.045 | -76.1984
-14 | -1.396 | 0.01719 | -0.0393 | -81.21
-13.5 | -1.3706 | 0.01603 | -0.0329 | -85.5022
-13 | -1.3569 | 0.01512 | -0.0238 | -89.7421
-12.5 | -1.329 | 0.01428 | -0.017 | -93.0672
-12 | -1.2734 | 0.01336 | -0.0155 | -95.3144
-11.5 | -1.2104 | 0.0125 | -0.0155 | -96.832
-11 | -1.1463 | 0.01175 | -0.0157 | -97.5574
-10.5 | -1.0864 | 0.0108 | -0.0153 | -100.5926
-10 | -1.0289 | 0.01015 | -0.0142 | -101.3695
-9.5 | -0.9633 | 0.00957 | -0.0149 | -100.6583
-9 | -0.8941 | 0.00906 | -0.0164 | -98.6865
-8.5 | -0.8141 | 0.00846 | -0.0203 | -96.2293
-8 | -0.7494 | 0.00802 | -0.021 | -93.4414
-7.5 | -0.6991 | 0.00778 | -0.0185 | -89.8586
-7 | -0.6499 | 0.00761 | -0.0159 | -85.4008
-6.5 | -0.5998 | 0.0074 | -0.0135 | -81.0541
-6 | -0.5484 | 0.00725 | -0.0115 | -75.6414
-5.5 | -0.4954 | 0.00714 | -0.0098 | -69.3838
-5 | -0.4424 | 0.007 | -0.0082 | -63.2
-4.5 | -0.3886 | 0.00693 | -0.0069 | -56.075
-4 | -0.3353 | 0.00687 | -0.0054 | -48.8064
-3.5 | -0.2819 | 0.00688 | -0.004 | -40.9738
-3 | -0.2268 | 0.00683 | -0.003 | -33.2064
-2.5 | -0.1719 | 0.0068 | -0.002 | -25.2794
-2 | -0.1168 | 0.00675 | -0.0011 | -17.3037
-1.5 | -0.0624 | 0.00669 | 0 | -9.3274
-1 | -0.0189 | 0.00595 | 0.003 | -3.1765
-0.5 | 0.0322 | 0.00574 | 0.0046 | 5.6098
0 | 0.0835 | 0.00561 | 0.0062 | 14.8841
0.5 | 0.1363 | 0.00559 | 0.0075 | 24.3828
1.5 | 0.2404 | 0.00558 | 0.0105 | 43.0824
2 | 0.295 | 0.00564 | 0.0114 | 52.305
2.5 | 0.3496 | 0.00571 | 0.0125 | 61.2259
3 | 0.4038 | 0.00578 | 0.0136 | 69.8616
3.5 | 0.4584 | 0.00582 | 0.0147 | 78.7629
4 | 0.5121 | 0.00592 | 0.016 | 86.5034
4.5 | 0.566 | 0.00599 | 0.0173 | 94.4908
5 | 0.6192 | 0.00609 | 0.0187 | 101.6749
5.5 | 0.6723 | 0.00625 | 0.0202 | 107.568
6 | 0.7267 | 0.00637 | 0.0215 | 114.0816
6.5 | 0.7822 | 0.00662 | 0.0225 | 118.1571
7 | 0.8442 | 0.00685 | 0.0221 | 123.2409
7.5 | 0.916 | 0.00723 | 0.0195 | 126.6943
8 | 0.9807 | 0.00754 | 0.0186 | 130.0663
8.5 | 1.0507 | 0.008 | 0.0164 | 131.3375
9 | 1.1155 | 0.00844 | 0.0155 | 132.1682
9.5 | 1.1777 | 0.0089 | 0.0152 | 132.3258
10 | 1.2339 | 0.00947 | 0.016 | 130.2957
10.5 | 1.2985 | 0.0101 | 0.0151 | 128.5644
11 | 1.3614 | 0.0108 | 0.0145 | 126.0556
11.5 | 1.4227 | 0.01158 | 0.0142 | 122.8584
12 | 1.4825 | 0.01245 | 0.0142 | 119.0763
12.5 | 1.5272 | 0.01335 | 0.0171 | 114.397
13 | 1.5486 | 0.01421 | 0.0244 | 108.9796
13.5 | 1.5629 | 0.01501 | 0.0329 | 104.1239
14 | 1.5879 | 0.01608 | 0.0386 | 98.75
14.5 | 1.611 | 0.01753 | 0.0438 | 91.8996
15 | 1.6332 | 0.01924 | 0.0483 | 84.8857
15.5 | 1.652 | 0.02141 | 0.0521 | 77.1602
16 | 1.6666 | 0.02419 | 0.0552 | 68.8962
16.5 | 1.6765 | 0.02776 | 0.0572 | 60.3927
17 | 1.6792 | 0.03245 | 0.0579 | 51.7473
17.5 | 1.6704 | 0.03879 | 0.057 | 43.0626
18 | 1.6514 | 0.04679 | 0.0546 | 35.2939
18.5 | 1.6184 | 0.05693 | 0.0503 | 28.4279
19 | 1.5642 | 0.07018 | 0.0439 | 22.2884
19.5 | 1.4824 | 0.08768 | 0.0346 | 16.9069
20 | 1.3733 | 0.10994 | 0.022 | 12.4914

## 87. Re 6M Mach 0.50 (1)
BIGFOIL.COM POLAR EXPORT
NACA22113
NACA22113 |  |  |  | Cl Max: | 1.194 | at alpha= | 9 | deg
JavaFoil+Calcfoil stall+Eppler ext transition |  |  |  | L/D Max: | 102.76 | at alpha= | 6.5 | deg
Re: | 6000000 |  |  | Cd Min: | 0.00803 | at alpha= | -1 | deg
Mach: | 0.5 |  |  | Cl=0 at alpha= | -0.76429 | deg
|  |  |  | @ Cl=0.1, Cd= | 0.008582
|  |  |  | @ Cl=0.4, Cd= | 0.0091943
|  |  |  | @ Cl=0.6, Cd= | 0.0093984
alpha (deg) | Cl | Cd | Cm | Cl/Cd
-20 | -1.104 | 0.08805 | 0.014 | -12.535
-19.5 | -1.004 | 0.14691 | 0.01 | -6.832
-19 | -0.983 | 0.13304 | 0.01 | -7.39
-18.5 | -0.951 | 0.14329 | 0.009 | -6.636
-18 | -0.927 | 0.12801 | 0.009 | -7.239
-17.5 | -0.997 | 0.05389 | 0.014 | -18.51
-17 | -0.873 | 0.1223 | 0.009 | -7.136
-16.5 | -0.851 | 0.11023 | 0.009 | -7.718
-16 | -0.822 | 0.1109 | 0.009 | -7.414
-15.5 | -0.795 | 0.10547 | 0.008 | -7.537
-15 | -0.849 | 0.04647 | 0.013 | -18.259
-14.5 | -0.741 | 0.09958 | 0.007 | -7.442
-14 | -0.716 | 0.09146 | 0.007 | -7.823
-13.5 | -0.806 | 0.02358 | 0.013 | -34.199
-13 | -0.662 | 0.085 | 0.007 | -7.786
-12.5 | -0.637 | 0.07764 | 0.007 | -8.207
-12 | -0.609 | 0.0778 | 0.007 | -7.824
-11.5 | -0.583 | 0.07204 | 0.006 | -8.087
-11 | -0.556 | 0.07052 | 0.006 | -7.88
-10.5 | -0.528 | 0.06632 | 0.006 | -7.968
-10 | -0.504 | 0.05982 | 0.006 | -8.421
-9.5 | -0.475 | 0.06 | 0.006 | -7.916
-9 | -0.448 | 0.05808 | 0.005 | -7.712
-8.5 | -0.421 | 0.05376 | 0.005 | -7.838
-8 | -0.394 | 0.05155 | 0.005 | -7.648
-7.5 | -0.518 | 0.04893 | 0.005 | -10.578
-7 | -0.702 | 0.01124 | 0.009 | -62.421
-6.5 | -0.693 | 0.00999 | 0.009 | -69.391
-6 | -0.661 | 0.01014 | 0.009 | -65.196
-5.5 | -0.615 | 0.0097 | 0.008 | -63.428
-5 | -0.561 | 0.00996 | 0.008 | -56.334
-4.5 | -0.502 | 0.00971 | 0.007 | -51.704
-4 | -0.44 | 0.01015 | 0.007 | -43.333
-3.5 | -0.375 | 0.00985 | 0.007 | -38.059
-3 | -0.308 | 0.00968 | 0.006 | -31.858
-2.5 | -0.24 | 0.00957 | 0.006 | -25.134
-2 | -0.172 | 0.01008 | 0.006 | -17.037
-1.5 | -0.102 | 0.00956 | 0.005 | -10.707
-1 | -0.033 | 0.00803 | 0.005 | -4.068
-0.5 | 0.037 | 0.00851 | 0.005 | 4.374
0 | 0.107 | 0.00859 | 0.004 | 12.466
0.5 | 0.177 | 0.00902 | 0.004 | 19.591
1 | 0.246 | 0.00907 | 0.003 | 27.137
1.5 | 0.316 | 0.00912 | 0.003 | 34.615
2 | 0.385 | 0.00917 | 0.003 | 41.938
2.5 | 0.453 | 0.00928 | 0.002 | 48.861
3 | 0.522 | 0.00884 | 0.002 | 59.011
3.5 | 0.59 | 0.00937 | 0.001 | 62.885
4 | 0.657 | 0.00956 | 0.001 | 68.7
4.5 | 0.723 | 0.00919 | 0.001 | 78.678
5 | 0.789 | 0.00978 | 0 | 80.668
5.5 | 0.853 | 0.00951 | 0 | 89.683
6 | 0.916 | 0.00957 | 0 | 95.665
6.5 | 0.976 | 0.0095 | -0.001 | 102.76
7 | 1.034 | 0.0109 | -0.001 | 94.832
7.5 | 1.088 | 0.01146 | -0.002 | 94.9
8 | 1.135 | 0.01229 | -0.002 | 92.365
8.5 | 1.173 | 0.01348 | -0.002 | 86.971
9 | 1.194 | 0.01535 | -0.003 | 77.75
9.5 | 1.183 | 0.01922 | -0.003 | 61.558
10 | 1.118 | 0.02975 | -0.003 | 37.574
10.5 | 0.971 | 0.0521 | -0.003 | 18.642
11 | 0.674 | 0.06978 | -0.003 | 9.665
11.5 | 0.701 | 0.07352 | -0.003 | 9.53
12 | 0.719 | 0.08543 | -0.003 | 8.42
12.5 | 0.743 | 0.09307 | -0.003 | 7.984
13 | 0.767 | 0.09978 | -0.003 | 7.683
13.5 | 0.792 | 0.10203 | -0.003 | 7.76
14 | 0.82 | 0.10156 | -0.004 | 8.071

## 88. Re 6M Mach 0.50 (2)
BIGFOIL.COM POLAR EXPORT
NACA22113
NACA22113 |  |  |  | Cl Max: | 1.5947 | at alpha= | 12 | deg
XFOIL ncrit=9 |  |  |  | L/D Max: | 128.555 | at alpha= | 8.5 | deg
Re: | 6000000 |  |  | Cd Min: | 0.1443 | at alpha= | 17 | deg
Mach: | 0.5 |  |  | Cl=0 at alpha= | -0.86957 | deg
|  |  |  | @ Cl=0.1, Cd= | 0.0059317
|  |  |  | @ Cl=0.4, Cd= | 0.0060761
|  |  |  | @ Cl=0.6, Cd= | 0.00639
alpha (deg) | Cl | Cd | Cm | Cl/Cd
-13.5 | -0.6002 | 0.13107 | -0.0051 | -4.5792
-13 | -0.6035 | 0.12033 | -0.0103 | -5.0154
-12.5 | -0.6142 | 0.10869 | -0.0161 | -5.6509
-12 | -0.6318 | 0.09635 | -0.0227 | -6.5573
-11.5 | -0.6593 | 0.08236 | -0.0306 | -8.0051
-11 | -0.686 | 0.06741 | -0.0404 | -10.1765
-10.5 | -0.7188 | 0.05401 | -0.0509 | -13.3086
-10 | -0.7504 | 0.0437 | -0.0574 | -17.1716
-9.5 | -0.7933 | 0.03545 | -0.0575 | -22.378
-8.5 | -0.8371 | 0.02267 | -0.0469 | -36.9255
-8 | -0.8095 | 0.01305 | -0.0469 | -62.0307
-7.5 | -0.7515 | 0.00988 | -0.0444 | -76.0628
-7 | -0.7155 | 0.00909 | -0.0355 | -78.7129
-6.5 | -0.6672 | 0.00853 | -0.029 | -78.2181
-6 | -0.6124 | 0.00815 | -0.024 | -75.1411
-5.5 | -0.5553 | 0.00779 | -0.0198 | -71.2837
-5 | -0.4954 | 0.00757 | -0.0164 | -65.4425
-4.5 | -0.4345 | 0.00737 | -0.0134 | -58.9552
-4 | -0.3741 | 0.00726 | -0.0107 | -51.5289
-3.5 | -0.3137 | 0.0072 | -0.0082 | -43.5694
-3 | -0.2513 | 0.00712 | -0.0062 | -35.2949
-2.5 | -0.1893 | 0.00706 | -0.0044 | -26.813
-2 | -0.1272 | 0.00703 | -0.0027 | -18.0939
-1.5 | -0.0656 | 0.007 | -0.001 | -9.3714
-1 | -0.0138 | 0.0065 | 0.0024 | -2.1231
-0.5 | 0.0391 | 0.00609 | 0.0054 | 6.4204
0 | 0.0952 | 0.00593 | 0.0079 | 16.054
0.5 | 0.1534 | 0.00595 | 0.0101 | 25.7815
1 | 0.2123 | 0.00594 | 0.0122 | 35.7407
1.5 | 0.2714 | 0.00596 | 0.0143 | 45.5369
2 | 0.3333 | 0.00601 | 0.016 | 55.4576
2.5 | 0.3958 | 0.00607 | 0.0176 | 65.2059
3 | 0.4576 | 0.00616 | 0.0196 | 74.2857
3.5 | 0.5195 | 0.00624 | 0.0217 | 83.2532
4 | 0.5812 | 0.00634 | 0.024 | 91.6719
4.5 | 0.6414 | 0.0065 | 0.0267 | 98.6769
5 | 0.7026 | 0.00662 | 0.0296 | 106.1329
5.5 | 0.7617 | 0.00683 | 0.033 | 111.5227
6 | 0.8233 | 0.00705 | 0.0362 | 116.7801
6.5 | 0.8944 | 0.00738 | 0.0378 | 121.1924
7 | 0.9816 | 0.00783 | 0.0366 | 125.364
7.5 | 1.0736 | 0.00841 | 0.0348 | 127.6576
8.5 | 1.2367 | 0.00962 | 0.0369 | 128.5551
9 | 1.3117 | 0.0104 | 0.0398 | 126.125
9.5 | 1.3905 | 0.01133 | 0.0423 | 122.7273
10 | 1.4695 | 0.01238 | 0.0453 | 118.6995
10.5 | 1.5368 | 0.01365 | 0.0501 | 112.5861
11 | 1.5558 | 0.01492 | 0.0616 | 104.2761
11.5 | 1.579 | 0.0168 | 0.0715 | 93.9881
12 | 1.5947 | 0.01981 | 0.0797 | 80.4997
12.5 | 1.5886 | 0.02502 | 0.085 | 63.4932
13 | 1.56 | 0.03307 | 0.0851 | 47.1727
13.5 | 1.5185 | 0.04322 | 0.0811 | 35.1342
14 | 1.4667 | 0.05468 | 0.075 | 26.8233
14.5 | 1.4061 | 0.0671 | 0.0676 | 20.9553
15 | 1.3338 | 0.08089 | 0.0585 | 16.4891
15.5 | 1.2457 | 0.09694 | 0.047 | 12.8502
16 | 1.1551 | 0.11464 | 0.0337 | 10.0759
16.5 | 1.0959 | 0.13019 | 0.0226 | 8.4177
17 | 1.0554 | 0.1443 | 0.0127 | 7.3139

## 89. Re 7M Mach 0.00 (1)
BIGFOIL.COM POLAR EXPORT
NACA22113
NACA22113 |  |  |  | Cl Max: | 1.418 | at alpha= | 14 | deg
JavaFoil+Calcfoil stall+Eppler ext transition |  |  |  | L/D Max: | 128.63 | at alpha= | 9.5 | deg
Re: | 7000000 |  |  | Cd Min: | 0.00808 | at alpha= | -0.5 | deg
Mach: | 0 |  |  | Cl=0 at alpha= | -0.76667 | deg
|  |  |  | @ Cl=0.1, Cd= | 0.008217
|  |  |  | @ Cl=0.4, Cd= | 0.009048
|  |  |  | @ Cl=0.6, Cd= | 0.009652
alpha (deg) | Cl | Cd | Cm | Cl/Cd
-18 | -0.828 | 0.12931 | 0.008 | -6.402
-17.5 | -0.842 | 0.12238 | 0.008 | -6.881
-17 | -0.855 | 0.11587 | 0.008 | -7.379
-16.5 | -0.868 | 0.10806 | 0.008 | -8.033
-16 | -0.881 | 0.09994 | 0.008 | -8.812
-15.5 | -0.914 | 0.07704 | 0.009 | -11.859
-15 | -0.982 | 0.03975 | 0.011 | -24.702
-14.5 | -1.03 | 0.02344 | 0.012 | -43.961
-14 | -1.056 | 0.01765 | 0.012 | -59.829
-13.5 | -1.065 | 0.01536 | 0.012 | -69.361
-13 | -1.066 | 0.01403 | 0.011 | -75.988
-12.5 | -1.06 | 0.01313 | 0.011 | -80.719
-12 | -1.049 | 0.01243 | 0.011 | -84.36
-11.5 | -1.033 | 0.01189 | 0.011 | -86.875
-11 | -1.012 | 0.0114 | 0.01 | -88.759
-10.5 | -0.987 | 0.01097 | 0.01 | -89.953
-10 | -0.958 | 0.00936 | 0.01 | -102.414
-9.5 | -0.925 | 0.00957 | 0.01 | -96.706
-9 | -0.888 | 0.00979 | 0.009 | -90.668
-8.5 | -0.848 | 0.00951 | 0.009 | -89.173
-8 | -0.805 | 0.00984 | 0.009 | -81.842
-7.5 | -0.76 | 0.00952 | 0.008 | -79.803
-7 | -0.712 | 0.00996 | 0.008 | -71.482
-6.5 | -0.662 | 0.00968 | 0.008 | -68.318
-6 | -0.609 | 0.00947 | 0.007 | -64.365
-5.5 | -0.556 | 0.00928 | 0.007 | -59.897
-5 | -0.5 | 0.00975 | 0.007 | -51.299
-4.5 | -0.444 | 0.00956 | 0.006 | -46.394
-4 | -0.386 | 0.0094 | 0.006 | -41.097
-3.5 | -0.328 | 0.00922 | 0.006 | -35.535
-3 | -0.269 | 0.00914 | 0.006 | -29.395
-2.5 | -0.209 | 0.00969 | 0.005 | -21.586
-2 | -0.149 | 0.00952 | 0.005 | -15.657
-1.5 | -0.089 | 0.00814 | 0.005 | -10.914
-1 | -0.028 | 0.00813 | 0.004 | -3.485
-0.5 | 0.032 | 0.00808 | 0.004 | 3.995
0 | 0.093 | 0.00814 | 0.004 | 11.406
0.5 | 0.153 | 0.0088 | 0.003 | 17.431
1 | 0.214 | 0.009 | 0.003 | 23.738
1.5 | 0.274 | 0.00895 | 0.003 | 30.603
2 | 0.334 | 0.00902 | 0.002 | 37.048
2.5 | 0.394 | 0.00904 | 0.002 | 43.615
3 | 0.454 | 0.00912 | 0.002 | 49.768
3.5 | 0.514 | 0.00914 | 0.001 | 56.19
4 | 0.573 | 0.00962 | 0.001 | 59.537
4.5 | 0.632 | 0.00969 | 0.001 | 65.242
5 | 0.691 | 0.01029 | 0 | 67.124
5.5 | 0.749 | 0.00969 | 0 | 77.283
6 | 0.807 | 0.00973 | 0 | 82.932
6.5 | 0.864 | 0.00986 | -0.001 | 87.584
7 | 0.92 | 0.00943 | -0.001 | 97.641
7.5 | 0.976 | 0.00966 | -0.001 | 100.981
8 | 1.03 | 0.00942 | -0.002 | 109.31
8.5 | 1.083 | 0.00924 | -0.002 | 117.164
9 | 1.134 | 0.00972 | -0.002 | 116.641
9.5 | 1.182 | 0.00919 | -0.003 | 128.63
10 | 1.228 | 0.01062 | -0.003 | 115.667
10.5 | 1.271 | 0.01122 | -0.003 | 113.27
11 | 1.31 | 0.01195 | -0.004 | 109.62
11.5 | 1.344 | 0.01281 | -0.004 | 104.867
12 | 1.372 | 0.01388 | -0.004 | 98.857
12.5 | 1.395 | 0.01534 | -0.005 | 90.942
13 | 1.409 | 0.01734 | -0.005 | 81.27
13.5 | 1.417 | 0.02004 | -0.005 | 70.695
14 | 1.418 | 0.02375 | -0.005 | 59.706
14.5 | 1.414 | 0.02858 | -0.005 | 49.473
15 | 1.406 | 0.03452 | -0.006 | 40.717
15.5 | 1.395 | 0.04149 | -0.006 | 33.61
16 | 1.382 | 0.04893 | -0.006 | 28.243
16.5 | 1.364 | 0.05717 | -0.006 | 23.866
17 | 1.346 | 0.06539 | -0.006 | 20.582
17.5 | 1.325 | 0.07426 | -0.006 | 17.84
18 | 1.303 | 0.08274 | -0.006 | 15.75
18.5 | 1.28 | 0.09151 | -0.007 | 13.987
19 | 1.255 | 0.10037 | -0.007 | 12.508

## 90. Re 7M Mach 0.00 (2)
BIGFOIL.COM POLAR EXPORT
NACA22113
NACA22113 |  |  |  | Cl Max: | 1.7567 | at alpha= | 19 | deg
XFOIL ncrit=9 |  |  |  | L/D Max: | 137.261 | at alpha= | 9 | deg
Re: | 7000000 |  |  | Cd Min: | 0.04287 | at alpha= | 20 | deg
Mach: | 0 |  |  | Cl=0 at alpha= | -0.81062 | deg
|  |  |  | @ Cl=0.1, Cd= | 0.0055406
|  |  |  | @ Cl=0.4, Cd= | 0.0056144
|  |  |  | @ Cl=0.6, Cd= | 0.0058485
alpha (deg) | Cl | Cd | Cm | Cl/Cd
-20 | -1.6937 | 0.03104 | -0.0506 | -54.5651
-19.5 | -1.6832 | 0.02781 | -0.0492 | -60.525
-19 | -1.6653 | 0.02539 | -0.0474 | -65.5888
-18.5 | -1.6462 | 0.02327 | -0.0451 | -70.7434
-18 | -1.6258 | 0.02142 | -0.0423 | -75.901
-17.5 | -1.6018 | 0.01995 | -0.0393 | -80.2907
-17 | -1.5763 | 0.01865 | -0.036 | -84.5201
-16.5 | -1.5528 | 0.01734 | -0.032 | -89.5502
-16 | -1.5284 | 0.01617 | -0.0277 | -94.5207
-15.5 | -1.5005 | 0.01532 | -0.0233 | -97.9439
-15 | -1.4763 | 0.01461 | -0.0178 | -101.0472
-14.5 | -1.4473 | 0.01395 | -0.013 | -103.7491
-14 | -1.415 | 0.01336 | -0.0087 | -105.9132
-13.5 | -1.3824 | 0.01282 | -0.0044 | -107.8315
-13 | -1.3276 | 0.01221 | -0.0046 | -108.7305
-12.5 | -1.2693 | 0.01165 | -0.0056 | -108.9528
-12 | -1.2101 | 0.01113 | -0.0066 | -108.7242
-11.5 | -1.1515 | 0.01049 | -0.0076 | -109.7712
-11 | -1.0938 | 0.00992 | -0.0083 | -110.2621
-10.5 | -1.0409 | 0.00945 | -0.0078 | -110.1481
-10 | -0.9806 | 0.009 | -0.0088 | -108.9556
-9.5 | -0.9135 | 0.00859 | -0.0114 | -106.3446
-9 | -0.8434 | 0.00816 | -0.0146 | -103.3578
-8.5 | -0.7784 | 0.00774 | -0.0167 | -100.5685
-8 | -0.7289 | 0.00752 | -0.0151 | -96.9282
-7.5 | -0.6815 | 0.00738 | -0.0131 | -92.3442
-7 | -0.633 | 0.00723 | -0.0113 | -87.5519
-6.5 | -0.5841 | 0.00707 | -0.0096 | -82.6167
-6 | -0.5333 | 0.00696 | -0.0083 | -76.6236
-5.5 | -0.4823 | 0.00686 | -0.0071 | -70.3061
-5 | -0.4306 | 0.00675 | -0.006 | -63.7926
-4.5 | -0.3787 | 0.00671 | -0.0049 | -56.4382
-4 | -0.3274 | 0.0067 | -0.0038 | -48.8657
-3.5 | -0.2753 | 0.0067 | -0.0027 | -41.0896
-3 | -0.2218 | 0.00665 | -0.002 | -33.3534
-2.5 | -0.1687 | 0.00663 | -0.0012 | -25.4449
-2 | -0.1153 | 0.00659 | -0.0004 | -17.4962
-1.5 | -0.0626 | 0.00654 | 0.0004 | -9.5719
-1 | -0.0189 | 0.00587 | 0.003 | -3.2198
-0.5 | 0.031 | 0.00566 | 0.0043 | 5.477
0 | 0.0812 | 0.00557 | 0.0056 | 14.5781
0.5 | 0.1323 | 0.00549 | 0.0068 | 24.0984
1 | 0.1831 | 0.00544 | 0.008 | 33.6581
1.5 | 0.2336 | 0.00544 | 0.0093 | 42.9412
2 | 0.2865 | 0.00549 | 0.0101 | 52.1858
2.5 | 0.3394 | 0.00556 | 0.0109 | 61.0432
3 | 0.3923 | 0.00561 | 0.0117 | 69.9287
3.5 | 0.4451 | 0.00564 | 0.0125 | 78.9184
4 | 0.4973 | 0.00571 | 0.0135 | 87.0928
4.5 | 0.5493 | 0.00578 | 0.0144 | 95.0346
5 | 0.6011 | 0.00585 | 0.0155 | 102.7521
5.5 | 0.6521 | 0.00599 | 0.0166 | 108.8648
6 | 0.7035 | 0.00608 | 0.0177 | 115.7072
6.5 | 0.7552 | 0.00626 | 0.0186 | 120.639
7 | 0.8095 | 0.00646 | 0.019 | 125.3096
7.5 | 0.8699 | 0.00671 | 0.0179 | 129.6423
8 | 0.9345 | 0.00703 | 0.0158 | 132.9303
8.5 | 0.9978 | 0.00739 | 0.0139 | 135.0203
9 | 1.0624 | 0.00774 | 0.0117 | 137.261
9.5 | 1.1212 | 0.00818 | 0.0107 | 137.066
10 | 1.1767 | 0.00864 | 0.0103 | 136.1921
10.5 | 1.2308 | 0.00907 | 0.0103 | 135.7001
11 | 1.29 | 0.00963 | 0.009 | 133.9564
11.5 | 1.348 | 0.01022 | 0.0078 | 131.8982
12 | 1.4047 | 0.01085 | 0.0068 | 129.4654
12.5 | 1.4597 | 0.01155 | 0.0061 | 126.381
13 | 1.5135 | 0.0123 | 0.0056 | 123.0488
13.5 | 1.5491 | 0.01303 | 0.0087 | 118.8872
14 | 1.5769 | 0.01374 | 0.0135 | 114.7671
14.5 | 1.5986 | 0.01446 | 0.0193 | 110.5533
15 | 1.6186 | 0.01527 | 0.0251 | 105.9987
15.5 | 1.6442 | 0.01622 | 0.0292 | 101.3687
16 | 1.6681 | 0.01738 | 0.033 | 95.9781
16.5 | 1.6925 | 0.01864 | 0.0363 | 90.7994
17 | 1.7099 | 0.02044 | 0.0397 | 83.6546
17.5 | 1.7293 | 0.02232 | 0.0422 | 77.4776
18 | 1.7422 | 0.0249 | 0.0444 | 69.9679
18.5 | 1.7489 | 0.02829 | 0.0459 | 61.8204
19 | 1.7567 | 0.03197 | 0.0465 | 54.9484
19.5 | 1.7562 | 0.03683 | 0.0462 | 47.684
20 | 1.7486 | 0.04287 | 0.0448 | 40.7884

## 91. Re 7M Mach 0.10 (1)
BIGFOIL.COM POLAR EXPORT
NACA22113
NACA22113 |  |  |  | Cl Max: | 1.408 | at alpha= | 13.5 | deg
JavaFoil+Calcfoil stall+Eppler ext transition |  |  |  | L/D Max: | 127.569 | at alpha= | 9.5 | deg
Re: | 7000000 |  |  | Cd Min: | 0.00813 | at alpha= | -1 | deg
Mach: | 0.1 |  |  | Cl=0 at alpha= | -0.76667 | deg
|  |  |  | @ Cl=0.1, Cd= | 0.0082161
|  |  |  | @ Cl=0.4, Cd= | 0.00913
|  |  |  | @ Cl=0.6, Cd= | 0.0097181
alpha (deg) | Cl | Cd | Cm | Cl/Cd
-18 | -0.785 | 0.13205 | 0.008 | -5.945
-17.5 | -0.802 | 0.12541 | 0.008 | -6.396
-17 | -0.818 | 0.11865 | 0.008 | -6.896
-16.5 | -0.833 | 0.11185 | 0.008 | -7.448
-16 | -0.846 | 0.10537 | 0.008 | -8.033
-15.5 | -0.859 | 0.09791 | 0.008 | -8.775
-15 | -0.899 | 0.07138 | 0.01 | -12.597
-14.5 | -0.966 | 0.03727 | 0.011 | -25.909
-14 | -1.019 | 0.02098 | 0.012 | -48.571
-13.5 | -1.043 | 0.01623 | 0.012 | -64.281
-13 | -1.049 | 0.01451 | 0.011 | -72.325
-12.5 | -1.048 | 0.01344 | 0.011 | -77.975
-12 | -1.039 | 0.01267 | 0.011 | -82.023
-11.5 | -1.026 | 0.01204 | 0.011 | -85.204
-11 | -1.007 | 0.01156 | 0.01 | -87.153
-10.5 | -0.984 | 0.01108 | 0.01 | -88.825
-10 | -0.957 | 0.00946 | 0.01 | -101.128
-9.5 | -0.925 | 0.00965 | 0.01 | -95.869
-9 | -0.889 | 0.0099 | 0.009 | -89.728
-8.5 | -0.849 | 0.00957 | 0.009 | -88.709
-8 | -0.807 | 0.00989 | 0.009 | -81.556
-7.5 | -0.762 | 0.00959 | 0.008 | -79.406
-7 | -0.714 | 0.00935 | 0.008 | -76.387
-6.5 | -0.664 | 0.00972 | 0.008 | -68.286
-6 | -0.612 | 0.00951 | 0.007 | -64.378
-5.5 | -0.558 | 0.00928 | 0.007 | -60.135
-5 | -0.503 | 0.00976 | 0.007 | -51.491
-4.5 | -0.446 | 0.0096 | 0.007 | -46.436
-4 | -0.388 | 0.0094 | 0.006 | -41.279
-3.5 | -0.329 | 0.0093 | 0.006 | -35.403
-3 | -0.27 | 0.00914 | 0.006 | -29.553
-2.5 | -0.21 | 0.00909 | 0.005 | -23.11
-2 | -0.15 | 0.0096 | 0.005 | -15.61
-1.5 | -0.089 | 0.00817 | 0.005 | -10.929
-1 | -0.028 | 0.00813 | 0.004 | -3.503
-0.5 | 0.032 | 0.00814 | 0.004 | 3.987
0 | 0.093 | 0.0082 | 0.004 | 11.377
0.5 | 0.154 | 0.00834 | 0.003 | 18.468
1 | 0.215 | 0.0091 | 0.003 | 23.615
1.5 | 0.275 | 0.00906 | 0.003 | 30.411
2 | 0.336 | 0.00904 | 0.002 | 37.172
2.5 | 0.396 | 0.00913 | 0.002 | 43.412
3 | 0.456 | 0.00913 | 0.002 | 49.968
3.5 | 0.516 | 0.0092 | 0.001 | 56.077
4 | 0.576 | 0.00971 | 0.001 | 59.282
4.5 | 0.635 | 0.00973 | 0.001 | 65.294
5 | 0.694 | 0.01032 | 0 | 67.273
5.5 | 0.753 | 0.00976 | 0 | 77.079
6 | 0.81 | 0.0098 | 0 | 82.66
6.5 | 0.868 | 0.0099 | -0.001 | 87.673
7 | 0.924 | 0.00951 | -0.001 | 97.234
7.5 | 0.98 | 0.00975 | -0.001 | 100.484
8 | 1.034 | 0.00947 | -0.002 | 109.231
8.5 | 1.087 | 0.00934 | -0.002 | 116.412
9 | 1.138 | 0.00931 | -0.002 | 122.316
9.5 | 1.187 | 0.0093 | -0.003 | 127.569
10 | 1.232 | 0.01073 | -0.003 | 114.825
10.5 | 1.274 | 0.01138 | -0.003 | 111.974
11 | 1.312 | 0.01215 | -0.004 | 108.05
11.5 | 1.345 | 0.01308 | -0.004 | 102.841
12 | 1.372 | 0.01425 | -0.004 | 96.282
12.5 | 1.392 | 0.0158 | -0.005 | 88.1
13 | 1.404 | 0.01806 | -0.005 | 77.717
13.5 | 1.408 | 0.02121 | -0.005 | 66.385
14 | 1.405 | 0.02543 | -0.005 | 55.263
14.5 | 1.399 | 0.03074 | -0.005 | 45.506
15 | 1.387 | 0.03747 | -0.006 | 37.029
15.5 | 1.375 | 0.0446 | -0.006 | 30.823
16 | 1.359 | 0.05272 | -0.006 | 25.774
16.5 | 1.339 | 0.06107 | -0.006 | 21.923
17 | 1.317 | 0.06989 | -0.006 | 18.838
17.5 | 1.293 | 0.07867 | -0.006 | 16.439
18 | 1.268 | 0.08781 | -0.006 | 14.437
18.5 | 1.241 | 0.0967 | -0.006 | 12.834

## 92. Re 7M Mach 0.10 (2)
BIGFOIL.COM POLAR EXPORT
NACA22113
NACA22113 |  |  |  | Cl Max: | 1.7461 | at alpha= | 19 | deg
XFOIL ncrit=9 |  |  |  | L/D Max: | 137.192 | at alpha= | 9 | deg
Re: | 7000000 |  |  | Cd Min: | 0.04881 | at alpha= | 20 | deg
Mach: | 0.1 |  |  | Cl=0 at alpha= | -0.812 | deg
|  |  |  | @ Cl=0.1, Cd= | 0.0055514
|  |  |  | @ Cl=0.4, Cd= | 0.0056331
|  |  |  | @ Cl=0.6, Cd= | 0.0058629
alpha (deg) | Cl | Cd | Cm | Cl/Cd
-20 | -1.6778 | 0.03491 | -0.0539 | -48.0607
-19.5 | -1.6724 | 0.03079 | -0.0531 | -54.3163
-19 | -1.6573 | 0.02783 | -0.0517 | -59.5508
-18.5 | -1.6417 | 0.02517 | -0.0496 | -65.2245
-18 | -1.624 | 0.02289 | -0.0469 | -70.948
-17.5 | -1.6014 | 0.02113 | -0.044 | -75.788
-17 | -1.5775 | 0.0196 | -0.0406 | -80.4847
-16.5 | -1.5506 | 0.01836 | -0.0371 | -84.4553
-16 | -1.5276 | 0.01699 | -0.0326 | -89.9117
-15.5 | -1.5012 | 0.01592 | -0.028 | -94.2965
-15 | -1.4749 | 0.01505 | -0.023 | -98
-14.5 | -1.4521 | 0.01437 | -0.0167 | -101.0508
-14 | -1.4204 | 0.01369 | -0.0121 | -103.7546
-13.5 | -1.3883 | 0.0131 | -0.0074 | -105.9771
-13 | -1.3385 | 0.01246 | -0.0063 | -107.4238
-12.5 | -1.2796 | 0.01186 | -0.0071 | -107.8921
-12 | -1.2197 | 0.0113 | -0.008 | -107.9381
-11.5 | -1.1597 | 0.01073 | -0.0089 | -108.0801
-11 | -1.1001 | 0.01007 | -0.0098 | -109.2453
-10.5 | -1.0483 | 0.00957 | -0.0088 | -109.5402
-10 | -0.9878 | 0.00909 | -0.0097 | -108.6689
-9.5 | -0.9202 | 0.00866 | -0.0121 | -106.2587
-9 | -0.849 | 0.00826 | -0.0153 | -102.7845
-8.5 | -0.7828 | 0.0078 | -0.0175 | -100.359
-8 | -0.733 | 0.00756 | -0.0158 | -96.9577
-7.5 | -0.6854 | 0.00741 | -0.0137 | -92.4966
-7 | -0.6364 | 0.00727 | -0.0118 | -87.5378
-6.5 | -0.5873 | 0.0071 | -0.01 | -82.7183
-6 | -0.5363 | 0.00698 | -0.0087 | -76.8338
-5.5 | -0.4848 | 0.00689 | -0.0074 | -70.3628
-5 | -0.4329 | 0.00677 | -0.0062 | -63.9439
-4.5 | -0.3806 | 0.00673 | -0.0051 | -56.5527
-4 | -0.3291 | 0.00671 | -0.0039 | -49.0462
-3.5 | -0.2767 | 0.00671 | -0.0029 | -41.237
-3 | -0.2229 | 0.00666 | -0.0021 | -33.4685
-2.5 | -0.1694 | 0.00663 | -0.0013 | -25.5505
-2 | -0.1158 | 0.0066 | -0.0005 | -17.5455
-1.5 | -0.0628 | 0.00655 | 0.0004 | -9.5878
-1 | -0.0188 | 0.00588 | 0.003 | -3.1973
-0.5 | 0.0312 | 0.00567 | 0.0044 | 5.5026
0 | 0.0817 | 0.00558 | 0.0057 | 14.6416
0.5 | 0.1329 | 0.0055 | 0.0069 | 24.1636
1 | 0.1841 | 0.00545 | 0.0081 | 33.7798
1.5 | 0.235 | 0.00545 | 0.0094 | 43.1193
2 | 0.2881 | 0.0055 | 0.0102 | 52.3818
2.5 | 0.3413 | 0.00557 | 0.011 | 61.2747
3 | 0.3945 | 0.00563 | 0.0119 | 70.071
3.5 | 0.4477 | 0.00566 | 0.0127 | 79.0989
4 | 0.5001 | 0.00573 | 0.0137 | 87.2775
4.5 | 0.5526 | 0.00579 | 0.0147 | 95.4404
5 | 0.6046 | 0.00587 | 0.0158 | 102.9983
5.5 | 0.6559 | 0.00601 | 0.017 | 109.1348
6 | 0.7076 | 0.0061 | 0.0181 | 116
6.5 | 0.7596 | 0.00629 | 0.0192 | 120.7631
7 | 0.8145 | 0.00648 | 0.0195 | 125.6944
7.5 | 0.8756 | 0.00675 | 0.0184 | 129.7185
8 | 0.9411 | 0.00707 | 0.0163 | 133.1117
8.5 | 1.005 | 0.00744 | 0.0144 | 135.0806
9 | 1.0701 | 0.0078 | 0.0123 | 137.1923
9.5 | 1.1294 | 0.00824 | 0.0114 | 137.0631
10 | 1.1851 | 0.00872 | 0.0112 | 135.906
10.5 | 1.2402 | 0.00919 | 0.0112 | 134.951
11 | 1.2999 | 0.00977 | 0.01 | 133.0502
11.5 | 1.3584 | 0.01038 | 0.0089 | 130.8671
12 | 1.4157 | 0.01103 | 0.0081 | 128.35
12.5 | 1.4712 | 0.01177 | 0.0075 | 124.9958
13 | 1.5255 | 0.01254 | 0.0071 | 121.6507
13.5 | 1.5566 | 0.01326 | 0.0114 | 117.3906
14 | 1.583 | 0.01406 | 0.0166 | 112.5889
14.5 | 1.5994 | 0.01477 | 0.0236 | 108.2871
15 | 1.6237 | 0.01564 | 0.0286 | 103.8171
15.5 | 1.6473 | 0.01679 | 0.0329 | 98.112
16 | 1.6728 | 0.01798 | 0.0365 | 93.0367
16.5 | 1.6941 | 0.01953 | 0.04 | 86.7435
17 | 1.7118 | 0.02149 | 0.0431 | 79.6557
17.5 | 1.729 | 0.02372 | 0.0455 | 72.8921
18 | 1.7367 | 0.02696 | 0.0475 | 64.4177
18.5 | 1.7437 | 0.03068 | 0.0484 | 56.8351
19 | 1.7461 | 0.03523 | 0.0484 | 49.5629
19.5 | 1.7378 | 0.04129 | 0.0473 | 42.0877
20 | 1.7214 | 0.04881 | 0.0449 | 35.2674

## 93. Re 7M Mach 0.25 (1)
BIGFOIL.COM POLAR EXPORT
NACA22113
NACA22113 |  |  |  | Cl Max: | 1.359 | at alpha= | 12.5 | deg
JavaFoil+Calcfoil stall+Eppler ext transition |  |  |  | L/D Max: | 124.244 | at alpha= | 9 | deg
Re: | 7000000 |  |  | Cd Min: | 0.00827 | at alpha= | -0.5 | deg
Mach: | 0.25 |  |  | Cl=0 at alpha= | -0.76613 | deg
|  |  |  | @ Cl=0.1, Cd= | 0.008339
|  |  |  | @ Cl=0.4, Cd= | 0.0093176
|  |  |  | @ Cl=0.6, Cd= | 0.0095387
alpha (deg) | Cl | Cd | Cm | Cl/Cd
-16.5 | -0.542 | 0.1283 | 0.007 | -4.225
-16 | -0.586 | 0.12104 | 0.007 | -4.843
-15.5 | -0.627 | 0.11328 | 0.007 | -5.533
-15 | -0.664 | 0.10619 | 0.007 | -6.252
-14.5 | -0.697 | 0.09939 | 0.007 | -7.012
-14 | -0.725 | 0.09298 | 0.007 | -7.802
-13.5 | -0.75 | 0.08662 | 0.007 | -8.656
-13 | -0.77 | 0.08014 | 0.007 | -9.605
-12.5 | -0.842 | 0.04341 | 0.01 | -19.403
-12 | -0.948 | 0.01523 | 0.011 | -62.22
-11.5 | -0.963 | 0.01339 | 0.011 | -71.899
-11 | -0.963 | 0.01252 | 0.011 | -76.93
-10.5 | -0.955 | 0.01187 | 0.01 | -80.41
-10 | -0.939 | 0.01135 | 0.01 | -82.735
-9.5 | -0.916 | 0.00964 | 0.01 | -94.943
-9 | -0.886 | 0.00981 | 0.01 | -90.391
-8.5 | -0.852 | 0.01003 | 0.009 | -84.975
-8 | -0.814 | 0.00967 | 0.009 | -84.13
-7.5 | -0.771 | 0.00997 | 0.009 | -77.396
-7 | -0.726 | 0.00967 | 0.008 | -75.003
-6.5 | -0.677 | 0.00936 | 0.008 | -72.254
-6 | -0.625 | 0.00978 | 0.008 | -63.868
-5.5 | -0.571 | 0.00957 | 0.007 | -59.627
-5 | -0.515 | 0.00937 | 0.007 | -54.894
-4.5 | -0.457 | 0.00988 | 0.007 | -46.241
-4 | -0.398 | 0.00961 | 0.006 | -41.4
-3.5 | -0.338 | 0.00948 | 0.006 | -35.673
-3 | -0.277 | 0.00932 | 0.006 | -29.755
-2.5 | -0.216 | 0.00924 | 0.005 | -23.357
-2 | -0.154 | 0.00917 | 0.005 | -16.782
-1.5 | -0.092 | 0.0097 | 0.005 | -9.459
-1 | -0.029 | 0.00832 | 0.004 | -3.517
-0.5 | 0.033 | 0.00827 | 0.004 | 4.033
0 | 0.096 | 0.00831 | 0.004 | 11.537
0.5 | 0.158 | 0.00876 | 0.003 | 18.079
1 | 0.221 | 0.00922 | 0.003 | 23.926
1.5 | 0.283 | 0.00926 | 0.003 | 30.55
2 | 0.345 | 0.00922 | 0.002 | 37.402
2.5 | 0.407 | 0.00933 | 0.002 | 43.606
3 | 0.469 | 0.00939 | 0.002 | 49.869
3.5 | 0.53 | 0.00948 | 0.001 | 55.924
4 | 0.591 | 0.00958 | 0.001 | 61.667
4.5 | 0.652 | 0.0093 | 0.001 | 70.074
5 | 0.712 | 0.0099 | 0 | 71.925
5.5 | 0.772 | 0.01006 | 0 | 76.722
6 | 0.831 | 0.00954 | 0 | 87.133
6.5 | 0.889 | 0.00967 | -0.001 | 91.982
7 | 0.947 | 0.00934 | -0.001 | 101.358
7.5 | 1.003 | 0.00962 | -0.001 | 104.295
8 | 1.058 | 0.00944 | -0.002 | 112.011
8.5 | 1.111 | 0.00934 | -0.002 | 118.966
9 | 1.161 | 0.00934 | -0.002 | 124.244
9.5 | 1.207 | 0.01089 | -0.003 | 110.899
10 | 1.25 | 0.01155 | -0.003 | 108.221
10.5 | 1.288 | 0.01236 | -0.003 | 104.187
11 | 1.319 | 0.01342 | -0.004 | 98.294
11.5 | 1.342 | 0.01483 | -0.004 | 90.467
12 | 1.355 | 0.01694 | -0.004 | 79.989
12.5 | 1.359 | 0.02011 | -0.005 | 67.571
13 | 1.351 | 0.02473 | -0.005 | 54.615
13.5 | 1.335 | 0.03098 | -0.005 | 43.095
14 | 1.313 | 0.03884 | -0.005 | 33.799
14.5 | 1.287 | 0.04757 | -0.005 | 27.063
15 | 1.258 | 0.05712 | -0.005 | 22.025
15.5 | 1.225 | 0.06713 | -0.005 | 18.252
16 | 1.189 | 0.07728 | -0.006 | 15.39
16.5 | 1.145 | 0.0875 | -0.006 | 13.089
17 | 1.097 | 0.09756 | -0.006 | 11.247
17.5 | 1.045 | 0.10799 | -0.006 | 9.674

## 94. Re 7M Mach 0.25 (2)
BIGFOIL.COM POLAR EXPORT
NACA22113
NACA22113 |  |  |  | Cl Max: | 1.6961 | at alpha= | 17.5 | deg
XFOIL ncrit=9 |  |  |  | L/D Max: | 135.827 | at alpha= | 9.5 | deg
Re: | 7000000 |  |  | Cd Min: | 0.10089 | at alpha= | 20 | deg
Mach: | 0.25 |  |  | Cl=0 at alpha= | -0.8229 | deg
|  |  |  | @ Cl=0.1, Cd= | 0.0056022
|  |  |  | @ Cl=0.4, Cd= | 0.0056914
|  |  |  | @ Cl=0.6, Cd= | 0.0059469
alpha (deg) | Cl | Cd | Cm | Cl/Cd
-20 | -1.3234 | 0.09524 | -0.0349 | -13.8954
-19.5 | -1.3873 | 0.07848 | -0.0454 | -17.6771
-19 | -1.4207 | 0.06666 | -0.052 | -21.3126
-18.5 | -1.4596 | 0.05487 | -0.0582 | -26.6011
-18 | -1.4883 | 0.04516 | -0.0623 | -32.9562
-17.5 | -1.499 | 0.03817 | -0.0637 | -39.2717
-17 | -1.5035 | 0.03247 | -0.0634 | -46.3043
-16.5 | -1.4971 | 0.02828 | -0.0616 | -52.9385
-16 | -1.4933 | 0.02444 | -0.0581 | -61.1007
-15.5 | -1.4754 | 0.02195 | -0.054 | -67.2164
-15 | -1.4567 | 0.01979 | -0.0491 | -73.6079
-14.5 | -1.434 | 0.01805 | -0.0436 | -79.446
-14 | -1.415 | 0.01637 | -0.0369 | -86.4386
-13.5 | -1.3944 | 0.01528 | -0.0294 | -91.2565
-13 | -1.3768 | 0.0144 | -0.0207 | -95.6111
-12.5 | -1.3338 | 0.01352 | -0.0167 | -98.6538
-12 | -1.2715 | 0.01265 | -0.0165 | -100.5138
-11.5 | -1.2084 | 0.01185 | -0.0164 | -101.9747
-11 | -1.1443 | 0.01114 | -0.0166 | -102.7199
-10.5 | -1.0876 | 0.01043 | -0.0153 | -104.2761
-10 | -1.0274 | 0.00974 | -0.0148 | -105.4825
-9.5 | -0.9569 | 0.00915 | -0.0165 | -104.5792
-9 | -0.8826 | 0.00864 | -0.019 | -102.1528
-8.5 | -0.8062 | 0.00818 | -0.0222 | -98.5575
-8 | -0.7549 | 0.00782 | -0.0199 | -96.5345
-7.5 | -0.7065 | 0.00761 | -0.0171 | -92.8384
-7 | -0.6561 | 0.00744 | -0.0147 | -88.1855
-6.5 | -0.6047 | 0.00729 | -0.0126 | -82.9492
-6 | -0.5528 | 0.00711 | -0.0107 | -77.7496
-5.5 | -0.4993 | 0.007 | -0.0091 | -71.3286
-5 | -0.4457 | 0.00688 | -0.0076 | -64.782
-4.5 | -0.3918 | 0.00681 | -0.0063 | -57.533
-4 | -0.3383 | 0.00678 | -0.0049 | -49.8968
-3.5 | -0.2841 | 0.00677 | -0.0037 | -41.9645
-3 | -0.2289 | 0.00671 | -0.0027 | -34.1133
-2.5 | -0.1737 | 0.00668 | -0.0017 | -26.003
-2 | -0.1182 | 0.00665 | -0.0008 | -17.7744
-1.5 | -0.0634 | 0.00662 | 0.0002 | -9.577
-1 | -0.0181 | 0.00597 | 0.0029 | -3.0318
-0.5 | 0.033 | 0.00574 | 0.0045 | 5.7491
0 | 0.0844 | 0.00562 | 0.006 | 15.0178
0.5 | 0.1369 | 0.00556 | 0.0074 | 24.6223
1 | 0.1894 | 0.00554 | 0.0088 | 34.1877
1.5 | 0.2423 | 0.00553 | 0.0101 | 43.8156
2 | 0.2968 | 0.00558 | 0.0111 | 53.19
2.5 | 0.3518 | 0.00563 | 0.0121 | 62.4867
3 | 0.4068 | 0.0057 | 0.013 | 71.3684
3.5 | 0.4618 | 0.00575 | 0.014 | 80.313
4 | 0.5159 | 0.00583 | 0.0152 | 88.4906
4.5 | 0.5704 | 0.00588 | 0.0164 | 97.0068
5 | 0.6235 | 0.006 | 0.0178 | 103.9167
5.5 | 0.6773 | 0.00611 | 0.0192 | 110.8511
6 | 0.7301 | 0.00624 | 0.0208 | 117.0032
6.5 | 0.7839 | 0.00645 | 0.0222 | 121.5349
7 | 0.8424 | 0.00664 | 0.0226 | 126.8675
7.5 | 0.9078 | 0.00699 | 0.0214 | 129.8712
8 | 0.9772 | 0.0073 | 0.0194 | 133.863
9 | 1.1126 | 0.0082 | 0.0162 | 135.6829
9.5 | 1.1749 | 0.00865 | 0.0158 | 135.8266
10 | 1.2306 | 0.00916 | 0.0169 | 134.345
10.5 | 1.2936 | 0.00976 | 0.0164 | 132.541
11 | 1.3563 | 0.01046 | 0.0158 | 129.6654
11.5 | 1.4176 | 0.01123 | 0.0155 | 126.2333
12 | 1.4773 | 0.01208 | 0.0155 | 122.293
12.5 | 1.5349 | 0.01306 | 0.0159 | 117.5268
13 | 1.564 | 0.01387 | 0.0219 | 112.7614
13.5 | 1.5748 | 0.01466 | 0.0311 | 107.4216
14 | 1.5975 | 0.01569 | 0.0374 | 101.8164
14.5 | 1.6225 | 0.01699 | 0.0426 | 95.4974
15 | 1.6459 | 0.01858 | 0.0472 | 88.5845
15.5 | 1.664 | 0.0207 | 0.0514 | 80.3865
16 | 1.6826 | 0.02313 | 0.0545 | 72.7454
16.5 | 1.6945 | 0.02639 | 0.0569 | 64.2099
17 | 1.6958 | 0.03102 | 0.058 | 54.668
17.5 | 1.6961 | 0.03631 | 0.0578 | 46.7116
18 | 1.6831 | 0.04343 | 0.0561 | 38.7543
18.5 | 1.65 | 0.05334 | 0.0522 | 30.9336
19 | 1.6003 | 0.06581 | 0.0463 | 24.317
19.5 | 1.5324 | 0.08116 | 0.0384 | 18.8812
20 | 1.4378 | 0.10089 | 0.0275 | 14.2512

## 95. Re 7M Mach 0.50 (1)
BIGFOIL.COM POLAR EXPORT
NACA22113
NACA22113 |  |  |  | Cl Max: | 1.195 | at alpha= | 9 | deg
JavaFoil+Calcfoil stall+Eppler ext transition |  |  |  | L/D Max: | 104.219 | at alpha= | 6.5 | deg
Re: | 7000000 |  |  | Cd Min: | 0.00849 | at alpha= | -1 | deg
Mach: | 0.5 |  |  | Cl=0 at alpha= | -0.76429 | deg
|  |  |  | @ Cl=0.1, Cd= | 0.008547
|  |  |  | @ Cl=0.4, Cd= | 0.0090609
|  |  |  | @ Cl=0.6, Cd= | 0.0092784
alpha (deg) | Cl | Cd | Cm | Cl/Cd
-20 | -1.129 | 0.07042 | 0.015 | -16.035
-19.5 | -1.005 | 0.14421 | 0.01 | -6.971
-19 | -1.062 | 0.07311 | 0.014 | -14.526
-18.5 | -0.951 | 0.14097 | 0.009 | -6.746
-18 | -0.928 | 0.1256 | 0.01 | -7.392
-17.5 | -1.013 | 0.04559 | 0.014 | -22.214
-17 | -0.873 | 0.12081 | 0.009 | -7.228
-16.5 | -0.917 | 0.0628 | 0.013 | -14.605
-16 | -0.824 | 0.10818 | 0.009 | -7.621
-15.5 | -0.796 | 0.10357 | 0.008 | -7.685
-15 | -0.883 | 0.03125 | 0.013 | -28.251
-14.5 | -0.742 | 0.09789 | 0.008 | -7.576
-14 | -0.717 | 0.08972 | 0.008 | -7.994
-13.5 | -0.817 | 0.02077 | 0.013 | -39.349
-13 | -0.662 | 0.08396 | 0.007 | -7.889
-12.5 | -0.64 | 0.07531 | 0.008 | -8.495
-12 | -0.609 | 0.0767 | 0.007 | -7.941
-11.5 | -0.583 | 0.0711 | 0.007 | -8.203
-11 | -0.556 | 0.06956 | 0.006 | -7.995
-10.5 | -0.529 | 0.06555 | 0.006 | -8.073
-10 | -0.609 | 0.01419 | 0.011 | -42.887
-9.5 | -0.475 | 0.05929 | 0.006 | -8.018
-9 | -0.448 | 0.05767 | 0.005 | -7.772
-8.5 | -0.422 | 0.05307 | 0.005 | -7.949
-8 | -0.395 | 0.05115 | 0.005 | -7.714
-7.5 | -0.518 | 0.04849 | 0.005 | -10.682
-7 | -0.702 | 0.00977 | 0.009 | -71.852
-6.5 | -0.693 | 0.00982 | 0.009 | -70.577
-6 | -0.661 | 0.00995 | 0.009 | -66.45
-5.5 | -0.616 | 0.01015 | 0.008 | -60.677
-5 | -0.561 | 0.00983 | 0.008 | -57.124
-4.5 | -0.502 | 0.00955 | 0.007 | -52.605
-4 | -0.44 | 0.00993 | 0.007 | -44.285
-3.5 | -0.375 | 0.00975 | 0.007 | -38.485
-3 | -0.308 | 0.00953 | 0.006 | -32.343
-2.5 | -0.24 | 0.01007 | 0.006 | -23.878
-2 | -0.172 | 0.00995 | 0.006 | -17.255
-1.5 | -0.102 | 0.00991 | 0.005 | -10.326
-1 | -0.033 | 0.00849 | 0.005 | -3.85
-0.5 | 0.037 | 0.00852 | 0.005 | 4.37
0 | 0.107 | 0.00855 | 0.004 | 12.526
0.5 | 0.177 | 0.00891 | 0.004 | 19.825
1 | 0.246 | 0.00897 | 0.003 | 27.467
1.5 | 0.316 | 0.00897 | 0.003 | 35.18
2 | 0.385 | 0.00903 | 0.003 | 42.597
2.5 | 0.453 | 0.00917 | 0.002 | 49.44
3 | 0.522 | 0.00907 | 0.002 | 57.513
3.5 | 0.59 | 0.00925 | 0.001 | 63.718
4 | 0.657 | 0.00944 | 0.001 | 69.611
4.5 | 0.723 | 0.00907 | 0.001 | 79.728
5 | 0.789 | 0.00965 | 0 | 81.719
5.5 | 0.853 | 0.00972 | 0 | 87.778
6 | 0.916 | 0.00947 | 0 | 96.704
6.5 | 0.977 | 0.00937 | -0.001 | 104.219
7 | 1.034 | 0.01075 | -0.001 | 96.244
7.5 | 1.088 | 0.01128 | -0.002 | 96.457
8 | 1.136 | 0.01207 | -0.002 | 94.094
8.5 | 1.174 | 0.01323 | -0.002 | 88.756
9 | 1.195 | 0.01505 | -0.003 | 79.425
9.5 | 1.185 | 0.01874 | -0.003 | 63.24
10 | 1.121 | 0.0288 | -0.003 | 38.928
10.5 | 0.974 | 0.05067 | -0.003 | 19.224
11 | 0.676 | 0.06787 | -0.003 | 9.963
11.5 | 0.703 | 0.07116 | -0.003 | 9.879
12 | 0.722 | 0.08272 | -0.003 | 8.726
12.5 | 0.746 | 0.08969 | -0.003 | 8.318
13 | 0.77 | 0.09641 | -0.004 | 7.983
13.5 | 0.794 | 0.09933 | -0.004 | 7.997
14 | 0.824 | 0.09899 | -0.004 | 8.324

## 96. Re 7M Mach 0.50 (2)
BIGFOIL.COM POLAR EXPORT
NACA22113
NACA22113 |  |  |  | Cl Max: | 1.6147 | at alpha= | 12 | deg
XFOIL ncrit=9 |  |  |  | L/D Max: | 133.29 | at alpha= | 8.5 | deg
Re: | 7000000 |  |  | Cd Min: | 0.14198 | at alpha= | 17 | deg
Mach: | 0.5 |  |  | Cl=0 at alpha= | -99 | deg
|  |  |  | @ Cl=0.1, Cd= | 0.0059087
|  |  |  | @ Cl=0.4, Cd= | 0.0059618
|  |  |  | @ Cl=0.6, Cd= | 0.0062679
alpha (deg) | Cl | Cd | Cm | Cl/Cd
0 | 0.0961 | 0.00591 | 0.0078 | 16.2606
0.5 | 0.1547 | 0.00589 | 0.0099 | 26.2649
1 | 0.2138 | 0.00589 | 0.0119 | 36.2988
1.5 | 0.2739 | 0.00588 | 0.0138 | 46.5816
2 | 0.3357 | 0.00593 | 0.0155 | 56.6105
2.5 | 0.3989 | 0.00596 | 0.0171 | 66.9295
3 | 0.461 | 0.00606 | 0.019 | 76.0726
3.5 | 0.5241 | 0.00612 | 0.0208 | 85.6373
4 | 0.5857 | 0.00624 | 0.0231 | 93.8622
4.5 | 0.6473 | 0.00636 | 0.0256 | 101.7767
5 | 0.7085 | 0.00649 | 0.0285 | 109.168
5.5 | 0.7678 | 0.0067 | 0.0319 | 114.597
6 | 0.8287 | 0.00686 | 0.0353 | 120.8017
6.5 | 0.891 | 0.00717 | 0.0386 | 124.2678
7.5 | 1.0654 | 0.00809 | 0.0366 | 131.6934
8.5 | 1.2356 | 0.00927 | 0.0374 | 133.2902
9 | 1.3128 | 0.01 | 0.0399 | 131.28
9.5 | 1.387 | 0.01087 | 0.0434 | 127.5989
10 | 1.4664 | 0.01189 | 0.0463 | 123.3305
10.5 | 1.5405 | 0.01318 | 0.0502 | 116.8816
11 | 1.5734 | 0.01442 | 0.0601 | 109.1123
11.5 | 1.5969 | 0.01616 | 0.0704 | 98.8181
12 | 1.6147 | 0.0189 | 0.0794 | 85.4339
12.5 | 1.6088 | 0.02386 | 0.0855 | 67.4267
13 | 1.58 | 0.03168 | 0.0863 | 49.8737
13.5 | 1.5391 | 0.04165 | 0.0827 | 36.9532
14 | 1.488 | 0.053 | 0.0767 | 28.0755
14.5 | 1.4311 | 0.06505 | 0.0697 | 22
15 | 1.365 | 0.07817 | 0.0613 | 17.4619
15.5 | 1.2838 | 0.09325 | 0.0506 | 13.7673
16 | 1.1863 | 0.1112 | 0.0369 | 10.6682
16.5 | 1.1156 | 0.12782 | 0.0246 | 8.7279
17 | 1.0732 | 0.14198 | 0.0147 | 7.5588

## 97. Re 8M Mach 0.00 (1)
BIGFOIL.COM POLAR EXPORT
NACA22113
NACA22113 |  |  |  | Cl Max: | 1.421 | at alpha= | 14 | deg
JavaFoil+Calcfoil stall+Eppler ext transition |  |  |  | L/D Max: | 124.241 | at alpha= | 9.5 | deg
Re: | 8000000 |  |  | Cd Min: | 0.0081 | at alpha= | -1 | deg
Mach: | 0 |  |  | Cl=0 at alpha= | -0.76667 | deg
|  |  |  | @ Cl=0.1, Cd= | 0.0082592
|  |  |  | @ Cl=0.4, Cd= | 0.008958
|  |  |  | @ Cl=0.6, Cd= | 0.0095746
alpha (deg) | Cl | Cd | Cm | Cl/Cd
-18.5 | -0.813 | 0.13473 | 0.008 | -6.038
-18 | -0.829 | 0.12779 | 0.008 | -6.485
-17.5 | -0.843 | 0.1212 | 0.008 | -6.954
-17 | -0.857 | 0.11395 | 0.008 | -7.517
-16.5 | -0.87 | 0.10601 | 0.008 | -8.207
-16 | -0.9 | 0.08511 | 0.009 | -10.575
-15.5 | -0.939 | 0.06051 | 0.01 | -15.526
-15 | -0.995 | 0.03425 | 0.011 | -29.057
-14.5 | -1.04 | 0.02106 | 0.012 | -49.367
-14 | -1.06 | 0.01677 | 0.012 | -63.215
-13.5 | -1.068 | 0.01487 | 0.012 | -71.795
-13 | -1.068 | 0.01368 | 0.011 | -78.047
-12.5 | -1.061 | 0.01285 | 0.011 | -82.553
-12 | -1.049 | 0.01219 | 0.011 | -86.082
-11.5 | -1.033 | 0.01167 | 0.011 | -88.505
-11 | -1.012 | 0.01118 | 0.01 | -90.518
-10.5 | -0.987 | 0.00955 | 0.01 | -103.434
-10 | -0.959 | 0.00973 | 0.01 | -98.523
-9.5 | -0.925 | 0.0094 | 0.01 | -98.411
-9 | -0.888 | 0.00967 | 0.009 | -91.867
-8.5 | -0.848 | 0.00997 | 0.009 | -85.097
-8 | -0.805 | 0.00969 | 0.009 | -83.097
-7.5 | -0.76 | 0.00938 | 0.008 | -81.021
-7 | -0.712 | 0.00976 | 0.008 | -72.887
-6.5 | -0.662 | 0.00953 | 0.008 | -69.387
-6 | -0.61 | 0.00933 | 0.007 | -65.318
-5.5 | -0.556 | 0.00983 | 0.007 | -56.523
-5 | -0.5 | 0.00957 | 0.007 | -52.258
-4.5 | -0.444 | 0.00943 | 0.006 | -47.067
-4 | -0.386 | 0.00923 | 0.006 | -41.817
-3.5 | -0.328 | 0.00915 | 0.006 | -35.818
-3 | -0.269 | 0.009 | 0.006 | -29.868
-2.5 | -0.209 | 0.00956 | 0.005 | -21.881
-2 | -0.149 | 0.00943 | 0.005 | -15.811
-1.5 | -0.089 | 0.00933 | 0.005 | -9.518
-1 | -0.028 | 0.0081 | 0.004 | -3.497
-0.5 | 0.032 | 0.00812 | 0.004 | 3.978
0 | 0.093 | 0.00816 | 0.004 | 11.384
0.5 | 0.153 | 0.00901 | 0.003 | 17.01
1 | 0.214 | 0.00897 | 0.003 | 23.824
1.5 | 0.274 | 0.00892 | 0.003 | 30.711
2 | 0.334 | 0.00892 | 0.002 | 37.485
2.5 | 0.394 | 0.00895 | 0.002 | 44.068
3 | 0.454 | 0.00903 | 0.002 | 50.273
3.5 | 0.514 | 0.00905 | 0.001 | 56.749
4 | 0.573 | 0.00957 | 0.001 | 59.902
4.5 | 0.632 | 0.00958 | 0.001 | 65.944
5 | 0.691 | 0.01019 | 0 | 67.803
5.5 | 0.749 | 0.01031 | 0 | 72.674
6 | 0.807 | 0.00966 | 0 | 83.504
6.5 | 0.864 | 0.00975 | -0.001 | 88.63
7 | 0.92 | 0.00998 | -0.001 | 92.204
7.5 | 0.976 | 0.00957 | -0.001 | 102.013
8 | 1.03 | 0.00988 | -0.002 | 104.305
8.5 | 1.083 | 0.00964 | -0.002 | 112.328
9 | 1.134 | 0.00959 | -0.002 | 118.237
9.5 | 1.183 | 0.00952 | -0.003 | 124.241
10 | 1.229 | 0.01049 | -0.003 | 117.189
10.5 | 1.272 | 0.01108 | -0.003 | 114.809
11 | 1.311 | 0.01179 | -0.004 | 111.128
11.5 | 1.345 | 0.01262 | -0.004 | 106.577
12 | 1.373 | 0.01365 | -0.004 | 100.594
12.5 | 1.396 | 0.01507 | -0.005 | 92.647
13 | 1.411 | 0.01691 | -0.005 | 83.465
13.5 | 1.419 | 0.0195 | -0.005 | 72.778
14 | 1.421 | 0.02299 | -0.005 | 61.814
14.5 | 1.417 | 0.02766 | -0.005 | 51.225
15 | 1.409 | 0.03333 | -0.006 | 42.288
15.5 | 1.399 | 0.03995 | -0.006 | 35.006
16 | 1.386 | 0.0473 | -0.006 | 29.298
16.5 | 1.369 | 0.05512 | -0.006 | 24.827
17 | 1.349 | 0.06355 | -0.006 | 21.227
17.5 | 1.328 | 0.07224 | -0.006 | 18.384
18 | 1.306 | 0.08066 | -0.006 | 16.193
18.5 | 1.282 | 0.08943 | -0.007 | 14.341
19 | 1.258 | 0.09823 | -0.007 | 12.804

## 98. Re 8M Mach 0.00 (2)
BIGFOIL.COM POLAR EXPORT
NACA22113
NACA22113 |  |  |  | Cl Max: | 1.7736 | at alpha= | 19 | deg
XFOIL ncrit=9 |  |  |  | L/D Max: | 140.653 | at alpha= | 9.5 | deg
Re: | 8000000 |  |  | Cd Min: | 0.04109 | at alpha= | 20 | deg
Mach: | 0 |  |  | Cl=0 at alpha= | -0.81781 | deg
|  |  |  | @ Cl=0.1, Cd= | 0.0055246
|  |  |  | @ Cl=0.4, Cd= | 0.0055532
|  |  |  | @ Cl=0.6, Cd= | 0.0057813
alpha (deg) | Cl | Cd | Cm | Cl/Cd
-20 | -1.7193 | 0.02889 | -0.0499 | -59.5119
-19.5 | -1.7067 | 0.02599 | -0.0482 | -65.6676
-19 | -1.6876 | 0.02382 | -0.0461 | -70.848
-18.5 | -1.6673 | 0.02191 | -0.0435 | -76.0977
-18 | -1.6453 | 0.02025 | -0.0405 | -81.2494
-17.5 | -1.6201 | 0.01892 | -0.0374 | -85.629
-17 | -1.5932 | 0.01776 | -0.034 | -89.7072
-16.5 | -1.5643 | 0.01679 | -0.0305 | -93.1686
-16 | -1.5379 | 0.01577 | -0.0263 | -97.5206
-15.5 | -1.5116 | 0.01491 | -0.0215 | -101.3816
-15 | -1.489 | 0.01421 | -0.0156 | -104.7854
-14.5 | -1.458 | 0.01353 | -0.0112 | -107.7605
-14 | -1.4262 | 0.01294 | -0.0067 | -110.2164
-13.5 | -1.3819 | 0.01236 | -0.0048 | -111.8042
-13 | -1.3247 | 0.01175 | -0.0056 | -112.7404
-12.5 | -1.2665 | 0.01121 | -0.0065 | -112.9795
-12 | -1.2073 | 0.01071 | -0.0075 | -112.7264
-11.5 | -1.1477 | 0.01023 | -0.0086 | -112.1896
-11 | -1.0954 | 0.00964 | -0.0081 | -113.6307
-10.5 | -1.0398 | 0.00915 | -0.0081 | -113.6393
-10 | -0.9754 | 0.0087 | -0.0102 | -112.1149
-9.5 | -0.9065 | 0.00829 | -0.0131 | -109.3486
-9 | -0.8341 | 0.00791 | -0.0168 | -105.4488
-8.5 | -0.7814 | 0.00759 | -0.0161 | -102.9513
-8 | -0.7347 | 0.0074 | -0.0139 | -99.2838
-7.5 | -0.6867 | 0.00725 | -0.012 | -94.7172
-7 | -0.6374 | 0.00713 | -0.0104 | -89.3969
-6.5 | -0.5875 | 0.00697 | -0.009 | -84.2898
-6 | -0.5367 | 0.00685 | -0.0077 | -78.3504
-5.5 | -0.4848 | 0.00677 | -0.0066 | -71.61
-5 | -0.4333 | 0.00667 | -0.0055 | -64.9625
-4.5 | -0.3813 | 0.00664 | -0.0044 | -57.4247
-4 | -0.3297 | 0.00662 | -0.0033 | -49.8036
-3.5 | -0.2769 | 0.00661 | -0.0025 | -41.8911
-3 | -0.2235 | 0.00656 | -0.0017 | -34.0701
-2.5 | -0.1701 | 0.00653 | -0.001 | -26.049
-2 | -0.1164 | 0.00651 | -0.0002 | -17.8802
-1.5 | -0.0635 | 0.00648 | 0.0006 | -9.7994
-1 | -0.018 | 0.0059 | 0.0028 | -3.0508
-0.5 | 0.0314 | 0.00565 | 0.0042 | 5.5575
0 | 0.0819 | 0.00556 | 0.0055 | 14.7302
0.5 | 0.133 | 0.00546 | 0.0066 | 24.359
1 | 0.184 | 0.00544 | 0.0078 | 33.8235
1.5 | 0.2353 | 0.00541 | 0.0089 | 43.4935
2 | 0.288 | 0.00544 | 0.0098 | 52.9412
2.5 | 0.3413 | 0.00549 | 0.0105 | 62.1676
3 | 0.3943 | 0.00555 | 0.0113 | 71.045
3.5 | 0.4477 | 0.00558 | 0.012 | 80.233
4 | 0.5 | 0.00566 | 0.0129 | 88.3392
4.5 | 0.5528 | 0.00569 | 0.0137 | 97.1529
5 | 0.6045 | 0.00579 | 0.0147 | 104.4041
5.5 | 0.656 | 0.00589 | 0.0158 | 111.3752
6 | 0.7071 | 0.00598 | 0.0169 | 118.2441
6.5 | 0.7575 | 0.00616 | 0.0182 | 122.9708
7 | 0.8101 | 0.0063 | 0.0189 | 128.5873
7.5 | 0.865 | 0.00656 | 0.019 | 131.8598
8 | 0.9297 | 0.00682 | 0.0169 | 136.3196
8.5 | 0.9911 | 0.0072 | 0.0155 | 137.6528
9 | 1.0581 | 0.00756 | 0.0127 | 139.9603
9.5 | 1.1196 | 0.00796 | 0.0111 | 140.6533
10 | 1.1755 | 0.00842 | 0.0107 | 139.6081
10.5 | 1.2263 | 0.0089 | 0.0114 | 137.7865
11 | 1.2854 | 0.00945 | 0.0101 | 136.0212
11.5 | 1.3432 | 0.01004 | 0.0089 | 133.7849
12 | 1.4001 | 0.01064 | 0.008 | 131.5883
12.5 | 1.4554 | 0.01132 | 0.0072 | 128.5689
13 | 1.5094 | 0.01202 | 0.0066 | 125.574
13.5 | 1.5573 | 0.01277 | 0.0072 | 121.9499
14 | 1.585 | 0.01346 | 0.012 | 117.7563
14.5 | 1.6091 | 0.01425 | 0.0174 | 112.9193
15 | 1.6284 | 0.0149 | 0.0235 | 109.2886
15.5 | 1.6512 | 0.01591 | 0.0282 | 103.7838
16 | 1.6789 | 0.01686 | 0.0317 | 99.5789
16.5 | 1.7013 | 0.01819 | 0.0353 | 93.5294
17 | 1.7221 | 0.01973 | 0.0385 | 87.2833
17.5 | 1.7418 | 0.02152 | 0.0412 | 80.9387
18 | 1.7528 | 0.02412 | 0.0438 | 72.67
18.5 | 1.7657 | 0.02691 | 0.0454 | 65.615
19 | 1.7736 | 0.03044 | 0.0462 | 58.2654
19.5 | 1.7715 | 0.0353 | 0.0462 | 50.1841
20 | 1.7648 | 0.04109 | 0.0452 | 42.9496

## 99. Re 8M Mach 0.10 (1)
BIGFOIL.COM POLAR EXPORT
NACA22113
NACA22113 |  |  |  | Cl Max: | 1.41 | at alpha= | 13.5 | deg
JavaFoil+Calcfoil stall+Eppler ext transition |  |  |  | L/D Max: | 129.351 | at alpha= | 9.5 | deg
Re: | 8000000 |  |  | Cd Min: | 0.00811 | at alpha= | -0.5 | deg
Mach: | 0.1 |  |  | Cl=0 at alpha= | -0.76667 | deg
|  |  |  | @ Cl=0.1, Cd= | 0.0082521
|  |  |  | @ Cl=0.4, Cd= | 0.0090307
|  |  |  | @ Cl=0.6, Cd= | 0.0096403
alpha (deg) | Cl | Cd | Cm | Cl/Cd
-18 | -0.786 | 0.131 | 0.008 | -5.996
-17.5 | -0.803 | 0.12401 | 0.008 | -6.473
-17 | -0.819 | 0.11754 | 0.008 | -6.967
-16.5 | -0.834 | 0.11074 | 0.008 | -7.53
-16 | -0.848 | 0.10327 | 0.008 | -8.214
-15.5 | -0.871 | 0.08905 | 0.009 | -9.78
-15 | -0.916 | 0.06077 | 0.01 | -15.074
-14.5 | -0.983 | 0.03061 | 0.011 | -32.13
-14 | -1.027 | 0.01912 | 0.012 | -53.718
-13.5 | -1.046 | 0.01558 | 0.012 | -67.174
-13 | -1.052 | 0.01405 | 0.011 | -74.867
-12.5 | -1.049 | 0.01314 | 0.011 | -79.827
-12 | -1.04 | 0.01237 | 0.011 | -84.065
-11.5 | -1.026 | 0.01182 | 0.011 | -86.848
-11 | -1.008 | 0.01133 | 0.01 | -88.897
-10.5 | -0.985 | 0.01089 | 0.01 | -90.451
-10 | -0.957 | 0.00985 | 0.01 | -97.16
-9.5 | -0.925 | 0.00948 | 0.01 | -97.537
-9 | -0.889 | 0.00975 | 0.009 | -91.158
-8.5 | -0.849 | 0.00946 | 0.009 | -89.782
-8 | -0.807 | 0.00974 | 0.009 | -82.83
-7.5 | -0.762 | 0.00945 | 0.008 | -80.577
-7 | -0.714 | 0.00985 | 0.008 | -72.454
-6.5 | -0.664 | 0.00959 | 0.008 | -69.211
-6 | -0.612 | 0.00938 | 0.007 | -65.215
-5.5 | -0.558 | 0.00986 | 0.007 | -56.579
-5 | -0.503 | 0.00965 | 0.007 | -52.066
-4.5 | -0.446 | 0.00945 | 0.007 | -47.169
-4 | -0.388 | 0.00929 | 0.006 | -41.781
-3.5 | -0.329 | 0.00915 | 0.006 | -35.999
-3 | -0.27 | 0.00902 | 0.006 | -29.935
-2.5 | -0.21 | 0.00955 | 0.005 | -21.994
-2 | -0.15 | 0.00947 | 0.005 | -15.817
-1.5 | -0.089 | 0.00937 | 0.005 | -9.526
-1 | -0.028 | 0.00813 | 0.004 | -3.503
-0.5 | 0.032 | 0.00811 | 0.004 | 3.999
0 | 0.093 | 0.00815 | 0.004 | 11.444
0.5 | 0.154 | 0.00904 | 0.003 | 17.04
1 | 0.215 | 0.00897 | 0.003 | 23.942
1.5 | 0.275 | 0.00895 | 0.003 | 30.781
2 | 0.336 | 0.00895 | 0.002 | 37.52
2.5 | 0.396 | 0.00903 | 0.002 | 43.865
3 | 0.456 | 0.00904 | 0.002 | 50.488
3.5 | 0.516 | 0.00911 | 0.001 | 56.646
4 | 0.576 | 0.00962 | 0.001 | 59.826
4.5 | 0.635 | 0.00967 | 0.001 | 65.685
5 | 0.694 | 0.01021 | 0 | 67.981
5.5 | 0.753 | 0.01034 | 0 | 72.779
6 | 0.811 | 0.00969 | 0 | 83.682
6.5 | 0.868 | 0.00982 | -0.001 | 88.345
7 | 0.925 | 0.01002 | -0.001 | 92.288
7.5 | 0.98 | 0.00963 | -0.001 | 101.823
8 | 1.035 | 0.00936 | -0.002 | 110.542
8.5 | 1.088 | 0.00973 | -0.002 | 111.779
9 | 1.138 | 0.00968 | -0.002 | 117.601
9.5 | 1.187 | 0.00918 | -0.003 | 129.351
10 | 1.233 | 0.01059 | -0.003 | 116.342
10.5 | 1.275 | 0.01122 | -0.003 | 113.611
11 | 1.313 | 0.01199 | -0.004 | 109.538
11.5 | 1.346 | 0.01289 | -0.004 | 104.431
12 | 1.373 | 0.01399 | -0.004 | 98.15
12.5 | 1.394 | 0.01552 | -0.005 | 89.777
13 | 1.406 | 0.0176 | -0.005 | 79.871
13.5 | 1.41 | 0.02062 | -0.005 | 68.385
14 | 1.409 | 0.02451 | -0.005 | 57.482
14.5 | 1.402 | 0.02978 | -0.005 | 47.081
15 | 1.391 | 0.03605 | -0.006 | 38.592
15.5 | 1.378 | 0.04305 | -0.006 | 32.021
16 | 1.362 | 0.05103 | -0.006 | 26.697
16.5 | 1.342 | 0.05929 | -0.006 | 22.637
17 | 1.32 | 0.06783 | -0.006 | 19.463
17.5 | 1.296 | 0.07662 | -0.006 | 16.917
18 | 1.27 | 0.08576 | -0.006 | 14.813
18.5 | 1.243 | 0.09468 | -0.006 | 13.132

## 100. Re 8M Mach 0.10 (2)
BIGFOIL.COM POLAR EXPORT
NACA22113
NACA22113 |  |  |  | Cl Max: | 1.762 | at alpha= | 19 | deg
XFOIL ncrit=9 |  |  |  | L/D Max: | 140.611 | at alpha= | 9.5 | deg
Re: | 8000000 |  |  | Cd Min: | 0.04668 | at alpha= | 20 | deg
Mach: | 0.1 |  |  | Cl=0 at alpha= | -0.83263 | deg
|  |  |  | @ Cl=0.1, Cd= | 0.0055357
|  |  |  | @ Cl=0.4, Cd= | 0.0055625
|  |  |  | @ Cl=0.6, Cd= | 0.0057948
alpha (deg) | Cl | Cd | Cm | Cl/Cd
-20 | -1.7059 | 0.03236 | -0.0538 | -52.7163
-19.5 | -1.6981 | 0.02868 | -0.0525 | -59.2085
-19 | -1.6816 | 0.02599 | -0.0507 | -64.7018
-18.5 | -1.6647 | 0.02358 | -0.0483 | -70.598
-18 | -1.6453 | 0.02156 | -0.0453 | -76.3126
-17.5 | -1.6214 | 0.01997 | -0.0421 | -81.1918
-17 | -1.5959 | 0.01861 | -0.0386 | -85.755
-16.5 | -1.5679 | 0.01748 | -0.035 | -89.6968
-16 | -1.5385 | 0.01649 | -0.0311 | -93.299
-15.5 | -1.5108 | 0.01553 | -0.0266 | -97.2827
-15 | -1.4865 | 0.01469 | -0.021 | -101.1913
-14.5 | -1.4628 | 0.01394 | -0.0149 | -104.9354
-14 | -1.4317 | 0.01327 | -0.0101 | -107.89
-13.5 | -1.3934 | 0.01266 | -0.0067 | -110.0632
-13 | -1.3357 | 0.01199 | -0.0072 | -111.4012
-12.5 | -1.2769 | 0.01141 | -0.008 | -111.9106
-12 | -1.2171 | 0.01087 | -0.0088 | -111.9687
-11.5 | -1.1568 | 0.01036 | -0.0097 | -111.6602
-11 | -1.1027 | 0.00981 | -0.0093 | -112.4057
-10.5 | -1.0475 | 0.00927 | -0.0091 | -112.9989
-10 | -0.9828 | 0.00879 | -0.0109 | -111.8089
-9.5 | -0.9132 | 0.00836 | -0.0138 | -109.2344
-9 | -0.8395 | 0.00796 | -0.0176 | -105.4648
-8.5 | -0.7856 | 0.00765 | -0.0169 | -102.6928
-8 | -0.7388 | 0.00744 | -0.0146 | -99.3011
-7.5 | -0.6906 | 0.00728 | -0.0126 | -94.8626
-7 | -0.6411 | 0.00716 | -0.0109 | -89.5391
-6.5 | -0.5908 | 0.007 | -0.0094 | -84.4
-6 | -0.5397 | 0.00687 | -0.008 | -78.559
-5.5 | -0.4875 | 0.00679 | -0.0069 | -71.7968
-5 | -0.4356 | 0.00668 | -0.0057 | -65.2096
-4.5 | -0.3833 | 0.00665 | -0.0046 | -57.6391
-4 | -0.3314 | 0.00663 | -0.0035 | -49.9849
-3.5 | -0.2783 | 0.00662 | -0.0026 | -42.0393
-3 | -0.2246 | 0.00657 | -0.0018 | -34.1857
-2.5 | -0.1709 | 0.00654 | -0.001 | -26.1315
-2 | -0.1169 | 0.00652 | -0.0003 | -17.9294
-1.5 | -0.0636 | 0.00649 | 0.0005 | -9.7997
-0.5 | 0.0317 | 0.00567 | 0.0043 | 5.5908
0 | 0.0824 | 0.00557 | 0.0056 | 14.7935
0.5 | 0.1337 | 0.00547 | 0.0067 | 24.4424
1 | 0.1851 | 0.00545 | 0.0079 | 33.9633
1.5 | 0.2366 | 0.00543 | 0.0091 | 43.5727
2 | 0.2895 | 0.00546 | 0.0099 | 53.022
2.5 | 0.3432 | 0.00551 | 0.0107 | 62.2868
3 | 0.3966 | 0.00556 | 0.0115 | 71.3309
3.5 | 0.4502 | 0.0056 | 0.0122 | 80.3929
4 | 0.5029 | 0.00567 | 0.0131 | 88.6949
4.5 | 0.556 | 0.00571 | 0.014 | 97.373
5 | 0.6079 | 0.00581 | 0.0151 | 104.6299
5.5 | 0.6599 | 0.00591 | 0.0162 | 111.6582
6 | 0.7112 | 0.00601 | 0.0174 | 118.3361
6.5 | 0.762 | 0.00618 | 0.0187 | 123.301
7 | 0.815 | 0.00632 | 0.0195 | 128.9557
7.5 | 0.8704 | 0.00659 | 0.0196 | 132.0789
8 | 0.9362 | 0.00686 | 0.0175 | 136.4723
8.5 | 0.9984 | 0.00724 | 0.016 | 137.9006
9 | 1.0658 | 0.00763 | 0.0133 | 139.6855
9.5 | 1.1277 | 0.00802 | 0.0119 | 140.611
10 | 1.1842 | 0.00848 | 0.0115 | 139.6462
10.5 | 1.2358 | 0.009 | 0.0122 | 137.3111
11 | 1.2954 | 0.00957 | 0.011 | 135.3605
11.5 | 1.3537 | 0.01019 | 0.01 | 132.8459
12 | 1.4109 | 0.01083 | 0.0092 | 130.277
12.5 | 1.4667 | 0.01154 | 0.0086 | 127.0971
13 | 1.5211 | 0.01229 | 0.0082 | 123.7673
13.5 | 1.5639 | 0.01304 | 0.0101 | 119.931
14 | 1.5923 | 0.01372 | 0.015 | 116.0569
14.5 | 1.6084 | 0.01452 | 0.0221 | 110.7713
15 | 1.633 | 0.01527 | 0.0272 | 106.9417
15.5 | 1.6567 | 0.01636 | 0.0317 | 101.2653
16 | 1.6833 | 0.01746 | 0.0353 | 96.4089
16.5 | 1.7032 | 0.01904 | 0.0391 | 89.4538
17 | 1.7241 | 0.02073 | 0.0421 | 83.1693
17.5 | 1.7401 | 0.02296 | 0.0448 | 75.7883
18 | 1.7512 | 0.02584 | 0.0469 | 67.7709
18.5 | 1.7606 | 0.02921 | 0.0481 | 60.2739
19 | 1.762 | 0.03369 | 0.0484 | 52.3004
19.5 | 1.7536 | 0.03961 | 0.0476 | 44.2716
20 | 1.74 | 0.04668 | 0.0456 | 37.2751

## 101. Re 8M Mach 0.25 (1)
BIGFOIL.COM POLAR EXPORT
NACA22113
NACA22113 |  |  |  | Cl Max: | 1.361 | at alpha= | 12.5 | deg
JavaFoil+Calcfoil stall+Eppler ext transition |  |  |  | L/D Max: | 125.919 | at alpha= | 9 | deg
Re: | 8000000 |  |  | Cd Min: | 0.00825 | at alpha= | -0.5 | deg
Mach: | 0.25 |  |  | Cl=0 at alpha= | -0.76613 | deg
|  |  |  | @ Cl=0.1, Cd= | 0.0083939
|  |  |  | @ Cl=0.4, Cd= | 0.0092176
|  |  |  | @ Cl=0.6, Cd= | 0.0095493
alpha (deg) | Cl | Cd | Cm | Cl/Cd
-16.5 | -0.542 | 0.1278 | 0.007 | -4.242
-16 | -0.586 | 0.12027 | 0.007 | -4.874
-15.5 | -0.627 | 0.11216 | 0.007 | -5.591
-15 | -0.664 | 0.10524 | 0.007 | -6.31
-14.5 | -0.697 | 0.09859 | 0.007 | -7.071
-14 | -0.726 | 0.09223 | 0.007 | -7.87
-13.5 | -0.75 | 0.0856 | 0.007 | -8.767
-13 | -0.771 | 0.0792 | 0.007 | -9.733
-12.5 | -0.885 | 0.027 | 0.011 | -32.773
-12 | -0.952 | 0.01458 | 0.011 | -65.26
-11.5 | -0.964 | 0.0131 | 0.011 | -73.594
-11 | -0.964 | 0.01225 | 0.011 | -78.65
-10.5 | -0.955 | 0.01166 | 0.01 | -81.873
-10 | -0.939 | 0.01115 | 0.01 | -84.239
-9.5 | -0.916 | 0.00949 | 0.01 | -96.538
-9 | -0.887 | 0.00964 | 0.01 | -91.989
-8.5 | -0.852 | 0.00987 | 0.009 | -86.349
-8 | -0.814 | 0.00953 | 0.009 | -85.442
-7.5 | -0.772 | 0.00981 | 0.009 | -78.647
-7 | -0.726 | 0.00949 | 0.008 | -76.426
-6.5 | -0.677 | 0.00994 | 0.008 | -68.053
-6 | -0.625 | 0.00968 | 0.008 | -64.556
-5.5 | -0.571 | 0.0094 | 0.007 | -60.739
-5 | -0.515 | 0.0099 | 0.007 | -51.961
-4.5 | -0.457 | 0.0097 | 0.007 | -47.111
-4 | -0.398 | 0.00949 | 0.006 | -41.915
-3.5 | -0.338 | 0.00939 | 0.006 | -35.981
-3 | -0.277 | 0.00916 | 0.006 | -30.265
-2.5 | -0.216 | 0.00909 | 0.005 | -23.745
-2 | -0.154 | 0.00965 | 0.005 | -15.947
-1.5 | -0.092 | 0.00956 | 0.005 | -9.596
-1 | -0.029 | 0.00828 | 0.004 | -3.533
-0.5 | 0.033 | 0.00825 | 0.004 | 4.039
0 | 0.096 | 0.00837 | 0.004 | 11.453
0.5 | 0.158 | 0.00874 | 0.003 | 18.105
1 | 0.221 | 0.00919 | 0.003 | 24.021
1.5 | 0.283 | 0.00917 | 0.003 | 30.861
2 | 0.345 | 0.00912 | 0.002 | 37.816
2.5 | 0.407 | 0.00923 | 0.002 | 44.094
3 | 0.469 | 0.00929 | 0.002 | 50.408
3.5 | 0.53 | 0.00937 | 0.001 | 56.534
4 | 0.591 | 0.00948 | 0.001 | 62.335
4.5 | 0.652 | 0.00995 | 0.001 | 65.531
5 | 0.712 | 0.00984 | 0 | 72.36
5.5 | 0.772 | 0.01 | 0 | 77.228
6 | 0.831 | 0.01008 | 0 | 82.424
6.5 | 0.89 | 0.00959 | -0.001 | 92.769
7 | 0.947 | 0.0098 | -0.001 | 96.662
7.5 | 1.003 | 0.00951 | -0.001 | 105.471
8 | 1.058 | 0.00933 | -0.002 | 113.395
8.5 | 1.111 | 0.00922 | -0.002 | 120.51
9 | 1.161 | 0.00922 | -0.002 | 125.919
9.5 | 1.208 | 0.01075 | -0.003 | 112.384
10 | 1.251 | 0.0114 | -0.003 | 109.65
10.5 | 1.288 | 0.0122 | -0.003 | 105.597
11 | 1.32 | 0.01323 | -0.004 | 99.797
11.5 | 1.343 | 0.01461 | -0.004 | 91.912
12 | 1.357 | 0.01661 | -0.004 | 81.695
12.5 | 1.361 | 0.01958 | -0.005 | 69.522
13 | 1.354 | 0.02396 | -0.005 | 56.508
13.5 | 1.339 | 0.0299 | -0.005 | 44.767
14 | 1.316 | 0.03761 | -0.005 | 35.001
14.5 | 1.291 | 0.04603 | -0.005 | 28.05
15 | 1.261 | 0.05553 | -0.005 | 22.714
15.5 | 1.229 | 0.06524 | -0.005 | 18.83
16 | 1.192 | 0.07546 | -0.006 | 15.795
16.5 | 1.147 | 0.08573 | -0.006 | 13.383
17 | 1.099 | 0.09584 | -0.006 | 11.467
17.5 | 1.046 | 0.10598 | -0.006 | 9.874

## 102. Re 8M Mach 0.25 (2)
BIGFOIL.COM POLAR EXPORT
NACA22113
NACA22113 |  |  |  | Cl Max: | 1.7162 | at alpha= | 17.5 | deg
XFOIL ncrit=9 |  |  |  | L/D Max: | 139.359 | at alpha= | 9 | deg
Re: | 8000000 |  |  | Cd Min: | 0.0961 | at alpha= | 20 | deg
Mach: | 0.25 |  |  | Cl=0 at alpha= | -0.84014 | deg
|  |  |  | @ Cl=0.1, Cd= | 0.0056002
|  |  |  | @ Cl=0.4, Cd= | 0.005615
|  |  |  | @ Cl=0.6, Cd= | 0.0058689
alpha (deg) | Cl | Cd | Cm | Cl/Cd
-20 | -1.407 | 0.08346 | -0.0436 | -16.8584
-19.5 | -1.4575 | 0.06937 | -0.052 | -21.0105
-19 | -1.4834 | 0.059 | -0.0573 | -25.1424
-18.5 | -1.5143 | 0.04878 | -0.062 | -31.0435
-18 | -1.5356 | 0.04045 | -0.0645 | -37.9629
-17.5 | -1.5407 | 0.03445 | -0.0648 | -44.7228
-17 | -1.5397 | 0.02961 | -0.0634 | -51.9993
-16.5 | -1.5302 | 0.02595 | -0.0607 | -58.9672
-16 | -1.5216 | 0.02268 | -0.0567 | -67.0899
-15.5 | -1.501 | 0.0205 | -0.0522 | -73.2195
-15 | -1.4795 | 0.0186 | -0.047 | -79.543
-14.5 | -1.4518 | 0.01721 | -0.0416 | -84.3579
-14 | -1.4233 | 0.01607 | -0.0359 | -88.5688
-13.5 | -1.4121 | 0.01488 | -0.0266 | -94.8992
-13 | -1.3904 | 0.01394 | -0.0186 | -99.7418
-12.5 | -1.3323 | 0.01293 | -0.0175 | -103.0394
-12 | -1.2698 | 0.0121 | -0.0173 | -104.9421
-11.5 | -1.2066 | 0.01135 | -0.0171 | -106.3084
-11 | -1.1429 | 0.01068 | -0.0172 | -107.0131
-10.5 | -1.0877 | 0.01012 | -0.0154 | -107.4802
-10 | -1.0234 | 0.00943 | -0.0158 | -108.526
-9.5 | -0.9519 | 0.00883 | -0.0177 | -107.8029
-9 | -0.87 | 0.0083 | -0.0219 | -104.8193
-8.5 | -0.8092 | 0.00796 | -0.0217 | -101.6583
-8 | -0.7609 | 0.00771 | -0.0187 | -98.69
-7.5 | -0.7121 | 0.00748 | -0.016 | -95.2005
-7 | -0.6612 | 0.00731 | -0.0137 | -90.4514
-6.5 | -0.6088 | 0.00718 | -0.0118 | -84.7911
-6 | -0.5561 | 0.007 | -0.01 | -79.4429
-5.5 | -0.5025 | 0.00689 | -0.0085 | -72.9318
-5 | -0.4482 | 0.00679 | -0.0072 | -66.0088
-4.5 | -0.3945 | 0.00671 | -0.0058 | -58.7928
-4 | -0.3406 | 0.0067 | -0.0045 | -50.8358
-3.5 | -0.286 | 0.00667 | -0.0033 | -42.8786
-3 | -0.2306 | 0.00661 | -0.0024 | -34.8865
-2.5 | -0.1752 | 0.00658 | -0.0014 | -26.6261
-2 | -0.1196 | 0.00655 | -0.0006 | -18.2595
-1.5 | -0.0646 | 0.00654 | 0.0004 | -9.8777
-0.5 | 0.0333 | 0.00574 | 0.0044 | 5.8014
0 | 0.0852 | 0.00562 | 0.0059 | 15.1601
0.5 | 0.1376 | 0.00555 | 0.0073 | 24.7928
1 | 0.1908 | 0.00552 | 0.0085 | 34.5652
1.5 | 0.2436 | 0.0055 | 0.0098 | 44.2909
2 | 0.2984 | 0.00554 | 0.0108 | 53.8628
2.5 | 0.3536 | 0.00559 | 0.0117 | 63.2558
3 | 0.4092 | 0.00562 | 0.0126 | 72.8114
3.5 | 0.464 | 0.00569 | 0.0136 | 81.5466
4 | 0.5191 | 0.00574 | 0.0146 | 90.4355
4.5 | 0.5737 | 0.00581 | 0.0157 | 98.7435
5 | 0.6273 | 0.00593 | 0.017 | 105.7841
5.5 | 0.6814 | 0.006 | 0.0184 | 113.5667
6 | 0.7336 | 0.00616 | 0.02 | 119.0909
6.5 | 0.7871 | 0.0063 | 0.0215 | 124.9365
7 | 0.8418 | 0.0065 | 0.0228 | 129.5077
8 | 0.972 | 0.00713 | 0.0206 | 136.3254
8.5 | 1.0394 | 0.00749 | 0.0191 | 138.7717
9 | 1.1093 | 0.00796 | 0.017 | 139.3593
9.5 | 1.1727 | 0.00847 | 0.0164 | 138.4534
10 | 1.2317 | 0.00896 | 0.0168 | 137.4665
10.5 | 1.2895 | 0.00952 | 0.0174 | 135.4517
11 | 1.3518 | 0.01024 | 0.0169 | 132.0117
11.5 | 1.4129 | 0.01101 | 0.0166 | 128.3288
12 | 1.4728 | 0.01184 | 0.0166 | 124.3919
12.5 | 1.5308 | 0.01275 | 0.017 | 120.0627
13 | 1.5723 | 0.01364 | 0.0205 | 115.2713
13.5 | 1.587 | 0.01436 | 0.0292 | 110.5153
14 | 1.6073 | 0.01532 | 0.0361 | 104.9151
15 | 1.6572 | 0.01802 | 0.0461 | 91.9645
15.5 | 1.6761 | 0.02002 | 0.0505 | 83.7213
16 | 1.6966 | 0.02224 | 0.0539 | 76.286
16.5 | 1.7068 | 0.0255 | 0.0566 | 66.9333
17 | 1.7153 | 0.02939 | 0.0581 | 58.3634
17.5 | 1.7162 | 0.03444 | 0.0583 | 49.8316
18 | 1.7035 | 0.04136 | 0.0569 | 41.1871
18.5 | 1.6711 | 0.05101 | 0.0533 | 32.7602
19 | 1.6292 | 0.06239 | 0.0482 | 26.1132
19.5 | 1.5616 | 0.07751 | 0.0405 | 20.1471
20 | 1.4733 | 0.0961 | 0.0303 | 15.3309

## 103. Re 8M Mach 0.50 (1)
BIGFOIL.COM POLAR EXPORT
NACA22113
NACA22113 |  |  |  | Cl Max: | 1.196 | at alpha= | 9 | deg
JavaFoil+Calcfoil stall+Eppler ext transition |  |  |  | L/D Max: | 100.494 | at alpha= | 6.5 | deg
Re: | 8000000 |  |  | Cd Min: | 0.00846 | at alpha= | -1 | deg
Mach: | 0.5 |  |  | Cl=0 at alpha= | -0.76429 | deg
|  |  |  | @ Cl=0.1, Cd= | 0.008887
|  |  |  | @ Cl=0.4, Cd= | 0.0089231
|  |  |  | @ Cl=0.6, Cd= | 0.0091669
alpha (deg) | Cl | Cd | Cm | Cl/Cd
-20 | -1.138 | 0.06448 | 0.015 | -17.645
-19.5 | -1.007 | 0.14142 | 0.01 | -7.124
-19 | -1.077 | 0.06336 | 0.015 | -16.993
-18.5 | -0.952 | 0.13759 | 0.009 | -6.917
-18 | -0.984 | 0.08288 | 0.013 | -11.873
-17.5 | -1.021 | 0.04163 | 0.015 | -24.521
-17 | -0.874 | 0.11922 | 0.009 | -7.329
-16.5 | -0.949 | 0.04478 | 0.014 | -21.196
-16 | -0.829 | 0.10422 | 0.009 | -7.953
-15.5 | -0.797 | 0.10181 | 0.009 | -7.833
-15 | -0.893 | 0.02753 | 0.014 | -32.435
-14.5 | -0.742 | 0.09668 | 0.008 | -7.678
-14 | -0.719 | 0.08759 | 0.008 | -8.213
-13.5 | -0.821 | 0.01961 | 0.013 | -41.886
-13 | -0.663 | 0.0827 | 0.007 | -8.021
-12.5 | -0.751 | 0.02006 | 0.012 | -37.442
-12 | -0.61 | 0.07589 | 0.007 | -8.032
-11.5 | -0.584 | 0.06989 | 0.007 | -8.36
-11 | -0.557 | 0.0687 | 0.006 | -8.103
-10.5 | -0.53 | 0.06464 | 0.006 | -8.195
-10 | -0.614 | 0.01346 | 0.011 | -45.59
-9.5 | -0.476 | 0.05864 | 0.006 | -8.115
-9 | -0.448 | 0.05715 | 0.005 | -7.847
-8.5 | -0.422 | 0.05249 | 0.005 | -8.044
-8 | -0.395 | 0.05071 | 0.005 | -7.786
-7.5 | -0.518 | 0.04809 | 0.005 | -10.777
-7 | -0.702 | 0.00962 | 0.009 | -72.952
-6.5 | -0.694 | 0.00964 | 0.009 | -71.941
-6 | -0.661 | 0.00975 | 0.009 | -67.826
-5.5 | -0.616 | 0.00997 | 0.008 | -61.755
-5 | -0.561 | 0.00966 | 0.008 | -58.092
-4.5 | -0.502 | 0.01002 | 0.007 | -50.116
-4 | -0.44 | 0.00979 | 0.007 | -44.959
-3.5 | -0.375 | 0.00956 | 0.007 | -39.251
-3 | -0.308 | 0.0094 | 0.006 | -32.813
-2.5 | -0.24 | 0.00988 | 0.006 | -24.348
-2 | -0.172 | 0.00977 | 0.006 | -17.575
-1.5 | -0.102 | 0.00974 | 0.005 | -10.508
-1 | -0.033 | 0.00846 | 0.005 | -3.861
-0.5 | 0.037 | 0.00904 | 0.005 | 4.119
0 | 0.107 | 0.00887 | 0.004 | 12.07
0.5 | 0.177 | 0.00878 | 0.004 | 20.12
1 | 0.246 | 0.00882 | 0.003 | 27.909
1.5 | 0.316 | 0.00883 | 0.003 | 35.73
2 | 0.385 | 0.00889 | 0.003 | 43.249
2.5 | 0.453 | 0.00904 | 0.002 | 50.163
3 | 0.522 | 0.00959 | 0.002 | 54.422
3.5 | 0.59 | 0.00914 | 0.001 | 64.522
4 | 0.657 | 0.00932 | 0.001 | 70.476
4.5 | 0.723 | 0.00953 | 0.001 | 75.879
5 | 0.789 | 0.00954 | 0 | 82.71
5.5 | 0.853 | 0.00964 | 0 | 88.536
6 | 0.916 | 0.00985 | 0 | 92.972
6.5 | 0.977 | 0.00972 | -0.001 | 100.494
7 | 1.035 | 0.01063 | -0.001 | 97.327
7.5 | 1.089 | 0.01115 | -0.002 | 97.626
8 | 1.137 | 0.0119 | -0.002 | 95.522
8.5 | 1.175 | 0.01304 | -0.002 | 90.104
9 | 1.196 | 0.01478 | -0.003 | 80.926
9.5 | 1.187 | 0.01831 | -0.003 | 64.834
10 | 1.124 | 0.02799 | -0.003 | 40.143
10.5 | 0.977 | 0.04932 | -0.003 | 19.804
11 | 0.678 | 0.06623 | -0.003 | 10.234
11.5 | 0.705 | 0.06908 | -0.003 | 10.205
12 | 0.724 | 0.08038 | -0.003 | 9.005
12.5 | 0.748 | 0.08733 | -0.004 | 8.563
13 | 0.772 | 0.09363 | -0.004 | 8.247
13.5 | 0.799 | 0.09571 | -0.004 | 8.35
14 | 0.828 | 0.09578 | -0.004 | 8.64

## 104. Re 8M Mach 0.50 (2)
BIGFOIL.COM POLAR EXPORT
NACA22113
NACA22113 |  |  |  | Cl Max: | 1.6315 | at alpha= | 12 | deg
XFOIL ncrit=9 |  |  |  | L/D Max: | 137.13 | at alpha= | 8.5 | deg
Re: | 8000000 |  |  | Cd Min: | 0.13969 | at alpha= | 17 | deg
Mach: | 0.5 |  |  | Cl=0 at alpha= | -0.92339 | deg
|  |  |  | @ Cl=0.1, Cd= | 0.0059073
|  |  |  | @ Cl=0.4, Cd= | 0.0058792
|  |  |  | @ Cl=0.6, Cd= | 0.0061752
alpha (deg) | Cl | Cd | Cm | Cl/Cd
-13.5 | -0.6291 | 0.12542 | -0.0082 | -5.0159
-13 | -0.638 | 0.11402 | -0.014 | -5.5955
-12.5 | -0.6495 | 0.10263 | -0.02 | -6.3286
-12 | -0.6635 | 0.09108 | -0.0262 | -7.2848
-11.5 | -0.6852 | 0.07733 | -0.034 | -8.8607
-11 | -0.708 | 0.06394 | -0.0435 | -11.0729
-10.5 | -0.7405 | 0.05129 | -0.0533 | -14.4375
-10 | -0.7711 | 0.04176 | -0.0585 | -18.465
-9.5 | -0.8112 | 0.03433 | -0.0571 | -23.6295
-9 | -0.8396 | 0.02624 | -0.0554 | -31.997
-8.5 | -0.8487 | 0.01784 | -0.0507 | -47.5729
-8 | -0.7983 | 0.01064 | -0.0515 | -75.0282
-7.5 | -0.7799 | 0.00938 | -0.0398 | -83.145
-7 | -0.7373 | 0.00859 | -0.032 | -85.8324
-6.5 | -0.6839 | 0.00808 | -0.0263 | -84.6411
-6 | -0.6252 | 0.00775 | -0.0219 | -80.671
-5.5 | -0.5647 | 0.0075 | -0.0182 | -75.2933
-5 | -0.5036 | 0.00725 | -0.015 | -69.4621
-4.5 | -0.4421 | 0.00712 | -0.0122 | -62.0927
-4 | -0.3808 | 0.00701 | -0.0096 | -54.3224
-3.5 | -0.319 | 0.00696 | -0.0073 | -45.8333
-3 | -0.2562 | 0.00687 | -0.0054 | -37.2926
-2.5 | -0.1935 | 0.00682 | -0.0037 | -28.3724
-2 | -0.1306 | 0.00678 | -0.0021 | -19.2625
-1.5 | -0.0685 | 0.00679 | -0.0005 | -10.0884
-1 | -0.0074 | 0.00678 | 0.0012 | -1.0914
-0.5 | 0.0409 | 0.00609 | 0.0051 | 6.7159
0 | 0.0969 | 0.00591 | 0.0077 | 16.3959
0.5 | 0.1554 | 0.00586 | 0.0098 | 26.5188
1 | 0.2156 | 0.00582 | 0.0116 | 37.0447
1.5 | 0.2758 | 0.0058 | 0.0135 | 47.5517
2 | 0.3381 | 0.00584 | 0.0151 | 57.8938
2.5 | 0.4012 | 0.00588 | 0.0167 | 68.2313
3 | 0.4641 | 0.00597 | 0.0184 | 77.7387
3.5 | 0.5276 | 0.00603 | 0.0202 | 87.4959
4 | 0.5894 | 0.00616 | 0.0224 | 95.6818
4.5 | 0.6521 | 0.00625 | 0.0248 | 104.336
5 | 0.7133 | 0.0064 | 0.0276 | 111.4531
5.5 | 0.7741 | 0.00656 | 0.0307 | 118.003
6 | 0.8344 | 0.00674 | 0.0343 | 123.7982
6.5 | 0.894 | 0.007 | 0.0381 | 127.7143
7 | 0.9648 | 0.00729 | 0.0402 | 132.3457
7.5 | 1.0553 | 0.0078 | 0.0387 | 135.2949
8 | 1.1476 | 0.0084 | 0.0374 | 136.619
8.5 | 1.2328 | 0.00899 | 0.0381 | 137.1301
9 | 1.3128 | 0.0097 | 0.0402 | 135.3402
9.5 | 1.3839 | 0.01051 | 0.0442 | 131.6746
10 | 1.4636 | 0.01152 | 0.0471 | 127.0486
10.5 | 1.5388 | 0.01272 | 0.051 | 120.9748
11 | 1.5898 | 0.01402 | 0.0586 | 113.3951
11.5 | 1.6138 | 0.0156 | 0.0693 | 103.4487
12 | 1.6315 | 0.01818 | 0.079 | 89.7415
12.5 | 1.6255 | 0.02295 | 0.0858 | 70.8279
13 | 1.596 | 0.0306 | 0.0872 | 52.1569
13.5 | 1.5553 | 0.04044 | 0.0839 | 38.4594
14 | 1.5043 | 0.05173 | 0.078 | 29.0798
14.5 | 1.4502 | 0.06351 | 0.0713 | 22.8342
15 | 1.3884 | 0.07617 | 0.0633 | 18.2276
15.5 | 1.3151 | 0.09032 | 0.0535 | 14.5605
16 | 1.2233 | 0.10727 | 0.0407 | 11.4039
16.5 | 1.1419 | 0.12466 | 0.0275 | 9.1601
17 | 1.0908 | 0.13969 | 0.0166 | 7.8087

## 105. Re 10M Mach 0.00 (1)
BIGFOIL.COM POLAR EXPORT
NACA22113
NACA22113 |  |  |  | Cl Max: | 1.426 | at alpha= | 14 | deg
JavaFoil+Calcfoil stall+Eppler ext transition |  |  |  | L/D Max: | 131.028 | at alpha= | 10 | deg
Re: | 10000000 |  |  | Cd Min: | 0.00808 | at alpha= | -1 | deg
Mach: | 0 |  |  | Cl=0 at alpha= | -0.76667 | deg
|  |  |  | @ Cl=0.1, Cd= | 0.0083972
|  |  |  | @ Cl=0.4, Cd= | 0.008851
|  |  |  | @ Cl=0.6, Cd= | 0.0094191
alpha (deg) | Cl | Cd | Cm | Cl/Cd
-18.5 | -0.815 | 0.13259 | 0.008 | -6.144
-18 | -0.83 | 0.12526 | 0.008 | -6.627
-17.5 | -0.845 | 0.11837 | 0.008 | -7.138
-17 | -0.861 | 0.10912 | 0.008 | -7.892
-16.5 | -0.888 | 0.09084 | 0.009 | -9.779
-16 | -0.931 | 0.06386 | 0.011 | -14.572
-15.5 | -0.974 | 0.0421 | 0.011 | -23.136
-15 | -1.024 | 0.02471 | 0.012 | -41.438
-14.5 | -1.052 | 0.01836 | 0.012 | -57.271
-14 | -1.066 | 0.01557 | 0.012 | -68.509
-13.5 | -1.071 | 0.01415 | 0.012 | -75.693
-13 | -1.07 | 0.01314 | 0.011 | -81.39
-12.5 | -1.062 | 0.01244 | 0.011 | -85.392
-12 | -1.05 | 0.01183 | 0.011 | -88.781
-11.5 | -1.034 | 0.01133 | 0.011 | -91.258
-11 | -1.013 | 0.01089 | 0.01 | -93.006
-10.5 | -0.988 | 0.00929 | 0.01 | -106.387
-10 | -0.959 | 0.00951 | 0.01 | -100.852
-9.5 | -0.925 | 0.00974 | 0.01 | -95.035
-9 | -0.888 | 0.00941 | 0.009 | -94.413
-8.5 | -0.848 | 0.0097 | 0.009 | -87.412
-8 | -0.805 | 0.00945 | 0.009 | -85.221
-7.5 | -0.76 | 0.00982 | 0.008 | -77.356
-7 | -0.712 | 0.00955 | 0.008 | -74.532
-6.5 | -0.662 | 0.00933 | 0.008 | -70.893
-6 | -0.61 | 0.00988 | 0.007 | -61.69
-5.5 | -0.556 | 0.00961 | 0.007 | -57.813
-5 | -0.5 | 0.00937 | 0.007 | -53.397
-4.5 | -0.444 | 0.0092 | 0.006 | -48.218
-4 | -0.386 | 0.00905 | 0.006 | -42.661
-3.5 | -0.328 | 0.00887 | 0.006 | -36.962
-3 | -0.269 | 0.00945 | 0.006 | -28.449
-2.5 | -0.209 | 0.00932 | 0.005 | -22.428
-2 | -0.149 | 0.00922 | 0.005 | -16.179
-1.5 | -0.089 | 0.00916 | 0.005 | -9.695
-1 | -0.028 | 0.00808 | 0.004 | -3.504
-0.5 | 0.032 | 0.00809 | 0.004 | 3.991
0 | 0.093 | 0.00834 | 0.004 | 11.129
0.5 | 0.153 | 0.00883 | 0.003 | 17.377
1 | 0.214 | 0.00878 | 0.003 | 24.339
1.5 | 0.274 | 0.00876 | 0.003 | 31.278
2 | 0.334 | 0.00876 | 0.002 | 38.173
2.5 | 0.394 | 0.00885 | 0.002 | 44.568
3 | 0.454 | 0.00886 | 0.002 | 51.231
3.5 | 0.514 | 0.0089 | 0.001 | 57.696
4 | 0.573 | 0.00941 | 0.001 | 60.898
4.5 | 0.632 | 0.00943 | 0.001 | 66.998
5 | 0.691 | 0.01008 | 0 | 68.509
5.5 | 0.749 | 0.01019 | 0 | 73.51
6 | 0.807 | 0.01022 | 0 | 78.971
6.5 | 0.864 | 0.00962 | -0.001 | 89.767
7 | 0.92 | 0.00979 | -0.001 | 94.004
7.5 | 0.976 | 0.00941 | -0.001 | 103.687
8 | 1.03 | 0.0097 | -0.002 | 106.27
8.5 | 1.083 | 0.00947 | -0.002 | 114.401
9 | 1.134 | 0.0094 | -0.002 | 120.676
9.5 | 1.183 | 0.00934 | -0.003 | 126.729
10 | 1.229 | 0.00938 | -0.003 | 131.028
10.5 | 1.272 | 0.01087 | -0.003 | 117.076
11 | 1.311 | 0.01155 | -0.004 | 113.506
11.5 | 1.346 | 0.01235 | -0.004 | 108.953
12 | 1.375 | 0.0133 | -0.004 | 103.375
12.5 | 1.399 | 0.01459 | -0.005 | 95.84
13 | 1.415 | 0.01629 | -0.005 | 86.822
13.5 | 1.423 | 0.01861 | -0.005 | 76.489
14 | 1.426 | 0.02178 | -0.005 | 65.461
14.5 | 1.423 | 0.02608 | -0.005 | 54.548
15 | 1.415 | 0.03137 | -0.006 | 45.115
15.5 | 1.405 | 0.03756 | -0.006 | 37.414
16 | 1.392 | 0.04461 | -0.006 | 31.208
16.5 | 1.374 | 0.05237 | -0.006 | 26.239
17 | 1.355 | 0.06041 | -0.006 | 22.424
17.5 | 1.333 | 0.06898 | -0.006 | 19.328
18 | 1.311 | 0.07743 | -0.007 | 16.928
18.5 | 1.287 | 0.08587 | -0.007 | 14.989
19 | 1.262 | 0.09464 | -0.007 | 13.333

## 106. Re 10M Mach 0.00 (2)
BIGFOIL.COM POLAR EXPORT
NACA22113
NACA22113 |  |  |  | Cl Max: | 1.8002 | at alpha= | 20 | deg
XFOIL ncrit=9 |  |  |  | L/D Max: | 145.272 | at alpha= | 10 | deg
Re: | 10000000 |  |  | Cd Min: | 0.03735 | at alpha= | 20 | deg
Mach: | 0 |  |  | Cl=0 at alpha= | -0.83058 | deg
|  |  |  | @ Cl=0.1, Cd= | 0.0055169
|  |  |  | @ Cl=0.4, Cd= | 0.0054423
|  |  |  | @ Cl=0.6, Cd= | 0.0056731
alpha (deg) | Cl | Cd | Cm | Cl/Cd
-20 | -1.7541 | 0.02616 | -0.0486 | -67.0528
-19.5 | -1.7394 | 0.02367 | -0.0463 | -73.4854
-19 | -1.7193 | 0.02174 | -0.0438 | -79.0846
-18.5 | -1.6979 | 0.02006 | -0.0408 | -84.6411
-18 | -1.6739 | 0.01866 | -0.0376 | -89.7053
-17.5 | -1.647 | 0.01752 | -0.0342 | -94.0068
-17 | -1.6184 | 0.01653 | -0.0308 | -97.9068
-16.5 | -1.5884 | 0.01568 | -0.0271 | -101.301
-16 | -1.5577 | 0.01495 | -0.0232 | -104.194
-15.5 | -1.5296 | 0.01435 | -0.0185 | -106.5923
-15 | -1.5034 | 0.01367 | -0.0131 | -109.9781
-14.5 | -1.4729 | 0.01298 | -0.0085 | -113.4746
-14 | -1.4324 | 0.01234 | -0.0059 | -116.0778
-13.5 | -1.3766 | 0.01169 | -0.0065 | -117.7588
-13 | -1.3197 | 0.01109 | -0.0071 | -118.9991
-12.5 | -1.2618 | 0.01057 | -0.0079 | -119.3756
-12 | -1.2032 | 0.01009 | -0.0088 | -119.2468
-11.5 | -1.148 | 0.00965 | -0.0089 | -118.9637
-11 | -1.0948 | 0.00924 | -0.0084 | -118.4848
-10.5 | -1.0321 | 0.00872 | -0.0101 | -118.3601
-10 | -0.9617 | 0.00824 | -0.0135 | -116.7112
-9.5 | -0.8896 | 0.00782 | -0.0171 | -113.7596
-9 | -0.8374 | 0.00759 | -0.0163 | -110.3294
-8.5 | -0.7905 | 0.00744 | -0.0142 | -106.25
-8 | -0.7432 | 0.00722 | -0.0122 | -102.9363
-7.5 | -0.6944 | 0.00707 | -0.0105 | -98.2178
-7 | -0.644 | 0.00694 | -0.0091 | -92.7954
-6.5 | -0.5928 | 0.00684 | -0.0079 | -86.6667
-6 | -0.5417 | 0.00669 | -0.0067 | -80.9716
-5.5 | -0.4895 | 0.0066 | -0.0057 | -74.1667
-5 | -0.4371 | 0.00653 | -0.0048 | -66.9372
-4.5 | -0.3854 | 0.0065 | -0.0037 | -59.2923
-4 | -0.3334 | 0.00651 | -0.0027 | -51.2135
-3.5 | -0.2798 | 0.00646 | -0.0019 | -43.3127
-2.5 | -0.1723 | 0.00638 | -0.0006 | -27.0063
-2 | -0.1185 | 0.00636 | 0.0001 | -18.6321
-1.5 | -0.0649 | 0.00635 | 0.0008 | -10.2205
-1 | -0.0164 | 0.00596 | 0.0025 | -2.7517
-0.5 | 0.032 | 0.00566 | 0.0041 | 5.6537
0 | 0.083 | 0.00555 | 0.0053 | 14.955
0.5 | 0.1344 | 0.00545 | 0.0064 | 24.6606
1.5 | 0.2376 | 0.00536 | 0.0085 | 44.3284
2 | 0.2904 | 0.00537 | 0.0093 | 54.0782
2.5 | 0.344 | 0.00543 | 0.01 | 63.3517
3 | 0.398 | 0.00544 | 0.0106 | 73.1618
3.5 | 0.4511 | 0.0055 | 0.0113 | 82.0182
4 | 0.5046 | 0.00554 | 0.012 | 91.083
4.5 | 0.5576 | 0.0056 | 0.0127 | 99.5714
5 | 0.6098 | 0.00569 | 0.0136 | 107.1705
5.5 | 0.6623 | 0.00574 | 0.0145 | 115.3833
6 | 0.713 | 0.00588 | 0.0156 | 121.2585
6.5 | 0.7639 | 0.00597 | 0.0168 | 127.9564
7 | 0.8145 | 0.00613 | 0.018 | 132.8711
7.5 | 0.8655 | 0.00632 | 0.019 | 136.9462
8 | 0.9197 | 0.00655 | 0.0193 | 140.4122
8.5 | 0.9838 | 0.00687 | 0.0173 | 143.2023
9 | 1.0478 | 0.00727 | 0.0151 | 144.1265
9.5 | 1.1136 | 0.00769 | 0.0125 | 144.8114
10 | 1.1738 | 0.00808 | 0.0113 | 145.2723
10.5 | 1.2268 | 0.00854 | 0.0114 | 143.6534
11 | 1.2793 | 0.00906 | 0.0116 | 141.2031
11.5 | 1.3369 | 0.00964 | 0.0106 | 138.6826
12 | 1.3936 | 0.01025 | 0.0097 | 135.961
12.5 | 1.4491 | 0.0109 | 0.0089 | 132.945
13 | 1.5031 | 0.0116 | 0.0083 | 129.5776
13.5 | 1.5557 | 0.01235 | 0.008 | 125.9676
14 | 1.5979 | 0.01307 | 0.0097 | 122.2571
14.5 | 1.6261 | 0.01375 | 0.0143 | 118.2618
15 | 1.6419 | 0.01448 | 0.0213 | 113.3909
15.5 | 1.667 | 0.01525 | 0.0259 | 109.3115
16 | 1.6924 | 0.01624 | 0.0299 | 104.2118
16.5 | 1.7178 | 0.01735 | 0.0334 | 99.0086
17 | 1.7385 | 0.01882 | 0.0369 | 92.3751
17.5 | 1.7577 | 0.02054 | 0.0399 | 85.5745
18 | 1.7762 | 0.02251 | 0.0424 | 78.9072
18.5 | 1.7876 | 0.02522 | 0.0444 | 70.8803
19 | 1.7948 | 0.02862 | 0.0458 | 62.7114
19.5 | 1.7995 | 0.03259 | 0.0463 | 55.2163
20 | 1.8002 | 0.03735 | 0.0459 | 48.1981

## 107. Re 10M Mach 0.10 (1)
BIGFOIL.COM POLAR EXPORT
NACA22113
NACA22113 |  |  |  | Cl Max: | 1.415 | at alpha= | 13.5 | deg
JavaFoil+Calcfoil stall+Eppler ext transition |  |  |  | L/D Max: | 125.678 | at alpha= | 9.5 | deg
Re: | 10000000 |  |  | Cd Min: | 0.00806 | at alpha= | -1 | deg
Mach: | 0.1 |  |  | Cl=0 at alpha= | -0.76667 | deg
|  |  |  | @ Cl=0.1, Cd= | 0.0084597
|  |  |  | @ Cl=0.4, Cd= | 0.0088527
|  |  |  | @ Cl=0.6, Cd= | 0.0095063
alpha (deg) | Cl | Cd | Cm | Cl/Cd
-18 | -0.786 | 0.12929 | 0.008 | -6.081
-17.5 | -0.804 | 0.12194 | 0.008 | -6.593
-17 | -0.821 | 0.11486 | 0.008 | -7.144
-16.5 | -0.837 | 0.10733 | 0.008 | -7.796
-16 | -0.863 | 0.09149 | 0.009 | -9.427
-15.5 | -0.894 | 0.07207 | 0.01 | -12.408
-15 | -0.954 | 0.04069 | 0.011 | -23.453
-14.5 | -1.009 | 0.02269 | 0.012 | -44.494
-14 | -1.038 | 0.01703 | 0.012 | -60.934
-13.5 | -1.051 | 0.01467 | 0.012 | -71.661
-13 | -1.054 | 0.01351 | 0.012 | -78.015
-12.5 | -1.051 | 0.01266 | 0.011 | -82.956
-12 | -1.041 | 0.01202 | 0.011 | -86.664
-11.5 | -1.027 | 0.01147 | 0.011 | -89.577
-11 | -1.008 | 0.01102 | 0.01 | -91.455
-10.5 | -0.985 | 0.00939 | 0.01 | -104.85
-10 | -0.958 | 0.00959 | 0.01 | -99.865
-9.5 | -0.925 | 0.00982 | 0.01 | -94.216
-9 | -0.889 | 0.00951 | 0.009 | -93.497
-8.5 | -0.85 | 0.00983 | 0.009 | -86.401
-8 | -0.807 | 0.0095 | 0.009 | -84.927
-7.5 | -0.762 | 0.00989 | 0.008 | -77.001
-7 | -0.714 | 0.0096 | 0.008 | -74.346
-6.5 | -0.664 | 0.00934 | 0.008 | -71.108
-6 | -0.612 | 0.00992 | 0.007 | -61.678
-5.5 | -0.558 | 0.00964 | 0.007 | -57.881
-5 | -0.503 | 0.00944 | 0.007 | -53.222
-4.5 | -0.446 | 0.00923 | 0.007 | -48.276
-4 | -0.388 | 0.00907 | 0.006 | -42.772
-3.5 | -0.329 | 0.00897 | 0.006 | -36.711
-3 | -0.27 | 0.0095 | 0.006 | -28.437
-2.5 | -0.21 | 0.00935 | 0.005 | -22.474
-2 | -0.15 | 0.00926 | 0.005 | -16.192
-1.5 | -0.089 | 0.00923 | 0.005 | -9.672
-1 | -0.028 | 0.00806 | 0.004 | -3.531
-0.5 | 0.032 | 0.0081 | 0.004 | 4.005
0 | 0.093 | 0.0084 | 0.004 | 11.109
0.5 | 0.154 | 0.00892 | 0.003 | 17.286
1 | 0.215 | 0.00888 | 0.003 | 24.181
1.5 | 0.275 | 0.00882 | 0.003 | 31.221
2 | 0.336 | 0.00881 | 0.002 | 38.112
2.5 | 0.396 | 0.00885 | 0.002 | 44.773
3 | 0.456 | 0.00889 | 0.002 | 51.322
3.5 | 0.516 | 0.00896 | 0.001 | 57.602
4 | 0.576 | 0.00949 | 0.001 | 60.648
4.5 | 0.635 | 0.00953 | 0.001 | 66.619
5 | 0.694 | 0.01011 | 0 | 68.676
5.5 | 0.753 | 0.01022 | 0 | 73.638
6 | 0.811 | 0.01025 | 0 | 79.061
6.5 | 0.868 | 0.0097 | -0.001 | 89.51
7 | 0.925 | 0.00987 | -0.001 | 93.702
7.5 | 0.98 | 0.00947 | -0.001 | 103.522
8 | 1.035 | 0.00976 | -0.002 | 106.011
8.5 | 1.088 | 0.00955 | -0.002 | 113.929
9 | 1.139 | 0.0095 | -0.002 | 119.835
9.5 | 1.187 | 0.00945 | -0.003 | 125.678
10 | 1.233 | 0.0104 | -0.003 | 118.569
10.5 | 1.276 | 0.01101 | -0.003 | 115.86
11 | 1.314 | 0.01173 | -0.004 | 111.997
11.5 | 1.347 | 0.0126 | -0.004 | 106.884
12 | 1.375 | 0.01361 | -0.004 | 101.039
12.5 | 1.396 | 0.01499 | -0.005 | 93.134
13 | 1.409 | 0.01695 | -0.005 | 83.167
13.5 | 1.415 | 0.01959 | -0.005 | 72.228
14 | 1.414 | 0.02322 | -0.005 | 60.906
14.5 | 1.408 | 0.02809 | -0.005 | 50.126
15 | 1.398 | 0.03383 | -0.006 | 41.323
15.5 | 1.385 | 0.04063 | -0.006 | 34.081
16 | 1.369 | 0.04807 | -0.006 | 28.476
16.5 | 1.348 | 0.05625 | -0.006 | 23.966
17 | 1.325 | 0.06469 | -0.006 | 20.491
17.5 | 1.301 | 0.07346 | -0.006 | 17.708
18 | 1.275 | 0.08228 | -0.006 | 15.494
18.5 | 1.248 | 0.09088 | -0.007 | 13.73

## 108. Re 10M Mach 0.10 (2)
BIGFOIL.COM POLAR EXPORT
NACA22113
NACA22113 |  |  |  | Cl Max: | 1.7896 | at alpha= | 19.5 | deg
XFOIL ncrit=9 |  |  |  | L/D Max: | 144.712 | at alpha= | 10 | deg
Re: | 10000000 |  |  | Cd Min: | 0.04186 | at alpha= | 20 | deg
Mach: | 0.1 |  |  | Cl=0 at alpha= | -0.83333 | deg
|  |  |  | @ Cl=0.1, Cd= | 0.005528
|  |  |  | @ Cl=0.4, Cd= | 0.0054499
|  |  |  | @ Cl=0.6, Cd= | 0.0056796
alpha (deg) | Cl | Cd | Cm | Cl/Cd
-20 | -1.7424 | 0.02927 | -0.0532 | -59.5285
-19.5 | -1.7319 | 0.02608 | -0.0513 | -66.4072
-19 | -1.7154 | 0.02363 | -0.0489 | -72.5942
-18.5 | -1.6973 | 0.02151 | -0.0459 | -78.9075
-18 | -1.6754 | 0.01979 | -0.0427 | -84.6589
-17.5 | -1.6503 | 0.01841 | -0.0392 | -89.6415
-17 | -1.6227 | 0.01725 | -0.0355 | -94.0696
-16.5 | -1.5934 | 0.01626 | -0.0317 | -97.9951
-16 | -1.5627 | 0.01541 | -0.0277 | -101.4082
-15.5 | -1.532 | 0.01472 | -0.0233 | -104.0761
-15 | -1.5096 | 0.01406 | -0.017 | -107.3684
-14.5 | -1.4774 | 0.0134 | -0.0124 | -110.2537
-14 | -1.444 | 0.01272 | -0.0081 | -113.522
-13.5 | -1.388 | 0.01198 | -0.0083 | -115.8598
-13 | -1.3307 | 0.01132 | -0.0088 | -117.553
-12.5 | -1.2723 | 0.01076 | -0.0094 | -118.2435
-12 | -1.2131 | 0.01024 | -0.0101 | -118.4668
-11.5 | -1.1562 | 0.00977 | -0.0102 | -118.3419
-11 | -1.1033 | 0.00934 | -0.0095 | -118.1263
-10.5 | -1.0401 | 0.00884 | -0.011 | -117.6584
-10 | -0.9691 | 0.00833 | -0.0142 | -116.3385
-9.5 | -0.8954 | 0.00789 | -0.018 | -113.4854
-9 | -0.8423 | 0.00764 | -0.0171 | -110.2487
-8.5 | -0.7952 | 0.00747 | -0.0149 | -106.4525
-8 | -0.7474 | 0.00727 | -0.0128 | -102.8061
-7.5 | -0.6985 | 0.0071 | -0.011 | -98.3803
-7 | -0.6478 | 0.00697 | -0.0096 | -92.9412
-6.5 | -0.5963 | 0.00686 | -0.0083 | -86.9242
-6 | -0.5447 | 0.00672 | -0.0071 | -81.0565
-5.5 | -0.4922 | 0.00662 | -0.006 | -74.3505
-5 | -0.4394 | 0.00655 | -0.005 | -67.084
-4.5 | -0.3875 | 0.00651 | -0.0039 | -59.5238
-4 | -0.3351 | 0.00652 | -0.0028 | -51.3957
-3.5 | -0.2813 | 0.00646 | -0.0021 | -43.5449
-3 | -0.2274 | 0.00643 | -0.0013 | -35.3655
-2.5 | -0.1731 | 0.00639 | -0.0006 | -27.0892
-2 | -0.119 | 0.00637 | 0.0001 | -18.6813
-1.5 | -0.0651 | 0.00637 | 0.0008 | -10.2198
-1 | -0.0162 | 0.00598 | 0.0025 | -2.709
-0.5 | 0.0324 | 0.00568 | 0.0041 | 5.7042
0 | 0.0835 | 0.00556 | 0.0054 | 15.018
0.5 | 0.1351 | 0.00546 | 0.0065 | 24.7436
1 | 0.1871 | 0.00544 | 0.0075 | 34.3934
1.5 | 0.2389 | 0.00537 | 0.0086 | 44.4879
2 | 0.292 | 0.00538 | 0.0095 | 54.2751
2.5 | 0.346 | 0.00544 | 0.0102 | 63.6029
3 | 0.4003 | 0.00545 | 0.0108 | 73.4495
3.5 | 0.4537 | 0.00552 | 0.0115 | 82.192
4 | 0.5076 | 0.00555 | 0.0122 | 91.4595
4.5 | 0.5608 | 0.00562 | 0.013 | 99.7865
5 | 0.6134 | 0.0057 | 0.014 | 107.614
5.5 | 0.6662 | 0.00576 | 0.0149 | 115.6597
6 | 0.7173 | 0.0059 | 0.0161 | 121.5763
6.5 | 0.7686 | 0.006 | 0.0173 | 128.1
7 | 0.8193 | 0.00617 | 0.0186 | 132.7877
7.5 | 0.8709 | 0.00634 | 0.0196 | 137.3659
8 | 0.9254 | 0.0066 | 0.02 | 140.2121
8.5 | 0.9909 | 0.00691 | 0.0178 | 143.4009
9 | 1.0558 | 0.00731 | 0.0157 | 144.4323
9.5 | 1.122 | 0.00776 | 0.0132 | 144.5876
10 | 1.1823 | 0.00817 | 0.0121 | 144.7124
10.5 | 1.2356 | 0.00863 | 0.0125 | 143.175
11 | 1.2893 | 0.00917 | 0.0126 | 140.5998
11.5 | 1.3475 | 0.00978 | 0.0117 | 137.7812
12 | 1.4048 | 0.0104 | 0.0109 | 135.0769
12.5 | 1.4608 | 0.01107 | 0.0103 | 131.9603
13 | 1.5155 | 0.01179 | 0.0098 | 128.5411
13.5 | 1.5685 | 0.01258 | 0.0096 | 124.682
14 | 1.6047 | 0.01335 | 0.0128 | 120.2022
14.5 | 1.6303 | 0.01407 | 0.0182 | 115.8706
15 | 1.646 | 0.01479 | 0.0252 | 111.2914
15.5 | 1.6714 | 0.01572 | 0.0297 | 106.3232
16 | 1.6969 | 0.01682 | 0.0337 | 100.8859
16.5 | 1.7221 | 0.01805 | 0.0371 | 95.4072
17 | 1.7399 | 0.01982 | 0.0408 | 87.7851
17.5 | 1.7602 | 0.02165 | 0.0435 | 81.3025
18 | 1.7751 | 0.02408 | 0.0458 | 73.7168
18.5 | 1.7818 | 0.02745 | 0.0476 | 64.9107
19 | 1.7877 | 0.03131 | 0.0484 | 57.0968
19.5 | 1.7896 | 0.03595 | 0.0482 | 49.7803
20 | 1.7831 | 0.04186 | 0.0471 | 42.5968

## 109. Re 10M Mach 0.25 (1)
BIGFOIL.COM POLAR EXPORT
NACA22113
NACA22113 |  |  |  | Cl Max: | 1.365 | at alpha= | 12.5 | deg
JavaFoil+Calcfoil stall+Eppler ext transition |  |  |  | L/D Max: | 122.21 | at alpha= | 9 | deg
Re: | 10000000 |  |  | Cd Min: | 0.00822 | at alpha= | -1 | deg
Mach: | 0.25 |  |  | Cl=0 at alpha= | -0.76613 | deg
|  |  |  | @ Cl=0.1, Cd= | 0.0085407
|  |  |  | @ Cl=0.4, Cd= | 0.0090255
|  |  |  | @ Cl=0.6, Cd= | 0.0097615
alpha (deg) | Cl | Cd | Cm | Cl/Cd
-16.5 | -0.542 | 0.12605 | 0.007 | -4.303
-16 | -0.587 | 0.11845 | 0.007 | -4.952
-15.5 | -0.627 | 0.11086 | 0.007 | -5.66
-15 | -0.665 | 0.10387 | 0.007 | -6.398
-14.5 | -0.698 | 0.09749 | 0.007 | -7.156
-14 | -0.727 | 0.09093 | 0.007 | -7.991
-13.5 | -0.752 | 0.08432 | 0.007 | -8.913
-13 | -0.792 | 0.06556 | 0.008 | -12.077
-12.5 | -0.922 | 0.0178 | 0.011 | -51.799
-12 | -0.957 | 0.01377 | 0.011 | -69.482
-11.5 | -0.966 | 0.01264 | 0.011 | -76.416
-11 | -0.965 | 0.01192 | 0.011 | -80.963
-10.5 | -0.956 | 0.01131 | 0.01 | -84.497
-10 | -0.94 | 0.01086 | 0.01 | -86.57
-9.5 | -0.916 | 0.00976 | 0.01 | -93.827
-9 | -0.887 | 0.00998 | 0.01 | -88.847
-8.5 | -0.853 | 0.00962 | 0.009 | -88.618
-8 | -0.814 | 0.0099 | 0.009 | -82.233
-7.5 | -0.772 | 0.00955 | 0.009 | -80.784
-7 | -0.726 | 0.00928 | 0.008 | -78.177
-6.5 | -0.677 | 0.00966 | 0.008 | -70.029
-6 | -0.625 | 0.00939 | 0.008 | -66.586
-5.5 | -0.571 | 0.0092 | 0.007 | -62.045
-5 | -0.515 | 0.00968 | 0.007 | -53.166
-4.5 | -0.457 | 0.00949 | 0.007 | -48.164
-4 | -0.398 | 0.00926 | 0.006 | -42.956
-3.5 | -0.338 | 0.00914 | 0.006 | -36.963
-3 | -0.277 | 0.00899 | 0.006 | -30.853
-2.5 | -0.216 | 0.00955 | 0.005 | -22.601
-2 | -0.154 | 0.00942 | 0.005 | -16.338
-1.5 | -0.092 | 0.00936 | 0.005 | -9.801
-1 | -0.029 | 0.00822 | 0.004 | -3.557
-0.5 | 0.033 | 0.00822 | 0.004 | 4.055
0 | 0.096 | 0.00854 | 0.004 | 11.231
0.5 | 0.158 | 0.00855 | 0.003 | 18.526
1 | 0.221 | 0.00904 | 0.003 | 24.399
1.5 | 0.283 | 0.00903 | 0.003 | 31.321
2 | 0.345 | 0.00899 | 0.002 | 38.371
2.5 | 0.407 | 0.00903 | 0.002 | 45.066
3 | 0.469 | 0.00913 | 0.002 | 51.306
3.5 | 0.53 | 0.00921 | 0.001 | 57.573
4 | 0.591 | 0.00976 | 0.001 | 60.576
4.5 | 0.652 | 0.00977 | 0.001 | 66.713
5 | 0.712 | 0.01041 | 0 | 68.387
5.5 | 0.772 | 0.00987 | 0 | 78.22
6 | 0.831 | 0.0099 | 0 | 83.951
6.5 | 0.89 | 0.01005 | -0.001 | 88.53
7 | 0.947 | 0.00964 | -0.001 | 98.277
7.5 | 1.004 | 0.00934 | -0.001 | 107.502
8 | 1.058 | 0.00968 | -0.002 | 109.33
8.5 | 1.111 | 0.00951 | -0.002 | 116.788
9 | 1.161 | 0.0095 | -0.002 | 122.21
9.5 | 1.208 | 0.01056 | -0.003 | 114.472
10 | 1.251 | 0.01118 | -0.003 | 111.95
10.5 | 1.289 | 0.01195 | -0.003 | 107.906
11 | 1.321 | 0.01292 | -0.004 | 102.232
11.5 | 1.345 | 0.0142 | -0.004 | 94.693
12 | 1.36 | 0.01606 | -0.004 | 84.673
12.5 | 1.365 | 0.01877 | -0.005 | 72.737
13 | 1.359 | 0.02273 | -0.005 | 59.795
13.5 | 1.344 | 0.02825 | -0.005 | 47.579
14 | 1.323 | 0.03533 | -0.005 | 37.437
14.5 | 1.297 | 0.04352 | -0.005 | 29.804
15 | 1.267 | 0.05267 | -0.005 | 24.055
15.5 | 1.233 | 0.06239 | -0.006 | 19.768
16 | 1.196 | 0.07236 | -0.006 | 16.533
16.5 | 1.151 | 0.08271 | -0.006 | 13.917
17 | 1.102 | 0.09258 | -0.006 | 11.907
17.5 | 1.049 | 0.10315 | -0.006 | 10.169

## 110. Re 10M Mach 0.25 (2)
BIGFOIL.COM POLAR EXPORT
NACA22113
NACA22113 |  |  |  | Cl Max: | 1.7423 | at alpha= | 17.5 | deg
XFOIL ncrit=9 |  |  |  | L/D Max: | 144.536 | at alpha= | 9.5 | deg
Re: | 10000000 |  |  | Cd Min: | 0.08523 | at alpha= | 20 | deg
Mach: | 0.25 |  |  | Cl=0 at alpha= | -0.83864 | deg
|  |  |  | @ Cl=0.1, Cd= | 0.0055945
|  |  |  | @ Cl=0.4, Cd= | 0.0055131
|  |  |  | @ Cl=0.6, Cd= | 0.0057434
alpha (deg) | Cl | Cd | Cm | Cl/Cd
-20 | -1.5105 | 0.07007 | -0.0534 | -21.557
-19.5 | -1.5494 | 0.05831 | -0.0597 | -26.5718
-19 | -1.5716 | 0.04917 | -0.0636 | -31.9626
-18.5 | -1.5932 | 0.04083 | -0.0661 | -39.0203
-18 | -1.6042 | 0.0343 | -0.0665 | -46.7697
-17.5 | -1.602 | 0.02953 | -0.0652 | -54.2499
-17 | -1.5928 | 0.0258 | -0.0625 | -61.7364
-16.5 | -1.578 | 0.02288 | -0.0588 | -68.9685
-16 | -1.5624 | 0.02035 | -0.0541 | -76.7764
-15.5 | -1.5377 | 0.01858 | -0.0492 | -82.761
-15 | -1.5122 | 0.01703 | -0.0437 | -88.7962
-14.5 | -1.4827 | 0.01586 | -0.038 | -93.4868
-14 | -1.4563 | 0.01491 | -0.0312 | -97.6727
-13.5 | -1.4378 | 0.01418 | -0.0225 | -101.3963
-13 | -1.3873 | 0.0132 | -0.0199 | -105.0985
-12.5 | -1.3284 | 0.01216 | -0.019 | -109.2434
-12 | -1.2668 | 0.01134 | -0.0185 | -111.7108
-11.5 | -1.204 | 0.01064 | -0.0182 | -113.1579
-11 | -1.1492 | 0.01005 | -0.0163 | -114.3483
-10.5 | -1.0853 | 0.0095 | -0.0164 | -114.2421
-10 | -1.0117 | 0.00895 | -0.0186 | -113.0391
-9.5 | -0.9307 | 0.00831 | -0.0225 | -111.9976
-9 | -0.869 | 0.00793 | -0.0224 | -109.5839
-8.5 | -0.8208 | 0.00771 | -0.0194 | -106.4591
-8 | -0.7709 | 0.00752 | -0.0167 | -102.5133
-7.5 | -0.7203 | 0.00732 | -0.0144 | -98.4016
-7 | -0.6684 | 0.00712 | -0.0123 | -93.8764
-6.5 | -0.6151 | 0.00698 | -0.0106 | -88.1232
-6 | -0.5613 | 0.00686 | -0.0091 | -81.8222
-5.5 | -0.5073 | 0.00672 | -0.0076 | -75.4911
-5 | -0.4526 | 0.00663 | -0.0064 | -68.2655
-4.5 | -0.3988 | 0.00658 | -0.005 | -60.6079
-4 | -0.3446 | 0.00658 | -0.0037 | -52.3708
-3.5 | -0.2892 | 0.00651 | -0.0028 | -44.424
-3 | -0.2334 | 0.00648 | -0.0019 | -36.0185
-2.5 | -0.1776 | 0.00644 | -0.001 | -27.5776
-2 | -0.1218 | 0.00643 | -0.0002 | -18.9425
-1.5 | -0.0664 | 0.00642 | 0.0007 | -10.3427
-0.5 | 0.034 | 0.00573 | 0.0043 | 5.9337
0 | 0.0866 | 0.00562 | 0.0056 | 15.4093
0.5 | 0.1391 | 0.00552 | 0.007 | 25.1993
1 | 0.1927 | 0.00549 | 0.0082 | 35.1002
1.5 | 0.246 | 0.00544 | 0.0094 | 45.2206
2 | 0.3012 | 0.00544 | 0.0103 | 55.3676
2.5 | 0.357 | 0.00549 | 0.0111 | 65.0273
3 | 0.4128 | 0.00552 | 0.0119 | 74.7826
3.5 | 0.4682 | 0.00558 | 0.0128 | 83.9068
4 | 0.5239 | 0.00561 | 0.0136 | 93.3868
4.5 | 0.5785 | 0.00572 | 0.0147 | 101.1364
5 | 0.6336 | 0.00578 | 0.0158 | 109.6194
5.5 | 0.6877 | 0.00588 | 0.0171 | 116.9558
6 | 0.7409 | 0.00601 | 0.0185 | 123.2779
6.5 | 0.794 | 0.00612 | 0.0201 | 129.7386
7 | 0.846 | 0.00633 | 0.0219 | 133.6493
7.5 | 0.9005 | 0.0065 | 0.0232 | 138.5385
8 | 0.9597 | 0.00682 | 0.0234 | 140.7185
8.5 | 1.03 | 0.00719 | 0.0213 | 143.2545
9.5 | 1.1693 | 0.00809 | 0.0173 | 144.5365
10 | 1.2306 | 0.00862 | 0.0172 | 142.761
10.5 | 1.2828 | 0.00919 | 0.019 | 139.5865
11 | 1.3455 | 0.00984 | 0.0185 | 136.7378
11.5 | 1.4067 | 0.01056 | 0.0183 | 133.2102
12 | 1.467 | 0.01134 | 0.0183 | 129.3651
12.5 | 1.5256 | 0.01219 | 0.0185 | 125.1518
13 | 1.583 | 0.01311 | 0.019 | 120.7475
13.5 | 1.6077 | 0.01397 | 0.0257 | 115.0823
14 | 1.6224 | 0.01479 | 0.0341 | 109.6957
14.5 | 1.648 | 0.01588 | 0.0397 | 103.7783
15 | 1.6721 | 0.0173 | 0.0447 | 96.6532
15.5 | 1.6959 | 0.01896 | 0.049 | 89.4462
16 | 1.7147 | 0.02114 | 0.0529 | 81.1116
16.5 | 1.7326 | 0.0237 | 0.0558 | 73.1055
17 | 1.7391 | 0.0275 | 0.0579 | 63.24
17.5 | 1.7423 | 0.03212 | 0.0587 | 54.2435
18 | 1.7389 | 0.03789 | 0.0581 | 45.8934
18.5 | 1.7224 | 0.04548 | 0.056 | 37.8716
19 | 1.6877 | 0.05564 | 0.0519 | 30.3325
19.5 | 1.6374 | 0.06816 | 0.0459 | 24.0229
20 | 1.5561 | 0.08523 | 0.0368 | 18.2577

## 111. Re 10M Mach 0.50 (1)
BIGFOIL.COM POLAR EXPORT
NACA22113
NACA22113 |  |  |  | Cl Max: | 1.198 | at alpha= | 9 | deg
JavaFoil+Calcfoil stall+Eppler ext transition |  |  |  | L/D Max: | 109.537 | at alpha= | 7 | deg
Re: | 10000000 |  |  | Cd Min: | 0.00869 | at alpha= | 1 | deg
Mach: | 0.5 |  |  | Cl=0 at alpha= | -0.76429 | deg
|  |  |  | @ Cl=0.1, Cd= | 0.009249
|  |  |  | @ Cl=0.4, Cd= | 0.0087931
|  |  |  | @ Cl=0.6, Cd= | 0.0095258
alpha (deg) | Cl | Cd | Cm | Cl/Cd
-20 | -1.14 | 0.06337 | 0.015 | -17.988
-19.5 | -1.057 | 0.10005 | 0.013 | -10.561
-19 | -1.092 | 0.05393 | 0.015 | -20.247
-18.5 | -0.953 | 0.13467 | 0.01 | -7.075
-18 | -1.023 | 0.05682 | 0.014 | -18.007
-17.5 | -1.03 | 0.03687 | 0.015 | -27.943
-17 | -0.877 | 0.11583 | 0.009 | -7.571
-16.5 | -0.969 | 0.03567 | 0.014 | -27.155
-16 | -0.889 | 0.06092 | 0.013 | -14.59
-15.5 | -0.878 | 0.04773 | 0.013 | -18.393
-15 | -0.902 | 0.02445 | 0.014 | -36.894
-14.5 | -0.744 | 0.09454 | 0.008 | -7.866
-14 | -0.822 | 0.02855 | 0.013 | -28.794
-13.5 | -0.826 | 0.01817 | 0.013 | -45.451
-13 | -0.665 | 0.08054 | 0.008 | -8.261
-12.5 | -0.763 | 0.0172 | 0.013 | -44.381
-12 | -0.611 | 0.07422 | 0.007 | -8.234
-11.5 | -0.687 | 0.01865 | 0.012 | -36.836
-11 | -0.558 | 0.06723 | 0.007 | -8.297
-10.5 | -0.531 | 0.06309 | 0.007 | -8.418
-10 | -0.616 | 0.01295 | 0.011 | -47.534
-9.5 | -0.477 | 0.05754 | 0.006 | -8.285
-9 | -0.449 | 0.05619 | 0.006 | -7.99
-8.5 | -0.423 | 0.05169 | 0.006 | -8.183
-8 | -0.395 | 0.05012 | 0.005 | -7.887
-7.5 | -0.519 | 0.04742 | 0.005 | -10.943
-7 | -0.702 | 0.0099 | 0.009 | -70.917
-6.5 | -0.694 | 0.00995 | 0.009 | -69.696
-6 | -0.661 | 0.00948 | 0.009 | -69.735
-5.5 | -0.616 | 0.00973 | 0.008 | -63.283
-5 | -0.561 | 0.00942 | 0.008 | -59.607
-4.5 | -0.502 | 0.00978 | 0.007 | -51.358
-4 | -0.44 | 0.00951 | 0.007 | -46.271
-3.5 | -0.375 | 0.00935 | 0.007 | -40.127
-3 | -0.308 | 0.00979 | 0.006 | -31.504
-2.5 | -0.24 | 0.00966 | 0.006 | -24.886
-2 | -0.172 | 0.00957 | 0.006 | -17.946
-1.5 | -0.102 | 0.00952 | 0.005 | -10.761
-1 | -0.033 | 0.00889 | 0.005 | -3.676
-0.5 | 0.037 | 0.00897 | 0.005 | 4.153
0 | 0.107 | 0.00928 | 0.004 | 11.532
0.5 | 0.177 | 0.00931 | 0.004 | 18.993
1 | 0.246 | 0.00869 | 0.003 | 28.337
1.5 | 0.316 | 0.0087 | 0.003 | 36.292
2 | 0.385 | 0.00876 | 0.003 | 43.931
2.5 | 0.453 | 0.00891 | 0.002 | 50.908
3 | 0.522 | 0.00936 | 0.002 | 55.744
3.5 | 0.59 | 0.00959 | 0.001 | 61.479
4 | 0.657 | 0.00916 | 0.001 | 71.685
4.5 | 0.723 | 0.00936 | 0.001 | 77.29
5 | 0.789 | 0.00937 | 0 | 84.184
5.5 | 0.854 | 0.01003 | 0 | 85.129
6 | 0.916 | 0.00969 | 0 | 94.55
6.5 | 0.977 | 0.00957 | -0.001 | 102.1
7 | 1.035 | 0.00945 | -0.001 | 109.537
7.5 | 1.089 | 0.01095 | -0.002 | 99.522
8 | 1.137 | 0.01168 | -0.002 | 97.338
8.5 | 1.176 | 0.01276 | -0.002 | 92.148
9 | 1.198 | 0.01442 | -0.003 | 83.083
9.5 | 1.19 | 0.01781 | -0.003 | 66.795
10 | 1.128 | 0.02684 | -0.003 | 42.031
10.5 | 0.981 | 0.04724 | -0.003 | 20.767
11 | 0.68 | 0.06372 | -0.003 | 10.676
11.5 | 0.708 | 0.06608 | -0.003 | 10.718
12 | 0.727 | 0.07656 | -0.003 | 9.5
12.5 | 0.751 | 0.0834 | -0.004 | 9.005
13 | 0.776 | 0.08886 | -0.004 | 8.732
13.5 | 0.804 | 0.09041 | -0.004 | 8.889
14 | 0.836 | 0.08866 | -0.004 | 9.431

## 112. Re 10M Mach 0.50 (2)
BIGFOIL.COM POLAR EXPORT
NACA22113
NACA22113 |  |  |  | Cl Max: | 1.6404 | at alpha= | 11.5 | deg
XFOIL ncrit=9 |  |  |  | L/D Max: | 142.613 | at alpha= | 8 | deg
Re: | 10000000 |  |  | Cd Min: | 0.01479 | at alpha= | 11.5 | deg
Mach: | 0.5 |  |  | Cl=0 at alpha= | -99 | deg
|  |  |  | @ Cl=0.1, Cd= | 0.0058881
|  |  |  | @ Cl=0.4, Cd= | 0.0057729
|  |  |  | @ Cl=0.6, Cd= | 0.0060068
alpha (deg) | Cl | Cd | Cm | Cl/Cd
0 | 0.099 | 0.00589 | 0.0073 | 16.8081
0.5 | 0.1572 | 0.00578 | 0.0095 | 27.1972
1.5 | 0.2788 | 0.00571 | 0.013 | 48.8266
2 | 0.3418 | 0.00569 | 0.0145 | 60.0703
2.5 | 0.405 | 0.00578 | 0.016 | 70.0692
3 | 0.4692 | 0.00582 | 0.0175 | 80.6186
3.5 | 0.5325 | 0.00591 | 0.0193 | 90.1015
4 | 0.5957 | 0.006 | 0.0213 | 99.2833
4.5 | 0.6589 | 0.0061 | 0.0235 | 108.0164
5 | 0.721 | 0.00626 | 0.0262 | 115.1757
5.5 | 0.784 | 0.00638 | 0.0289 | 122.884
6 | 0.8443 | 0.00659 | 0.0324 | 128.1184
6.5 | 0.9052 | 0.00678 | 0.0361 | 133.5103
7 | 0.9641 | 0.00704 | 0.0405 | 136.946
7.5 | 1.0374 | 0.00737 | 0.0424 | 140.7598
8 | 1.1352 | 0.00796 | 0.0401 | 142.6131
9 | 1.3114 | 0.00929 | 0.0407 | 141.1625
9.5 | 1.387 | 0.01003 | 0.0442 | 138.2851
10 | 1.459 | 0.01097 | 0.0484 | 132.9991
10.5 | 1.5358 | 0.01204 | 0.0523 | 127.5581
11 | 1.6092 | 0.01338 | 0.0569 | 120.2691
11.5 | 1.6404 | 0.01479 | 0.0675 | 110.9128

## 113. Re 12M Mach 0.00 (1)
BIGFOIL.COM POLAR EXPORT
NACA22113
NACA22113 |  |  |  | Cl Max: | 1.43 | at alpha= | 14 | deg
JavaFoil+Calcfoil stall+Eppler ext transition |  |  |  | L/D Max: | 132.9 | at alpha= | 10 | deg
Re: | 12000000 |  |  | Cd Min: | 0.00801 | at alpha= | -1 | deg
Mach: | 0 |  |  | Cl=0 at alpha= | -0.76667 | deg
|  |  |  | @ Cl=0.1, Cd= | 0.0088007
|  |  |  | @ Cl=0.4, Cd= | 0.008707
|  |  |  | @ Cl=0.6, Cd= | 0.0092937
alpha (deg) | Cl | Cd | Cm | Cl/Cd
-18.5 | -0.815 | 0.13155 | 0.008 | -6.196
-18 | -0.831 | 0.12369 | 0.008 | -6.72
-17.5 | -0.849 | 0.11394 | 0.009 | -7.45
-17 | -0.873 | 0.09828 | 0.009 | -8.886
-16.5 | -0.904 | 0.07821 | 0.01 | -11.563
-16 | -0.952 | 0.05082 | 0.011 | -18.739
-15.5 | -0.994 | 0.03348 | 0.012 | -29.685
-15 | -1.033 | 0.02197 | 0.012 | -47.036
-14.5 | -1.059 | 0.01695 | 0.012 | -62.473
-14 | -1.07 | 0.01486 | 0.012 | -71.994
-13.5 | -1.073 | 0.01367 | 0.012 | -78.54
-13 | -1.071 | 0.01276 | 0.011 | -83.939
-12.5 | -1.063 | 0.01213 | 0.011 | -87.673
-12 | -1.051 | 0.01156 | 0.011 | -90.958
-11.5 | -1.034 | 0.01107 | 0.011 | -93.458
-11 | -1.013 | 0.00943 | 0.01 | -107.467
-10.5 | -0.988 | 0.00963 | 0.01 | -102.588
-10 | -0.959 | 0.00988 | 0.01 | -97.092
-9.5 | -0.926 | 0.00954 | 0.01 | -96.995
-9 | -0.889 | 0.00986 | 0.009 | -90.138
-8.5 | -0.848 | 0.00955 | 0.009 | -88.832
-8 | -0.805 | 0.00928 | 0.009 | -86.815
-7.5 | -0.76 | 0.00962 | 0.008 | -78.982
-7 | -0.712 | 0.00937 | 0.008 | -76.005
-6.5 | -0.662 | 0.00915 | 0.008 | -72.276
-6 | -0.61 | 0.00967 | 0.007 | -63.009
-5.5 | -0.556 | 0.00942 | 0.007 | -58.988
-5 | -0.5 | 0.00916 | 0.007 | -54.626
-4.5 | -0.444 | 0.00903 | 0.006 | -49.123
-4 | -0.386 | 0.00889 | 0.006 | -43.42
-3.5 | -0.328 | 0.00941 | 0.006 | -34.833
-3 | -0.269 | 0.00928 | 0.006 | -28.964
-2.5 | -0.209 | 0.00915 | 0.005 | -22.851
-2 | -0.149 | 0.00906 | 0.005 | -16.467
-1.5 | -0.089 | 0.00903 | 0.005 | -9.843
-1 | -0.028 | 0.00801 | 0.004 | -3.536
-0.5 | 0.032 | 0.00808 | 0.004 | 3.996
0 | 0.093 | 0.00881 | 0.004 | 10.538
0.5 | 0.153 | 0.00873 | 0.003 | 17.571
1 | 0.214 | 0.00869 | 0.003 | 24.609
1.5 | 0.274 | 0.00865 | 0.003 | 31.69
2 | 0.334 | 0.00866 | 0.002 | 38.597
2.5 | 0.394 | 0.0087 | 0.002 | 45.295
3 | 0.454 | 0.00877 | 0.002 | 51.753
3.5 | 0.514 | 0.00927 | 0.001 | 55.423
4 | 0.573 | 0.00928 | 0.001 | 61.734
4.5 | 0.632 | 0.00931 | 0.001 | 67.907
5 | 0.691 | 0.00999 | 0 | 69.165
5.5 | 0.749 | 0.01008 | 0 | 74.287
6 | 0.807 | 0.01012 | 0 | 79.733
6.5 | 0.864 | 0.0102 | -0.001 | 84.735
7 | 0.921 | 0.00969 | -0.001 | 95.033
7.5 | 0.976 | 0.00988 | -0.001 | 98.8
8 | 1.031 | 0.00959 | -0.002 | 107.508
8.5 | 1.084 | 0.00934 | -0.002 | 116.049
9 | 1.135 | 0.00979 | -0.002 | 115.939
9.5 | 1.183 | 0.00972 | -0.003 | 121.714
10 | 1.23 | 0.00925 | -0.003 | 132.9
10.5 | 1.273 | 0.01071 | -0.003 | 118.796
11 | 1.312 | 0.01139 | -0.004 | 115.221
11.5 | 1.347 | 0.01212 | -0.004 | 111.082
12 | 1.376 | 0.01304 | -0.004 | 105.529
12.5 | 1.401 | 0.01425 | -0.005 | 98.267
13 | 1.417 | 0.0158 | -0.005 | 89.695
13.5 | 1.427 | 0.01794 | -0.005 | 79.542
14 | 1.43 | 0.02086 | -0.005 | 68.578
14.5 | 1.428 | 0.02483 | -0.006 | 57.506
15 | 1.421 | 0.02975 | -0.006 | 47.764
15.5 | 1.41 | 0.03577 | -0.006 | 39.423
16 | 1.397 | 0.04261 | -0.006 | 32.787
16.5 | 1.38 | 0.04989 | -0.006 | 27.649
17 | 1.36 | 0.05782 | -0.006 | 23.515
17.5 | 1.338 | 0.06601 | -0.006 | 20.272
18 | 1.315 | 0.07441 | -0.007 | 17.675
18.5 | 1.291 | 0.08318 | -0.007 | 15.517
19 | 1.265 | 0.09197 | -0.007 | 13.754

## 114. Re 12M Mach 0.00 (2)
BIGFOIL.COM POLAR EXPORT
NACA22113
NACA22113 |  |  |  | Cl Max: | 1.826 | at alpha= | 20 | deg
XFOIL ncrit=9 |  |  |  | L/D Max: | 148.856 | at alpha= | 9.5 | deg
Re: | 12000000 |  |  | Cd Min: | 0.03477 | at alpha= | 20 | deg
Mach: | 0 |  |  | Cl=0 at alpha= | -0.82895 | deg
|  |  |  | @ Cl=0.1, Cd= | 0.0054985
|  |  |  | @ Cl=0.4, Cd= | 0.0053896
|  |  |  | @ Cl=0.6, Cd= | 0.0055767
alpha (deg) | Cl | Cd | Cm | Cl/Cd
-20 | -1.7748 | 0.02466 | -0.0475 | -71.9708
-19.5 | -1.7596 | 0.02233 | -0.0449 | -78.7998
-19 | -1.74 | 0.02049 | -0.042 | -84.9195
-18.5 | -1.719 | 0.01889 | -0.0387 | -91.0005
-18 | -1.694 | 0.01763 | -0.0353 | -96.0862
-17.5 | -1.6663 | 0.01659 | -0.0318 | -100.44
-17 | -1.6366 | 0.0157 | -0.0283 | -104.242
-16.5 | -1.6061 | 0.01493 | -0.0245 | -107.5754
-16 | -1.5764 | 0.01427 | -0.0202 | -110.4695
-14.5 | -1.4818 | 0.01259 | -0.007 | -117.6966
-14 | -1.4276 | 0.0119 | -0.0073 | -119.9664
-13.5 | -1.3722 | 0.01125 | -0.0077 | -121.9733
-13 | -1.3159 | 0.01064 | -0.0083 | -123.6748
-12.5 | -1.2584 | 0.01012 | -0.009 | -124.3478
-12 | -1.2005 | 0.00966 | -0.0097 | -124.2754
-11.5 | -1.151 | 0.00924 | -0.0085 | -124.5671
-11 | -1.09 | 0.00883 | -0.0097 | -123.4428
-10.5 | -1.0193 | 0.00838 | -0.0131 | -121.6348
-10 | -0.946 | 0.0079 | -0.0172 | -119.7468
-9.5 | -0.8925 | 0.00761 | -0.0166 | -117.2799
-9 | -0.8462 | 0.00743 | -0.0144 | -113.8896
-8.5 | -0.7982 | 0.00727 | -0.0126 | -109.7937
-8 | -0.7494 | 0.00712 | -0.0109 | -105.2528
-7.5 | -0.6996 | 0.00694 | -0.0095 | -100.8069
-7 | -0.649 | 0.00681 | -0.0082 | -95.301
-6.5 | -0.5971 | 0.0067 | -0.0071 | -89.1194
-6 | -0.5453 | 0.00659 | -0.006 | -82.7466
-5.5 | -0.493 | 0.00648 | -0.0051 | -76.0802
-5 | -0.4402 | 0.00642 | -0.0042 | -68.567
-4.5 | -0.3888 | 0.00642 | -0.003 | -60.5607
-4 | -0.3357 | 0.0064 | -0.0022 | -52.4531
-3.5 | -0.282 | 0.00633 | -0.0015 | -44.5498
-3 | -0.2281 | 0.0063 | -0.0009 | -36.2063
-2.5 | -0.174 | 0.00627 | -0.0003 | -27.7512
-2 | -0.1202 | 0.00627 | 0.0004 | -19.1707
-1.5 | -0.0663 | 0.00625 | 0.0011 | -10.608
-0.5 | 0.0325 | 0.00565 | 0.004 | 5.7522
0 | 0.0837 | 0.00553 | 0.0052 | 15.1356
0.5 | 0.1355 | 0.00543 | 0.0062 | 24.954
1 | 0.1876 | 0.00542 | 0.0072 | 34.6125
1.5 | 0.2392 | 0.00534 | 0.0082 | 44.794
2 | 0.2924 | 0.00533 | 0.0089 | 54.8593
2.5 | 0.3466 | 0.00535 | 0.0095 | 64.785
3 | 0.4006 | 0.00539 | 0.0101 | 74.3228
3.5 | 0.4543 | 0.00543 | 0.0107 | 83.6648
4 | 0.5081 | 0.00546 | 0.0113 | 93.0586
4.5 | 0.561 | 0.00554 | 0.0121 | 101.2635
5 | 0.6141 | 0.00559 | 0.0128 | 109.8569
5.5 | 0.6664 | 0.00567 | 0.0136 | 117.5309
6 | 0.7182 | 0.00579 | 0.0146 | 124.0415
6.5 | 0.7696 | 0.00588 | 0.0156 | 130.8844
7 | 0.8195 | 0.00604 | 0.0169 | 135.6788
7.5 | 0.87 | 0.00617 | 0.0181 | 141.0049
8 | 0.92 | 0.00641 | 0.0193 | 143.5257
8.5 | 0.9753 | 0.00665 | 0.0193 | 146.6617
9 | 1.0379 | 0.00699 | 0.0175 | 148.4835
9.5 | 1.106 | 0.00743 | 0.0144 | 148.856
10 | 1.1698 | 0.00789 | 0.0122 | 148.2636
10.5 | 1.2263 | 0.00835 | 0.0116 | 146.8623
11 | 1.2743 | 0.00883 | 0.0129 | 144.3148
11.5 | 1.3316 | 0.00941 | 0.0119 | 141.509
12 | 1.3883 | 0.00998 | 0.011 | 139.1082
12.5 | 1.444 | 0.01059 | 0.0102 | 136.3551
13 | 1.4984 | 0.01125 | 0.0096 | 133.1911
13.5 | 1.5516 | 0.01194 | 0.0092 | 129.9497
14 | 1.603 | 0.0127 | 0.009 | 126.2205
14.5 | 1.6355 | 0.01345 | 0.0127 | 121.5985
15 | 1.6588 | 0.01408 | 0.0183 | 117.8125
15.5 | 1.6769 | 0.01488 | 0.0244 | 112.6949
16 | 1.7049 | 0.0157 | 0.0282 | 108.5924
16.5 | 1.7299 | 0.01677 | 0.0319 | 103.1544
17 | 1.7518 | 0.01812 | 0.0355 | 96.6777
17.5 | 1.7744 | 0.01957 | 0.0384 | 90.6694
18 | 1.7911 | 0.02154 | 0.0413 | 83.1523
18.5 | 1.8035 | 0.02406 | 0.0436 | 74.9584
19 | 1.8167 | 0.02681 | 0.0452 | 67.762
19.5 | 1.8242 | 0.03034 | 0.0461 | 60.1252
20 | 1.826 | 0.03477 | 0.0461 | 52.5165

## 115. Re 12M Mach 0.10 (1)
BIGFOIL.COM POLAR EXPORT
NACA22113
NACA22113 |  |  |  | Cl Max: | 1.419 | at alpha= | 13.5 | deg
JavaFoil+Calcfoil stall+Eppler ext transition |  |  |  | L/D Max: | 131.824 | at alpha= | 10 | deg
Re: | 12000000 |  |  | Cd Min: | 0.00807 | at alpha= | -1 | deg
Mach: | 0.1 |  |  | Cl=0 at alpha= | -0.76667 | deg
|  |  |  | @ Cl=0.1, Cd= | 0.0088597
|  |  |  | @ Cl=0.4, Cd= | 0.0087613
|  |  |  | @ Cl=0.6, Cd= | 0.0093563
alpha (deg) | Cl | Cd | Cm | Cl/Cd
-18 | -0.787 | 0.12804 | 0.008 | -6.145
-17.5 | -0.805 | 0.12066 | 0.008 | -6.669
-17 | -0.822 | 0.11257 | 0.008 | -7.306
-16.5 | -0.846 | 0.09868 | 0.009 | -8.578
-16 | -0.878 | 0.07944 | 0.01 | -11.049
-15.5 | -0.918 | 0.05696 | 0.011 | -16.111
-15 | -0.976 | 0.03162 | 0.011 | -30.871
-14.5 | -1.02 | 0.02006 | 0.012 | -50.836
-14 | -1.044 | 0.01591 | 0.012 | -65.593
-13.5 | -1.054 | 0.0141 | 0.012 | -74.776
-13 | -1.056 | 0.0131 | 0.012 | -80.578
-12.5 | -1.051 | 0.01237 | 0.011 | -84.972
-12 | -1.042 | 0.01176 | 0.011 | -88.639
-11.5 | -1.028 | 0.01124 | 0.011 | -91.405
-11 | -1.009 | 0.01079 | 0.01 | -93.525
-10.5 | -0.985 | 0.00974 | 0.01 | -101.181
-10 | -0.958 | 0.00939 | 0.01 | -102.06
-9.5 | -0.925 | 0.00963 | 0.01 | -96.048
-9 | -0.889 | 0.00992 | 0.009 | -89.6
-8.5 | -0.85 | 0.0096 | 0.009 | -88.483
-8 | -0.807 | 0.00932 | 0.009 | -86.605
-7.5 | -0.762 | 0.00969 | 0.008 | -78.646
-7 | -0.714 | 0.00942 | 0.008 | -75.841
-6.5 | -0.664 | 0.00916 | 0.008 | -72.471
-6 | -0.612 | 0.00973 | 0.007 | -62.887
-5.5 | -0.558 | 0.00945 | 0.007 | -59.041
-5 | -0.503 | 0.00926 | 0.007 | -54.27
-4.5 | -0.446 | 0.00908 | 0.007 | -49.077
-4 | -0.388 | 0.00891 | 0.006 | -43.554
-3.5 | -0.329 | 0.00882 | 0.006 | -37.345
-3 | -0.27 | 0.00931 | 0.006 | -29.019
-2.5 | -0.21 | 0.00919 | 0.005 | -22.864
-2 | -0.15 | 0.00909 | 0.005 | -16.479
-1.5 | -0.089 | 0.00906 | 0.005 | -9.858
-1 | -0.028 | 0.00807 | 0.004 | -3.53
-0.5 | 0.032 | 0.00809 | 0.004 | 4.014
0 | 0.093 | 0.00887 | 0.004 | 10.519
0.5 | 0.154 | 0.00878 | 0.003 | 17.544
1 | 0.215 | 0.00874 | 0.003 | 24.568
1.5 | 0.275 | 0.00874 | 0.003 | 31.515
2 | 0.336 | 0.00871 | 0.002 | 38.547
2.5 | 0.396 | 0.00876 | 0.002 | 45.226
3 | 0.456 | 0.00878 | 0.002 | 51.989
3.5 | 0.516 | 0.00882 | 0.001 | 58.535
4 | 0.576 | 0.00934 | 0.001 | 61.677
4.5 | 0.635 | 0.00938 | 0.001 | 67.678
5 | 0.694 | 0.01001 | 0 | 69.346
5.5 | 0.753 | 0.01011 | 0 | 74.426
6 | 0.811 | 0.01015 | 0 | 79.857
6.5 | 0.868 | 0.00958 | -0.001 | 90.578
7 | 0.925 | 0.00976 | -0.001 | 94.741
7.5 | 0.98 | 0.00996 | -0.001 | 98.445
8 | 1.035 | 0.00961 | -0.002 | 107.739
8.5 | 1.088 | 0.00943 | -0.002 | 115.321
9 | 1.139 | 0.00937 | -0.002 | 121.505
9.5 | 1.188 | 0.00932 | -0.003 | 127.452
10 | 1.233 | 0.00936 | -0.003 | 131.824
10.5 | 1.276 | 0.01086 | -0.003 | 117.516
11 | 1.315 | 0.01156 | -0.004 | 113.682
11.5 | 1.348 | 0.01237 | -0.004 | 108.971
12 | 1.376 | 0.01334 | -0.004 | 103.172
12.5 | 1.398 | 0.01463 | -0.005 | 95.56
13 | 1.412 | 0.01642 | -0.005 | 86.016
13.5 | 1.419 | 0.01879 | -0.005 | 75.511
14 | 1.419 | 0.0222 | -0.005 | 63.901
14.5 | 1.413 | 0.0267 | -0.005 | 52.917
15 | 1.403 | 0.03225 | -0.006 | 43.499
15.5 | 1.39 | 0.03866 | -0.006 | 35.954
16 | 1.374 | 0.04592 | -0.006 | 29.92
16.5 | 1.353 | 0.05402 | -0.006 | 25.036
17 | 1.33 | 0.0621 | -0.006 | 21.418
17.5 | 1.305 | 0.07083 | -0.006 | 18.424
18 | 1.279 | 0.07931 | -0.006 | 16.127
18.5 | 1.251 | 0.08825 | -0.007 | 14.177

## 116. Re 12M Mach 0.10 (2)
BIGFOIL.COM POLAR EXPORT
NACA22113
NACA22113 |  |  |  | Cl Max: | 1.8134 | at alpha= | 19.5 | deg
XFOIL ncrit=9 |  |  |  | L/D Max: | 149.011 | at alpha= | 9.5 | deg
Re: | 12000000 |  |  | Cd Min: | 0.03923 | at alpha= | 20 | deg
Mach: | 0.1 |  |  | Cl=0 at alpha= | -0.85965 | deg
|  |  |  | @ Cl=0.1, Cd= | 0.0055096
|  |  |  | @ Cl=0.4, Cd= | 0.0053979
|  |  |  | @ Cl=0.6, Cd= | 0.0055867
alpha (deg) | Cl | Cd | Cm | Cl/Cd
-20 | -1.7642 | 0.02756 | -0.0526 | -64.0131
-19.5 | -1.752 | 0.02465 | -0.0503 | -71.0751
-19 | -1.736 | 0.02229 | -0.0476 | -77.8825
-18.5 | -1.7187 | 0.02024 | -0.0442 | -84.916
-18 | -1.6961 | 0.01867 | -0.0406 | -90.8463
-17.5 | -1.6704 | 0.0174 | -0.0369 | -96
-17 | -1.6416 | 0.01636 | -0.0332 | -100.3423
-16.5 | -1.6117 | 0.01545 | -0.0292 | -104.3172
-16 | -1.581 | 0.01468 | -0.025 | -107.6975
-15.5 | -1.5535 | 0.01406 | -0.0197 | -110.4908
-15 | -1.5261 | 0.01342 | -0.0142 | -113.7183
-14.5 | -1.4924 | 0.01288 | -0.0098 | -115.8696
-14 | -1.4391 | 0.01226 | -0.0095 | -117.3817
-13.5 | -1.3835 | 0.01153 | -0.0097 | -119.9913
-13 | -1.3267 | 0.01088 | -0.01 | -121.9393
-12.5 | -1.2688 | 0.01031 | -0.0105 | -123.065
-12 | -1.2103 | 0.0098 | -0.011 | -123.5
-11.5 | -1.16 | 0.00936 | -0.0097 | -123.9316
-11 | -1.0989 | 0.00893 | -0.0107 | -123.0571
-10.5 | -1.0277 | 0.0085 | -0.0139 | -120.9059
-10 | -0.953 | 0.00799 | -0.018 | -119.2741
-9.5 | -0.8977 | 0.00767 | -0.0176 | -117.0404
-9 | -0.8513 | 0.00748 | -0.0153 | -113.8102
-8.5 | -0.8031 | 0.00731 | -0.0133 | -109.8632
-8 | -0.7537 | 0.00717 | -0.0116 | -105.1185
-7.5 | -0.7036 | 0.00698 | -0.01 | -100.8023
-7 | -0.6528 | 0.00684 | -0.0086 | -95.4386
-6.5 | -0.6006 | 0.00672 | -0.0075 | -89.375
-6 | -0.5483 | 0.00661 | -0.0064 | -82.9501
-5.5 | -0.4958 | 0.0065 | -0.0053 | -76.2769
-5 | -0.4426 | 0.00644 | -0.0044 | -68.7267
-4.5 | -0.3909 | 0.00643 | -0.0032 | -60.7932
-4 | -0.3375 | 0.00641 | -0.0024 | -52.6521
-3.5 | -0.2835 | 0.00634 | -0.0017 | -44.7161
-3 | -0.2292 | 0.00631 | -0.001 | -36.3233
-2.5 | -0.1748 | 0.00628 | -0.0003 | -27.8344
-2 | -0.1207 | 0.00628 | 0.0004 | -19.2197
-1.5 | -0.0665 | 0.00626 | 0.001 | -10.623
-1 | -0.0128 | 0.00619 | 0.0018 | -2.0679
-0.5 | 0.0328 | 0.00567 | 0.0041 | 5.7848
0 | 0.0842 | 0.00554 | 0.0052 | 15.1986
0.5 | 0.1362 | 0.00544 | 0.0063 | 25.0368
1 | 0.1886 | 0.00543 | 0.0073 | 34.733
1.5 | 0.2405 | 0.00535 | 0.0083 | 44.9533
2 | 0.294 | 0.00534 | 0.0091 | 55.0562
2.5 | 0.3486 | 0.00536 | 0.0097 | 65.0373
3 | 0.4029 | 0.0054 | 0.0103 | 74.6111
3.5 | 0.457 | 0.00544 | 0.0109 | 84.0074
4 | 0.5111 | 0.00547 | 0.0115 | 93.4369
4.5 | 0.5643 | 0.00556 | 0.0123 | 101.4928
5 | 0.6178 | 0.0056 | 0.0131 | 110.3214
5.5 | 0.6703 | 0.00569 | 0.014 | 117.8032
6 | 0.7226 | 0.0058 | 0.015 | 124.5862
6.5 | 0.7743 | 0.0059 | 0.0161 | 131.2373
7 | 0.8245 | 0.00607 | 0.0175 | 135.832
7.5 | 0.8752 | 0.0062 | 0.0187 | 141.1613
8 | 0.9258 | 0.00644 | 0.02 | 143.7578
8.5 | 0.9819 | 0.0067 | 0.0199 | 146.5522
9 | 1.0454 | 0.00703 | 0.0182 | 148.7055
9.5 | 1.1146 | 0.00748 | 0.015 | 149.0107
10 | 1.1789 | 0.00795 | 0.013 | 148.2893
10.5 | 1.2354 | 0.00844 | 0.0126 | 146.3744
11 | 1.2843 | 0.00895 | 0.0138 | 143.4972
11.5 | 1.3422 | 0.00954 | 0.013 | 140.6918
12 | 1.3993 | 0.01015 | 0.0122 | 137.8621
12.5 | 1.4554 | 0.01079 | 0.0116 | 134.8842
13 | 1.5103 | 0.01149 | 0.0112 | 131.4447
13.5 | 1.564 | 0.0122 | 0.0109 | 128.1967
14 | 1.616 | 0.01298 | 0.0109 | 124.4992
14.5 | 1.6432 | 0.01373 | 0.0159 | 119.6795
15 | 1.659 | 0.01438 | 0.0231 | 115.3686
15.5 | 1.6826 | 0.01527 | 0.0281 | 110.1899
16 | 1.7106 | 0.01619 | 0.0319 | 105.6578
16.5 | 1.7334 | 0.01748 | 0.0359 | 99.1648
17 | 1.756 | 0.01892 | 0.0393 | 92.8118
17.5 | 1.7758 | 0.02069 | 0.0423 | 85.8289
18 | 1.7899 | 0.02305 | 0.045 | 77.6529
18.5 | 1.8025 | 0.02583 | 0.0469 | 69.7832
19 | 1.8122 | 0.02918 | 0.0481 | 62.1042
19.5 | 1.8134 | 0.03364 | 0.0484 | 53.9061
20 | 1.8078 | 0.03923 | 0.0477 | 46.0821

## 117. Re 12M Mach 0.25 (1)
BIGFOIL.COM POLAR EXPORT
NACA22113
NACA22113 |  |  |  | Cl Max: | 1.368 | at alpha= | 12.5 | deg
JavaFoil+Calcfoil stall+Eppler ext transition |  |  |  | L/D Max: | 124.047 | at alpha= | 9 | deg
Re: | 12000000 |  |  | Cd Min: | 0.00822 | at alpha= | -1 | deg
Mach: | 0.25 |  |  | Cl=0 at alpha= | -0.76613 | deg
|  |  |  | @ Cl=0.1, Cd= | 0.0084429
|  |  |  | @ Cl=0.4, Cd= | 0.0089255
|  |  |  | @ Cl=0.6, Cd= | 0.009613
alpha (deg) | Cl | Cd | Cm | Cl/Cd
-16.5 | -0.543 | 0.12535 | 0.007 | -4.328
-16 | -0.587 | 0.11748 | 0.007 | -4.994
-15.5 | -0.628 | 0.11004 | 0.007 | -5.703
-15 | -0.665 | 0.10272 | 0.007 | -6.474
-14.5 | -0.698 | 0.09614 | 0.007 | -7.262
-14 | -0.727 | 0.08963 | 0.007 | -8.116
-13.5 | -0.753 | 0.08299 | 0.007 | -9.071
-13 | -0.82 | 0.04906 | 0.01 | -16.719
-12.5 | -0.933 | 0.01579 | 0.011 | -59.112
-12 | -0.959 | 0.0133 | 0.011 | -72.101
-11.5 | -0.967 | 0.01233 | 0.011 | -78.447
-11 | -0.965 | 0.01164 | 0.011 | -82.915
-10.5 | -0.956 | 0.0111 | 0.01 | -86.14
-10 | -0.94 | 0.00943 | 0.01 | -99.723
-9.5 | -0.916 | 0.00956 | 0.01 | -95.82
-9 | -0.887 | 0.00979 | 0.01 | -90.642
-8.5 | -0.853 | 0.00942 | 0.009 | -90.511
-8 | -0.814 | 0.0097 | 0.009 | -83.908
-7.5 | -0.772 | 0.0094 | 0.009 | -82.135
-7 | -0.726 | 0.00976 | 0.008 | -74.341
-6.5 | -0.677 | 0.00947 | 0.008 | -71.491
-6 | -0.625 | 0.0092 | 0.008 | -67.934
-5.5 | -0.571 | 0.00977 | 0.007 | -58.414
-5 | -0.515 | 0.00948 | 0.007 | -54.266
-4.5 | -0.457 | 0.0093 | 0.007 | -49.11
-4 | -0.398 | 0.00909 | 0.006 | -43.776
-3.5 | -0.338 | 0.00898 | 0.006 | -37.636
-3 | -0.277 | 0.0088 | 0.006 | -31.506
-2.5 | -0.216 | 0.00936 | 0.005 | -23.048
-2 | -0.154 | 0.00929 | 0.005 | -16.562
-1.5 | -0.092 | 0.00924 | 0.005 | -9.921
-1 | -0.029 | 0.00822 | 0.004 | -3.559
-0.5 | 0.033 | 0.00843 | 0.004 | 3.956
0 | 0.096 | 0.00841 | 0.004 | 11.403
0.5 | 0.158 | 0.00892 | 0.003 | 17.753
1 | 0.221 | 0.00887 | 0.003 | 24.874
1.5 | 0.283 | 0.00889 | 0.003 | 31.822
2 | 0.345 | 0.00889 | 0.002 | 38.803
2.5 | 0.407 | 0.00893 | 0.002 | 45.542
3 | 0.469 | 0.00901 | 0.002 | 52.029
3.5 | 0.53 | 0.00906 | 0.001 | 58.526
4 | 0.591 | 0.00961 | 0.001 | 61.498
4.5 | 0.652 | 0.00963 | 0.001 | 67.686
5 | 0.712 | 0.01031 | 0 | 69.11
5.5 | 0.772 | 0.01045 | 0 | 73.916
6 | 0.831 | 0.00984 | 0 | 84.513
6.5 | 0.89 | 0.00992 | -0.001 | 89.709
7 | 0.947 | 0.00953 | -0.001 | 99.373
7.5 | 1.004 | 0.00979 | -0.001 | 102.57
8 | 1.058 | 0.00956 | -0.002 | 110.768
8.5 | 1.111 | 0.0094 | -0.002 | 118.209
9 | 1.162 | 0.00937 | -0.002 | 124.047
9.5 | 1.209 | 0.01042 | -0.003 | 116.024
10 | 1.252 | 0.01104 | -0.003 | 113.397
10.5 | 1.29 | 0.01177 | -0.003 | 109.614
11 | 1.322 | 0.01271 | -0.004 | 104.071
11.5 | 1.346 | 0.01393 | -0.004 | 96.673
12 | 1.362 | 0.01563 | -0.004 | 87.131
12.5 | 1.368 | 0.01816 | -0.005 | 75.357
13 | 1.363 | 0.02178 | -0.005 | 62.578
13.5 | 1.349 | 0.027 | -0.005 | 49.957
14 | 1.328 | 0.03372 | -0.005 | 39.369
14.5 | 1.302 | 0.04158 | -0.005 | 31.312
15 | 1.272 | 0.05036 | -0.005 | 25.255
15.5 | 1.238 | 0.06002 | -0.006 | 20.618
16 | 1.2 | 0.07002 | -0.006 | 17.137
16.5 | 1.154 | 0.0801 | -0.006 | 14.413
17 | 1.105 | 0.09004 | -0.006 | 12.273
17.5 | 1.051 | 0.10069 | -0.006 | 10.438

## 118. Re 12M Mach 0.25 (2)
BIGFOIL.COM POLAR EXPORT
NACA22113
NACA22113 |  |  |  | Cl Max: | 1.7698 | at alpha= | 18 | deg
XFOIL ncrit=9 |  |  |  | L/D Max: | 148.177 | at alpha= | 9 | deg
Re: | 12000000 |  |  | Cd Min: | 0.079 | at alpha= | 20 | deg
Mach: | 0.25 |  |  | Cl=0 at alpha= | -0.86859 | deg
|  |  |  | @ Cl=0.1, Cd= | 0.0055608
|  |  |  | @ Cl=0.4, Cd= | 0.0054433
|  |  |  | @ Cl=0.6, Cd= | 0.0056456
alpha (deg) | Cl | Cd | Cm | Cl/Cd
-20 | -1.5422 | 0.06627 | -0.0561 | -23.2715
-19.5 | -1.5815 | 0.05476 | -0.062 | -28.8806
-19 | -1.6131 | 0.04494 | -0.0659 | -35.8945
-18.5 | -1.6367 | 0.03687 | -0.0676 | -44.3911
-18 | -1.6437 | 0.03108 | -0.067 | -52.8861
-17.5 | -1.6408 | 0.02671 | -0.0647 | -61.4302
-17 | -1.6277 | 0.02354 | -0.0613 | -69.1461
-16.5 | -1.6105 | 0.02099 | -0.057 | -76.727
-16 | -1.5908 | 0.01887 | -0.0519 | -84.3031
-15.5 | -1.5636 | 0.01734 | -0.0467 | -90.173
-15 | -1.5356 | 0.016 | -0.041 | -95.975
-14.5 | -1.5055 | 0.01498 | -0.035 | -100.5007
-14 | -1.4879 | 0.01421 | -0.0263 | -104.708
-13.5 | -1.4462 | 0.01336 | -0.0218 | -108.2485
-13 | -1.3863 | 0.01245 | -0.0208 | -111.3494
-12.5 | -1.3245 | 0.0117 | -0.0201 | -113.2051
-12 | -1.2639 | 0.01084 | -0.0195 | -116.5959
-11.5 | -1.2078 | 0.01017 | -0.0178 | -118.7611
-11 | -1.1486 | 0.00959 | -0.0168 | -119.7706
-10.5 | -1.0758 | 0.00903 | -0.0187 | -119.1362
-10 | -0.9944 | 0.00848 | -0.0225 | -117.2642
-9.5 | -0.9251 | 0.00804 | -0.0239 | -115.0622
-9 | -0.8786 | 0.00777 | -0.0205 | -113.0759
-8.5 | -0.8297 | 0.00755 | -0.0176 | -109.894
-8 | -0.7787 | 0.00736 | -0.0152 | -105.8016
-7.5 | -0.726 | 0.00719 | -0.0133 | -100.9736
-7 | -0.6737 | 0.007 | -0.0113 | -96.2429
-6.5 | -0.6198 | 0.00684 | -0.0097 | -90.614
-6 | -0.5654 | 0.00673 | -0.0083 | -84.0119
-5.5 | -0.5109 | 0.0066 | -0.007 | -77.4091
-5 | -0.4561 | 0.0065 | -0.0057 | -70.1692
-4.5 | -0.4023 | 0.0065 | -0.0044 | -61.8923
-4 | -0.3475 | 0.00646 | -0.0032 | -53.7926
-3.5 | -0.2915 | 0.00639 | -0.0023 | -45.6182
-3 | -0.2355 | 0.00636 | -0.0015 | -37.0283
-2.5 | -0.1793 | 0.00631 | -0.0007 | -28.4152
-2 | -0.1235 | 0.00631 | 0.0001 | -19.5721
-1.5 | -0.0677 | 0.0063 | 0.0009 | -10.746
-1 | -0.0123 | 0.00627 | 0.0018 | -1.9617
-0.5 | 0.0345 | 0.00574 | 0.0042 | 6.0105
0 | 0.0873 | 0.00558 | 0.0055 | 15.6452
0.5 | 0.1402 | 0.0055 | 0.0068 | 25.4909
1 | 0.1946 | 0.00546 | 0.0078 | 35.641
1.5 | 0.2481 | 0.00538 | 0.009 | 46.1152
2 | 0.3031 | 0.00539 | 0.0099 | 56.2338
2.5 | 0.3597 | 0.0054 | 0.0106 | 66.6111
3 | 0.4155 | 0.00546 | 0.0114 | 76.0989
3.5 | 0.4717 | 0.00549 | 0.0121 | 85.9199
4 | 0.5272 | 0.00555 | 0.013 | 94.991
4.5 | 0.5827 | 0.00563 | 0.0139 | 103.4991
5 | 0.6381 | 0.00568 | 0.0149 | 112.3415
5.5 | 0.6921 | 0.00581 | 0.0162 | 119.1222
6 | 0.7468 | 0.0059 | 0.0174 | 126.5763
6.5 | 0.7995 | 0.00605 | 0.019 | 132.1488
7 | 0.8526 | 0.00619 | 0.0205 | 137.7383
7.5 | 0.9042 | 0.00639 | 0.0225 | 141.5023
8 | 0.958 | 0.0066 | 0.0239 | 145.1515
8.5 | 1.0202 | 0.00696 | 0.0235 | 146.5805
9 | 1.0891 | 0.00735 | 0.0217 | 148.1769
9.5 | 1.1627 | 0.00785 | 0.0189 | 148.1146
10 | 1.2293 | 0.00835 | 0.0176 | 147.2216
10.5 | 1.2865 | 0.0089 | 0.0183 | 144.5506
11 | 1.3409 | 0.00954 | 0.0196 | 140.5556
11.5 | 1.4014 | 0.01028 | 0.0196 | 136.323
12 | 1.4616 | 0.01103 | 0.0196 | 132.5113
12.5 | 1.5205 | 0.01184 | 0.0199 | 128.4206
13 | 1.5781 | 0.01271 | 0.0204 | 124.1621
13.5 | 1.627 | 0.01367 | 0.0224 | 119.0198
14 | 1.6369 | 0.01438 | 0.032 | 113.8317
14.5 | 1.6591 | 0.01545 | 0.0383 | 107.3851
15 | 1.6875 | 0.0166 | 0.0431 | 101.6566
15.5 | 1.7088 | 0.0183 | 0.0479 | 93.377
16 | 1.7329 | 0.02009 | 0.0517 | 86.2568
16.5 | 1.7507 | 0.02252 | 0.0551 | 77.7398
17 | 1.7595 | 0.02598 | 0.0576 | 67.7252
17.5 | 1.7689 | 0.02989 | 0.0589 | 59.1803
18 | 1.7698 | 0.03498 | 0.059 | 50.5946
18.5 | 1.7515 | 0.04249 | 0.0573 | 41.2215
19 | 1.7193 | 0.05211 | 0.0537 | 32.9937
19.5 | 1.6725 | 0.06403 | 0.0482 | 26.1206
20 | 1.6052 | 0.079 | 0.0405 | 20.319

## 119. Re 12M Mach 0.50 (1)
BIGFOIL.COM POLAR EXPORT
NACA22113
NACA22113 |  |  |  | Cl Max: | 1.2 | at alpha= | 9 | deg
JavaFoil+Calcfoil stall+Eppler ext transition |  |  |  | L/D Max: | 110.758 | at alpha= | 7 | deg
Re: | 12000000 |  |  | Cd Min: | 0.00861 | at alpha= | 1.5 | deg
Mach: | 0.5 |  |  | Cl=0 at alpha= | -0.76429 | deg
|  |  |  | @ Cl=0.1, Cd= | 0.00918
|  |  |  | @ Cl=0.4, Cd= | 0.0087847
|  |  |  | @ Cl=0.6, Cd= | 0.0093773
alpha (deg) | Cl | Cd | Cm | Cl/Cd
-20 | -1.091 | 0.10159 | 0.014 | -10.74
-19.5 | -1.027 | 0.13196 | 0.012 | -7.782
-19 | -1.046 | 0.08648 | 0.014 | -12.093
-18.5 | -0.957 | 0.13562 | 0.01 | -7.058
-18 | -1.001 | 0.07219 | 0.014 | -13.865
-17.5 | -1.031 | 0.03617 | 0.015 | -28.517
-17 | -0.914 | 0.08688 | 0.012 | -10.517
-16.5 | -0.978 | 0.03186 | 0.014 | -30.677
-16 | -0.915 | 0.04577 | 0.013 | -19.985
-15.5 | -0.907 | 0.03408 | 0.014 | -26.6
-15 | -0.907 | 0.02254 | 0.014 | -40.253
-14.5 | -0.747 | 0.09113 | 0.009 | -8.202
-14 | -0.841 | 0.02267 | 0.013 | -37.079
-13.5 | -0.829 | 0.01735 | 0.013 | -47.767
-13 | -0.725 | 0.04182 | 0.011 | -17.341
-12.5 | -0.767 | 0.01631 | 0.013 | -47.027
-12 | -0.613 | 0.07197 | 0.007 | -8.522
-11.5 | -0.704 | 0.0153 | 0.012 | -46.022
-11 | -0.559 | 0.06581 | 0.007 | -8.497
-10.5 | -0.534 | 0.0607 | 0.007 | -8.796
-10 | -0.617 | 0.01263 | 0.011 | -48.8
-9.5 | -0.478 | 0.05626 | 0.006 | -8.495
-9 | -0.449 | 0.0555 | 0.006 | -8.097
-8.5 | -0.424 | 0.05057 | 0.006 | -8.386
-8 | -0.396 | 0.0495 | 0.005 | -7.995
-7.5 | -0.52 | 0.04681 | 0.005 | -11.101
-7 | -0.702 | 0.0097 | 0.009 | -72.41
-6.5 | -0.694 | 0.00973 | 0.009 | -71.305
-6 | -0.661 | 0.00989 | 0.009 | -66.854
-5.5 | -0.616 | 0.00951 | 0.008 | -64.717
-5 | -0.562 | 0.00985 | 0.008 | -57.034
-4.5 | -0.502 | 0.00957 | 0.007 | -52.508
-4 | -0.44 | 0.00936 | 0.007 | -47
-3.5 | -0.375 | 0.00983 | 0.007 | -38.161
-3 | -0.308 | 0.00959 | 0.006 | -32.174
-2.5 | -0.24 | 0.00947 | 0.006 | -25.38
-2 | -0.172 | 0.0094 | 0.006 | -18.275
-1.5 | -0.102 | 0.00936 | 0.005 | -10.944
-1 | -0.033 | 0.00934 | 0.005 | -3.498
-0.5 | 0.037 | 0.00918 | 0.005 | 4.057
0 | 0.107 | 0.00918 | 0.004 | 11.657
0.5 | 0.177 | 0.00918 | 0.004 | 19.263
1 | 0.246 | 0.00925 | 0.003 | 26.625
1.5 | 0.316 | 0.00861 | 0.003 | 36.644
2 | 0.385 | 0.00867 | 0.003 | 44.345
2.5 | 0.453 | 0.00919 | 0.002 | 49.331
3 | 0.522 | 0.00925 | 0.002 | 56.385
3.5 | 0.59 | 0.00944 | 0.001 | 62.439
4 | 0.657 | 0.00902 | 0.001 | 72.862
4.5 | 0.724 | 0.00918 | 0.001 | 78.792
5 | 0.789 | 0.0098 | 0 | 80.526
5.5 | 0.854 | 0.00995 | 0 | 85.831
6 | 0.917 | 0.00959 | 0 | 95.605
6.5 | 0.977 | 0.00945 | -0.001 | 103.402
7 | 1.036 | 0.00935 | -0.001 | 110.758
7.5 | 1.09 | 0.01079 | -0.002 | 100.982
8 | 1.138 | 0.01152 | -0.002 | 98.785
8.5 | 1.177 | 0.01257 | -0.002 | 93.613
9 | 1.2 | 0.01417 | -0.003 | 84.644
9.5 | 1.192 | 0.01742 | -0.003 | 68.423
10 | 1.131 | 0.02602 | -0.003 | 43.473
10.5 | 0.985 | 0.04552 | -0.003 | 21.632
11 | 0.683 | 0.06139 | -0.003 | 11.123
11.5 | 0.711 | 0.06332 | -0.003 | 11.236
12 | 0.73 | 0.07388 | -0.004 | 9.882
12.5 | 0.754 | 0.08039 | -0.004 | 9.378
13 | 0.779 | 0.08547 | -0.004 | 9.114
13.5 | 0.805 | 0.09197 | -0.004 | 8.75
14 | 0.828 | 0.10432 | -0.004 | 7.939

## 120. Re 12M Mach 0.50 (2)
BIGFOIL.COM POLAR EXPORT
NACA22113
NACA22113 |  |  |  | Cl Max: | 1.6085 | at alpha= | 11 | deg
XFOIL ncrit=9 |  |  |  | L/D Max: | 147.913 | at alpha= | 8.5 | deg
Re: | 12000000 |  |  | Cd Min: | 0.10528 | at alpha= | -13 | deg
Mach: | 0.5 |  |  | Cl=0 at alpha= | -0.90807 | deg
|  |  |  | @ Cl=0.1, Cd= | 0.0059042
|  |  |  | @ Cl=0.4, Cd= | 0.0056706
|  |  |  | @ Cl=0.6, Cd= | 0.0058695
alpha (deg) | Cl | Cd | Cm | Cl/Cd
-13 | -0.6892 | 0.10528 | -0.02 | -6.5464
-12.5 | -0.7019 | 0.09402 | -0.0261 | -7.4654
-12 | -0.7132 | 0.08256 | -0.0322 | -8.6386
-11.5 | -0.732 | 0.06949 | -0.0406 | -10.5339
-11 | -0.753 | 0.05756 | -0.0495 | -13.082
-10.5 | -0.7853 | 0.04627 | -0.0576 | -16.9721
-8.5 | -0.8465 | 0.0119 | -0.0583 | -71.1345
-8 | -0.8471 | 0.00985 | -0.0441 | -86
-7.5 | -0.8127 | 0.00864 | -0.0347 | -94.0625
-7 | -0.7605 | 0.00801 | -0.0283 | -94.9438
-6.5 | -0.7011 | 0.00763 | -0.0235 | -91.8873
-6 | -0.6401 | 0.00731 | -0.0194 | -87.565
-5.5 | -0.5771 | 0.00707 | -0.0162 | -81.6266
-5 | -0.5141 | 0.00691 | -0.0133 | -74.3994
-4.5 | -0.4523 | 0.0068 | -0.0104 | -66.5147
-4 | -0.3896 | 0.00674 | -0.0081 | -57.8042
-3.5 | -0.3261 | 0.00663 | -0.0061 | -49.1855
-3 | -0.2625 | 0.00657 | -0.0043 | -39.9543
-2.5 | -0.1988 | 0.00652 | -0.0028 | -30.4908
-2 | -0.1355 | 0.0065 | -0.0013 | -20.8462
-1.5 | -0.0726 | 0.00651 | 0.0002 | -11.1521
-1 | -0.0098 | 0.00652 | 0.0016 | -1.5031
-0.5 | 0.0435 | 0.00608 | 0.0047 | 7.1546
0.5 | 0.1592 | 0.00572 | 0.0091 | 27.8322
1 | 0.2204 | 0.00567 | 0.0108 | 38.8713
1.5 | 0.2812 | 0.0056 | 0.0126 | 50.2143
2 | 0.3446 | 0.00561 | 0.014 | 61.426
2.5 | 0.4086 | 0.00568 | 0.0154 | 71.9366
3 | 0.4729 | 0.00571 | 0.0168 | 82.8196
3.5 | 0.5363 | 0.00582 | 0.0186 | 92.1478
4 | 0.6006 | 0.00587 | 0.0205 | 102.3169
4.5 | 0.6638 | 0.00601 | 0.0226 | 110.4493
5 | 0.7277 | 0.00613 | 0.025 | 118.7113
5.5 | 0.7909 | 0.00627 | 0.0277 | 126.1404
6 | 0.8524 | 0.00646 | 0.031 | 131.9505
6.5 | 0.9137 | 0.00662 | 0.0346 | 138.0211
7 | 0.9723 | 0.00689 | 0.0391 | 141.1176
7.5 | 1.0337 | 0.00713 | 0.0433 | 144.979
8 | 1.1181 | 0.0076 | 0.0435 | 147.1184
8.5 | 1.2188 | 0.00824 | 0.0412 | 147.9126
9 | 1.307 | 0.00892 | 0.0419 | 146.5247
9.5 | 1.3893 | 0.00967 | 0.0441 | 143.6711
10 | 1.4571 | 0.01052 | 0.0493 | 138.5076
10.5 | 1.5332 | 0.01156 | 0.0533 | 132.6298
11 | 1.6085 | 0.01276 | 0.0579 | 126.058

## 121. Re 14M Mach 0.00 (1)
BIGFOIL.COM POLAR EXPORT
NACA22113
NACA22113 |  |  |  | Cl Max: | 1.434 | at alpha= | 14 | deg
JavaFoil+Calcfoil stall+Eppler ext transition |  |  |  | L/D Max: | 127.781 | at alpha= | 10 | deg
Re: | 14000000 |  |  | Cd Min: | 0.00821 | at alpha= | -0.5 | deg
Mach: | 0 |  |  | Cl=0 at alpha= | -0.76667 | deg
|  |  |  | @ Cl=0.1, Cd= | 0.0087283
|  |  |  | @ Cl=0.4, Cd= | 0.008595
|  |  |  | @ Cl=0.6, Cd= | 0.0095395
alpha (deg) | Cl | Cd | Cm | Cl/Cd
-18.5 | -0.816 | 0.13008 | 0.008 | -6.272
-18 | -0.832 | 0.12216 | 0.008 | -6.814
-17.5 | -0.852 | 0.11095 | 0.009 | -7.678
-17 | -0.881 | 0.09144 | 0.01 | -9.636
-16.5 | -0.925 | 0.06386 | 0.011 | -14.479
-16 | -0.969 | 0.04215 | 0.012 | -22.989
-15.5 | -1.007 | 0.02858 | 0.012 | -35.233
-15 | -1.041 | 0.02003 | 0.012 | -51.974
-14.5 | -1.062 | 0.0162 | 0.012 | -65.574
-14 | -1.073 | 0.01436 | 0.012 | -74.674
-13.5 | -1.075 | 0.01331 | 0.012 | -80.766
-13 | -1.072 | 0.01249 | 0.012 | -85.87
-12.5 | -1.064 | 0.01188 | 0.011 | -89.576
-12 | -1.052 | 0.01135 | 0.011 | -92.661
-11.5 | -1.035 | 0.0109 | 0.011 | -94.913
-11 | -1.014 | 0.00929 | 0.01 | -109.145
-10.5 | -0.988 | 0.00945 | 0.01 | -104.565
-10 | -0.959 | 0.0097 | 0.01 | -98.872
-9.5 | -0.926 | 0.00938 | 0.01 | -98.693
-9 | -0.889 | 0.00967 | 0.009 | -91.891
-8.5 | -0.848 | 0.00938 | 0.009 | -90.489
-8 | -0.805 | 0.00977 | 0.009 | -82.459
-7.5 | -0.76 | 0.00949 | 0.008 | -80.026
-7 | -0.712 | 0.00919 | 0.008 | -77.444
-6.5 | -0.662 | 0.00977 | 0.008 | -67.742
-6 | -0.61 | 0.00943 | 0.007 | -64.662
-5.5 | -0.556 | 0.00922 | 0.007 | -60.259
-5 | -0.5 | 0.00903 | 0.007 | -55.417
-4.5 | -0.444 | 0.00888 | 0.006 | -49.969
-4 | -0.386 | 0.00875 | 0.006 | -44.147
-3.5 | -0.328 | 0.00928 | 0.006 | -35.32
-3 | -0.269 | 0.00911 | 0.006 | -29.509
-2.5 | -0.209 | 0.00904 | 0.005 | -23.137
-2 | -0.149 | 0.00892 | 0.005 | -16.715
-1.5 | -0.089 | 0.00951 | 0.005 | -9.341
-1 | -0.028 | 0.00864 | 0.004 | -3.278
-0.5 | 0.032 | 0.00821 | 0.004 | 3.934
0 | 0.093 | 0.00874 | 0.004 | 10.623
0.5 | 0.153 | 0.00864 | 0.003 | 17.744
1 | 0.214 | 0.00856 | 0.003 | 24.96
1.5 | 0.274 | 0.00857 | 0.003 | 31.987
2 | 0.334 | 0.00856 | 0.002 | 39.038
2.5 | 0.394 | 0.00859 | 0.002 | 45.89
3 | 0.454 | 0.00864 | 0.002 | 52.584
3.5 | 0.514 | 0.00919 | 0.001 | 55.899
4 | 0.573 | 0.00921 | 0.001 | 62.244
4.5 | 0.632 | 0.00993 | 0.001 | 63.659
5 | 0.691 | 0.00989 | 0 | 69.84
5.5 | 0.749 | 0.00999 | 0 | 74.954
6 | 0.807 | 0.01002 | 0 | 80.521
6.5 | 0.864 | 0.01011 | -0.001 | 85.504
7 | 0.921 | 0.00958 | -0.001 | 96.059
7.5 | 0.976 | 0.00978 | -0.001 | 99.827
8 | 1.031 | 0.00949 | -0.002 | 108.642
8.5 | 1.084 | 0.00982 | -0.002 | 110.367
9 | 1.135 | 0.0097 | -0.002 | 117.031
9.5 | 1.184 | 0.00961 | -0.003 | 123.124
10 | 1.23 | 0.00963 | -0.003 | 127.781
10.5 | 1.273 | 0.01062 | -0.003 | 119.912
11 | 1.313 | 0.01126 | -0.004 | 116.583
11.5 | 1.347 | 0.01196 | -0.004 | 112.625
12 | 1.378 | 0.01283 | -0.004 | 107.365
12.5 | 1.402 | 0.01398 | -0.005 | 100.298
13 | 1.419 | 0.01542 | -0.005 | 92.024
13.5 | 1.43 | 0.01741 | -0.005 | 82.101
14 | 1.434 | 0.0201 | -0.005 | 71.336
14.5 | 1.432 | 0.02381 | -0.006 | 60.143
15 | 1.425 | 0.02852 | -0.006 | 49.961
15.5 | 1.415 | 0.03415 | -0.006 | 41.436
16 | 1.402 | 0.04076 | -0.006 | 34.392
16.5 | 1.384 | 0.04797 | -0.006 | 28.845
17 | 1.363 | 0.05581 | -0.006 | 24.429
17.5 | 1.342 | 0.06392 | -0.006 | 20.992
18 | 1.319 | 0.07199 | -0.007 | 18.322
18.5 | 1.294 | 0.08073 | -0.007 | 16.028
19 | 1.268 | 0.08966 | -0.007 | 14.139

## 122. Re 14M Mach 0.00 (2)
BIGFOIL.COM POLAR EXPORT
NACA22113
NACA22113 |  |  |  | Cl Max: | 1.8411 | at alpha= | 20 | deg
XFOIL ncrit=9 |  |  |  | L/D Max: | 152.236 | at alpha= | 9.5 | deg
Re: | 14000000 |  |  | Cd Min: | 0.03331 | at alpha= | 20 | deg
Mach: | 0 |  |  | Cl=0 at alpha= | -0.85546 | deg
|  |  |  | @ Cl=0.1, Cd= | 0.0054963
|  |  |  | @ Cl=0.4, Cd= | 0.0053464
|  |  |  | @ Cl=0.6, Cd= | 0.005507
alpha (deg) | Cl | Cd | Cm | Cl/Cd
-20 | -1.7897 | 0.02363 | -0.0466 | -75.7385
-19.5 | -1.7736 | 0.02145 | -0.0438 | -82.6853
-19 | -1.7539 | 0.01969 | -0.0407 | -89.0757
-18.5 | -1.7337 | 0.01812 | -0.0371 | -95.6788
-18 | -1.7085 | 0.01691 | -0.0335 | -101.0349
-17.5 | -1.6806 | 0.01592 | -0.0299 | -105.5653
-17 | -1.6506 | 0.0151 | -0.0263 | -109.3113
-16.5 | -1.6201 | 0.01438 | -0.0223 | -112.6634
-16 | -1.593 | 0.01378 | -0.0173 | -115.6023
-15.5 | -1.5638 | 0.01321 | -0.0125 | -118.38
-15 | -1.5305 | 0.01265 | -0.0084 | -120.9881
-14.5 | -1.4795 | 0.0121 | -0.0079 | -122.2727
-14 | -1.424 | 0.01154 | -0.0084 | -123.3969
-13.5 | -1.3687 | 0.01092 | -0.0088 | -125.3388
-13 | -1.3125 | 0.01032 | -0.0093 | -127.1802
-12.5 | -1.2555 | 0.0098 | -0.0098 | -128.1122
-12 | -1.2051 | 0.00934 | -0.0089 | -129.0257
-11.5 | -1.1486 | 0.00892 | -0.0092 | -128.7668
-10.5 | -1.0051 | 0.00808 | -0.0165 | -124.3936
-10 | -0.9447 | 0.00773 | -0.0176 | -122.2122
-9.5 | -0.8999 | 0.00751 | -0.0151 | -119.8269
-9 | -0.8528 | 0.00731 | -0.0131 | -116.6621
-8.5 | -0.804 | 0.00716 | -0.0114 | -112.2905
-8 | -0.754 | 0.00703 | -0.01 | -107.2546
-7.5 | -0.7036 | 0.00686 | -0.0087 | -102.5656
-7 | -0.6526 | 0.00671 | -0.0075 | -97.2578
-6.5 | -0.6006 | 0.0066 | -0.0064 | -91
-6 | -0.5482 | 0.0065 | -0.0055 | -84.3385
-5.5 | -0.4958 | 0.00639 | -0.0046 | -77.59
-5 | -0.4431 | 0.00634 | -0.0037 | -69.8896
-4.5 | -0.3913 | 0.00635 | -0.0026 | -61.622
-4 | -0.3378 | 0.0063 | -0.0019 | -53.619
-3.5 | -0.2841 | 0.00626 | -0.0012 | -45.3834
-2.5 | -0.1754 | 0.00618 | 0 | -28.3819
-2 | -0.1214 | 0.00618 | 0.0006 | -19.644
-1.5 | -0.0672 | 0.00616 | 0.0012 | -10.9091
-1 | -0.0135 | 0.00613 | 0.0019 | -2.2023
-0.5 | 0.0332 | 0.00566 | 0.0039 | 5.8657
0 | 0.0846 | 0.00552 | 0.005 | 15.3261
0.5 | 0.1365 | 0.00544 | 0.006 | 25.0919
1 | 0.1892 | 0.00539 | 0.0069 | 35.102
1.5 | 0.2408 | 0.00529 | 0.0079 | 45.5198
2 | 0.294 | 0.00528 | 0.0087 | 55.6818
2.5 | 0.3486 | 0.00528 | 0.0091 | 66.0227
3 | 0.4028 | 0.00535 | 0.0097 | 75.2897
3.5 | 0.4571 | 0.00537 | 0.0102 | 85.121
4 | 0.5107 | 0.00542 | 0.0108 | 94.2251
4.5 | 0.5639 | 0.00548 | 0.0115 | 102.9015
5 | 0.6174 | 0.00552 | 0.0121 | 111.8478
5.5 | 0.6694 | 0.00562 | 0.013 | 119.1103
6 | 0.722 | 0.0057 | 0.0138 | 126.6667
6.5 | 0.7732 | 0.00583 | 0.0148 | 132.6244
7 | 0.8244 | 0.00594 | 0.0159 | 138.7879
7.5 | 0.8745 | 0.00612 | 0.0171 | 142.8922
8 | 0.9241 | 0.00628 | 0.0184 | 147.1497
8.5 | 0.9736 | 0.00654 | 0.0197 | 148.8685
9 | 1.0318 | 0.00679 | 0.019 | 151.9588
9.5 | 1.0961 | 0.0072 | 0.0168 | 152.2361
10 | 1.1643 | 0.00766 | 0.0136 | 151.9974
10.5 | 1.2254 | 0.00814 | 0.0119 | 150.5405
11 | 1.2771 | 0.00863 | 0.0124 | 147.9838
11.5 | 1.3283 | 0.00917 | 0.0128 | 144.8528
12 | 1.3846 | 0.00974 | 0.012 | 142.1561
12.5 | 1.44 | 0.01035 | 0.0113 | 139.1304
13 | 1.4942 | 0.01101 | 0.0108 | 135.713
13.5 | 1.5475 | 0.01168 | 0.0103 | 132.4914
14 | 1.5993 | 0.0124 | 0.0101 | 128.9758
14.5 | 1.6462 | 0.01311 | 0.0108 | 125.5683
15 | 1.6722 | 0.01386 | 0.0157 | 120.6494
15.5 | 1.688 | 0.01448 | 0.0226 | 116.5746
16 | 1.7141 | 0.01531 | 0.0269 | 111.9595
16.5 | 1.7389 | 0.01637 | 0.0307 | 106.2248
17 | 1.7639 | 0.01751 | 0.0341 | 100.7367
17.5 | 1.785 | 0.01898 | 0.0374 | 94.0464
18 | 1.8028 | 0.02081 | 0.0404 | 86.6314
18.5 | 1.8204 | 0.02287 | 0.0427 | 79.5977
19 | 1.8335 | 0.02549 | 0.0445 | 71.9302
19.5 | 1.8391 | 0.02904 | 0.0458 | 63.3299
20 | 1.8411 | 0.03331 | 0.0461 | 55.2717

## 123. Re 14M Mach 0.10 (1)
BIGFOIL.COM POLAR EXPORT
NACA22113
NACA22113 |  |  |  | Cl Max: | 1.422 | at alpha= | 13.5 | deg
JavaFoil+Calcfoil stall+Eppler ext transition |  |  |  | L/D Max: | 133.121 | at alpha= | 10 | deg
Re: | 14000000 |  |  | Cd Min: | 0.00803 | at alpha= | -1 | deg
Mach: | 0.1 |  |  | Cl=0 at alpha= | -0.76667 | deg
|  |  |  | @ Cl=0.1, Cd= | 0.0087608
|  |  |  | @ Cl=0.4, Cd= | 0.0086713
|  |  |  | @ Cl=0.6, Cd= | 0.0095285
alpha (deg) | Cl | Cd | Cm | Cl/Cd
-18 | -0.787 | 0.12677 | 0.008 | -6.211
-17.5 | -0.805 | 0.11953 | 0.008 | -6.738
-17 | -0.824 | 0.11111 | 0.008 | -7.413
-16.5 | -0.854 | 0.0918 | 0.009 | -9.306
-16 | -0.89 | 0.07062 | 0.01 | -12.598
-15.5 | -0.943 | 0.04313 | 0.011 | -21.87
-15 | -0.99 | 0.02674 | 0.012 | -37.024
-14.5 | -1.027 | 0.01847 | 0.012 | -55.591
-14 | -1.047 | 0.0153 | 0.012 | -68.431
-13.5 | -1.056 | 0.01371 | 0.012 | -77.055
-13 | -1.057 | 0.0128 | 0.012 | -82.616
-12.5 | -1.052 | 0.01212 | 0.011 | -86.803
-12 | -1.043 | 0.01154 | 0.011 | -90.38
-11.5 | -1.028 | 0.01105 | 0.011 | -93.043
-11 | -1.009 | 0.00941 | 0.01 | -107.237
-10.5 | -0.986 | 0.00957 | 0.01 | -103.024
-10 | -0.958 | 0.0098 | 0.01 | -97.712
-9.5 | -0.925 | 0.00947 | 0.01 | -97.726
-9 | -0.889 | 0.00977 | 0.009 | -90.973
-8.5 | -0.85 | 0.00946 | 0.009 | -89.831
-8 | -0.807 | 0.00988 | 0.009 | -81.701
-7.5 | -0.762 | 0.00951 | 0.008 | -80.159
-7 | -0.714 | 0.00928 | 0.008 | -76.972
-6.5 | -0.664 | 0.00904 | 0.008 | -73.43
-6 | -0.612 | 0.00952 | 0.007 | -64.308
-5.5 | -0.558 | 0.00927 | 0.007 | -60.187
-5 | -0.503 | 0.0091 | 0.007 | -55.245
-4.5 | -0.446 | 0.00893 | 0.007 | -49.927
-4 | -0.388 | 0.00876 | 0.006 | -44.287
-3.5 | -0.329 | 0.00928 | 0.006 | -35.509
-3 | -0.27 | 0.00918 | 0.006 | -29.402
-2.5 | -0.21 | 0.00903 | 0.005 | -23.267
-2 | -0.15 | 0.00899 | 0.005 | -16.675
-1.5 | -0.089 | 0.00892 | 0.005 | -10.006
-1 | -0.028 | 0.00803 | 0.004 | -3.545
-0.5 | 0.032 | 0.00818 | 0.004 | 3.965
0 | 0.093 | 0.00877 | 0.004 | 10.642
0.5 | 0.154 | 0.00869 | 0.003 | 17.742
1 | 0.215 | 0.00865 | 0.003 | 24.842
1.5 | 0.275 | 0.00861 | 0.003 | 31.99
2 | 0.336 | 0.00862 | 0.002 | 38.985
2.5 | 0.396 | 0.00867 | 0.002 | 45.697
3 | 0.456 | 0.00869 | 0.002 | 52.513
3.5 | 0.516 | 0.00923 | 0.001 | 55.943
4 | 0.576 | 0.00926 | 0.001 | 62.205
4.5 | 0.635 | 0.00992 | 0.001 | 64.014
5 | 0.694 | 0.00991 | 0 | 70.037
5.5 | 0.753 | 0.01002 | 0 | 75.107
6 | 0.811 | 0.01005 | 0 | 80.648
6.5 | 0.868 | 0.01014 | -0.001 | 85.628
7 | 0.925 | 0.00965 | -0.001 | 95.822
7.5 | 0.981 | 0.0099 | -0.001 | 99.03
8 | 1.035 | 0.0095 | -0.002 | 108.984
8.5 | 1.088 | 0.00991 | -0.002 | 109.75
9 | 1.139 | 0.0098 | -0.002 | 116.194
9.5 | 1.188 | 0.00972 | -0.003 | 122.152
10 | 1.234 | 0.00927 | -0.003 | 133.121
10.5 | 1.276 | 0.01075 | -0.003 | 118.764
11 | 1.315 | 0.01143 | -0.004 | 115.057
11.5 | 1.349 | 0.01221 | -0.004 | 110.486
12 | 1.377 | 0.01312 | -0.004 | 104.996
12.5 | 1.4 | 0.01434 | -0.005 | 97.622
13 | 1.415 | 0.01597 | -0.005 | 88.59
13.5 | 1.422 | 0.01823 | -0.005 | 77.987
14 | 1.422 | 0.0214 | -0.005 | 66.463
14.5 | 1.418 | 0.02552 | -0.006 | 55.547
15 | 1.408 | 0.03078 | -0.006 | 45.741
15.5 | 1.395 | 0.03695 | -0.006 | 37.748
16 | 1.378 | 0.04408 | -0.006 | 31.266
16.5 | 1.357 | 0.0518 | -0.006 | 26.198
17 | 1.334 | 0.06009 | -0.006 | 22.193
17.5 | 1.309 | 0.06846 | -0.006 | 19.116
18 | 1.282 | 0.07691 | -0.007 | 16.674
18.5 | 1.254 | 0.08585 | -0.007 | 14.607

## 124. Re 14M Mach 0.10 (2)
BIGFOIL.COM POLAR EXPORT
NACA22113
NACA22113 |  |  |  | Cl Max: | 1.8282 | at alpha= | 19.5 | deg
XFOIL ncrit=9 |  |  |  | L/D Max: | 151.967 | at alpha= | 9.5 | deg
Re: | 14000000 |  |  | Cd Min: | 0.03734 | at alpha= | 20 | deg
Mach: | 0.1 |  |  | Cl=0 at alpha= | -0.85714 | deg
|  |  |  | @ Cl=0.1, Cd= | 0.0055072
|  |  |  | @ Cl=0.4, Cd= | 0.0053535
|  |  |  | @ Cl=0.6, Cd= | 0.0055143
alpha (deg) | Cl | Cd | Cm | Cl/Cd
-20 | -1.7806 | 0.02631 | -0.052 | -67.6777
-19.5 | -1.7676 | 0.0236 | -0.0495 | -74.8983
-19 | -1.7504 | 0.0214 | -0.0465 | -81.7944
-18.5 | -1.7329 | 0.01945 | -0.0429 | -89.0951
-18 | -1.7103 | 0.01795 | -0.0391 | -95.2813
-17.5 | -1.6846 | 0.01672 | -0.0352 | -100.7536
-17 | -1.6557 | 0.01573 | -0.0313 | -105.2575
-16.5 | -1.6255 | 0.01488 | -0.0272 | -109.2406
-16 | -1.596 | 0.01415 | -0.0226 | -112.7915
-15.5 | -1.5721 | 0.01357 | -0.0165 | -115.8511
-15 | -1.5388 | 0.01295 | -0.0121 | -118.8263
-14.5 | -1.493 | 0.01237 | -0.0102 | -120.6952
-14 | -1.4368 | 0.01178 | -0.0104 | -121.9694
-13.5 | -1.38 | 0.01119 | -0.0107 | -123.3244
-13 | -1.3233 | 0.01055 | -0.011 | -125.4313
-12.5 | -1.2657 | 0.00999 | -0.0114 | -126.6967
-12 | -1.2143 | 0.00949 | -0.0104 | -127.9557
-11.5 | -1.1581 | 0.00903 | -0.0103 | -128.2503
-11 | -1.0899 | 0.00859 | -0.0129 | -126.8801
-10.5 | -1.0134 | 0.00816 | -0.0173 | -124.1912
-10 | -0.9502 | 0.0078 | -0.0187 | -121.8205
-9.5 | -0.9052 | 0.00757 | -0.0161 | -119.5773
-9 | -0.858 | 0.00736 | -0.0139 | -116.5761
-8.5 | -0.809 | 0.00719 | -0.0121 | -112.5174
-8 | -0.7587 | 0.00706 | -0.0106 | -107.4646
-7.5 | -0.7077 | 0.0069 | -0.0092 | -102.5652
-7 | -0.6565 | 0.00674 | -0.0079 | -97.4036
-6.5 | -0.6042 | 0.00662 | -0.0068 | -91.2689
-6 | -0.5513 | 0.00652 | -0.0058 | -84.5552
-5.5 | -0.4985 | 0.00641 | -0.0048 | -77.7691
-5 | -0.4455 | 0.00635 | -0.0039 | -70.1575
-4.5 | -0.3934 | 0.00636 | -0.0028 | -61.8553
-4 | -0.3396 | 0.00631 | -0.002 | -53.8193
-3.5 | -0.2855 | 0.00626 | -0.0013 | -45.607
-3 | -0.2307 | 0.00621 | -0.0007 | -37.1498
-2.5 | -0.1763 | 0.00618 | -0.0001 | -28.5275
-2 | -0.122 | 0.00618 | 0.0006 | -19.7411
-1.5 | -0.0675 | 0.00617 | 0.0012 | -10.94
-1 | -0.0134 | 0.00614 | 0.0019 | -2.1824
-0.5 | 0.0335 | 0.00567 | 0.0039 | 5.9083
0 | 0.0851 | 0.00553 | 0.0051 | 15.3888
0.5 | 0.1373 | 0.00545 | 0.0061 | 25.1927
1 | 0.1903 | 0.0054 | 0.007 | 35.2407
1.5 | 0.2422 | 0.00529 | 0.008 | 45.7845
2 | 0.2957 | 0.00529 | 0.0088 | 55.8979
2.5 | 0.3506 | 0.00529 | 0.0093 | 66.276
3 | 0.4051 | 0.00536 | 0.0098 | 75.5784
3.5 | 0.4598 | 0.00538 | 0.0104 | 85.4647
4 | 0.5136 | 0.00543 | 0.011 | 94.5856
4.5 | 0.5673 | 0.00549 | 0.0118 | 103.3333
5 | 0.6211 | 0.00553 | 0.0124 | 112.3146
5.5 | 0.6735 | 0.00564 | 0.0134 | 119.4149
6 | 0.7264 | 0.00571 | 0.0142 | 127.2154
6.5 | 0.7779 | 0.00585 | 0.0153 | 132.9744
7 | 0.8295 | 0.00596 | 0.0164 | 139.1779
7.5 | 0.8797 | 0.00615 | 0.0178 | 143.0407
8 | 0.93 | 0.00631 | 0.0191 | 147.3851
8.5 | 0.9798 | 0.00657 | 0.0205 | 149.1324
9 | 1.0391 | 0.00685 | 0.0197 | 151.6934
9.5 | 1.1048 | 0.00727 | 0.0174 | 151.967
10 | 1.1735 | 0.00773 | 0.0143 | 151.8111
10.5 | 1.235 | 0.00822 | 0.0128 | 150.2433
11 | 1.2864 | 0.00872 | 0.0135 | 147.5229
11.5 | 1.339 | 0.00928 | 0.0139 | 144.2888
12 | 1.396 | 0.00986 | 0.0132 | 141.5822
12.5 | 1.4519 | 0.01049 | 0.0126 | 138.408
13 | 1.5067 | 0.01118 | 0.0122 | 134.7674
13.5 | 1.5602 | 0.01192 | 0.012 | 130.8893
14 | 1.6119 | 0.0127 | 0.012 | 126.9213
14.5 | 1.6535 | 0.01339 | 0.0141 | 123.4877
15 | 1.6701 | 0.01412 | 0.0212 | 118.279
15.5 | 1.6936 | 0.01484 | 0.0265 | 114.124
16 | 1.7189 | 0.01583 | 0.0308 | 108.585
16.5 | 1.745 | 0.01693 | 0.0345 | 103.0715
17 | 1.7672 | 0.01833 | 0.0382 | 96.4103
17.5 | 1.7863 | 0.02006 | 0.0414 | 89.0479
18 | 1.8048 | 0.02206 | 0.0441 | 81.8132
18.5 | 1.8201 | 0.02452 | 0.0462 | 74.2292
19 | 1.8274 | 0.0279 | 0.0478 | 65.4982
19.5 | 1.8282 | 0.03225 | 0.0484 | 56.6884
20 | 1.8262 | 0.03734 | 0.048 | 48.9073

## 125. Re 14M Mach 0.25 (1)
BIGFOIL.COM POLAR EXPORT
NACA22113
NACA22113 |  |  |  | Cl Max: | 1.371 | at alpha= | 12.5 | deg
JavaFoil+Calcfoil stall+Eppler ext transition |  |  |  | L/D Max: | 128.715 | at alpha= | 9.5 | deg
Re: | 14000000 |  |  | Cd Min: | 0.00818 | at alpha= | -1 | deg
Mach: | 0.25 |  |  | Cl=0 at alpha= | -0.76613 | deg
|  |  |  | @ Cl=0.1, Cd= | 0.0083468
|  |  |  | @ Cl=0.4, Cd= | 0.0088366
|  |  |  | @ Cl=0.6, Cd= | 0.0095033
alpha (deg) | Cl | Cd | Cm | Cl/Cd
-16.5 | -0.543 | 0.12432 | 0.007 | -4.365
-16 | -0.587 | 0.11677 | 0.007 | -5.026
-15.5 | -0.628 | 0.10949 | 0.007 | -5.734
-15 | -0.665 | 0.10168 | 0.007 | -6.544
-14.5 | -0.699 | 0.09553 | 0.007 | -7.313
-14 | -0.728 | 0.08886 | 0.007 | -8.192
-13.5 | -0.755 | 0.08067 | 0.007 | -9.366
-13 | -0.866 | 0.02908 | 0.011 | -29.767
-12.5 | -0.939 | 0.01491 | 0.011 | -62.973
-12 | -0.961 | 0.01297 | 0.011 | -74.086
-11.5 | -0.968 | 0.01209 | 0.011 | -80.06
-11 | -0.966 | 0.01143 | 0.011 | -84.483
-10.5 | -0.957 | 0.01091 | 0.01 | -87.651
-10 | -0.94 | 0.00978 | 0.01 | -96.129
-9.5 | -0.917 | 0.00943 | 0.01 | -97.225
-9 | -0.887 | 0.00961 | 0.01 | -92.291
-8.5 | -0.853 | 0.00987 | 0.009 | -86.394
-8 | -0.814 | 0.00952 | 0.009 | -85.551
-7.5 | -0.772 | 0.00991 | 0.009 | -77.913
-7 | -0.726 | 0.00957 | 0.008 | -75.843
-6.5 | -0.677 | 0.00934 | 0.008 | -72.494
-6 | -0.625 | 0.00911 | 0.008 | -68.592
-5.5 | -0.571 | 0.00958 | 0.007 | -59.619
-5 | -0.515 | 0.0093 | 0.007 | -55.315
-4.5 | -0.457 | 0.00911 | 0.007 | -50.141
-4 | -0.398 | 0.00893 | 0.006 | -44.544
-3.5 | -0.338 | 0.00889 | 0.006 | -38.012
-3 | -0.277 | 0.00937 | 0.006 | -29.6
-2.5 | -0.216 | 0.00924 | 0.005 | -23.352
-2 | -0.154 | 0.00914 | 0.005 | -16.843
-1.5 | -0.092 | 0.0091 | 0.005 | -10.079
-1 | -0.029 | 0.00818 | 0.004 | -3.576
-0.5 | 0.033 | 0.00833 | 0.004 | 4.001
0 | 0.096 | 0.00831 | 0.004 | 11.54
0.5 | 0.158 | 0.00888 | 0.003 | 17.832
1 | 0.221 | 0.00885 | 0.003 | 24.933
1.5 | 0.283 | 0.00879 | 0.003 | 32.178
2 | 0.345 | 0.00881 | 0.002 | 39.168
2.5 | 0.407 | 0.00884 | 0.002 | 46.044
3 | 0.469 | 0.00886 | 0.002 | 52.915
3.5 | 0.53 | 0.00896 | 0.001 | 59.122
4 | 0.591 | 0.00949 | 0.001 | 62.258
4.5 | 0.652 | 0.00958 | 0.001 | 68.064
5 | 0.712 | 0.01019 | 0 | 69.863
5.5 | 0.772 | 0.01034 | 0 | 74.689
6 | 0.831 | 0.00972 | 0 | 85.51
6.5 | 0.89 | 0.00986 | -0.001 | 90.247
7 | 0.947 | 0.01004 | -0.001 | 94.377
7.5 | 1.004 | 0.00968 | -0.001 | 103.683
8 | 1.059 | 0.00945 | -0.002 | 112.03
8.5 | 1.112 | 0.00931 | -0.002 | 119.424
9 | 1.162 | 0.00929 | -0.002 | 125.131
9.5 | 1.209 | 0.00939 | -0.003 | 128.715
10 | 1.252 | 0.01093 | -0.003 | 114.625
10.5 | 1.291 | 0.01164 | -0.003 | 110.907
11 | 1.323 | 0.01253 | -0.004 | 105.619
11.5 | 1.348 | 0.01369 | -0.004 | 98.412
12 | 1.364 | 0.01532 | -0.004 | 89.026
12.5 | 1.371 | 0.01764 | -0.005 | 77.741
13 | 1.367 | 0.02101 | -0.005 | 65.064
13.5 | 1.353 | 0.02601 | -0.005 | 51.999
14 | 1.332 | 0.0324 | -0.005 | 41.103
14.5 | 1.306 | 0.03988 | -0.005 | 32.758
15 | 1.276 | 0.04855 | -0.005 | 26.275
15.5 | 1.241 | 0.05814 | -0.006 | 21.344
16 | 1.203 | 0.06789 | -0.006 | 17.723
16.5 | 1.157 | 0.078 | -0.006 | 14.836
17 | 1.107 | 0.08798 | -0.006 | 12.587
17.5 | 1.053 | 0.0987 | -0.006 | 10.668

## 126. Re 14M Mach 0.25 (2)
BIGFOIL.COM POLAR EXPORT
NACA22113
NACA22113 |  |  |  | Cl Max: | 1.7891 | at alpha= | 18 | deg
XFOIL ncrit=9 |  |  |  | L/D Max: | 150.978 | at alpha= | 9 | deg
Re: | 14000000 |  |  | Cd Min: | 0.07356 | at alpha= | 20 | deg
Mach: | 0.25 |  |  | Cl=0 at alpha= | -0.86542 | deg
|  |  |  | @ Cl=0.1, Cd= | 0.00556
|  |  |  | @ Cl=0.4, Cd= | 0.0053907
|  |  |  | @ Cl=0.6, Cd= | 0.0055703
alpha (deg) | Cl | Cd | Cm | Cl/Cd
-20 | -1.6046 | 0.05903 | -0.0612 | -27.1828
-19.5 | -1.6334 | 0.04922 | -0.0655 | -33.1857
-19 | -1.6436 | 0.04199 | -0.0674 | -39.1427
-18.5 | -1.658 | 0.03504 | -0.0682 | -47.3174
-18 | -1.6625 | 0.02965 | -0.067 | -56.0708
-17.5 | -1.6632 | 0.02522 | -0.0641 | -65.9477
-17 | -1.6491 | 0.02227 | -0.0603 | -74.0503
-16.5 | -1.6328 | 0.0198 | -0.0555 | -82.4646
-16 | -1.6107 | 0.0179 | -0.0501 | -89.9832
-15.5 | -1.5827 | 0.01648 | -0.0447 | -96.0376
-15 | -1.5531 | 0.0153 | -0.0389 | -101.5098
-14.5 | -1.525 | 0.01438 | -0.0323 | -106.0501
-14 | -1.5058 | 0.01364 | -0.0236 | -110.3959
-13.5 | -1.4454 | 0.01273 | -0.0225 | -113.5428
-13 | -1.3849 | 0.0119 | -0.0216 | -116.3782
-12.5 | -1.3226 | 0.01121 | -0.0209 | -117.9839
-12 | -1.2614 | 0.01049 | -0.0203 | -120.2479
-11.5 | -1.21 | 0.00984 | -0.0176 | -122.9675
-11 | -1.1419 | 0.00922 | -0.0184 | -123.8503
-10.5 | -1.0614 | 0.00865 | -0.022 | -122.7052
-10 | -0.9819 | 0.00816 | -0.0254 | -120.3309
-9.5 | -0.9341 | 0.00794 | -0.0221 | -117.6448
-9 | -0.886 | 0.00767 | -0.019 | -115.515
-8.5 | -0.8361 | 0.00743 | -0.0164 | -112.5303
-8 | -0.7843 | 0.00724 | -0.0142 | -108.3287
-7.5 | -0.731 | 0.00707 | -0.0123 | -103.3946
-7 | -0.6775 | 0.00691 | -0.0106 | -98.0463
-6.5 | -0.6236 | 0.00674 | -0.009 | -92.5223
-6 | -0.5688 | 0.00661 | -0.0077 | -86.0514
-5.5 | -0.5138 | 0.0065 | -0.0065 | -79.0462
-5 | -0.4591 | 0.00641 | -0.0052 | -71.6225
-4.5 | -0.4049 | 0.00642 | -0.0039 | -63.0685
-4 | -0.3496 | 0.00636 | -0.0028 | -54.9686
-3.5 | -0.2936 | 0.00631 | -0.002 | -46.5293
-3 | -0.2372 | 0.00625 | -0.0012 | -37.952
-2.5 | -0.1809 | 0.00621 | -0.0004 | -29.1304
-2 | -0.1249 | 0.00621 | 0.0003 | -20.1127
-1.5 | -0.0688 | 0.00621 | 0.0011 | -11.0789
-1 | -0.013 | 0.00621 | 0.0019 | -2.0934
-0.5 | 0.0353 | 0.00574 | 0.0041 | 6.1498
0 | 0.0881 | 0.00558 | 0.0054 | 15.7885
0.5 | 0.1416 | 0.00549 | 0.0065 | 25.7923
1 | 0.1961 | 0.00545 | 0.0076 | 35.9817
1.5 | 0.2497 | 0.00533 | 0.0087 | 46.848
2 | 0.3052 | 0.00532 | 0.0095 | 57.3684
2.5 | 0.3616 | 0.00535 | 0.0102 | 67.5888
3 | 0.4182 | 0.00541 | 0.0109 | 77.3013
3.5 | 0.4747 | 0.00543 | 0.0115 | 87.4217
4 | 0.53 | 0.00551 | 0.0125 | 96.1887
4.5 | 0.586 | 0.00555 | 0.0133 | 105.5856
5 | 0.6412 | 0.00563 | 0.0143 | 113.8899
5.5 | 0.6959 | 0.00573 | 0.0154 | 121.4485
6 | 0.7507 | 0.00582 | 0.0166 | 128.9863
6.5 | 0.804 | 0.00598 | 0.0181 | 134.4482
7 | 0.8578 | 0.00609 | 0.0195 | 140.8539
7.5 | 0.9093 | 0.00631 | 0.0214 | 144.1046
8 | 0.962 | 0.00649 | 0.0231 | 148.228
8.5 | 1.0151 | 0.00676 | 0.0248 | 150.1627
9 | 1.081 | 0.00716 | 0.0236 | 150.9777
9.5 | 1.1538 | 0.00766 | 0.0209 | 150.6266
10 | 1.2245 | 0.00818 | 0.0187 | 149.6944
10.5 | 1.2866 | 0.00875 | 0.0184 | 147.04
11 | 1.3372 | 0.00933 | 0.0205 | 143.3226
11.5 | 1.3981 | 0.01001 | 0.0205 | 139.6703
12 | 1.4582 | 0.01072 | 0.0206 | 136.0261
12.5 | 1.5172 | 0.0115 | 0.0209 | 131.9304
13 | 1.5746 | 0.01236 | 0.0214 | 127.3948
13.5 | 1.6308 | 0.01335 | 0.0221 | 122.1573
14 | 1.6497 | 0.01409 | 0.03 | 117.083
14.5 | 1.6709 | 0.015 | 0.0369 | 111.3933
15 | 1.6976 | 0.01618 | 0.042 | 104.9197
15.5 | 1.7222 | 0.01765 | 0.0468 | 97.5751
16 | 1.7453 | 0.01942 | 0.0509 | 89.8713
16.5 | 1.7635 | 0.02174 | 0.0545 | 81.1178
17 | 1.7782 | 0.02465 | 0.0572 | 72.1379
17.5 | 1.788 | 0.02834 | 0.0589 | 63.091
18 | 1.7891 | 0.03325 | 0.0594 | 53.8075
18.5 | 1.7734 | 0.0403 | 0.0582 | 44.005
19 | 1.7521 | 0.04858 | 0.0555 | 36.0663
19.5 | 1.7137 | 0.05928 | 0.0509 | 28.9086
20 | 1.6498 | 0.07356 | 0.0437 | 22.4279

## 127. Re 14M Mach 0.50 (1)
BIGFOIL.COM POLAR EXPORT
NACA22113
NACA22113 |  |  |  | Cl Max: | 1.201 | at alpha= | 9 | deg
JavaFoil+Calcfoil stall+Eppler ext transition |  |  |  | L/D Max: | 106.704 | at alpha= | 7 | deg
Re: | 14000000 |  |  | Cd Min: | 0.00855 | at alpha= | 2 | deg
Mach: | 0.5 |  |  | Cl=0 at alpha= | -0.76429 | deg
|  |  |  | @ Cl=0.1, Cd= | 0.009039
|  |  |  | @ Cl=0.4, Cd= | 0.0086603
|  |  |  | @ Cl=0.6, Cd= | 0.0093598
alpha (deg) | Cl | Cd | Cm | Cl/Cd
-20 | -1.067 | 0.12555 | 0.013 | -8.5
-19.5 | -1.011 | 0.15294 | 0.011 | -6.608
-19 | -1.01 | 0.11953 | 0.012 | -8.447
-18.5 | -0.954 | 0.14744 | 0.01 | -6.471
-18 | -0.947 | 0.11762 | 0.011 | -8.056
-17.5 | -0.992 | 0.05755 | 0.014 | -17.229
-17 | -0.888 | 0.1109 | 0.01 | -8.004
-16.5 | -0.948 | 0.04575 | 0.014 | -20.712
-16 | -0.913 | 0.0466 | 0.013 | -19.595
-15.5 | -0.918 | 0.02933 | 0.014 | -31.312
-15 | -0.911 | 0.02123 | 0.014 | -42.925
-14.5 | -0.804 | 0.05213 | 0.012 | -15.425
-14 | -0.848 | 0.02061 | 0.013 | -41.129
-13.5 | -0.831 | 0.01666 | 0.013 | -49.882
-13 | -0.776 | 0.02176 | 0.013 | -35.652
-12.5 | -0.77 | 0.01566 | 0.013 | -49.144
-12 | -0.695 | 0.02609 | 0.012 | -26.645
-11.5 | -0.708 | 0.01457 | 0.012 | -48.56
-11 | -0.614 | 0.03228 | 0.01 | -19.035
-10.5 | -0.641 | 0.01411 | 0.011 | -45.394
-10 | -0.617 | 0.01235 | 0.011 | -49.974
-9.5 | -0.571 | 0.014 | 0.011 | -40.797
-9 | -0.45 | 0.05486 | 0.006 | -8.199
-8.5 | -0.518 | 0.01169 | 0.01 | -44.284
-8 | -0.396 | 0.04887 | 0.006 | -8.107
-7.5 | -0.52 | 0.04638 | 0.005 | -11.213
-7 | -0.703 | 0.0101 | 0.009 | -69.578
-6.5 | -0.694 | 0.00957 | 0.009 | -72.529
-6 | -0.661 | 0.00973 | 0.009 | -68.002
-5.5 | -0.616 | 0.00931 | 0.008 | -66.149
-5 | -0.562 | 0.00964 | 0.008 | -58.28
-4.5 | -0.503 | 0.00938 | 0.007 | -53.579
-4 | -0.44 | 0.00918 | 0.007 | -47.915
-3.5 | -0.375 | 0.0097 | 0.007 | -38.691
-3 | -0.308 | 0.00945 | 0.006 | -32.623
-2.5 | -0.24 | 0.00937 | 0.006 | -25.651
-2 | -0.172 | 0.00922 | 0.006 | -18.635
-1.5 | -0.102 | 0.00921 | 0.005 | -11.115
-1 | -0.033 | 0.01004 | 0.005 | -3.256
-0.5 | 0.037 | 0.00903 | 0.005 | 4.122
0 | 0.107 | 0.00904 | 0.004 | 11.84
0.5 | 0.177 | 0.00899 | 0.004 | 19.659
1 | 0.246 | 0.00909 | 0.003 | 27.095
1.5 | 0.316 | 0.00916 | 0.003 | 34.452
2 | 0.385 | 0.00855 | 0.003 | 44.973
2.5 | 0.453 | 0.00905 | 0.002 | 50.081
3 | 0.522 | 0.00917 | 0.002 | 56.928
3.5 | 0.59 | 0.00933 | 0.001 | 63.206
4 | 0.657 | 0.00953 | 0.001 | 68.969
4.5 | 0.724 | 0.00953 | 0.001 | 75.913
5 | 0.789 | 0.0097 | 0 | 81.33
5.5 | 0.854 | 0.00983 | 0 | 86.829
6 | 0.917 | 0.01004 | 0 | 91.338
6.5 | 0.978 | 0.00983 | -0.001 | 99.461
7 | 1.036 | 0.00971 | -0.001 | 106.704
7.5 | 1.09 | 0.01069 | -0.002 | 101.967
8 | 1.139 | 0.01138 | -0.002 | 100.066
8.5 | 1.178 | 0.01242 | -0.002 | 94.806
9 | 1.201 | 0.014 | -0.003 | 85.777
9.5 | 1.194 | 0.01709 | -0.003 | 69.825
10 | 1.134 | 0.02535 | -0.003 | 44.72
10.5 | 0.988 | 0.0442 | -0.003 | 22.345
11 | 0.684 | 0.05992 | -0.003 | 11.424
11.5 | 0.714 | 0.06137 | -0.004 | 11.629
12 | 0.733 | 0.07135 | -0.004 | 10.269
12.5 | 0.757 | 0.07764 | -0.004 | 9.745
13 | 0.774 | 0.09324 | -0.004 | 8.305
13.5 | 0.799 | 0.10453 | -0.004 | 7.64
14 | 0.826 | 0.11393 | -0.004 | 7.249

## 128. Re 14M Mach 0.50 (2)
BIGFOIL.COM POLAR EXPORT
NACA22113
NACA22113 |  |  |  | Cl Max: | 1.6813 | at alpha= | 11.5 | deg
XFOIL ncrit=9 |  |  |  | L/D Max: | 151.967 | at alpha= | 8.5 | deg
Re: | 14000000 |  |  | Cd Min: | 0.09431 | at alpha= | -13.5 | deg
Mach: | 0.5 |  |  | Cl=0 at alpha= | -0.89216 | deg
|  |  |  | @ Cl=0.1, Cd= | 0.0057087
|  |  |  | @ Cl=0.4, Cd= | 0.0055747
|  |  |  | @ Cl=0.6, Cd= | 0.0057949
alpha (deg) | Cl | Cd | Cm | Cl/Cd
-13.5 | -0.6202 | 0.09431 | -0.0331 | -6.5762
-13 | -0.6388 | 0.08328 | -0.0376 | -7.6705
-12.5 | -0.6574 | 0.07157 | -0.0425 | -9.1854
-12 | -0.6775 | 0.05984 | -0.0478 | -11.3219
-11.5 | -0.7026 | 0.04802 | -0.0533 | -14.6314
-11 | -0.731 | 0.03695 | -0.0585 | -19.7835
-10.5 | -0.7648 | 0.02631 | -0.0642 | -29.0688
-9 | -0.8363 | 0.00519 | -0.0654 | -161.1368
-8.5 | -0.8691 | 0.00297 | -0.0501 | -292.6263
-8 | -0.8608 | 0.00208 | -0.0382 | -413.8462
-7.5 | -0.8201 | 0.00172 | -0.0303 | -476.8023
-7 | -0.7647 | 0.00156 | -0.0248 | -490.1923
-6.5 | -0.704 | 0.00147 | -0.0206 | -478.9116
-6 | -0.6414 | 0.00141 | -0.0171 | -454.8936
-5.5 | -0.5789 | 0.00135 | -0.014 | -428.8148
-5 | -0.5155 | 0.00132 | -0.0114 | -390.5303
-4.5 | -0.4537 | 0.00131 | -0.0088 | -346.3359
-4 | -0.3907 | 0.00129 | -0.0067 | -302.8682
-3.5 | -0.3272 | 0.00127 | -0.005 | -257.6378
-3 | -0.2637 | 0.00126 | -0.0034 | -209.2857
-2.5 | -0.2004 | 0.00125 | -0.0019 | -160.32
-2 | -0.1375 | 0.00125 | -0.0006 | -110
-1.5 | -0.0746 | 0.00125 | 0.0007 | -59.68
-1 | -0.0121 | 0.00126 | 0.002 | -9.6032
-0.5 | 0.044 | 0.00118 | 0.0044 | 37.2881
0 | 0.1015 | 0.00583 | 0.0069 | 17.4099
0.5 | 0.1605 | 0.00569 | 0.0089 | 28.2074
1 | 0.2225 | 0.00564 | 0.0104 | 39.4504
1.5 | 0.2836 | 0.00552 | 0.0122 | 51.3768
2 | 0.3467 | 0.00555 | 0.0136 | 62.4685
2.5 | 0.4114 | 0.00558 | 0.0149 | 73.7276
3 | 0.4758 | 0.00564 | 0.0163 | 84.3617
3.5 | 0.54 | 0.00573 | 0.018 | 94.2408
4 | 0.6047 | 0.0058 | 0.0197 | 104.2586
4.5 | 0.6682 | 0.00594 | 0.0219 | 112.4916
5 | 0.7326 | 0.00602 | 0.0241 | 121.6944
5.5 | 0.7956 | 0.00619 | 0.0269 | 128.5299
6 | 0.8593 | 0.00635 | 0.0298 | 135.3228
6.5 | 0.9211 | 0.00655 | 0.0333 | 140.626
7 | 0.9818 | 0.00676 | 0.0374 | 145.2367
7.5 | 1.0397 | 0.00702 | 0.0423 | 148.1054
8 | 1.1053 | 0.00732 | 0.0461 | 150.9973
8.5 | 1.2051 | 0.00793 | 0.044 | 151.9672
9.5 | 1.3893 | 0.00935 | 0.0445 | 148.5882
10 | 1.4599 | 0.0102 | 0.0492 | 143.1275
11 | 1.6078 | 0.01228 | 0.0587 | 130.9283
11.5 | 1.6813 | 0.01368 | 0.0644 | 122.902

## 129. Re 16M Mach 0.00 (1)
BIGFOIL.COM POLAR EXPORT
NACA22113
NACA22113 |  |  |  | Cl Max: | 1.437 | at alpha= | 14 | deg
JavaFoil+Calcfoil stall+Eppler ext transition |  |  |  | L/D Max: | 128.901 | at alpha= | 10 | deg
Re: | 16000000 |  |  | Cd Min: | 0.00811 | at alpha= | -0.5 | deg
Mach: | 0 |  |  | Cl=0 at alpha= | -0.76667 | deg
|  |  |  | @ Cl=0.1, Cd= | 0.0086307
|  |  |  | @ Cl=0.4, Cd= | 0.009177
|  |  |  | @ Cl=0.6, Cd= | 0.0094595
alpha (deg) | Cl | Cd | Cm | Cl/Cd
-18.5 | -0.816 | 0.1298 | 0.008 | -6.287
-18 | -0.833 | 0.12134 | 0.009 | -6.865
-17.5 | -0.859 | 0.10421 | 0.009 | -8.243
-17 | -0.894 | 0.08113 | 0.01 | -11.013
-16.5 | -0.935 | 0.05702 | 0.011 | -16.399
-16 | -0.986 | 0.03454 | 0.012 | -28.539
-15.5 | -1.016 | 0.02551 | 0.012 | -39.842
-15 | -1.047 | 0.01865 | 0.012 | -56.133
-14.5 | -1.065 | 0.01563 | 0.012 | -68.144
-14 | -1.074 | 0.01404 | 0.012 | -76.52
-13.5 | -1.076 | 0.01304 | 0.012 | -82.566
-13 | -1.073 | 0.01227 | 0.012 | -87.448
-12.5 | -1.065 | 0.01169 | 0.011 | -91.062
-12 | -1.052 | 0.01116 | 0.011 | -94.281
-11.5 | -1.035 | 0.01074 | 0.011 | -96.368
-11 | -1.014 | 0.00967 | 0.01 | -104.845
-10.5 | -0.989 | 0.00932 | 0.01 | -106.083
-10 | -0.96 | 0.00954 | 0.01 | -100.552
-9.5 | -0.926 | 0.00988 | 0.01 | -93.722
-9 | -0.889 | 0.00954 | 0.009 | -93.174
-8.5 | -0.849 | 0.00924 | 0.009 | -91.786
-8 | -0.806 | 0.00962 | 0.009 | -83.775
-7.5 | -0.76 | 0.00932 | 0.008 | -81.522
-7 | -0.712 | 0.00911 | 0.008 | -78.155
-6.5 | -0.662 | 0.00964 | 0.008 | -68.661
-6 | -0.61 | 0.00934 | 0.007 | -65.301
-5.5 | -0.556 | 0.00911 | 0.007 | -61.023
-5 | -0.5 | 0.00894 | 0.007 | -55.961
-4.5 | -0.444 | 0.00875 | 0.006 | -50.712
-4 | -0.386 | 0.00932 | 0.006 | -41.455
-3.5 | -0.328 | 0.00916 | 0.006 | -35.794
-3 | -0.269 | 0.009 | 0.006 | -29.876
-2.5 | -0.209 | 0.00893 | 0.005 | -23.414
-2 | -0.149 | 0.00944 | 0.005 | -15.8
-1.5 | -0.089 | 0.00942 | 0.005 | -9.432
-1 | -0.028 | 0.00961 | 0.004 | -2.948
-0.5 | 0.032 | 0.00811 | 0.004 | 3.983
0 | 0.093 | 0.00864 | 0.004 | 10.744
0.5 | 0.153 | 0.00856 | 0.003 | 17.913
1 | 0.214 | 0.00853 | 0.003 | 25.058
1.5 | 0.274 | 0.00912 | 0.003 | 30.056
2 | 0.334 | 0.00914 | 0.002 | 36.577
2.5 | 0.394 | 0.00917 | 0.002 | 42.972
3 | 0.454 | 0.00924 | 0.002 | 49.159
3.5 | 0.514 | 0.00975 | 0.001 | 52.679
4 | 0.573 | 0.00913 | 0.001 | 62.765
4.5 | 0.632 | 0.00985 | 0.001 | 64.178
5 | 0.691 | 0.0098 | 0 | 70.526
5.5 | 0.749 | 0.0099 | 0 | 75.657
6 | 0.807 | 0.00993 | 0 | 81.277
6.5 | 0.864 | 0.01002 | -0.001 | 86.222
7 | 0.921 | 0.00952 | -0.001 | 96.67
7.5 | 0.976 | 0.00972 | -0.001 | 100.398
8 | 1.031 | 0.01001 | -0.002 | 102.974
8.5 | 1.084 | 0.00975 | -0.002 | 111.201
9 | 1.135 | 0.00963 | -0.002 | 117.881
9.5 | 1.184 | 0.00954 | -0.003 | 124.092
10 | 1.23 | 0.00954 | -0.003 | 128.901
10.5 | 1.273 | 0.01051 | -0.003 | 121.142
11 | 1.313 | 0.01116 | -0.004 | 117.629
11.5 | 1.348 | 0.01185 | -0.004 | 113.804
12 | 1.379 | 0.01265 | -0.004 | 108.996
12.5 | 1.404 | 0.01374 | -0.005 | 102.178
13 | 1.421 | 0.01509 | -0.005 | 94.194
13.5 | 1.432 | 0.01698 | -0.005 | 84.37
14 | 1.437 | 0.01954 | -0.005 | 73.512
14.5 | 1.435 | 0.02303 | -0.006 | 62.311
15 | 1.429 | 0.02743 | -0.006 | 52.099
15.5 | 1.419 | 0.03288 | -0.006 | 43.159
16 | 1.405 | 0.03934 | -0.006 | 35.724
16.5 | 1.387 | 0.04645 | -0.006 | 29.864
17 | 1.367 | 0.05392 | -0.006 | 25.356
17.5 | 1.345 | 0.06197 | -0.007 | 21.706
18 | 1.322 | 0.06998 | -0.007 | 18.892
18.5 | 1.297 | 0.07877 | -0.007 | 16.463
19 | 1.27 | 0.08763 | -0.007 | 14.497

## 130. Re 16M Mach 0.00 (2)
BIGFOIL.COM POLAR EXPORT
NACA22113
NACA22113 |  |  |  | Cl Max: | 1.8566 | at alpha= | 20 | deg
XFOIL ncrit=9 |  |  |  | L/D Max: | 154.227 | at alpha= | 9.5 | deg
Re: | 16000000 |  |  | Cd Min: | 0.03186 | at alpha= | 20 | deg
Mach: | 0 |  |  | Cl=0 at alpha= | -0.85417 | deg
|  |  |  | @ Cl=0.1, Cd= | 0.0054873
|  |  |  | @ Cl=0.4, Cd= | 0.0052875
|  |  |  | @ Cl=0.6, Cd= | 0.0054639
alpha (deg) | Cl | Cd | Cm | Cl/Cd
-20 | -1.8022 | 0.0228 | -0.0458 | -79.0439
-19.5 | -1.7855 | 0.02074 | -0.0428 | -86.0897
-19 | -1.7644 | 0.01911 | -0.0397 | -92.3286
-18.5 | -1.744 | 0.0176 | -0.0359 | -99.0909
-18 | -1.7192 | 0.01642 | -0.0322 | -104.7016
-17.5 | -1.6915 | 0.01545 | -0.0284 | -109.4822
-17 | -1.6614 | 0.01466 | -0.0247 | -113.3288
-16.5 | -1.632 | 0.01397 | -0.0204 | -116.8218
-16 | -1.6075 | 0.01339 | -0.0147 | -120.0523
-15.5 | -1.5742 | 0.01282 | -0.0107 | -122.7925
-15 | -1.5323 | 0.01225 | -0.0084 | -125.0857
-14.5 | -1.4775 | 0.0117 | -0.0087 | -126.2821
-14 | -1.4219 | 0.01116 | -0.0092 | -127.4104
-13.5 | -1.3656 | 0.01064 | -0.0097 | -128.3459
-13 | -1.3096 | 0.01006 | -0.0101 | -130.1789
-12.5 | -1.2547 | 0.00956 | -0.0102 | -131.2448
-12 | -1.2056 | 0.00909 | -0.009 | -132.6293
-11.5 | -1.1417 | 0.00865 | -0.0109 | -131.9884
-11 | -1.0662 | 0.00821 | -0.0154 | -129.866
-10.5 | -0.9971 | 0.00785 | -0.0184 | -127.0191
-10 | -0.9515 | 0.00765 | -0.0161 | -124.3791
-9.5 | -0.9058 | 0.00744 | -0.0139 | -121.7473
-9 | -0.8577 | 0.00723 | -0.0121 | -118.6307
-8.5 | -0.8086 | 0.00707 | -0.0105 | -114.3706
-8 | -0.7579 | 0.00693 | -0.0093 | -109.3651
-7.5 | -0.707 | 0.0068 | -0.008 | -103.9706
-7 | -0.6556 | 0.00663 | -0.0069 | -98.8839
-6.5 | -0.6033 | 0.00651 | -0.0059 | -92.6728
-6 | -0.5506 | 0.00641 | -0.0051 | -85.897
-5.5 | -0.4982 | 0.00633 | -0.0041 | -78.7046
-5 | -0.4454 | 0.00626 | -0.0032 | -71.1502
-4.5 | -0.3932 | 0.00628 | -0.0023 | -62.6115
-4 | -0.3395 | 0.00622 | -0.0016 | -54.582
-3.5 | -0.2855 | 0.00618 | -0.0009 | -46.1974
-3 | -0.2309 | 0.00612 | -0.0004 | -37.7288
-2.5 | -0.1767 | 0.0061 | 0.0002 | -28.9672
-2 | -0.1226 | 0.0061 | 0.0008 | -20.0984
-1.5 | -0.0679 | 0.00608 | 0.0014 | -11.1678
-1 | -0.014 | 0.00608 | 0.002 | -2.3026
-0.5 | 0.034 | 0.00569 | 0.0038 | 5.9754
0 | 0.0853 | 0.00551 | 0.0049 | 15.4809
0.5 | 0.1371 | 0.00543 | 0.0059 | 25.2486
1 | 0.1903 | 0.00538 | 0.0067 | 35.3717
1.5 | 0.2424 | 0.00528 | 0.0076 | 45.9091
2 | 0.2956 | 0.00522 | 0.0084 | 56.6284
2.5 | 0.3502 | 0.00526 | 0.0088 | 66.5779
3 | 0.4045 | 0.00529 | 0.0093 | 76.465
3.5 | 0.4591 | 0.00531 | 0.0098 | 86.4595
4 | 0.5127 | 0.00538 | 0.0104 | 95.2974
4.5 | 0.5665 | 0.00542 | 0.011 | 104.5203
5 | 0.6199 | 0.00549 | 0.0116 | 112.9144
5.5 | 0.6726 | 0.00558 | 0.0124 | 120.5376
6 | 0.7254 | 0.00565 | 0.0131 | 128.3894
6.5 | 0.7769 | 0.00579 | 0.0141 | 134.1796
7 | 0.8286 | 0.00589 | 0.015 | 140.6791
7.5 | 0.8783 | 0.00607 | 0.0163 | 144.6952
8 | 0.9282 | 0.00621 | 0.0176 | 149.4686
8.5 | 0.977 | 0.00644 | 0.019 | 151.7081
9 | 1.0271 | 0.00669 | 0.0201 | 153.5277
9.5 | 1.0873 | 0.00705 | 0.0188 | 154.227
10 | 1.1565 | 0.0075 | 0.0154 | 154.2
10.5 | 1.2215 | 0.00799 | 0.0129 | 152.8786
11 | 1.2786 | 0.00847 | 0.0121 | 150.9563
11.5 | 1.3255 | 0.00899 | 0.0135 | 147.4416
12 | 1.3819 | 0.00953 | 0.0127 | 145.0052
12.5 | 1.4374 | 0.0101 | 0.0121 | 142.3168
13 | 1.4917 | 0.01074 | 0.0115 | 138.892
13.5 | 1.5448 | 0.01142 | 0.0111 | 135.2715
14 | 1.5963 | 0.01216 | 0.0109 | 131.2747
14.5 | 1.6473 | 0.01284 | 0.0108 | 128.2944
15 | 1.6814 | 0.01359 | 0.0141 | 123.7233
15.5 | 1.6975 | 0.01419 | 0.0211 | 119.6265
16 | 1.7209 | 0.01505 | 0.0259 | 114.3455
16.5 | 1.7487 | 0.01592 | 0.0295 | 109.843
17 | 1.7723 | 0.01711 | 0.0331 | 103.5827
17.5 | 1.794 | 0.01849 | 0.0365 | 97.0254
18 | 1.8155 | 0.02005 | 0.0393 | 90.5486
18.5 | 1.8336 | 0.02198 | 0.0418 | 83.4213
19 | 1.8441 | 0.02469 | 0.0441 | 74.6902
19.5 | 1.8511 | 0.02804 | 0.0455 | 66.0164
20 | 1.8566 | 0.03186 | 0.0461 | 58.2737

## 131. Re 16M Mach 0.10 (1)
BIGFOIL.COM POLAR EXPORT
NACA22113
NACA22113 |  |  |  | Cl Max: | 1.426 | at alpha= | 14 | deg
JavaFoil+Calcfoil stall+Eppler ext transition |  |  |  | L/D Max: | 128.335 | at alpha= | 10 | deg
Re: | 16000000 |  |  | Cd Min: | 0.00813 | at alpha= | -0.5 | deg
Mach: | 0.1 |  |  | Cl=0 at alpha= | -0.76667 | deg
|  |  |  | @ Cl=0.1, Cd= | 0.0086608
|  |  |  | @ Cl=0.4, Cd= | 0.008582
|  |  |  | @ Cl=0.6, Cd= | 0.0094351
alpha (deg) | Cl | Cd | Cm | Cl/Cd
-18 | -0.788 | 0.12585 | 0.008 | -6.261
-17.5 | -0.806 | 0.1181 | 0.008 | -6.828
-17 | -0.825 | 0.10934 | 0.008 | -7.548
-16.5 | -0.866 | 0.0818 | 0.01 | -10.591
-16 | -0.908 | 0.05817 | 0.011 | -15.616
-15.5 | -0.956 | 0.03704 | 0.012 | -25.812
-15 | -1.003 | 0.02279 | 0.012 | -44.033
-14.5 | -1.034 | 0.01708 | 0.012 | -60.525
-14 | -1.05 | 0.01468 | 0.012 | -71.551
-13.5 | -1.057 | 0.01341 | 0.012 | -78.843
-13 | -1.058 | 0.01256 | 0.012 | -84.209
-12.5 | -1.053 | 0.01189 | 0.011 | -88.567
-12 | -1.043 | 0.01136 | 0.011 | -91.818
-11.5 | -1.028 | 0.01086 | 0.011 | -94.687
-11 | -1.009 | 0.00926 | 0.01 | -108.944
-10.5 | -0.986 | 0.00943 | 0.01 | -104.558
-10 | -0.958 | 0.00962 | 0.01 | -99.589
-9.5 | -0.926 | 0.00995 | 0.01 | -93.017
-9 | -0.889 | 0.00962 | 0.009 | -92.462
-8.5 | -0.85 | 0.0093 | 0.009 | -91.396
-8 | -0.807 | 0.00969 | 0.009 | -83.285
-7.5 | -0.762 | 0.00938 | 0.008 | -81.22
-7 | -0.714 | 0.00916 | 0.008 | -77.961
-6.5 | -0.664 | 0.00965 | 0.008 | -68.862
-6 | -0.612 | 0.00939 | 0.007 | -65.179
-5.5 | -0.558 | 0.00918 | 0.007 | -60.788
-5 | -0.503 | 0.00896 | 0.007 | -56.091
-4.5 | -0.446 | 0.00884 | 0.007 | -50.417
-4 | -0.388 | 0.00868 | 0.006 | -44.7
-3.5 | -0.329 | 0.00919 | 0.006 | -35.856
-3 | -0.27 | 0.00907 | 0.006 | -29.774
-2.5 | -0.21 | 0.00893 | 0.005 | -23.542
-2 | -0.15 | 0.00885 | 0.005 | -16.935
-1.5 | -0.089 | 0.00946 | 0.005 | -9.443
-1 | -0.028 | 0.00964 | 0.004 | -2.954
-0.5 | 0.032 | 0.00813 | 0.004 | 3.991
0 | 0.093 | 0.00867 | 0.004 | 10.766
0.5 | 0.154 | 0.00859 | 0.003 | 17.948
1 | 0.215 | 0.00856 | 0.003 | 25.109
1.5 | 0.275 | 0.00852 | 0.003 | 32.334
2 | 0.336 | 0.00853 | 0.002 | 39.393
2.5 | 0.396 | 0.00858 | 0.002 | 46.168
3 | 0.456 | 0.00861 | 0.002 | 52.995
3.5 | 0.516 | 0.00915 | 0.001 | 56.433
4 | 0.576 | 0.00913 | 0.001 | 63.038
4.5 | 0.635 | 0.00988 | 0.001 | 64.276
5 | 0.694 | 0.0099 | 0 | 70.13
5.5 | 0.753 | 0.00993 | 0 | 75.829
6 | 0.811 | 0.00996 | 0 | 81.424
6.5 | 0.868 | 0.01005 | -0.001 | 86.357
7 | 0.925 | 0.00955 | -0.001 | 96.843
7.5 | 0.981 | 0.0098 | -0.001 | 100.079
8 | 1.035 | 0.00941 | -0.002 | 110.051
8.5 | 1.088 | 0.00984 | -0.002 | 110.608
9 | 1.139 | 0.00973 | -0.002 | 117.11
9.5 | 1.188 | 0.00964 | -0.003 | 123.206
10 | 1.234 | 0.00962 | -0.003 | 128.335
10.5 | 1.277 | 0.01065 | -0.003 | 119.855
11 | 1.316 | 0.01132 | -0.004 | 116.211
11.5 | 1.35 | 0.01208 | -0.004 | 111.756
12 | 1.378 | 0.01293 | -0.004 | 106.611
12.5 | 1.401 | 0.01409 | -0.005 | 99.475
13 | 1.417 | 0.01565 | -0.005 | 90.532
13.5 | 1.425 | 0.01777 | -0.005 | 80.18
14 | 1.426 | 0.02071 | -0.005 | 68.844
14.5 | 1.421 | 0.02458 | -0.006 | 57.831
15 | 1.412 | 0.02962 | -0.006 | 47.662
15.5 | 1.398 | 0.03586 | -0.006 | 38.978
16 | 1.382 | 0.04263 | -0.006 | 32.412
16.5 | 1.36 | 0.05026 | -0.006 | 27.071
17 | 1.337 | 0.05819 | -0.006 | 22.978
17.5 | 1.312 | 0.06652 | -0.006 | 19.722
18 | 1.285 | 0.07495 | -0.007 | 17.147
18.5 | 1.257 | 0.08389 | -0.007 | 14.978
19 | 1.227 | 0.09301 | -0.007 | 13.187

## 132. Re 16M Mach 0.10 (2)
BIGFOIL.COM POLAR EXPORT
NACA22113
NACA22113 |  |  |  | Cl Max: | 1.8469 | at alpha= | 20 | deg
XFOIL ncrit=9 |  |  |  | L/D Max: | 153.834 | at alpha= | 9.5 | deg
Re: | 16000000 |  |  | Cd Min: | 0.03531 | at alpha= | 20 | deg
Mach: | 0.1 |  |  | Cl=0 at alpha= | -0.85507 | deg
|  |  |  | @ Cl=0.1, Cd= | 0.005491
|  |  |  | @ Cl=0.4, Cd= | 0.0052962
|  |  |  | @ Cl=0.6, Cd= | 0.0054748
alpha (deg) | Cl | Cd | Cm | Cl/Cd
-20 | -1.7971 | 0.02511 | -0.0513 | -71.5691
-19.5 | -1.7823 | 0.02264 | -0.0486 | -78.7235
-19 | -1.7628 | 0.02068 | -0.0455 | -85.2418
-18.5 | -1.7442 | 0.01885 | -0.0418 | -92.5305
-18 | -1.7206 | 0.01744 | -0.038 | -98.6583
-17.5 | -1.6949 | 0.01625 | -0.0339 | -104.3015
-17 | -1.6657 | 0.0153 | -0.0299 | -108.8693
-16.5 | -1.6365 | 0.01446 | -0.0256 | -113.1743
-16 | -1.6092 | 0.01375 | -0.0204 | -117.0327
-15.5 | -1.5832 | 0.01316 | -0.0146 | -120.304
-15 | -1.5464 | 0.01257 | -0.0109 | -123.0231
-14.5 | -1.4911 | 0.01196 | -0.0109 | -124.6739
-13.5 | -1.3775 | 0.01086 | -0.0115 | -126.8416
-13 | -1.3204 | 0.01028 | -0.0118 | -128.4436
-12.5 | -1.2636 | 0.00974 | -0.012 | -129.7331
-12 | -1.2153 | 0.00924 | -0.0103 | -131.526
-11.5 | -1.1516 | 0.00876 | -0.0119 | -131.4612
-11 | -1.0757 | 0.0083 | -0.0162 | -129.6024
-10.5 | -1.0036 | 0.00791 | -0.0196 | -126.8774
-10 | -0.9573 | 0.00771 | -0.0173 | -124.1634
-9.5 | -0.9113 | 0.0075 | -0.0148 | -121.5067
-9 | -0.8629 | 0.00728 | -0.0129 | -118.5302
-8.5 | -0.8137 | 0.0071 | -0.0112 | -114.6056
-8 | -0.7627 | 0.00696 | -0.0098 | -109.5833
-7.5 | -0.7112 | 0.00683 | -0.0086 | -104.1288
-7 | -0.6594 | 0.00666 | -0.0074 | -99.009
-6.5 | -0.6069 | 0.00653 | -0.0063 | -92.9403
-6 | -0.5538 | 0.00643 | -0.0054 | -86.1275
-5.5 | -0.5009 | 0.00634 | -0.0044 | -79.0063
-5 | -0.4478 | 0.00627 | -0.0035 | -71.4195
-4.5 | -0.3953 | 0.00629 | -0.0024 | -62.8458
-4 | -0.3413 | 0.00622 | -0.0017 | -54.8714
-3.5 | -0.287 | 0.00619 | -0.001 | -46.3651
-2.5 | -0.1776 | 0.00611 | 0.0002 | -29.0671
-2 | -0.1231 | 0.00611 | 0.0008 | -20.1473
-1.5 | -0.0682 | 0.00609 | 0.0013 | -11.1987
-1 | -0.014 | 0.00609 | 0.002 | -2.2989
-0.5 | 0.0343 | 0.0057 | 0.0038 | 6.0175
0 | 0.0859 | 0.00551 | 0.0049 | 15.5898
0.5 | 0.1379 | 0.00544 | 0.006 | 25.3493
1 | 0.1913 | 0.00539 | 0.0068 | 35.4917
1.5 | 0.2437 | 0.00528 | 0.0077 | 46.1553
2 | 0.2973 | 0.00523 | 0.0085 | 56.8451
2.5 | 0.3522 | 0.00527 | 0.009 | 66.8311
3 | 0.4069 | 0.0053 | 0.0095 | 76.7736
3.5 | 0.4618 | 0.00532 | 0.01 | 86.8045
4 | 0.5157 | 0.00539 | 0.0106 | 95.6772
4.5 | 0.5699 | 0.00543 | 0.0112 | 104.954
5 | 0.6236 | 0.00551 | 0.0119 | 113.176
5.5 | 0.6767 | 0.00559 | 0.0127 | 121.0555
6 | 0.7298 | 0.00567 | 0.0135 | 128.7125
6.5 | 0.7817 | 0.00581 | 0.0145 | 134.5439
7 | 0.8338 | 0.00591 | 0.0155 | 141.0829
7.5 | 0.8839 | 0.00609 | 0.0169 | 145.1396
8 | 0.934 | 0.00624 | 0.0183 | 149.6795
8.5 | 0.9832 | 0.00647 | 0.0198 | 151.9629
9 | 1.0338 | 0.00674 | 0.0209 | 153.3828
9.5 | 1.0953 | 0.00712 | 0.0196 | 153.8343
10 | 1.1658 | 0.00759 | 0.0161 | 153.5968
10.5 | 1.2311 | 0.00809 | 0.0138 | 152.1755
11 | 1.288 | 0.00858 | 0.0133 | 150.1166
11.5 | 1.3359 | 0.00912 | 0.0146 | 146.4803
12 | 1.3929 | 0.00968 | 0.014 | 143.8946
12.5 | 1.4491 | 0.01027 | 0.0134 | 141.1003
13 | 1.504 | 0.01093 | 0.013 | 137.6029
13.5 | 1.5579 | 0.01162 | 0.0128 | 134.0706
14 | 1.6097 | 0.01239 | 0.0128 | 129.9193
14.5 | 1.6603 | 0.01319 | 0.0129 | 125.8757
15 | 1.6855 | 0.01385 | 0.0184 | 121.6968
15.5 | 1.7011 | 0.01457 | 0.0254 | 116.7536
16 | 1.7274 | 0.01548 | 0.0297 | 111.5891
16.5 | 1.755 | 0.01646 | 0.0333 | 106.6221
17 | 1.7756 | 0.0179 | 0.0373 | 99.1955
17.5 | 1.798 | 0.0194 | 0.0404 | 92.6804
18 | 1.8187 | 0.02118 | 0.0432 | 85.8687
18.5 | 1.8323 | 0.02365 | 0.0456 | 77.4757
19 | 1.8385 | 0.027 | 0.0475 | 68.0926
19.5 | 1.8447 | 0.03077 | 0.0484 | 59.9513
20 | 1.8469 | 0.03531 | 0.0483 | 52.3053

## 133. Re 16M Mach 0.25 (1)
BIGFOIL.COM POLAR EXPORT
NACA22113
NACA22113 |  |  |  | Cl Max: | 1.373 | at alpha= | 12.5 | deg
JavaFoil+Calcfoil stall+Eppler ext transition |  |  |  | L/D Max: | 129.8 | at alpha= | 9.5 | deg
Re: | 16000000 |  |  | Cd Min: | 0.00821 | at alpha= | -0.5 | deg
Mach: | 0.25 |  |  | Cl=0 at alpha= | -0.76613 | deg
|  |  |  | @ Cl=0.1, Cd= | 0.0083023
|  |  |  | @ Cl=0.4, Cd= | 0.0087344
|  |  |  | @ Cl=0.6, Cd= | 0.0094444
alpha (deg) | Cl | Cd | Cm | Cl/Cd
-16.5 | -0.543 | 0.12361 | 0.007 | -4.391
-16 | -0.587 | 0.11611 | 0.007 | -5.056
-15.5 | -0.628 | 0.10911 | 0.007 | -5.755
-15 | -0.665 | 0.1014 | 0.007 | -6.562
-14.5 | -0.699 | 0.0946 | 0.007 | -7.39
-14 | -0.729 | 0.08776 | 0.007 | -8.306
-13.5 | -0.77 | 0.07085 | 0.008 | -10.862
-13 | -0.882 | 0.02379 | 0.011 | -37.077
-12.5 | -0.943 | 0.01417 | 0.011 | -66.582
-12 | -0.962 | 0.01273 | 0.011 | -75.593
-11.5 | -0.969 | 0.0119 | 0.011 | -81.414
-11 | -0.966 | 0.01126 | 0.011 | -85.829
-10.5 | -0.957 | 0.00951 | 0.01 | -100.598
-10 | -0.941 | 0.00965 | 0.01 | -97.507
-9.5 | -0.917 | 0.00981 | 0.01 | -93.48
-9 | -0.887 | 0.00946 | 0.01 | -93.814
-8.5 | -0.853 | 0.00975 | 0.009 | -87.512
-8 | -0.814 | 0.00941 | 0.009 | -86.526
-7.5 | -0.772 | 0.00977 | 0.009 | -79.026
-7 | -0.726 | 0.00942 | 0.008 | -77.092
-6.5 | -0.677 | 0.00917 | 0.008 | -73.835
-6 | -0.625 | 0.00965 | 0.008 | -64.748
-5.5 | -0.571 | 0.00939 | 0.007 | -60.8
-5 | -0.515 | 0.00919 | 0.007 | -56.013
-4.5 | -0.457 | 0.009 | 0.007 | -50.781
-4 | -0.398 | 0.00885 | 0.006 | -44.984
-3.5 | -0.338 | 0.00946 | 0.006 | -35.75
-3 | -0.277 | 0.00925 | 0.006 | -29.981
-2.5 | -0.216 | 0.00913 | 0.005 | -23.639
-2 | -0.154 | 0.009 | 0.005 | -17.103
-1.5 | -0.092 | 0.00901 | 0.005 | -10.179
-1 | -0.029 | 0.00915 | 0.004 | -3.197
-0.5 | 0.033 | 0.00821 | 0.004 | 4.061
0 | 0.096 | 0.00827 | 0.004 | 11.594
0.5 | 0.158 | 0.00877 | 0.003 | 18.047
1 | 0.221 | 0.00871 | 0.003 | 25.337
1.5 | 0.283 | 0.00869 | 0.003 | 32.547
2 | 0.345 | 0.00869 | 0.002 | 39.702
2.5 | 0.407 | 0.00874 | 0.002 | 46.542
3 | 0.469 | 0.00877 | 0.002 | 53.424
3.5 | 0.53 | 0.00888 | 0.001 | 59.703
4 | 0.591 | 0.00944 | 0.001 | 62.593
4.5 | 0.652 | 0.00947 | 0.001 | 68.815
5 | 0.712 | 0.01018 | 0 | 69.94
5.5 | 0.772 | 0.01032 | 0 | 74.843
6 | 0.831 | 0.01035 | 0 | 80.333
6.5 | 0.89 | 0.00975 | -0.001 | 91.286
7 | 0.947 | 0.00997 | -0.001 | 95.011
7.5 | 1.004 | 0.00961 | -0.001 | 104.488
8 | 1.059 | 0.00995 | -0.002 | 106.393
8.5 | 1.112 | 0.00972 | -0.002 | 114.378
9 | 1.162 | 0.00969 | -0.002 | 119.944
9.5 | 1.209 | 0.00932 | -0.003 | 129.8
10 | 1.253 | 0.01084 | -0.003 | 115.549
10.5 | 1.291 | 0.01154 | -0.003 | 111.852
11 | 1.324 | 0.01239 | -0.004 | 106.852
11.5 | 1.349 | 0.0135 | -0.004 | 99.925
12 | 1.366 | 0.01504 | -0.004 | 90.822
12.5 | 1.373 | 0.0172 | -0.005 | 79.841
13 | 1.37 | 0.02042 | -0.005 | 67.064
13.5 | 1.356 | 0.02506 | -0.005 | 54.133
14 | 1.336 | 0.03121 | -0.005 | 42.79
14.5 | 1.31 | 0.03854 | -0.005 | 33.983
15 | 1.279 | 0.04716 | -0.006 | 27.119
15.5 | 1.244 | 0.05634 | -0.006 | 22.086
16 | 1.206 | 0.06614 | -0.006 | 18.232
16.5 | 1.16 | 0.07595 | -0.006 | 15.273
17 | 1.109 | 0.08632 | -0.006 | 12.852
17.5 | 1.054 | 0.09709 | -0.006 | 10.86

## 134. Re 16M Mach 0.25 (2)
BIGFOIL.COM POLAR EXPORT
NACA22113
NACA22113 |  |  |  | Cl Max: | 1.8035 | at alpha= | 18 | deg
XFOIL ncrit=9 |  |  |  | L/D Max: | 153.768 | at alpha= | 9 | deg
Re: | 16000000 |  |  | Cd Min: | 0.0683 | at alpha= | 20 | deg
Mach: | 0.25 |  |  | Cl=0 at alpha= | -0.86621 | deg
|  |  |  | @ Cl=0.1, Cd= | 0.0055411
|  |  |  | @ Cl=0.4, Cd= | 0.0053329
|  |  |  | @ Cl=0.6, Cd= | 0.0055124
alpha (deg) | Cl | Cd | Cm | Cl/Cd
-20 | -1.6527 | 0.05382 | -0.0646 | -30.7079
-19.5 | -1.676 | 0.04498 | -0.0679 | -37.261
-19 | -1.6829 | 0.03837 | -0.069 | -43.8598
-18.5 | -1.6919 | 0.03226 | -0.0687 | -52.4458
-18 | -1.6906 | 0.02761 | -0.0668 | -61.2314
-17.5 | -1.6784 | 0.02425 | -0.0637 | -69.2124
-17 | -1.6619 | 0.02154 | -0.0596 | -77.1541
-16.5 | -1.6477 | 0.01904 | -0.0543 | -86.5389
-16 | -1.6248 | 0.01725 | -0.0488 | -94.1913
-15.5 | -1.5972 | 0.01587 | -0.0431 | -100.6427
-15 | -1.5663 | 0.0148 | -0.0373 | -105.8311
-14.5 | -1.545 | 0.01396 | -0.0292 | -110.6734
-14 | -1.5046 | 0.0131 | -0.0243 | -114.855
-13.5 | -1.4443 | 0.01225 | -0.0232 | -117.902
-13 | -1.3834 | 0.01147 | -0.0223 | -120.6103
-12.5 | -1.3213 | 0.01081 | -0.0216 | -122.2294
-12 | -1.2665 | 0.01024 | -0.0194 | -123.6816
-11.5 | -1.2064 | 0.00957 | -0.0185 | -126.0606
-11 | -1.1302 | 0.00892 | -0.0211 | -126.704
-10.5 | -1.0432 | 0.00832 | -0.026 | -125.3846
-10 | -0.9901 | 0.00804 | -0.0238 | -123.1468
-9.5 | -0.942 | 0.00782 | -0.0206 | -120.4604
-9 | -0.8917 | 0.00759 | -0.0179 | -117.4835
-8.5 | -0.8411 | 0.00735 | -0.0154 | -114.4354
-8 | -0.7886 | 0.00714 | -0.0134 | -110.4482
-7.5 | -0.7352 | 0.00698 | -0.0116 | -105.3295
-7 | -0.6807 | 0.00683 | -0.01 | -99.6633
-6.5 | -0.6264 | 0.00665 | -0.0085 | -94.1955
-6 | -0.5715 | 0.00651 | -0.0072 | -87.788
-5.5 | -0.5164 | 0.00644 | -0.006 | -80.1863
-5 | -0.4614 | 0.00634 | -0.0048 | -72.776
-4.5 | -0.4072 | 0.00635 | -0.0035 | -64.126
-4 | -0.3513 | 0.00627 | -0.0025 | -56.0287
-3.5 | -0.2952 | 0.00623 | -0.0017 | -47.3836
-3 | -0.2386 | 0.00616 | -0.0009 | -38.7338
-2.5 | -0.1822 | 0.00614 | -0.0002 | -29.6743
-2 | -0.126 | 0.00614 | 0.0006 | -20.5212
-1.5 | -0.0698 | 0.00613 | 0.0013 | -11.3866
-1 | -0.0137 | 0.00613 | 0.002 | -2.2349
0 | 0.0887 | 0.00556 | 0.0053 | 15.9532
0.5 | 0.1424 | 0.00547 | 0.0064 | 26.0329
1 | 0.1974 | 0.00542 | 0.0073 | 36.4207
1.5 | 0.2513 | 0.00533 | 0.0084 | 47.1482
2 | 0.3069 | 0.00527 | 0.0092 | 58.2353
2.5 | 0.3633 | 0.00532 | 0.0099 | 68.2895
3 | 0.4201 | 0.00534 | 0.0105 | 78.6704
3.5 | 0.4765 | 0.00538 | 0.0112 | 88.5688
4 | 0.5324 | 0.00545 | 0.012 | 97.6881
4.5 | 0.5888 | 0.00549 | 0.0128 | 107.2495
5 | 0.6439 | 0.0056 | 0.0137 | 114.9821
5.5 | 0.6996 | 0.00567 | 0.0147 | 123.3862
6 | 0.7539 | 0.0058 | 0.0159 | 129.9828
6.5 | 0.8085 | 0.00591 | 0.0172 | 136.802
7 | 0.862 | 0.00606 | 0.0186 | 142.2442
7.5 | 0.9148 | 0.00623 | 0.0203 | 146.8379
8 | 0.9659 | 0.00644 | 0.0223 | 149.9845
8.5 | 1.0173 | 0.00664 | 0.0244 | 153.2078
9 | 1.0733 | 0.00698 | 0.0254 | 153.7679
9.5 | 1.1434 | 0.00745 | 0.0232 | 153.4765
10 | 1.2184 | 0.00798 | 0.0202 | 152.6817
10.5 | 1.2853 | 0.00854 | 0.0188 | 150.5035
11 | 1.3407 | 0.00912 | 0.02 | 147.0066
11.5 | 1.3955 | 0.00978 | 0.0212 | 142.6892
12 | 1.4556 | 0.01047 | 0.0213 | 139.0258
12.5 | 1.5148 | 0.01122 | 0.0216 | 135.0089
13 | 1.5725 | 0.01205 | 0.0222 | 130.4979
13.5 | 1.6288 | 0.01298 | 0.0229 | 125.4854
14.5 | 1.6808 | 0.01466 | 0.0356 | 114.6521
15 | 1.706 | 0.01582 | 0.0411 | 107.8382
15.5 | 1.7319 | 0.01719 | 0.0459 | 100.7504
16 | 1.755 | 0.01891 | 0.0502 | 92.808
16.5 | 1.7769 | 0.02094 | 0.0538 | 84.8567
17 | 1.7914 | 0.02374 | 0.0568 | 75.4591
17.5 | 1.8005 | 0.02736 | 0.0588 | 65.8077
18 | 1.8035 | 0.03199 | 0.0597 | 56.377
18.5 | 1.7982 | 0.03791 | 0.0591 | 47.4334
19 | 1.7791 | 0.04573 | 0.0569 | 38.9044
19.5 | 1.7463 | 0.05559 | 0.0529 | 31.4139
20 | 1.6933 | 0.0683 | 0.0468 | 24.7921

## 135. Re 16M Mach 0.50 (1)
BIGFOIL.COM POLAR EXPORT
NACA22113
NACA22113 |  |  |  | Cl Max: | 1.202 | at alpha= | 9 | deg
JavaFoil+Calcfoil stall+Eppler ext transition |  |  |  | L/D Max: | 107.753 | at alpha= | 7 | deg
Re: | 16000000 |  |  | Cd Min: | 0.00893 | at alpha= | 0.5 | deg
Mach: | 0.5 |  |  | Cl=0 at alpha= | -0.76429 | deg
|  |  |  | @ Cl=0.1, Cd= | 0.008949
|  |  |  | @ Cl=0.4, Cd= | 0.0094199
|  |  |  | @ Cl=0.6, Cd= | 0.0092499
alpha (deg) | Cl | Cd | Cm | Cl/Cd
-20 | -1.058 | 0.13742 | 0.012 | -7.695
-19.5 | -1.009 | 0.15958 | 0.01 | -6.323
-19 | -0.998 | 0.13385 | 0.011 | -7.454
-18.5 | -0.954 | 0.15359 | 0.01 | -6.21
-18 | -0.935 | 0.13192 | 0.01 | -7.087
-17.5 | -0.955 | 0.08321 | 0.013 | -11.477
-17 | -0.877 | 0.12471 | 0.009 | -7.031
-16.5 | -0.89 | 0.08343 | 0.012 | -10.67
-16 | -0.835 | 0.10184 | 0.01 | -8.204
-15.5 | -0.866 | 0.05481 | 0.013 | -15.797
-15 | -0.897 | 0.0258 | 0.014 | -34.751
-14.5 | -0.835 | 0.03619 | 0.013 | -23.074
-14 | -0.851 | 0.0198 | 0.013 | -42.964
-13.5 | -0.833 | 0.01612 | 0.013 | -51.647
-13 | -0.787 | 0.0189 | 0.013 | -41.641
-12.5 | -0.771 | 0.01518 | 0.013 | -50.826
-12 | -0.723 | 0.01809 | 0.012 | -39.936
-11.5 | -0.709 | 0.01421 | 0.012 | -49.9
-11 | -0.661 | 0.01658 | 0.012 | -39.889
-10.5 | -0.644 | 0.01351 | 0.012 | -47.694
-10 | -0.618 | 0.01211 | 0.011 | -51.01
-9.5 | -0.581 | 0.01249 | 0.011 | -46.552
-9 | -0.45 | 0.0545 | 0.006 | -8.26
-8.5 | -0.519 | 0.01145 | 0.01 | -45.291
-8 | -0.397 | 0.04851 | 0.006 | -8.174
-7.5 | -0.521 | 0.04566 | 0.005 | -11.411
-7 | -0.703 | 0.00993 | 0.009 | -70.755
-6.5 | -0.694 | 0.01003 | 0.009 | -69.193
-6 | -0.661 | 0.00957 | 0.009 | -69.11
-5.5 | -0.616 | 0.00921 | 0.008 | -66.865
-5 | -0.562 | 0.00954 | 0.008 | -58.848
-4.5 | -0.503 | 0.00929 | 0.007 | -54.07
-4 | -0.44 | 0.00969 | 0.007 | -45.394
-3.5 | -0.375 | 0.0095 | 0.007 | -39.48
-3 | -0.308 | 0.00933 | 0.006 | -33.06
-2.5 | -0.24 | 0.00919 | 0.006 | -26.162
-2 | -0.172 | 0.00911 | 0.006 | -18.848
-1.5 | -0.102 | 0.0091 | 0.005 | -11.258
-1 | -0.033 | 0.00988 | 0.005 | -3.308
-0.5 | 0.037 | 0.00894 | 0.005 | 4.165
0 | 0.107 | 0.00895 | 0.004 | 11.962
0.5 | 0.177 | 0.00893 | 0.004 | 19.798
1 | 0.246 | 0.00894 | 0.003 | 27.536
1.5 | 0.316 | 0.00901 | 0.003 | 35.014
2 | 0.385 | 0.00955 | 0.003 | 40.271
2.5 | 0.453 | 0.00896 | 0.002 | 50.631
3 | 0.522 | 0.00903 | 0.002 | 57.795
3.5 | 0.59 | 0.00922 | 0.001 | 63.941
4 | 0.657 | 0.00942 | 0.001 | 69.728
4.5 | 0.724 | 0.00943 | 0.001 | 76.749
5 | 0.789 | 0.0096 | 0 | 82.202
5.5 | 0.854 | 0.01031 | 0 | 82.813
6 | 0.917 | 0.00997 | 0 | 91.958
6.5 | 0.978 | 0.00974 | -0.001 | 100.397
7 | 1.036 | 0.00962 | -0.001 | 107.753
7.5 | 1.09 | 0.01056 | -0.002 | 103.288
8 | 1.139 | 0.01128 | -0.002 | 100.949
8.5 | 1.178 | 0.01229 | -0.002 | 95.86
9 | 1.202 | 0.01382 | -0.003 | 86.958
9.5 | 1.195 | 0.01682 | -0.003 | 71.054
10 | 1.136 | 0.02475 | -0.003 | 45.891
10.5 | 0.991 | 0.04294 | -0.003 | 23.066
11 | 0.687 | 0.05819 | -0.003 | 11.799
11.5 | 0.716 | 0.05932 | -0.004 | 12.074
12 | 0.735 | 0.0691 | -0.004 | 10.637
12.5 | 0.752 | 0.08249 | -0.004 | 9.119
13 | 0.77 | 0.10306 | -0.004 | 7.472
13.5 | 0.797 | 0.11201 | -0.004 | 7.112
14 | 0.825 | 0.11939 | -0.004 | 6.91

## 136. Re 16M Mach 0.50 (2)
BIGFOIL.COM POLAR EXPORT
NACA22113
NACA22113 |  |  |  | Cl Max: | 1.6825 | at alpha= | 11.5 | deg
XFOIL ncrit=9 |  |  |  | L/D Max: | 155.183 | at alpha= | 8.5 | deg
Re: | 16000000 |  |  | Cd Min: | 0.01317 | at alpha= | 11.5 | deg
Mach: | 0.5 |  |  | Cl=0 at alpha= | -99 | deg
|  |  |  | @ Cl=0.1, Cd= | 0.0058
|  |  |  | @ Cl=0.4, Cd= | 0.0054958
|  |  |  | @ Cl=0.6, Cd= | 0.0057295
alpha (deg) | Cl | Cd | Cm | Cl/Cd
0 | 0.1024 | 0.0058 | 0.0067 | 17.6552
0.5 | 0.1621 | 0.00564 | 0.0086 | 28.7411
1 | 0.2241 | 0.0056 | 0.0101 | 40.0179
1.5 | 0.2858 | 0.00548 | 0.0118 | 52.1533
2 | 0.3486 | 0.00548 | 0.0133 | 63.6131
2.5 | 0.4137 | 0.0055 | 0.0145 | 75.2182
3 | 0.478 | 0.00559 | 0.0159 | 85.5098
3.5 | 0.543 | 0.00565 | 0.0175 | 96.1062
4 | 0.6075 | 0.00574 | 0.0192 | 105.8362
4.5 | 0.6718 | 0.00586 | 0.0212 | 114.6416
5 | 0.737 | 0.00596 | 0.0234 | 123.6577
5.5 | 0.8 | 0.00613 | 0.0261 | 130.5057
6 | 0.8647 | 0.00626 | 0.0288 | 138.131
6.5 | 0.9263 | 0.00648 | 0.0324 | 142.9475
7 | 0.9893 | 0.00666 | 0.0361 | 148.5435
7.5 | 1.0481 | 0.00696 | 0.0408 | 150.5891
8 | 1.1063 | 0.00718 | 0.0461 | 154.0808
8.5 | 1.1887 | 0.00766 | 0.0472 | 155.1828
9 | 1.2934 | 0.00836 | 0.0448 | 154.7129
9.5 | 1.3854 | 0.0091 | 0.0454 | 152.2418
10 | 1.4649 | 0.00999 | 0.0486 | 146.6366
10.5 | 1.5297 | 0.01085 | 0.0547 | 140.9862
11 | 1.6067 | 0.01191 | 0.0594 | 134.9034
11.5 | 1.6825 | 0.01317 | 0.065 | 127.7525

## 137. Re 18M Mach 0.00 (1)
BIGFOIL.COM POLAR EXPORT
NACA22113
NACA22113 |  |  |  | Cl Max: | 1.439 | at alpha= | 14 | deg
JavaFoil+Calcfoil stall+Eppler ext transition |  |  |  | L/D Max: | 129.814 | at alpha= | 10 | deg
Re: | 18000000 |  |  | Cd Min: | 0.00871 | at alpha= | -4.5 | deg
Mach: | 0 |  |  | Cl=0 at alpha= | -0.76667 | deg
|  |  |  | @ Cl=0.1, Cd= | 0.0091553
|  |  |  | @ Cl=0.4, Cd= | 0.009096
|  |  |  | @ Cl=0.6, Cd= | 0.010093
alpha (deg) | Cl | Cd | Cm | Cl/Cd
-18.5 | -0.817 | 0.12794 | 0.009 | -6.388
-18 | -0.834 | 0.11968 | 0.009 | -6.971
-17.5 | -0.864 | 0.09961 | 0.01 | -8.671
-17 | -0.9 | 0.07597 | 0.011 | -11.846
-16.5 | -0.946 | 0.05072 | 0.011 | -18.645
-16 | -0.992 | 0.03195 | 0.012 | -31.047
-15.5 | -1.026 | 0.02264 | 0.012 | -45.329
-15 | -1.053 | 0.01745 | 0.012 | -60.31
-14.5 | -1.068 | 0.01504 | 0.012 | -71.034
-14 | -1.075 | 0.01377 | 0.012 | -78.126
-13.5 | -1.077 | 0.01283 | 0.012 | -83.963
-13 | -1.074 | 0.01209 | 0.012 | -88.797
-12.5 | -1.065 | 0.01153 | 0.011 | -92.373
-12 | -1.052 | 0.01102 | 0.011 | -95.517
-11.5 | -1.035 | 0.00939 | 0.011 | -110.231
-11 | -1.014 | 0.00956 | 0.01 | -106.095
-10.5 | -0.989 | 0.00978 | 0.01 | -101.053
-10 | -0.96 | 0.00942 | 0.01 | -101.823
-9.5 | -0.926 | 0.0097 | 0.01 | -95.469
-9 | -0.889 | 0.00939 | 0.009 | -94.694
-8.5 | -0.849 | 0.00979 | 0.009 | -86.685
-8 | -0.806 | 0.00949 | 0.009 | -84.843
-7.5 | -0.76 | 0.00924 | 0.008 | -82.265
-7 | -0.712 | 0.00979 | 0.008 | -72.706
-6.5 | -0.662 | 0.00951 | 0.008 | -69.57
-6 | -0.61 | 0.00922 | 0.007 | -66.114
-5.5 | -0.556 | 0.00903 | 0.007 | -61.587
-5 | -0.5 | 0.00882 | 0.007 | -56.742
-4.5 | -0.444 | 0.00871 | 0.006 | -50.973
-4 | -0.386 | 0.0092 | 0.006 | -41.994
-3.5 | -0.328 | 0.00907 | 0.006 | -36.16
-3 | -0.269 | 0.00892 | 0.006 | -30.127
-2.5 | -0.209 | 0.00939 | 0.005 | -22.282
-2 | -0.149 | 0.00934 | 0.005 | -15.965
-1.5 | -0.089 | 0.00934 | 0.005 | -9.514
-1 | -0.028 | 0.00949 | 0.004 | -2.985
-0.5 | 0.032 | 0.00924 | 0.004 | 3.493
0 | 0.093 | 0.00916 | 0.004 | 10.133
0.5 | 0.153 | 0.00912 | 0.003 | 16.815
1 | 0.214 | 0.0091 | 0.003 | 23.489
1.5 | 0.274 | 0.00901 | 0.003 | 30.418
2 | 0.334 | 0.00905 | 0.002 | 36.939
2.5 | 0.394 | 0.00909 | 0.002 | 43.394
3 | 0.454 | 0.00915 | 0.002 | 49.612
3.5 | 0.514 | 0.00966 | 0.001 | 53.182
4 | 0.573 | 0.00975 | 0.001 | 58.776
4.5 | 0.632 | 0.0105 | 0.001 | 60.184
5 | 0.691 | 0.00979 | 0 | 70.564
5.5 | 0.749 | 0.00981 | 0 | 76.358
6 | 0.807 | 0.00985 | 0 | 81.944
6.5 | 0.864 | 0.00994 | -0.001 | 86.968
7 | 0.921 | 0.01009 | -0.001 | 91.253
7.5 | 0.976 | 0.00962 | -0.001 | 101.444
8 | 1.031 | 0.00989 | -0.002 | 104.256
8.5 | 1.084 | 0.00965 | -0.002 | 112.282
9 | 1.135 | 0.00956 | -0.002 | 118.763
9.5 | 1.184 | 0.00947 | -0.003 | 125.018
10 | 1.23 | 0.00948 | -0.003 | 129.814
10.5 | 1.274 | 0.01044 | -0.003 | 122.036
11 | 1.314 | 0.01106 | -0.004 | 118.726
11.5 | 1.349 | 0.01173 | -0.004 | 115.007
12 | 1.379 | 0.01251 | -0.004 | 110.242
12.5 | 1.405 | 0.01355 | -0.005 | 103.651
13 | 1.423 | 0.01483 | -0.005 | 95.952
13.5 | 1.434 | 0.0166 | -0.005 | 86.392
14 | 1.439 | 0.01898 | -0.005 | 75.851
14.5 | 1.438 | 0.02232 | -0.006 | 64.442
15 | 1.432 | 0.02654 | -0.006 | 53.964
15.5 | 1.422 | 0.03185 | -0.006 | 44.66
16 | 1.409 | 0.03798 | -0.006 | 37.099
16.5 | 1.391 | 0.04498 | -0.006 | 30.921
17 | 1.371 | 0.05235 | -0.006 | 26.18
17.5 | 1.349 | 0.05994 | -0.007 | 22.505
18 | 1.325 | 0.06831 | -0.007 | 19.394
18.5 | 1.299 | 0.07703 | -0.007 | 16.865
19 | 1.272 | 0.08595 | -0.007 | 14.804

## 138. Re 18M Mach 0.00 (2)
BIGFOIL.COM POLAR EXPORT
NACA22113
NACA22113 |  |  |  | Cl Max: | 1.8726 | at alpha= | 20 | deg
XFOIL ncrit=9 |  |  |  | L/D Max: | 155.836 | at alpha= | 9.5 | deg
Re: | 18000000 |  |  | Cd Min: | 0.03041 | at alpha= | 20 | deg
Mach: | 0 |  |  | Cl=0 at alpha= | -0.85081 | deg
|  |  |  | @ Cl=0.1, Cd= | 0.0054826
|  |  |  | @ Cl=0.4, Cd= | 0.0052389
|  |  |  | @ Cl=0.6, Cd= | 0.005429
alpha (deg) | Cl | Cd | Cm | Cl/Cd
-20 | -1.8147 | 0.02199 | -0.0449 | -82.5239
-19.5 | -1.7958 | 0.02014 | -0.042 | -89.1658
-19 | -1.7741 | 0.01861 | -0.0387 | -95.3305
-18.5 | -1.7527 | 0.01718 | -0.0349 | -102.0198
-18 | -1.727 | 0.01607 | -0.0312 | -107.4673
-17.5 | -1.6995 | 0.01511 | -0.0273 | -112.4752
-17 | -1.67 | 0.01433 | -0.0233 | -116.5387
-16.5 | -1.6421 | 0.01365 | -0.0187 | -120.3004
-16 | -1.6169 | 0.01306 | -0.0131 | -123.8055
-15.5 | -1.583 | 0.0125 | -0.0092 | -126.64
-15 | -1.5304 | 0.01191 | -0.0091 | -128.4971
-14.5 | -1.4755 | 0.01137 | -0.0094 | -129.7713
-14 | -1.4198 | 0.01085 | -0.0099 | -130.8571
-13.5 | -1.3633 | 0.01037 | -0.0104 | -131.4658
-13 | -1.3074 | 0.00984 | -0.0108 | -132.8659
-12.5 | -1.2588 | 0.00937 | -0.0094 | -134.3436
-12 | -1.2014 | 0.00888 | -0.01 | -135.2928
-11.5 | -1.1307 | 0.0084 | -0.0135 | -134.6071
-11 | -1.0525 | 0.00796 | -0.0186 | -132.2236
-10.5 | -1.0035 | 0.00775 | -0.0171 | -129.4839
-10 | -0.9577 | 0.00757 | -0.0149 | -126.5125
-9.5 | -0.9104 | 0.00738 | -0.0129 | -123.3604
-9 | -0.8617 | 0.00717 | -0.0113 | -120.1813
-8.5 | -0.8123 | 0.00699 | -0.0098 | -116.2089
-8 | -0.7613 | 0.00685 | -0.0086 | -111.1387
-7.5 | -0.7097 | 0.00672 | -0.0075 | -105.6101
-7 | -0.6579 | 0.00657 | -0.0065 | -100.137
-6.5 | -0.6057 | 0.00644 | -0.0055 | -94.0528
-6 | -0.553 | 0.00635 | -0.0046 | -87.0866
-5.5 | -0.5 | 0.00627 | -0.0038 | -79.7448
-5 | -0.4476 | 0.00622 | -0.0028 | -71.9614
-4.5 | -0.3947 | 0.00622 | -0.002 | -63.4566
-4 | -0.3409 | 0.00615 | -0.0013 | -55.4309
-3.5 | -0.2868 | 0.00612 | -0.0007 | -46.8627
-3 | -0.2321 | 0.00605 | -0.0002 | -38.3636
-2.5 | -0.1779 | 0.00604 | 0.0004 | -29.4536
-2 | -0.1234 | 0.00603 | 0.001 | -20.4643
-1.5 | -0.0688 | 0.00602 | 0.0015 | -11.4286
-1 | -0.0148 | 0.00603 | 0.0021 | -2.4544
-0.5 | 0.0348 | 0.00568 | 0.0036 | 6.1268
0 | 0.0856 | 0.00551 | 0.0048 | 15.5354
0.5 | 0.1381 | 0.00541 | 0.0057 | 25.5268
1 | 0.1912 | 0.00535 | 0.0065 | 35.7383
1.5 | 0.2435 | 0.00526 | 0.0074 | 46.2928
2 | 0.2969 | 0.00517 | 0.0081 | 57.4275
2.5 | 0.3515 | 0.00523 | 0.0086 | 67.2084
3 | 0.4061 | 0.00524 | 0.009 | 77.5
3.5 | 0.4605 | 0.00528 | 0.0095 | 87.2159
4 | 0.5146 | 0.00534 | 0.01 | 96.367
4.5 | 0.5687 | 0.00537 | 0.0105 | 105.9032
5 | 0.6218 | 0.00547 | 0.0112 | 113.6746
5.5 | 0.6752 | 0.00552 | 0.0119 | 122.3188
6 | 0.7276 | 0.00562 | 0.0127 | 129.4662
6.5 | 0.7799 | 0.00573 | 0.0135 | 136.1082
7 | 0.8312 | 0.00587 | 0.0145 | 141.6014
7.5 | 0.8821 | 0.00601 | 0.0155 | 146.772
8 | 0.9315 | 0.0062 | 0.0169 | 150.2419
8.5 | 0.9814 | 0.00637 | 0.0181 | 154.0659
9 | 1.0288 | 0.00662 | 0.0198 | 155.4079
9.5 | 1.0815 | 0.00694 | 0.0202 | 155.8357
10 | 1.1469 | 0.00738 | 0.0177 | 155.4065
10.5 | 1.2159 | 0.00787 | 0.0142 | 154.4981
11 | 1.2771 | 0.00837 | 0.0125 | 152.5806
11.5 | 1.3258 | 0.00888 | 0.0135 | 149.3018
12 | 1.3789 | 0.00941 | 0.0135 | 146.5356
12.5 | 1.4346 | 0.00995 | 0.0128 | 144.1809
13 | 1.4891 | 0.01056 | 0.0122 | 141.0133
13.5 | 1.5428 | 0.01119 | 0.0118 | 137.8731
14 | 1.5946 | 0.0119 | 0.0116 | 134
14.5 | 1.6451 | 0.01263 | 0.0115 | 130.2534
15 | 1.6891 | 0.01332 | 0.0128 | 126.8093
15.5 | 1.7049 | 0.01401 | 0.0198 | 121.6916
16 | 1.7289 | 0.01474 | 0.0247 | 117.2931
16.5 | 1.7566 | 0.01558 | 0.0284 | 112.7471
17 | 1.7791 | 0.01678 | 0.0323 | 106.025
17.5 | 1.8035 | 0.01799 | 0.0355 | 100.2501
18 | 1.8264 | 0.01942 | 0.0384 | 94.0474
18.5 | 1.8422 | 0.02143 | 0.0412 | 85.9636
19 | 1.8537 | 0.02401 | 0.0436 | 77.2053
19.5 | 1.8646 | 0.02693 | 0.0451 | 69.2388
20 | 1.8726 | 0.03041 | 0.046 | 61.5784

## 139. Re 18M Mach 0.10 (1)
BIGFOIL.COM POLAR EXPORT
NACA22113
NACA22113 |  |  |  | Cl Max: | 1.428 | at alpha= | 14 | deg
JavaFoil+Calcfoil stall+Eppler ext transition |  |  |  | L/D Max: | 129.257 | at alpha= | 10 | deg
Re: | 18000000 |  |  | Cd Min: | 0.00869 | at alpha= | -0.5 | deg
Mach: | 0.1 |  |  | Cl=0 at alpha= | -0.76667 | deg
|  |  |  | @ Cl=0.1, Cd= | 0.0091854
|  |  |  | @ Cl=0.4, Cd= | 0.0091633
|  |  |  | @ Cl=0.6, Cd= | 0.0098088
alpha (deg) | Cl | Cd | Cm | Cl/Cd
-18.5 | -0.77 | 0.13209 | 0.008 | -5.827
-18 | -0.788 | 0.12524 | 0.008 | -6.294
-17.5 | -0.807 | 0.11688 | 0.008 | -6.907
-17 | -0.832 | 0.103 | 0.009 | -8.079
-16.5 | -0.866 | 0.08189 | 0.01 | -10.576
-16 | -0.916 | 0.05354 | 0.011 | -17.104
-15.5 | -0.971 | 0.03094 | 0.012 | -31.386
-15 | -1.009 | 0.02115 | 0.012 | -47.717
-14.5 | -1.036 | 0.01648 | 0.012 | -62.892
-14 | -1.052 | 0.01435 | 0.012 | -73.299
-13.5 | -1.059 | 0.01318 | 0.012 | -80.301
-13 | -1.059 | 0.01233 | 0.012 | -85.877
-12.5 | -1.054 | 0.01173 | 0.011 | -89.847
-12 | -1.043 | 0.01121 | 0.011 | -93.072
-11.5 | -1.029 | 0.01072 | 0.011 | -95.959
-11 | -1.009 | 0.00968 | 0.011 | -104.293
-10.5 | -0.986 | 0.00931 | 0.01 | -105.897
-10 | -0.958 | 0.0095 | 0.01 | -100.862
-9.5 | -0.926 | 0.00983 | 0.01 | -94.176
-9 | -0.889 | 0.00948 | 0.009 | -93.779
-8.5 | -0.85 | 0.00987 | 0.009 | -86.123
-8 | -0.807 | 0.00957 | 0.009 | -84.368
-7.5 | -0.762 | 0.0093 | 0.008 | -81.913
-7 | -0.714 | 0.0098 | 0.008 | -72.851
-6.5 | -0.664 | 0.00955 | 0.008 | -69.533
-6 | -0.612 | 0.00923 | 0.007 | -66.332
-5.5 | -0.558 | 0.00903 | 0.007 | -61.789
-5 | -0.503 | 0.00881 | 0.007 | -57.022
-4.5 | -0.446 | 0.0087 | 0.007 | -51.231
-4 | -0.388 | 0.00925 | 0.006 | -41.95
-3.5 | -0.329 | 0.00909 | 0.006 | -36.223
-3 | -0.27 | 0.00896 | 0.006 | -30.128
-2.5 | -0.21 | 0.00943 | 0.005 | -22.296
-2 | -0.15 | 0.00938 | 0.005 | -15.986
-1.5 | -0.089 | 0.00937 | 0.005 | -9.528
-1 | -0.028 | 0.00952 | 0.004 | -2.991
-0.5 | 0.032 | 0.00869 | 0.004 | 3.735
0 | 0.093 | 0.00919 | 0.004 | 10.153
0.5 | 0.154 | 0.00915 | 0.003 | 16.846
1 | 0.215 | 0.00913 | 0.003 | 23.531
1.5 | 0.275 | 0.00908 | 0.003 | 30.325
2 | 0.336 | 0.0091 | 0.002 | 36.926
2.5 | 0.396 | 0.00916 | 0.002 | 43.243
3 | 0.456 | 0.00921 | 0.002 | 49.56
3.5 | 0.516 | 0.00975 | 0.001 | 52.949
4 | 0.576 | 0.00976 | 0.001 | 59.01
4.5 | 0.635 | 0.00988 | 0.001 | 64.279
5 | 0.694 | 0.00981 | 0 | 70.76
5.5 | 0.753 | 0.00991 | 0 | 75.948
6 | 0.811 | 0.00987 | 0 | 82.115
6.5 | 0.868 | 0.01003 | -0.001 | 86.568
7 | 0.925 | 0.01012 | -0.001 | 91.372
7.5 | 0.981 | 0.00969 | -0.001 | 101.178
8 | 1.035 | 0.00995 | -0.002 | 103.992
8.5 | 1.088 | 0.00974 | -0.002 | 111.7
9 | 1.139 | 0.00966 | -0.002 | 118.014
9.5 | 1.188 | 0.00957 | -0.003 | 124.154
10 | 1.234 | 0.00955 | -0.003 | 129.257
10.5 | 1.277 | 0.01057 | -0.003 | 120.826
11 | 1.316 | 0.01124 | -0.004 | 117.136
11.5 | 1.35 | 0.01196 | -0.004 | 112.932
12 | 1.379 | 0.01277 | -0.004 | 108.024
12.5 | 1.403 | 0.01387 | -0.005 | 101.134
13 | 1.419 | 0.01534 | -0.005 | 92.489
13.5 | 1.427 | 0.01736 | -0.005 | 82.186
14 | 1.428 | 0.02016 | -0.005 | 70.838
14.5 | 1.425 | 0.02381 | -0.006 | 59.835
15 | 1.415 | 0.0287 | -0.006 | 49.305
15.5 | 1.401 | 0.03459 | -0.006 | 40.514
16 | 1.386 | 0.04122 | -0.006 | 33.61
16.5 | 1.364 | 0.04874 | -0.006 | 27.982
17 | 1.34 | 0.0566 | -0.006 | 23.679
17.5 | 1.315 | 0.06457 | -0.006 | 20.37
18 | 1.288 | 0.07327 | -0.007 | 17.576
18.5 | 1.259 | 0.08229 | -0.007 | 15.296
19 | 1.229 | 0.09098 | -0.007 | 13.509

## 140. Re 18M Mach 0.10 (2)
BIGFOIL.COM POLAR EXPORT
NACA22113
NACA22113 |  |  |  | Cl Max: | 1.8636 | at alpha= | 20 | deg
XFOIL ncrit=9 |  |  |  | L/D Max: | 155.851 | at alpha= | 9.5 | deg
Re: | 18000000 |  |  | Cd Min: | 0.03369 | at alpha= | 20 | deg
Mach: | 0.1 |  |  | Cl=0 at alpha= | -0.85241 | deg
|  |  |  | @ Cl=0.1, Cd= | 0.0054837
|  |  |  | @ Cl=0.4, Cd= | 0.00524
|  |  |  | @ Cl=0.6, Cd= | 0.0054322
alpha (deg) | Cl | Cd | Cm | Cl/Cd
-20 | -1.8147 | 0.0239 | -0.0504 | -75.9289
-19.5 | -1.7979 | 0.02165 | -0.0475 | -83.0439
-19 | -1.7735 | 0.02006 | -0.0447 | -88.4098
-18.5 | -1.7536 | 0.01836 | -0.0408 | -95.512
-18 | -1.7296 | 0.01702 | -0.0369 | -101.6216
-17.5 | -1.7029 | 0.0159 | -0.0329 | -107.1006
-17 | -1.6737 | 0.01498 | -0.0288 | -111.729
-16.5 | -1.6448 | 0.01416 | -0.0243 | -116.1582
-16 | -1.6221 | 0.01346 | -0.0181 | -120.5126
-15.5 | -1.5921 | 0.01284 | -0.0131 | -123.9953
-15 | -1.5446 | 0.01222 | -0.0116 | -126.3993
-14.5 | -1.4891 | 0.01162 | -0.0117 | -128.1497
-14 | -1.4328 | 0.01107 | -0.0119 | -129.4309
-13.5 | -1.3755 | 0.01055 | -0.0122 | -130.3791
-13 | -1.3182 | 0.01005 | -0.0125 | -131.1642
-12.5 | -1.2684 | 0.00955 | -0.0111 | -132.8168
-12 | -1.2117 | 0.00904 | -0.0112 | -134.0376
-11.5 | -1.141 | 0.00852 | -0.0144 | -133.9202
-11 | -1.061 | 0.00804 | -0.0196 | -131.9652
-10.5 | -1.0098 | 0.00781 | -0.0184 | -129.2958
-10 | -0.964 | 0.00762 | -0.0159 | -126.5092
-9.5 | -0.916 | 0.00744 | -0.0139 | -123.1183
-9 | -0.867 | 0.00722 | -0.0121 | -120.0831
-8.5 | -0.8174 | 0.00703 | -0.0105 | -116.2731
-8 | -0.7661 | 0.00688 | -0.0092 | -111.3517
-7.5 | -0.7141 | 0.00674 | -0.008 | -105.9496
-7 | -0.6618 | 0.0066 | -0.0069 | -100.2727
-6.5 | -0.6093 | 0.00646 | -0.0059 | -94.3189
-6 | -0.5562 | 0.00636 | -0.0049 | -87.4528
-5.5 | -0.5028 | 0.00628 | -0.004 | -80.0637
-5 | -0.4501 | 0.00623 | -0.003 | -72.2472
-4.5 | -0.3969 | 0.00623 | -0.0021 | -63.7079
-3.5 | -0.2883 | 0.00612 | -0.0008 | -47.1078
-3 | -0.2333 | 0.00606 | -0.0002 | -38.4983
-2.5 | -0.1787 | 0.00605 | 0.0004 | -29.5372
-2 | -0.124 | 0.00604 | 0.001 | -20.5298
-1.5 | -0.069 | 0.00602 | 0.0015 | -11.4618
-1 | -0.0147 | 0.00604 | 0.0021 | -2.4338
-0.5 | 0.0351 | 0.00569 | 0.0037 | 6.1687
0 | 0.0861 | 0.00551 | 0.0049 | 15.6261
0.5 | 0.1389 | 0.00541 | 0.0058 | 25.6747
1 | 0.1923 | 0.00535 | 0.0066 | 35.9439
1.5 | 0.2449 | 0.00527 | 0.0075 | 46.4706
2 | 0.2986 | 0.00518 | 0.0083 | 57.6448
2.5 | 0.3535 | 0.00524 | 0.0087 | 67.4618
3 | 0.4085 | 0.00524 | 0.0092 | 77.958
3.5 | 0.4632 | 0.00529 | 0.0097 | 87.5614
4 | 0.5176 | 0.00535 | 0.0103 | 96.7477
4.5 | 0.5721 | 0.00538 | 0.0108 | 106.3383
5 | 0.6256 | 0.00548 | 0.0115 | 114.1606
5.5 | 0.6793 | 0.00554 | 0.0122 | 122.6173
6 | 0.732 | 0.00564 | 0.0131 | 129.7872
6.5 | 0.7848 | 0.00575 | 0.0139 | 136.487
7 | 0.8363 | 0.00589 | 0.015 | 141.9864
7.5 | 0.8877 | 0.00603 | 0.0161 | 147.2139
8 | 0.9374 | 0.00623 | 0.0175 | 150.4655
8.5 | 0.9875 | 0.00641 | 0.0189 | 154.0562
9 | 1.0356 | 0.00666 | 0.0206 | 155.4955
9.5 | 1.0894 | 0.00699 | 0.021 | 155.8512
10 | 1.1564 | 0.00744 | 0.0183 | 155.4301
10.5 | 1.2259 | 0.00795 | 0.015 | 154.2013
11 | 1.2872 | 0.00846 | 0.0135 | 152.1513
11.5 | 1.3344 | 0.00898 | 0.0151 | 148.5969
12 | 1.39 | 0.00954 | 0.0147 | 145.7023
12.5 | 1.4462 | 0.01012 | 0.0142 | 142.9051
13 | 1.5011 | 0.01077 | 0.0138 | 139.3779
13.5 | 1.5556 | 0.01141 | 0.0134 | 136.3365
14 | 1.6079 | 0.01213 | 0.0134 | 132.5556
14.5 | 1.6585 | 0.01293 | 0.0136 | 128.2676
15 | 1.6969 | 0.01364 | 0.0163 | 124.4062
15.5 | 1.7077 | 0.01436 | 0.0244 | 118.9206
16 | 1.7355 | 0.01514 | 0.0286 | 114.6301
16.5 | 1.7621 | 0.01615 | 0.0324 | 109.1084
17 | 1.7845 | 0.01746 | 0.0363 | 102.205
17.5 | 1.8084 | 0.01883 | 0.0395 | 96.0382
18 | 1.8294 | 0.02053 | 0.0424 | 89.1086
18.5 | 1.8409 | 0.02305 | 0.0452 | 79.8655
19 | 1.8516 | 0.02597 | 0.0471 | 71.2977
19.5 | 1.8602 | 0.02942 | 0.0482 | 63.2291
20 | 1.8636 | 0.03369 | 0.0484 | 55.3161

## 141. Re 18M Mach 0.25 (1)
BIGFOIL.COM POLAR EXPORT
NACA22113
NACA22113 |  |  |  | Cl Max: | 1.375 | at alpha= | 12.5 | deg
JavaFoil+Calcfoil stall+Eppler ext transition |  |  |  | L/D Max: | 130.702 | at alpha= | 9.5 | deg
Re: | 18000000 |  |  | Cd Min: | 0.00814 | at alpha= | -0.5 | deg
Mach: | 0.25 |  |  | Cl=0 at alpha= | -0.76613 | deg
|  |  |  | @ Cl=0.1, Cd= | 0.0087448
|  |  |  | @ Cl=0.4, Cd= | 0.0086432
|  |  |  | @ Cl=0.6, Cd= | 0.0093671
alpha (deg) | Cl | Cd | Cm | Cl/Cd
-16.5 | -0.543 | 0.12331 | 0.007 | -4.403
-16 | -0.587 | 0.11604 | 0.007 | -5.059
-15.5 | -0.628 | 0.10829 | 0.007 | -5.801
-15 | -0.666 | 0.10092 | 0.007 | -6.595
-14.5 | -0.699 | 0.09393 | 0.007 | -7.447
-14 | -0.729 | 0.08731 | 0.007 | -8.352
-13.5 | -0.788 | 0.05878 | 0.009 | -13.404
-13 | -0.9 | 0.01924 | 0.011 | -46.75
-12.5 | -0.945 | 0.01385 | 0.011 | -68.262
-12 | -0.963 | 0.01247 | 0.011 | -77.256
-11.5 | -0.969 | 0.01172 | 0.011 | -82.694
-11 | -0.967 | 0.01111 | 0.011 | -87.03
-10.5 | -0.957 | 0.0094 | 0.01 | -101.866
-10 | -0.941 | 0.00951 | 0.01 | -98.955
-9.5 | -0.917 | 0.00968 | 0.01 | -94.722
-9 | -0.887 | 0.00997 | 0.01 | -89.004
-8.5 | -0.853 | 0.0096 | 0.009 | -88.88
-8 | -0.814 | 0.00928 | 0.009 | -87.747
-7.5 | -0.772 | 0.00964 | 0.009 | -80.096
-7 | -0.726 | 0.0093 | 0.008 | -78.062
-6.5 | -0.677 | 0.00905 | 0.008 | -74.757
-6 | -0.625 | 0.00953 | 0.008 | -65.613
-5.5 | -0.571 | 0.00931 | 0.007 | -61.351
-5 | -0.515 | 0.00908 | 0.007 | -56.715
-4.5 | -0.457 | 0.00892 | 0.007 | -51.252
-4 | -0.398 | 0.00877 | 0.006 | -45.393
-3.5 | -0.338 | 0.00933 | 0.006 | -36.223
-3 | -0.277 | 0.00917 | 0.006 | -30.248
-2.5 | -0.216 | 0.00902 | 0.005 | -23.916
-2 | -0.154 | 0.00894 | 0.005 | -17.226
-1.5 | -0.092 | 0.00893 | 0.005 | -10.276
-1 | -0.029 | 0.00903 | 0.004 | -3.24
-0.5 | 0.033 | 0.00814 | 0.004 | 4.096
0 | 0.096 | 0.00875 | 0.004 | 10.952
0.5 | 0.158 | 0.00867 | 0.003 | 18.252
1 | 0.221 | 0.00861 | 0.003 | 25.629
1.5 | 0.283 | 0.0086 | 0.003 | 32.886
2 | 0.345 | 0.00859 | 0.002 | 40.149
2.5 | 0.407 | 0.00865 | 0.002 | 47.028
3 | 0.469 | 0.00868 | 0.002 | 53.958
3.5 | 0.53 | 0.0093 | 0.001 | 56.978
4 | 0.591 | 0.00937 | 0.001 | 63.114
4.5 | 0.652 | 0.00935 | 0.001 | 69.757
5 | 0.712 | 0.01009 | 0 | 70.597
5.5 | 0.772 | 0.01021 | 0 | 75.619
6 | 0.831 | 0.01025 | 0 | 81.087
6.5 | 0.89 | 0.00969 | -0.001 | 91.879
7 | 0.948 | 0.00987 | -0.001 | 96.029
7.5 | 1.004 | 0.00954 | -0.001 | 105.288
8 | 1.059 | 0.00987 | -0.002 | 107.25
8.5 | 1.112 | 0.00967 | -0.002 | 115.018
9 | 1.162 | 0.00962 | -0.002 | 120.795
9.5 | 1.21 | 0.00925 | -0.003 | 130.702
10 | 1.253 | 0.01077 | -0.003 | 116.314
10.5 | 1.292 | 0.01144 | -0.003 | 112.936
11 | 1.325 | 0.01228 | -0.004 | 107.889
11.5 | 1.35 | 0.01333 | -0.004 | 101.268
12 | 1.367 | 0.01479 | -0.004 | 92.435
12.5 | 1.375 | 0.01689 | -0.005 | 81.434
13 | 1.372 | 0.01992 | -0.005 | 68.896
13.5 | 1.359 | 0.02441 | -0.005 | 55.679
14 | 1.339 | 0.03011 | -0.005 | 44.488
14.5 | 1.313 | 0.03748 | -0.005 | 35.025
15 | 1.282 | 0.04575 | -0.006 | 28.022
15.5 | 1.247 | 0.05498 | -0.006 | 22.679
16 | 1.209 | 0.06436 | -0.006 | 18.785
16.5 | 1.162 | 0.07416 | -0.006 | 15.676
17 | 1.111 | 0.08496 | -0.006 | 13.075
17.5 | 1.056 | 0.09539 | -0.006 | 11.072

## 142. Re 18M Mach 0.25 (2)
BIGFOIL.COM POLAR EXPORT
NACA22113
NACA22113 |  |  |  | Cl Max: | 1.8205 | at alpha= | 18 | deg
XFOIL ncrit=9 |  |  |  | L/D Max: | 156.54 | at alpha= | 9 | deg
Re: | 18000000 |  |  | Cd Min: | 0.06522 | at alpha= | 20 | deg
Mach: | 0.25 |  |  | Cl=0 at alpha= | -0.86008 | deg
|  |  |  | @ Cl=0.1, Cd= | 0.0055803
|  |  |  | @ Cl=0.4, Cd= | 0.0052762
|  |  |  | @ Cl=0.6, Cd= | 0.0054682
alpha (deg) | Cl | Cd | Cm | Cl/Cd
-20 | -1.6914 | 0.04979 | -0.0672 | -33.9707
-19.5 | -1.7101 | 0.04175 | -0.0695 | -40.9605
-19 | -1.7149 | 0.03561 | -0.07 | -48.1578
-18.5 | -1.7198 | 0.03011 | -0.069 | -57.1172
-18 | -1.7146 | 0.02597 | -0.0664 | -66.0223
-17.5 | -1.7 | 0.02292 | -0.0629 | -74.171
-17 | -1.6794 | 0.02058 | -0.0586 | -81.6035
-16.5 | -1.6583 | 0.01852 | -0.0535 | -89.541
-16 | -1.6352 | 0.01679 | -0.0478 | -97.3913
-15.5 | -1.6077 | 0.01544 | -0.0419 | -104.1256
-15 | -1.5769 | 0.01444 | -0.0358 | -109.2036
-14.5 | -1.5616 | 0.01365 | -0.0265 | -114.4029
-14 | -1.503 | 0.01267 | -0.0251 | -118.6267
-13.5 | -1.4428 | 0.01186 | -0.0239 | -121.6526
-13 | -1.3821 | 0.01112 | -0.0228 | -124.2896
-12.5 | -1.3201 | 0.01049 | -0.0221 | -125.8437
-12 | -1.2685 | 0.00995 | -0.0193 | -127.4874
-11.5 | -1.1983 | 0.00932 | -0.0204 | -128.573
-11 | -1.1124 | 0.00864 | -0.025 | -128.75
-10.5 | -1.0441 | 0.00818 | -0.026 | -127.6406
-10 | -0.9978 | 0.00795 | -0.0223 | -125.5094
-9.5 | -0.948 | 0.00772 | -0.0195 | -122.7979
-9 | -0.8966 | 0.00752 | -0.017 | -119.2287
-8.5 | -0.845 | 0.00728 | -0.0147 | -116.0714
-8 | -0.7924 | 0.00706 | -0.0127 | -112.238
-7.5 | -0.7383 | 0.00689 | -0.011 | -107.1553
-7 | -0.6836 | 0.00674 | -0.0095 | -101.4243
-6.5 | -0.6289 | 0.00658 | -0.0081 | -95.5775
-6 | -0.574 | 0.00644 | -0.0067 | -89.1304
-5.5 | -0.5186 | 0.00636 | -0.0056 | -81.5409
-5 | -0.4638 | 0.0063 | -0.0043 | -73.619
-4.5 | -0.409 | 0.00627 | -0.0032 | -65.2313
-4 | -0.3528 | 0.00621 | -0.0023 | -56.8116
-3.5 | -0.2966 | 0.00616 | -0.0014 | -48.1494
-3 | -0.2398 | 0.00609 | -0.0007 | -39.376
-2.5 | -0.1834 | 0.00608 | 0 | -30.1645
-2 | -0.127 | 0.00608 | 0.0007 | -20.8882
-1.5 | -0.0704 | 0.00605 | 0.0014 | -11.6364
-1 | -0.0143 | 0.00607 | 0.0021 | -2.3558
-0.5 | 0.0368 | 0.00577 | 0.0038 | 6.3778
0.5 | 0.1434 | 0.00545 | 0.0062 | 26.3119
1 | 0.1985 | 0.00538 | 0.0071 | 36.8959
1.5 | 0.2527 | 0.00529 | 0.0082 | 47.7694
2 | 0.3081 | 0.00522 | 0.009 | 59.023
2.5 | 0.3648 | 0.00527 | 0.0096 | 69.222
3 | 0.4218 | 0.00528 | 0.0102 | 79.8864
3.5 | 0.478 | 0.00535 | 0.0109 | 89.3458
4 | 0.5347 | 0.0054 | 0.0116 | 99.0185
4.5 | 0.5908 | 0.00545 | 0.0124 | 108.4037
5 | 0.6463 | 0.00556 | 0.0133 | 116.241
5.5 | 0.7023 | 0.00561 | 0.0142 | 125.1872
6 | 0.7566 | 0.00576 | 0.0154 | 131.3542
6.5 | 0.8119 | 0.00585 | 0.0165 | 138.7863
7 | 0.8651 | 0.00603 | 0.018 | 143.466
7.5 | 0.9189 | 0.00616 | 0.0195 | 149.1721
8 | 0.97 | 0.00639 | 0.0215 | 151.7997
8.5 | 1.0211 | 0.0066 | 0.0236 | 154.7121
9 | 1.0723 | 0.00685 | 0.0257 | 156.5401
9.5 | 1.1353 | 0.00726 | 0.0251 | 156.3774
10 | 1.2106 | 0.00779 | 0.022 | 155.4044
10.5 | 1.2815 | 0.00839 | 0.0198 | 152.7414
11 | 1.3428 | 0.00897 | 0.0196 | 149.699
11.5 | 1.3928 | 0.00962 | 0.0219 | 144.7817
12 | 1.4528 | 0.0103 | 0.022 | 141.0485
12.5 | 1.5121 | 0.01102 | 0.0223 | 137.2142
13 | 1.57 | 0.01182 | 0.0229 | 132.8257
13.5 | 1.6269 | 0.0127 | 0.0236 | 128.1024
14 | 1.6753 | 0.01365 | 0.0258 | 122.7326
14.5 | 1.688 | 0.01444 | 0.0346 | 116.8975
15 | 1.7154 | 0.01544 | 0.04 | 111.101
15.5 | 1.7397 | 0.01684 | 0.0451 | 103.3076
16 | 1.7652 | 0.01839 | 0.0494 | 95.9869
16.5 | 1.789 | 0.02024 | 0.0531 | 88.3893
17 | 1.8011 | 0.0231 | 0.0565 | 77.9697
17.5 | 1.8123 | 0.02647 | 0.0587 | 68.4662
18 | 1.8205 | 0.03056 | 0.0599 | 59.5713
18.5 | 1.8168 | 0.03617 | 0.0596 | 50.2295
19 | 1.7974 | 0.04384 | 0.0577 | 40.9991
19.5 | 1.7684 | 0.05314 | 0.0542 | 33.2781
20 | 1.7195 | 0.06522 | 0.0486 | 26.3646

## 143. Re 18M Mach 0.50 (1)
BIGFOIL.COM POLAR EXPORT
NACA22113
NACA22113 |  |  |  | Cl Max: | 1.202 | at alpha= | 9 | deg
JavaFoil+Calcfoil stall+Eppler ext transition |  |  |  | L/D Max: | 108.642 | at alpha= | 7 | deg
Re: | 18000000 |  |  | Cd Min: | 0.00882 | at alpha= | 0.5 | deg
Mach: | 0.5 |  |  | Cl=0 at alpha= | -0.76429 | deg
|  |  |  | @ Cl=0.1, Cd= | 0.008858
|  |  |  | @ Cl=0.4, Cd= | 0.0094587
|  |  |  | @ Cl=0.6, Cd= | 0.0091628
alpha (deg) | Cl | Cd | Cm | Cl/Cd
-20 | -1.054 | 0.14252 | 0.012 | -7.398
-19.5 | -1.009 | 0.16367 | 0.01 | -6.162
-19 | -0.995 | 0.13849 | 0.011 | -7.185
-18.5 | -0.953 | 0.15846 | 0.01 | -6.017
-18 | -0.932 | 0.13725 | 0.01 | -6.794
-17.5 | -0.936 | 0.09959 | 0.012 | -9.401
-17 | -0.876 | 0.12922 | 0.009 | -6.779
-16.5 | -0.867 | 0.10381 | 0.011 | -8.352
-16 | -0.825 | 0.11327 | 0.009 | -7.284
-15.5 | -0.802 | 0.10211 | 0.009 | -7.855
-15 | -0.855 | 0.0429 | 0.013 | -19.942
-14.5 | -0.746 | 0.09506 | 0.008 | -7.847
-14 | -0.797 | 0.03906 | 0.012 | -20.408
-13.5 | -0.829 | 0.01698 | 0.013 | -48.848
-13 | -0.792 | 0.01764 | 0.013 | -44.913
-12.5 | -0.773 | 0.01479 | 0.013 | -52.246
-12 | -0.731 | 0.01637 | 0.012 | -44.627
-11.5 | -0.71 | 0.01386 | 0.012 | -51.251
-11 | -0.669 | 0.01517 | 0.012 | -44.062
-10.5 | -0.646 | 0.01312 | 0.012 | -49.253
-10 | -0.618 | 0.01194 | 0.011 | -51.782
-9.5 | -0.583 | 0.01215 | 0.011 | -48.021
-9 | -0.451 | 0.05392 | 0.006 | -8.358
-8.5 | -0.52 | 0.01122 | 0.01 | -46.307
-8 | -0.397 | 0.04781 | 0.006 | -8.308
-7.5 | -0.522 | 0.04522 | 0.006 | -11.537
-7 | -0.703 | 0.00979 | 0.009 | -71.799
-6.5 | -0.694 | 0.00991 | 0.009 | -70.018
-6 | -0.662 | 0.00942 | 0.009 | -70.206
-5.5 | -0.616 | 0.00969 | 0.008 | -63.578
-5 | -0.562 | 0.00942 | 0.008 | -59.621
-4.5 | -0.503 | 0.00917 | 0.007 | -54.787
-4 | -0.44 | 0.00961 | 0.007 | -45.811
-3.5 | -0.375 | 0.00938 | 0.007 | -39.997
-3 | -0.308 | 0.00922 | 0.006 | -33.451
-2.5 | -0.24 | 0.00908 | 0.006 | -26.486
-2 | -0.172 | 0.00903 | 0.006 | -19.013
-1.5 | -0.102 | 0.00903 | 0.005 | -11.337
-1 | -0.033 | 0.00972 | 0.005 | -3.36
-0.5 | 0.037 | 0.00884 | 0.005 | 4.211
0 | 0.107 | 0.00886 | 0.004 | 12.085
0.5 | 0.177 | 0.00882 | 0.004 | 20.035
1 | 0.246 | 0.00892 | 0.003 | 27.621
1.5 | 0.316 | 0.00892 | 0.003 | 35.38
2 | 0.385 | 0.00943 | 0.003 | 40.797
2.5 | 0.453 | 0.00956 | 0.002 | 47.454
3 | 0.522 | 0.00893 | 0.002 | 58.437
3.5 | 0.59 | 0.00913 | 0.001 | 64.59
4 | 0.657 | 0.00935 | 0.001 | 70.301
4.5 | 0.724 | 0.00998 | 0.001 | 72.515
5 | 0.789 | 0.0095 | 0 | 83.061
5.5 | 0.854 | 0.01027 | 0 | 83.129
6 | 0.917 | 0.00988 | 0 | 92.822
6.5 | 0.978 | 0.00968 | -0.001 | 101.015
7 | 1.036 | 0.00954 | -0.001 | 108.642
7.5 | 1.091 | 0.01047 | -0.002 | 104.143
8 | 1.139 | 0.0112 | -0.002 | 101.728
8.5 | 1.179 | 0.01221 | -0.002 | 96.546
9 | 1.202 | 0.01373 | -0.003 | 87.58
9.5 | 1.196 | 0.01664 | -0.003 | 71.901
10 | 1.138 | 0.0242 | -0.003 | 47.046
10.5 | 0.993 | 0.04189 | -0.003 | 23.705
11 | 0.688 | 0.05663 | -0.003 | 12.158
11.5 | 0.719 | 0.0575 | -0.004 | 12.497
12 | 0.73 | 0.07412 | -0.004 | 9.845
12.5 | 0.746 | 0.09122 | -0.003 | 8.18
13 | 0.768 | 0.10948 | -0.003 | 7.019
13.5 | 0.796 | 0.11788 | -0.004 | 6.752
14 | 0.824 | 0.12517 | -0.004 | 6.585

## 144. Re 18M Mach 0.50 (2)
BIGFOIL.COM POLAR EXPORT
NACA22113
NACA22113 |  |  |  | Cl Max: | 1.6828 | at alpha= | 11.5 | deg
XFOIL ncrit=9 |  |  |  | L/D Max: | 157.718 | at alpha= | 8.5 | deg
Re: | 18000000 |  |  | Cd Min: | 0.09023 | at alpha= | -13.5 | deg
Mach: | 0.5 |  |  | Cl=0 at alpha= | -0.88386 | deg
|  |  |  | @ Cl=0.1, Cd= | 0.0056246
|  |  |  | @ Cl=0.4, Cd= | 0.0054428
|  |  |  | @ Cl=0.6, Cd= | 0.0056831
alpha (deg) | Cl | Cd | Cm | Cl/Cd
-13.5 | -0.6497 | 0.09023 | -0.0357 | -7.2005
-13 | -0.6661 | 0.07913 | -0.0401 | -8.4178
-12.5 | -0.6843 | 0.06765 | -0.0451 | -10.1153
-12 | -0.7049 | 0.05607 | -0.0503 | -12.5718
-11.5 | -0.727 | 0.04332 | -0.0582 | -16.7821
-11 | -0.7509 | 0.03156 | -0.0661 | -23.7928
-10.5 | -0.7912 | 0.02365 | -0.0664 | -33.4545
-10 | -0.7901 | 0.0122 | -0.0825 | -64.7623
-9.5 | -0.8208 | 0.00805 | -0.0762 | -101.9627
-9 | -0.8601 | 0.00508 | -0.0624 | -169.311
-8.5 | -0.8916 | 0.00283 | -0.0472 | -315.053
-8 | -0.8813 | 0.00191 | -0.0356 | -461.4136
-7.5 | -0.8348 | 0.00162 | -0.0283 | -515.3086
-7 | -0.7758 | 0.0015 | -0.0232 | -517.2
-6.5 | -0.7128 | 0.00142 | -0.0193 | -501.9718
-6 | -0.6488 | 0.00137 | -0.016 | -473.5766
-5.5 | -0.5849 | 0.00132 | -0.0131 | -443.1061
-5 | -0.5214 | 0.00129 | -0.0104 | -404.186
-4.5 | -0.4587 | 0.00129 | -0.008 | -355.5814
-4 | -0.3949 | 0.00126 | -0.0061 | -313.4127
-3.5 | -0.331 | 0.00125 | -0.0044 | -264.8
-3 | -0.2671 | 0.00123 | -0.0028 | -217.1545
-2.5 | -0.2032 | 0.00122 | -0.0015 | -166.5574
-2 | -0.1399 | 0.00122 | -0.0002 | -114.6721
-1.5 | -0.0765 | 0.00122 | 0.001 | -62.7049
-1 | -0.0136 | 0.00123 | 0.0022 | -11.0569
0 | 0.1035 | 0.00576 | 0.0065 | 17.9688
0.5 | 0.1636 | 0.00561 | 0.0084 | 29.1622
1 | 0.2257 | 0.00554 | 0.0099 | 40.7401
1.5 | 0.2875 | 0.00544 | 0.0115 | 52.8493
2 | 0.3505 | 0.00542 | 0.013 | 64.6679
2.5 | 0.4156 | 0.00545 | 0.0142 | 76.2569
3 | 0.4801 | 0.00554 | 0.0156 | 86.6606
3.5 | 0.5456 | 0.00559 | 0.017 | 97.6029
4 | 0.6099 | 0.0057 | 0.0188 | 107
4.5 | 0.675 | 0.00579 | 0.0207 | 116.5803
5 | 0.7401 | 0.0059 | 0.0228 | 125.4407
6 | 0.8692 | 0.0062 | 0.028 | 140.1935
6.5 | 0.9313 | 0.00642 | 0.0315 | 145.0623
7 | 0.9951 | 0.00659 | 0.0351 | 151.0015
7.5 | 1.0551 | 0.00687 | 0.0396 | 153.5808
8 | 1.1142 | 0.00713 | 0.0447 | 156.2693
8.5 | 1.175 | 0.00745 | 0.0498 | 157.7181
9 | 1.281 | 0.00813 | 0.0471 | 157.5646
9.5 | 1.3788 | 0.00889 | 0.0467 | 155.0956
10 | 1.4664 | 0.00976 | 0.0486 | 150.2459
10.5 | 1.5283 | 0.01058 | 0.0553 | 144.4518
11 | 1.6051 | 0.0116 | 0.06 | 138.3707
11.5 | 1.6828 | 0.01276 | 0.0656 | 131.8809

## 145. Re 20M Mach 0.00 (1)
BIGFOIL.COM POLAR EXPORT
NACA22113
NACA22113 |  |  |  | Cl Max: | 1.442 | at alpha= | 14 | deg
JavaFoil+Calcfoil stall+Eppler ext transition |  |  |  | L/D Max: | 134.393 | at alpha= | 10.5 | deg
Re: | 20000000 |  |  | Cd Min: | 0.00874 | at alpha= | -5 | deg
Mach: | 0 |  |  | Cl=0 at alpha= | -0.76667 | deg
|  |  |  | @ Cl=0.1, Cd= | 0.0090753
|  |  |  | @ Cl=0.4, Cd= | 0.009034
|  |  |  | @ Cl=0.6, Cd= | 0.010036
alpha (deg) | Cl | Cd | Cm | Cl/Cd
-18.5 | -0.818 | 0.12688 | 0.009 | -6.447
-18 | -0.838 | 0.11622 | 0.009 | -7.207
-17.5 | -0.865 | 0.09863 | 0.01 | -8.767
-17 | -0.904 | 0.07257 | 0.011 | -12.461
-16.5 | -0.948 | 0.04921 | 0.011 | -19.266
-16 | -1.002 | 0.0281 | 0.012 | -35.674
-15.5 | -1.029 | 0.02187 | 0.012 | -47.043
-15 | -1.055 | 0.01686 | 0.012 | -62.602
-14.5 | -1.07 | 0.01474 | 0.012 | -72.58
-14 | -1.077 | 0.01347 | 0.012 | -79.991
-13.5 | -1.078 | 0.0126 | 0.012 | -85.555
-13 | -1.074 | 0.01194 | 0.012 | -89.964
-12.5 | -1.066 | 0.01139 | 0.011 | -93.52
-12 | -1.053 | 0.01089 | 0.011 | -96.675
-11.5 | -1.035 | 0.00928 | 0.011 | -111.534
-11 | -1.014 | 0.00945 | 0.01 | -107.375
-10.5 | -0.989 | 0.00966 | 0.01 | -102.321
-10 | -0.96 | 0.00993 | 0.01 | -96.628
-9.5 | -0.926 | 0.00959 | 0.01 | -96.582
-9 | -0.889 | 0.00927 | 0.009 | -95.903
-8.5 | -0.849 | 0.00967 | 0.009 | -87.77
-8 | -0.806 | 0.00938 | 0.009 | -85.901
-7.5 | -0.76 | 0.00913 | 0.008 | -83.237
-7 | -0.712 | 0.00962 | 0.008 | -74.038
-6.5 | -0.662 | 0.00937 | 0.008 | -70.637
-6 | -0.61 | 0.00911 | 0.007 | -66.918
-5.5 | -0.556 | 0.00893 | 0.007 | -62.242
-5 | -0.5 | 0.00874 | 0.007 | -57.258
-4.5 | -0.444 | 0.0093 | 0.006 | -47.716
-4 | -0.386 | 0.00908 | 0.006 | -42.537
-3.5 | -0.328 | 0.00896 | 0.006 | -36.599
-3 | -0.269 | 0.0094 | 0.006 | -28.599
-2.5 | -0.209 | 0.00935 | 0.005 | -22.372
-2 | -0.149 | 0.00929 | 0.005 | -16.056
-1.5 | -0.089 | 0.00941 | 0.005 | -9.44
-1 | -0.028 | 0.00937 | 0.004 | -3.024
-0.5 | 0.032 | 0.00916 | 0.004 | 3.526
0 | 0.093 | 0.00908 | 0.004 | 10.232
0.5 | 0.153 | 0.00904 | 0.003 | 16.968
1 | 0.214 | 0.00902 | 0.003 | 23.709
1.5 | 0.274 | 0.00896 | 0.003 | 30.595
2 | 0.334 | 0.00896 | 0.002 | 37.299
2.5 | 0.394 | 0.00903 | 0.002 | 43.647
3 | 0.454 | 0.00907 | 0.002 | 50.063
3.5 | 0.514 | 0.00961 | 0.001 | 53.484
4 | 0.573 | 0.00967 | 0.001 | 59.289
4.5 | 0.632 | 0.01047 | 0.001 | 60.402
5 | 0.691 | 0.0104 | 0 | 66.4
5.5 | 0.749 | 0.01044 | 0 | 71.761
6 | 0.807 | 0.00977 | 0 | 82.616
6.5 | 0.864 | 0.00985 | -0.001 | 87.75
7 | 0.921 | 0.01001 | -0.001 | 91.946
7.5 | 0.976 | 0.00957 | -0.001 | 102.036
8 | 1.031 | 0.00983 | -0.002 | 104.869
8.5 | 1.084 | 0.00962 | -0.002 | 112.685
9 | 1.135 | 0.01002 | -0.002 | 113.257
9.5 | 1.184 | 0.00993 | -0.003 | 119.213
10 | 1.231 | 0.0094 | -0.003 | 130.929
10.5 | 1.274 | 0.00948 | -0.003 | 134.393
11 | 1.314 | 0.01099 | -0.004 | 119.546
11.5 | 1.349 | 0.01162 | -0.004 | 116.068
12 | 1.38 | 0.01239 | -0.004 | 111.407
12.5 | 1.406 | 0.01337 | -0.005 | 105.183
13 | 1.425 | 0.01461 | -0.005 | 97.532
13.5 | 1.436 | 0.0163 | -0.005 | 88.123
14 | 1.442 | 0.01853 | -0.005 | 77.809
14.5 | 1.441 | 0.02164 | -0.006 | 66.593
15 | 1.435 | 0.02586 | -0.006 | 55.493
15.5 | 1.426 | 0.03085 | -0.006 | 46.215
16 | 1.412 | 0.03685 | -0.006 | 38.327
16.5 | 1.394 | 0.04373 | -0.006 | 31.872
17 | 1.374 | 0.05073 | -0.006 | 27.082
17.5 | 1.351 | 0.0589 | -0.007 | 22.934
18 | 1.327 | 0.0669 | -0.007 | 19.835
18.5 | 1.301 | 0.07546 | -0.007 | 17.246
19 | 1.274 | 0.08451 | -0.007 | 15.077

## 146. Re 20M Mach 0.00 (2)
BIGFOIL.COM POLAR EXPORT
NACA22113
NACA22113 |  |  |  | Cl Max: | 1.8849 | at alpha= | 20 | deg
XFOIL ncrit=9 |  |  |  | L/D Max: | 157.895 | at alpha= | 9.5 | deg
Re: | 20000000 |  |  | Cd Min: | 0.02932 | at alpha= | 20 | deg
Mach: | 0 |  |  | Cl=0 at alpha= | -0.8498 | deg
|  |  |  | @ Cl=0.1, Cd= | 0.005464
|  |  |  | @ Cl=0.4, Cd= | 0.0051986
|  |  |  | @ Cl=0.6, Cd= | 0.0053996
alpha (deg) | Cl | Cd | Cm | Cl/Cd
-20 | -1.8285 | 0.02113 | -0.0439 | -86.5357
-19.5 | -1.8079 | 0.01945 | -0.0409 | -92.9512
-19 | -1.7823 | 0.01818 | -0.0379 | -98.0363
-18.5 | -1.7604 | 0.01682 | -0.034 | -104.6611
-18 | -1.7339 | 0.01576 | -0.0303 | -110.019
-17.5 | -1.7061 | 0.01485 | -0.0263 | -114.8889
-17 | -1.6767 | 0.01408 | -0.0223 | -119.0838
-16.5 | -1.6511 | 0.01342 | -0.0171 | -123.0328
-16 | -1.6246 | 0.01278 | -0.0118 | -127.1205
-15.5 | -1.5823 | 0.0122 | -0.0096 | -129.6967
-15 | -1.5284 | 0.01163 | -0.0098 | -131.4187
-14.5 | -1.4735 | 0.01109 | -0.0101 | -132.8674
-14 | -1.418 | 0.01059 | -0.0105 | -133.8999
-13.5 | -1.3617 | 0.01011 | -0.0109 | -134.6884
-13 | -1.3056 | 0.00964 | -0.0113 | -135.4357
-12.5 | -1.2583 | 0.0092 | -0.0097 | -136.7717
-12 | -1.1936 | 0.00869 | -0.0119 | -137.3533
-11.5 | -1.1151 | 0.00818 | -0.0171 | -136.3203
-11 | -1.0547 | 0.00786 | -0.0182 | -134.1858
-10.5 | -1.0098 | 0.00768 | -0.0158 | -131.4844
-10 | -0.9629 | 0.0075 | -0.0138 | -128.3867
-9.5 | -0.9141 | 0.00732 | -0.0122 | -124.877
-9 | -0.8652 | 0.00713 | -0.0106 | -121.3464
-8.5 | -0.8153 | 0.00693 | -0.0092 | -117.6479
-8 | -0.764 | 0.00678 | -0.0081 | -112.6844
-7.5 | -0.7122 | 0.00665 | -0.007 | -107.0977
-7 | -0.6601 | 0.00652 | -0.0061 | -101.2423
-6.5 | -0.6079 | 0.00638 | -0.0051 | -95.2821
-6 | -0.555 | 0.00629 | -0.0042 | -88.2353
-5.5 | -0.5017 | 0.00621 | -0.0035 | -80.789
-5 | -0.4496 | 0.00619 | -0.0025 | -72.6333
-4.5 | -0.3961 | 0.00616 | -0.0017 | -64.3019
-4 | -0.3422 | 0.00609 | -0.0011 | -56.1905
-3.5 | -0.2877 | 0.00605 | -0.0005 | -47.5537
-3 | -0.2332 | 0.006 | 0 | -38.8667
-2.5 | -0.1789 | 0.00599 | 0.0006 | -29.8664
-2 | -0.1239 | 0.00596 | 0.0011 | -20.7886
-1.5 | -0.0697 | 0.00597 | 0.0017 | -11.675
-1 | -0.0152 | 0.00598 | 0.0022 | -2.5418
-0.5 | 0.0354 | 0.00572 | 0.0035 | 6.1888
0 | 0.0863 | 0.00549 | 0.0047 | 15.7195
0.5 | 0.1389 | 0.00539 | 0.0056 | 25.7699
1 | 0.1921 | 0.00532 | 0.0063 | 36.109
1.5 | 0.2447 | 0.00523 | 0.0072 | 46.7878
2 | 0.2978 | 0.00513 | 0.0079 | 58.0507
2.5 | 0.3527 | 0.00519 | 0.0084 | 67.9576
3 | 0.4076 | 0.0052 | 0.0088 | 78.3846
3.5 | 0.4618 | 0.00525 | 0.0093 | 87.9619
4 | 0.5164 | 0.00531 | 0.0097 | 97.2505
4.5 | 0.5707 | 0.00535 | 0.0102 | 106.6729
5 | 0.6239 | 0.00544 | 0.0108 | 114.6875
5.5 | 0.6777 | 0.00549 | 0.0114 | 123.4426
6 | 0.7299 | 0.00561 | 0.0122 | 130.107
6.5 | 0.7828 | 0.00569 | 0.0129 | 137.5747
7 | 0.8339 | 0.00585 | 0.0139 | 142.547
7.5 | 0.8856 | 0.00597 | 0.0148 | 148.3417
8 | 0.935 | 0.00617 | 0.0161 | 151.5397
8.5 | 0.9845 | 0.00636 | 0.0174 | 154.7956
9 | 1.0325 | 0.00656 | 0.019 | 157.3933
9.5 | 1.08 | 0.00684 | 0.0206 | 157.8947
10 | 1.1378 | 0.00723 | 0.0198 | 157.3721
10.5 | 1.2092 | 0.00772 | 0.0158 | 156.6321
11 | 1.274 | 0.00822 | 0.0133 | 154.9878
11.5 | 1.3293 | 0.00873 | 0.0129 | 152.268
12 | 1.3769 | 0.00925 | 0.014 | 148.8541
12.5 | 1.4321 | 0.00982 | 0.0135 | 145.835
13 | 1.4864 | 0.01043 | 0.0129 | 142.512
13.5 | 1.5404 | 0.01103 | 0.0124 | 139.6555
14 | 1.5929 | 0.01169 | 0.0121 | 136.2618
14.5 | 1.6435 | 0.01241 | 0.0121 | 132.4335
15 | 1.6934 | 0.01314 | 0.0121 | 128.8737
15.5 | 1.7148 | 0.01384 | 0.018 | 123.9017
16 | 1.7359 | 0.01448 | 0.0236 | 119.8826
16.5 | 1.7621 | 0.01536 | 0.0276 | 114.7201
17 | 1.7867 | 0.01643 | 0.0314 | 108.7462
17.5 | 1.8125 | 0.01754 | 0.0345 | 103.3352
18 | 1.8352 | 0.01893 | 0.0375 | 96.9466
18.5 | 1.849 | 0.02101 | 0.0407 | 88.0057
19 | 1.8638 | 0.02328 | 0.043 | 80.0601
19.5 | 1.8769 | 0.02595 | 0.0447 | 72.3276
20 | 1.8849 | 0.02932 | 0.0458 | 64.2872

## 147. Re 20M Mach 0.10 (1)
BIGFOIL.COM POLAR EXPORT
NACA22113
NACA22113 |  |  |  | Cl Max: | 1.431 | at alpha= | 14 | deg
JavaFoil+Calcfoil stall+Eppler ext transition |  |  |  | L/D Max: | 130.186 | at alpha= | 10 | deg
Re: | 20000000 |  |  | Cd Min: | 0.00858 | at alpha= | -4.5 | deg
Mach: | 0.1 |  |  | Cl=0 at alpha= | -0.76667 | deg
|  |  |  | @ Cl=0.1, Cd= | 0.0090966
|  |  |  | @ Cl=0.4, Cd= | 0.0090827
|  |  |  | @ Cl=0.6, Cd= | 0.01003
alpha (deg) | Cl | Cd | Cm | Cl/Cd
-18.5 | -0.77 | 0.1315 | 0.008 | -5.856
-18 | -0.789 | 0.12394 | 0.008 | -6.367
-17.5 | -0.808 | 0.11557 | 0.008 | -6.995
-17 | -0.836 | 0.09977 | 0.009 | -8.375
-16.5 | -0.87 | 0.07836 | 0.01 | -11.107
-16 | -0.927 | 0.04705 | 0.011 | -19.706
-15.5 | -0.974 | 0.02958 | 0.012 | -32.944
-15 | -1.016 | 0.01962 | 0.012 | -51.749
-14.5 | -1.041 | 0.01573 | 0.012 | -66.164
-14 | -1.053 | 0.01407 | 0.012 | -74.84
-13.5 | -1.06 | 0.01293 | 0.012 | -81.973
-13 | -1.06 | 0.01217 | 0.012 | -87.039
-12.5 | -1.054 | 0.01159 | 0.011 | -90.98
-12 | -1.044 | 0.01105 | 0.011 | -94.472
-11.5 | -1.029 | 0.00942 | 0.011 | -109.245
-11 | -1.01 | 0.00956 | 0.011 | -105.59
-10.5 | -0.986 | 0.00975 | 0.01 | -101.143
-10 | -0.958 | 0.00939 | 0.01 | -102.068
-9.5 | -0.926 | 0.00969 | 0.01 | -95.526
-9 | -0.889 | 0.00936 | 0.009 | -95.005
-8.5 | -0.85 | 0.00975 | 0.009 | -87.154
-8 | -0.807 | 0.00948 | 0.009 | -85.129
-7.5 | -0.762 | 0.00914 | 0.008 | -83.358
-7 | -0.714 | 0.00971 | 0.008 | -73.528
-6.5 | -0.664 | 0.00943 | 0.008 | -70.402
-6 | -0.612 | 0.00915 | 0.007 | -66.93
-5.5 | -0.558 | 0.00893 | 0.007 | -62.514
-5 | -0.503 | 0.00875 | 0.007 | -57.463
-4.5 | -0.446 | 0.00858 | 0.007 | -51.935
-4 | -0.388 | 0.00916 | 0.006 | -42.344
-3.5 | -0.329 | 0.00898 | 0.006 | -36.661
-3 | -0.27 | 0.00946 | 0.006 | -28.559
-2.5 | -0.21 | 0.00938 | 0.005 | -22.409
-2 | -0.15 | 0.00928 | 0.005 | -16.144
-1.5 | -0.089 | 0.00944 | 0.005 | -9.456
-1 | -0.028 | 0.00941 | 0.004 | -3.024
-0.5 | 0.032 | 0.0092 | 0.004 | 3.528
0 | 0.093 | 0.0091 | 0.004 | 10.252
0.5 | 0.154 | 0.00907 | 0.003 | 17.001
1 | 0.215 | 0.00904 | 0.003 | 23.755
1.5 | 0.275 | 0.009 | 0.003 | 30.593
2 | 0.336 | 0.00901 | 0.002 | 37.294
2.5 | 0.396 | 0.00908 | 0.002 | 43.617
3 | 0.456 | 0.00912 | 0.002 | 50.028
3.5 | 0.516 | 0.00966 | 0.001 | 53.413
4 | 0.576 | 0.0097 | 0.001 | 59.351
4.5 | 0.635 | 0.01051 | 0.001 | 60.437
5 | 0.694 | 0.01043 | 0 | 66.545
5.5 | 0.753 | 0.00981 | 0 | 76.696
6 | 0.811 | 0.00986 | 0 | 82.22
6.5 | 0.868 | 0.00994 | -0.001 | 87.351
7 | 0.925 | 0.01005 | -0.001 | 92.047
7.5 | 0.981 | 0.00964 | -0.001 | 101.747
8 | 1.035 | 0.00985 | -0.002 | 105.071
8.5 | 1.088 | 0.00971 | -0.002 | 112.119
9 | 1.14 | 0.00959 | -0.002 | 118.894
9.5 | 1.188 | 0.00952 | -0.003 | 124.868
10 | 1.234 | 0.00948 | -0.003 | 130.186
10.5 | 1.277 | 0.01051 | -0.003 | 121.544
11 | 1.317 | 0.01115 | -0.004 | 118.057
11.5 | 1.351 | 0.01185 | -0.004 | 113.983
12 | 1.38 | 0.01264 | -0.004 | 109.177
12.5 | 1.404 | 0.01367 | -0.005 | 102.683
13 | 1.42 | 0.01509 | -0.005 | 94.119
13.5 | 1.429 | 0.01699 | -0.005 | 84.113
14 | 1.431 | 0.01966 | -0.005 | 72.765
14.5 | 1.427 | 0.02317 | -0.006 | 61.589
15 | 1.418 | 0.02794 | -0.006 | 50.738
15.5 | 1.405 | 0.03353 | -0.006 | 41.888
16 | 1.389 | 0.04004 | -0.006 | 34.676
16.5 | 1.367 | 0.04719 | -0.006 | 28.971
17 | 1.343 | 0.05496 | -0.006 | 24.442
17.5 | 1.318 | 0.06318 | -0.007 | 20.854
18 | 1.29 | 0.07192 | -0.007 | 17.933
18.5 | 1.261 | 0.08091 | -0.007 | 15.58
19 | 1.23 | 0.08976 | -0.007 | 13.708

## 148. Re 20M Mach 0.10 (2)
BIGFOIL.COM POLAR EXPORT
NACA22113
NACA22113 |  |  |  | Cl Max: | 1.8756 | at alpha= | 20 | deg
XFOIL ncrit=9 |  |  |  | L/D Max: | 158.023 | at alpha= | 9.5 | deg
Re: | 20000000 |  |  | Cd Min: | 0.03256 | at alpha= | 20 | deg
Mach: | 0.1 |  |  | Cl=0 at alpha= | -0.85069 | deg
|  |  |  | @ Cl=0.1, Cd= | 0.0054751
|  |  |  | @ Cl=0.4, Cd= | 0.0052
|  |  |  | @ Cl=0.6, Cd= | 0.0054037
alpha (deg) | Cl | Cd | Cm | Cl/Cd
-20 | -1.8296 | 0.02292 | -0.0495 | -79.8255
-19.5 | -1.8109 | 0.02087 | -0.0465 | -86.7705
-18.5 | -1.7623 | 0.01793 | -0.04 | -98.2878
-18 | -1.7372 | 0.01666 | -0.036 | -104.2737
-17.5 | -1.7103 | 0.01559 | -0.0319 | -109.7049
-17 | -1.6805 | 0.01472 | -0.0279 | -114.1644
-16.5 | -1.6517 | 0.01392 | -0.0232 | -118.6566
-16 | -1.6322 | 0.01323 | -0.0163 | -123.3711
-15.5 | -1.5968 | 0.01256 | -0.0124 | -127.1338
-15 | -1.5424 | 0.01193 | -0.0123 | -129.2875
-14.5 | -1.4871 | 0.01133 | -0.0123 | -131.2533
-14 | -1.4309 | 0.0108 | -0.0125 | -132.4907
-13.5 | -1.3739 | 0.01029 | -0.0127 | -133.518
-13 | -1.3168 | 0.00981 | -0.013 | -134.2304
-12.5 | -1.2688 | 0.00937 | -0.0112 | -135.4109
-12 | -1.2043 | 0.00885 | -0.013 | -136.0791
-11.5 | -1.1254 | 0.0083 | -0.018 | -135.5904
-11 | -1.0612 | 0.00793 | -0.0197 | -133.8209
-10.5 | -1.0164 | 0.00774 | -0.017 | -131.3178
-10 | -0.9692 | 0.00755 | -0.0149 | -128.3709
-9.5 | -0.9199 | 0.00737 | -0.0131 | -124.8168
-9 | -0.8706 | 0.00718 | -0.0114 | -121.2535
-8.5 | -0.8204 | 0.00697 | -0.0099 | -117.7044
-8 | -0.7689 | 0.0068 | -0.0087 | -113.0735
-7.5 | -0.7166 | 0.00667 | -0.0075 | -107.4363
-7 | -0.664 | 0.00654 | -0.0065 | -101.5291
-6.5 | -0.6114 | 0.00641 | -0.0055 | -95.3822
-6 | -0.5582 | 0.0063 | -0.0045 | -88.6032
-5.5 | -0.5046 | 0.00623 | -0.0037 | -80.9952
-5 | -0.4521 | 0.00619 | -0.0027 | -73.0372
-4.5 | -0.3983 | 0.00617 | -0.0019 | -64.5543
-4 | -0.344 | 0.0061 | -0.0012 | -56.3934
-3.5 | -0.2892 | 0.00606 | -0.0006 | -47.7228
-3 | -0.2344 | 0.006 | 0 | -39.0667
-2.5 | -0.1797 | 0.006 | 0.0006 | -29.95
-2 | -0.1245 | 0.00597 | 0.001 | -20.8543
-1.5 | -0.0699 | 0.00598 | 0.0016 | -11.689
-1 | -0.0152 | 0.00599 | 0.0022 | -2.5376
-0.5 | 0.0357 | 0.00572 | 0.0035 | 6.2413
0 | 0.0868 | 0.0055 | 0.0048 | 15.7818
0.5 | 0.1397 | 0.0054 | 0.0057 | 25.8704
1 | 0.1933 | 0.00532 | 0.0064 | 36.3346
1.5 | 0.2461 | 0.00524 | 0.0073 | 46.9656
2 | 0.2995 | 0.00514 | 0.0081 | 58.2685
2.5 | 0.3548 | 0.0052 | 0.0085 | 68.2308
3 | 0.41 | 0.0052 | 0.0089 | 78.8462
3.5 | 0.4645 | 0.00526 | 0.0095 | 88.308
4 | 0.5195 | 0.00531 | 0.0099 | 97.8343
4.5 | 0.574 | 0.00536 | 0.0104 | 107.0896
5 | 0.6276 | 0.00545 | 0.0111 | 115.156
5.5 | 0.6818 | 0.0055 | 0.0117 | 123.9636
6 | 0.7344 | 0.00563 | 0.0126 | 130.444
6.5 | 0.7876 | 0.00571 | 0.0133 | 137.9335
7 | 0.8391 | 0.00588 | 0.0144 | 142.7041
7.5 | 0.8912 | 0.00599 | 0.0154 | 148.7813
8 | 0.941 | 0.0062 | 0.0168 | 151.7742
8.5 | 0.9907 | 0.0064 | 0.0182 | 154.7969
9 | 1.0392 | 0.00659 | 0.0198 | 157.6935
9.5 | 1.0872 | 0.00688 | 0.0215 | 158.0233
10 | 1.1471 | 0.00729 | 0.0205 | 157.3525
10.5 | 1.2194 | 0.00779 | 0.0165 | 156.534
11 | 1.2845 | 0.0083 | 0.0142 | 154.759
11.5 | 1.3394 | 0.00883 | 0.0141 | 151.6874
12 | 1.3882 | 0.00937 | 0.0153 | 148.1537
12.5 | 1.444 | 0.00995 | 0.0148 | 145.1256
13 | 1.4988 | 0.0106 | 0.0144 | 141.3962
13.5 | 1.553 | 0.01126 | 0.0141 | 137.9218
14 | 1.6059 | 0.01195 | 0.014 | 134.3849
14.5 | 1.6575 | 0.01266 | 0.0141 | 130.9242
15 | 1.7024 | 0.01349 | 0.0154 | 126.1972
15.5 | 1.7157 | 0.01411 | 0.0231 | 121.5946
16 | 1.7417 | 0.0149 | 0.0277 | 116.8926
16.5 | 1.7675 | 0.01591 | 0.0318 | 111.0937
17 | 1.7931 | 0.01704 | 0.0354 | 105.2289
17.5 | 1.817 | 0.01838 | 0.0387 | 98.8575
18 | 1.8374 | 0.02006 | 0.0418 | 91.5952
18.5 | 1.8493 | 0.02248 | 0.0447 | 82.2642
19 | 1.8632 | 0.02509 | 0.0467 | 74.2607
19.5 | 1.8726 | 0.02838 | 0.048 | 65.9831
20 | 1.8756 | 0.03256 | 0.0485 | 57.6044

## 149. Re 20M Mach 0.25 (1)
BIGFOIL.COM POLAR EXPORT
NACA22113
NACA22113 |  |  |  | Cl Max: | 1.377 | at alpha= | 12.5 | deg
JavaFoil+Calcfoil stall+Eppler ext transition |  |  |  | L/D Max: | 125.094 | at alpha= | 9.5 | deg
Re: | 20000000 |  |  | Cd Min: | 0.00807 | at alpha= | -0.5 | deg
Mach: | 0.25 |  |  | Cl=0 at alpha= | -0.76613 | deg
|  |  |  | @ Cl=0.1, Cd= | 0.0087055
|  |  |  | @ Cl=0.4, Cd= | 0.0085621
|  |  |  | @ Cl=0.6, Cd= | 0.0093933
alpha (deg) | Cl | Cd | Cm | Cl/Cd
-16.5 | -0.543 | 0.1228 | 0.007 | -4.422
-16 | -0.587 | 0.11558 | 0.007 | -5.08
-15.5 | -0.628 | 0.10826 | 0.007 | -5.803
-15 | -0.666 | 0.10061 | 0.007 | -6.617
-14.5 | -0.699 | 0.09396 | 0.007 | -7.444
-14 | -0.73 | 0.0862 | 0.007 | -8.474
-13.5 | -0.801 | 0.05078 | 0.01 | -15.781
-13 | -0.905 | 0.01794 | 0.011 | -50.461
-12.5 | -0.948 | 0.01348 | 0.012 | -70.315
-12 | -0.964 | 0.01232 | 0.011 | -78.231
-11.5 | -0.97 | 0.01155 | 0.011 | -83.946
-11 | -0.967 | 0.01099 | 0.011 | -88.008
-10.5 | -0.957 | 0.00928 | 0.01 | -103.104
-10 | -0.941 | 0.00939 | 0.01 | -100.187
-9.5 | -0.917 | 0.00956 | 0.01 | -95.908
-9 | -0.887 | 0.00983 | 0.01 | -90.251
-8.5 | -0.853 | 0.0095 | 0.009 | -89.826
-8 | -0.815 | 0.00985 | 0.009 | -82.712
-7.5 | -0.772 | 0.0095 | 0.009 | -81.304
-7 | -0.726 | 0.00919 | 0.008 | -79.021
-6.5 | -0.677 | 0.00978 | 0.008 | -69.24
-6 | -0.625 | 0.00944 | 0.008 | -66.216
-5.5 | -0.571 | 0.00919 | 0.007 | -62.106
-5 | -0.515 | 0.00899 | 0.007 | -57.252
-4.5 | -0.457 | 0.00875 | 0.007 | -52.246
-4 | -0.398 | 0.00862 | 0.006 | -46.149
-3.5 | -0.338 | 0.00919 | 0.006 | -36.77
-3 | -0.277 | 0.00901 | 0.006 | -30.779
-2.5 | -0.216 | 0.00892 | 0.005 | -24.19
-2 | -0.154 | 0.00885 | 0.005 | -17.404
-1.5 | -0.092 | 0.00898 | 0.005 | -10.217
-1 | -0.029 | 0.00891 | 0.004 | -3.282
-0.5 | 0.033 | 0.00807 | 0.004 | 4.132
0 | 0.096 | 0.00871 | 0.004 | 11.007
0.5 | 0.158 | 0.00864 | 0.003 | 18.336
1 | 0.221 | 0.00851 | 0.003 | 25.932
1.5 | 0.283 | 0.00851 | 0.003 | 33.236
2 | 0.345 | 0.0085 | 0.002 | 40.612
2.5 | 0.407 | 0.00857 | 0.002 | 47.495
3 | 0.469 | 0.00865 | 0.002 | 54.152
3.5 | 0.53 | 0.00922 | 0.001 | 57.478
4 | 0.591 | 0.00929 | 0.001 | 63.642
4.5 | 0.652 | 0.00999 | 0.001 | 65.235
5 | 0.712 | 0.01001 | 0 | 71.149
5.5 | 0.772 | 0.01011 | 0 | 76.378
6 | 0.831 | 0.01016 | 0 | 81.86
6.5 | 0.89 | 0.01032 | -0.001 | 86.215
7 | 0.948 | 0.00981 | -0.001 | 96.632
7.5 | 1.004 | 0.01008 | -0.001 | 99.58
8 | 1.059 | 0.0098 | -0.002 | 108.062
8.5 | 1.112 | 0.00959 | -0.002 | 115.956
9 | 1.163 | 0.00957 | -0.002 | 121.528
9.5 | 1.21 | 0.00967 | -0.003 | 125.094
10 | 1.253 | 0.01071 | -0.003 | 117.019
10.5 | 1.292 | 0.01135 | -0.003 | 113.891
11 | 1.325 | 0.01217 | -0.004 | 108.891
11.5 | 1.351 | 0.0132 | -0.004 | 102.324
12 | 1.368 | 0.0146 | -0.004 | 93.719
12.5 | 1.377 | 0.01655 | -0.005 | 83.249
13 | 1.375 | 0.01946 | -0.005 | 70.637
13.5 | 1.362 | 0.02366 | -0.005 | 57.582
14 | 1.342 | 0.02934 | -0.005 | 45.734
14.5 | 1.316 | 0.03642 | -0.005 | 36.128
15 | 1.285 | 0.04456 | -0.006 | 28.836
15.5 | 1.25 | 0.05351 | -0.006 | 23.36
16 | 1.211 | 0.06313 | -0.006 | 19.181
16.5 | 1.164 | 0.07295 | -0.006 | 15.959
17 | 1.113 | 0.08347 | -0.006 | 13.329
17.5 | 1.058 | 0.0939 | -0.006 | 11.263

## 150. Re 20M Mach 0.25 (2)
BIGFOIL.COM POLAR EXPORT
NACA22113
NACA22113 |  |  |  | Cl Max: | 1.834 | at alpha= | 18 | deg
XFOIL ncrit=9 |  |  |  | L/D Max: | 158.483 | at alpha= | 9.5 | deg
Re: | 20000000 |  |  | Cd Min: | 0.06298 | at alpha= | 20 | deg
Mach: | 0.25 |  |  | Cl=0 at alpha= | -0.85773 | deg
|  |  |  | @ Cl=0.1, Cd= | 0.0056079
|  |  |  | @ Cl=0.4, Cd= | 0.0052359
|  |  |  | @ Cl=0.6, Cd= | 0.0054492
alpha (deg) | Cl | Cd | Cm | Cl/Cd
-20 | -1.7238 | 0.04656 | -0.0691 | -37.0232
-19.5 | -1.7391 | 0.0391 | -0.0708 | -44.4783
-19 | -1.7412 | 0.03345 | -0.0705 | -52.0538
-18.5 | -1.7429 | 0.02843 | -0.0689 | -61.305
-18 | -1.7347 | 0.02466 | -0.066 | -70.3447
-17.5 | -1.7181 | 0.02186 | -0.0621 | -78.5956
-17 | -1.696 | 0.0197 | -0.0575 | -86.0914
-16.5 | -1.6699 | 0.01798 | -0.0526 | -92.8754
-16 | -1.6439 | 0.01643 | -0.0469 | -100.0548
-15.5 | -1.6164 | 0.01511 | -0.0409 | -106.9755
-15 | -1.5859 | 0.01417 | -0.0346 | -111.9195
-14.5 | -1.5597 | 0.01329 | -0.0272 | -117.3589
-14 | -1.5012 | 0.01234 | -0.0258 | -121.6532
-13.5 | -1.4416 | 0.01154 | -0.0244 | -124.922
-13 | -1.3808 | 0.01084 | -0.0234 | -127.3801
-12.5 | -1.3272 | 0.01025 | -0.0209 | -129.4829
-12 | -1.2652 | 0.00969 | -0.0202 | -130.5676
-11.5 | -1.1856 | 0.00908 | -0.0232 | -130.5727
-11 | -1.0964 | 0.00842 | -0.0285 | -130.2138
-10.5 | -1.0521 | 0.00812 | -0.0244 | -129.569
-10 | -1.0035 | 0.00787 | -0.0212 | -127.5095
-9.5 | -0.9531 | 0.00764 | -0.0185 | -124.7513
-9 | -0.9008 | 0.00743 | -0.0162 | -121.2382
-8.5 | -0.8484 | 0.00723 | -0.0141 | -117.3444
-8 | -0.7952 | 0.00699 | -0.0122 | -113.7625
-7.5 | -0.7411 | 0.00681 | -0.0105 | -108.8253
-7 | -0.6862 | 0.00666 | -0.009 | -103.033
-6.5 | -0.6311 | 0.00653 | -0.0077 | -96.6462
-6 | -0.5762 | 0.00639 | -0.0064 | -90.1721
-5.5 | -0.5206 | 0.00629 | -0.0052 | -82.7663
-5 | -0.4656 | 0.00625 | -0.004 | -74.496
-4.5 | -0.4105 | 0.00621 | -0.0029 | -66.1031
-4 | -0.3541 | 0.00615 | -0.002 | -57.5772
-3.5 | -0.2978 | 0.00609 | -0.0012 | -48.8998
-3 | -0.241 | 0.00603 | -0.0005 | -39.9668
-2.5 | -0.1845 | 0.00603 | 0.0002 | -30.597
-2 | -0.1276 | 0.006 | 0.0008 | -21.2667
-1.5 | -0.0712 | 0.006 | 0.0015 | -11.8667
-1 | -0.0151 | 0.00602 | 0.0023 | -2.5083
0.5 | 0.1441 | 0.00545 | 0.0061 | 26.4404
1 | 0.1994 | 0.00536 | 0.007 | 37.2015
1.5 | 0.2541 | 0.00526 | 0.0079 | 48.308
2 | 0.309 | 0.00518 | 0.0089 | 59.6525
2.5 | 0.3663 | 0.00523 | 0.0093 | 70.0382
3 | 0.4232 | 0.00524 | 0.0099 | 80.7634
3.5 | 0.4795 | 0.00531 | 0.0106 | 90.3013
4 | 0.5366 | 0.00535 | 0.0112 | 100.2991
4.5 | 0.5926 | 0.00544 | 0.012 | 108.9338
5 | 0.6487 | 0.00551 | 0.0129 | 117.7314
5.5 | 0.7046 | 0.00558 | 0.0137 | 126.2724
6 | 0.7592 | 0.00572 | 0.0149 | 132.7273
6.5 | 0.8147 | 0.00581 | 0.016 | 140.2238
7 | 0.8682 | 0.00599 | 0.0174 | 144.9416
7.5 | 0.922 | 0.00613 | 0.0189 | 150.4078
8 | 0.9743 | 0.00633 | 0.0206 | 153.9179
8.5 | 1.0249 | 0.00659 | 0.0228 | 155.5235
9 | 1.0752 | 0.00681 | 0.0251 | 157.8855
9.5 | 1.1284 | 0.00712 | 0.0267 | 158.4831
10 | 1.2005 | 0.00764 | 0.0242 | 157.1335
10.5 | 1.2758 | 0.00827 | 0.021 | 154.2684
11 | 1.3417 | 0.00887 | 0.02 | 151.2627
11.5 | 1.3912 | 0.00948 | 0.0223 | 146.7511
12 | 1.4504 | 0.01014 | 0.0227 | 143.0375
12.5 | 1.5095 | 0.01086 | 0.023 | 138.9963
13 | 1.5674 | 0.01165 | 0.0236 | 134.5408
13.5 | 1.6247 | 0.01248 | 0.0242 | 130.1843
14 | 1.6793 | 0.01343 | 0.0253 | 125.041
15 | 1.7233 | 0.01514 | 0.0391 | 113.8243
15.5 | 1.7474 | 0.0165 | 0.0443 | 105.903
16 | 1.7748 | 0.01791 | 0.0486 | 99.0955
16.5 | 1.7989 | 0.01969 | 0.0525 | 91.3611
17 | 1.8107 | 0.02248 | 0.0561 | 80.5472
17.5 | 1.8257 | 0.0255 | 0.0585 | 71.5961
18 | 1.834 | 0.02947 | 0.0599 | 62.2328
18.5 | 1.831 | 0.03486 | 0.06 | 52.5244
19 | 1.8115 | 0.04243 | 0.0583 | 42.6938
19.5 | 1.7853 | 0.05132 | 0.0551 | 34.7876
20 | 1.7388 | 0.06298 | 0.0499 | 27.6088

## 151. Re 20M Mach 0.50 (1)
BIGFOIL.COM POLAR EXPORT
NACA22113
NACA22113 |  |  |  | Cl Max: | 1.203 | at alpha= | 9 | deg
JavaFoil+Calcfoil stall+Eppler ext transition |  |  |  | L/D Max: | 109.407 | at alpha= | 7 | deg
Re: | 20000000 |  |  | Cd Min: | 0.00875 | at alpha= | -0.5 | deg
Mach: | 0.5 |  |  | Cl=0 at alpha= | -0.76429 | deg
|  |  |  | @ Cl=0.1, Cd= | 0.008768
|  |  |  | @ Cl=0.4, Cd= | 0.0093387
|  |  |  | @ Cl=0.6, Cd= | 0.0090884
alpha (deg) | Cl | Cd | Cm | Cl/Cd
-20 | -1.052 | 0.14707 | 0.012 | -7.152
-19.5 | -1.008 | 0.16738 | 0.01 | -6.023
-19 | -0.995 | 0.14036 | 0.011 | -7.087
-18.5 | -0.953 | 0.16186 | 0.01 | -5.89
-18 | -0.932 | 0.14025 | 0.01 | -6.643
-17.5 | -0.926 | 0.10973 | 0.011 | -8.438
-17 | -0.876 | 0.13214 | 0.009 | -6.627
-16.5 | -0.858 | 0.11322 | 0.01 | -7.574
-16 | -0.824 | 0.11619 | 0.009 | -7.095
-15.5 | -0.799 | 0.10711 | 0.009 | -7.458
-15 | -0.814 | 0.06851 | 0.011 | -11.877
-14.5 | -0.744 | 0.09876 | 0.008 | -7.536
-14 | -0.723 | 0.08766 | 0.009 | -8.249
-13.5 | -0.818 | 0.01971 | 0.013 | -41.488
-13 | -0.729 | 0.04003 | 0.011 | -18.208
-12.5 | -0.768 | 0.01583 | 0.013 | -48.497
-12 | -0.735 | 0.01555 | 0.012 | -47.251
-11.5 | -0.711 | 0.01359 | 0.012 | -52.356
-11 | -0.673 | 0.01436 | 0.012 | -46.864
-10.5 | -0.648 | 0.01284 | 0.012 | -50.434
-10 | -0.618 | 0.01175 | 0.011 | -52.621
-9.5 | -0.584 | 0.01197 | 0.011 | -48.761
-9 | -0.451 | 0.05326 | 0.006 | -8.473
-8.5 | -0.52 | 0.01107 | 0.01 | -46.98
-8 | -0.485 | 0.01105 | 0.01 | -43.889
-7.5 | -0.639 | 0.01059 | 0.01 | -60.311
-7 | -0.703 | 0.00962 | 0.009 | -73.04
-6.5 | -0.694 | 0.00975 | 0.009 | -71.179
-6 | -0.662 | 0.00934 | 0.009 | -70.838
-5.5 | -0.616 | 0.0096 | 0.008 | -64.156
-5 | -0.562 | 0.0093 | 0.008 | -60.416
-4.5 | -0.503 | 0.009 | 0.007 | -55.819
-4 | -0.44 | 0.00948 | 0.007 | -46.425
-3.5 | -0.375 | 0.00931 | 0.007 | -40.286
-3 | -0.308 | 0.0091 | 0.006 | -33.886
-2.5 | -0.241 | 0.00898 | 0.006 | -26.768
-2 | -0.172 | 0.00899 | 0.006 | -19.113
-1.5 | -0.102 | 0.00972 | 0.005 | -10.537
-1 | -0.033 | 0.00958 | 0.005 | -3.41
-0.5 | 0.037 | 0.00875 | 0.005 | 4.255
0 | 0.107 | 0.00877 | 0.004 | 12.202
0.5 | 0.177 | 0.00876 | 0.004 | 20.176
1 | 0.246 | 0.00879 | 0.003 | 28.029
1.5 | 0.316 | 0.00939 | 0.003 | 33.621
2 | 0.385 | 0.00931 | 0.003 | 41.335
2.5 | 0.453 | 0.00944 | 0.002 | 48.032
3 | 0.522 | 0.00954 | 0.002 | 54.7
3.5 | 0.59 | 0.00906 | 0.001 | 65.066
4 | 0.657 | 0.00925 | 0.001 | 71.076
4.5 | 0.724 | 0.00992 | 0.001 | 72.978
5 | 0.789 | 0.0094 | 0 | 83.982
5.5 | 0.854 | 0.01019 | 0 | 83.786
6 | 0.917 | 0.00981 | 0 | 93.47
6.5 | 0.978 | 0.00962 | -0.001 | 101.702
7 | 1.036 | 0.00947 | -0.001 | 109.407
7.5 | 1.091 | 0.0104 | -0.002 | 104.88
8 | 1.14 | 0.01113 | -0.002 | 102.428
8.5 | 1.179 | 0.01213 | -0.002 | 97.181
9 | 1.203 | 0.01363 | -0.003 | 88.279
9.5 | 1.197 | 0.01642 | -0.003 | 72.929
10 | 1.14 | 0.02376 | -0.003 | 47.986
10.5 | 0.996 | 0.04079 | -0.003 | 24.414
11 | 0.69 | 0.05522 | -0.003 | 12.502
11.5 | 0.721 | 0.05586 | -0.004 | 12.903
12 | 0.723 | 0.08153 | -0.003 | 8.865
12.5 | 0.743 | 0.09762 | -0.003 | 7.613
13 | 0.768 | 0.1135 | -0.003 | 6.762
13.5 | 0.796 | 0.12037 | -0.004 | 6.61
14 | 0.824 | 0.12743 | -0.004 | 6.468

## 152. Re 20M Mach 0.50 (2)
BIGFOIL.COM POLAR EXPORT
NACA22113
NACA22113 |  |  |  | Cl Max: | 1.6827 | at alpha= | 11.5 | deg
XFOIL ncrit=9 |  |  |  | L/D Max: | 159.878 | at alpha= | 8.5 | deg
Re: | 20000000 |  |  | Cd Min: | 0.01241 | at alpha= | 11.5 | deg
Mach: | 0.5 |  |  | Cl=0 at alpha= | -99 | deg
|  |  |  | @ Cl=0.1, Cd= | 0.00575
|  |  |  | @ Cl=0.4, Cd= | 0.0053968
|  |  |  | @ Cl=0.6, Cd= | 0.0056356
alpha (deg) | Cl | Cd | Cm | Cl/Cd
0 | 0.1042 | 0.00575 | 0.0064 | 18.1217
0.5 | 0.1647 | 0.0056 | 0.0082 | 29.4107
1 | 0.2272 | 0.0055 | 0.0096 | 41.3091
1.5 | 0.289 | 0.00542 | 0.0112 | 53.321
2 | 0.352 | 0.00536 | 0.0127 | 65.6716
2.5 | 0.4172 | 0.00541 | 0.0139 | 77.1165
3 | 0.4821 | 0.00549 | 0.0152 | 87.8142
3.5 | 0.5477 | 0.00553 | 0.0166 | 99.0416
4 | 0.6121 | 0.00566 | 0.0184 | 108.1449
4.5 | 0.6778 | 0.00573 | 0.0202 | 118.2897
5 | 0.7426 | 0.00587 | 0.0224 | 126.5077
5.5 | 0.8076 | 0.006 | 0.0248 | 134.6
6 | 0.8727 | 0.00615 | 0.0274 | 141.9024
6.5 | 0.9363 | 0.00636 | 0.0307 | 147.217
7 | 0.9998 | 0.00655 | 0.0343 | 152.6412
7.5 | 1.0615 | 0.0068 | 0.0386 | 156.1029
8 | 1.1205 | 0.0071 | 0.0436 | 157.8169
8.5 | 1.1767 | 0.00736 | 0.0497 | 159.8777
9 | 1.2636 | 0.00791 | 0.0504 | 159.7472
9.5 | 1.3708 | 0.00871 | 0.0482 | 157.3823
10.5 | 1.527 | 0.01035 | 0.0558 | 147.5362
11 | 1.604 | 0.01132 | 0.0606 | 141.6961
11.5 | 1.6827 | 0.01241 | 0.0661 | 135.5923