## index
index | Re | Mach | Datasource
1 | 50000 | 0 | JavaFoil+Calcfoil stall+Eppler ext transition
2 | 50000 | 0 | XFOIL ncrit=9
3 | 50000 | 0.1 | JavaFoil+Calcfoil stall+Eppler ext transition
4 | 50000 | 0.1 | XFOIL ncrit=9
5 | 50000 | 0.25 | JavaFoil+Calcfoil stall+Eppler ext transition
6 | 50000 | 0.25 | XFOIL ncrit=9
7 | 50000 | 0.5 | JavaFoil+Calcfoil stall+Eppler ext transition
8 | 50000 | 0.5 | XFOIL ncrit=9
9 | 100000 | 0 | JavaFoil+Calcfoil stall+Eppler ext transition
10 | 100000 | 0 | XFOIL ncrit=9
11 | 100000 | 0.1 | JavaFoil+Calcfoil stall+Eppler ext transition
12 | 100000 | 0.1 | XFOIL ncrit=9
13 | 100000 | 0.25 | JavaFoil+Calcfoil stall+Eppler ext transition
14 | 100000 | 0.25 | XFOIL ncrit=9
15 | 100000 | 0.5 | JavaFoil+Calcfoil stall+Eppler ext transition
16 | 100000 | 0.5 | XFOIL ncrit=9
17 | 250000 | 0 | JavaFoil+Calcfoil stall+Eppler ext transition
18 | 250000 | 0 | XFOIL ncrit=9
19 | 250000 | 0.1 | JavaFoil+Calcfoil stall+Eppler ext transition
20 | 250000 | 0.1 | XFOIL ncrit=9
21 | 250000 | 0.25 | JavaFoil+Calcfoil stall+Eppler ext transition
22 | 250000 | 0.25 | XFOIL ncrit=9
23 | 250000 | 0.5 | JavaFoil+Calcfoil stall+Eppler ext transition
24 | 250000 | 0.5 | XFOIL ncrit=9
25 | 500000 | 0 | JavaFoil+Calcfoil stall+Eppler ext transition
26 | 500000 | 0 | XFOIL ncrit=9
27 | 500000 | 0.1 | JavaFoil+Calcfoil stall+Eppler ext transition
28 | 500000 | 0.1 | XFOIL ncrit=9
29 | 500000 | 0.25 | JavaFoil+Calcfoil stall+Eppler ext transition
30 | 500000 | 0.25 | XFOIL ncrit=9
31 | 500000 | 0.5 | JavaFoil+Calcfoil stall+Eppler ext transition
32 | 500000 | 0.5 | XFOIL ncrit=9
33 | 750000 | 0 | JavaFoil+Calcfoil stall+Eppler ext transition
34 | 750000 | 0 | XFOIL ncrit=9
35 | 750000 | 0.1 | JavaFoil+Calcfoil stall+Eppler ext transition
36 | 750000 | 0.1 | XFOIL ncrit=9
37 | 750000 | 0.25 | JavaFoil+Calcfoil stall+Eppler ext transition
38 | 750000 | 0.25 | XFOIL ncrit=9
39 | 750000 | 0.5 | JavaFoil+Calcfoil stall+Eppler ext transition
40 | 750000 | 0.5 | XFOIL ncrit=9
41 | 1000000 | 0 | JavaFoil+Calcfoil stall+Eppler ext transition
42 | 1000000 | 0 | XFOIL ncrit=9
43 | 1000000 | 0.1 | JavaFoil+Calcfoil stall+Eppler ext transition
44 | 1000000 | 0.1 | XFOIL ncrit=9
45 | 1000000 | 0.25 | JavaFoil+Calcfoil stall+Eppler ext transition
46 | 1000000 | 0.25 | XFOIL ncrit=9
47 | 1000000 | 0.5 | JavaFoil+Calcfoil stall+Eppler ext transition
48 | 1000000 | 0.5 | XFOIL ncrit=9
49 | 2000000 | 0 | JavaFoil+Calcfoil stall+Eppler ext transition
50 | 2000000 | 0 | XFOIL ncrit=9
51 | 2000000 | 0.1 | JavaFoil+Calcfoil stall+Eppler ext transition
52 | 2000000 | 0.1 | XFOIL ncrit=9
53 | 2000000 | 0.25 | JavaFoil+Calcfoil stall+Eppler ext transition
54 | 2000000 | 0.25 | XFOIL ncrit=9
55 | 2000000 | 0.5 | JavaFoil+Calcfoil stall+Eppler ext transition
56 | 2000000 | 0.5 | XFOIL ncrit=9
57 | 3000000 | 0 | JavaFoil+Calcfoil stall+Eppler ext transition
58 | 3000000 | 0 | XFOIL ncrit=9
59 | 3000000 | 0.1 | JavaFoil+Calcfoil stall+Eppler ext transition
60 | 3000000 | 0.1 | XFOIL ncrit=9
61 | 3000000 | 0.25 | JavaFoil+Calcfoil stall+Eppler ext transition
62 | 3000000 | 0.25 | XFOIL ncrit=9
63 | 3000000 | 0.5 | JavaFoil+Calcfoil stall+Eppler ext transition
64 | 3000000 | 0.5 | XFOIL ncrit=9
65 | 4000000 | 0 | JavaFoil+Calcfoil stall+Eppler ext transition
66 | 4000000 | 0 | XFOIL ncrit=9
67 | 4000000 | 0.1 | JavaFoil+Calcfoil stall+Eppler ext transition
68 | 4000000 | 0.1 | XFOIL ncrit=9
69 | 4000000 | 0.25 | JavaFoil+Calcfoil stall+Eppler ext transition
70 | 4000000 | 0.25 | XFOIL ncrit=9
71 | 4000000 | 0.5 | JavaFoil+Calcfoil stall+Eppler ext transition
72 | 4000000 | 0.5 | XFOIL ncrit=9
73 | 5000000 | 0 | JavaFoil+Calcfoil stall+Eppler ext transition
74 | 5000000 | 0 | XFOIL ncrit=9
75 | 5000000 | 0.1 | JavaFoil+Calcfoil stall+Eppler ext transition
76 | 5000000 | 0.1 | XFOIL ncrit=9
77 | 5000000 | 0.25 | JavaFoil+Calcfoil stall+Eppler ext transition
78 | 5000000 | 0.25 | XFOIL ncrit=9
79 | 5000000 | 0.5 | JavaFoil+Calcfoil stall+Eppler ext transition
80 | 5000000 | 0.5 | XFOIL ncrit=9
81 | 6000000 | 0 | JavaFoil+Calcfoil stall+Eppler ext transition
82 | 6000000 | 0 | XFOIL ncrit=9
83 | 6000000 | 0.1 | JavaFoil+Calcfoil stall+Eppler ext transition
84 | 6000000 | 0.1 | XFOIL ncrit=9
85 | 6000000 | 0.25 | JavaFoil+Calcfoil stall+Eppler ext transition
86 | 6000000 | 0.25 | XFOIL ncrit=9
87 | 6000000 | 0.5 | JavaFoil+Calcfoil stall+Eppler ext transition
88 | 6000000 | 0.5 | XFOIL ncrit=9
89 | 7000000 | 0 | JavaFoil+Calcfoil stall+Eppler ext transition
90 | 7000000 | 0 | XFOIL ncrit=9
91 | 7000000 | 0.1 | JavaFoil+Calcfoil stall+Eppler ext transition
92 | 7000000 | 0.1 | XFOIL ncrit=9
93 | 7000000 | 0.25 | JavaFoil+Calcfoil stall+Eppler ext transition
94 | 7000000 | 0.25 | XFOIL ncrit=9
95 | 7000000 | 0.5 | JavaFoil+Calcfoil stall+Eppler ext transition
96 | 7000000 | 0.5 | XFOIL ncrit=9
97 | 8000000 | 0 | JavaFoil+Calcfoil stall+Eppler ext transition
98 | 8000000 | 0 | XFOIL ncrit=9
99 | 8000000 | 0.1 | JavaFoil+Calcfoil stall+Eppler ext transition
100 | 8000000 | 0.1 | XFOIL ncrit=9
101 | 8000000 | 0.25 | JavaFoil+Calcfoil stall+Eppler ext transition
102 | 8000000 | 0.25 | XFOIL ncrit=9
103 | 8000000 | 0.5 | JavaFoil+Calcfoil stall+Eppler ext transition
104 | 8000000 | 0.5 | XFOIL ncrit=9
105 | 10000000 | 0 | JavaFoil+Calcfoil stall+Eppler ext transition
106 | 10000000 | 0 | XFOIL ncrit=9
107 | 10000000 | 0.1 | JavaFoil+Calcfoil stall+Eppler ext transition
108 | 10000000 | 0.1 | XFOIL ncrit=9
109 | 10000000 | 0.25 | JavaFoil+Calcfoil stall+Eppler ext transition
110 | 10000000 | 0.25 | XFOIL ncrit=9
111 | 10000000 | 0.5 | JavaFoil+Calcfoil stall+Eppler ext transition
112 | 10000000 | 0.5 | XFOIL ncrit=9
113 | 12000000 | 0 | JavaFoil+Calcfoil stall+Eppler ext transition
114 | 12000000 | 0 | XFOIL ncrit=9
115 | 12000000 | 0.1 | JavaFoil+Calcfoil stall+Eppler ext transition
116 | 12000000 | 0.1 | XFOIL ncrit=9
117 | 12000000 | 0.25 | JavaFoil+Calcfoil stall+Eppler ext transition
118 | 12000000 | 0.25 | XFOIL ncrit=9
119 | 12000000 | 0.5 | JavaFoil+Calcfoil stall+Eppler ext transition
120 | 12000000 | 0.5 | XFOIL ncrit=9
121 | 14000000 | 0 | JavaFoil+Calcfoil stall+Eppler ext transition
122 | 14000000 | 0 | XFOIL ncrit=9
123 | 14000000 | 0.1 | JavaFoil+Calcfoil stall+Eppler ext transition
124 | 14000000 | 0.1 | XFOIL ncrit=9
125 | 14000000 | 0.25 | JavaFoil+Calcfoil stall+Eppler ext transition
126 | 14000000 | 0.25 | XFOIL ncrit=9
127 | 14000000 | 0.5 | JavaFoil+Calcfoil stall+Eppler ext transition
128 | 14000000 | 0.5 | XFOIL ncrit=9
129 | 16000000 | 0 | JavaFoil+Calcfoil stall+Eppler ext transition
130 | 16000000 | 0 | XFOIL ncrit=9
131 | 16000000 | 0.1 | JavaFoil+Calcfoil stall+Eppler ext transition
132 | 16000000 | 0.1 | XFOIL ncrit=9
133 | 16000000 | 0.25 | JavaFoil+Calcfoil stall+Eppler ext transition
134 | 16000000 | 0.25 | XFOIL ncrit=9
135 | 16000000 | 0.5 | JavaFoil+Calcfoil stall+Eppler ext transition
136 | 16000000 | 0.5 | XFOIL ncrit=9
137 | 18000000 | 0 | JavaFoil+Calcfoil stall+Eppler ext transition
138 | 18000000 | 0 | XFOIL ncrit=9
139 | 18000000 | 0.1 | JavaFoil+Calcfoil stall+Eppler ext transition
140 | 18000000 | 0.1 | XFOIL ncrit=9
141 | 18000000 | 0.25 | JavaFoil+Calcfoil stall+Eppler ext transition
142 | 18000000 | 0.25 | XFOIL ncrit=9
143 | 18000000 | 0.5 | JavaFoil+Calcfoil stall+Eppler ext transition
144 | 18000000 | 0.5 | XFOIL ncrit=9
145 | 20000000 | 0 | JavaFoil+Calcfoil stall+Eppler ext transition
146 | 20000000 | 0 | XFOIL ncrit=9
147 | 20000000 | 0.1 | JavaFoil+Calcfoil stall+Eppler ext transition
148 | 20000000 | 0.1 | XFOIL ncrit=9
149 | 20000000 | 0.25 | JavaFoil+Calcfoil stall+Eppler ext transition
150 | 20000000 | 0.25 | XFOIL ncrit=9
151 | 20000000 | 0.5 | JavaFoil+Calcfoil stall+Eppler ext transition
152 | 20000000 | 0.5 | XFOIL ncrit=9

## 1. Re 50k Mach 0.00 (1)
BIGFOIL.COM POLAR EXPORT
NACA63A517
NACA63A517 |  |  |  | Cl Max: | 1.572 | at alpha= | 11 | deg
JavaFoil+Calcfoil stall+Eppler ext transition |  |  |  | L/D Max: | 41.287 | at alpha= | 6.5 | deg
Re: | 50000 |  |  | Cd Min: | 0.02036 | at alpha= | 0 | deg
Mach: | 0 |  |  | Cl=0 at alpha= | -4.0517 | deg
|  |  |  | @ Cl=0.1, Cd= | 0.022147
|  |  |  | @ Cl=0.4, Cd= | 0.020973
|  |  |  | @ Cl=0.6, Cd= | 0.020839
alpha (deg) | Cl | Cd | Cm | Cl/Cd
-20 | -0.781 | 0.28425 | -0.025 | -2.746
-19.5 | -0.794 | 0.2674 | -0.025 | -2.968
-19 | -0.805 | 0.24528 | -0.026 | -3.282
-18.5 | -0.815 | 0.2373 | -0.026 | -3.434
-18 | -0.823 | 0.21304 | -0.028 | -3.862
-17.5 | -0.828 | 0.20257 | -0.028 | -4.09
-17 | -0.832 | 0.18728 | -0.028 | -4.44
-16.5 | -0.832 | 0.18066 | -0.028 | -4.605
-16 | -0.829 | 0.17446 | -0.028 | -4.754
-15.5 | -0.824 | 0.16457 | -0.028 | -5.007
-15 | -0.815 | 0.15157 | -0.028 | -5.38
-14.5 | -0.804 | 0.14397 | -0.029 | -5.584
-14 | -0.789 | 0.13484 | -0.029 | -5.851
-13.5 | -0.771 | 0.12499 | -0.03 | -6.166
-13 | -0.749 | 0.11729 | -0.031 | -6.388
-12.5 | -0.725 | 0.10871 | -0.031 | -6.664
-12 | -0.697 | 0.10212 | -0.032 | -6.822
-11.5 | -0.666 | 0.09575 | -0.032 | -6.954
-11 | -0.632 | 0.08978 | -0.033 | -7.043
-10.5 | -0.595 | 0.08392 | -0.033 | -7.086
-10 | -0.555 | 0.0786 | -0.034 | -7.057
-9.5 | -0.513 | 0.07412 | -0.034 | -6.923
-9 | -0.47 | 0.06964 | -0.036 | -6.755
-8.5 | -0.427 | 0.06527 | -0.038 | -6.537
-8 | -0.381 | 0.06163 | -0.038 | -6.19
-7.5 | -0.336 | 0.05745 | -0.043 | -5.853
-7 | -0.336 | 0.02647 | -0.079 | -12.694
-6.5 | -0.283 | 0.02503 | -0.081 | -11.294
-6 | -0.227 | 0.02394 | -0.083 | -9.494
-5.5 | -0.171 | 0.02294 | -0.084 | -7.433
-5 | -0.109 | 0.02374 | -0.082 | -4.592
-4.5 | -0.052 | 0.02326 | -0.083 | -2.219
-4 | 0.006 | 0.02281 | -0.084 | 0.265
-3.5 | 0.064 | 0.02237 | -0.085 | 2.864
-3 | 0.122 | 0.02201 | -0.086 | 5.563
-2.5 | 0.182 | 0.02164 | -0.087 | 8.396
-2 | 0.241 | 0.02138 | -0.088 | 11.27
-1.5 | 0.301 | 0.02116 | -0.089 | 14.211
-1 | 0.361 | 0.02103 | -0.09 | 17.15
-0.5 | 0.422 | 0.02094 | -0.091 | 20.141
0 | 0.49 | 0.02036 | -0.092 | 24.054
0.5 | 0.549 | 0.02055 | -0.098 | 26.737
1 | 0.609 | 0.02089 | -0.098 | 29.157
1.5 | 0.666 | 0.02125 | -0.099 | 31.338
2 | 0.725 | 0.0217 | -0.1 | 33.394
2.5 | 0.783 | 0.02225 | -0.1 | 35.195
3 | 0.841 | 0.02277 | -0.101 | 36.933
3.5 | 0.899 | 0.02347 | -0.102 | 38.297
4 | 0.955 | 0.02415 | -0.102 | 39.568
4.5 | 1.011 | 0.02499 | -0.103 | 40.438
5 | 1.063 | 0.02598 | -0.103 | 40.924
5.5 | 1.114 | 0.02704 | -0.103 | 41.208
6 | 1.165 | 0.02825 | -0.103 | 41.228
6.5 | 1.215 | 0.02943 | -0.104 | 41.287
7 | 1.264 | 0.03072 | -0.104 | 41.154
7.5 | 1.313 | 0.03207 | -0.105 | 40.929
8 | 1.359 | 0.0336 | -0.106 | 40.436
8.5 | 1.432 | 0.03644 | -0.109 | 39.288
9 | 1.471 | 0.03901 | -0.109 | 37.699
9.5 | 1.506 | 0.04094 | -0.109 | 36.788
10 | 1.535 | 0.04324 | -0.109 | 35.488
10.5 | 1.558 | 0.04579 | -0.109 | 34.023
11 | 1.572 | 0.04901 | -0.109 | 32.072
11.5 | 1.364 | 0.09226 | -0.044 | 14.785
12 | 1.38 | 0.09925 | -0.043 | 13.904
12.5 | 1.392 | 0.10483 | -0.043 | 13.28
13 | 1.401 | 0.11385 | -0.042 | 12.302
13.5 | 1.405 | 0.12284 | -0.043 | 11.44
14 | 1.404 | 0.12813 | -0.041 | 10.957
14.5 | 1.397 | 0.13595 | -0.041 | 10.275
15 | 1.386 | 0.15146 | -0.042 | 9.15
15.5 | 1.371 | 0.15926 | -0.041 | 8.608
16 | 1.352 | 0.16944 | -0.041 | 7.981

## 2. Re 50k Mach 0.00 (2)
BIGFOIL.COM POLAR EXPORT
NACA63A517
NACA63A517 |  |  |  | Cl Max: | 1.2269 | at alpha= | 14 | deg
XFOIL ncrit=9 |  |  |  | L/D Max: | 18.5444 | at alpha= | 14 | deg
Re: | 50000 |  |  | Cd Min: | 0.22893 | at alpha= | 19 | deg
Mach: | 0 |  |  | Cl=0 at alpha= | 3.0495 | deg
|  |  |  | @ Cl=0.1, Cd= | 0.061866
|  |  |  | @ Cl=0.4, Cd= | 0.090257
|  |  |  | @ Cl=0.6, Cd= | 0.098975
alpha (deg) | Cl | Cd | Cm | Cl/Cd
-12.5 | -0.3189 | 0.1437 | -0.0394 | -2.2192
-12 | -0.3339 | 0.14032 | -0.0373 | -2.3796
-11.5 | -0.3572 | 0.13836 | -0.0344 | -2.5817
-11 | -0.3601 | 0.13377 | -0.0312 | -2.6919
-10.5 | -0.3482 | 0.12791 | -0.028 | -2.7222
-10 | -0.3462 | 0.12237 | -0.025 | -2.8291
-9.5 | -0.5684 | 0.09106 | -0.0464 | -6.242
-9 | -0.6152 | 0.08312 | -0.0437 | -7.4013
-8.5 | -0.7491 | 0.07202 | -0.0376 | -10.4013
-8 | -0.7798 | 0.0643 | -0.0327 | -12.1275
-7.5 | -0.7959 | 0.05728 | -0.0279 | -13.8949
-7 | -0.7955 | 0.05145 | -0.0232 | -15.4616
-6.5 | -0.7823 | 0.04649 | -0.0187 | -16.8273
-6 | -0.7561 | 0.04304 | -0.0154 | -17.5674
-5.5 | -0.7287 | 0.03994 | -0.0119 | -18.2449
-5 | -0.6988 | 0.03756 | -0.0086 | -18.6049
-4.5 | -0.6686 | 0.0354 | -0.0051 | -18.887
-4 | -0.6427 | 0.03337 | -0.0008 | -19.2598
-3.5 | -0.6316 | 0.03224 | 0.0078 | -19.5906
-3 | -0.6243 | 0.03432 | 0.0198 | -18.1906
-2.5 | -0.6098 | 0.03579 | 0.0293 | -17.0383
-2 | -0.5924 | 0.03646 | 0.0377 | -16.2479
-1.5 | -0.5706 | 0.03653 | 0.0443 | -15.62
-1 | -0.5319 | 0.03671 | 0.0473 | -14.4892
-0.5 | -0.4118 | 0.03978 | 0.0328 | -10.3519
0 | -0.2663 | 0.04421 | 0.0104 | -6.0235
0.5 | -0.168 | 0.04758 | -0.0052 | -3.5309
1 | -0.1871 | 0.04513 | 0.0006 | -4.1458
1.5 | -0.174 | 0.04483 | 0.0016 | -3.8813
2 | -0.1124 | 0.04818 | -0.0057 | -2.3329
2.5 | -0.0601 | 0.05093 | -0.0106 | -1.1801
3 | -0.0053 | 0.05426 | -0.0155 | -0.097678
3.5 | 0.0482 | 0.05791 | -0.0199 | 0.83233
4 | 0.1007 | 0.06192 | -0.024 | 1.6263
4.5 | 0.1398 | 0.06478 | -0.0257 | 2.1581
5 | 0.1758 | 0.06752 | -0.027 | 2.6037
5.5 | 0.2171 | 0.07094 | -0.029 | 3.0603
6 | 0.2655 | 0.07531 | -0.0323 | 3.5254
6.5 | 0.3005 | 0.07905 | -0.0335 | 3.8014
7.5 | 0.3705 | 0.08676 | -0.0361 | 4.2704
8.5 | 0.4449 | 0.09558 | -0.0392 | 4.6547
9 | 0.4708 | 0.0999 | -0.0396 | 4.7127
9.5 | 0.5738 | 0.09843 | -0.0388 | 5.8295
10 | 0.6363 | 0.09973 | -0.0383 | 6.3802
10.5 | 0.6639 | 0.10275 | -0.0371 | 6.4613
11 | 0.7036 | 0.10499 | -0.036 | 6.7016
11.5 | 0.7811 | 0.10269 | -0.0333 | 7.6064
12 | 0.7893 | 0.10711 | -0.0318 | 7.3691
12.5 | 0.8083 | 0.11055 | -0.0301 | 7.3116
13 | 0.8349 | 0.1127 | -0.0279 | 7.4082
13.5 | 0.8903 | 0.10945 | -0.0232 | 8.1343
14 | 1.2269 | 0.06616 | -0.005 | 18.5444
14.5 | 1.2177 | 0.07316 | -0.0025 | 16.6443
15.5 | 1.1774 | 0.09013 | -0.0005 | 13.0634
16 | 1.1199 | 0.10407 | -0.0029 | 10.761
17.5 | 0.7777 | 0.20778 | -0.0647 | 3.7429
18 | 0.7923 | 0.21463 | -0.0675 | 3.6915
18.5 | 0.8075 | 0.22158 | -0.0705 | 3.6443
19 | 0.8249 | 0.22893 | -0.0733 | 3.6033

## 3. Re 50k Mach 0.10 (1)
BIGFOIL.COM POLAR EXPORT
NACA63A517
NACA63A517 |  |  |  | Cl Max: | 1.558 | at alpha= | 10.5 | deg
JavaFoil+Calcfoil stall+Eppler ext transition |  |  |  | L/D Max: | 41.139 | at alpha= | 6.5 | deg
Re: | 50000 |  |  | Cd Min: | 0.02042 | at alpha= | 0 | deg
Mach: | 0.1 |  |  | Cl=0 at alpha= | -4.0517 | deg
|  |  |  | @ Cl=0.1, Cd= | 0.022258
|  |  |  | @ Cl=0.4, Cd= | 0.021083
|  |  |  | @ Cl=0.6, Cd= | 0.020902
alpha (deg) | Cl | Cd | Cm | Cl/Cd
-20 | -0.739 | 0.29934 | -0.025 | -2.469
-19.5 | -0.755 | 0.27404 | -0.025 | -2.757
-19 | -0.771 | 0.25785 | -0.026 | -2.988
-18.5 | -0.784 | 0.2413 | -0.026 | -3.248
-18 | -0.795 | 0.22014 | -0.028 | -3.612
-17.5 | -0.804 | 0.20826 | -0.028 | -3.861
-17 | -0.81 | 0.19127 | -0.028 | -4.237
-16.5 | -0.814 | 0.18406 | -0.028 | -4.422
-16 | -0.815 | 0.17345 | -0.029 | -4.696
-15.5 | -0.812 | 0.16254 | -0.03 | -4.996
-15 | -0.805 | 0.15685 | -0.029 | -5.135
-14.5 | -0.796 | 0.14413 | -0.029 | -5.524
-14 | -0.783 | 0.13561 | -0.029 | -5.774
-13.5 | -0.767 | 0.12831 | -0.03 | -5.975
-13 | -0.747 | 0.11776 | -0.031 | -6.34
-12.5 | -0.723 | 0.11093 | -0.031 | -6.519
-12 | -0.696 | 0.10241 | -0.032 | -6.798
-11.5 | -0.666 | 0.09601 | -0.032 | -6.939
-11 | -0.633 | 0.0901 | -0.033 | -7.028
-10.5 | -0.596 | 0.08495 | -0.033 | -7.016
-10 | -0.556 | 0.07925 | -0.034 | -7.019
-9.5 | -0.515 | 0.07433 | -0.034 | -6.924
-9 | -0.472 | 0.06971 | -0.036 | -6.772
-8.5 | -0.428 | 0.06557 | -0.037 | -6.531
-8 | -0.383 | 0.06162 | -0.039 | -6.219
-7.5 | -0.337 | 0.0578 | -0.042 | -5.839
-7 | -0.337 | 0.02679 | -0.08 | -12.574
-6.5 | -0.284 | 0.02519 | -0.081 | -11.264
-6 | -0.228 | 0.02411 | -0.083 | -9.463
-5.5 | -0.171 | 0.02308 | -0.084 | -7.417
-5 | -0.109 | 0.02385 | -0.082 | -4.589
-4.5 | -0.052 | 0.02336 | -0.083 | -2.22
-4 | 0.006 | 0.02292 | -0.084 | 0.265
-3.5 | 0.064 | 0.02249 | -0.085 | 2.862
-3 | 0.123 | 0.02211 | -0.086 | 5.563
-2.5 | 0.182 | 0.02173 | -0.087 | 8.4
-2 | 0.242 | 0.02148 | -0.088 | 11.264
-1.5 | 0.302 | 0.02128 | -0.089 | 14.188
-1 | 0.362 | 0.02112 | -0.09 | 17.152
-0.5 | 0.423 | 0.02106 | -0.091 | 20.092
0 | 0.492 | 0.02042 | -0.093 | 24.093
0.5 | 0.552 | 0.02063 | -0.098 | 26.762
1 | 0.612 | 0.02097 | -0.099 | 29.182
1.5 | 0.669 | 0.0214 | -0.099 | 31.276
2 | 0.728 | 0.02181 | -0.1 | 33.383
2.5 | 0.787 | 0.02235 | -0.101 | 35.211
3 | 0.845 | 0.02287 | -0.101 | 36.941
3.5 | 0.903 | 0.0236 | -0.102 | 38.254
4 | 0.96 | 0.0243 | -0.103 | 39.505
4.5 | 1.015 | 0.02517 | -0.103 | 40.314
5 | 1.067 | 0.02617 | -0.103 | 40.783
5.5 | 1.119 | 0.02725 | -0.103 | 41.054
6 | 1.169 | 0.0285 | -0.104 | 41.037
6.5 | 1.22 | 0.02966 | -0.104 | 41.139
7 | 1.269 | 0.03099 | -0.105 | 40.935
7.5 | 1.318 | 0.03236 | -0.105 | 40.713
8 | 1.364 | 0.03396 | -0.106 | 40.174
8.5 | 1.437 | 0.03685 | -0.109 | 38.98
9 | 1.474 | 0.03949 | -0.11 | 37.338
9.5 | 1.509 | 0.04145 | -0.11 | 36.413
10 | 1.537 | 0.04388 | -0.11 | 35.024
10.5 | 1.558 | 0.04649 | -0.11 | 33.513
11 | 1.357 | 0.08579 | -0.062 | 15.819
11.5 | 1.364 | 0.09244 | -0.043 | 14.755
12 | 1.378 | 0.09912 | -0.043 | 13.907
12.5 | 1.389 | 0.1076 | -0.043 | 12.908
13 | 1.395 | 0.11366 | -0.042 | 12.274
13.5 | 1.397 | 0.12264 | -0.042 | 11.394
14 | 1.393 | 0.13265 | -0.041 | 10.503
14.5 | 1.383 | 0.14124 | -0.042 | 9.791
15 | 1.368 | 0.14932 | -0.041 | 9.161
15.5 | 1.349 | 0.16024 | -0.04 | 8.418

## 4. Re 50k Mach 0.10 (2)
BIGFOIL.COM POLAR EXPORT
NACA63A517
NACA63A517 |  |  |  | Cl Max: | 1.1083 | at alpha= | 12.5 | deg
XFOIL ncrit=9 |  |  |  | L/D Max: | 17.5142 | at alpha= | 12.5 | deg
Re: | 50000 |  |  | Cd Min: | 0.2085 | at alpha= | 17.5 | deg
Mach: | 0.1 |  |  | Cl=0 at alpha= | 3.0436 | deg
|  |  |  | @ Cl=0.1, Cd= | 0.062167
|  |  |  | @ Cl=0.4, Cd= | 0.090298
|  |  |  | @ Cl=0.6, Cd= | 0.10648
alpha (deg) | Cl | Cd | Cm | Cl/Cd
-12 | -0.3326 | 0.14088 | -0.0374 | -2.3609
-11.5 | -0.3558 | 0.13896 | -0.0345 | -2.5604
-11 | -0.3583 | 0.13434 | -0.0312 | -2.6671
-10.5 | -0.3455 | 0.12838 | -0.0281 | -2.6912
-10 | -0.3454 | 0.12298 | -0.0251 | -2.8086
-9.5 | -0.5644 | 0.09231 | -0.0466 | -6.1142
-9 | -0.5969 | 0.0849 | -0.0439 | -7.0306
-8.5 | -0.7396 | 0.07349 | -0.0384 | -10.064
-8 | -0.7728 | 0.06586 | -0.0336 | -11.734
-7.5 | -0.7933 | 0.05866 | -0.0287 | -13.5237
-7 | -0.796 | 0.05258 | -0.024 | -15.1388
-6.5 | -0.7855 | 0.04748 | -0.0193 | -16.5438
-6 | -0.7596 | 0.04376 | -0.0161 | -17.3583
-5.5 | -0.7331 | 0.04052 | -0.0125 | -18.0923
-5 | -0.7032 | 0.03805 | -0.0091 | -18.4809
-4.5 | -0.6726 | 0.03583 | -0.0056 | -18.772
-4 | -0.6456 | 0.03383 | -0.0014 | -19.0837
-3.5 | -0.6313 | 0.03232 | 0.0061 | -19.5328
-3 | -0.6263 | 0.0342 | 0.0185 | -18.3129
-2.5 | -0.6109 | 0.03589 | 0.0284 | -17.0215
-2 | -0.5953 | 0.0366 | 0.037 | -16.265
-1.5 | -0.573 | 0.03676 | 0.0439 | -15.5876
-1 | -0.5348 | 0.03692 | 0.0471 | -14.4854
-0.5 | -0.4204 | 0.03978 | 0.0341 | -10.5681
0 | -0.2772 | 0.04414 | 0.0123 | -6.28
0.5 | -0.1662 | 0.04805 | -0.0055 | -3.4589
1 | -0.1861 | 0.04556 | 0.0004 | -4.0847
1.5 | -0.1745 | 0.04512 | 0.0016 | -3.8675
2 | -0.112 | 0.04861 | -0.0059 | -2.3041
2.5 | -0.061 | 0.05113 | -0.0106 | -1.193
3 | -0.0047 | 0.05461 | -0.0157 | -0.086065
3.5 | 0.0492 | 0.05837 | -0.0202 | 0.8429
4 | 0.0986 | 0.06207 | -0.0238 | 1.5885
4.5 | 0.1351 | 0.06459 | -0.025 | 2.0917
5 | 0.1741 | 0.06761 | -0.0267 | 2.5751
5.5 | 0.2178 | 0.07126 | -0.0292 | 3.0564
6 | 0.2687 | 0.07595 | -0.0328 | 3.5379
6.5 | 0.296 | 0.07892 | -0.0329 | 3.7506
7 | 0.3443 | 0.08349 | -0.0358 | 4.1238
7.5 | 0.3688 | 0.08688 | -0.0358 | 4.2449
8 | 0.419 | 0.09238 | -0.039 | 4.5356
8.5 | 0.4531 | 0.09649 | -0.04 | 4.6958
9 | 0.4753 | 0.10037 | -0.0399 | 4.7355
9.5 | 0.5264 | 0.10578 | -0.042 | 4.9764
10 | 0.5424 | 0.10946 | -0.0412 | 4.9552
10.5 | 0.6623 | 0.10325 | -0.0369 | 6.4145
11 | 0.7194 | 0.10415 | -0.0356 | 6.9073
11.5 | 0.7552 | 0.10603 | -0.0337 | 7.1225
12 | 0.7735 | 0.10964 | -0.0322 | 7.0549
12.5 | 1.1083 | 0.06328 | -0.0145 | 17.5142
13 | 0.9212 | 0.09805 | -0.0211 | 9.3952
13.5 | 0.838 | 0.11998 | -0.0276 | 6.9845
14 | 0.9058 | 0.11373 | -0.0211 | 7.9645
14.5 | 0.8337 | 0.1365 | -0.0301 | 6.1077
15 | 0.8189 | 0.14859 | -0.0342 | 5.5111
15.5 | 0.8199 | 0.15846 | -0.0373 | 5.1742
16 | 0.8033 | 0.17209 | -0.0437 | 4.6679
17.5 | 0.7791 | 0.2085 | -0.0651 | 3.7367

## 5. Re 50k Mach 0.25 (1)
BIGFOIL.COM POLAR EXPORT
NACA63A517
NACA63A517 |  |  |  | Cl Max: | 1.545 | at alpha= | 10 | deg
JavaFoil+Calcfoil stall+Eppler ext transition |  |  |  | L/D Max: | 40.22 | at alpha= | 5.5 | deg
Re: | 50000 |  |  | Cd Min: | 0.02085 | at alpha= | 0 | deg
Mach: | 0.25 |  |  | Cl=0 at alpha= | -4.0508 | deg
|  |  |  | @ Cl=0.1, Cd= | 0.022849
|  |  |  | @ Cl=0.4, Cd= | 0.021671
|  |  |  | @ Cl=0.6, Cd= | 0.021338
alpha (deg) | Cl | Cd | Cm | Cl/Cd
-19 | -0.451 | 0.3911 | -0.019 | -1.153
-18.5 | -0.499 | 0.33054 | -0.02 | -1.511
-18 | -0.544 | 0.31306 | -0.02 | -1.738
-17.5 | -0.585 | 0.26973 | -0.02 | -2.168
-17 | -0.622 | 0.23899 | -0.027 | -2.602
-16.5 | -0.654 | 0.21677 | -0.028 | -3.016
-16 | -0.681 | 0.20045 | -0.029 | -3.395
-15.5 | -0.702 | 0.18528 | -0.03 | -3.788
-15 | -0.717 | 0.17301 | -0.031 | -4.147
-14.5 | -0.727 | 0.16101 | -0.031 | -4.517
-14 | -0.73 | 0.15355 | -0.03 | -4.757
-13.5 | -0.728 | 0.14251 | -0.031 | -5.109
-13 | -0.72 | 0.13089 | -0.031 | -5.501
-12.5 | -0.706 | 0.11894 | -0.031 | -5.939
-12 | -0.687 | 0.1098 | -0.032 | -6.261
-11.5 | -0.664 | 0.10113 | -0.033 | -6.563
-11 | -0.635 | 0.09421 | -0.033 | -6.744
-10.5 | -0.601 | 0.08877 | -0.034 | -6.769
-10 | -0.563 | 0.0821 | -0.034 | -6.856
-9.5 | -0.523 | 0.07691 | -0.036 | -6.795
-9 | -0.48 | 0.07175 | -0.036 | -6.694
-8.5 | -0.436 | 0.06714 | -0.037 | -6.5
-8 | -0.391 | 0.06297 | -0.039 | -6.212
-7.5 | -0.345 | 0.05898 | -0.041 | -5.846
-7 | -0.299 | 0.05439 | -0.048 | -5.489
-6.5 | -0.289 | 0.02634 | -0.083 | -10.979
-6 | -0.233 | 0.02484 | -0.085 | -9.388
-5.5 | -0.175 | 0.02383 | -0.086 | -7.342
-5 | -0.112 | 0.02448 | -0.084 | -4.582
-4.5 | -0.053 | 0.02394 | -0.085 | -2.22
-4 | 0.006 | 0.02352 | -0.086 | 0.265
-3.5 | 0.066 | 0.02307 | -0.087 | 2.858
-3 | 0.126 | 0.02268 | -0.088 | 5.556
-2.5 | 0.187 | 0.02227 | -0.089 | 8.393
-2 | 0.248 | 0.02197 | -0.09 | 11.288
-1.5 | 0.309 | 0.02179 | -0.091 | 14.195
-1 | 0.371 | 0.02168 | -0.092 | 17.122
-0.5 | 0.433 | 0.02166 | -0.093 | 20.005
0 | 0.505 | 0.02085 | -0.095 | 24.226
0.5 | 0.567 | 0.02117 | -0.096 | 26.764
1 | 0.628 | 0.02148 | -0.101 | 29.24
1.5 | 0.687 | 0.02191 | -0.102 | 31.336
2 | 0.747 | 0.02243 | -0.103 | 33.305
2.5 | 0.807 | 0.02296 | -0.103 | 35.151
3 | 0.866 | 0.0236 | -0.104 | 36.709
3.5 | 0.925 | 0.02432 | -0.105 | 38.062
4 | 0.982 | 0.02518 | -0.105 | 39.005
4.5 | 1.037 | 0.0262 | -0.105 | 39.59
5 | 1.091 | 0.02725 | -0.106 | 40.04
5.5 | 1.145 | 0.02846 | -0.106 | 40.22
6 | 1.197 | 0.02976 | -0.106 | 40.219
6.5 | 1.248 | 0.03107 | -0.107 | 40.166
7 | 1.297 | 0.03254 | -0.107 | 39.86
7.5 | 1.345 | 0.03408 | -0.108 | 39.46
8 | 1.39 | 0.03589 | -0.109 | 38.746
8.5 | 1.459 | 0.03992 | -0.112 | 36.557
9 | 1.494 | 0.04237 | -0.112 | 35.258
9.5 | 1.525 | 0.04459 | -0.112 | 34.205
10 | 1.545 | 0.04748 | -0.112 | 32.543
10.5 | 1.335 | 0.08497 | -0.052 | 15.71
11 | 1.347 | 0.09087 | -0.044 | 14.818
11.5 | 1.355 | 0.09759 | -0.044 | 13.887
12 | 1.357 | 0.10778 | -0.043 | 12.594
12.5 | 1.353 | 0.11689 | -0.043 | 11.576
13 | 1.342 | 0.12555 | -0.042 | 10.69
13.5 | 1.324 | 0.13526 | -0.041 | 9.79
14 | 1.296 | 0.14773 | -0.041 | 8.773
14.5 | 1.257 | 0.15722 | -0.04 | 7.998
15 | 1.211 | 0.17626 | -0.04 | 6.871

## 6. Re 50k Mach 0.25 (2)
BIGFOIL.COM POLAR EXPORT
NACA63A517
NACA63A517 |  |  |  | Cl Max: | 0.8732 | at alpha= | 20 | deg
XFOIL ncrit=9 |  |  |  | L/D Max: | 6.8912 | at alpha= | 11.5 | deg
Re: | 50000 |  |  | Cd Min: | 0.24837 | at alpha= | 20 | deg
Mach: | 0.25 |  |  | Cl=0 at alpha= | 3.1067 | deg
|  |  |  | @ Cl=0.1, Cd= | 0.063245
|  |  |  | @ Cl=0.4, Cd= | 0.092141
|  |  |  | @ Cl=0.6, Cd= | 0.10382
alpha (deg) | Cl | Cd | Cm | Cl/Cd
-11.5 | -0.3495 | 0.14227 | -0.0347 | -2.4566
-11 | -0.3499 | 0.13745 | -0.0315 | -2.5457
-10.5 | -0.3345 | 0.13111 | -0.0284 | -2.5513
-10 | -0.3424 | 0.12637 | -0.0254 | -2.7095
-9.5 | -0.4293 | 0.1119 | -0.034 | -3.8365
-9 | -0.5564 | 0.09234 | -0.044 | -6.0256
-8.5 | -0.6923 | 0.08065 | -0.0422 | -8.584
-8 | -0.7329 | 0.07359 | -0.0375 | -9.9592
-7.5 | -0.7697 | 0.06623 | -0.0327 | -11.6216
-7 | -0.7916 | 0.05907 | -0.0279 | -13.401
-6.5 | -0.7944 | 0.05285 | -0.0233 | -15.0312
-6 | -0.7754 | 0.04805 | -0.0195 | -16.1374
-5.5 | -0.7559 | 0.04416 | -0.0153 | -17.1173
-5 | -0.7271 | 0.04099 | -0.0118 | -17.7385
-4.5 | -0.6959 | 0.03832 | -0.0082 | -18.1602
-4 | -0.6652 | 0.03622 | -0.0044 | -18.3655
-3.5 | -0.6399 | 0.03417 | 0.0004 | -18.727
-3 | -0.6304 | 0.03394 | 0.0108 | -18.574
-2.5 | -0.6196 | 0.03614 | 0.0228 | -17.1444
-2 | -0.6044 | 0.03743 | 0.0327 | -16.1475
-1.5 | -0.586 | 0.03791 | 0.0414 | -15.4577
-1 | -0.5573 | 0.03795 | 0.0471 | -14.6851
-0.5 | -0.4901 | 0.03905 | 0.0447 | -12.5506
0 | -0.336 | 0.04367 | 0.0222 | -7.6941
0.5 | -0.2132 | 0.04746 | 0.0033 | -4.4922
1 | -0.1773 | 0.04816 | -0.0012 | -3.6815
1.5 | -0.1706 | 0.04722 | 0.0003 | -3.6129
2 | -0.1198 | 0.04948 | -0.0053 | -2.4212
2.5 | -0.0592 | 0.05305 | -0.0117 | -1.1159
3 | -0.0096 | 0.05603 | -0.0156 | -0.17134
3.5 | 0.0354 | 0.05881 | -0.0185 | 0.60194
4 | 0.0812 | 0.06185 | -0.0213 | 1.3129
4.5 | 0.1289 | 0.06539 | -0.0244 | 1.9712
5 | 0.1773 | 0.06935 | -0.0275 | 2.5566
5.5 | 0.2285 | 0.0741 | -0.0311 | 3.0837
6 | 0.2528 | 0.0763 | -0.0305 | 3.3132
6.5 | 0.3008 | 0.08074 | -0.0334 | 3.7255
7 | 0.3307 | 0.08426 | -0.0339 | 3.9248
8 | 0.4087 | 0.09313 | -0.0373 | 4.3885
8.5 | 0.4368 | 0.09747 | -0.0379 | 4.4814
9 | 0.4703 | 0.1022 | -0.039 | 4.6018
9.5 | 0.5241 | 0.10722 | -0.0408 | 4.8881
10 | 0.6274 | 0.10259 | -0.0368 | 6.1156
10.5 | 0.6565 | 0.10591 | -0.0358 | 6.1987
11 | 0.6921 | 0.10906 | -0.0348 | 6.346
11.5 | 0.753 | 0.10927 | -0.0325 | 6.8912
12 | 0.766 | 0.1138 | -0.0314 | 6.7311
12.5 | 0.7837 | 0.11814 | -0.0303 | 6.6337
13 | 0.8005 | 0.12264 | -0.0293 | 6.5272
13.5 | 0.8257 | 0.12634 | -0.0279 | 6.5355
14.5 | 0.798 | 0.14795 | -0.0348 | 5.3937
15.5 | 0.7985 | 0.16801 | -0.0421 | 4.7527
16 | 0.7848 | 0.18103 | -0.0491 | 4.3352
17.5 | 0.7876 | 0.21261 | -0.0674 | 3.7044
18 | 0.8034 | 0.21969 | -0.0705 | 3.657
18.5 | 0.8195 | 0.22685 | -0.0738 | 3.6125
19 | 0.8385 | 0.23463 | -0.0769 | 3.5737
19.5 | 0.8654 | 0.24427 | -0.0789 | 3.5428
20 | 0.8732 | 0.24837 | -0.0836 | 3.5157

## 7. Re 50k Mach 0.50 (1)
BIGFOIL.COM POLAR EXPORT
NACA63A517
NACA63A517 |  |  |  | Cl Max: | 1.491 | at alpha= | 8 | deg
JavaFoil+Calcfoil stall+Eppler ext transition |  |  |  | L/D Max: | 36.636 | at alpha= | 4.5 | deg
Re: | 50000 |  |  | Cd Min: | 0.02284 | at alpha= | 0 | deg
Mach: | 0.5 |  |  | Cl=0 at alpha= | -4.053 | deg
|  |  |  | @ Cl=0.1, Cd= | 0.025338
|  |  |  | @ Cl=0.4, Cd= | 0.024125
|  |  |  | @ Cl=0.6, Cd= | 0.023097
alpha (deg) | Cl | Cd | Cm | Cl/Cd
-20 | -0.906 | 0.4398 | -0.041 | -2.059
-19.5 | -0.878 | 0.4477 | -0.041 | -1.96
-19 | -0.85 | 0.44492 | -0.041 | -1.91
-18.5 | -0.822 | 0.42441 | -0.042 | -1.937
-18 | -0.795 | 0.42436 | -0.042 | -1.872
-17.5 | -0.765 | 0.38412 | -0.041 | -1.991
-17 | -0.737 | 0.37969 | -0.041 | -1.94
-16.5 | -0.709 | 0.37872 | -0.041 | -1.871
-16 | -0.681 | 0.35258 | -0.042 | -1.931
-15.5 | -0.653 | 0.34759 | -0.042 | -1.878
-15 | -0.623 | 0.33091 | -0.04 | -1.883
-14.5 | -0.595 | 0.31531 | -0.04 | -1.887
-14 | -0.567 | 0.32496 | -0.041 | -1.744
-13.5 | -0.539 | 0.30219 | -0.041 | -1.782
-13 | -0.509 | 0.27669 | -0.038 | -1.841
-12.5 | -0.481 | 0.28933 | -0.038 | -1.662
-12 | -0.453 | 0.28627 | -0.039 | -1.581
-11.5 | -0.424 | 0.28319 | -0.039 | -1.499
-11 | -0.395 | 0.21672 | -0.035 | -1.824
-10.5 | -0.367 | 0.214 | -0.036 | -1.715
-10 | -0.339 | 0.19652 | -0.037 | -1.724
-9.5 | -0.468 | 0.11479 | -0.037 | -4.076
-9 | -0.473 | 0.09008 | -0.038 | -5.252
-8.5 | -0.45 | 0.07966 | -0.039 | -5.646
-8 | -0.414 | 0.07135 | -0.04 | -5.8
-7.5 | -0.371 | 0.0655 | -0.041 | -5.66
-7 | -0.323 | 0.06057 | -0.042 | -5.332
-6.5 | -0.273 | 0.0559 | -0.049 | -4.882
-6 | -0.222 | 0.05089 | -0.06 | -4.361
-5.5 | -0.191 | 0.02738 | -0.094 | -6.981
-5 | -0.127 | 0.02607 | -0.096 | -4.857
-4.5 | -0.059 | 0.02662 | -0.093 | -2.206
-4 | 0.007 | 0.026 | -0.094 | 0.265
-3.5 | 0.073 | 0.02553 | -0.095 | 2.857
-3 | 0.139 | 0.02506 | -0.096 | 5.565
-2.5 | 0.207 | 0.02476 | -0.097 | 8.346
-2 | 0.274 | 0.0244 | -0.099 | 11.234
-1.5 | 0.342 | 0.02421 | -0.1 | 14.129
-1 | 0.41 | 0.02411 | -0.101 | 17.02
-0.5 | 0.479 | 0.02413 | -0.102 | 19.85
0 | 0.562 | 0.02284 | -0.104 | 24.614
0.5 | 0.63 | 0.0233 | -0.105 | 27.058
1 | 0.698 | 0.02386 | -0.106 | 29.267
1.5 | 0.762 | 0.02452 | -0.107 | 31.078
2 | 0.827 | 0.02534 | -0.108 | 32.635
2.5 | 0.89 | 0.02573 | -0.109 | 34.6
3 | 0.953 | 0.02724 | -0.114 | 34.996
3.5 | 1.016 | 0.02837 | -0.115 | 35.803
4 | 1.078 | 0.02965 | -0.115 | 36.36
4.5 | 1.138 | 0.03107 | -0.115 | 36.636
5 | 1.197 | 0.03267 | -0.116 | 36.631
5.5 | 1.256 | 0.03442 | -0.116 | 36.472
6 | 1.31 | 0.03636 | -0.117 | 36.034
6.5 | 1.361 | 0.03851 | -0.117 | 35.344
7 | 1.406 | 0.04106 | -0.118 | 34.228
7.5 | 1.469 | 0.04686 | -0.122 | 31.346
8 | 1.491 | 0.05042 | -0.122 | 29.565
8.5 | 1.488 | 0.0547 | -0.121 | 27.211
9 | 1.258 | 0.08475 | -0.047 | 14.849
9.5 | 1.18 | 0.10383 | -0.043 | 11.36
10 | 0.79 | 0.19531 | -0.043 | 4.044
10.5 | 0.817 | 0.21852 | -0.043 | 3.739
11 | 0.845 | 0.22373 | -0.052 | 3.778
11.5 | 0.873 | 0.2487 | -0.053 | 3.509
12 | 0.901 | 0.28562 | -0.059 | 3.155
12.5 | 0.928 | 0.29698 | -0.06 | 3.126
13 | 0.957 | 0.31248 | -0.065 | 3.063

## 8. Re 50k Mach 0.50 (2)
BIGFOIL.COM POLAR EXPORT
NACA63A517
NACA63A517 |  |  |  | Cl Max: | 0.9414 | at alpha= | 20 | deg
XFOIL ncrit=9 |  |  |  | L/D Max: | 5.5008 | at alpha= | 10.5 | deg
Re: | 50000 |  |  | Cd Min: | 0.2747 | at alpha= | 20 | deg
Mach: | 0.5 |  |  | Cl=0 at alpha= | 3.376 | deg
|  |  |  | @ Cl=0.1, Cd= | 0.070242
|  |  |  | @ Cl=0.4, Cd= | 0.099961
|  |  |  | @ Cl=0.6, Cd= | 0.11113
alpha (deg) | Cl | Cd | Cm | Cl/Cd
-9.5 | -0.3399 | 0.1363 | -0.0232 | -2.4938
-9 | -0.4145 | 0.12284 | -0.0331 | -3.3743
-8.5 | -0.4534 | 0.11476 | -0.0344 | -3.9509
-8 | -0.4745 | 0.10814 | -0.0331 | -4.3878
-7.5 | -0.5012 | 0.10115 | -0.0321 | -4.955
-7 | -0.5418 | 0.09289 | -0.032 | -5.8327
-6 | -0.7169 | 0.07305 | -0.0309 | -9.8138
-5.5 | -0.7545 | 0.06557 | -0.027 | -11.5068
-5 | -0.7646 | 0.05921 | -0.0228 | -12.9134
-4.5 | -0.7678 | 0.05293 | -0.0188 | -14.506
-4 | -0.7514 | 0.04807 | -0.0146 | -15.6314
-3.5 | -0.7262 | 0.04419 | -0.0103 | -16.4336
-3 | -0.6941 | 0.04135 | -0.0057 | -16.786
-2.5 | -0.665 | 0.03921 | 0 | -16.96
-2 | -0.6439 | 0.03878 | 0.0095 | -16.6039
-1.5 | -0.6287 | 0.0412 | 0.0239 | -15.2597
-1 | -0.6111 | 0.04282 | 0.0365 | -14.2714
-0.5 | -0.589 | 0.0432 | 0.0464 | -13.6343
0 | -0.5498 | 0.04344 | 0.052 | -12.6565
0.5 | -0.4381 | 0.04634 | 0.041 | -9.454
1 | -0.267 | 0.0524 | 0.0144 | -5.0954
1.5 | -0.1277 | 0.0577 | -0.0078 | -2.2132
2 | -0.0908 | 0.05876 | -0.0117 | -1.5453
2.5 | -0.0759 | 0.05872 | -0.0106 | -1.2926
3 | -0.0382 | 0.06061 | -0.0127 | -0.63026
3.5 | 0.0126 | 0.06384 | -0.0165 | 0.19737
4 | 0.0678 | 0.06794 | -0.0207 | 0.99794
4.5 | 0.1085 | 0.07085 | -0.0224 | 1.5314
5 | 0.1471 | 0.07376 | -0.0237 | 1.9943
5.5 | 0.1976 | 0.07797 | -0.0267 | 2.5343
6 | 0.2403 | 0.08218 | -0.0288 | 2.9241
6.5 | 0.2929 | 0.08707 | -0.0319 | 3.364
7 | 0.3192 | 0.09043 | -0.0317 | 3.5298
7.5 | 0.3626 | 0.09548 | -0.0338 | 3.7977
8 | 0.4045 | 0.1005 | -0.0355 | 4.0249
8.5 | 0.4364 | 0.10477 | -0.0359 | 4.1653
9 | 0.5284 | 0.10454 | -0.0339 | 5.0545
9.5 | 0.5669 | 0.10867 | -0.0338 | 5.2167
10 | 0.619 | 0.11254 | -0.0336 | 5.5003
10.5 | 0.6448 | 0.11722 | -0.0333 | 5.5008
11 | 0.6697 | 0.12217 | -0.0331 | 5.4817
11.5 | 0.6946 | 0.12742 | -0.033 | 5.4513
12 | 0.7073 | 0.13368 | -0.0338 | 5.291
12.5 | 0.7157 | 0.14081 | -0.0354 | 5.0827
13 | 0.7425 | 0.14701 | -0.0361 | 5.0507
13.5 | 0.748 | 0.15552 | -0.0392 | 4.8097
14 | 0.7568 | 0.16384 | -0.0424 | 4.6191
14.5 | 0.7694 | 0.17238 | -0.0458 | 4.4634
15 | 0.7908 | 0.18119 | -0.0487 | 4.3645
15.5 | 0.7929 | 0.19181 | -0.0549 | 4.1338
16.5 | 0.8104 | 0.21857 | -0.07 | 3.7077
17 | 0.8344 | 0.22803 | -0.0734 | 3.6592
17.5 | 0.8384 | 0.23275 | -0.0791 | 3.6021
18 | 0.8581 | 0.24105 | -0.0833 | 3.5598
18.5 | 0.8813 | 0.2502 | -0.0873 | 3.5224
19 | 0.9106 | 0.26153 | -0.0905 | 3.4818
19.5 | 0.9253 | 0.26718 | -0.0957 | 3.4632
20 | 0.9414 | 0.2747 | -0.1012 | 3.427

## 9. Re 100k Mach 0.00 (1)
BIGFOIL.COM POLAR EXPORT
NACA63A517
NACA63A517 |  |  |  | Cl Max: | 1.61 | at alpha= | 11.5 | deg
JavaFoil+Calcfoil stall+Eppler ext transition |  |  |  | L/D Max: | 58.585 | at alpha= | 6.5 | deg
Re: | 100000 |  |  | Cd Min: | 0.01432 | at alpha= | -3 | deg
Mach: | 0 |  |  | Cl=0 at alpha= | -4.0492 | deg
|  |  |  | @ Cl=0.1, Cd= | 0.014345
|  |  |  | @ Cl=0.4, Cd= | 0.014632
|  |  |  | @ Cl=0.6, Cd= | 0.015498
alpha (deg) | Cl | Cd | Cm | Cl/Cd
-20 | -0.781 | 0.24607 | -0.026 | -3.174
-19.5 | -0.794 | 0.23007 | -0.026 | -3.451
-19 | -0.806 | 0.21635 | -0.027 | -3.724
-18.5 | -0.815 | 0.20502 | -0.028 | -3.977
-18 | -0.823 | 0.18569 | -0.029 | -4.434
-17.5 | -0.829 | 0.17643 | -0.029 | -4.698
-17 | -0.832 | 0.16865 | -0.03 | -4.935
-16.5 | -0.833 | 0.16001 | -0.03 | -5.203
-16 | -0.829 | 0.15161 | -0.028 | -5.47
-15.5 | -0.824 | 0.14227 | -0.029 | -5.792
-15 | -0.816 | 0.13529 | -0.029 | -6.028
-14.5 | -0.804 | 0.12767 | -0.03 | -6.298
-14 | -0.789 | 0.11799 | -0.03 | -6.687
-13.5 | -0.771 | 0.11144 | -0.03 | -6.917
-13 | -0.749 | 0.10394 | -0.031 | -7.209
-12.5 | -0.725 | 0.09757 | -0.032 | -7.427
-12 | -0.697 | 0.09178 | -0.032 | -7.592
-11.5 | -0.666 | 0.08582 | -0.033 | -7.76
-11 | -0.632 | 0.08064 | -0.033 | -7.842
-10.5 | -0.595 | 0.07626 | -0.034 | -7.801
-10 | -0.555 | 0.07152 | -0.034 | -7.758
-9.5 | -0.513 | 0.0673 | -0.036 | -7.63
-9 | -0.471 | 0.06317 | -0.039 | -7.459
-8.5 | -0.428 | 0.05893 | -0.043 | -7.265
-8 | -0.384 | 0.05519 | -0.045 | -6.951
-7.5 | -0.395 | 0.02195 | -0.081 | -17.99
-7 | -0.342 | 0.02067 | -0.083 | -16.533
-6.5 | -0.286 | 0.01902 | -0.083 | -15.06
-6 | -0.235 | 0.01801 | -0.087 | -13.039
-5.5 | -0.176 | 0.01695 | -0.088 | -10.396
-5 | -0.112 | 0.0164 | -0.086 | -6.841
-4.5 | -0.055 | 0.01461 | -0.089 | -3.732
-4 | 0.006 | 0.0147 | -0.091 | 0.437
-3.5 | 0.069 | 0.01437 | -0.092 | 4.769
-3 | 0.131 | 0.01432 | -0.093 | 9.127
-2.5 | 0.193 | 0.01435 | -0.094 | 13.46
-2 | 0.255 | 0.01439 | -0.095 | 17.743
-1.5 | 0.317 | 0.01445 | -0.096 | 21.964
-1 | 0.38 | 0.01458 | -0.096 | 26.036
-0.5 | 0.442 | 0.01474 | -0.097 | 29.969
0 | 0.496 | 0.01506 | -0.098 | 32.896
0.5 | 0.556 | 0.01531 | -0.099 | 36.32
1 | 0.617 | 0.01557 | -0.1 | 39.625
1.5 | 0.675 | 0.01585 | -0.1 | 42.565
2 | 0.734 | 0.01618 | -0.101 | 45.369
2.5 | 0.794 | 0.01656 | -0.102 | 47.91
3 | 0.853 | 0.01697 | -0.103 | 50.247
3.5 | 0.911 | 0.01742 | -0.103 | 52.291
4 | 0.968 | 0.01791 | -0.104 | 54.069
4.5 | 1.025 | 0.01845 | -0.104 | 55.553
5 | 1.082 | 0.01907 | -0.105 | 56.717
5.5 | 1.137 | 0.0197 | -0.106 | 57.709
6 | 1.191 | 0.02045 | -0.106 | 58.249
6.5 | 1.244 | 0.02123 | -0.107 | 58.585
7 | 1.295 | 0.0221 | -0.107 | 58.574
7.5 | 1.344 | 0.02307 | -0.108 | 58.263
8 | 1.392 | 0.0243 | -0.109 | 57.276
8.5 | 1.44 | 0.02977 | -0.11 | 48.36
9 | 1.48 | 0.03263 | -0.11 | 45.353
9.5 | 1.517 | 0.03468 | -0.11 | 43.751
10 | 1.548 | 0.03661 | -0.111 | 42.297
10.5 | 1.573 | 0.03882 | -0.111 | 40.534
11 | 1.595 | 0.04103 | -0.111 | 38.872
11.5 | 1.61 | 0.04339 | -0.111 | 37.109
12 | 1.392 | 0.08925 | -0.063 | 15.595
12.5 | 1.396 | 0.09636 | -0.053 | 14.49
13 | 1.401 | 0.10284 | -0.044 | 13.623
13.5 | 1.406 | 0.10965 | -0.044 | 12.82
14 | 1.404 | 0.11629 | -0.043 | 12.075
14.5 | 1.397 | 0.12205 | -0.043 | 11.448
15 | 1.386 | 0.13129 | -0.043 | 10.557
15.5 | 1.371 | 0.14245 | -0.043 | 9.625
16 | 1.353 | 0.15139 | -0.043 | 8.935
16.5 | 1.331 | 0.16127 | -0.043 | 8.253

## 10. Re 100k Mach 0.00 (2)
BIGFOIL.COM POLAR EXPORT
NACA63A517
NACA63A517 |  |  |  | Cl Max: | 1.287 | at alpha= | 16.5 | deg
XFOIL ncrit=9 |  |  |  | L/D Max: | 43.5237 | at alpha= | 9.5 | deg
Re: | 100000 |  |  | Cd Min: | 0.23519 | at alpha= | 20 | deg
Mach: | 0 |  |  | Cl=0 at alpha= | 1 | deg
|  |  |  | @ Cl=0.1, Cd= | 0.033763
|  |  |  | @ Cl=0.4, Cd= | 0.036092
|  |  |  | @ Cl=0.6, Cd= | 0.041046
alpha (deg) | Cl | Cd | Cm | Cl/Cd
-14 | -0.3416 | 0.1489 | -0.0479 | -2.2942
-13.5 | -0.3825 | 0.14566 | -0.05 | -2.626
-13 | -0.3577 | 0.13905 | -0.0458 | -2.5725
-12.5 | -0.3775 | 0.13518 | -0.045 | -2.7926
-12 | -0.3815 | 0.12926 | -0.0426 | -2.9514
-11.5 | -0.3822 | 0.12512 | -0.0396 | -3.0547
-11 | -0.4227 | 0.11921 | -0.0393 | -3.5458
-10.5 | -0.6996 | 0.07716 | -0.0596 | -9.0669
-10 | -0.7464 | 0.0723 | -0.0522 | -10.3237
-9.5 | -0.7837 | 0.06426 | -0.0497 | -12.1958
-9 | -0.7957 | 0.05367 | -0.05 | -14.8258
-8.5 | -0.7781 | 0.04645 | -0.049 | -16.7513
-8 | -0.7379 | 0.04246 | -0.049 | -17.3787
-7.5 | -0.6954 | 0.03925 | -0.0483 | -17.7172
-7 | -0.642 | 0.03607 | -0.0491 | -17.7987
-6.5 | -0.5797 | 0.03388 | -0.0511 | -17.1104
-6 | -0.5371 | 0.03222 | -0.0496 | -16.6698
-5.5 | -0.4962 | 0.03089 | -0.0476 | -16.0635
-5 | -0.4617 | 0.02945 | -0.0446 | -15.6774
-4.5 | -0.444 | 0.0275 | -0.0386 | -16.1455
-4 | -0.4007 | 0.02808 | -0.0351 | -14.2699
-3.5 | -0.3718 | 0.02901 | -0.0296 | -12.8163
-3 | -0.3365 | 0.03 | -0.0251 | -11.2167
-2.5 | -0.3015 | 0.03093 | -0.0209 | -9.7478
-2 | -0.2563 | 0.03161 | -0.0183 | -8.1082
-1.5 | -0.2087 | 0.03203 | -0.016 | -6.5158
-1 | -0.185 | 0.03255 | -0.0106 | -5.6836
-0.5 | -0.1549 | 0.03297 | -0.0067 | -4.6982
0 | -0.0833 | 0.03269 | -0.0092 | -2.5482
1 | 0 | 0.03413 | -0.0087 | 0
1.5 | 0.1089 | 0.03373 | -0.0182 | 3.2286
2 | 0.1893 | 0.03488 | -0.0263 | 5.4272
3 | 0.4449 | 0.03635 | -0.0569 | 12.2393
3.5 | 0.457 | 0.03797 | -0.0535 | 12.0358
4.5 | 0.5188 | 0.04184 | -0.0509 | 12.3996
5 | 0.6006 | 0.04104 | -0.0537 | 14.6345
5.5 | 0.6219 | 0.04361 | -0.0511 | 14.2605
6.5 | 0.7179 | 0.04506 | -0.0497 | 15.9321
8 | 0.9207 | 0.04039 | -0.0487 | 22.7952
8.5 | 1.0659 | 0.03302 | -0.0548 | 32.2804
9 | 1.1619 | 0.02958 | -0.0577 | 39.2799
9.5 | 1.2191 | 0.02801 | -0.056 | 43.5237
10 | 1.2324 | 0.0284 | -0.049 | 43.3944
10.5 | 1.235 | 0.0296 | -0.0416 | 41.723
11 | 1.2349 | 0.03146 | -0.0348 | 39.253
11.5 | 1.2239 | 0.03477 | -0.0282 | 35.1999
12 | 1.2083 | 0.03927 | -0.0226 | 30.769
12.5 | 1.1955 | 0.04432 | -0.0182 | 26.9743
13 | 1.1911 | 0.04917 | -0.0149 | 24.2241
13.5 | 1.1952 | 0.05367 | -0.0124 | 22.2694
14 | 1.2031 | 0.0581 | -0.0103 | 20.7074
14.5 | 1.2161 | 0.06219 | -0.0086 | 19.5546
15 | 1.2332 | 0.06615 | -0.007 | 18.6425
15.5 | 1.2476 | 0.07072 | -0.0056 | 17.6414
16 | 1.2615 | 0.07576 | -0.0043 | 16.6513
16.5 | 1.287 | 0.08015 | -0.0032 | 16.0574
17 | 1.26 | 0.089 | -0.0035 | 14.1573
17.5 | 1.2347 | 0.09854 | -0.0049 | 12.5299
18 | 1.1965 | 0.1106 | -0.0084 | 10.8183
18.5 | 1.1221 | 0.12997 | -0.0178 | 8.6335
19 | 1.0177 | 0.16065 | -0.0361 | 6.3349
19.5 | 0.867 | 0.22798 | -0.0751 | 3.803
20 | 0.9057 | 0.23519 | -0.0736 | 3.8509

## 11. Re 100k Mach 0.10 (1)
BIGFOIL.COM POLAR EXPORT
NACA63A517
NACA63A517 |  |  |  | Cl Max: | 1.606 | at alpha= | 11.5 | deg
JavaFoil+Calcfoil stall+Eppler ext transition |  |  |  | L/D Max: | 58.407 | at alpha= | 6.5 | deg
Re: | 100000 |  |  | Cd Min: | 0.01437 | at alpha= | -2.5 | deg
Mach: | 0.1 |  |  | Cl=0 at alpha= | -4.0508 | deg
|  |  |  | @ Cl=0.1, Cd= | 0.01443
|  |  |  | @ Cl=0.4, Cd= | 0.014667
|  |  |  | @ Cl=0.6, Cd= | 0.015538
alpha (deg) | Cl | Cd | Cm | Cl/Cd
-20 | -0.74 | 0.24732 | -0.026 | -2.99
-19.5 | -0.756 | 0.23942 | -0.026 | -3.157
-19 | -0.771 | 0.22734 | -0.027 | -3.392
-18.5 | -0.784 | 0.20641 | -0.027 | -3.799
-18 | -0.796 | 0.19126 | -0.029 | -4.16
-17.5 | -0.804 | 0.18193 | -0.029 | -4.422
-17 | -0.811 | 0.17339 | -0.03 | -4.678
-16.5 | -0.814 | 0.16296 | -0.03 | -4.998
-16 | -0.815 | 0.15364 | -0.031 | -5.305
-15.5 | -0.813 | 0.14437 | -0.032 | -5.629
-15 | -0.806 | 0.13681 | -0.029 | -5.888
-14.5 | -0.796 | 0.12615 | -0.03 | -6.312
-14 | -0.783 | 0.12087 | -0.03 | -6.48
-13.5 | -0.767 | 0.11233 | -0.03 | -6.825
-13 | -0.747 | 0.1059 | -0.031 | -7.05
-12.5 | -0.723 | 0.09929 | -0.032 | -7.284
-12 | -0.696 | 0.09221 | -0.032 | -7.551
-11.5 | -0.666 | 0.08698 | -0.033 | -7.661
-11 | -0.633 | 0.08104 | -0.033 | -7.815
-10.5 | -0.596 | 0.07652 | -0.034 | -7.79
-10 | -0.556 | 0.07177 | -0.035 | -7.752
-9.5 | -0.515 | 0.06764 | -0.035 | -7.613
-9 | -0.473 | 0.06325 | -0.039 | -7.477
-8.5 | -0.429 | 0.05925 | -0.042 | -7.247
-8 | -0.387 | 0.05398 | -0.049 | -7.173
-7.5 | -0.396 | 0.02215 | -0.081 | -17.887
-7 | -0.343 | 0.02084 | -0.083 | -16.452
-6.5 | -0.288 | 0.01984 | -0.084 | -14.492
-6 | -0.236 | 0.01811 | -0.087 | -13.012
-5.5 | -0.177 | 0.01657 | -0.088 | -10.666
-5 | -0.113 | 0.01649 | -0.086 | -6.831
-4.5 | -0.053 | 0.01611 | -0.087 | -3.317
-4 | 0.006 | 0.01446 | -0.091 | 0.445
-3.5 | 0.069 | 0.01447 | -0.093 | 4.76
-3 | 0.131 | 0.01439 | -0.094 | 9.127
-2.5 | 0.194 | 0.01437 | -0.094 | 13.503
-2 | 0.257 | 0.01442 | -0.095 | 17.795
-1.5 | 0.319 | 0.01447 | -0.096 | 22.045
-1 | 0.382 | 0.01462 | -0.097 | 26.097
-0.5 | 0.444 | 0.01478 | -0.098 | 30.045
0 | 0.498 | 0.01511 | -0.099 | 32.96
0.5 | 0.559 | 0.01537 | -0.099 | 36.367
1 | 0.62 | 0.01562 | -0.1 | 39.671
1.5 | 0.678 | 0.01595 | -0.101 | 42.505
2 | 0.738 | 0.01626 | -0.102 | 45.366
2.5 | 0.797 | 0.01664 | -0.102 | 47.922
3 | 0.857 | 0.01706 | -0.103 | 50.222
3.5 | 0.915 | 0.01752 | -0.104 | 52.225
4 | 0.972 | 0.01802 | -0.104 | 53.981
4.5 | 1.03 | 0.01857 | -0.105 | 55.465
5 | 1.086 | 0.0192 | -0.105 | 56.598
5.5 | 1.142 | 0.01982 | -0.106 | 57.622
6 | 1.197 | 0.02061 | -0.107 | 58.066
6.5 | 1.249 | 0.02139 | -0.107 | 58.407
7 | 1.3 | 0.02231 | -0.108 | 58.274
7.5 | 1.35 | 0.02329 | -0.109 | 57.955
8 | 1.397 | 0.02455 | -0.109 | 56.898
8.5 | 1.445 | 0.03015 | -0.11 | 47.922
9 | 1.485 | 0.03301 | -0.11 | 44.968
9.5 | 1.521 | 0.03512 | -0.111 | 43.32
10 | 1.551 | 0.0372 | -0.111 | 41.687
10.5 | 1.575 | 0.03941 | -0.111 | 39.961
11 | 1.595 | 0.04171 | -0.111 | 38.24
11.5 | 1.606 | 0.04447 | -0.111 | 36.119
12 | 1.383 | 0.09095 | -0.053 | 15.201
12.5 | 1.391 | 0.09696 | -0.048 | 14.342
13 | 1.395 | 0.10337 | -0.043 | 13.499
13.5 | 1.398 | 0.11039 | -0.044 | 12.662
14 | 1.393 | 0.11709 | -0.042 | 11.899
14.5 | 1.383 | 0.12666 | -0.043 | 10.92
15 | 1.368 | 0.13397 | -0.043 | 10.213
15.5 | 1.349 | 0.14469 | -0.042 | 9.325
16 | 1.327 | 0.15444 | -0.042 | 8.59
16.5 | 1.3 | 0.16539 | -0.043 | 7.863

## 12. Re 100k Mach 0.10 (2)
BIGFOIL.COM POLAR EXPORT
NACA63A517
NACA63A517 |  |  |  | Cl Max: | 0.6452 | at alpha= | 5.5 | deg
XFOIL ncrit=9 |  |  |  | L/D Max: | 15.217 | at alpha= | 5.5 | deg
Re: | 100000 |  |  | Cd Min: | 0.14957 | at alpha= | -14 | deg
Mach: | 0.1 |  |  | Cl=0 at alpha= | 1.0223 | deg
|  |  |  | @ Cl=0.1, Cd= | 0.034891
|  |  |  | @ Cl=0.4, Cd= | 0.036329
|  |  |  | @ Cl=0.6, Cd= | 0.041762
alpha (deg) | Cl | Cd | Cm | Cl/Cd
-14 | -0.3402 | 0.14957 | -0.0479 | -2.2745
-13.5 | -0.3819 | 0.14651 | -0.05 | -2.6066
-13 | -0.3557 | 0.13979 | -0.0457 | -2.5445
-12.5 | -0.3773 | 0.136 | -0.045 | -2.7743
-12 | -0.3792 | 0.13006 | -0.0425 | -2.9156
-11.5 | -0.3802 | 0.12591 | -0.0395 | -3.0196
-11 | -0.4203 | 0.1201 | -0.0392 | -3.4996
-10.5 | -0.6804 | 0.07826 | -0.0607 | -8.6941
-10 | -0.7246 | 0.07303 | -0.0546 | -9.9219
-9.5 | -0.7683 | 0.06575 | -0.0514 | -11.6852
-9 | -0.7845 | 0.05525 | -0.052 | -14.1991
-8.5 | -0.7726 | 0.04756 | -0.051 | -16.2447
-8 | -0.736 | 0.04324 | -0.0506 | -17.0213
-7.5 | -0.6957 | 0.03985 | -0.0497 | -17.458
-7 | -0.6455 | 0.03654 | -0.0498 | -17.6656
-6.5 | -0.5786 | 0.03427 | -0.0525 | -16.8836
-6 | -0.5363 | 0.03253 | -0.0508 | -16.4863
-5.5 | -0.4962 | 0.03111 | -0.0487 | -15.9499
-5 | -0.4621 | 0.0297 | -0.0456 | -15.5589
-4.5 | -0.4435 | 0.02779 | -0.0397 | -15.959
-4 | -0.4077 | 0.0281 | -0.0349 | -14.5089
-3.5 | -0.3695 | 0.02908 | -0.0307 | -12.7063
-3 | -0.3361 | 0.03004 | -0.0259 | -11.1884
-2.5 | -0.3027 | 0.031 | -0.0213 | -9.7645
-2 | -0.2631 | 0.03174 | -0.0178 | -8.2892
-1.5 | -0.2062 | 0.03212 | -0.0168 | -6.4197
-1 | -0.184 | 0.03266 | -0.0111 | -5.6338
-0.5 | -0.1551 | 0.0331 | -0.007 | -4.6858
0.5 | -0.048 | 0.03335 | -0.0074 | -1.4393
1 | -0.0035 | 0.03426 | -0.008 | -0.10216
1.5 | 0.0751 | 0.03488 | -0.0144 | 2.1531
2 | 0.1873 | 0.03493 | -0.0256 | 5.3622
2.5 | 0.2987 | 0.03662 | -0.04 | 8.1567
3 | 0.4451 | 0.0362 | -0.0563 | 12.2956
3.5 | 0.461 | 0.03799 | -0.0537 | 12.1348
4 | 0.4859 | 0.04015 | -0.0519 | 12.1021
5.5 | 0.6452 | 0.0424 | -0.0527 | 15.217

## 13. Re 100k Mach 0.25 (1)
BIGFOIL.COM POLAR EXPORT
NACA63A517
NACA63A517 |  |  |  | Cl Max: | 1.582 | at alpha= | 11 | deg
JavaFoil+Calcfoil stall+Eppler ext transition |  |  |  | L/D Max: | 57.255 | at alpha= | 6.5 | deg
Re: | 100000 |  |  | Cd Min: | 0.01462 | at alpha= | -3 | deg
Mach: | 0.25 |  |  | Cl=0 at alpha= | -4.0492 | deg
|  |  |  | @ Cl=0.1, Cd= | 0.014652
|  |  |  | @ Cl=0.4, Cd= | 0.014923
|  |  |  | @ Cl=0.6, Cd= | 0.015798
alpha (deg) | Cl | Cd | Cm | Cl/Cd
-19 | -0.451 | 0.31614 | -0.02 | -1.427
-18.5 | -0.499 | 0.27626 | -0.02 | -1.808
-18 | -0.544 | 0.25012 | -0.02 | -2.175
-17.5 | -0.586 | 0.23139 | -0.027 | -2.531
-17 | -0.622 | 0.21259 | -0.029 | -2.927
-16.5 | -0.654 | 0.19387 | -0.03 | -3.375
-16 | -0.681 | 0.17237 | -0.031 | -3.95
-15.5 | -0.702 | 0.16118 | -0.032 | -4.357
-15 | -0.718 | 0.15177 | -0.032 | -4.73
-14.5 | -0.728 | 0.14099 | -0.033 | -5.162
-14 | -0.73 | 0.12997 | -0.03 | -5.619
-13.5 | -0.728 | 0.12283 | -0.031 | -5.928
-13 | -0.72 | 0.11398 | -0.031 | -6.317
-12.5 | -0.706 | 0.10568 | -0.032 | -6.685
-12 | -0.688 | 0.09834 | -0.033 | -6.992
-11.5 | -0.664 | 0.09027 | -0.033 | -7.354
-11 | -0.635 | 0.08431 | -0.034 | -7.537
-10.5 | -0.601 | 0.07958 | -0.034 | -7.553
-10 | -0.563 | 0.07385 | -0.035 | -7.623
-9.5 | -0.523 | 0.06937 | -0.036 | -7.536
-9 | -0.481 | 0.06412 | -0.037 | -7.494
-8.5 | -0.437 | 0.06077 | -0.041 | -7.195
-8 | -0.393 | 0.05663 | -0.045 | -6.933
-7.5 | -0.403 | 0.02241 | -0.082 | -17.96
-7 | -0.35 | 0.02187 | -0.084 | -15.986
-6.5 | -0.293 | 0.02067 | -0.085 | -14.2
-6 | -0.236 | 0.01961 | -0.087 | -12.029
-5.5 | -0.181 | 0.01795 | -0.09 | -10.063
-5 | -0.115 | 0.01704 | -0.088 | -6.76
-4.5 | -0.055 | 0.01661 | -0.089 | -3.291
-4 | 0.006 | 0.01628 | -0.09 | 0.394
-3.5 | 0.07 | 0.01468 | -0.094 | 4.758
-3 | 0.135 | 0.01462 | -0.096 | 9.226
-2.5 | 0.199 | 0.01467 | -0.097 | 13.592
-2 | 0.264 | 0.01466 | -0.098 | 17.989
-1.5 | 0.328 | 0.01474 | -0.099 | 22.249
-1 | 0.392 | 0.01491 | -0.1 | 26.298
-0.5 | 0.456 | 0.01501 | -0.1 | 30.399
0 | 0.511 | 0.01545 | -0.101 | 33.103
0.5 | 0.574 | 0.01566 | -0.102 | 36.651
1 | 0.636 | 0.01599 | -0.103 | 39.773
1.5 | 0.696 | 0.01631 | -0.104 | 42.642
2 | 0.757 | 0.01672 | -0.104 | 45.273
2.5 | 0.818 | 0.01708 | -0.105 | 47.883
3 | 0.878 | 0.01756 | -0.106 | 49.978
3.5 | 0.937 | 0.01804 | -0.106 | 51.948
4 | 0.997 | 0.01859 | -0.107 | 53.638
4.5 | 1.056 | 0.01921 | -0.108 | 54.976
5 | 1.114 | 0.01991 | -0.108 | 55.951
5.5 | 1.171 | 0.02064 | -0.109 | 56.719
6 | 1.226 | 0.02144 | -0.109 | 57.188
6.5 | 1.279 | 0.02234 | -0.11 | 57.255
7 | 1.33 | 0.02335 | -0.111 | 56.961
7.5 | 1.379 | 0.02454 | -0.111 | 56.195
8 | 1.425 | 0.02595 | -0.112 | 54.925
8.5 | 1.47 | 0.03321 | -0.113 | 44.262
9 | 1.508 | 0.03528 | -0.113 | 42.736
9.5 | 1.538 | 0.03788 | -0.113 | 40.603
10 | 1.56 | 0.04035 | -0.113 | 38.662
10.5 | 1.576 | 0.04297 | -0.113 | 36.676
11 | 1.582 | 0.04596 | -0.113 | 34.424
11.5 | 1.557 | 0.05251 | -0.11 | 29.652
12 | 1.358 | 0.09448 | -0.044 | 14.369
12.5 | 1.353 | 0.10185 | -0.044 | 13.288
13 | 1.342 | 0.11147 | -0.043 | 12.043
13.5 | 1.324 | 0.12047 | -0.042 | 10.995
14 | 1.296 | 0.13406 | -0.043 | 9.67
14.5 | 1.258 | 0.13755 | -0.041 | 9.142
15 | 1.211 | 0.15169 | -0.042 | 7.986
15.5 | 1.158 | 0.1633 | -0.041 | 7.09
16 | 1.097 | 0.17606 | -0.039 | 6.232

## 14. Re 100k Mach 0.25 (2)
BIGFOIL.COM POLAR EXPORT
NACA63A517
NACA63A517 |  |  |  | Cl Max: | 1.2193 | at alpha= | 15.5 | deg
XFOIL ncrit=9 |  |  |  | L/D Max: | 37.7736 | at alpha= | 10 | deg
Re: | 100000 |  |  | Cd Min: | 0.20175 | at alpha= | 20 | deg
Mach: | 0.25 |  |  | Cl=0 at alpha= | 1 | deg
|  |  |  | @ Cl=0.1, Cd= | 0.036333
|  |  |  | @ Cl=0.4, Cd= | 0.039566
|  |  |  | @ Cl=0.6, Cd= | 0.20175
alpha (deg) | Cl | Cd | Cm | Cl/Cd
-13.5 | -0.3796 | 0.15108 | -0.05 | -2.5126
-13 | -0.3463 | 0.14364 | -0.0452 | -2.4109
-12.5 | -0.3767 | 0.14046 | -0.0452 | -2.6819
-12 | -0.3684 | 0.13426 | -0.0419 | -2.7439
-11.5 | -0.3711 | 0.13009 | -0.0391 | -2.8526
-11 | -0.4086 | 0.12474 | -0.0387 | -3.2756
-10.5 | -0.4958 | 0.10111 | -0.0498 | -4.9036
-10 | -0.6082 | 0.08018 | -0.0584 | -7.5854
-9.5 | -0.6665 | 0.07141 | -0.0599 | -9.3334
-9 | -0.7144 | 0.06236 | -0.062 | -11.4561
-8.5 | -0.7286 | 0.05384 | -0.0616 | -13.5327
-8 | -0.7145 | 0.04782 | -0.0602 | -14.9414
-7.5 | -0.6876 | 0.04327 | -0.0581 | -15.8909
-7 | -0.652 | 0.03934 | -0.0558 | -16.5735
-6.5 | -0.6052 | 0.03676 | -0.0549 | -16.4635
-6 | -0.5515 | 0.03443 | -0.0547 | -16.018
-5.5 | -0.4901 | 0.03247 | -0.0555 | -15.0939
-5 | -0.4568 | 0.03104 | -0.0518 | -14.7165
-4.5 | -0.4352 | 0.02952 | -0.0461 | -14.7425
-4 | -0.4234 | 0.02836 | -0.0379 | -14.9295
-3.5 | -0.3903 | 0.02934 | -0.0323 | -13.3027
-3 | -0.3335 | 0.03042 | -0.0302 | -10.9632
-2.5 | -0.2973 | 0.03142 | -0.0255 | -9.4621
-2 | -0.267 | 0.0323 | -0.0201 | -8.2663
-1.5 | -0.2356 | 0.03303 | -0.0152 | -7.1329
-1 | -0.1955 | 0.03356 | -0.0115 | -5.8254
-0.5 | -0.1471 | 0.03369 | -0.0096 | -4.3663
0 | -0.1233 | 0.03429 | -0.005 | -3.5958
1 | 0 | 0.03472 | -0.0083 | 0
2 | 0.1327 | 0.03686 | -0.0178 | 3.6001
2.5 | 0.2765 | 0.03693 | -0.0341 | 7.4871
3 | 0.3904 | 0.03886 | -0.0488 | 10.0463
3.5 | 0.4187 | 0.04094 | -0.0486 | 10.2272
4.5 | 0.4903 | 0.04474 | -0.0473 | 10.9589
5 | 0.5632 | 0.0448 | -0.0492 | 12.5714
6 | 0.6512 | 0.04751 | -0.0475 | 13.7066
7 | 0.7408 | 0.04964 | -0.045 | 14.9234
9 | 1.0537 | 0.03829 | -0.0414 | 27.5189
9.5 | 1.1444 | 0.03401 | -0.0409 | 33.6489
10 | 1.2046 | 0.03189 | -0.0381 | 37.7736
10.5 | 1.2046 | 0.03381 | -0.0312 | 35.6285
11 | 1.1967 | 0.03703 | -0.0249 | 32.317
11.5 | 1.1858 | 0.04128 | -0.0195 | 28.7258
12 | 1.1736 | 0.04643 | -0.0152 | 25.2768
12.5 | 1.1686 | 0.05154 | -0.0119 | 22.6737
13 | 1.1705 | 0.05649 | -0.0093 | 20.7205
13.5 | 1.1816 | 0.06084 | -0.007 | 19.4214
14 | 1.188 | 0.06601 | -0.0052 | 17.9973
14.5 | 1.1979 | 0.07113 | -0.0037 | 16.841
15 | 1.2057 | 0.07674 | -0.0024 | 15.7115
15.5 | 1.2193 | 0.08208 | -0.0013 | 14.855
16 | 1.1898 | 0.09218 | -0.0026 | 12.9074
16.5 | 1.16 | 0.10317 | -0.0053 | 11.2436
17 | 1.1223 | 0.11611 | -0.0103 | 9.6658
17.5 | 1.0173 | 0.14366 | -0.0266 | 7.0813
18 | 0.9209 | 0.18011 | -0.0481 | 5.113
19 | 0.5876 | 0.18978 | -0.0425 | 3.0962
20 | 0.5986 | 0.20175 | -0.0478 | 2.967

## 15. Re 100k Mach 0.50 (1)
BIGFOIL.COM POLAR EXPORT
NACA63A517
NACA63A517 |  |  |  | Cl Max: | 1.503 | at alpha= | 8.5 | deg
JavaFoil+Calcfoil stall+Eppler ext transition |  |  |  | L/D Max: | 52.276 | at alpha= | 5 | deg
Re: | 100000 |  |  | Cd Min: | 0.01613 | at alpha= | -1 | deg
Mach: | 0.5 |  |  | Cl=0 at alpha= | -4.0522 | deg
|  |  |  | @ Cl=0.1, Cd= | 0.017995
|  |  |  | @ Cl=0.4, Cd= | 0.016576
|  |  |  | @ Cl=0.6, Cd= | 0.017052
alpha (deg) | Cl | Cd | Cm | Cl/Cd
-20 | -0.906 | 0.36295 | -0.041 | -2.496
-19.5 | -0.878 | 0.35519 | -0.041 | -2.471
-19 | -0.85 | 0.34222 | -0.042 | -2.484
-18.5 | -0.822 | 0.34359 | -0.042 | -2.393
-18 | -0.795 | 0.34343 | -0.043 | -2.314
-17.5 | -0.765 | 0.30637 | -0.041 | -2.496
-17 | -0.737 | 0.30356 | -0.042 | -2.427
-16.5 | -0.709 | 0.2905 | -0.041 | -2.439
-16 | -0.681 | 0.28609 | -0.042 | -2.38
-15.5 | -0.653 | 0.28135 | -0.042 | -2.32
-15 | -0.623 | 0.25855 | -0.04 | -2.41
-14.5 | -0.595 | 0.25306 | -0.04 | -2.351
-14 | -0.567 | 0.24604 | -0.041 | -2.304
-13.5 | -0.539 | 0.24306 | -0.041 | -2.216
-13 | -0.509 | 0.21576 | -0.039 | -2.36
-12.5 | -0.481 | 0.21669 | -0.038 | -2.219
-12 | -0.453 | 0.21353 | -0.039 | -2.12
-11.5 | -0.424 | 0.21038 | -0.039 | -2.017
-11 | -0.395 | 0.17274 | -0.036 | -2.289
-10.5 | -0.367 | 0.17021 | -0.036 | -2.157
-10 | -0.339 | 0.15222 | -0.037 | -2.226
-9.5 | -0.468 | 0.09422 | -0.037 | -4.966
-9 | -0.473 | 0.07854 | -0.039 | -6.024
-8.5 | -0.45 | 0.06972 | -0.04 | -6.451
-8 | -0.414 | 0.0637 | -0.041 | -6.498
-7.5 | -0.371 | 0.05891 | -0.042 | -6.295
-7 | -0.324 | 0.05437 | -0.047 | -5.953
-6.5 | -0.317 | 0.02479 | -0.093 | -12.779
-6 | -0.256 | 0.02309 | -0.095 | -11.106
-5.5 | -0.193 | 0.0218 | -0.096 | -8.854
-5 | -0.128 | 0.0207 | -0.098 | -6.173
-4.5 | -0.06 | 0.01892 | -0.098 | -3.176
-4 | 0.007 | 0.01846 | -0.099 | 0.382
-3.5 | 0.075 | 0.01812 | -0.1 | 4.124
-3 | 0.143 | 0.01778 | -0.101 | 8.039
-2.5 | 0.212 | 0.01757 | -0.102 | 12.058
-2 | 0.282 | 0.0173 | -0.104 | 16.271
-1.5 | 0.352 | 0.01714 | -0.105 | 20.526
-1 | 0.438 | 0.01613 | -0.111 | 27.172
-0.5 | 0.51 | 0.01638 | -0.112 | 31.13
0 | 0.569 | 0.01689 | -0.113 | 33.696
0.5 | 0.638 | 0.01725 | -0.113 | 36.993
1 | 0.706 | 0.01769 | -0.114 | 39.927
1.5 | 0.771 | 0.01818 | -0.115 | 42.419
2 | 0.839 | 0.0187 | -0.116 | 44.847
2.5 | 0.906 | 0.01931 | -0.116 | 46.92
3 | 0.973 | 0.01995 | -0.117 | 48.753
3.5 | 1.039 | 0.02072 | -0.118 | 50.138
4 | 1.104 | 0.02157 | -0.119 | 51.192
4.5 | 1.168 | 0.02251 | -0.119 | 51.897
5 | 1.23 | 0.02353 | -0.12 | 52.276
5.5 | 1.291 | 0.02475 | -0.121 | 52.164
6 | 1.346 | 0.02626 | -0.121 | 51.238
6.5 | 1.396 | 0.02792 | -0.121 | 49.995
7 | 1.439 | 0.0299 | -0.122 | 48.132
7.5 | 1.481 | 0.03903 | -0.123 | 37.952
8 | 1.5 | 0.04319 | -0.123 | 34.744
8.5 | 1.503 | 0.0471 | -0.123 | 31.904
9 | 1.259 | 0.07416 | -0.047 | 16.972
9.5 | 1.18 | 0.08969 | -0.044 | 13.152
10 | 0.79 | 0.15268 | -0.043 | 5.173
10.5 | 0.817 | 0.17281 | -0.043 | 4.728
11 | 0.845 | 0.17969 | -0.052 | 4.705
11.5 | 0.873 | 0.19361 | -0.053 | 4.508
12 | 0.901 | 0.21445 | -0.059 | 4.202
12.5 | 0.928 | 0.2207 | -0.06 | 4.207
13 | 0.957 | 0.24773 | -0.065 | 3.863
13.5 | 0.984 | 0.25207 | -0.066 | 3.904

## 16. Re 100k Mach 0.50 (2)
BIGFOIL.COM POLAR EXPORT
NACA63A517
NACA63A517 |  |  |  | Cl Max: | 1.0873 | at alpha= | 12 | deg
XFOIL ncrit=9 |  |  |  | L/D Max: | 16.902 | at alpha= | 11 | deg
Re: | 100000 |  |  | Cd Min: | 0.20468 | at alpha= | 17 | deg
Mach: | 0.5 |  |  | Cl=0 at alpha= | 1.86 | deg
|  |  |  | @ Cl=0.1, Cd= | 0.04244
|  |  |  | @ Cl=0.4, Cd= | 0.051098
|  |  |  | @ Cl=0.6, Cd= | 0.05998
alpha (deg) | Cl | Cd | Cm | Cl/Cd
-11 | -0.3787 | 0.14203 | -0.0367 | -2.6663
-10.5 | -0.3642 | 0.13638 | -0.0353 | -2.6705
-9.5 | -0.3778 | 0.10524 | -0.0628 | -3.5899
-9 | -0.3701 | 0.09418 | -0.0714 | -3.9297
-8.5 | -0.3965 | 0.07881 | -0.0844 | -5.0311
-8 | -0.456 | 0.06555 | -0.0943 | -6.9565
-7.5 | -0.5121 | 0.05816 | -0.0951 | -8.805
-7 | -0.5521 | 0.05332 | -0.0892 | -10.3545
-6.5 | -0.5691 | 0.04841 | -0.0833 | -11.7558
-6 | -0.5693 | 0.04415 | -0.0769 | -12.8947
-5.5 | -0.5413 | 0.0406 | -0.0722 | -13.3325
-5 | -0.5044 | 0.03795 | -0.0678 | -13.2912
-4.5 | -0.4506 | 0.03562 | -0.0653 | -12.6502
-4 | -0.4135 | 0.03381 | -0.0603 | -12.2301
-3.5 | -0.3997 | 0.03228 | -0.0519 | -12.3823
-3 | -0.391 | 0.03192 | -0.0414 | -12.2494
-2 | -0.319 | 0.03484 | -0.0267 | -9.1561
-1.5 | -0.2576 | 0.03591 | -0.0233 | -7.1735
-1 | -0.2341 | 0.03696 | -0.0158 | -6.3339
-0.5 | -0.2112 | 0.03792 | -0.0087 | -5.5696
0 | -0.1775 | 0.03861 | -0.0038 | -4.5973
0.5 | -0.1131 | 0.03867 | -0.0032 | -2.9247
1 | -0.0869 | 0.0396 | 0.0009 | -2.1944
1.5 | -0.0491 | 0.04074 | 0.0025 | -1.2052
2 | 0.0191 | 0.04198 | -0.0015 | 0.45498
2.5 | 0.1245 | 0.04258 | -0.0095 | 2.9239
3 | 0.2051 | 0.04473 | -0.0177 | 4.5853
3.5 | 0.3287 | 0.04749 | -0.0339 | 6.9215
4 | 0.3831 | 0.0501 | -0.0376 | 7.6467
4.5 | 0.4229 | 0.05245 | -0.0378 | 8.0629
5 | 0.4669 | 0.05475 | -0.038 | 8.5279
5.5 | 0.5132 | 0.05696 | -0.0378 | 9.0098
6 | 0.565 | 0.05877 | -0.0375 | 9.6137
6.5 | 0.6165 | 0.06055 | -0.0369 | 10.1817
7 | 0.6249 | 0.06474 | -0.0346 | 9.6525
7.5 | 0.6782 | 0.06613 | -0.0334 | 10.2556
8 | 0.749 | 0.06572 | -0.0317 | 11.3968
8.5 | 0.7627 | 0.06963 | -0.0295 | 10.9536
9.5 | 0.8799 | 0.06841 | -0.0232 | 12.8622
10.5 | 1.0011 | 0.06484 | -0.0144 | 15.4395
11 | 1.0655 | 0.06304 | -0.0093 | 16.902
11.5 | 1.0838 | 0.06666 | -0.0059 | 16.2586
12 | 1.0873 | 0.07236 | -0.0038 | 15.0263
12.5 | 1.0767 | 0.08024 | -0.0032 | 13.4185
13 | 1.0561 | 0.08984 | -0.0044 | 11.7553
13.5 | 1.022 | 0.10199 | -0.0081 | 10.0206
14 | 0.9439 | 0.12263 | -0.0192 | 7.6971
14.5 | 0.9156 | 0.13714 | -0.0264 | 6.6764
15 | 0.874 | 0.15707 | -0.0382 | 5.5644
15.5 | 0.8741 | 0.16836 | -0.0437 | 5.1919
16 | 0.873 | 0.18063 | -0.0505 | 4.8331
16.5 | 0.878 | 0.19201 | -0.0566 | 4.5727
17 | 0.8805 | 0.20468 | -0.0642 | 4.3018

## 17. Re 250k Mach 0.00 (1)
BIGFOIL.COM POLAR EXPORT
NACA63A517
NACA63A517 |  |  |  | Cl Max: | 1.653 | at alpha= | 13 | deg
JavaFoil+Calcfoil stall+Eppler ext transition |  |  |  | L/D Max: | 84.461 | at alpha= | 6.5 | deg
Re: | 250000 |  |  | Cd Min: | 0.01006 | at alpha= | -3.5 | deg
Mach: | 0 |  |  | Cl=0 at alpha= | -4.0492 | deg
|  |  |  | @ Cl=0.1, Cd= | 0.01007
|  |  |  | @ Cl=0.4, Cd= | 0.010449
|  |  |  | @ Cl=0.6, Cd= | 0.011071
alpha (deg) | Cl | Cd | Cm | Cl/Cd
-20 | -0.782 | 0.21054 | -0.028 | -3.715
-19.5 | -0.795 | 0.19905 | -0.029 | -3.995
-19 | -0.807 | 0.18642 | -0.03 | -4.329
-18.5 | -0.817 | 0.1777 | -0.03 | -4.597
-18 | -0.825 | 0.16751 | -0.032 | -4.927
-17.5 | -0.831 | 0.15694 | -0.033 | -5.297
-17 | -0.835 | 0.14691 | -0.034 | -5.682
-16.5 | -0.835 | 0.14106 | -0.033 | -5.917
-16 | -0.83 | 0.13225 | -0.029 | -6.273
-15.5 | -0.824 | 0.12522 | -0.03 | -6.583
-15 | -0.816 | 0.1185 | -0.03 | -6.885
-14.5 | -0.804 | 0.11204 | -0.031 | -7.179
-14 | -0.789 | 0.10525 | -0.031 | -7.499
-13.5 | -0.771 | 0.09916 | -0.032 | -7.777
-13 | -0.75 | 0.09301 | -0.032 | -8.059
-12.5 | -0.725 | 0.08799 | -0.033 | -8.239
-12 | -0.697 | 0.08226 | -0.034 | -8.474
-11.5 | -0.668 | 0.07755 | -0.037 | -8.607
-11 | -0.635 | 0.07236 | -0.04 | -8.776
-10.5 | -0.597 | 0.06832 | -0.041 | -8.745
-10 | -0.56 | 0.06312 | -0.045 | -8.865
-9.5 | -0.598 | 0.02254 | -0.076 | -26.529
-9 | -0.553 | 0.02033 | -0.078 | -27.219
-8.5 | -0.504 | 0.01888 | -0.08 | -26.723
-8 | -0.453 | 0.01765 | -0.081 | -25.683
-7.5 | -0.408 | 0.0156 | -0.084 | -26.128
-7 | -0.353 | 0.01483 | -0.086 | -23.789
-6.5 | -0.299 | 0.01374 | -0.088 | -21.75
-6 | -0.239 | 0.0131 | -0.089 | -18.231
-5.5 | -0.178 | 0.01276 | -0.09 | -13.965
-5 | -0.117 | 0.01038 | -0.091 | -11.268
-4.5 | -0.055 | 0.01021 | -0.092 | -5.425
-4 | 0.006 | 0.01009 | -0.093 | 0.643
-3.5 | 0.069 | 0.01006 | -0.094 | 6.811
-3 | 0.131 | 0.01008 | -0.094 | 12.964
-2.5 | 0.193 | 0.01013 | -0.095 | 19.067
-2 | 0.255 | 0.0102 | -0.096 | 25.036
-1.5 | 0.318 | 0.01029 | -0.097 | 30.867
-1 | 0.38 | 0.01041 | -0.098 | 36.456
-0.5 | 0.442 | 0.01053 | -0.099 | 41.947
0 | 0.504 | 0.01075 | -0.1 | 46.873
0.5 | 0.566 | 0.01096 | -0.101 | 51.64
1 | 0.624 | 0.01115 | -0.101 | 55.939
1.5 | 0.681 | 0.01135 | -0.101 | 60.019
2 | 0.741 | 0.01158 | -0.102 | 64.013
2.5 | 0.801 | 0.01184 | -0.103 | 67.644
3 | 0.861 | 0.01207 | -0.104 | 71.288
3.5 | 0.92 | 0.01242 | -0.104 | 74.063
4 | 0.979 | 0.01272 | -0.105 | 76.953
4.5 | 1.038 | 0.01309 | -0.106 | 79.288
5 | 1.095 | 0.01349 | -0.106 | 81.187
5.5 | 1.152 | 0.01391 | -0.107 | 82.85
6 | 1.208 | 0.01437 | -0.108 | 84.052
6.5 | 1.261 | 0.01493 | -0.108 | 84.461
7 | 1.313 | 0.01555 | -0.109 | 84.424
7.5 | 1.362 | 0.01632 | -0.11 | 83.478
8 | 1.41 | 0.01717 | -0.11 | 82.11
8.5 | 1.447 | 0.02348 | -0.11 | 61.63
9 | 1.487 | 0.0264 | -0.111 | 56.343
9.5 | 1.525 | 0.02857 | -0.111 | 53.369
10 | 1.558 | 0.03005 | -0.111 | 51.854
10.5 | 1.587 | 0.03169 | -0.112 | 50.086
11 | 1.612 | 0.03326 | -0.112 | 48.468
11.5 | 1.63 | 0.03507 | -0.112 | 46.48
12 | 1.642 | 0.03738 | -0.113 | 43.944
12.5 | 1.65 | 0.03988 | -0.113 | 41.375
13 | 1.653 | 0.04239 | -0.113 | 38.997
13.5 | 1.65 | 0.04562 | -0.112 | 36.18
14 | 1.635 | 0.04963 | -0.112 | 32.943
14.5 | 1.609 | 0.0556 | -0.111 | 28.945
15 | 1.394 | 0.11852 | -0.06 | 11.763
15.5 | 1.375 | 0.12665 | -0.055 | 10.86
16 | 1.356 | 0.13346 | -0.054 | 10.161
16.5 | 1.334 | 0.14128 | -0.054 | 9.445
17 | 1.307 | 0.14891 | -0.048 | 8.78
17.5 | 1.284 | 0.15701 | -0.057 | 8.176
18 | 1.25 | 0.16503 | -0.046 | 7.576

## 18. Re 250k Mach 0.00 (2)
BIGFOIL.COM POLAR EXPORT
NACA63A517
NACA63A517 |  |  |  | Cl Max: | 1.2805 | at alpha= | 19 | deg
XFOIL ncrit=9 |  |  |  | L/D Max: | 80.5451 | at alpha= | 7 | deg
Re: | 250000 |  |  | Cd Min: | 0.17512 | at alpha= | -17 | deg
Mach: | 0 |  |  | Cl=0 at alpha= | -3.3337 | deg
|  |  |  | @ Cl=0.1, Cd= | 0.012394
|  |  |  | @ Cl=0.4, Cd= | 0.012556
|  |  |  | @ Cl=0.6, Cd= | 0.012844
alpha (deg) | Cl | Cd | Cm | Cl/Cd
-17 | -0.3735 | 0.17512 | -0.0448 | -2.1328
-16.5 | -0.3953 | 0.1648 | -0.0516 | -2.3987
-16 | -0.367 | 0.16139 | -0.0488 | -2.274
-15.5 | -0.3614 | 0.15641 | -0.0492 | -2.3106
-15 | -0.39 | 0.14643 | -0.053 | -2.6634
-14.5 | -0.3774 | 0.1439 | -0.0491 | -2.6227
-14 | -0.3795 | 0.13979 | -0.0469 | -2.7148
-13.5 | -0.6815 | 0.07208 | -0.0807 | -9.4548
-13 | -0.7366 | 0.06353 | -0.0806 | -11.5945
-12.5 | -0.7661 | 0.05219 | -0.0905 | -14.6791
-12 | -0.7827 | 0.04535 | -0.0933 | -17.2591
-11.5 | -0.7747 | 0.04079 | -0.0925 | -18.9924
-11 | -0.7403 | 0.03532 | -0.0935 | -20.9598
-10.5 | -0.6841 | 0.03189 | -0.0967 | -21.4519
-10 | -0.6401 | 0.02946 | -0.0965 | -21.7278
-9.5 | -0.5725 | 0.02689 | -0.1004 | -21.2904
-9 | -0.5227 | 0.02428 | -0.1007 | -21.528
-8.5 | -0.4509 | 0.0223 | -0.105 | -20.2197
-7.5 | -0.3407 | 0.01882 | -0.1074 | -18.1031
-7 | -0.3054 | 0.01771 | -0.1041 | -17.2445
-6.5 | -0.2693 | 0.01651 | -0.101 | -16.3113
-6 | -0.2156 | 0.01493 | -0.1015 | -14.4407
-5.5 | -0.1948 | 0.01363 | -0.0954 | -14.292
-5 | -0.1662 | 0.01292 | -0.09 | -12.8638
-4.5 | -0.1202 | 0.01269 | -0.0878 | -9.472
-4 | -0.0597 | 0.01249 | -0.0884 | -4.7798
-3.5 | -0.0162 | 0.01245 | -0.0855 | -1.3012
-3 | 0.0325 | 0.01244 | -0.0836 | 2.6125
-2.5 | 0.0925 | 0.01239 | -0.0842 | 7.4657
-2 | 0.1442 | 0.01242 | -0.083 | 11.6103
-1.5 | 0.191 | 0.01248 | -0.0809 | 15.3045
-1 | 0.2428 | 0.01249 | -0.0799 | 19.4396
-0.5 | 0.3035 | 0.01247 | -0.0809 | 24.3384
0 | 0.3499 | 0.01248 | -0.0789 | 28.0369
0.5 | 0.3951 | 0.01255 | -0.0768 | 31.4821
1 | 0.4454 | 0.01261 | -0.0757 | 35.3212
1.5 | 0.5008 | 0.01266 | -0.0756 | 39.5577
2 | 0.542 | 0.01273 | -0.0726 | 42.5766
2.5 | 0.5884 | 0.01283 | -0.0708 | 45.8613
3 | 0.6454 | 0.0129 | -0.0711 | 50.031
3.5 | 0.6895 | 0.01293 | -0.0689 | 53.3256
4 | 0.7389 | 0.01302 | -0.0679 | 56.7512
4.5 | 0.7993 | 0.01308 | -0.0692 | 61.1086
5 | 0.8838 | 0.01314 | -0.0757 | 67.2603
5.5 | 0.9972 | 0.01334 | -0.0888 | 74.7526
6 | 1.0884 | 0.01368 | -0.0971 | 79.5614
6.5 | 1.1215 | 0.01398 | -0.093 | 80.2217
7 | 1.1526 | 0.01431 | -0.0883 | 80.5451
7.5 | 1.1815 | 0.01471 | -0.0832 | 80.3195
8 | 1.2002 | 0.01517 | -0.0763 | 79.1167
8.5 | 1.2225 | 0.01582 | -0.0705 | 77.2756
9 | 1.2418 | 0.01674 | -0.0647 | 74.1816
9.5 | 1.2553 | 0.01808 | -0.0585 | 69.4303
10 | 1.2578 | 0.02024 | -0.0515 | 62.1443
10.5 | 1.2517 | 0.02334 | -0.0445 | 53.629
11 | 1.2456 | 0.02703 | -0.0386 | 46.0821
11.5 | 1.24 | 0.03117 | -0.0339 | 39.7818
12 | 1.2365 | 0.0356 | -0.0301 | 34.7331
13 | 1.2389 | 0.04467 | -0.025 | 27.7345
13.5 | 1.2406 | 0.04955 | -0.0232 | 25.0373
14 | 1.2428 | 0.05457 | -0.0218 | 22.7744
14.5 | 1.2454 | 0.05976 | -0.0207 | 20.84
15 | 1.2458 | 0.06533 | -0.0199 | 19.0693
15.5 | 1.2453 | 0.07111 | -0.0194 | 17.5123
16 | 1.2502 | 0.07656 | -0.0193 | 16.3297
16.5 | 1.2532 | 0.08215 | -0.0191 | 15.255
17 | 1.2574 | 0.08783 | -0.0196 | 14.3163
17.5 | 1.2638 | 0.09295 | -0.0194 | 13.5966
18 | 1.2703 | 0.09841 | -0.0199 | 12.9082
18.5 | 1.2783 | 0.10353 | -0.0205 | 12.3471
19 | 1.2805 | 0.10956 | -0.0215 | 11.6877
19.5 | 1.2803 | 0.11631 | -0.0232 | 11.0077
20 | 1.276 | 0.12388 | -0.026 | 10.3003

## 19. Re 250k Mach 0.10 (1)
BIGFOIL.COM POLAR EXPORT
NACA63A517
NACA63A517 |  |  |  | Cl Max: | 1.644 | at alpha= | 12.5 | deg
JavaFoil+Calcfoil stall+Eppler ext transition |  |  |  | L/D Max: | 84.146 | at alpha= | 6.5 | deg
Re: | 250000 |  |  | Cd Min: | 0.01008 | at alpha= | -3.5 | deg
Mach: | 0.1 |  |  | Cl=0 at alpha= | -4.0556 | deg
|  |  |  | @ Cl=0.1, Cd= | 0.01009
|  |  |  | @ Cl=0.4, Cd= | 0.010475
|  |  |  | @ Cl=0.6, Cd= | 0.011109
alpha (deg) | Cl | Cd | Cm | Cl/Cd
-20 | -0.74 | 0.21576 | -0.028 | -3.432
-19.5 | -0.757 | 0.2015 | -0.028 | -3.756
-19 | -0.772 | 0.19145 | -0.029 | -4.033
-18.5 | -0.785 | 0.18071 | -0.03 | -4.346
-18 | -0.797 | 0.16992 | -0.032 | -4.693
-17.5 | -0.807 | 0.16062 | -0.032 | -5.021
-17 | -0.813 | 0.15134 | -0.033 | -5.374
-16.5 | -0.816 | 0.14265 | -0.033 | -5.722
-16 | -0.817 | 0.13407 | -0.034 | -6.095
-15.5 | -0.815 | 0.12727 | -0.035 | -6.404
-15 | -0.806 | 0.12029 | -0.03 | -6.699
-14.5 | -0.797 | 0.11232 | -0.031 | -7.092
-14 | -0.783 | 0.10647 | -0.031 | -7.358
-13.5 | -0.767 | 0.1003 | -0.032 | -7.647
-13 | -0.747 | 0.09382 | -0.032 | -7.961
-12.5 | -0.723 | 0.08813 | -0.033 | -8.209
-12 | -0.697 | 0.08285 | -0.034 | -8.408
-11.5 | -0.668 | 0.07797 | -0.036 | -8.561
-11 | -0.635 | 0.07306 | -0.038 | -8.694
-10.5 | -0.598 | 0.06886 | -0.039 | -8.685
-10 | -0.563 | 0.06229 | -0.047 | -9.037
-9.5 | -0.597 | 0.02347 | -0.076 | -25.433
-9 | -0.555 | 0.0206 | -0.079 | -26.937
-8.5 | -0.506 | 0.01907 | -0.08 | -26.533
-8 | -0.455 | 0.01785 | -0.082 | -25.478
-7.5 | -0.402 | 0.01678 | -0.083 | -23.949
-7 | -0.354 | 0.01493 | -0.086 | -23.702
-6.5 | -0.297 | 0.0137 | -0.088 | -21.709
-6 | -0.24 | 0.01323 | -0.089 | -18.136
-5.5 | -0.179 | 0.01279 | -0.09 | -13.997
-5 | -0.118 | 0.01044 | -0.091 | -11.258
-4.5 | -0.056 | 0.01027 | -0.092 | -5.419
-4 | 0.007 | 0.01011 | -0.093 | 0.645
-3.5 | 0.069 | 0.01008 | -0.094 | 6.835
-3 | 0.131 | 0.0101 | -0.095 | 13.008
-2.5 | 0.194 | 0.01015 | -0.096 | 19.128
-2 | 0.257 | 0.01022 | -0.097 | 25.113
-1.5 | 0.319 | 0.0103 | -0.098 | 30.97
-1 | 0.382 | 0.01044 | -0.099 | 36.549
-0.5 | 0.444 | 0.01056 | -0.099 | 42.066
0 | 0.507 | 0.01078 | -0.1 | 46.979
0.5 | 0.569 | 0.011 | -0.101 | 51.73
1 | 0.626 | 0.0112 | -0.101 | 55.917
1.5 | 0.684 | 0.01139 | -0.102 | 60.057
2 | 0.745 | 0.01163 | -0.103 | 64.029
2.5 | 0.805 | 0.0119 | -0.103 | 67.639
3 | 0.865 | 0.01214 | -0.104 | 71.222
3.5 | 0.924 | 0.01249 | -0.105 | 74.017
4 | 0.984 | 0.01279 | -0.106 | 76.905
4.5 | 1.042 | 0.01317 | -0.106 | 79.176
5 | 1.1 | 0.01357 | -0.107 | 81.101
5.5 | 1.157 | 0.01399 | -0.108 | 82.724
6 | 1.213 | 0.01446 | -0.108 | 83.895
6.5 | 1.267 | 0.01505 | -0.109 | 84.146
7 | 1.318 | 0.01567 | -0.11 | 84.107
7.5 | 1.368 | 0.01647 | -0.11 | 83.039
8 | 1.415 | 0.01739 | -0.111 | 81.398
8.5 | 1.452 | 0.0238 | -0.111 | 61.035
9 | 1.492 | 0.02669 | -0.111 | 55.911
9.5 | 1.529 | 0.02896 | -0.112 | 52.799
10 | 1.561 | 0.03048 | -0.112 | 51.226
10.5 | 1.59 | 0.03217 | -0.112 | 49.409
11 | 1.613 | 0.03381 | -0.113 | 47.713
11.5 | 1.628 | 0.03593 | -0.113 | 45.3
12 | 1.639 | 0.03808 | -0.113 | 43.029
12.5 | 1.644 | 0.04067 | -0.113 | 40.432
13 | 1.644 | 0.04334 | -0.113 | 37.944
13.5 | 1.638 | 0.04683 | -0.113 | 34.97
14 | 1.419 | 0.10204 | -0.073 | 13.905
14.5 | 1.404 | 0.10985 | -0.071 | 12.78
15 | 1.377 | 0.11962 | -0.062 | 11.514
15.5 | 1.351 | 0.12859 | -0.049 | 10.506
16 | 1.328 | 0.13504 | -0.047 | 9.831
16.5 | 1.302 | 0.14366 | -0.049 | 9.062
17 | 1.273 | 0.15317 | -0.051 | 8.312
17.5 | 1.24 | 0.16308 | -0.048 | 7.607

## 20. Re 250k Mach 0.10 (2)
BIGFOIL.COM POLAR EXPORT
NACA63A517
NACA63A517 |  |  |  | Cl Max: | 1.2725 | at alpha= | 18.5 | deg
XFOIL ncrit=9 |  |  |  | L/D Max: | 80.194 | at alpha= | 7 | deg
Re: | 250000 |  |  | Cd Min: | 0.17576 | at alpha= | -17 | deg
Mach: | 0.1 |  |  | Cl=0 at alpha= | -3.3415 | deg
|  |  |  | @ Cl=0.1, Cd= | 0.01245
|  |  |  | @ Cl=0.4, Cd= | 0.012606
|  |  |  | @ Cl=0.6, Cd= | 0.012908
alpha (deg) | Cl | Cd | Cm | Cl/Cd
-17 | -0.3724 | 0.17576 | -0.045 | -2.1188
-16.5 | -0.3943 | 0.16569 | -0.0519 | -2.3797
-16 | -0.3656 | 0.1621 | -0.0489 | -2.2554
-15.5 | -0.3599 | 0.15718 | -0.0492 | -2.2897
-15 | -0.389 | 0.14737 | -0.0529 | -2.6396
-14.5 | -0.3757 | 0.14486 | -0.0489 | -2.5935
-14 | -0.3775 | 0.14076 | -0.0467 | -2.6819
-13 | -0.7083 | 0.06723 | -0.0793 | -10.5355
-12.5 | -0.7409 | 0.05484 | -0.0905 | -13.5102
-12 | -0.7627 | 0.04684 | -0.0958 | -16.2831
-11 | -0.7334 | 0.03635 | -0.0959 | -20.1761
-10.5 | -0.6814 | 0.03267 | -0.0985 | -20.8571
-10 | -0.6384 | 0.03002 | -0.0983 | -21.2658
-9.5 | -0.5717 | 0.02728 | -0.1021 | -20.9567
-9 | -0.5219 | 0.02457 | -0.1023 | -21.2414
-8.5 | -0.4492 | 0.0225 | -0.1067 | -19.9644
-8 | -0.4041 | 0.02081 | -0.1058 | -19.4185
-7.5 | -0.3381 | 0.01894 | -0.109 | -17.8511
-7 | -0.3035 | 0.01779 | -0.1056 | -17.0601
-6.5 | -0.2682 | 0.01662 | -0.1022 | -16.1372
-6 | -0.2126 | 0.01503 | -0.103 | -14.145
-5.5 | -0.1919 | 0.01373 | -0.0968 | -13.9767
-5 | -0.1655 | 0.01295 | -0.091 | -12.7799
-4.5 | -0.122 | 0.01273 | -0.0881 | -9.5837
-4 | -0.0577 | 0.0125 | -0.0894 | -4.616
-3.5 | -0.0149 | 0.01246 | -0.0863 | -1.1958
-3 | 0.0321 | 0.01247 | -0.084 | 2.5742
-2.5 | 0.0879 | 0.01245 | -0.0836 | 7.0602
-2 | 0.147 | 0.01245 | -0.0838 | 11.8072
-1.5 | 0.1929 | 0.01251 | -0.0815 | 15.4197
-1 | 0.2427 | 0.01254 | -0.0801 | 19.3541
-0.5 | 0.2991 | 0.01254 | -0.08 | 23.8517
0 | 0.3529 | 0.01253 | -0.0795 | 28.1644
0.5 | 0.3964 | 0.0126 | -0.0769 | 31.4603
1 | 0.4442 | 0.01268 | -0.0753 | 35.0315
1.5 | 0.502 | 0.01273 | -0.0756 | 39.4344
2 | 0.5454 | 0.01279 | -0.073 | 42.6427
2.5 | 0.5895 | 0.01289 | -0.0706 | 45.7331
3 | 0.6424 | 0.01298 | -0.0701 | 49.4915
3.5 | 0.6932 | 0.01302 | -0.0691 | 53.2412
4 | 0.7406 | 0.0131 | -0.0676 | 56.5344
4.5 | 0.7989 | 0.01317 | -0.0684 | 60.6606
5 | 0.8819 | 0.01325 | -0.0745 | 66.5585
5.5 | 0.9972 | 0.01345 | -0.0878 | 74.1413
6 | 1.0911 | 0.01379 | -0.0966 | 79.1226
6.5 | 1.1245 | 0.01409 | -0.0925 | 79.8084
7 | 1.1572 | 0.01443 | -0.088 | 80.194
7.5 | 1.1807 | 0.01484 | -0.0818 | 79.562
8 | 1.2017 | 0.01532 | -0.0753 | 78.4399
8.5 | 1.2232 | 0.01601 | -0.0693 | 76.4022
9 | 1.2424 | 0.01699 | -0.0634 | 73.1254
9.5 | 1.2544 | 0.01845 | -0.057 | 67.9892
10 | 1.2563 | 0.02072 | -0.05 | 60.6322
10.5 | 1.2492 | 0.02399 | -0.0431 | 52.0717
11 | 1.2409 | 0.02792 | -0.0372 | 44.4448
11.5 | 1.235 | 0.03222 | -0.0326 | 38.3302
12 | 1.2331 | 0.03664 | -0.0291 | 33.6545
12.5 | 1.2323 | 0.04132 | -0.0263 | 29.8233
13 | 1.2338 | 0.04606 | -0.0241 | 26.7868
13.5 | 1.2341 | 0.05116 | -0.0224 | 24.1224
14 | 1.2361 | 0.05631 | -0.021 | 21.9517
14.5 | 1.2393 | 0.06153 | -0.0201 | 20.1414
15 | 1.2404 | 0.06714 | -0.0194 | 18.4748
15.5 | 1.2406 | 0.07293 | -0.0189 | 17.0108
16 | 1.2438 | 0.07862 | -0.0189 | 15.8204
16.5 | 1.2479 | 0.08418 | -0.0187 | 14.8242
17 | 1.252 | 0.08987 | -0.0191 | 13.9312
17.5 | 1.2585 | 0.09516 | -0.0191 | 13.2251
18 | 1.2646 | 0.10074 | -0.0197 | 12.5531
18.5 | 1.2725 | 0.10592 | -0.0203 | 12.0138
19 | 1.2704 | 0.11286 | -0.0218 | 11.2564
19.5 | 1.2675 | 0.12019 | -0.024 | 10.5458
20 | 1.2604 | 0.12844 | -0.0273 | 9.8131

## 21. Re 250k Mach 0.25 (1)
BIGFOIL.COM POLAR EXPORT
NACA63A517
NACA63A517 |  |  |  | Cl Max: | 1.607 | at alpha= | 11.5 | deg
JavaFoil+Calcfoil stall+Eppler ext transition |  |  |  | L/D Max: | 82.461 | at alpha= | 6 | deg
Re: | 250000 |  |  | Cd Min: | 0.01026 | at alpha= | -3.5 | deg
Mach: | 0.25 |  |  | Cl=0 at alpha= | -4.0547 | deg
|  |  |  | @ Cl=0.1, Cd= | 0.01026
|  |  |  | @ Cl=0.4, Cd= | 0.010659
|  |  |  | @ Cl=0.6, Cd= | 0.011287
alpha (deg) | Cl | Cd | Cm | Cl/Cd
-19 | -0.452 | 0.23941 | -0.027 | -1.888
-18.5 | -0.501 | 0.2264 | -0.028 | -2.211
-18 | -0.545 | 0.21188 | -0.028 | -2.574
-17.5 | -0.586 | 0.19205 | -0.029 | -3.052
-17 | -0.623 | 0.17786 | -0.031 | -3.502
-16.5 | -0.655 | 0.16019 | -0.032 | -4.089
-16 | -0.682 | 0.15017 | -0.033 | -4.541
-15.5 | -0.703 | 0.14402 | -0.034 | -4.883
-15 | -0.719 | 0.13109 | -0.035 | -5.485
-14.5 | -0.729 | 0.12356 | -0.036 | -5.899
-14 | -0.731 | 0.11388 | -0.031 | -6.415
-13.5 | -0.728 | 0.1069 | -0.032 | -6.813
-13 | -0.72 | 0.09885 | -0.032 | -7.286
-12.5 | -0.707 | 0.09305 | -0.033 | -7.595
-12 | -0.688 | 0.08667 | -0.034 | -7.936
-11.5 | -0.664 | 0.08046 | -0.035 | -8.254
-11 | -0.636 | 0.0754 | -0.037 | -8.436
-10.5 | -0.601 | 0.07112 | -0.036 | -8.458
-10 | -0.564 | 0.06644 | -0.039 | -8.491
-9.5 | -0.528 | 0.0603 | -0.048 | -8.76
-9 | -0.558 | 0.02305 | -0.079 | -24.187
-8.5 | -0.513 | 0.02039 | -0.082 | -25.166
-8 | -0.462 | 0.01895 | -0.083 | -24.388
-7.5 | -0.409 | 0.01769 | -0.085 | -23.117
-7 | -0.354 | 0.01656 | -0.086 | -21.372
-6.5 | -0.303 | 0.0147 | -0.09 | -20.626
-6 | -0.246 | 0.01361 | -0.092 | -18.083
-5.5 | -0.184 | 0.0131 | -0.093 | -14.026
-5 | -0.121 | 0.01058 | -0.094 | -11.4
-4.5 | -0.057 | 0.01045 | -0.095 | -5.469
-4 | 0.007 | 0.01031 | -0.096 | 0.649
-3.5 | 0.071 | 0.01026 | -0.097 | 6.901
-3 | 0.135 | 0.01026 | -0.098 | 13.159
-2.5 | 0.199 | 0.01035 | -0.098 | 19.284
-2 | 0.264 | 0.01042 | -0.099 | 25.298
-1.5 | 0.328 | 0.01052 | -0.1 | 31.166
-1 | 0.392 | 0.01063 | -0.101 | 36.881
-0.5 | 0.456 | 0.01086 | -0.102 | 42.029
0 | 0.521 | 0.01104 | -0.103 | 47.153
0.5 | 0.579 | 0.01122 | -0.103 | 51.623
1 | 0.642 | 0.01142 | -0.104 | 56.213
1.5 | 0.702 | 0.01166 | -0.105 | 60.22
2 | 0.764 | 0.01193 | -0.105 | 63.999
2.5 | 0.826 | 0.0122 | -0.106 | 67.695
3 | 0.887 | 0.0125 | -0.107 | 70.972
3.5 | 0.948 | 0.01285 | -0.108 | 73.792
4 | 1.009 | 0.01314 | -0.108 | 76.778
4.5 | 1.069 | 0.0136 | -0.109 | 78.641
5 | 1.129 | 0.01405 | -0.11 | 80.304
5.5 | 1.187 | 0.01451 | -0.11 | 81.766
6 | 1.243 | 0.01507 | -0.111 | 82.461
6.5 | 1.297 | 0.01573 | -0.112 | 82.453
7 | 1.349 | 0.01649 | -0.112 | 81.788
7.5 | 1.397 | 0.01737 | -0.113 | 80.423
8 | 1.443 | 0.01846 | -0.114 | 78.129
8.5 | 1.477 | 0.02678 | -0.113 | 55.159
9 | 1.516 | 0.02857 | -0.114 | 53.057
9.5 | 1.549 | 0.03107 | -0.114 | 49.856
10 | 1.575 | 0.03285 | -0.115 | 47.947
10.5 | 1.593 | 0.03501 | -0.115 | 45.507
11 | 1.603 | 0.03738 | -0.115 | 42.895
11.5 | 1.607 | 0.03977 | -0.115 | 40.406
12 | 1.602 | 0.04243 | -0.115 | 37.758
12.5 | 1.586 | 0.04611 | -0.115 | 34.404
13 | 1.357 | 0.09816 | -0.068 | 13.827
13.5 | 1.327 | 0.10636 | -0.051 | 12.473
14 | 1.297 | 0.11557 | -0.046 | 11.224
14.5 | 1.258 | 0.12207 | -0.044 | 10.307
15 | 1.212 | 0.13264 | -0.046 | 9.138
15.5 | 1.158 | 0.13977 | -0.045 | 8.288
16 | 1.098 | 0.15144 | -0.043 | 7.249
16.5 | 1.031 | 0.16489 | -0.043 | 6.256

## 22. Re 250k Mach 0.25 (2)
BIGFOIL.COM POLAR EXPORT
NACA63A517
NACA63A517 |  |  |  | Cl Max: | 1.2503 | at alpha= | 9.5 | deg
XFOIL ncrit=9 |  |  |  | L/D Max: | 76.9418 | at alpha= | 6.5 | deg
Re: | 250000 |  |  | Cd Min: | 0.16594 | at alpha= | -16 | deg
Mach: | 0.25 |  |  | Cl=0 at alpha= | -3.315 | deg
|  |  |  | @ Cl=0.1, Cd= | 0.01269
|  |  |  | @ Cl=0.4, Cd= | 0.012948
|  |  |  | @ Cl=0.6, Cd= | 0.013251
alpha (deg) | Cl | Cd | Cm | Cl/Cd
-16 | -0.359 | 0.16594 | -0.0493 | -2.1634
-15.5 | -0.3539 | 0.16124 | -0.0491 | -2.1949
-15 | -0.3851 | 0.15249 | -0.0527 | -2.5254
-14.5 | -0.3675 | 0.14978 | -0.0479 | -2.4536
-14 | -0.3686 | 0.14562 | -0.0458 | -2.5312
-13.5 | -0.4175 | 0.13584 | -0.0513 | -3.0735
-13 | -0.4098 | 0.1297 | -0.0488 | -3.1596
-12.5 | -0.4426 | 0.10507 | -0.0619 | -4.2124
-12 | -0.5744 | 0.06695 | -0.0896 | -8.5795
-11.5 | -0.6459 | 0.0498 | -0.1051 | -12.9699
-11 | -0.6474 | 0.0428 | -0.1103 | -15.1262
-10.5 | -0.6403 | 0.03775 | -0.1103 | -16.9616
-10 | -0.6154 | 0.03356 | -0.1093 | -18.3373
-9.5 | -0.5622 | 0.02959 | -0.1116 | -18.9997
-9 | -0.5156 | 0.02636 | -0.1111 | -19.5599
-8.5 | -0.4376 | 0.02368 | -0.1162 | -18.4797
-8 | -0.3911 | 0.02178 | -0.115 | -17.9568
-7.5 | -0.3206 | 0.0197 | -0.1185 | -16.2741
-7 | -0.2888 | 0.01839 | -0.1142 | -15.7042
-6.5 | -0.2575 | 0.01721 | -0.1097 | -14.9622
-6 | -0.2246 | 0.01608 | -0.1053 | -13.9677
-5.5 | -0.1917 | 0.0147 | -0.101 | -13.0408
-5 | -0.1554 | 0.01316 | -0.0974 | -11.8085
-4.5 | -0.121 | 0.01286 | -0.0923 | -9.409
-4 | -0.077 | 0.01276 | -0.089 | -6.0345
-3.5 | -0.0236 | 0.01269 | -0.0875 | -1.8597
-3 | 0.0402 | 0.0126 | -0.0881 | 3.1905
-2.5 | 0.0853 | 0.01267 | -0.0851 | 6.7324
-2 | 0.1361 | 0.01274 | -0.0832 | 10.6829
-1.5 | 0.193 | 0.01279 | -0.0827 | 15.0899
-1 | 0.2529 | 0.01279 | -0.0829 | 19.7733
-0.5 | 0.2972 | 0.01284 | -0.08 | 23.1464
0 | 0.345 | 0.01291 | -0.0779 | 26.7235
0.5 | 0.4022 | 0.01295 | -0.0777 | 31.0579
1 | 0.4549 | 0.01299 | -0.0766 | 35.0192
1.5 | 0.4978 | 0.01309 | -0.0735 | 38.029
2 | 0.5466 | 0.01319 | -0.0717 | 41.4405
2.5 | 0.6074 | 0.01326 | -0.0723 | 45.8069
3 | 0.6462 | 0.01339 | -0.0685 | 48.2599
3.5 | 0.693 | 0.01351 | -0.0663 | 51.2953
4 | 0.754 | 0.01361 | -0.067 | 55.4004
4.5 | 0.8119 | 0.01366 | -0.0672 | 59.4363
5 | 0.8844 | 0.01377 | -0.0706 | 64.2266
5.5 | 1.0015 | 0.01398 | -0.0835 | 71.6381
6 | 1.1058 | 0.01441 | -0.0938 | 76.7384
6.5 | 1.1372 | 0.01478 | -0.0887 | 76.9418
7 | 1.1601 | 0.01513 | -0.0818 | 76.6755
7.5 | 1.1894 | 0.01557 | -0.0763 | 76.3905
8 | 1.2088 | 0.01625 | -0.0693 | 74.3877
8.5 | 1.2282 | 0.01719 | -0.0629 | 71.4485
9 | 1.2438 | 0.01855 | -0.0565 | 67.0512
9.5 | 1.2503 | 0.02061 | -0.0497 | 60.6647
10 | 1.2439 | 0.0238 | -0.0424 | 52.2647
10.5 | 1.2317 | 0.02798 | -0.0359 | 44.0207
11 | 1.2218 | 0.03267 | -0.0309 | 37.3982
11.5 | 1.215 | 0.03765 | -0.0271 | 32.2709
12 | 1.2114 | 0.04278 | -0.0242 | 28.317
12.5 | 1.2073 | 0.04827 | -0.0219 | 25.0114
13 | 1.2096 | 0.05345 | -0.0202 | 22.6305
13.5 | 1.2102 | 0.05902 | -0.0189 | 20.5049
14 | 1.2104 | 0.0648 | -0.0179 | 18.679
14.5 | 1.2104 | 0.07081 | -0.0173 | 17.0936

## 23. Re 250k Mach 0.50 (1)
BIGFOIL.COM POLAR EXPORT
NACA63A517
NACA63A517 |  |  |  | Cl Max: | 1.516 | at alpha= | 8.5 | deg
JavaFoil+Calcfoil stall+Eppler ext transition |  |  |  | L/D Max: | 75.679 | at alpha= | 5 | deg
Re: | 250000 |  |  | Cd Min: | 0.01109 | at alpha= | -3.5 | deg
Mach: | 0.5 |  |  | Cl=0 at alpha= | -4.0493 | deg
|  |  |  | @ Cl=0.1, Cd= | 0.011093
|  |  |  | @ Cl=0.4, Cd= | 0.01143
|  |  |  | @ Cl=0.6, Cd= | 0.012129
alpha (deg) | Cl | Cd | Cm | Cl/Cd
-20 | -0.906 | 0.27628 | -0.041 | -3.279
-19.5 | -0.878 | 0.26395 | -0.041 | -3.326
-19 | -0.85 | 0.25941 | -0.042 | -3.277
-18.5 | -0.822 | 0.25998 | -0.042 | -3.163
-18 | -0.795 | 0.24742 | -0.043 | -3.211
-17.5 | -0.765 | 0.24033 | -0.042 | -3.183
-17 | -0.737 | 0.22703 | -0.042 | -3.245
-16.5 | -0.709 | 0.22059 | -0.042 | -3.212
-16 | -0.681 | 0.20771 | -0.043 | -3.277
-15.5 | -0.653 | 0.20321 | -0.043 | -3.212
-15 | -0.623 | 0.19674 | -0.041 | -3.167
-14.5 | -0.595 | 0.1885 | -0.041 | -3.156
-14 | -0.567 | 0.18424 | -0.042 | -3.076
-13.5 | -0.539 | 0.1811 | -0.042 | -2.974
-13 | -0.509 | 0.16714 | -0.04 | -3.047
-12.5 | -0.481 | 0.16441 | -0.039 | -2.925
-12 | -0.453 | 0.16117 | -0.04 | -2.809
-11.5 | -0.424 | 0.15753 | -0.04 | -2.694
-11 | -0.395 | 0.1354 | -0.036 | -2.921
-10.5 | -0.367 | 0.12895 | -0.037 | -2.847
-10 | -0.339 | 0.11665 | -0.038 | -2.905
-9.5 | -0.468 | 0.07982 | -0.038 | -5.863
-9 | -0.473 | 0.06791 | -0.04 | -6.968
-8.5 | -0.45 | 0.06131 | -0.041 | -7.338
-8 | -0.414 | 0.05633 | -0.042 | -7.351
-7.5 | -0.429 | 0.02338 | -0.091 | -18.356
-7 | -0.379 | 0.02067 | -0.094 | -18.314
-6.5 | -0.321 | 0.01906 | -0.096 | -16.821
-6 | -0.259 | 0.01758 | -0.097 | -14.742
-5.5 | -0.195 | 0.01648 | -0.099 | -11.845
-5 | -0.132 | 0.01473 | -0.103 | -8.957
-4.5 | -0.064 | 0.01141 | -0.106 | -5.582
-4 | 0.007 | 0.01119 | -0.107 | 0.668
-3.5 | 0.079 | 0.01109 | -0.108 | 7.127
-3 | 0.151 | 0.0111 | -0.109 | 13.578
-2.5 | 0.223 | 0.01114 | -0.109 | 20.015
-2 | 0.295 | 0.01119 | -0.11 | 26.343
-1.5 | 0.367 | 0.01137 | -0.111 | 32.256
-1 | 0.438 | 0.0115 | -0.112 | 38.113
-0.5 | 0.51 | 0.01173 | -0.113 | 43.49
0 | 0.574 | 0.01204 | -0.114 | 47.677
0.5 | 0.644 | 0.01228 | -0.114 | 52.448
1 | 0.714 | 0.01257 | -0.115 | 56.833
1.5 | 0.78 | 0.0129 | -0.116 | 60.443
2 | 0.849 | 0.01326 | -0.117 | 63.991
2.5 | 0.917 | 0.01368 | -0.118 | 67.04
3 | 0.985 | 0.01416 | -0.119 | 69.598
3.5 | 1.053 | 0.01466 | -0.12 | 71.832
4 | 1.119 | 0.01521 | -0.12 | 73.572
4.5 | 1.185 | 0.01577 | -0.121 | 75.122
5 | 1.247 | 0.01648 | -0.122 | 75.679
5.5 | 1.308 | 0.01738 | -0.122 | 75.284
6 | 1.367 | 0.01834 | -0.123 | 74.503
6.5 | 1.419 | 0.01954 | -0.124 | 72.601
7 | 1.465 | 0.02097 | -0.124 | 69.841
7.5 | 1.494 | 0.03123 | -0.124 | 47.84
8 | 1.514 | 0.03552 | -0.124 | 42.638
8.5 | 1.516 | 0.03888 | -0.124 | 39.001
9 | 1.488 | 0.04254 | -0.124 | 34.986
9.5 | 1.18 | 0.07529 | -0.045 | 15.668
10 | 0.79 | 0.1182 | -0.044 | 6.683
10.5 | 0.817 | 0.12891 | -0.043 | 6.339
11 | 0.845 | 0.13846 | -0.052 | 6.106
11.5 | 0.873 | 0.15099 | -0.054 | 5.781
12 | 0.901 | 0.15846 | -0.059 | 5.687
12.5 | 0.929 | 0.16562 | -0.061 | 5.607
13 | 0.957 | 0.18838 | -0.065 | 5.081
13.5 | 0.984 | 0.18797 | -0.066 | 5.236

## 24. Re 250k Mach 0.50 (2)
BIGFOIL.COM POLAR EXPORT
NACA63A517
NACA63A517 |  |  |  | Cl Max: | 1.2197 | at alpha= | 8.5 | deg
XFOIL ncrit=9 |  |  |  | L/D Max: | 60.1759 | at alpha= | 6 | deg
Re: | 250000 |  |  | Cd Min: | 0.23536 | at alpha= | -20 | deg
Mach: | 0.5 |  |  | Cl=0 at alpha= | -3.1204 | deg
|  |  |  | @ Cl=0.1, Cd= | 0.014004
|  |  |  | @ Cl=0.4, Cd= | 0.014642
|  |  |  | @ Cl=0.6, Cd= | 0.015435
alpha (deg) | Cl | Cd | Cm | Cl/Cd
-20 | -0.4524 | 0.23536 | -0.0341 | -1.9222
-19.5 | -0.4391 | 0.22774 | -0.0388 | -1.9281
-19 | -0.4151 | 0.22103 | -0.0402 | -1.878
-18.5 | -0.3992 | 0.2141 | -0.0434 | -1.8645
-18 | -0.3983 | 0.2074 | -0.049 | -1.9204
-17.5 | -0.3708 | 0.20065 | -0.0478 | -1.848
-17 | -0.362 | 0.19438 | -0.0498 | -1.8623
-16 | -0.3513 | 0.18264 | -0.0495 | -1.9235
-15.5 | -0.3529 | 0.17796 | -0.0489 | -1.983
-15 | -0.3707 | 0.17217 | -0.0502 | -2.1531
-14.5 | -0.3524 | 0.16758 | -0.0459 | -2.1029
-14 | -0.3503 | 0.16214 | -0.0461 | -2.1605
-13.5 | -0.3402 | 0.15051 | -0.059 | -2.2603
-13 | -0.295 | 0.1424 | -0.0633 | -2.0716
-12 | -0.2738 | 0.117 | -0.0834 | -2.3402
-11.5 | -0.2465 | 0.10735 | -0.0911 | -2.2962
-11 | -0.245 | 0.09527 | -0.0998 | -2.5716
-10.5 | -0.2672 | 0.07752 | -0.1141 | -3.4469
-10 | -0.3202 | 0.05885 | -0.1306 | -5.441
-9.5 | -0.3432 | 0.04618 | -0.1444 | -7.4318
-9 | -0.3447 | 0.03712 | -0.1536 | -9.2861
-8.5 | -0.3286 | 0.03089 | -0.1577 | -10.6377
-8 | -0.3012 | 0.02678 | -0.1568 | -11.2472
-7.5 | -0.2628 | 0.02399 | -0.1538 | -10.9546
-7 | -0.2278 | 0.02177 | -0.1491 | -10.4639
-6.5 | -0.2054 | 0.02029 | -0.1416 | -10.1232
-6 | -0.1865 | 0.01889 | -0.1334 | -9.8729
-5.5 | -0.169 | 0.01753 | -0.1248 | -9.6406
-5 | -0.146 | 0.01631 | -0.1168 | -8.9516
-4.5 | -0.128 | 0.01486 | -0.1082 | -8.6137
-4 | -0.103 | 0.01383 | -0.1001 | -7.4476
-3.5 | -0.0435 | 0.01363 | -0.0975 | -3.1915
-3 | 0.0138 | 0.01368 | -0.0945 | 1.0088
-2.5 | 0.0607 | 0.01388 | -0.0898 | 4.3732
-2 | 0.1114 | 0.01404 | -0.086 | 7.9345
-1.5 | 0.173 | 0.0142 | -0.0843 | 12.1831
-1 | 0.2363 | 0.01428 | -0.0832 | 16.5476
-0.5 | 0.278 | 0.01443 | -0.0781 | 19.2654
0 | 0.3259 | 0.01457 | -0.0744 | 22.3679
0.5 | 0.3883 | 0.01461 | -0.0735 | 26.5777
1 | 0.4388 | 0.01475 | -0.0704 | 29.7492
1.5 | 0.4737 | 0.015 | -0.0642 | 31.58
2 | 0.5234 | 0.0152 | -0.0609 | 34.4342
2.5 | 0.5928 | 0.01534 | -0.0613 | 38.6441
3 | 0.6215 | 0.01572 | -0.0542 | 39.5356
3.5 | 0.6679 | 0.01617 | -0.0505 | 41.3049
4 | 0.7394 | 0.01637 | -0.0513 | 45.168
4.5 | 0.8014 | 0.01667 | -0.0506 | 48.0744
5 | 0.8639 | 0.01713 | -0.0503 | 50.432
5.5 | 0.9614 | 0.01746 | -0.0565 | 55.063
6 | 1.0946 | 0.01819 | -0.0699 | 60.1759
6.5 | 1.131 | 0.01897 | -0.0646 | 59.6205
7 | 1.174 | 0.0196 | -0.0599 | 59.898
7.5 | 1.1894 | 0.0212 | -0.0522 | 56.1038
8 | 1.2088 | 0.023 | -0.0455 | 52.5565
8.5 | 1.2197 | 0.02561 | -0.0388 | 47.6259
9 | 1.2181 | 0.0294 | -0.0323 | 41.432
10 | 1.1888 | 0.04059 | -0.0219 | 29.288
10.5 | 1.1726 | 0.04718 | -0.0185 | 24.8538
11 | 1.1615 | 0.05386 | -0.0161 | 21.5652
11.5 | 1.1533 | 0.06069 | -0.0143 | 19.0031
12 | 1.1467 | 0.06772 | -0.0133 | 16.933
12.5 | 1.1437 | 0.07466 | -0.0125 | 15.3188
13 | 1.1415 | 0.08184 | -0.0121 | 13.9479
13.5 | 1.1378 | 0.08944 | -0.0123 | 12.7214

## 25. Re 500k Mach 0.00 (1)
BIGFOIL.COM POLAR EXPORT
NACA63A517
NACA63A517 |  |  |  | Cl Max: | 1.668 | at alpha= | 13 | deg
JavaFoil+Calcfoil stall+Eppler ext transition |  |  |  | L/D Max: | 106.245 | at alpha= | 6.5 | deg
Re: | 500000 |  |  | Cd Min: | 0.00807 | at alpha= | -3 | deg
Mach: | 0 |  |  | Cl=0 at alpha= | -4.0492 | deg
|  |  |  | @ Cl=0.1, Cd= | 0.008075
|  |  |  | @ Cl=0.4, Cd= | 0.0083755
|  |  |  | @ Cl=0.6, Cd= | 0.0087813
alpha (deg) | Cl | Cd | Cm | Cl/Cd
-20 | -0.784 | 0.18948 | -0.031 | -4.14
-19.5 | -0.798 | 0.18073 | -0.032 | -4.414
-19 | -0.81 | 0.17242 | -0.033 | -4.696
-18.5 | -0.82 | 0.16067 | -0.034 | -5.101
-18 | -0.827 | 0.15471 | -0.034 | -5.348
-17.5 | -0.833 | 0.14518 | -0.035 | -5.741
-17 | -0.837 | 0.13658 | -0.036 | -6.13
-16.5 | -0.838 | 0.12948 | -0.037 | -6.472
-16 | -0.83 | 0.12274 | -0.03 | -6.763
-15.5 | -0.825 | 0.11691 | -0.031 | -7.058
-15 | -0.816 | 0.10999 | -0.031 | -7.422
-14.5 | -0.806 | 0.10406 | -0.033 | -7.743
-14 | -0.791 | 0.09832 | -0.034 | -8.041
-13.5 | -0.774 | 0.09262 | -0.036 | -8.352
-13 | -0.752 | 0.08704 | -0.037 | -8.645
-12.5 | -0.731 | 0.08015 | -0.042 | -9.124
-12 | -0.712 | 0.07048 | -0.049 | -10.1
-11.5 | -0.764 | 0.02751 | -0.071 | -27.788
-11 | -0.736 | 0.02329 | -0.074 | -31.592
-10.5 | -0.696 | 0.02113 | -0.075 | -32.943
-10 | -0.653 | 0.01927 | -0.077 | -33.907
-9.5 | -0.607 | 0.01785 | -0.078 | -34.029
-9 | -0.56 | 0.01662 | -0.079 | -33.676
-8.5 | -0.51 | 0.01552 | -0.081 | -32.83
-8 | -0.466 | 0.01363 | -0.084 | -34.203
-7.5 | -0.412 | 0.01196 | -0.085 | -34.424
-7 | -0.358 | 0.01199 | -0.087 | -29.882
-6.5 | -0.299 | 0.01146 | -0.088 | -26.088
-6 | -0.239 | 0.01102 | -0.089 | -21.675
-5.5 | -0.178 | 0.01066 | -0.09 | -16.711
-5 | -0.117 | 0.00833 | -0.091 | -14.033
-4.5 | -0.055 | 0.00819 | -0.092 | -6.764
-4 | 0.006 | 0.00808 | -0.093 | 0.803
-3.5 | 0.069 | 0.00808 | -0.094 | 8.487
-3 | 0.131 | 0.00807 | -0.094 | 16.19
-2.5 | 0.193 | 0.00812 | -0.095 | 23.788
-2 | 0.255 | 0.00817 | -0.096 | 31.272
-1.5 | 0.318 | 0.00825 | -0.097 | 38.503
-1 | 0.38 | 0.00834 | -0.098 | 45.545
-0.5 | 0.442 | 0.00845 | -0.099 | 52.31
0 | 0.504 | 0.00854 | -0.1 | 59.029
0.5 | 0.566 | 0.00871 | -0.101 | 65.01
1 | 0.628 | 0.00884 | -0.102 | 71.036
1.5 | 0.688 | 0.00907 | -0.102 | 75.825
2 | 0.749 | 0.00922 | -0.103 | 81.269
2.5 | 0.81 | 0.00949 | -0.104 | 85.415
3 | 0.872 | 0.00968 | -0.105 | 90.024
3.5 | 0.931 | 0.0098 | -0.106 | 95.011
4 | 0.986 | 0.0102 | -0.106 | 96.658
4.5 | 1.043 | 0.01048 | -0.106 | 99.51
5 | 1.101 | 0.0108 | -0.107 | 101.986
5.5 | 1.158 | 0.01113 | -0.108 | 104.057
6 | 1.213 | 0.01148 | -0.108 | 105.669
6.5 | 1.267 | 0.01193 | -0.109 | 106.245
7 | 1.319 | 0.01246 | -0.11 | 105.84
7.5 | 1.369 | 0.01308 | -0.11 | 104.687
8 | 1.417 | 0.01379 | -0.111 | 102.802
8.5 | 1.454 | 0.01992 | -0.111 | 73.02
9 | 1.493 | 0.02276 | -0.111 | 65.585
9.5 | 1.53 | 0.02496 | -0.111 | 61.291
10 | 1.564 | 0.02618 | -0.112 | 59.733
10.5 | 1.593 | 0.02752 | -0.112 | 57.888
11 | 1.619 | 0.02885 | -0.113 | 56.104
11.5 | 1.639 | 0.03017 | -0.113 | 54.341
12 | 1.655 | 0.03194 | -0.114 | 51.834
12.5 | 1.664 | 0.03403 | -0.114 | 48.909
13 | 1.668 | 0.03621 | -0.114 | 46.06
13.5 | 1.666 | 0.03881 | -0.114 | 42.937
14 | 1.658 | 0.0414 | -0.114 | 40.059
14.5 | 1.643 | 0.04464 | -0.114 | 36.799
15 | 1.622 | 0.04789 | -0.114 | 33.863
15.5 | 1.592 | 0.05287 | -0.113 | 30.119
16 | 1.562 | 0.05731 | -0.113 | 27.246
16.5 | 1.521 | 0.06445 | -0.111 | 23.601
17 | 1.464 | 0.07685 | -0.108 | 19.045
17.5 | 1.431 | 0.08157 | -0.108 | 17.539
18 | 1.284 | 0.1419 | -0.082 | 9.047

## 26. Re 500k Mach 0.00 (2)
BIGFOIL.COM POLAR EXPORT
NACA63A517
NACA63A517 |  |  |  | Cl Max: | 1.3365 | at alpha= | 16 | deg
XFOIL ncrit=9 |  |  |  | L/D Max: | 101.758 | at alpha= | 7 | deg
Re: | 500000 |  |  | Cd Min: | 0.20586 | at alpha= | -20 | deg
Mach: | 0 |  |  | Cl=0 at alpha= | -3.7844 | deg
|  |  |  | @ Cl=0.1, Cd= | 0.0084396
|  |  |  | @ Cl=0.4, Cd= | 0.0087484
|  |  |  | @ Cl=0.6, Cd= | 0.009159
alpha (deg) | Cl | Cd | Cm | Cl/Cd
-20 | -0.4607 | 0.20586 | -0.0308 | -2.2379
-19.5 | -0.44 | 0.20118 | -0.0321 | -2.1871
-19 | -0.4227 | 0.19654 | -0.0343 | -2.1507
-18.5 | -0.4282 | 0.18477 | -0.0409 | -2.3175
-18 | -0.4065 | 0.18127 | -0.0411 | -2.2425
-17.5 | -0.3911 | 0.1768 | -0.0426 | -2.2121
-17 | -0.6776 | 0.0941 | -0.0786 | -7.2009
-16.5 | -0.7533 | 0.07477 | -0.0896 | -10.0749
-16 | -0.7984 | 0.06383 | -0.0942 | -12.5082
-15.5 | -0.8444 | 0.05621 | -0.0932 | -15.0222
-15 | -0.871 | 0.05051 | -0.094 | -17.2441
-14.5 | -0.867 | 0.04273 | -0.0998 | -20.2902
-14 | -0.8393 | 0.03847 | -0.1042 | -21.817
-13.5 | -0.8048 | 0.0345 | -0.1094 | -23.3275
-13 | -0.7718 | 0.0313 | -0.1127 | -24.6581
-12.5 | -0.7248 | 0.02833 | -0.1176 | -25.5842
-12 | -0.686 | 0.02535 | -0.1189 | -27.0611
-11.5 | -0.6307 | 0.0231 | -0.1227 | -27.303
-11 | -0.584 | 0.02131 | -0.1241 | -27.405
-10 | -0.4733 | 0.01779 | -0.1296 | -26.6048
-9.5 | -0.4241 | 0.01657 | -0.1303 | -25.5944
-9 | -0.3729 | 0.01551 | -0.131 | -24.0426
-8.5 | -0.3483 | 0.01444 | -0.126 | -24.1205
-8 | -0.3168 | 0.01361 | -0.1219 | -23.277
-7.5 | -0.281 | 0.01288 | -0.1185 | -21.8168
-7 | -0.242 | 0.0122 | -0.1157 | -19.8361
-6.5 | -0.2021 | 0.01152 | -0.1129 | -17.5434
-6 | -0.1631 | 0.01081 | -0.11 | -15.0879
-5.5 | -0.131 | 0.01004 | -0.1056 | -13.0478
-5 | -0.1011 | 0.00915 | -0.1008 | -11.0492
-4.5 | -0.0653 | 0.00862 | -0.0969 | -7.5754
-4 | -0.0204 | 0.00846 | -0.0946 | -2.4113
-3.5 | 0.0269 | 0.00841 | -0.0927 | 3.1986
-3 | 0.0762 | 0.00843 | -0.0913 | 9.0391
-2.5 | 0.1257 | 0.00845 | -0.0899 | 14.8757
-2 | 0.1712 | 0.00847 | -0.0876 | 20.2125
-1.5 | 0.2172 | 0.00852 | -0.0854 | 25.493
-1 | 0.2652 | 0.00859 | -0.0837 | 30.8731
-0.5 | 0.3155 | 0.00866 | -0.0825 | 36.4319
0 | 0.3603 | 0.00868 | -0.0802 | 41.5092
0.5 | 0.4067 | 0.00876 | -0.0782 | 46.4269
1 | 0.4554 | 0.00885 | -0.0767 | 51.4576
1.5 | 0.5022 | 0.00892 | -0.0749 | 56.3004
2 | 0.5472 | 0.00901 | -0.0727 | 60.7325
2.5 | 0.5943 | 0.00914 | -0.0709 | 65.0219
3 | 0.6422 | 0.0093 | -0.0694 | 69.0538
3.5 | 0.6834 | 0.00939 | -0.0664 | 72.7796
4 | 0.73 | 0.00954 | -0.0647 | 76.5199
4.5 | 0.7771 | 0.00973 | -0.0631 | 79.8664
5 | 0.8269 | 0.00994 | -0.0622 | 83.1891
5.5 | 0.8801 | 0.01014 | -0.0623 | 86.7949
6 | 0.9459 | 0.01035 | -0.0652 | 91.3913
6.5 | 1.0364 | 0.0105 | -0.0737 | 98.7048
7 | 1.1285 | 0.01109 | -0.0826 | 101.7583
7.5 | 1.1609 | 0.01164 | -0.0786 | 99.7337
8 | 1.193 | 0.01234 | -0.0748 | 96.6775
8.5 | 1.2156 | 0.01344 | -0.0697 | 90.4464
9 | 1.2308 | 0.01507 | -0.0638 | 81.6722
9.5 | 1.238 | 0.01733 | -0.0575 | 71.4368
10 | 1.2436 | 0.01997 | -0.0517 | 62.2734
10.5 | 1.252 | 0.02271 | -0.0469 | 55.1299
11 | 1.2617 | 0.02559 | -0.0427 | 49.3044
11.5 | 1.2731 | 0.02856 | -0.0392 | 44.5763
12 | 1.2846 | 0.03175 | -0.0362 | 40.4598
12.5 | 1.2951 | 0.03519 | -0.0335 | 36.8031
13 | 1.3058 | 0.03882 | -0.0313 | 33.6373
13.5 | 1.315 | 0.04274 | -0.0293 | 30.7674
14 | 1.3241 | 0.04684 | -0.0277 | 28.2686
14.5 | 1.3306 | 0.05139 | -0.0263 | 25.8922
15 | 1.3341 | 0.05641 | -0.0253 | 23.6501
15.5 | 1.3332 | 0.06212 | -0.0245 | 21.4617
16 | 1.3365 | 0.06757 | -0.0242 | 19.7795
16.5 | 1.3331 | 0.074 | -0.0243 | 18.0149
17 | 1.3312 | 0.08042 | -0.0246 | 16.5531
17.5 | 1.3324 | 0.08665 | -0.0254 | 15.3768
18 | 1.3245 | 0.09416 | -0.0266 | 14.0665
18.5 | 1.317 | 0.10174 | -0.028 | 12.9448
19 | 1.3148 | 0.1089 | -0.0299 | 12.0735
19.5 | 1.3123 | 0.11615 | -0.0321 | 11.2983
20 | 1.3072 | 0.1238 | -0.0347 | 10.559

## 27. Re 500k Mach 0.10 (1)
BIGFOIL.COM POLAR EXPORT
NACA63A517
NACA63A517 |  |  |  | Cl Max: | 1.659 | at alpha= | 13 | deg
JavaFoil+Calcfoil stall+Eppler ext transition |  |  |  | L/D Max: | 105.832 | at alpha= | 6.5 | deg
Re: | 500000 |  |  | Cd Min: | 0.00809 | at alpha= | -3.5 | deg
Mach: | 0.1 |  |  | Cl=0 at alpha= | -4.0556 | deg
|  |  |  | @ Cl=0.1, Cd= | 0.00809
|  |  |  | @ Cl=0.4, Cd= | 0.0083832
|  |  |  | @ Cl=0.6, Cd= | 0.008825
alpha (deg) | Cl | Cd | Cm | Cl/Cd
-20 | -0.742 | 0.19355 | -0.03 | -3.833
-19.5 | -0.759 | 0.18558 | -0.031 | -4.09
-19 | -0.774 | 0.17557 | -0.033 | -4.411
-18.5 | -0.788 | 0.16564 | -0.033 | -4.757
-18 | -0.799 | 0.1564 | -0.034 | -5.109
-17.5 | -0.808 | 0.1481 | -0.035 | -5.459
-17 | -0.815 | 0.13924 | -0.036 | -5.854
-16.5 | -0.819 | 0.13203 | -0.036 | -6.203
-16 | -0.82 | 0.12531 | -0.037 | -6.546
-15.5 | -0.818 | 0.11689 | -0.039 | -7.002
-15 | -0.806 | 0.11118 | -0.031 | -7.252
-14.5 | -0.798 | 0.10465 | -0.034 | -7.625
-14 | -0.784 | 0.09885 | -0.032 | -7.93
-13.5 | -0.769 | 0.09328 | -0.035 | -8.242
-13 | -0.749 | 0.0881 | -0.036 | -8.499
-12.5 | -0.728 | 0.08162 | -0.041 | -8.921
-12 | -0.705 | 0.0746 | -0.045 | -9.45
-11.5 | -0.758 | 0.02986 | -0.071 | -25.388
-11 | -0.735 | 0.02393 | -0.074 | -30.714
-10.5 | -0.697 | 0.02155 | -0.075 | -32.334
-10 | -0.654 | 0.01963 | -0.077 | -33.322
-9.5 | -0.609 | 0.01812 | -0.078 | -33.59
-9 | -0.561 | 0.01686 | -0.08 | -33.266
-8.5 | -0.511 | 0.0157 | -0.081 | -32.542
-8 | -0.468 | 0.01375 | -0.084 | -33.998
-7.5 | -0.413 | 0.01206 | -0.086 | -34.247
-7 | -0.36 | 0.01212 | -0.088 | -29.692
-6.5 | -0.3 | 0.01157 | -0.089 | -25.964
-6 | -0.24 | 0.0111 | -0.089 | -21.625
-5.5 | -0.179 | 0.01074 | -0.09 | -16.671
-5 | -0.118 | 0.00835 | -0.091 | -14.074
-4.5 | -0.056 | 0.0082 | -0.092 | -6.785
-4 | 0.007 | 0.00812 | -0.093 | 0.803
-3.5 | 0.069 | 0.00809 | -0.094 | 8.516
-3 | 0.131 | 0.00809 | -0.095 | 16.245
-2.5 | 0.194 | 0.00814 | -0.096 | 23.864
-2 | 0.257 | 0.00822 | -0.097 | 31.23
-1.5 | 0.319 | 0.00826 | -0.098 | 38.632
-1 | 0.382 | 0.00836 | -0.099 | 45.668
-0.5 | 0.444 | 0.00844 | -0.099 | 52.606
0 | 0.507 | 0.00856 | -0.1 | 59.196
0.5 | 0.569 | 0.00873 | -0.101 | 65.17
1 | 0.631 | 0.00892 | -0.102 | 70.754
1.5 | 0.691 | 0.0091 | -0.103 | 75.961
2 | 0.753 | 0.0093 | -0.104 | 80.961
2.5 | 0.814 | 0.00953 | -0.105 | 85.5
3 | 0.876 | 0.00979 | -0.105 | 89.5
3.5 | 0.934 | 0.01002 | -0.106 | 93.251
4 | 0.99 | 0.01026 | -0.106 | 96.522
4.5 | 1.048 | 0.01054 | -0.107 | 99.397
5 | 1.106 | 0.01084 | -0.108 | 102.021
5.5 | 1.163 | 0.0112 | -0.108 | 103.853
6 | 1.219 | 0.01157 | -0.109 | 105.403
6.5 | 1.273 | 0.01202 | -0.11 | 105.832
7 | 1.325 | 0.01254 | -0.11 | 105.67
7.5 | 1.375 | 0.01321 | -0.111 | 104.109
8 | 1.423 | 0.01393 | -0.111 | 102.123
8.5 | 1.459 | 0.0202 | -0.111 | 72.232
9 | 1.497 | 0.02303 | -0.112 | 65.028
9.5 | 1.534 | 0.02524 | -0.112 | 60.778
10 | 1.567 | 0.02658 | -0.112 | 58.962
10.5 | 1.596 | 0.0279 | -0.113 | 57.196
11 | 1.62 | 0.02932 | -0.113 | 55.247
11.5 | 1.638 | 0.03081 | -0.114 | 53.185
12 | 1.653 | 0.03253 | -0.114 | 50.803
12.5 | 1.658 | 0.03473 | -0.114 | 47.75
13 | 1.659 | 0.03699 | -0.114 | 44.857
13.5 | 1.655 | 0.0397 | -0.114 | 41.671
14 | 1.643 | 0.04242 | -0.114 | 38.728
14.5 | 1.623 | 0.04589 | -0.114 | 35.365
15 | 1.597 | 0.04975 | -0.114 | 32.095
15.5 | 1.56 | 0.05534 | -0.113 | 28.188
16 | 1.521 | 0.061 | -0.112 | 24.932
16.5 | 1.466 | 0.07176 | -0.109 | 20.435
17 | 1.387 | 0.09342 | -0.103 | 14.846
17.5 | 1.268 | 0.14079 | -0.079 | 9.007
18 | 1.249 | 0.13821 | -0.086 | 9.034

## 28. Re 500k Mach 0.10 (2)
BIGFOIL.COM POLAR EXPORT
NACA63A517
NACA63A517 |  |  |  | Cl Max: | 1.3286 | at alpha= | 16 | deg
XFOIL ncrit=9 |  |  |  | L/D Max: | 101.307 | at alpha= | 7 | deg
Re: | 500000 |  |  | Cd Min: | 0.20184 | at alpha= | -19.5 | deg
Mach: | 0.1 |  |  | Cl=0 at alpha= | -3.7804 | deg
|  |  |  | @ Cl=0.1, Cd= | 0.0084652
|  |  |  | @ Cl=0.4, Cd= | 0.0087874
|  |  |  | @ Cl=0.6, Cd= | 0.0091971
alpha (deg) | Cl | Cd | Cm | Cl/Cd
-19.5 | -0.4397 | 0.20184 | -0.0323 | -2.1785
-19 | -0.4221 | 0.19722 | -0.0345 | -2.1402
-18.5 | -0.4261 | 0.18595 | -0.0409 | -2.2915
-18 | -0.4056 | 0.18192 | -0.0413 | -2.2296
-17.5 | -0.3898 | 0.17751 | -0.0428 | -2.1959
-17 | -0.4026 | 0.16487 | -0.0483 | -2.4419
-16.5 | -0.695 | 0.08533 | -0.0838 | -8.1448
-16 | -0.7522 | 0.07087 | -0.0914 | -10.6138
-15.5 | -0.8025 | 0.0615 | -0.0925 | -13.0488
-14.5 | -0.8473 | 0.0458 | -0.0998 | -18.5
-14 | -0.8253 | 0.04079 | -0.1046 | -20.2329
-13.5 | -0.7952 | 0.03627 | -0.1102 | -21.9245
-13 | -0.7651 | 0.03266 | -0.1138 | -23.4262
-12.5 | -0.7216 | 0.0293 | -0.1187 | -24.628
-12 | -0.6839 | 0.02611 | -0.1203 | -26.193
-11.5 | -0.6296 | 0.02368 | -0.1241 | -26.5878
-11 | -0.5827 | 0.02175 | -0.1257 | -26.7908
-10.5 | -0.5196 | 0.01989 | -0.1299 | -26.1237
-10 | -0.4713 | 0.0181 | -0.1312 | -26.0387
-9.5 | -0.422 | 0.01678 | -0.1321 | -25.149
-9 | -0.3696 | 0.01568 | -0.1329 | -23.5714
-8.5 | -0.3465 | 0.01456 | -0.1277 | -23.7981
-8 | -0.3149 | 0.01375 | -0.1235 | -22.9018
-7.5 | -0.2802 | 0.01298 | -0.1198 | -21.5871
-7 | -0.2427 | 0.01228 | -0.1166 | -19.7638
-6.5 | -0.2034 | 0.01162 | -0.1136 | -17.5043
-6 | -0.1647 | 0.01093 | -0.1105 | -15.0686
-5 | -0.0999 | 0.00924 | -0.1018 | -10.8117
-4.5 | -0.0653 | 0.00865 | -0.0976 | -7.5491
-4 | -0.0206 | 0.0085 | -0.0951 | -2.4235
-3.5 | 0.0263 | 0.00844 | -0.0931 | 3.1161
-3 | 0.0751 | 0.00845 | -0.0915 | 8.8876
-2.5 | 0.1243 | 0.00848 | -0.0899 | 14.658
-2 | 0.172 | 0.00851 | -0.0881 | 20.2115
-1.5 | 0.2175 | 0.00855 | -0.0857 | 25.4386
-1 | 0.265 | 0.00861 | -0.0838 | 30.7782
-0.5 | 0.3146 | 0.00868 | -0.0824 | 36.2442
0 | 0.3615 | 0.00872 | -0.0804 | 41.4564
0.5 | 0.4072 | 0.0088 | -0.0782 | 46.2727
1 | 0.4555 | 0.00887 | -0.0766 | 51.3529
2 | 0.5485 | 0.00905 | -0.0726 | 60.6077
2.5 | 0.5948 | 0.00918 | -0.0706 | 64.793
3 | 0.6434 | 0.00934 | -0.0691 | 68.8865
3.5 | 0.6856 | 0.00944 | -0.0663 | 72.6271
4 | 0.7317 | 0.00959 | -0.0644 | 76.2982
4.5 | 0.7793 | 0.00978 | -0.0629 | 79.683
5 | 0.8296 | 0.00999 | -0.062 | 83.043
5.5 | 0.8825 | 0.01021 | -0.0619 | 86.4349
6 | 0.9489 | 0.01043 | -0.0648 | 90.9779
6.5 | 1.0369 | 0.01059 | -0.0726 | 97.9131
7 | 1.1316 | 0.01117 | -0.082 | 101.3071
7.5 | 1.1631 | 0.01177 | -0.0778 | 98.819
8 | 1.1954 | 0.01249 | -0.0739 | 95.7086
8.5 | 1.2181 | 0.01364 | -0.0688 | 89.3035
9 | 1.2309 | 0.0154 | -0.0626 | 79.9286
10 | 1.2426 | 0.0205 | -0.0505 | 60.6146
10.5 | 1.2507 | 0.02333 | -0.0457 | 53.6091
11 | 1.2591 | 0.02638 | -0.0415 | 47.7293
11.5 | 1.27 | 0.02948 | -0.038 | 43.0801
12 | 1.2819 | 0.03273 | -0.0351 | 39.1659
12.5 | 1.2912 | 0.03637 | -0.0325 | 35.5018
13 | 1.3007 | 0.0402 | -0.0302 | 32.3557
13.5 | 1.309 | 0.04431 | -0.0283 | 29.5419
14 | 1.3175 | 0.04859 | -0.0268 | 27.1146
14.5 | 1.3244 | 0.05319 | -0.0255 | 24.8994
15 | 1.3277 | 0.05839 | -0.0246 | 22.7385
15.5 | 1.3225 | 0.06468 | -0.0239 | 20.4468
16 | 1.3286 | 0.06995 | -0.0237 | 18.9936
16.5 | 1.3212 | 0.07695 | -0.0239 | 17.1696
17 | 1.3218 | 0.08321 | -0.0244 | 15.8851
17.5 | 1.3216 | 0.08973 | -0.0253 | 14.7286
18 | 1.311 | 0.0977 | -0.0267 | 13.4186
18.5 | 1.3073 | 0.10492 | -0.0282 | 12.46
19 | 1.3042 | 0.11227 | -0.0302 | 11.6166
19.5 | 1.3011 | 0.11975 | -0.0327 | 10.8651
20 | 1.2959 | 0.12752 | -0.0355 | 10.1623

## 29. Re 500k Mach 0.25 (1)
BIGFOIL.COM POLAR EXPORT
NACA63A517
NACA63A517 |  |  |  | Cl Max: | 1.62 | at alpha= | 11.5 | deg
JavaFoil+Calcfoil stall+Eppler ext transition |  |  |  | L/D Max: | 103.788 | at alpha= | 6.5 | deg
Re: | 500000 |  |  | Cd Min: | 0.00822 | at alpha= | -3 | deg
Mach: | 0.25 |  |  | Cl=0 at alpha= | -4.0547 | deg
|  |  |  | @ Cl=0.1, Cd= | 0.0082255
|  |  |  | @ Cl=0.4, Cd= | 0.0085313
|  |  |  | @ Cl=0.6, Cd= | 0.0089492
alpha (deg) | Cl | Cd | Cm | Cl/Cd
-19.5 | -0.4 | 0.22892 | -0.028 | -1.746
-19 | -0.452 | 0.21703 | -0.029 | -2.084
-18.5 | -0.501 | 0.20477 | -0.029 | -2.446
-18 | -0.546 | 0.18745 | -0.03 | -2.912
-17.5 | -0.587 | 0.17661 | -0.032 | -3.324
-17 | -0.624 | 0.1608 | -0.033 | -3.88
-16.5 | -0.656 | 0.15042 | -0.034 | -4.361
-16 | -0.683 | 0.1405 | -0.035 | -4.862
-15.5 | -0.705 | 0.13048 | -0.036 | -5.4
-15 | -0.721 | 0.12073 | -0.038 | -5.971
-14.5 | -0.731 | 0.11338 | -0.039 | -6.447
-14 | -0.731 | 0.10419 | -0.032 | -7.013
-13.5 | -0.729 | 0.09866 | -0.033 | -7.386
-13 | -0.721 | 0.09177 | -0.033 | -7.852
-12.5 | -0.708 | 0.08623 | -0.036 | -8.208
-12 | -0.689 | 0.08085 | -0.037 | -8.524
-11.5 | -0.669 | 0.0738 | -0.044 | -9.071
-11 | -0.668 | 0.05411 | -0.061 | -12.337
-10.5 | -0.687 | 0.02682 | -0.075 | -25.627
-10 | -0.657 | 0.02165 | -0.078 | -30.331
-9.5 | -0.614 | 0.01972 | -0.08 | -31.134
-9 | -0.567 | 0.01814 | -0.081 | -31.288
-8.5 | -0.518 | 0.01678 | -0.083 | -30.878
-8 | -0.467 | 0.01565 | -0.084 | -29.804
-7.5 | -0.42 | 0.0137 | -0.087 | -30.683
-7 | -0.364 | 0.01201 | -0.089 | -30.294
-6.5 | -0.308 | 0.01181 | -0.091 | -26.06
-6 | -0.246 | 0.01134 | -0.092 | -21.7
-5.5 | -0.184 | 0.01092 | -0.093 | -16.819
-5 | -0.121 | 0.00851 | -0.094 | -14.178
-4.5 | -0.057 | 0.00836 | -0.095 | -6.84
-4 | 0.007 | 0.00826 | -0.096 | 0.811
-3.5 | 0.071 | 0.00823 | -0.097 | 8.598
-3 | 0.135 | 0.00822 | -0.098 | 16.423
-2.5 | 0.2 | 0.00828 | -0.098 | 24.092
-2 | 0.264 | 0.00834 | -0.099 | 31.633
-1.5 | 0.328 | 0.0084 | -0.1 | 39.044
-1 | 0.392 | 0.00852 | -0.101 | 46.053
-0.5 | 0.456 | 0.00861 | -0.102 | 52.978
0 | 0.521 | 0.00875 | -0.103 | 59.504
0.5 | 0.585 | 0.0089 | -0.104 | 65.651
1 | 0.649 | 0.00911 | -0.105 | 71.193
1.5 | 0.71 | 0.00931 | -0.106 | 76.223
2 | 0.773 | 0.00956 | -0.107 | 80.904
2.5 | 0.837 | 0.00985 | -0.107 | 84.963
3 | 0.894 | 0.01002 | -0.108 | 89.134
3.5 | 0.954 | 0.0103 | -0.108 | 92.587
4 | 1.015 | 0.01055 | -0.109 | 96.135
4.5 | 1.075 | 0.01088 | -0.11 | 98.807
5 | 1.134 | 0.01123 | -0.11 | 100.997
5.5 | 1.192 | 0.01162 | -0.111 | 102.596
6 | 1.249 | 0.01206 | -0.112 | 103.588
6.5 | 1.303 | 0.01256 | -0.112 | 103.788
7 | 1.356 | 0.01316 | -0.113 | 103.002
7.5 | 1.405 | 0.0139 | -0.114 | 101.066
8 | 1.452 | 0.01476 | -0.114 | 98.385
8.5 | 1.483 | 0.02308 | -0.114 | 64.245
9 | 1.521 | 0.02468 | -0.114 | 61.63
9.5 | 1.554 | 0.02709 | -0.115 | 57.383
10 | 1.581 | 0.02854 | -0.115 | 55.416
10.5 | 1.602 | 0.03032 | -0.116 | 52.837
11 | 1.616 | 0.03216 | -0.116 | 50.234
11.5 | 1.62 | 0.03408 | -0.116 | 47.541
12 | 1.616 | 0.03641 | -0.116 | 44.376
12.5 | 1.603 | 0.03933 | -0.116 | 40.762
13 | 1.583 | 0.04239 | -0.116 | 37.33
13.5 | 1.553 | 0.04606 | -0.116 | 33.709
14 | 1.502 | 0.0521 | -0.115 | 28.828
14.5 | 1.293 | 0.10536 | -0.082 | 12.268
15 | 1.236 | 0.11709 | -0.077 | 10.553
15.5 | 1.167 | 0.13084 | -0.066 | 8.921
16 | 1.1 | 0.1418 | -0.053 | 7.757
16.5 | 1.033 | 0.15437 | -0.052 | 6.692

## 30. Re 500k Mach 0.25 (2)
BIGFOIL.COM POLAR EXPORT
NACA63A517
NACA63A517 |  |  |  | Cl Max: | 1.2907 | at alpha= | 14 | deg
XFOIL ncrit=9 |  |  |  | L/D Max: | 97.3322 | at alpha= | 7 | deg
Re: | 500000 |  |  | Cd Min: | 0.18545 | at alpha= | -18 | deg
Mach: | 0.25 |  |  | Cl=0 at alpha= | -3.7664 | deg
|  |  |  | @ Cl=0.1, Cd= | 0.0086214
|  |  |  | @ Cl=0.4, Cd= | 0.0089774
|  |  |  | @ Cl=0.6, Cd= | 0.0093974
alpha (deg) | Cl | Cd | Cm | Cl/Cd
-18 | -0.4014 | 0.18545 | -0.0425 | -2.1645
-17.5 | -0.3839 | 0.18128 | -0.0436 | -2.1177
-17 | -0.3957 | 0.16951 | -0.0497 | -2.3344
-16.5 | -0.3747 | 0.16704 | -0.0478 | -2.2432
-16 | -0.3706 | 0.16235 | -0.0474 | -2.2827
-15.5 | -0.402 | 0.15051 | -0.05 | -2.6709
-15 | -0.3849 | 0.14758 | -0.0492 | -2.6081
-14.5 | -0.4443 | 0.11754 | -0.0629 | -3.78
-14 | -0.6567 | 0.06579 | -0.0955 | -9.9818
-13.5 | -0.6857 | 0.05274 | -0.1072 | -13.0015
-13 | -0.6869 | 0.04405 | -0.116 | -15.5936
-12.5 | -0.678 | 0.03709 | -0.1226 | -18.2799
-12 | -0.6576 | 0.03167 | -0.1273 | -20.7641
-11.5 | -0.6167 | 0.0276 | -0.1309 | -22.3442
-11 | -0.5719 | 0.02471 | -0.1335 | -23.1445
-10.5 | -0.5141 | 0.02214 | -0.1373 | -23.2204
-10 | -0.461 | 0.02026 | -0.1393 | -22.7542
-9.5 | -0.4119 | 0.01811 | -0.1409 | -22.7443
-9 | -0.3622 | 0.01666 | -0.1413 | -21.7407
-8.5 | -0.3288 | 0.01531 | -0.1381 | -21.4762
-8 | -0.3024 | 0.01442 | -0.1326 | -20.9709
-7.5 | -0.2725 | 0.01354 | -0.1276 | -20.1256
-7 | -0.2398 | 0.01279 | -0.123 | -18.749
-6.5 | -0.2054 | 0.01206 | -0.1185 | -17.0315
-6 | -0.169 | 0.01138 | -0.1144 | -14.8506
-5.5 | -0.1336 | 0.01063 | -0.1101 | -12.5682
-5 | -0.1003 | 0.00976 | -0.1056 | -10.2766
-4.5 | -0.0691 | 0.00891 | -0.1005 | -7.7553
-4 | -0.0235 | 0.00868 | -0.0978 | -2.7074
-3.5 | 0.0268 | 0.00863 | -0.096 | 3.1054
-3 | 0.0732 | 0.00861 | -0.0934 | 8.5017
-2.5 | 0.1204 | 0.00863 | -0.091 | 13.9513
-2 | 0.1693 | 0.00869 | -0.089 | 19.4822
-1.5 | 0.2196 | 0.00874 | -0.0872 | 25.1259
-1 | 0.2673 | 0.00879 | -0.0849 | 30.4096
-0.5 | 0.3136 | 0.00885 | -0.0824 | 35.435
0 | 0.363 | 0.00892 | -0.0805 | 40.6951
0.5 | 0.4146 | 0.009 | -0.0792 | 46.0667
1 | 0.4595 | 0.00905 | -0.0764 | 50.7735
1.5 | 0.5058 | 0.00915 | -0.074 | 55.2787
2 | 0.5559 | 0.0093 | -0.0724 | 59.7742
2.5 | 0.6012 | 0.0094 | -0.0697 | 63.9574
3 | 0.6453 | 0.00952 | -0.0668 | 67.7836
3.5 | 0.6961 | 0.00971 | -0.0655 | 71.689
4 | 0.7466 | 0.00991 | -0.064 | 75.338
4.5 | 0.7938 | 0.01012 | -0.062 | 78.4387
5 | 0.8455 | 0.01036 | -0.061 | 81.612
5.5 | 0.8997 | 0.01063 | -0.0606 | 84.6378
6 | 0.9643 | 0.0109 | -0.0626 | 88.4679
6.5 | 1.0438 | 0.01117 | -0.068 | 93.4467
7 | 1.1456 | 0.01177 | -0.0781 | 97.3322
7.5 | 1.1773 | 0.01252 | -0.0737 | 94.0335
8 | 1.2074 | 0.01348 | -0.0692 | 89.5697
8.5 | 1.2265 | 0.01499 | -0.0634 | 81.8212
9 | 1.2331 | 0.01732 | -0.0565 | 71.1952
9.5 | 1.2335 | 0.02035 | -0.0498 | 60.6143
10 | 1.2361 | 0.02363 | -0.0442 | 52.3106
10.5 | 1.2416 | 0.02707 | -0.0396 | 45.8663
11 | 1.2481 | 0.03073 | -0.0358 | 40.615
11.5 | 1.257 | 0.03448 | -0.0326 | 36.4559
12 | 1.2661 | 0.03845 | -0.03 | 32.9285
12.5 | 1.2744 | 0.04268 | -0.0277 | 29.8594
13 | 1.2813 | 0.04725 | -0.0258 | 27.1175
13.5 | 1.2868 | 0.05215 | -0.0242 | 24.675
14 | 1.2907 | 0.05742 | -0.023 | 22.4782
14.5 | 1.2895 | 0.06344 | -0.0221 | 20.3263
15 | 1.2854 | 0.07003 | -0.0217 | 18.355
15.5 | 1.2869 | 0.07619 | -0.0217 | 16.8907
16 | 1.2825 | 0.08327 | -0.0222 | 15.4017
16.5 | 1.2776 | 0.09059 | -0.023 | 14.1031
17 | 1.2737 | 0.09797 | -0.0242 | 13.0009
17.5 | 1.2659 | 0.10607 | -0.0261 | 11.9346
18 | 1.2606 | 0.11386 | -0.028 | 11.0715
18.5 | 1.2575 | 0.12158 | -0.0303 | 10.343
19 | 1.2509 | 0.13011 | -0.0336 | 9.6142

## 31. Re 500k Mach 0.50 (1)
BIGFOIL.COM POLAR EXPORT
NACA63A517
NACA63A517 |  |  |  | Cl Max: | 1.527 | at alpha= | 8.5 | deg
JavaFoil+Calcfoil stall+Eppler ext transition |  |  |  | L/D Max: | 95.596 | at alpha= | 5 | deg
Re: | 500000 |  |  | Cd Min: | 0.0088 | at alpha= | -3 | deg
Mach: | 0.5 |  |  | Cl=0 at alpha= | -4.0493 | deg
|  |  |  | @ Cl=0.1, Cd= | 0.0088142
|  |  |  | @ Cl=0.4, Cd= | 0.0091258
|  |  |  | @ Cl=0.6, Cd= | 0.0097082
alpha (deg) | Cl | Cd | Cm | Cl/Cd
-20 | -0.906 | 0.23215 | -0.042 | -3.904
-19.5 | -0.878 | 0.22386 | -0.041 | -3.922
-19 | -0.85 | 0.22062 | -0.042 | -3.853
-18.5 | -0.822 | 0.21562 | -0.042 | -3.814
-18 | -0.795 | 0.21264 | -0.043 | -3.737
-17.5 | -0.765 | 0.20186 | -0.042 | -3.791
-17 | -0.737 | 0.19061 | -0.042 | -3.865
-16.5 | -0.709 | 0.18816 | -0.042 | -3.766
-16 | -0.681 | 0.17931 | -0.043 | -3.797
-15.5 | -0.653 | 0.17495 | -0.043 | -3.731
-15 | -0.623 | 0.16623 | -0.041 | -3.75
-14.5 | -0.595 | 0.1585 | -0.041 | -3.754
-14 | -0.567 | 0.15599 | -0.042 | -3.634
-13.5 | -0.539 | 0.14803 | -0.042 | -3.639
-13 | -0.51 | 0.14092 | -0.04 | -3.615
-12.5 | -0.481 | 0.13796 | -0.04 | -3.487
-12 | -0.453 | 0.13468 | -0.04 | -3.362
-11.5 | -0.425 | 0.13145 | -0.041 | -3.229
-11 | -0.396 | 0.11135 | -0.037 | -3.552
-10.5 | -0.367 | 0.10951 | -0.037 | -3.353
-10 | -0.339 | 0.10072 | -0.039 | -3.366
-9.5 | -0.468 | 0.07194 | -0.038 | -6.506
-9 | -0.473 | 0.06229 | -0.04 | -7.599
-8.5 | -0.452 | 0.05694 | -0.049 | -7.937
-8 | -0.482 | 0.02108 | -0.091 | -22.866
-7.5 | -0.436 | 0.01895 | -0.093 | -22.987
-7 | -0.381 | 0.01732 | -0.095 | -22.021
-6.5 | -0.323 | 0.01588 | -0.097 | -20.342
-6 | -0.261 | 0.01454 | -0.098 | -17.969
-5.5 | -0.201 | 0.01203 | -0.102 | -16.696
-5 | -0.134 | 0.01173 | -0.105 | -11.442
-4.5 | -0.064 | 0.00901 | -0.106 | -7.069
-4 | 0.007 | 0.00887 | -0.107 | 0.842
-3.5 | 0.079 | 0.00882 | -0.108 | 8.96
-3 | 0.151 | 0.0088 | -0.109 | 17.127
-2.5 | 0.223 | 0.00883 | -0.11 | 25.265
-2 | 0.295 | 0.0089 | -0.111 | 33.134
-1.5 | 0.367 | 0.00907 | -0.112 | 40.427
-1 | 0.438 | 0.00919 | -0.113 | 47.7
-0.5 | 0.51 | 0.00941 | -0.114 | 54.206
0 | 0.582 | 0.00964 | -0.115 | 60.357
0.5 | 0.648 | 0.00989 | -0.115 | 65.525
1 | 0.718 | 0.01011 | -0.116 | 70.997
1.5 | 0.783 | 0.01037 | -0.117 | 75.553
2 | 0.852 | 0.01064 | -0.118 | 80.097
2.5 | 0.921 | 0.011 | -0.119 | 83.764
3 | 0.99 | 0.01134 | -0.119 | 87.286
3.5 | 1.058 | 0.01172 | -0.12 | 90.234
4 | 1.125 | 0.01216 | -0.121 | 92.517
4.5 | 1.191 | 0.01257 | -0.122 | 94.767
5 | 1.256 | 0.01313 | -0.123 | 95.596
5.5 | 1.318 | 0.01382 | -0.123 | 95.399
6 | 1.377 | 0.01458 | -0.124 | 94.436
6.5 | 1.43 | 0.01562 | -0.125 | 91.504
7 | 1.475 | 0.0168 | -0.125 | 87.757
7.5 | 1.5 | 0.02695 | -0.125 | 55.655
8 | 1.522 | 0.03092 | -0.125 | 49.238
8.5 | 1.527 | 0.03368 | -0.125 | 45.338
9 | 1.499 | 0.03689 | -0.125 | 40.629
9.5 | 1.18 | 0.0689 | -0.047 | 17.128
10 | 0.79 | 0.10188 | -0.046 | 7.755
10.5 | 0.817 | 0.1098 | -0.045 | 7.444
11 | 0.845 | 0.11408 | -0.052 | 7.411
11.5 | 0.873 | 0.12452 | -0.056 | 7.013
12 | 0.901 | 0.1322 | -0.059 | 6.817
12.5 | 0.929 | 0.14172 | -0.062 | 6.554
13 | 0.957 | 0.15411 | -0.065 | 6.211
13.5 | 0.984 | 0.15602 | -0.066 | 6.31

## 32. Re 500k Mach 0.50 (2)
BIGFOIL.COM POLAR EXPORT
NACA63A517
NACA63A517 |  |  |  | Cl Max: | 1.2352 | at alpha= | 8 | deg
XFOIL ncrit=9 |  |  |  | L/D Max: | 76.4874 | at alpha= | 6.5 | deg
Re: | 500000 |  |  | Cd Min: | 0.23147 | at alpha= | -20 | deg
Mach: | 0.5 |  |  | Cl=0 at alpha= | -3.5975 | deg
|  |  |  | @ Cl=0.1, Cd= | 0.0093789
|  |  |  | @ Cl=0.4, Cd= | 0.0098283
|  |  |  | @ Cl=0.6, Cd= | 0.010492
alpha (deg) | Cl | Cd | Cm | Cl/Cd
-20 | -0.4586 | 0.23147 | -0.0346 | -1.9813
-19.5 | -0.4376 | 0.22417 | -0.0373 | -1.9521
-19 | -0.4171 | 0.21818 | -0.0398 | -1.9117
-18.5 | -0.4006 | 0.21127 | -0.0428 | -1.8962
-18 | -0.3956 | 0.20193 | -0.0474 | -1.9591
-17.5 | -0.3754 | 0.19752 | -0.0471 | -1.9006
-17 | -0.3743 | 0.19042 | -0.0489 | -1.9657
-16.5 | -0.3737 | 0.18473 | -0.0474 | -2.023
-16 | -0.3598 | 0.18012 | -0.0474 | -1.9976
-15.5 | -0.3457 | 0.16708 | -0.0599 | -2.0691
-15 | -0.3075 | 0.15989 | -0.0636 | -1.9232
-14.5 | -0.2913 | 0.14917 | -0.0739 | -1.9528
-14 | -0.2622 | 0.14014 | -0.0803 | -1.871
-13.5 | -0.2537 | 0.12759 | -0.0873 | -1.9884
-13 | -0.2372 | 0.11766 | -0.0945 | -2.016
-12.5 | -0.2292 | 0.10582 | -0.1033 | -2.1659
-12 | -0.2481 | 0.09067 | -0.113 | -2.7363
-11.5 | -0.2957 | 0.07135 | -0.127 | -4.1444
-11 | -0.335 | 0.05437 | -0.1438 | -6.1615
-10.5 | -0.3545 | 0.04328 | -0.1545 | -8.1909
-10 | -0.3603 | 0.03493 | -0.1622 | -10.3149
-9.5 | -0.3456 | 0.02901 | -0.1667 | -11.9131
-9 | -0.3153 | 0.02459 | -0.1688 | -12.8223
-8.5 | -0.2793 | 0.02148 | -0.1681 | -13.0028
-8 | -0.2441 | 0.01887 | -0.1663 | -12.9359
-7.5 | -0.2118 | 0.01688 | -0.1633 | -12.5474
-7 | -0.1918 | 0.01523 | -0.1565 | -12.5936
-6.5 | -0.1817 | 0.01424 | -0.1462 | -12.7598
-6 | -0.16 | 0.01328 | -0.1377 | -12.0482
-5.5 | -0.1277 | 0.01247 | -0.131 | -10.2406
-5 | -0.0923 | 0.01171 | -0.1248 | -7.8822
-4.5 | -0.0593 | 0.01084 | -0.1183 | -5.4705
-4 | -0.0322 | 0.00982 | -0.1109 | -3.279
-3.5 | 0.0078 | 0.00944 | -0.1051 | 0.82627
-3 | 0.0549 | 0.00937 | -0.1006 | 5.8591
-2.5 | 0.1058 | 0.00938 | -0.0969 | 11.2793
-2 | 0.1586 | 0.00943 | -0.0936 | 16.8187
-1.5 | 0.2129 | 0.00949 | -0.0908 | 22.4341
-1 | 0.2587 | 0.00957 | -0.0862 | 27.0324
-0.5 | 0.3092 | 0.00965 | -0.0827 | 32.0415
0 | 0.3617 | 0.00974 | -0.0797 | 37.1355
1 | 0.4571 | 0.00996 | -0.0718 | 45.8936
1.5 | 0.5112 | 0.01013 | -0.0692 | 50.464
2 | 0.5681 | 0.01033 | -0.0673 | 54.9952
2.5 | 0.6192 | 0.01059 | -0.0642 | 58.4703
3 | 0.6757 | 0.01088 | -0.0622 | 62.1048
3.5 | 0.7376 | 0.01119 | -0.0612 | 65.916
4 | 0.7907 | 0.01156 | -0.0586 | 68.3997
4.5 | 0.8492 | 0.01196 | -0.0571 | 71.0033
5 | 0.9083 | 0.0124 | -0.0557 | 73.25
5.5 | 0.9668 | 0.01293 | -0.0544 | 74.7718
6 | 1.0306 | 0.01353 | -0.0542 | 76.1715
6.5 | 1.0953 | 0.01432 | -0.0545 | 76.4874
7 | 1.1603 | 0.0153 | -0.0553 | 75.8366
7.5 | 1.2216 | 0.01746 | -0.0562 | 69.9656
8 | 1.2352 | 0.02011 | -0.0495 | 61.4222
8.5 | 1.2338 | 0.02396 | -0.0425 | 51.4942
9 | 1.2238 | 0.02888 | -0.0363 | 42.3753
9.5 | 1.2126 | 0.03442 | -0.0312 | 35.2295
10 | 1.2053 | 0.04013 | -0.0272 | 30.0349
10.5 | 1.2022 | 0.04589 | -0.0242 | 26.1974
11 | 1.2016 | 0.05179 | -0.0217 | 23.2014
12 | 1.2007 | 0.06441 | -0.0185 | 18.6415
12.5 | 1.1988 | 0.0713 | -0.0176 | 16.8135
13 | 1.1942 | 0.07871 | -0.0173 | 15.1722

## 33. Re 750k Mach 0.00 (1)
BIGFOIL.COM POLAR EXPORT
NACA63A517
NACA63A517 |  |  |  | Cl Max: | 1.676 | at alpha= | 13 | deg
JavaFoil+Calcfoil stall+Eppler ext transition |  |  |  | L/D Max: | 117.164 | at alpha= | 6.5 | deg
Re: | 750000 |  |  | Cd Min: | 0.00723 | at alpha= | -3 | deg
Mach: | 0 |  |  | Cl=0 at alpha= | -4.0492 | deg
|  |  |  | @ Cl=0.1, Cd= | 0.007235
|  |  |  | @ Cl=0.4, Cd= | 0.007509
|  |  |  | @ Cl=0.6, Cd= | 0.0078932
alpha (deg) | Cl | Cd | Cm | Cl/Cd
-20 | -0.786 | 0.18187 | -0.033 | -4.321
-19.5 | -0.799 | 0.17183 | -0.033 | -4.65
-19 | -0.811 | 0.16412 | -0.034 | -4.942
-18.5 | -0.821 | 0.15411 | -0.035 | -5.33
-18 | -0.829 | 0.14709 | -0.036 | -5.638
-17.5 | -0.836 | 0.13928 | -0.037 | -6.001
-17 | -0.84 | 0.13095 | -0.038 | -6.412
-16.5 | -0.841 | 0.12346 | -0.039 | -6.81
-16 | -0.832 | 0.11877 | -0.034 | -7.006
-15.5 | -0.828 | 0.11169 | -0.036 | -7.414
-15 | -0.819 | 0.10605 | -0.036 | -7.726
-14.5 | -0.81 | 0.09896 | -0.039 | -8.187
-14 | -0.796 | 0.0929 | -0.04 | -8.568
-13.5 | -0.786 | 0.08292 | -0.046 | -9.476
-13 | -0.788 | 0.0631 | -0.056 | -12.495
-12.5 | -0.826 | 0.03085 | -0.069 | -26.765
-12 | -0.806 | 0.02552 | -0.071 | -31.579
-11.5 | -0.776 | 0.02264 | -0.073 | -34.282
-11 | -0.742 | 0.02037 | -0.075 | -36.413
-10.5 | -0.701 | 0.01868 | -0.076 | -37.53
-10 | -0.657 | 0.01715 | -0.077 | -38.313
-9.5 | -0.611 | 0.01607 | -0.079 | -38.027
-9 | -0.572 | 0.01378 | -0.081 | -41.499
-8.5 | -0.522 | 0.01299 | -0.083 | -40.149
-8 | -0.468 | 0.0113 | -0.084 | -41.462
-7.5 | -0.417 | 0.01145 | -0.086 | -36.402
-7 | -0.358 | 0.01098 | -0.087 | -32.627
-6.5 | -0.299 | 0.01049 | -0.088 | -28.488
-6 | -0.239 | 0.0101 | -0.089 | -23.639
-5.5 | -0.178 | 0.00976 | -0.09 | -18.256
-5 | -0.117 | 0.00749 | -0.091 | -15.61
-4.5 | -0.055 | 0.00736 | -0.092 | -7.528
-4 | 0.006 | 0.00725 | -0.093 | 0.895
-3.5 | 0.069 | 0.00724 | -0.094 | 9.463
-3 | 0.131 | 0.00723 | -0.094 | 18.074
-2.5 | 0.193 | 0.00729 | -0.095 | 26.492
-2 | 0.255 | 0.00733 | -0.096 | 34.82
-1.5 | 0.318 | 0.0074 | -0.097 | 42.921
-1 | 0.38 | 0.00748 | -0.098 | 50.776
-0.5 | 0.442 | 0.00757 | -0.099 | 58.346
0 | 0.504 | 0.00768 | -0.1 | 65.644
0.5 | 0.566 | 0.0078 | -0.101 | 72.563
1 | 0.628 | 0.00797 | -0.102 | 78.786
1.5 | 0.688 | 0.00813 | -0.102 | 84.577
2 | 0.749 | 0.00827 | -0.103 | 90.613
2.5 | 0.81 | 0.0085 | -0.104 | 95.369
3 | 0.872 | 0.00868 | -0.105 | 100.406
3.5 | 0.933 | 0.00897 | -0.106 | 103.978
4 | 0.993 | 0.00918 | -0.107 | 108.171
4.5 | 1.054 | 0.00947 | -0.107 | 111.288
5 | 1.106 | 0.00971 | -0.108 | 113.91
5.5 | 1.161 | 0.01004 | -0.108 | 115.652
6 | 1.217 | 0.01044 | -0.109 | 116.507
6.5 | 1.27 | 0.01084 | -0.109 | 117.164
7 | 1.322 | 0.01139 | -0.11 | 115.993
7.5 | 1.372 | 0.01198 | -0.111 | 114.493
8 | 1.42 | 0.01263 | -0.111 | 112.428
8.5 | 1.458 | 0.01818 | -0.111 | 80.193
9 | 1.496 | 0.02091 | -0.111 | 71.533
9.5 | 1.533 | 0.02307 | -0.112 | 66.446
10 | 1.567 | 0.02422 | -0.112 | 64.696
10.5 | 1.596 | 0.02545 | -0.113 | 62.734
11 | 1.622 | 0.02664 | -0.113 | 60.894
11.5 | 1.643 | 0.02782 | -0.114 | 59.085
12 | 1.66 | 0.02938 | -0.114 | 56.48
12.5 | 1.671 | 0.03106 | -0.114 | 53.787
13 | 1.676 | 0.033 | -0.115 | 50.795
13.5 | 1.675 | 0.03536 | -0.115 | 47.365
14 | 1.666 | 0.03773 | -0.115 | 44.172
14.5 | 1.651 | 0.04053 | -0.115 | 40.737
15 | 1.631 | 0.04342 | -0.115 | 37.573
15.5 | 1.605 | 0.04741 | -0.114 | 33.851
16 | 1.576 | 0.05087 | -0.114 | 30.991
16.5 | 1.541 | 0.05572 | -0.114 | 27.657
17 | 1.502 | 0.06114 | -0.113 | 24.561
17.5 | 1.459 | 0.06789 | -0.112 | 21.485
18 | 1.408 | 0.07733 | -0.11 | 18.211

## 34. Re 750k Mach 0.00 (2)
BIGFOIL.COM POLAR EXPORT
NACA63A517
NACA63A517 |  |  |  | Cl Max: | 1.4 | at alpha= | 17 | deg
XFOIL ncrit=9 |  |  |  | L/D Max: | 109.549 | at alpha= | 7.5 | deg
Re: | 750000 |  |  | Cd Min: | 0.11701 | at alpha= | 20 | deg
Mach: | 0 |  |  | Cl=0 at alpha= | -3.7651 | deg
|  |  |  | @ Cl=0.1, Cd= | 0.007265
|  |  |  | @ Cl=0.4, Cd= | 0.007485
|  |  |  | @ Cl=0.6, Cd= | 0.0079172
alpha (deg) | Cl | Cd | Cm | Cl/Cd
-18.5 | -0.7997 | 0.09441 | -0.0768 | -8.4705
-18 | -0.8343 | 0.08146 | -0.0839 | -10.2418
-17.5 | -0.86 | 0.07104 | -0.0893 | -12.1059
-17 | -0.8717 | 0.06335 | -0.093 | -13.7601
-16.5 | -0.8889 | 0.05612 | -0.0953 | -15.8393
-16 | -0.9119 | 0.05084 | -0.0938 | -17.9367
-15.5 | -0.9063 | 0.04515 | -0.0976 | -20.0731
-15 | -0.8929 | 0.0391 | -0.1026 | -22.8363
-14.5 | -0.8626 | 0.03503 | -0.1073 | -24.6246
-14 | -0.8286 | 0.03146 | -0.1116 | -26.3382
-13.5 | -0.7917 | 0.02828 | -0.1153 | -27.995
-13 | -0.75 | 0.02553 | -0.1189 | -29.3772
-12.5 | -0.7048 | 0.02333 | -0.1221 | -30.21
-12 | -0.6688 | 0.0207 | -0.1242 | -32.3092
-11.5 | -0.6239 | 0.019 | -0.1263 | -32.8368
-11 | -0.5764 | 0.01756 | -0.1279 | -32.8246
-10.5 | -0.5288 | 0.01635 | -0.1288 | -32.3425
-10 | -0.4821 | 0.01494 | -0.1294 | -32.2691
-9.5 | -0.4434 | 0.01406 | -0.1274 | -31.5363
-9 | -0.4061 | 0.01336 | -0.1246 | -30.3967
-8.5 | -0.3681 | 0.01247 | -0.1221 | -29.5188
-8 | -0.3239 | 0.01179 | -0.1205 | -27.4724
-7.5 | -0.2865 | 0.01121 | -0.1172 | -25.5575
-7 | -0.2489 | 0.01069 | -0.1139 | -23.2834
-6.5 | -0.2097 | 0.01019 | -0.1108 | -20.579
-6 | -0.1703 | 0.00969 | -0.1077 | -17.5748
-5.5 | -0.1321 | 0.00914 | -0.1045 | -14.453
-5 | -0.0957 | 0.00851 | -0.1009 | -11.2456
-4.5 | -0.0623 | 0.00779 | -0.0967 | -7.9974
-4 | -0.0218 | 0.00743 | -0.0937 | -2.9341
-3.5 | 0.0246 | 0.00733 | -0.0917 | 3.3561
-3 | 0.0713 | 0.00729 | -0.0898 | 9.7805
-2.5 | 0.1173 | 0.00725 | -0.0877 | 16.1793
-2 | 0.1644 | 0.00726 | -0.0858 | 22.6446
-1.5 | 0.2123 | 0.0073 | -0.0841 | 29.0822
-1 | 0.2581 | 0.00734 | -0.0819 | 35.1635
-0.5 | 0.3043 | 0.00737 | -0.0798 | 41.289
0 | 0.3509 | 0.00742 | -0.0778 | 47.2911
1 | 0.4415 | 0.00754 | -0.0734 | 58.5544
1.5 | 0.4868 | 0.00764 | -0.0712 | 63.7173
2 | 0.534 | 0.00776 | -0.0695 | 68.8144
2.5 | 0.581 | 0.00786 | -0.0677 | 73.9186
3 | 0.6308 | 0.00801 | -0.0666 | 78.7516
3.5 | 0.6804 | 0.00821 | -0.0656 | 82.8745
4.5 | 0.7822 | 0.00861 | -0.0642 | 90.8479
5 | 0.8359 | 0.00885 | -0.0642 | 94.452
5.5 | 0.8918 | 0.00911 | -0.0649 | 97.8924
6 | 0.95 | 0.0094 | -0.0661 | 101.0638
6.5 | 1.0142 | 0.00973 | -0.0688 | 104.2343
7.5 | 1.1656 | 0.01064 | -0.0797 | 109.5489
8 | 1.1939 | 0.0116 | -0.0754 | 102.9224
8.5 | 1.2115 | 0.01312 | -0.0697 | 92.3399
9 | 1.2215 | 0.01518 | -0.0633 | 80.4677
9.5 | 1.2379 | 0.01711 | -0.0584 | 72.3495
10 | 1.2518 | 0.01933 | -0.0536 | 64.7594
10.5 | 1.2683 | 0.02155 | -0.0495 | 58.8538
11 | 1.2846 | 0.02392 | -0.0459 | 53.704
11.5 | 1.2985 | 0.02663 | -0.0423 | 48.7608
12 | 1.3155 | 0.02927 | -0.0395 | 44.9436
12.5 | 1.3313 | 0.03217 | -0.037 | 41.3833
13 | 1.3462 | 0.03529 | -0.0346 | 38.1468
13.5 | 1.3597 | 0.03869 | -0.0326 | 35.1434
14 | 1.3705 | 0.04245 | -0.0307 | 32.285
14.5 | 1.3785 | 0.04664 | -0.0291 | 29.5562
15 | 1.3846 | 0.05119 | -0.0277 | 27.0483
15.5 | 1.3946 | 0.05551 | -0.0268 | 25.1234
16 | 1.3919 | 0.06135 | -0.026 | 22.6879
16.5 | 1.3992 | 0.06627 | -0.0256 | 21.1136
17 | 1.4 | 0.07211 | -0.0256 | 19.4148
17.5 | 1.3899 | 0.07947 | -0.026 | 17.4896
18 | 1.3919 | 0.08553 | -0.0267 | 16.2738
18.5 | 1.3879 | 0.0925 | -0.0279 | 15.0043
19 | 1.3839 | 0.09962 | -0.0294 | 13.8918
19.5 | 1.3735 | 0.10786 | -0.0315 | 12.7341
20 | 1.3577 | 0.11701 | -0.0343 | 11.6033

## 35. Re 750k Mach 0.10 (1)
BIGFOIL.COM POLAR EXPORT
NACA63A517
NACA63A517 |  |  |  | Cl Max: | 1.668 | at alpha= | 13 | deg
JavaFoil+Calcfoil stall+Eppler ext transition |  |  |  | L/D Max: | 116.773 | at alpha= | 6.5 | deg
Re: | 750000 |  |  | Cd Min: | 0.00724 | at alpha= | -3 | deg
Mach: | 0.1 |  |  | Cl=0 at alpha= | -4.0556 | deg
|  |  |  | @ Cl=0.1, Cd= | 0.00725
|  |  |  | @ Cl=0.4, Cd= | 0.0075261
|  |  |  | @ Cl=0.6, Cd= | 0.007925
alpha (deg) | Cl | Cd | Cm | Cl/Cd
-20 | -0.744 | 0.18636 | -0.032 | -3.99
-19.5 | -0.76 | 0.17716 | -0.033 | -4.292
-19 | -0.776 | 0.16624 | -0.034 | -4.665
-18.5 | -0.789 | 0.1582 | -0.035 | -4.989
-18 | -0.801 | 0.15027 | -0.035 | -5.327
-17.5 | -0.81 | 0.14172 | -0.036 | -5.718
-17 | -0.817 | 0.1341 | -0.038 | -6.096
-16.5 | -0.821 | 0.12587 | -0.038 | -6.525
-16 | -0.823 | 0.11937 | -0.039 | -6.893
-15.5 | -0.821 | 0.11147 | -0.041 | -7.369
-15 | -0.808 | 0.10741 | -0.034 | -7.523
-14.5 | -0.802 | 0.09924 | -0.039 | -8.082
-14 | -0.788 | 0.09502 | -0.038 | -8.293
-13.5 | -0.777 | 0.08671 | -0.044 | -8.956
-13 | -0.762 | 0.07769 | -0.048 | -9.813
-12.5 | -0.816 | 0.03413 | -0.068 | -23.899
-12 | -0.802 | 0.02655 | -0.071 | -30.218
-11.5 | -0.775 | 0.02321 | -0.073 | -33.396
-11 | -0.742 | 0.02078 | -0.075 | -35.694
-10.5 | -0.702 | 0.01901 | -0.076 | -36.909
-10 | -0.658 | 0.01748 | -0.078 | -37.637
-9.5 | -0.612 | 0.0163 | -0.079 | -37.562
-9 | -0.564 | 0.01512 | -0.08 | -37.287
-8.5 | -0.523 | 0.01311 | -0.083 | -39.884
-8 | -0.47 | 0.01141 | -0.085 | -41.177
-7.5 | -0.419 | 0.01148 | -0.087 | -36.453
-7 | -0.36 | 0.01101 | -0.088 | -32.696
-6.5 | -0.3 | 0.01051 | -0.089 | -28.576
-6 | -0.24 | 0.01013 | -0.089 | -23.696
-5.5 | -0.179 | 0.00978 | -0.09 | -18.297
-5 | -0.118 | 0.00751 | -0.091 | -15.653
-4.5 | -0.056 | 0.0074 | -0.092 | -7.517
-4 | 0.007 | 0.0073 | -0.093 | 0.893
-3.5 | 0.069 | 0.00726 | -0.094 | 9.495
-3 | 0.131 | 0.00724 | -0.095 | 18.145
-2.5 | 0.194 | 0.00731 | -0.096 | 26.576
-2 | 0.257 | 0.00735 | -0.097 | 34.926
-1.5 | 0.319 | 0.00741 | -0.098 | 43.066
-1 | 0.382 | 0.0075 | -0.099 | 50.915
-0.5 | 0.444 | 0.00759 | -0.099 | 58.524
0 | 0.507 | 0.00769 | -0.1 | 65.837
0.5 | 0.569 | 0.00786 | -0.101 | 72.341
1 | 0.631 | 0.00799 | -0.102 | 79.029
1.5 | 0.691 | 0.00816 | -0.103 | 84.671
2 | 0.753 | 0.00829 | -0.104 | 90.775
2.5 | 0.814 | 0.00853 | -0.105 | 95.489
3 | 0.876 | 0.00871 | -0.105 | 100.519
3.5 | 0.937 | 0.00901 | -0.106 | 104.034
4 | 0.998 | 0.00923 | -0.107 | 108.192
4.5 | 1.059 | 0.00957 | -0.108 | 110.578
5 | 1.111 | 0.00977 | -0.108 | 113.674
5.5 | 1.166 | 0.01011 | -0.108 | 115.361
6 | 1.222 | 0.01052 | -0.109 | 116.203
6.5 | 1.275 | 0.01092 | -0.11 | 116.773
7 | 1.327 | 0.0115 | -0.11 | 115.461
7.5 | 1.377 | 0.01209 | -0.111 | 113.897
8 | 1.425 | 0.01276 | -0.112 | 111.703
8.5 | 1.463 | 0.01843 | -0.112 | 79.372
9 | 1.501 | 0.02118 | -0.112 | 70.835
9.5 | 1.537 | 0.02334 | -0.112 | 65.859
10 | 1.57 | 0.02455 | -0.113 | 63.96
10.5 | 1.599 | 0.02579 | -0.113 | 61.991
11 | 1.623 | 0.02703 | -0.114 | 60.05
11.5 | 1.642 | 0.02838 | -0.114 | 57.871
12 | 1.657 | 0.02989 | -0.114 | 55.436
12.5 | 1.666 | 0.03166 | -0.115 | 52.621
13 | 1.668 | 0.03373 | -0.115 | 49.433
13.5 | 1.663 | 0.0362 | -0.115 | 45.934
14 | 1.651 | 0.03866 | -0.115 | 42.71
14.5 | 1.632 | 0.04166 | -0.115 | 39.166
15 | 1.607 | 0.04496 | -0.115 | 35.741
15.5 | 1.576 | 0.04898 | -0.114 | 32.168
16 | 1.541 | 0.05286 | -0.114 | 29.16
16.5 | 1.5 | 0.0585 | -0.113 | 25.636
17 | 1.452 | 0.06586 | -0.112 | 22.039
17.5 | 1.392 | 0.07798 | -0.11 | 17.847
18 | 1.338 | 0.08799 | -0.108 | 15.209

## 36. Re 750k Mach 0.10 (2)
BIGFOIL.COM POLAR EXPORT
NACA63A517
NACA63A517 |  |  |  | Cl Max: | 1.3908 | at alpha= | 16.5 | deg
XFOIL ncrit=9 |  |  |  | L/D Max: | 106.096 | at alpha= | 7 | deg
Re: | 750000 |  |  | Cd Min: | 0.18603 | at alpha= | -18.5 | deg
Mach: | 0.1 |  |  | Cl=0 at alpha= | -3.7554 | deg
|  |  |  | @ Cl=0.1, Cd= | 0.0072885
|  |  |  | @ Cl=0.4, Cd= | 0.007523
|  |  |  | @ Cl=0.6, Cd= | 0.0079592
alpha (deg) | Cl | Cd | Cm | Cl/Cd
-20 | -0.2887 | 0.17243 | -0.0426 | -1.6743
-19.5 | -0.277 | 0.16951 | -0.0431 | -1.6341
-19 | -0.2776 | 0.16832 | -0.041 | -1.6492
-18.5 | -0.4205 | 0.18603 | -0.038 | -2.2604
-18 | -0.7734 | 0.09307 | -0.0783 | -8.3099
-17.5 | -0.8162 | 0.07906 | -0.0859 | -10.3238
-17 | -0.8346 | 0.0698 | -0.0907 | -11.957
-16.5 | -0.8576 | 0.06117 | -0.0942 | -14.0199
-16 | -0.8824 | 0.05475 | -0.0941 | -16.1169
-15.5 | -0.8888 | 0.04837 | -0.0972 | -18.375
-15 | -0.8791 | 0.04156 | -0.1031 | -21.1526
-14.5 | -0.8533 | 0.03696 | -0.108 | -23.0871
-14 | -0.8208 | 0.033 | -0.1127 | -24.8727
-13.5 | -0.7871 | 0.02952 | -0.1163 | -26.6633
-13 | -0.7464 | 0.0265 | -0.1201 | -28.166
-12.5 | -0.7026 | 0.02418 | -0.1233 | -29.0571
-12 | -0.6667 | 0.02136 | -0.1255 | -31.2125
-11.5 | -0.6217 | 0.0195 | -0.1278 | -31.8821
-11 | -0.5766 | 0.01795 | -0.1291 | -32.1226
-10.5 | -0.5296 | 0.01664 | -0.13 | -31.8269
-10 | -0.4819 | 0.01519 | -0.1309 | -31.7248
-9.5 | -0.4421 | 0.01422 | -0.1291 | -31.09
-9 | -0.4065 | 0.01348 | -0.126 | -30.1558
-8.5 | -0.3687 | 0.01259 | -0.1233 | -29.2851
-8 | -0.3249 | 0.01192 | -0.1215 | -27.2567
-7.5 | -0.2859 | 0.01131 | -0.1185 | -25.2785
-7 | -0.2492 | 0.01076 | -0.1149 | -23.1599
-6.5 | -0.2098 | 0.01028 | -0.1117 | -20.4086
-6 | -0.1705 | 0.00977 | -0.1086 | -17.4514
-5.5 | -0.1321 | 0.00922 | -0.1053 | -14.3275
-5 | -0.0959 | 0.00858 | -0.1015 | -11.1772
-4.5 | -0.0625 | 0.00785 | -0.0973 | -7.9618
-4 | -0.0227 | 0.00746 | -0.0941 | -3.0429
-3.5 | 0.0237 | 0.00736 | -0.092 | 3.2201
-3 | 0.071 | 0.00732 | -0.0901 | 9.6995
-2.5 | 0.117 | 0.00727 | -0.0879 | 16.0935
-2 | 0.1639 | 0.00728 | -0.0859 | 22.5137
-1.5 | 0.2119 | 0.00731 | -0.0841 | 28.9877
-1 | 0.2583 | 0.00737 | -0.082 | 35.0475
-0.5 | 0.3044 | 0.00739 | -0.0798 | 41.1908
0 | 0.351 | 0.00744 | -0.0778 | 47.1774
0.5 | 0.3978 | 0.00752 | -0.0758 | 52.8989
1 | 0.4414 | 0.00758 | -0.0732 | 58.2322
1.5 | 0.4871 | 0.00766 | -0.071 | 63.5901
2 | 0.5347 | 0.00778 | -0.0693 | 68.7275
2.5 | 0.5824 | 0.00791 | -0.0676 | 73.6283
3 | 0.6325 | 0.00805 | -0.0665 | 78.5714
3.5 | 0.6825 | 0.00825 | -0.0655 | 82.7273
4 | 0.7328 | 0.00847 | -0.0645 | 86.5171
4.5 | 0.7853 | 0.00868 | -0.0641 | 90.4724
5 | 0.8394 | 0.00892 | -0.0642 | 94.1031
5.5 | 0.8955 | 0.00919 | -0.0648 | 97.4429
6 | 0.9541 | 0.00949 | -0.066 | 100.5374
6.5 | 1.0179 | 0.00981 | -0.0685 | 103.7615
7 | 1.079 | 0.01017 | -0.0706 | 106.0964
8 | 1.1961 | 0.01178 | -0.0745 | 101.5365
8.5 | 1.2127 | 0.01338 | -0.0686 | 90.6353
9 | 1.2223 | 0.0155 | -0.0623 | 78.8581
9.5 | 1.2382 | 0.01751 | -0.0573 | 70.7139
10 | 1.2517 | 0.0198 | -0.0525 | 63.2172
10.5 | 1.2672 | 0.02215 | -0.0483 | 57.2099
11 | 1.2837 | 0.02458 | -0.0447 | 52.2254
11.5 | 1.2977 | 0.02735 | -0.0412 | 47.4479
12 | 1.3137 | 0.03018 | -0.0384 | 43.5288
12.5 | 1.3288 | 0.03321 | -0.0358 | 40.012
13 | 1.3431 | 0.03648 | -0.0336 | 36.8174
13.5 | 1.3559 | 0.04003 | -0.0315 | 33.8721
14 | 1.3665 | 0.04391 | -0.0297 | 31.1205
14.5 | 1.3745 | 0.04822 | -0.0281 | 28.5048
15 | 1.3796 | 0.05298 | -0.0268 | 26.04
15.5 | 1.3878 | 0.0576 | -0.026 | 24.0938
16 | 1.3861 | 0.06345 | -0.0253 | 21.8455
16.5 | 1.3908 | 0.0688 | -0.0251 | 20.2151
17 | 1.3889 | 0.07508 | -0.0252 | 18.4989
17.5 | 1.3804 | 0.08242 | -0.0258 | 16.7484
18 | 1.3804 | 0.08885 | -0.0266 | 15.5363
18.5 | 1.3751 | 0.09612 | -0.0279 | 14.3061
19 | 1.3687 | 0.10374 | -0.0297 | 13.1936
19.5 | 1.3564 | 0.11238 | -0.0322 | 12.0698
20 | 1.3384 | 0.12202 | -0.0354 | 10.9687

## 37. Re 750k Mach 0.25 (1)
BIGFOIL.COM POLAR EXPORT
NACA63A517
NACA63A517 |  |  |  | Cl Max: | 1.627 | at alpha= | 11.5 | deg
JavaFoil+Calcfoil stall+Eppler ext transition |  |  |  | L/D Max: | 114.299 | at alpha= | 6 | deg
Re: | 750000 |  |  | Cd Min: | 0.00736 | at alpha= | -3 | deg
Mach: | 0.25 |  |  | Cl=0 at alpha= | -4.0547 | deg
|  |  |  | @ Cl=0.1, Cd= | 0.0073709
|  |  |  | @ Cl=0.4, Cd= | 0.0076425
|  |  |  | @ Cl=0.6, Cd= | 0.0080552
alpha (deg) | Cl | Cd | Cm | Cl/Cd
-16.5 | -0.657 | 0.14202 | -0.035 | -4.625
-16 | -0.684 | 0.13279 | -0.037 | -5.152
-15.5 | -0.706 | 0.12578 | -0.038 | -5.611
-15 | -0.722 | 0.11536 | -0.039 | -6.261
-14.5 | -0.733 | 0.10796 | -0.041 | -6.787
-14 | -0.731 | 0.10004 | -0.033 | -7.307
-13.5 | -0.73 | 0.0945 | -0.036 | -7.728
-13 | -0.722 | 0.08896 | -0.037 | -8.121
-12.5 | -0.712 | 0.08173 | -0.043 | -8.714
-12 | -0.697 | 0.07415 | -0.047 | -9.407
-11.5 | -0.757 | 0.02907 | -0.073 | -26.03
-11 | -0.737 | 0.02372 | -0.076 | -31.071
-10.5 | -0.702 | 0.02121 | -0.077 | -33.091
-10 | -0.662 | 0.01912 | -0.079 | -34.618
-9.5 | -0.618 | 0.01769 | -0.08 | -34.916
-9 | -0.571 | 0.01628 | -0.082 | -35.065
-8.5 | -0.521 | 0.01508 | -0.083 | -34.557
-8 | -0.478 | 0.01311 | -0.086 | -36.41
-7.5 | -0.422 | 0.01141 | -0.088 | -37.018
-7 | -0.369 | 0.01136 | -0.09 | -32.438
-6.5 | -0.308 | 0.01081 | -0.091 | -28.478
-6 | -0.246 | 0.01035 | -0.092 | -23.783
-5.5 | -0.184 | 0.01001 | -0.093 | -18.355
-5 | -0.121 | 0.00762 | -0.094 | -15.84
-4.5 | -0.057 | 0.00751 | -0.095 | -7.615
-4 | 0.007 | 0.00739 | -0.096 | 0.906
-3.5 | 0.071 | 0.00738 | -0.097 | 9.586
-3 | 0.135 | 0.00736 | -0.098 | 18.332
-2.5 | 0.2 | 0.0074 | -0.098 | 26.963
-2 | 0.264 | 0.0075 | -0.099 | 35.188
-1.5 | 0.328 | 0.00754 | -0.1 | 43.52
-1 | 0.392 | 0.00763 | -0.101 | 51.38
-0.5 | 0.456 | 0.00773 | -0.102 | 59.049
0 | 0.521 | 0.00785 | -0.103 | 66.304
0.5 | 0.585 | 0.00802 | -0.104 | 72.872
1 | 0.649 | 0.00817 | -0.105 | 79.422
1.5 | 0.71 | 0.00834 | -0.106 | 85.123
2 | 0.773 | 0.00855 | -0.107 | 90.444
2.5 | 0.837 | 0.00875 | -0.107 | 95.633
3 | 0.9 | 0.00903 | -0.108 | 99.688
3.5 | 0.963 | 0.00934 | -0.109 | 103.075
4 | 1.022 | 0.00935 | -0.11 | 109.327
4.5 | 1.078 | 0.00979 | -0.11 | 110.117
5 | 1.137 | 0.01011 | -0.111 | 112.435
5.5 | 1.195 | 0.01051 | -0.111 | 113.674
6 | 1.252 | 0.01095 | -0.112 | 114.299
6.5 | 1.306 | 0.01144 | -0.113 | 114.201
7 | 1.358 | 0.01205 | -0.113 | 112.663
7.5 | 1.408 | 0.01275 | -0.114 | 110.452
8 | 1.455 | 0.01358 | -0.115 | 107.141
8.5 | 1.486 | 0.02119 | -0.114 | 70.111
9 | 1.524 | 0.0227 | -0.115 | 67.146
9.5 | 1.558 | 0.02502 | -0.115 | 62.245
10 | 1.585 | 0.0264 | -0.115 | 60.014
10.5 | 1.606 | 0.028 | -0.116 | 57.338
11 | 1.619 | 0.02962 | -0.116 | 54.67
11.5 | 1.627 | 0.03124 | -0.117 | 52.075
12 | 1.624 | 0.03328 | -0.117 | 48.793
12.5 | 1.611 | 0.03591 | -0.117 | 44.866
13 | 1.591 | 0.03872 | -0.117 | 41.079
13.5 | 1.562 | 0.04189 | -0.117 | 37.288
14 | 1.519 | 0.04613 | -0.116 | 32.919
14.5 | 1.463 | 0.05038 | -0.116 | 29.046
15 | 1.392 | 0.05817 | -0.114 | 23.923
15.5 | 1.291 | 0.07473 | -0.109 | 17.276
16 | 1.113 | 0.13129 | -0.073 | 8.481
16.5 | 1.038 | 0.14679 | -0.064 | 7.072

## 38. Re 750k Mach 0.25 (2)
BIGFOIL.COM POLAR EXPORT
NACA63A517
NACA63A517 |  |  |  | Cl Max: | 1.3476 | at alpha= | 15 | deg
XFOIL ncrit=9 |  |  |  | L/D Max: | 101.8 | at alpha= | 7 | deg
Re: | 750000 |  |  | Cd Min: | 0.20667 | at alpha= | -19.5 | deg
Mach: | 0.25 |  |  | Cl=0 at alpha= | -3.7117 | deg
|  |  |  | @ Cl=0.1, Cd= | 0.007423
|  |  |  | @ Cl=0.4, Cd= | 0.0076584
|  |  |  | @ Cl=0.6, Cd= | 0.0081652
alpha (deg) | Cl | Cd | Cm | Cl/Cd
-19.5 | -0.4342 | 0.20667 | -0.0318 | -2.1009
-18.5 | -0.4178 | 0.18894 | -0.0392 | -2.2113
-18 | -0.4072 | 0.18207 | -0.0418 | -2.2365
-17.5 | -0.3925 | 0.17764 | -0.0437 | -2.2095
-17 | -0.3914 | 0.16884 | -0.0462 | -2.3182
-16.5 | -0.3828 | 0.16467 | -0.0468 | -2.3246
-15.5 | -0.4047 | 0.13951 | -0.0559 | -2.9009
-15 | -0.751 | 0.06264 | -0.0982 | -11.9891
-14.5 | -0.7572 | 0.05272 | -0.1067 | -14.3627
-14 | -0.7487 | 0.0452 | -0.1141 | -16.5642
-13.5 | -0.7366 | 0.03878 | -0.1199 | -18.9943
-13 | -0.7127 | 0.03341 | -0.1252 | -21.3319
-12.5 | -0.6829 | 0.02934 | -0.1289 | -23.2754
-12 | -0.648 | 0.02554 | -0.1324 | -25.372
-11.5 | -0.6078 | 0.02286 | -0.1348 | -26.5879
-11 | -0.5718 | 0.02062 | -0.1354 | -27.7304
-10.5 | -0.5305 | 0.01866 | -0.1363 | -28.4298
-10 | -0.4759 | 0.01708 | -0.1386 | -27.863
-9.5 | -0.4364 | 0.0153 | -0.1379 | -28.5229
-9 | -0.4009 | 0.01425 | -0.1348 | -28.1333
-8.5 | -0.3648 | 0.01344 | -0.1311 | -27.1429
-8 | -0.3294 | 0.0125 | -0.1274 | -26.352
-7.5 | -0.2905 | 0.01179 | -0.124 | -24.6395
-7 | -0.252 | 0.01117 | -0.1203 | -22.5604
-6.5 | -0.2133 | 0.01063 | -0.1165 | -20.0659
-6 | -0.1736 | 0.01011 | -0.1129 | -17.1711
-5.5 | -0.134 | 0.00958 | -0.1093 | -13.9875
-5 | -0.0962 | 0.00898 | -0.1055 | -10.7127
-4.5 | -0.0616 | 0.00826 | -0.101 | -7.4576
-4 | -0.0256 | 0.00769 | -0.0967 | -3.329
-3.5 | 0.0188 | 0.00749 | -0.0938 | 2.51
-3 | 0.0662 | 0.00743 | -0.0915 | 8.9098
-2.5 | 0.1146 | 0.00742 | -0.0893 | 15.4447
-2 | 0.1626 | 0.00744 | -0.0871 | 21.8548
-1.5 | 0.21 | 0.00744 | -0.0848 | 28.2258
-1 | 0.2569 | 0.00747 | -0.0823 | 34.3909
-0.5 | 0.3047 | 0.00754 | -0.0801 | 40.4111
0 | 0.3505 | 0.00759 | -0.0775 | 46.1792
0.5 | 0.3951 | 0.00765 | -0.0746 | 51.6471
1 | 0.4418 | 0.00773 | -0.0722 | 57.1539
1.5 | 0.4905 | 0.00784 | -0.0703 | 62.5638
2 | 0.5397 | 0.00796 | -0.0685 | 67.8015
2.5 | 0.59 | 0.00813 | -0.067 | 72.5707
3.5 | 0.695 | 0.0085 | -0.0651 | 81.7647
4 | 0.7484 | 0.00871 | -0.0644 | 85.9242
4.5 | 0.8033 | 0.00896 | -0.064 | 89.654
5 | 0.8593 | 0.00924 | -0.064 | 92.9978
5.5 | 0.9172 | 0.00955 | -0.0645 | 96.0419
6 | 0.9778 | 0.00988 | -0.0656 | 98.9676
6.5 | 1.0393 | 0.01033 | -0.0671 | 100.6099
7 | 1.0974 | 0.01078 | -0.068 | 101.7996
8 | 1.2083 | 0.01283 | -0.0699 | 94.1777
8.5 | 1.2193 | 0.01489 | -0.0632 | 81.8872
9 | 1.2253 | 0.01745 | -0.0566 | 70.2178
9.5 | 1.2385 | 0.01989 | -0.0514 | 62.2675
10 | 1.2494 | 0.02267 | -0.0465 | 55.1125
10.5 | 1.2623 | 0.02557 | -0.0424 | 49.3664
11 | 1.2764 | 0.02861 | -0.0389 | 44.6138
12 | 1.302 | 0.03549 | -0.0329 | 36.6864
12.5 | 1.315 | 0.0392 | -0.0306 | 33.5459
13 | 1.3257 | 0.04327 | -0.0285 | 30.6379
13.5 | 1.3345 | 0.04771 | -0.0266 | 27.9711
14 | 1.3401 | 0.05261 | -0.0251 | 25.4723
14.5 | 1.3428 | 0.05803 | -0.0239 | 23.1398
15 | 1.3476 | 0.06342 | -0.0231 | 21.2488
15.5 | 1.344 | 0.06995 | -0.0228 | 19.2137
16 | 1.3444 | 0.07624 | -0.0228 | 17.6338
16.5 | 1.3409 | 0.08322 | -0.0233 | 16.1127
17 | 1.3254 | 0.09191 | -0.0245 | 14.4206
17.5 | 1.3219 | 0.09931 | -0.0259 | 13.3108
18 | 1.3154 | 0.10731 | -0.0278 | 12.2579
18.5 | 1.3064 | 0.1158 | -0.0304 | 11.2815
19 | 1.2925 | 0.12528 | -0.0338 | 10.3169
19.5 | 1.2786 | 0.13485 | -0.0377 | 9.4816
20 | 1.2701 | 0.14386 | -0.0417 | 8.8287

## 39. Re 750k Mach 0.50 (1)
BIGFOIL.COM POLAR EXPORT
NACA63A517
NACA63A517 |  |  |  | Cl Max: | 1.532 | at alpha= | 8.5 | deg
JavaFoil+Calcfoil stall+Eppler ext transition |  |  |  | L/D Max: | 105.605 | at alpha= | 5 | deg
Re: | 750000 |  |  | Cd Min: | 0.00786 | at alpha= | -3 | deg
Mach: | 0.5 |  |  | Cl=0 at alpha= | -4.0493 | deg
|  |  |  | @ Cl=0.1, Cd= | 0.0078812
|  |  |  | @ Cl=0.4, Cd= | 0.0081511
|  |  |  | @ Cl=0.6, Cd= | 0.00864
alpha (deg) | Cl | Cd | Cm | Cl/Cd
-20 | -0.907 | 0.21536 | -0.042 | -4.211
-19.5 | -0.878 | 0.20594 | -0.042 | -4.264
-19 | -0.85 | 0.19996 | -0.042 | -4.252
-18.5 | -0.822 | 0.1963 | -0.042 | -4.19
-18 | -0.795 | 0.19307 | -0.043 | -4.116
-17.5 | -0.766 | 0.18283 | -0.042 | -4.187
-17 | -0.737 | 0.17444 | -0.042 | -4.224
-16.5 | -0.709 | 0.17032 | -0.042 | -4.161
-16 | -0.681 | 0.16309 | -0.043 | -4.175
-15.5 | -0.653 | 0.15879 | -0.043 | -4.111
-15 | -0.623 | 0.15208 | -0.042 | -4.099
-14.5 | -0.595 | 0.14545 | -0.041 | -4.091
-14 | -0.567 | 0.1401 | -0.042 | -4.046
-13.5 | -0.539 | 0.13693 | -0.042 | -3.934
-13 | -0.51 | 0.12809 | -0.04 | -3.979
-12.5 | -0.481 | 0.12614 | -0.04 | -3.814
-12 | -0.453 | 0.12285 | -0.04 | -3.686
-11.5 | -0.425 | 0.11961 | -0.041 | -3.55
-11 | -0.396 | 0.1035 | -0.038 | -3.822
-10.5 | -0.367 | 0.10018 | -0.038 | -3.666
-10 | -0.339 | 0.09332 | -0.04 | -3.634
-9.5 | -0.468 | 0.06823 | -0.039 | -6.861
-9 | -0.474 | 0.06024 | -0.041 | -7.86
-8.5 | -0.522 | 0.02171 | -0.09 | -24.03
-8 | -0.486 | 0.01882 | -0.092 | -25.802
-7.5 | -0.438 | 0.01716 | -0.094 | -25.501
-7 | -0.383 | 0.01566 | -0.095 | -24.469
-6.5 | -0.324 | 0.01438 | -0.097 | -22.559
-6 | -0.268 | 0.01232 | -0.101 | -21.723
-5.5 | -0.202 | 0.01123 | -0.103 | -17.973
-5 | -0.134 | 0.01061 | -0.105 | -12.652
-4.5 | -0.064 | 0.00806 | -0.106 | -7.898
-4 | 0.007 | 0.00794 | -0.107 | 0.941
-3.5 | 0.079 | 0.00789 | -0.108 | 10.022
-3 | 0.151 | 0.00786 | -0.109 | 19.189
-2.5 | 0.223 | 0.00787 | -0.11 | 28.344
-2 | 0.295 | 0.00796 | -0.111 | 37.043
-1.5 | 0.367 | 0.0081 | -0.112 | 45.292
-1 | 0.438 | 0.00821 | -0.113 | 53.417
-0.5 | 0.51 | 0.00841 | -0.114 | 60.639
0 | 0.582 | 0.00859 | -0.115 | 67.769
0.5 | 0.654 | 0.00879 | -0.116 | 74.359
1 | 0.725 | 0.00907 | -0.117 | 79.954
1.5 | 0.786 | 0.00931 | -0.117 | 84.471
2 | 0.855 | 0.00958 | -0.118 | 89.187
2.5 | 0.923 | 0.00989 | -0.119 | 93.361
3 | 0.992 | 0.01019 | -0.12 | 97.35
3.5 | 1.06 | 0.01056 | -0.12 | 100.353
4 | 1.127 | 0.01094 | -0.121 | 103.054
4.5 | 1.194 | 0.01131 | -0.122 | 105.573
5 | 1.258 | 0.01191 | -0.123 | 105.605
5.5 | 1.321 | 0.01253 | -0.124 | 105.412
6 | 1.38 | 0.01332 | -0.124 | 103.595
6.5 | 1.433 | 0.01429 | -0.125 | 100.29
7 | 1.479 | 0.01539 | -0.126 | 96.092
7.5 | 1.503 | 0.0248 | -0.125 | 60.604
8 | 1.526 | 0.02867 | -0.125 | 53.219
8.5 | 1.532 | 0.03111 | -0.126 | 49.225
9 | 1.505 | 0.03398 | -0.126 | 44.301
9.5 | 1.401 | 0.0379 | -0.126 | 36.97
10 | 0.79 | 0.09369 | -0.048 | 8.435
10.5 | 0.817 | 0.09974 | -0.046 | 8.195
11 | 0.846 | 0.10467 | -0.053 | 8.078
11.5 | 0.874 | 0.11791 | -0.058 | 7.411
12 | 0.901 | 0.12055 | -0.059 | 7.476
12.5 | 0.929 | 0.12856 | -0.063 | 7.228
13 | 0.957 | 0.13913 | -0.065 | 6.881
13.5 | 0.985 | 0.1436 | -0.067 | 6.857

## 40. Re 750k Mach 0.50 (2)
BIGFOIL.COM POLAR EXPORT
NACA63A517
NACA63A517 |  |  |  | Cl Max: | 1.2432 | at alpha= | 12.5 | deg
XFOIL ncrit=9 |  |  |  | L/D Max: | 85.7027 | at alpha= | 6 | deg
Re: | 750000 |  |  | Cd Min: | 0.23224 | at alpha= | -20 | deg
Mach: | 0.5 |  |  | Cl=0 at alpha= | -3.4913 | deg
|  |  |  | @ Cl=0.1, Cd= | 0.0080351
|  |  |  | @ Cl=0.4, Cd= | 0.0084314
|  |  |  | @ Cl=0.6, Cd= | 0.0091713
alpha (deg) | Cl | Cd | Cm | Cl/Cd
-20 | -0.453 | 0.23224 | -0.0322 | -1.9506
-19.5 | -0.435 | 0.22467 | -0.0359 | -1.9362
-19 | -0.4228 | 0.21499 | -0.0407 | -1.9666
-18.5 | -0.4096 | 0.20682 | -0.0439 | -1.9805
-18 | -0.3931 | 0.20108 | -0.0453 | -1.9549
-17.5 | -0.3817 | 0.19531 | -0.0466 | -1.9543
-16.5 | -0.3496 | 0.18071 | -0.0534 | -1.9346
-16 | -0.3351 | 0.16732 | -0.063 | -2.0027
-15.5 | -0.3031 | 0.16015 | -0.068 | -1.8926
-15 | -0.2826 | 0.14963 | -0.0759 | -1.8887
-14.5 | -0.268 | 0.13883 | -0.0833 | -1.9304
-14 | -0.2549 | 0.12843 | -0.0904 | -1.9847
-13.5 | -0.2397 | 0.11859 | -0.0976 | -2.0212
-13 | -0.2361 | 0.1073 | -0.1051 | -2.2004
-12.5 | -0.2485 | 0.09375 | -0.1141 | -2.6507
-12 | -0.3121 | 0.07253 | -0.1289 | -4.303
-11.5 | -0.3526 | 0.05733 | -0.1415 | -6.1504
-11 | -0.3824 | 0.04555 | -0.1516 | -8.3952
-10.5 | -0.3988 | 0.03716 | -0.1572 | -10.732
-10 | -0.408 | 0.03039 | -0.16 | -13.4255
-9.5 | -0.3959 | 0.02567 | -0.1608 | -15.4227
-9 | -0.3681 | 0.02193 | -0.161 | -16.7852
-8.5 | -0.3281 | 0.01892 | -0.1615 | -17.3414
-8 | -0.2903 | 0.01648 | -0.1604 | -17.6153
-7.5 | -0.2629 | 0.01456 | -0.156 | -18.0563
-7 | -0.2353 | 0.01338 | -0.1492 | -17.5859
-6.5 | -0.2117 | 0.01246 | -0.141 | -16.9904
-6 | -0.1769 | 0.01174 | -0.1345 | -15.0681
-5.5 | -0.1401 | 0.0111 | -0.1283 | -12.6216
-5 | -0.1009 | 0.01054 | -0.1225 | -9.5731
-4.5 | -0.0635 | 0.00992 | -0.1165 | -6.4012
-4 | -0.0306 | 0.00915 | -0.1098 | -3.3443
-3.5 | -0.0008 | 0.00832 | -0.1026 | -0.096154
-3 | 0.0451 | 0.0081 | -0.0979 | 5.5679
-2.5 | 0.0943 | 0.00804 | -0.0939 | 11.7289
-2 | 0.1413 | 0.008 | -0.0894 | 17.6625
-1.5 | 0.1882 | 0.00802 | -0.085 | 23.4663
-1 | 0.238 | 0.00808 | -0.0813 | 29.4554
-0.5 | 0.2876 | 0.00817 | -0.0776 | 35.202
0.5 | 0.3934 | 0.00841 | -0.0719 | 46.7776
1.5 | 0.5045 | 0.00877 | -0.0674 | 57.5257
2 | 0.5624 | 0.00901 | -0.0658 | 62.4195
2.5 | 0.623 | 0.00927 | -0.0647 | 67.206
3 | 0.6844 | 0.00951 | -0.0638 | 71.9664
3.5 | 0.7475 | 0.00983 | -0.0632 | 76.0427
4 | 0.8109 | 0.01019 | -0.0627 | 79.578
4.5 | 0.8731 | 0.01062 | -0.062 | 82.2128
5 | 0.9351 | 0.01111 | -0.0612 | 84.1674
5.5 | 0.9976 | 0.0117 | -0.0607 | 85.265
6 | 1.061 | 0.01238 | -0.0603 | 85.7027
6.5 | 1.113 | 0.01337 | -0.0581 | 83.2461
7 | 1.162 | 0.01452 | -0.0556 | 80.0275
7.5 | 1.1954 | 0.01642 | -0.0515 | 72.8015
8 | 1.2373 | 0.01983 | -0.0511 | 62.3954
8.5 | 1.2342 | 0.02395 | -0.0442 | 51.5324
9 | 1.2282 | 0.02874 | -0.0383 | 42.7349
9.5 | 1.2264 | 0.03369 | -0.0336 | 36.4025
10 | 1.2276 | 0.03875 | -0.0298 | 31.68
11 | 1.237 | 0.04926 | -0.024 | 25.1117
11.5 | 1.2397 | 0.05507 | -0.0218 | 22.5113
12 | 1.2426 | 0.06115 | -0.0201 | 20.3205
12.5 | 1.2432 | 0.06767 | -0.0189 | 18.3715
13 | 1.2393 | 0.07492 | -0.0183 | 16.5416
13.5 | 1.2323 | 0.08278 | -0.0183 | 14.8864
14 | 1.2263 | 0.09084 | -0.0188 | 13.4996
14.5 | 1.2149 | 0.0998 | -0.0203 | 12.1733
15 | 1.2041 | 0.10901 | -0.0222 | 11.0458
15.5 | 1.1919 | 0.11872 | -0.0251 | 10.0396
16 | 1.1753 | 0.1295 | -0.0294 | 9.0757
16.5 | 1.1574 | 0.1409 | -0.0348 | 8.2143
17 | 1.1359 | 0.1535 | -0.0417 | 7.4
17.5 | 1.113 | 0.16709 | -0.0501 | 6.6611

## 41. Re 1M Mach 0.00 (1)
BIGFOIL.COM POLAR EXPORT
NACA63A517
NACA63A517 |  |  |  | Cl Max: | 1.681 | at alpha= | 13 | deg
JavaFoil+Calcfoil stall+Eppler ext transition |  |  |  | L/D Max: | 123.566 | at alpha= | 6 | deg
Re: | 1000000 |  |  | Cd Min: | 0.00686 | at alpha= | -3.5 | deg
Mach: | 0 |  |  | Cl=0 at alpha= | -4.0492 | deg
|  |  |  | @ Cl=0.1, Cd= | 0.006865
|  |  |  | @ Cl=0.4, Cd= | 0.0070819
|  |  |  | @ Cl=0.6, Cd= | 0.0074613
alpha (deg) | Cl | Cd | Cm | Cl/Cd
-18.5 | -0.823 | 0.15008 | -0.036 | -5.482
-18 | -0.831 | 0.14261 | -0.037 | -5.824
-17.5 | -0.838 | 0.13413 | -0.038 | -6.245
-17 | -0.842 | 0.12611 | -0.04 | -6.675
-16.5 | -0.843 | 0.11947 | -0.041 | -7.058
-16 | -0.836 | 0.11384 | -0.038 | -7.344
-15.5 | -0.833 | 0.10645 | -0.04 | -7.829
-15 | -0.825 | 0.10022 | -0.041 | -8.236
-14.5 | -0.821 | 0.0897 | -0.046 | -9.157
-14 | -0.82 | 0.07536 | -0.052 | -10.887
-13.5 | -0.86 | 0.04042 | -0.065 | -21.284
-13 | -0.857 | 0.03037 | -0.069 | -28.204
-12.5 | -0.837 | 0.02602 | -0.07 | -32.186
-12 | -0.812 | 0.02287 | -0.072 | -35.499
-11.5 | -0.78 | 0.0207 | -0.074 | -37.695
-11 | -0.745 | 0.01876 | -0.075 | -39.717
-10.5 | -0.704 | 0.01724 | -0.076 | -40.83
-10 | -0.66 | 0.01604 | -0.078 | -41.15
-9.5 | -0.613 | 0.01493 | -0.079 | -41.087
-9 | -0.575 | 0.01283 | -0.082 | -44.804
-8.5 | -0.523 | 0.01218 | -0.083 | -42.971
-8 | -0.474 | 0.01115 | -0.085 | -42.53
-7.5 | -0.417 | 0.0108 | -0.086 | -38.59
-7 | -0.358 | 0.01035 | -0.087 | -34.605
-6.5 | -0.299 | 0.00989 | -0.088 | -30.218
-6 | -0.239 | 0.00955 | -0.089 | -25.009
-5.5 | -0.178 | 0.00921 | -0.09 | -19.337
-5 | -0.117 | 0.00711 | -0.091 | -16.447
-4.5 | -0.055 | 0.00698 | -0.092 | -7.932
-4 | 0.006 | 0.00691 | -0.093 | 0.939
-3.5 | 0.069 | 0.00686 | -0.094 | 9.992
-3 | 0.131 | 0.00687 | -0.094 | 19.021
-2.5 | 0.193 | 0.00688 | -0.095 | 28.063
-2 | 0.255 | 0.00693 | -0.096 | 36.851
-1.5 | 0.318 | 0.00697 | -0.097 | 45.542
-1 | 0.38 | 0.00704 | -0.098 | 53.951
-0.5 | 0.442 | 0.00717 | -0.099 | 61.632
0 | 0.504 | 0.00728 | -0.1 | 69.204
0.5 | 0.566 | 0.00739 | -0.101 | 76.597
1 | 0.628 | 0.00752 | -0.102 | 83.49
1.5 | 0.688 | 0.00764 | -0.102 | 89.995
2 | 0.749 | 0.00779 | -0.103 | 96.16
2.5 | 0.81 | 0.00797 | -0.104 | 101.628
3 | 0.872 | 0.00816 | -0.105 | 106.876
3.5 | 0.933 | 0.00841 | -0.106 | 110.869
4 | 0.993 | 0.00862 | -0.107 | 115.19
4.5 | 1.054 | 0.00887 | -0.107 | 118.839
5 | 1.113 | 0.00917 | -0.108 | 121.362
5.5 | 1.166 | 0.00949 | -0.108 | 122.879
6 | 1.219 | 0.00987 | -0.109 | 123.566
6.5 | 1.272 | 0.01031 | -0.109 | 123.323
7 | 1.323 | 0.01083 | -0.11 | 122.202
7.5 | 1.373 | 0.01138 | -0.111 | 120.698
8 | 1.421 | 0.01208 | -0.111 | 117.648
8.5 | 1.46 | 0.01709 | -0.111 | 85.422
9 | 1.5 | 0.01972 | -0.112 | 76.037
9.5 | 1.535 | 0.02183 | -0.112 | 70.334
10 | 1.569 | 0.02288 | -0.112 | 68.574
10.5 | 1.599 | 0.02408 | -0.113 | 66.388
11 | 1.625 | 0.02526 | -0.113 | 64.319
11.5 | 1.646 | 0.02652 | -0.114 | 62.064
12 | 1.662 | 0.02772 | -0.114 | 59.974
12.5 | 1.674 | 0.02932 | -0.115 | 57.092
13 | 1.681 | 0.03095 | -0.115 | 54.315
13.5 | 1.68 | 0.03314 | -0.115 | 50.713
14 | 1.672 | 0.03535 | -0.115 | 47.316
14.5 | 1.657 | 0.03801 | -0.115 | 43.584
15 | 1.637 | 0.04063 | -0.115 | 40.296
15.5 | 1.612 | 0.0441 | -0.115 | 36.544
16 | 1.584 | 0.04725 | -0.115 | 33.519
16.5 | 1.55 | 0.05146 | -0.114 | 30.114
17 | 1.513 | 0.05594 | -0.114 | 27.037
17.5 | 1.471 | 0.06156 | -0.113 | 23.899
18 | 1.426 | 0.06805 | -0.113 | 20.96

## 42. Re 1M Mach 0.00 (2)
BIGFOIL.COM POLAR EXPORT
NACA63A517
NACA63A517 |  |  |  | Cl Max: | 1.4462 | at alpha= | 17 | deg
XFOIL ncrit=9 |  |  |  | L/D Max: | 112.409 | at alpha= | 7 | deg
Re: | 1000000 |  |  | Cd Min: | 0.12159 | at alpha= | -20 | deg
Mach: | 0 |  |  | Cl=0 at alpha= | -3.7071 | deg
|  |  |  | @ Cl=0.1, Cd= | 0.0066537
|  |  |  | @ Cl=0.4, Cd= | 0.0068275
|  |  |  | @ Cl=0.6, Cd= | 0.0072747
alpha (deg) | Cl | Cd | Cm | Cl/Cd
-20 | -0.7789 | 0.12159 | -0.0608 | -6.406
-19.5 | -0.8362 | 0.10352 | -0.0706 | -8.0777
-19 | -0.868 | 0.09073 | -0.0776 | -9.5668
-18.5 | -0.8935 | 0.0797 | -0.0835 | -11.2108
-18 | -0.9125 | 0.07034 | -0.0881 | -12.9727
-17.5 | -0.9226 | 0.0628 | -0.0915 | -14.6911
-17 | -0.9474 | 0.05452 | -0.0942 | -17.3771
-16.5 | -0.9654 | 0.04848 | -0.0943 | -19.9134
-16 | -0.9606 | 0.0434 | -0.0969 | -22.1336
-15.5 | -0.9337 | 0.03864 | -0.1021 | -24.1641
-15 | -0.9057 | 0.03443 | -0.1067 | -26.3055
-14.5 | -0.8691 | 0.03116 | -0.111 | -27.8915
-14 | -0.8311 | 0.0282 | -0.1147 | -29.4716
-13.5 | -0.8029 | 0.02443 | -0.118 | -32.8653
-13 | -0.7686 | 0.02169 | -0.1206 | -35.4357
-12.5 | -0.7303 | 0.01971 | -0.1224 | -37.0523
-12 | -0.6896 | 0.01847 | -0.123 | -37.3362
-11.5 | -0.6524 | 0.01716 | -0.1226 | -38.0186
-11 | -0.6081 | 0.01582 | -0.1231 | -38.4387
-10.5 | -0.5674 | 0.01451 | -0.1224 | -39.1041
-10 | -0.5201 | 0.01363 | -0.1222 | -38.1585
-9.5 | -0.4708 | 0.01292 | -0.1221 | -36.4396
-9 | -0.432 | 0.0121 | -0.1196 | -35.7025
-8.5 | -0.3863 | 0.01149 | -0.1183 | -33.6205
-8 | -0.3406 | 0.01089 | -0.117 | -31.2764
-7.5 | -0.3015 | 0.01037 | -0.1139 | -29.0743
-7 | -0.2604 | 0.00993 | -0.1113 | -26.2236
-6.5 | -0.2192 | 0.00949 | -0.1086 | -23.098
-5.5 | -0.1369 | 0.00867 | -0.1031 | -15.7901
-5 | -0.0977 | 0.0082 | -0.1 | -11.9146
-4.5 | -0.061 | 0.0076 | -0.0964 | -8.0263
-4 | -0.0249 | 0.00701 | -0.0926 | -3.5521
-3.5 | 0.0176 | 0.00676 | -0.0899 | 2.6036
-3 | 0.0639 | 0.0067 | -0.0879 | 9.5373
-2.5 | 0.1107 | 0.00664 | -0.086 | 16.6717
-2 | 0.1578 | 0.00662 | -0.0841 | 23.8369
-1.5 | 0.2044 | 0.00664 | -0.0821 | 30.7831
-1 | 0.251 | 0.00666 | -0.0801 | 37.6877
-0.5 | 0.297 | 0.00669 | -0.078 | 44.3946
0 | 0.341 | 0.00673 | -0.0755 | 50.6686
0.5 | 0.3859 | 0.00681 | -0.0732 | 56.6667
1 | 0.4342 | 0.00687 | -0.0716 | 63.2023
1.5 | 0.4832 | 0.00697 | -0.0703 | 69.3257
2 | 0.5323 | 0.00712 | -0.069 | 74.7612
2.5 | 0.5843 | 0.00723 | -0.0684 | 80.816
3 | 0.637 | 0.00738 | -0.068 | 86.3144
3.5 | 0.6889 | 0.00758 | -0.0674 | 90.8839
4 | 0.7426 | 0.00779 | -0.0673 | 95.3273
4.5 | 0.7983 | 0.00801 | -0.0678 | 99.6629
5 | 0.8547 | 0.00826 | -0.0685 | 103.4746
5.5 | 0.9132 | 0.00852 | -0.0697 | 107.1831
6 | 0.9755 | 0.0088 | -0.0718 | 110.8523
6.5 | 1.0312 | 0.00919 | -0.0726 | 112.2089
7 | 1.0825 | 0.00963 | -0.0725 | 112.4091
7.5 | 1.1277 | 0.01028 | -0.0716 | 109.6984
8 | 1.1899 | 0.01156 | -0.0751 | 102.9325
8.5 | 1.207 | 0.01319 | -0.0695 | 91.5087
9 | 1.2233 | 0.01498 | -0.0641 | 81.6622
9.5 | 1.2425 | 0.01676 | -0.0595 | 74.1348
10 | 1.2608 | 0.01871 | -0.0552 | 67.3864
10.5 | 1.281 | 0.02068 | -0.0514 | 61.9439
11 | 1.3001 | 0.02281 | -0.0479 | 56.9969
11.5 | 1.319 | 0.02511 | -0.0447 | 52.5289
12 | 1.3376 | 0.02755 | -0.0418 | 48.5517
12.5 | 1.3562 | 0.03016 | -0.0393 | 44.9668
13 | 1.373 | 0.03302 | -0.0369 | 41.5809
13.5 | 1.3882 | 0.03615 | -0.0347 | 38.4011
14 | 1.4014 | 0.03959 | -0.0328 | 35.3978
14.5 | 1.4126 | 0.04334 | -0.031 | 32.5934
15 | 1.4188 | 0.04774 | -0.0294 | 29.7193
15.5 | 1.4309 | 0.0517 | -0.0283 | 27.677
16 | 1.4337 | 0.05678 | -0.0273 | 25.2501
16.5 | 1.4403 | 0.0616 | -0.0267 | 23.3815
17 | 1.4462 | 0.06664 | -0.0264 | 21.7017
17.5 | 1.4429 | 0.07293 | -0.0264 | 19.7847
18 | 1.4405 | 0.07929 | -0.0268 | 18.1675
18.5 | 1.4389 | 0.08575 | -0.0275 | 16.7802
19 | 1.4353 | 0.09259 | -0.0286 | 15.5017
19.5 | 1.4287 | 0.1 | -0.0302 | 14.287
20 | 1.4173 | 0.10834 | -0.0324 | 13.082

## 43. Re 1M Mach 0.10 (1)
BIGFOIL.COM POLAR EXPORT
NACA63A517
NACA63A517 |  |  |  | Cl Max: | 1.673 | at alpha= | 13 | deg
JavaFoil+Calcfoil stall+Eppler ext transition |  |  |  | L/D Max: | 123.197 | at alpha= | 6 | deg
Re: | 1000000 |  |  | Cd Min: | 0.00688 | at alpha= | -3 | deg
Mach: | 0.1 |  |  | Cl=0 at alpha= | -4.0556 | deg
|  |  |  | @ Cl=0.1, Cd= | 0.00689
|  |  |  | @ Cl=0.4, Cd= | 0.007119
|  |  |  | @ Cl=0.6, Cd= | 0.007475
alpha (deg) | Cl | Cd | Cm | Cl/Cd
-18 | -0.802 | 0.14575 | -0.036 | -5.501
-17.5 | -0.812 | 0.13727 | -0.038 | -5.913
-17 | -0.819 | 0.12897 | -0.039 | -6.351
-16.5 | -0.824 | 0.12207 | -0.04 | -6.747
-16 | -0.825 | 0.11525 | -0.041 | -7.159
-15.5 | -0.826 | 0.10594 | -0.044 | -7.794
-15 | -0.812 | 0.10294 | -0.039 | -7.893
-14.5 | -0.814 | 0.08978 | -0.046 | -9.062
-14 | -0.801 | 0.08488 | -0.047 | -9.435
-13.5 | -0.836 | 0.04992 | -0.062 | -16.748
-13 | -0.848 | 0.03267 | -0.068 | -25.951
-12.5 | -0.833 | 0.02705 | -0.071 | -30.799
-12 | -0.81 | 0.0235 | -0.072 | -34.451
-11.5 | -0.78 | 0.02116 | -0.074 | -36.835
-11 | -0.745 | 0.01913 | -0.075 | -38.963
-10.5 | -0.705 | 0.01753 | -0.077 | -40.208
-10 | -0.661 | 0.01635 | -0.078 | -40.423
-9.5 | -0.615 | 0.01515 | -0.079 | -40.575
-9 | -0.576 | 0.01301 | -0.082 | -44.275
-8.5 | -0.525 | 0.01229 | -0.084 | -42.691
-8 | -0.476 | 0.0113 | -0.086 | -42.129
-7.5 | -0.419 | 0.01083 | -0.087 | -38.656
-7 | -0.36 | 0.01046 | -0.088 | -34.394
-6.5 | -0.3 | 0.00999 | -0.089 | -30.07
-6 | -0.24 | 0.00962 | -0.089 | -24.949
-5.5 | -0.179 | 0.00928 | -0.09 | -19.287
-5 | -0.118 | 0.00713 | -0.091 | -16.475
-4.5 | -0.056 | 0.00699 | -0.092 | -7.959
-4 | 0.007 | 0.00692 | -0.093 | 0.943
-3.5 | 0.069 | 0.0069 | -0.094 | 9.985
-3 | 0.131 | 0.00688 | -0.095 | 19.082
-2.5 | 0.194 | 0.00691 | -0.096 | 28.081
-2 | 0.257 | 0.00694 | -0.097 | 36.964
-1.5 | 0.319 | 0.00701 | -0.098 | 45.539
-1 | 0.382 | 0.00709 | -0.099 | 53.812
-0.5 | 0.444 | 0.00719 | -0.099 | 61.785
0 | 0.507 | 0.0073 | -0.1 | 69.369
0.5 | 0.569 | 0.00741 | -0.101 | 76.784
1 | 0.631 | 0.00754 | -0.102 | 83.683
1.5 | 0.691 | 0.00766 | -0.103 | 90.218
2 | 0.753 | 0.00784 | -0.104 | 96.033
2.5 | 0.814 | 0.00802 | -0.105 | 101.51
3 | 0.876 | 0.00818 | -0.105 | 107.024
3.5 | 0.937 | 0.00845 | -0.106 | 110.955
4 | 0.998 | 0.00866 | -0.107 | 115.25
4.5 | 1.059 | 0.00895 | -0.108 | 118.248
5 | 1.118 | 0.00922 | -0.109 | 121.298
5.5 | 1.17 | 0.00956 | -0.109 | 122.343
6 | 1.224 | 0.00994 | -0.109 | 123.197
6.5 | 1.277 | 0.0104 | -0.11 | 122.801
7 | 1.329 | 0.01092 | -0.111 | 121.708
7.5 | 1.379 | 0.01149 | -0.111 | 120.053
8 | 1.427 | 0.01222 | -0.112 | 116.777
8.5 | 1.465 | 0.01733 | -0.112 | 84.528
9 | 1.504 | 0.01998 | -0.112 | 75.29
9.5 | 1.54 | 0.02212 | -0.112 | 69.596
10 | 1.572 | 0.02325 | -0.113 | 67.638
10.5 | 1.601 | 0.02441 | -0.113 | 65.601
11 | 1.626 | 0.02563 | -0.114 | 63.43
11.5 | 1.645 | 0.02706 | -0.114 | 60.782
12 | 1.66 | 0.02818 | -0.115 | 58.892
12.5 | 1.669 | 0.02988 | -0.115 | 55.861
13 | 1.673 | 0.03159 | -0.115 | 52.971
13.5 | 1.669 | 0.03392 | -0.115 | 49.19
14 | 1.657 | 0.03624 | -0.115 | 45.725
14.5 | 1.638 | 0.03903 | -0.115 | 41.952
15 | 1.613 | 0.04201 | -0.115 | 38.398
15.5 | 1.583 | 0.04554 | -0.115 | 34.75
16 | 1.55 | 0.04894 | -0.115 | 31.659
16.5 | 1.51 | 0.05368 | -0.115 | 28.123
17 | 1.464 | 0.05959 | -0.114 | 24.576
17.5 | 1.413 | 0.06775 | -0.112 | 20.85
18 | 1.363 | 0.07479 | -0.111 | 18.225

## 44. Re 1M Mach 0.10 (2)
BIGFOIL.COM POLAR EXPORT
NACA63A517
NACA63A517 |  |  |  | Cl Max: | 1.4366 | at alpha= | 17 | deg
XFOIL ncrit=9 |  |  |  | L/D Max: | 111.644 | at alpha= | 7 | deg
Re: | 1000000 |  |  | Cd Min: | 0.11705 | at alpha= | -19.5 | deg
Mach: | 0.1 |  |  | Cl=0 at alpha= | -3.6995 | deg
|  |  |  | @ Cl=0.1, Cd= | 0.0066888
|  |  |  | @ Cl=0.4, Cd= | 0.0068458
|  |  |  | @ Cl=0.6, Cd= | 0.0073175
alpha (deg) | Cl | Cd | Cm | Cl/Cd
-19.5 | -0.7697 | 0.11705 | -0.0643 | -6.5758
-19 | -0.8166 | 0.10093 | -0.0731 | -8.0908
-18.5 | -0.8515 | 0.08789 | -0.0802 | -9.6882
-18 | -0.8783 | 0.07691 | -0.0858 | -11.4198
-17.5 | -0.894 | 0.06816 | -0.0901 | -13.1162
-17 | -0.919 | 0.05924 | -0.0936 | -15.5132
-16.5 | -0.9403 | 0.0522 | -0.0947 | -18.0134
-16 | -0.944 | 0.04657 | -0.0968 | -20.2706
-15.5 | -0.9202 | 0.04121 | -0.1024 | -22.3295
-15 | -0.8959 | 0.0365 | -0.1072 | -24.5452
-14.5 | -0.8614 | 0.0328 | -0.1119 | -26.2622
-14 | -0.8268 | 0.02949 | -0.1156 | -28.0366
-13.5 | -0.7967 | 0.02577 | -0.119 | -30.9158
-13 | -0.7643 | 0.02262 | -0.1219 | -33.7887
-12.5 | -0.7264 | 0.02045 | -0.124 | -35.5208
-12 | -0.6882 | 0.01903 | -0.1244 | -36.164
-11.5 | -0.6514 | 0.01757 | -0.1242 | -37.0746
-11 | -0.6059 | 0.01633 | -0.1248 | -37.1035
-10.5 | -0.5686 | 0.01479 | -0.1237 | -38.4449
-10 | -0.521 | 0.01382 | -0.1237 | -37.699
-9.5 | -0.4714 | 0.01305 | -0.1235 | -36.1226
-9 | -0.4326 | 0.01224 | -0.121 | -35.3431
-8.5 | -0.3881 | 0.01158 | -0.1194 | -33.5147
-8 | -0.3426 | 0.01098 | -0.1178 | -31.2022
-7.5 | -0.3022 | 0.01045 | -0.115 | -28.9187
-7 | -0.2615 | 0.00998 | -0.1121 | -26.2024
-6.5 | -0.2197 | 0.00956 | -0.1094 | -22.9812
-5 | -0.0982 | 0.00826 | -0.1006 | -11.8886
-4.5 | -0.0614 | 0.00766 | -0.0969 | -8.0157
-4 | -0.0253 | 0.00706 | -0.0931 | -3.5836
-3.5 | 0.0168 | 0.00679 | -0.0903 | 2.4742
-3 | 0.0633 | 0.00672 | -0.0882 | 9.4196
-2 | 0.1573 | 0.00664 | -0.0843 | 23.6898
-1.5 | 0.2041 | 0.00665 | -0.0822 | 30.6917
-1 | 0.2506 | 0.00669 | -0.0802 | 37.4589
-0.5 | 0.2961 | 0.00671 | -0.0778 | 44.1282
0 | 0.3405 | 0.00675 | -0.0753 | 50.4444
0.5 | 0.3862 | 0.00682 | -0.0731 | 56.6276
1 | 0.4344 | 0.00691 | -0.0715 | 62.8654
1.5 | 0.4842 | 0.007 | -0.0702 | 69.1714
2 | 0.5339 | 0.00714 | -0.069 | 74.7759
2.5 | 0.5857 | 0.00728 | -0.0683 | 80.4533
3 | 0.6391 | 0.00742 | -0.0679 | 86.1321
3.5 | 0.6915 | 0.00761 | -0.0674 | 90.8673
4 | 0.746 | 0.00782 | -0.0674 | 95.3964
4.5 | 0.8017 | 0.00806 | -0.0678 | 99.4665
5 | 0.8589 | 0.0083 | -0.0685 | 103.4819
5.5 | 0.9179 | 0.00857 | -0.0697 | 107.1062
6 | 0.98 | 0.00887 | -0.0717 | 110.4848
6.5 | 1.0349 | 0.00928 | -0.0723 | 111.5194
7 | 1.0863 | 0.00973 | -0.0722 | 111.6444
7.5 | 1.1309 | 0.01041 | -0.071 | 108.6359
8.5 | 1.2082 | 0.01345 | -0.0684 | 89.829
9 | 1.2243 | 0.01529 | -0.063 | 80.0719
9.5 | 1.2434 | 0.01713 | -0.0584 | 72.5861
10 | 1.2608 | 0.01917 | -0.054 | 65.7694
10.5 | 1.2808 | 0.02121 | -0.0503 | 60.3866
11 | 1.2996 | 0.02343 | -0.0467 | 55.4673
11.5 | 1.3179 | 0.02585 | -0.0435 | 50.9826
12 | 1.3356 | 0.02845 | -0.0406 | 46.9455
12.5 | 1.3541 | 0.03115 | -0.0381 | 43.4703
13 | 1.37 | 0.03418 | -0.0357 | 40.0819
13.5 | 1.3849 | 0.03744 | -0.0336 | 36.9899
14 | 1.3979 | 0.04099 | -0.0317 | 34.1034
14.5 | 1.4084 | 0.04493 | -0.03 | 31.3465
15 | 1.415 | 0.04938 | -0.0284 | 28.6553
15.5 | 1.4249 | 0.05368 | -0.0274 | 26.5443
16 | 1.4256 | 0.05911 | -0.0264 | 24.1177
16.5 | 1.4331 | 0.06395 | -0.0259 | 22.4097
17 | 1.4366 | 0.0694 | -0.0257 | 20.7003
17.5 | 1.4284 | 0.07643 | -0.0259 | 18.689
18 | 1.4297 | 0.0825 | -0.0264 | 17.3297
18.5 | 1.4266 | 0.08928 | -0.0274 | 15.9789
19 | 1.4208 | 0.09657 | -0.0287 | 14.7126
19.5 | 1.4126 | 0.10438 | -0.0306 | 13.5332
20 | 1.3986 | 0.11322 | -0.0332 | 12.3529

## 45. Re 1M Mach 0.25 (1)
BIGFOIL.COM POLAR EXPORT
NACA63A517
NACA63A517 |  |  |  | Cl Max: | 1.63 | at alpha= | 11.5 | deg
JavaFoil+Calcfoil stall+Eppler ext transition |  |  |  | L/D Max: | 120.759 | at alpha= | 6 | deg
Re: | 1000000 |  |  | Cd Min: | 0.00696 | at alpha= | -3.5 | deg
Mach: | 0.25 |  |  | Cl=0 at alpha= | -4.0547 | deg
|  |  |  | @ Cl=0.1, Cd= | 0.0069645
|  |  |  | @ Cl=0.4, Cd= | 0.0071975
|  |  |  | @ Cl=0.6, Cd= | 0.0075852
alpha (deg) | Cl | Cd | Cm | Cl/Cd
-17 | -0.625 | 0.14894 | -0.035 | -4.196
-16.5 | -0.657 | 0.13956 | -0.036 | -4.711
-16 | -0.685 | 0.12853 | -0.037 | -5.327
-15.5 | -0.707 | 0.12173 | -0.039 | -5.804
-15 | -0.723 | 0.11158 | -0.04 | -6.483
-14.5 | -0.735 | 0.10428 | -0.042 | -7.046
-14 | -0.732 | 0.09761 | -0.036 | -7.504
-13.5 | -0.734 | 0.09074 | -0.041 | -8.085
-13 | -0.727 | 0.08434 | -0.044 | -8.624
-12.5 | -0.732 | 0.06797 | -0.055 | -10.77
-12 | -0.78 | 0.03101 | -0.072 | -25.16
-11.5 | -0.768 | 0.02463 | -0.075 | -31.179
-11 | -0.742 | 0.02151 | -0.076 | -34.47
-10.5 | -0.706 | 0.01951 | -0.078 | -36.169
-10 | -0.665 | 0.01786 | -0.079 | -37.215
-9.5 | -0.62 | 0.01643 | -0.081 | -37.733
-9 | -0.573 | 0.01514 | -0.082 | -37.84
-8.5 | -0.532 | 0.01302 | -0.085 | -40.866
-8 | -0.479 | 0.01229 | -0.087 | -39.005
-7.5 | -0.428 | 0.01129 | -0.089 | -37.934
-7 | -0.369 | 0.01081 | -0.09 | -34.089
-6.5 | -0.308 | 0.01019 | -0.091 | -30.212
-6 | -0.246 | 0.00979 | -0.092 | -25.147
-5.5 | -0.184 | 0.00947 | -0.093 | -19.409
-5 | -0.121 | 0.00726 | -0.094 | -16.622
-4.5 | -0.057 | 0.0071 | -0.095 | -8.055
-4 | 0.007 | 0.00701 | -0.096 | 0.955
-3.5 | 0.071 | 0.00696 | -0.097 | 10.167
-3 | 0.135 | 0.00697 | -0.098 | 19.357
-2.5 | 0.2 | 0.007 | -0.098 | 28.503
-2 | 0.264 | 0.00706 | -0.099 | 37.381
-1.5 | 0.328 | 0.00712 | -0.1 | 46.039
-1 | 0.392 | 0.00718 | -0.101 | 54.641
-0.5 | 0.456 | 0.00732 | -0.102 | 62.361
0 | 0.521 | 0.00742 | -0.103 | 70.121
0.5 | 0.585 | 0.00755 | -0.104 | 77.448
1 | 0.649 | 0.0077 | -0.105 | 84.286
1.5 | 0.71 | 0.00783 | -0.106 | 90.626
2 | 0.773 | 0.00804 | -0.107 | 96.226
2.5 | 0.837 | 0.00822 | -0.107 | 101.739
3 | 0.9 | 0.00846 | -0.108 | 106.374
3.5 | 0.963 | 0.00874 | -0.109 | 110.095
4 | 1.025 | 0.00899 | -0.11 | 114.028
4.5 | 1.085 | 0.00903 | -0.111 | 120.212
5 | 1.14 | 0.00952 | -0.111 | 119.803
5.5 | 1.197 | 0.00994 | -0.111 | 120.458
6 | 1.254 | 0.01038 | -0.112 | 120.759
6.5 | 1.308 | 0.01088 | -0.113 | 120.219
7 | 1.36 | 0.01147 | -0.113 | 118.578
7.5 | 1.409 | 0.01214 | -0.114 | 116.116
8 | 1.454 | 0.0143 | -0.115 | 101.673
8.5 | 1.489 | 0.01999 | -0.114 | 74.495
9 | 1.527 | 0.02145 | -0.115 | 71.163
9.5 | 1.56 | 0.02369 | -0.115 | 65.832
10 | 1.587 | 0.025 | -0.116 | 63.476
10.5 | 1.608 | 0.02648 | -0.116 | 60.722
11 | 1.623 | 0.02806 | -0.117 | 57.823
11.5 | 1.63 | 0.02958 | -0.117 | 55.099
12 | 1.629 | 0.03126 | -0.117 | 52.107
12.5 | 1.617 | 0.03365 | -0.117 | 48.041
13 | 1.596 | 0.03627 | -0.117 | 44.009
13.5 | 1.568 | 0.03925 | -0.117 | 39.937
14 | 1.525 | 0.0431 | -0.117 | 35.386
14.5 | 1.472 | 0.04673 | -0.117 | 31.491
15 | 1.405 | 0.05276 | -0.116 | 26.623
15.5 | 1.324 | 0.06119 | -0.114 | 21.637
16 | 1.213 | 0.08057 | -0.108 | 15.058
16.5 | 1.049 | 0.13695 | -0.076 | 7.657

## 46. Re 1M Mach 0.25 (2)
BIGFOIL.COM POLAR EXPORT
NACA63A517
NACA63A517 |  |  |  | Cl Max: | 1.3878 | at alpha= | 16 | deg
XFOIL ncrit=9 |  |  |  | L/D Max: | 108.349 | at alpha= | 6.5 | deg
Re: | 1000000 |  |  | Cd Min: | 0.20871 | at alpha= | -20 | deg
Mach: | 0.25 |  |  | Cl=0 at alpha= | -3.6499 | deg
|  |  |  | @ Cl=0.1, Cd= | 0.0067864
|  |  |  | @ Cl=0.4, Cd= | 0.0069859
|  |  |  | @ Cl=0.6, Cd= | 0.0075077
alpha (deg) | Cl | Cd | Cm | Cl/Cd
-20 | -0.4572 | 0.20871 | -0.0288 | -2.1906
-19.5 | -0.4468 | 0.2007 | -0.0324 | -2.2262
-19 | -0.4475 | 0.18866 | -0.0369 | -2.372
-18.5 | -0.4296 | 0.1844 | -0.0394 | -2.3297
-17.5 | -0.5224 | 0.14123 | -0.0554 | -3.6989
-17 | -0.7069 | 0.09806 | -0.0775 | -7.2089
-16.5 | -0.7489 | 0.08482 | -0.0839 | -8.8293
-16 | -0.794 | 0.07286 | -0.0887 | -10.8976
-15.5 | -0.8013 | 0.06185 | -0.0984 | -12.9555
-15 | -0.7988 | 0.05287 | -0.1062 | -15.1088
-14.5 | -0.7885 | 0.04552 | -0.1133 | -17.3221
-14 | -0.7759 | 0.03921 | -0.1187 | -19.7883
-13.5 | -0.7515 | 0.03401 | -0.1239 | -22.0964
-13 | -0.7334 | 0.02881 | -0.128 | -25.4564
-12.5 | -0.7066 | 0.02529 | -0.1301 | -27.9399
-12 | -0.6715 | 0.02302 | -0.1313 | -29.1703
-11.5 | -0.639 | 0.02063 | -0.1318 | -30.9743
-11 | -0.6015 | 0.01854 | -0.1324 | -32.4434
-10.5 | -0.5656 | 0.01695 | -0.1314 | -33.3687
-10 | -0.5277 | 0.01503 | -0.1308 | -35.1098
-9.5 | -0.4731 | 0.01397 | -0.1315 | -33.8654
-9 | -0.4324 | 0.01309 | -0.1289 | -33.0328
-8.5 | -0.394 | 0.01217 | -0.1258 | -32.3747
-8 | -0.35 | 0.01153 | -0.1234 | -30.3556
-7.5 | -0.3088 | 0.01089 | -0.1202 | -28.3563
-7 | -0.2675 | 0.01036 | -0.117 | -25.8205
-6.5 | -0.2259 | 0.00987 | -0.1137 | -22.8875
-6 | -0.1833 | 0.00945 | -0.1107 | -19.3968
-5.5 | -0.1411 | 0.00904 | -0.1075 | -15.6084
-5 | -0.1005 | 0.00858 | -0.1041 | -11.7133
-4.5 | -0.0628 | 0.00801 | -0.1002 | -7.8402
-4 | -0.0278 | 0.00736 | -0.0957 | -3.7772
-3.5 | 0.0119 | 0.00694 | -0.092 | 1.7147
-3 | 0.059 | 0.00683 | -0.0896 | 8.6384
-2.5 | 0.106 | 0.00678 | -0.0872 | 15.6342
-2 | 0.1538 | 0.00679 | -0.085 | 22.651
-1.5 | 0.2014 | 0.00677 | -0.0827 | 29.7489
-1 | 0.2476 | 0.00679 | -0.0801 | 36.4654
-0.5 | 0.2916 | 0.00683 | -0.077 | 42.694
0 | 0.338 | 0.00689 | -0.0745 | 49.0566
0.5 | 0.387 | 0.00696 | -0.0726 | 55.6034
1 | 0.4373 | 0.00706 | -0.0711 | 61.9405
1.5 | 0.4884 | 0.00719 | -0.0697 | 67.9277
2 | 0.5416 | 0.00732 | -0.0688 | 73.9891
2.5 | 0.5949 | 0.00749 | -0.068 | 79.4259
3 | 0.6495 | 0.00768 | -0.0675 | 84.5703
3.5 | 0.7058 | 0.00785 | -0.0674 | 89.9108
4 | 0.7629 | 0.00807 | -0.0675 | 94.5353
4.5 | 0.8214 | 0.00831 | -0.068 | 98.8448
5 | 0.8798 | 0.0086 | -0.0685 | 102.3023
5.5 | 0.9414 | 0.00892 | -0.0697 | 105.5381
6 | 1.0017 | 0.00929 | -0.0708 | 107.8256
6.5 | 1.0564 | 0.00975 | -0.0707 | 108.3487
7 | 1.1057 | 0.01033 | -0.0698 | 107.0378
7.5 | 1.1468 | 0.01122 | -0.0676 | 102.2103
8 | 1.203 | 0.01286 | -0.0696 | 93.5459
8.5 | 1.2158 | 0.01492 | -0.0633 | 81.4879
9 | 1.2286 | 0.01717 | -0.0575 | 71.555
9.5 | 1.2457 | 0.01938 | -0.0527 | 64.2776
10 | 1.2612 | 0.02186 | -0.0482 | 57.6944
10.5 | 1.2786 | 0.02441 | -0.0444 | 52.3802
11 | 1.2953 | 0.0272 | -0.0409 | 47.6213
11.5 | 1.3113 | 0.03024 | -0.0377 | 43.3631
12 | 1.3278 | 0.0334 | -0.035 | 39.7545
12.5 | 1.343 | 0.03684 | -0.0325 | 36.4549
13 | 1.3556 | 0.04064 | -0.0303 | 33.3563
13.5 | 1.3663 | 0.04478 | -0.0283 | 30.5114
14 | 1.3753 | 0.04925 | -0.0266 | 27.9249
14.5 | 1.3801 | 0.05429 | -0.0251 | 25.4209
15 | 1.3859 | 0.05946 | -0.0241 | 23.3081
15.5 | 1.3849 | 0.06551 | -0.0234 | 21.1403
16 | 1.3878 | 0.07137 | -0.0231 | 19.4451
16.5 | 1.3872 | 0.07777 | -0.0232 | 17.8372
17 | 1.3764 | 0.08565 | -0.024 | 16.0701
17.5 | 1.3686 | 0.09341 | -0.0252 | 14.6515
18 | 1.3636 | 0.10101 | -0.0267 | 13.4997
18.5 | 1.3526 | 0.10964 | -0.029 | 12.3367
19 | 1.3392 | 0.1188 | -0.0319 | 11.2727
19.5 | 1.3259 | 0.1282 | -0.0355 | 10.3424
20 | 1.3077 | 0.13856 | -0.04 | 9.4378

## 47. Re 1M Mach 0.50 (1)
BIGFOIL.COM POLAR EXPORT
NACA63A517
NACA63A517 |  |  |  | Cl Max: | 1.534 | at alpha= | 8.5 | deg
JavaFoil+Calcfoil stall+Eppler ext transition |  |  |  | L/D Max: | 112.187 | at alpha= | 5 | deg
Re: | 1000000 |  |  | Cd Min: | 0.00741 | at alpha= | -3 | deg
Mach: | 0.5 |  |  | Cl=0 at alpha= | -4.0493 | deg
|  |  |  | @ Cl=0.1, Cd= | 0.0074313
|  |  |  | @ Cl=0.4, Cd= | 0.0076758
|  |  |  | @ Cl=0.6, Cd= | 0.008105
alpha (deg) | Cl | Cd | Cm | Cl/Cd
-20 | -0.907 | 0.20027 | -0.042 | -4.531
-19.5 | -0.878 | 0.1948 | -0.042 | -4.508
-19 | -0.85 | 0.19055 | -0.042 | -4.462
-18.5 | -0.822 | 0.18479 | -0.042 | -4.451
-18 | -0.795 | 0.18156 | -0.043 | -4.377
-17.5 | -0.766 | 0.17365 | -0.043 | -4.411
-17 | -0.737 | 0.16709 | -0.042 | -4.41
-16.5 | -0.709 | 0.16275 | -0.042 | -4.355
-16 | -0.681 | 0.15345 | -0.043 | -4.437
-15.5 | -0.653 | 0.1492 | -0.043 | -4.376
-15 | -0.624 | 0.14293 | -0.042 | -4.363
-14.5 | -0.595 | 0.13759 | -0.042 | -4.325
-14 | -0.567 | 0.13356 | -0.042 | -4.245
-13.5 | -0.539 | 0.12742 | -0.042 | -4.228
-13 | -0.51 | 0.12152 | -0.041 | -4.195
-12.5 | -0.481 | 0.11877 | -0.04 | -4.051
-12 | -0.453 | 0.11547 | -0.041 | -3.922
-11.5 | -0.425 | 0.11224 | -0.041 | -3.783
-11 | -0.396 | 0.09828 | -0.038 | -4.026
-10.5 | -0.367 | 0.09592 | -0.038 | -3.829
-10 | -0.339 | 0.08769 | -0.04 | -3.868
-9.5 | -0.468 | 0.06592 | -0.039 | -7.102
-9 | -0.477 | 0.05821 | -0.051 | -8.19
-8.5 | -0.525 | 0.01981 | -0.09 | -26.514
-8 | -0.487 | 0.01761 | -0.092 | -27.671
-7.5 | -0.439 | 0.01607 | -0.094 | -27.311
-7 | -0.385 | 0.01466 | -0.096 | -26.23
-6.5 | -0.332 | 0.01259 | -0.1 | -26.327
-6 | -0.268 | 0.01075 | -0.101 | -24.983
-5.5 | -0.204 | 0.01053 | -0.104 | -19.36
-5 | -0.134 | 0.01008 | -0.105 | -13.313
-4.5 | -0.064 | 0.00765 | -0.106 | -8.322
-4 | 0.007 | 0.00752 | -0.107 | 0.993
-3.5 | 0.079 | 0.00744 | -0.108 | 10.618
-3 | 0.151 | 0.00741 | -0.109 | 20.339
-2.5 | 0.223 | 0.00744 | -0.11 | 30.001
-2 | 0.295 | 0.00748 | -0.111 | 39.447
-1.5 | 0.367 | 0.00762 | -0.112 | 48.137
-1 | 0.438 | 0.00774 | -0.113 | 56.652
-0.5 | 0.51 | 0.0079 | -0.114 | 64.606
0 | 0.582 | 0.00805 | -0.115 | 72.282
0.5 | 0.654 | 0.00827 | -0.116 | 78.988
1 | 0.725 | 0.00848 | -0.117 | 85.558
1.5 | 0.792 | 0.00875 | -0.118 | 90.549
2 | 0.858 | 0.00902 | -0.118 | 95.043
2.5 | 0.925 | 0.00929 | -0.119 | 99.61
3 | 0.993 | 0.00959 | -0.12 | 103.568
3.5 | 1.061 | 0.00993 | -0.121 | 106.883
4 | 1.129 | 0.01026 | -0.121 | 110.018
4.5 | 1.195 | 0.01067 | -0.122 | 111.944
5 | 1.259 | 0.01122 | -0.123 | 112.187
5.5 | 1.322 | 0.01187 | -0.124 | 111.344
6 | 1.382 | 0.01263 | -0.125 | 109.377
6.5 | 1.434 | 0.0135 | -0.125 | 106.216
7 | 1.481 | 0.01468 | -0.126 | 100.831
7.5 | 1.505 | 0.02343 | -0.125 | 64.219
8 | 1.528 | 0.02717 | -0.126 | 56.229
8.5 | 1.534 | 0.02948 | -0.126 | 52.034
9 | 1.51 | 0.03211 | -0.127 | 47.018
9.5 | 1.406 | 0.03589 | -0.126 | 39.175
10 | 0.933 | 0.03995 | -0.126 | 23.36
10.5 | 0.818 | 0.09691 | -0.048 | 8.436
11 | 0.846 | 0.10023 | -0.053 | 8.437
11.5 | 0.874 | 0.11265 | -0.059 | 7.76
12 | 0.901 | 0.11607 | -0.06 | 7.766
12.5 | 0.93 | 0.12402 | -0.064 | 7.497
13 | 0.957 | 0.13003 | -0.066 | 7.362
13.5 | 0.985 | 0.13565 | -0.067 | 7.261

## 48. Re 1M Mach 0.50 (2)
BIGFOIL.COM POLAR EXPORT
NACA63A517
NACA63A517 |  |  |  | Cl Max: | 1.2782 | at alpha= | 12.5 | deg
XFOIL ncrit=9 |  |  |  | L/D Max: | 93.5975 | at alpha= | 5.5 | deg
Re: | 1000000 |  |  | Cd Min: | 0.23135 | at alpha= | -20 | deg
Mach: | 0.5 |  |  | Cl=0 at alpha= | -3.4276 | deg
|  |  |  | @ Cl=0.1, Cd= | 0.0073039
|  |  |  | @ Cl=0.4, Cd= | 0.0077538
|  |  |  | @ Cl=0.6, Cd= | 0.008433
alpha (deg) | Cl | Cd | Cm | Cl/Cd
-20 | -0.4541 | 0.23135 | -0.032 | -1.9628
-19.5 | -0.4388 | 0.22222 | -0.0359 | -1.9746
-19 | -0.423 | 0.21437 | -0.0394 | -1.9732
-18.5 | -0.4104 | 0.20597 | -0.0425 | -1.9925
-18 | -0.4001 | 0.19807 | -0.0451 | -2.02
-17.5 | -0.3913 | 0.19271 | -0.0455 | -2.0305
-17 | -0.3709 | 0.18177 | -0.053 | -2.0405
-16.5 | -0.3414 | 0.17332 | -0.0597 | -1.9698
-16 | -0.3289 | 0.16048 | -0.068 | -2.0495
-15.5 | -0.2998 | 0.15301 | -0.0746 | -1.9593
-15 | -0.2788 | 0.1442 | -0.081 | -1.9334
-14.5 | -0.2728 | 0.13196 | -0.0886 | -2.0673
-14 | -0.2562 | 0.12269 | -0.0956 | -2.0882
-13.5 | -0.2489 | 0.11219 | -0.1028 | -2.2186
-13 | -0.2649 | 0.09774 | -0.1125 | -2.7103
-12.5 | -0.3401 | 0.07668 | -0.1257 | -4.4353
-12 | -0.3826 | 0.06129 | -0.138 | -6.2425
-11.5 | -0.4103 | 0.05029 | -0.146 | -8.1587
-11 | -0.4337 | 0.04124 | -0.1517 | -10.5165
-10.5 | -0.4455 | 0.03416 | -0.155 | -13.0416
-10 | -0.4483 | 0.02835 | -0.1563 | -15.8131
-9.5 | -0.4374 | 0.02376 | -0.1562 | -18.4091
-9 | -0.4126 | 0.02024 | -0.1554 | -20.3854
-8.5 | -0.3773 | 0.01727 | -0.1552 | -21.8471
-8 | -0.3367 | 0.01479 | -0.1547 | -22.7654
-7.5 | -0.3006 | 0.01335 | -0.1501 | -22.5169
-7 | -0.2704 | 0.01237 | -0.1432 | -21.8593
-6.5 | -0.236 | 0.01154 | -0.1367 | -20.4506
-6 | -0.1959 | 0.01092 | -0.1309 | -17.9396
-5.5 | -0.1556 | 0.01036 | -0.1252 | -15.0193
-5 | -0.1133 | 0.00989 | -0.1199 | -11.456
-4.5 | -0.0722 | 0.00938 | -0.1144 | -7.6972
-4 | -0.0345 | 0.00876 | -0.1084 | -3.9384
-3.5 | -0.0054 | 0.00793 | -0.1009 | -0.68096
-3 | 0.0319 | 0.00748 | -0.0947 | 4.2647
-2.5 | 0.0747 | 0.00734 | -0.0894 | 10.1771
-2 | 0.1237 | 0.00727 | -0.0854 | 17.0151
-1.5 | 0.1741 | 0.00728 | -0.0818 | 23.9148
-1 | 0.2262 | 0.00735 | -0.0786 | 30.7755
-0.5 | 0.2792 | 0.00745 | -0.0756 | 37.4765
0 | 0.3342 | 0.00757 | -0.0731 | 44.148
0.5 | 0.3892 | 0.00772 | -0.0708 | 50.4145
1 | 0.4467 | 0.0079 | -0.069 | 56.5443
1.5 | 0.5078 | 0.00807 | -0.068 | 62.9244
2 | 0.5688 | 0.00831 | -0.067 | 68.4477
2.5 | 0.6322 | 0.00856 | -0.0666 | 73.8551
3 | 0.6993 | 0.00879 | -0.0668 | 79.5563
3.5 | 0.7654 | 0.00911 | -0.0669 | 84.0176
4 | 0.8307 | 0.00948 | -0.0668 | 87.6266
4.5 | 0.8965 | 0.00992 | -0.0668 | 90.373
5 | 0.9647 | 0.0104 | -0.0673 | 92.7596
5.5 | 1.0277 | 0.01098 | -0.0667 | 93.5974
6 | 1.0853 | 0.01168 | -0.065 | 92.9195
6.5 | 1.1347 | 0.01267 | -0.0621 | 89.558
7 | 1.1756 | 0.01404 | -0.0582 | 83.7322
7.5 | 1.1995 | 0.01626 | -0.0526 | 73.77
8 | 1.2128 | 0.01928 | -0.0468 | 62.9046
8.5 | 1.2361 | 0.02382 | -0.0452 | 51.8934
9 | 1.2368 | 0.02821 | -0.0397 | 43.8426
9.5 | 1.2435 | 0.03258 | -0.0353 | 38.1676
10 | 1.2487 | 0.03731 | -0.0314 | 33.4682
10.5 | 1.2567 | 0.04213 | -0.0281 | 29.8291
11 | 1.2643 | 0.04722 | -0.0253 | 26.7747
11.5 | 1.2706 | 0.05266 | -0.0228 | 24.1284
12 | 1.2761 | 0.05842 | -0.0209 | 21.8435
12.5 | 1.2782 | 0.06471 | -0.0194 | 19.7527
13 | 1.2768 | 0.07161 | -0.0184 | 17.8299
13.5 | 1.2698 | 0.07933 | -0.0181 | 16.0066
14 | 1.2626 | 0.08742 | -0.0185 | 14.4429
14.5 | 1.2501 | 0.09635 | -0.0197 | 12.9746
15 | 1.2366 | 0.10577 | -0.0216 | 11.6914
15.5 | 1.2222 | 0.11561 | -0.0244 | 10.5717
16 | 1.2035 | 0.12646 | -0.0285 | 9.5168
16.5 | 1.186 | 0.13763 | -0.0336 | 8.6173
17 | 1.1649 | 0.14983 | -0.04 | 7.7748
17.5 | 1.1427 | 0.16291 | -0.0477 | 7.0143

## 49. Re 2M Mach 0.00 (1)
BIGFOIL.COM POLAR EXPORT
NACA63A517
NACA63A517 |  |  |  | Cl Max: | 1.691 | at alpha= | 13.5 | deg
JavaFoil+Calcfoil stall+Eppler ext transition |  |  |  | L/D Max: | 135.779 | at alpha= | 6.5 | deg
Re: | 2000000 |  |  | Cd Min: | 0.00625 | at alpha= | -3 | deg
Mach: | 0 |  |  | Cl=0 at alpha= | -4.0492 | deg
|  |  |  | @ Cl=0.1, Cd= | 0.006255
|  |  |  | @ Cl=0.4, Cd= | 0.0064123
|  |  |  | @ Cl=0.6, Cd= | 0.0067158
alpha (deg) | Cl | Cd | Cm | Cl/Cd
-20 | -0.79 | 0.16446 | -0.036 | -4.803
-19.5 | -0.804 | 0.15662 | -0.037 | -5.131
-19 | -0.816 | 0.14809 | -0.038 | -5.509
-18.5 | -0.827 | 0.13983 | -0.039 | -5.914
-18 | -0.837 | 0.13066 | -0.041 | -6.404
-17.5 | -0.844 | 0.12325 | -0.042 | -6.847
-17 | -0.849 | 0.11482 | -0.043 | -7.398
-16.5 | -0.854 | 0.10589 | -0.045 | -8.062
-16 | -0.884 | 0.07357 | -0.055 | -12.02
-15.5 | -0.905 | 0.05432 | -0.06 | -16.66
-15 | -0.913 | 0.043 | -0.063 | -21.228
-14.5 | -0.912 | 0.03571 | -0.065 | -25.536
-14 | -0.905 | 0.03009 | -0.067 | -30.092
-13.5 | -0.891 | 0.02644 | -0.069 | -33.711
-13 | -0.874 | 0.02289 | -0.071 | -38.163
-12.5 | -0.849 | 0.0207 | -0.072 | -41.033
-12 | -0.821 | 0.01866 | -0.073 | -44.009
-11.5 | -0.788 | 0.01726 | -0.075 | -45.682
-11 | -0.753 | 0.01576 | -0.076 | -47.76
-10.5 | -0.711 | 0.01457 | -0.077 | -48.814
-10 | -0.677 | 0.01235 | -0.08 | -54.859
-9.5 | -0.63 | 0.01171 | -0.081 | -53.757
-9 | -0.585 | 0.0106 | -0.084 | -55.227
-8.5 | -0.531 | 0.01024 | -0.084 | -51.817
-8 | -0.474 | 0.00986 | -0.085 | -48.123
-7.5 | -0.417 | 0.00957 | -0.086 | -43.557
-7 | -0.358 | 0.0092 | -0.087 | -38.957
-6.5 | -0.299 | 0.0088 | -0.088 | -33.957
-6 | -0.239 | 0.00852 | -0.089 | -28.053
-5.5 | -0.178 | 0.00827 | -0.09 | -21.539
-5 | -0.117 | 0.00726 | -0.091 | -16.111
-4.5 | -0.055 | 0.00641 | -0.092 | -8.646
-4 | 0.006 | 0.00631 | -0.093 | 1.029
-3.5 | 0.069 | 0.00626 | -0.094 | 10.955
-3 | 0.131 | 0.00625 | -0.094 | 20.916
-2.5 | 0.193 | 0.00625 | -0.095 | 30.921
-2 | 0.255 | 0.00625 | -0.096 | 40.83
-1.5 | 0.318 | 0.0063 | -0.097 | 50.419
-1 | 0.38 | 0.00638 | -0.098 | 59.481
-0.5 | 0.442 | 0.00648 | -0.099 | 68.178
0 | 0.504 | 0.00655 | -0.1 | 76.898
0.5 | 0.566 | 0.00665 | -0.101 | 85.14
1 | 0.628 | 0.00677 | -0.102 | 92.821
1.5 | 0.688 | 0.00686 | -0.102 | 100.171
2 | 0.749 | 0.00699 | -0.103 | 107.145
2.5 | 0.81 | 0.00717 | -0.104 | 113.073
3 | 0.872 | 0.0073 | -0.105 | 119.39
3.5 | 0.933 | 0.00748 | -0.106 | 124.697
4 | 0.993 | 0.00768 | -0.107 | 129.418
4.5 | 1.054 | 0.00794 | -0.107 | 132.668
5 | 1.113 | 0.00828 | -0.108 | 134.478
5.5 | 1.172 | 0.00867 | -0.109 | 135.211
6 | 1.229 | 0.00912 | -0.11 | 134.824
6.5 | 1.278 | 0.00941 | -0.11 | 135.779
7 | 1.327 | 0.00996 | -0.11 | 133.248
7.5 | 1.373 | 0.01178 | -0.111 | 116.565
8 | 1.419 | 0.01392 | -0.111 | 101.953
8.5 | 1.463 | 0.01536 | -0.112 | 95.255
9 | 1.505 | 0.01728 | -0.112 | 87.09
9.5 | 1.543 | 0.01919 | -0.112 | 80.403
10 | 1.576 | 0.02011 | -0.113 | 78.367
10.5 | 1.605 | 0.02118 | -0.113 | 75.756
11 | 1.63 | 0.02218 | -0.114 | 73.507
11.5 | 1.652 | 0.02336 | -0.114 | 70.71
12 | 1.669 | 0.02457 | -0.115 | 67.907
12.5 | 1.681 | 0.02588 | -0.115 | 64.942
13 | 1.689 | 0.02697 | -0.116 | 62.605
13.5 | 1.691 | 0.02859 | -0.116 | 59.132
14 | 1.686 | 0.03023 | -0.116 | 55.769
14.5 | 1.671 | 0.03233 | -0.116 | 51.688
15 | 1.652 | 0.03458 | -0.116 | 47.763
15.5 | 1.626 | 0.03746 | -0.116 | 43.406
16 | 1.598 | 0.04001 | -0.116 | 39.948
16.5 | 1.565 | 0.04335 | -0.116 | 36.108
17 | 1.53 | 0.04668 | -0.116 | 32.767
17.5 | 1.491 | 0.0505 | -0.116 | 29.528
18 | 1.449 | 0.05513 | -0.115 | 26.285
18.5 | 1.403 | 0.06109 | -0.115 | 22.965

## 50. Re 2M Mach 0.00 (2)
BIGFOIL.COM POLAR EXPORT
NACA63A517
NACA63A517 |  |  |  | Cl Max: | 1.5519 | at alpha= | 18.5 | deg
XFOIL ncrit=9 |  |  |  | L/D Max: | 131.257 | at alpha= | 5.5 | deg
Re: | 2000000 |  |  | Cd Min: | 0.09081 | at alpha= | 20 | deg
Mach: | 0 |  |  | Cl=0 at alpha= | -3.648 | deg
|  |  |  | @ Cl=0.1, Cd= | 0.0056517
|  |  |  | @ Cl=0.4, Cd= | 0.0057181
|  |  |  | @ Cl=0.6, Cd= | 0.0061121
alpha (deg) | Cl | Cd | Cm | Cl/Cd
-20 | -1.0667 | 0.07563 | -0.0843 | -14.1042
-19.5 | -1.1007 | 0.06457 | -0.0899 | -17.0466
-19 | -1.1065 | 0.05783 | -0.0929 | -19.1337
-18.5 | -1.1201 | 0.05064 | -0.0956 | -22.1189
-18 | -1.1317 | 0.04439 | -0.0971 | -25.4945
-17.5 | -1.1319 | 0.0401 | -0.097 | -28.2269
-17 | -1.0996 | 0.03705 | -0.1002 | -29.6788
-16.5 | -1.0897 | 0.03105 | -0.1049 | -35.095
-16 | -1.0593 | 0.02753 | -0.1086 | -38.478
-15.5 | -1.0174 | 0.02499 | -0.1124 | -40.7123
-15 | -0.9843 | 0.02263 | -0.1142 | -43.4954
-14.5 | -0.9545 | 0.02062 | -0.1146 | -46.29
-14 | -0.9228 | 0.01886 | -0.1148 | -48.929
-13.5 | -0.8846 | 0.01775 | -0.1147 | -49.8366
-13 | -0.8561 | 0.01627 | -0.1132 | -52.6183
-12.5 | -0.8264 | 0.01492 | -0.1109 | -55.3887
-12 | -0.789 | 0.0141 | -0.1089 | -55.9574
-11.5 | -0.7479 | 0.01334 | -0.1073 | -56.0645
-11 | -0.7021 | 0.01259 | -0.1065 | -55.7665
-10.5 | -0.6506 | 0.01206 | -0.1065 | -53.9469
-10 | -0.6033 | 0.01136 | -0.1057 | -53.1074
-9.5 | -0.5527 | 0.01071 | -0.1056 | -51.606
-9 | -0.4985 | 0.01022 | -0.1059 | -48.7769
-8 | -0.3943 | 0.00932 | -0.1055 | -42.3069
-7 | -0.2964 | 0.00862 | -0.1035 | -34.3852
-6 | -0.2015 | 0.00803 | -0.1006 | -25.0934
-5.5 | -0.1547 | 0.00774 | -0.0989 | -19.9871
-5 | -0.1099 | 0.00742 | -0.0968 | -14.8113
-4.5 | -0.0672 | 0.00709 | -0.0943 | -9.4781
-4 | -0.0264 | 0.00668 | -0.0914 | -3.9521
-3.5 | 0.0111 | 0.00613 | -0.0878 | 1.8108
-3 | 0.0521 | 0.00579 | -0.0848 | 8.9983
-2.5 | 0.0953 | 0.00566 | -0.0822 | 16.8375
-2 | 0.1409 | 0.00558 | -0.08 | 25.2509
-1.5 | 0.1881 | 0.00554 | -0.0781 | 33.9531
-1 | 0.2358 | 0.00555 | -0.0764 | 42.4865
-0.5 | 0.2849 | 0.00559 | -0.075 | 50.966
0 | 0.337 | 0.00562 | -0.0743 | 59.9644
1.5 | 0.4975 | 0.00587 | -0.0732 | 84.753
2 | 0.5536 | 0.00598 | -0.0735 | 92.5753
2.5 | 0.6098 | 0.00614 | -0.0739 | 99.316
3 | 0.6683 | 0.00629 | -0.0748 | 106.248
3.5 | 0.7293 | 0.00645 | -0.0763 | 113.0698
4 | 0.791 | 0.00667 | -0.0781 | 118.5907
4.5 | 0.857 | 0.00685 | -0.0808 | 125.1095
5.5 | 0.9713 | 0.0074 | -0.0824 | 131.2568
6 | 1.0215 | 0.00779 | -0.0819 | 131.1297
6.5 | 1.0667 | 0.00833 | -0.0804 | 128.0552
7 | 1.1006 | 0.00929 | -0.077 | 118.4715
7.5 | 1.1258 | 0.01059 | -0.0724 | 106.3078
8 | 1.1565 | 0.01169 | -0.0689 | 98.9307
8.5 | 1.1839 | 0.01296 | -0.0651 | 91.3503
9 | 1.2212 | 0.01401 | -0.0637 | 87.1663
9.5 | 1.262 | 0.01555 | -0.0629 | 81.1576
10 | 1.2908 | 0.01685 | -0.0598 | 76.6053
10.5 | 1.3146 | 0.0185 | -0.0562 | 71.0595
11 | 1.3413 | 0.02006 | -0.0532 | 66.8644
11.5 | 1.3657 | 0.02184 | -0.0502 | 62.5321
12 | 1.3891 | 0.02377 | -0.0473 | 58.4392
12.5 | 1.4111 | 0.0259 | -0.0446 | 54.4826
13 | 1.4314 | 0.02828 | -0.0421 | 50.6153
13.5 | 1.4495 | 0.03094 | -0.0396 | 46.8487
14 | 1.4667 | 0.03379 | -0.0374 | 43.4063
14.5 | 1.4828 | 0.03687 | -0.0355 | 40.217
15 | 1.4964 | 0.04025 | -0.0336 | 37.1776
15.5 | 1.5111 | 0.04369 | -0.0321 | 34.5869
16 | 1.5202 | 0.04777 | -0.0306 | 31.8233
16.5 | 1.5297 | 0.05192 | -0.0295 | 29.4626
17 | 1.5398 | 0.05616 | -0.0287 | 27.4181
17.5 | 1.5463 | 0.06089 | -0.0281 | 25.395
18 | 1.5504 | 0.06601 | -0.0277 | 23.4874
18.5 | 1.5519 | 0.07157 | -0.0276 | 21.6837
19 | 1.5441 | 0.07841 | -0.0279 | 19.6926
19.5 | 1.5459 | 0.08423 | -0.0285 | 18.3533
20 | 1.5425 | 0.09081 | -0.0295 | 16.986

## 51. Re 2M Mach 0.10 (1)
BIGFOIL.COM POLAR EXPORT
NACA63A517
NACA63A517 |  |  |  | Cl Max: | 1.681 | at alpha= | 13 | deg
JavaFoil+Calcfoil stall+Eppler ext transition |  |  |  | L/D Max: | 139.077 | at alpha= | 6 | deg
Re: | 2000000 |  |  | Cd Min: | 0.00626 | at alpha= | -3 | deg
Mach: | 0.1 |  |  | Cl=0 at alpha= | -4.0556 | deg
|  |  |  | @ Cl=0.1, Cd= | 0.006265
|  |  |  | @ Cl=0.4, Cd= | 0.006429
|  |  |  | @ Cl=0.6, Cd= | 0.00672
alpha (deg) | Cl | Cd | Cm | Cl/Cd
-19.5 | -0.764 | 0.16003 | -0.036 | -4.773
-19 | -0.78 | 0.15292 | -0.037 | -5.098
-18.5 | -0.794 | 0.14381 | -0.038 | -5.519
-18 | -0.807 | 0.13455 | -0.04 | -5.995
-17.5 | -0.817 | 0.1264 | -0.041 | -6.463
-17 | -0.825 | 0.11875 | -0.042 | -6.947
-16.5 | -0.831 | 0.1102 | -0.044 | -7.544
-16 | -0.836 | 0.10099 | -0.046 | -8.281
-15.5 | -0.84 | 0.09113 | -0.049 | -9.213
-15 | -0.892 | 0.04825 | -0.062 | -18.485
-14.5 | -0.903 | 0.03582 | -0.066 | -25.216
-14 | -0.895 | 0.03169 | -0.067 | -28.246
-13.5 | -0.884 | 0.02752 | -0.069 | -32.123
-13 | -0.869 | 0.0236 | -0.071 | -36.809
-12.5 | -0.846 | 0.02125 | -0.072 | -39.826
-12 | -0.819 | 0.01908 | -0.073 | -42.934
-11.5 | -0.788 | 0.01762 | -0.075 | -44.693
-11 | -0.753 | 0.01605 | -0.076 | -46.89
-10.5 | -0.712 | 0.01481 | -0.078 | -48.069
-10 | -0.678 | 0.01257 | -0.08 | -53.929
-9.5 | -0.631 | 0.01183 | -0.082 | -53.316
-9 | -0.581 | 0.01053 | -0.083 | -55.23
-8.5 | -0.533 | 0.01028 | -0.085 | -51.833
-8 | -0.476 | 0.00997 | -0.086 | -47.748
-7.5 | -0.419 | 0.00959 | -0.087 | -43.643
-7 | -0.36 | 0.00929 | -0.088 | -38.729
-6.5 | -0.3 | 0.00886 | -0.089 | -33.898
-6 | -0.24 | 0.00858 | -0.089 | -27.984
-5.5 | -0.179 | 0.00829 | -0.09 | -21.584
-5 | -0.118 | 0.00728 | -0.091 | -16.148
-4.5 | -0.056 | 0.00641 | -0.092 | -8.68
-4 | 0.007 | 0.00632 | -0.093 | 1.032
-3.5 | 0.069 | 0.00627 | -0.094 | 10.99
-3 | 0.131 | 0.00626 | -0.095 | 20.982
-2.5 | 0.194 | 0.00626 | -0.096 | 31.015
-2 | 0.257 | 0.00631 | -0.097 | 40.66
-1.5 | 0.319 | 0.00634 | -0.098 | 50.363
-1 | 0.382 | 0.0064 | -0.099 | 59.631
-0.5 | 0.444 | 0.0065 | -0.099 | 68.347
0 | 0.507 | 0.00657 | -0.1 | 77.107
0.5 | 0.569 | 0.00666 | -0.101 | 85.38
1 | 0.631 | 0.00678 | -0.102 | 93.153
1.5 | 0.691 | 0.00688 | -0.103 | 100.418
2 | 0.753 | 0.00701 | -0.104 | 107.375
2.5 | 0.814 | 0.00718 | -0.105 | 113.369
3 | 0.876 | 0.00732 | -0.105 | 119.599
3.5 | 0.937 | 0.0075 | -0.106 | 124.977
4 | 0.998 | 0.00775 | -0.107 | 128.791
4.5 | 1.059 | 0.00798 | -0.108 | 132.734
5 | 1.118 | 0.00832 | -0.109 | 134.462
5.5 | 1.178 | 0.00872 | -0.11 | 134.979
6 | 1.233 | 0.00887 | -0.11 | 139.077
6.5 | 1.283 | 0.00949 | -0.11 | 135.218
7 | 1.332 | 0.01006 | -0.111 | 132.466
7.5 | 1.379 | 0.01193 | -0.111 | 115.564
8 | 1.424 | 0.01409 | -0.112 | 101.111
8.5 | 1.469 | 0.01557 | -0.112 | 94.315
9 | 1.51 | 0.01748 | -0.113 | 86.367
9.5 | 1.547 | 0.01942 | -0.113 | 79.649
10 | 1.579 | 0.02043 | -0.113 | 77.285
10.5 | 1.607 | 0.02146 | -0.114 | 74.87
11 | 1.632 | 0.02251 | -0.114 | 72.475
11.5 | 1.651 | 0.02385 | -0.115 | 69.249
12 | 1.666 | 0.025 | -0.115 | 66.657
12.5 | 1.676 | 0.02638 | -0.116 | 63.547
13 | 1.681 | 0.02748 | -0.116 | 61.179
13.5 | 1.68 | 0.02917 | -0.116 | 57.591
14 | 1.671 | 0.03084 | -0.117 | 54.188
14.5 | 1.652 | 0.03323 | -0.117 | 49.71
15 | 1.627 | 0.03573 | -0.117 | 45.536
15.5 | 1.597 | 0.03865 | -0.117 | 41.327
16 | 1.564 | 0.04134 | -0.116 | 37.845
16.5 | 1.526 | 0.04502 | -0.116 | 33.895
17 | 1.484 | 0.04923 | -0.116 | 30.139
17.5 | 1.437 | 0.05458 | -0.115 | 26.321
18 | 1.39 | 0.05928 | -0.115 | 23.446

## 52. Re 2M Mach 0.10 (2)
BIGFOIL.COM POLAR EXPORT
NACA63A517
NACA63A517 |  |  |  | Cl Max: | 1.5399 | at alpha= | 18 | deg
XFOIL ncrit=9 |  |  |  | L/D Max: | 131.102 | at alpha= | 5.5 | deg
Re: | 2000000 |  |  | Cd Min: | 0.09493 | at alpha= | 20 | deg
Mach: | 0.1 |  |  | Cl=0 at alpha= | -3.6339 | deg
|  |  |  | @ Cl=0.1, Cd= | 0.0056711
|  |  |  | @ Cl=0.4, Cd= | 0.0057315
|  |  |  | @ Cl=0.6, Cd= | 0.0061275
alpha (deg) | Cl | Cd | Cm | Cl/Cd
-20 | -1.0119 | 0.08564 | -0.0806 | -11.8157
-19.5 | -1.0603 | 0.07196 | -0.0878 | -14.7346
-19 | -1.0742 | 0.06379 | -0.0917 | -16.8396
-18.5 | -1.0944 | 0.05537 | -0.0953 | -19.7652
-18 | -1.1113 | 0.0481 | -0.0977 | -23.104
-17.5 | -1.1136 | 0.04319 | -0.0982 | -25.7837
-17 | -1.0859 | 0.0401 | -0.1004 | -27.0798
-16.5 | -1.0737 | 0.03409 | -0.1053 | -31.496
-16 | -1.0519 | 0.02957 | -0.1094 | -35.5732
-15.5 | -1.013 | 0.02656 | -0.1134 | -38.1401
-15 | -0.9791 | 0.02393 | -0.1158 | -40.9152
-14.5 | -0.9503 | 0.02169 | -0.1163 | -43.8128
-14 | -0.9194 | 0.01975 | -0.1166 | -46.5519
-13.5 | -0.8828 | 0.01842 | -0.1165 | -47.9262
-13 | -0.85 | 0.017 | -0.1158 | -50
-12.5 | -0.8252 | 0.01531 | -0.1133 | -53.8994
-12 | -0.7888 | 0.01438 | -0.1112 | -54.854
-11.5 | -0.749 | 0.01357 | -0.1093 | -55.1953
-11 | -0.7049 | 0.01279 | -0.108 | -55.1134
-10.5 | -0.6536 | 0.01222 | -0.1079 | -53.4861
-10 | -0.6055 | 0.01155 | -0.1071 | -52.4242
-9.5 | -0.5559 | 0.01082 | -0.1066 | -51.3771
-9 | -0.5013 | 0.01031 | -0.107 | -48.6227
-8.5 | -0.4478 | 0.00986 | -0.1069 | -45.4158
-8 | -0.3966 | 0.00939 | -0.1064 | -42.2364
-7.5 | -0.3471 | 0.009 | -0.1054 | -38.5667
-7 | -0.2982 | 0.00866 | -0.1043 | -34.4342
-6.5 | -0.2501 | 0.00837 | -0.1028 | -29.8805
-6 | -0.2029 | 0.00808 | -0.1012 | -25.1114
-5.5 | -0.1559 | 0.00778 | -0.0995 | -20.0386
-4.5 | -0.0679 | 0.00712 | -0.0948 | -9.5365
-3.5 | 0.0105 | 0.00617 | -0.0882 | 1.7018
-3 | 0.0514 | 0.00582 | -0.0851 | 8.8316
-2.5 | 0.0943 | 0.00568 | -0.0823 | 16.6021
-2 | 0.1393 | 0.00561 | -0.0799 | 24.8307
-1.5 | 0.1873 | 0.00556 | -0.0781 | 33.6871
-1 | 0.2356 | 0.00556 | -0.0765 | 42.3741
0.5 | 0.3897 | 0.00571 | -0.0736 | 68.2487
1 | 0.4425 | 0.00582 | -0.073 | 76.0309
1.5 | 0.4989 | 0.00589 | -0.0733 | 84.7029
2 | 0.5556 | 0.00601 | -0.0736 | 92.4459
2.5 | 0.6123 | 0.00616 | -0.074 | 99.3994
3 | 0.6713 | 0.00633 | -0.0749 | 106.0506
3.5 | 0.7326 | 0.00649 | -0.0764 | 112.8814
4 | 0.7952 | 0.0067 | -0.0783 | 118.6866
4.5 | 0.8609 | 0.0069 | -0.0808 | 124.7681
5 | 0.9202 | 0.00715 | -0.082 | 128.6993
5.5 | 0.9754 | 0.00744 | -0.0823 | 131.1022
6 | 1.0257 | 0.00785 | -0.0817 | 130.6624
6.5 | 1.0704 | 0.00842 | -0.08 | 127.1259
7 | 1.1039 | 0.00939 | -0.0765 | 117.5612
7.5 | 1.1286 | 0.01073 | -0.0718 | 105.1817
8 | 1.1591 | 0.01186 | -0.0682 | 97.7319
8.5 | 1.1862 | 0.01317 | -0.0643 | 90.0683
9 | 1.22 | 0.01428 | -0.0621 | 85.4342
9.5 | 1.2638 | 0.01585 | -0.0619 | 79.735
10 | 1.2921 | 0.01723 | -0.0587 | 74.9913
10.5 | 1.3159 | 0.01892 | -0.0551 | 69.5507
11 | 1.3424 | 0.02055 | -0.052 | 65.3236
11.5 | 1.3657 | 0.02246 | -0.0489 | 60.8059
12 | 1.3889 | 0.02448 | -0.0461 | 56.7361
12.5 | 1.4113 | 0.02667 | -0.0434 | 52.9171
13 | 1.4306 | 0.02922 | -0.0408 | 48.9596
13.5 | 1.448 | 0.03202 | -0.0383 | 45.2217
14 | 1.4644 | 0.03504 | -0.0361 | 41.7922
14.5 | 1.4791 | 0.03833 | -0.0341 | 38.5886
15 | 1.4931 | 0.04181 | -0.0323 | 35.7116
15.5 | 1.5068 | 0.04544 | -0.0309 | 33.1602
16 | 1.5135 | 0.04986 | -0.0294 | 30.355
16.5 | 1.5246 | 0.054 | -0.0284 | 28.2333
17 | 1.5332 | 0.05851 | -0.0276 | 26.2041
17.5 | 1.5382 | 0.06352 | -0.0271 | 24.216
18 | 1.5399 | 0.06907 | -0.0268 | 22.2948
18.5 | 1.5372 | 0.07525 | -0.0269 | 20.4279
19 | 1.5341 | 0.08171 | -0.0274 | 18.7749
19.5 | 1.5339 | 0.08793 | -0.0282 | 17.4446
20 | 1.5283 | 0.09493 | -0.0293 | 16.0992

## 53. Re 2M Mach 0.25 (1)
BIGFOIL.COM POLAR EXPORT
NACA63A517
NACA63A517 |  |  |  | Cl Max: | 1.636 | at alpha= | 11.5 | deg
JavaFoil+Calcfoil stall+Eppler ext transition |  |  |  | L/D Max: | 136.549 | at alpha= | 5.5 | deg
Re: | 2000000 |  |  | Cd Min: | 0.00632 | at alpha= | -3 | deg
Mach: | 0.25 |  |  | Cl=0 at alpha= | -4.0547 | deg
|  |  |  | @ Cl=0.1, Cd= | 0.0063419
|  |  |  | @ Cl=0.4, Cd= | 0.006485
|  |  |  | @ Cl=0.6, Cd= | 0.0068105
alpha (deg) | Cl | Cd | Cm | Cl/Cd
-18 | -0.548 | 0.16044 | -0.035 | -3.415
-17.5 | -0.589 | 0.14916 | -0.036 | -3.95
-17 | -0.626 | 0.14078 | -0.037 | -4.449
-16.5 | -0.659 | 0.13049 | -0.038 | -5.051
-16 | -0.687 | 0.12075 | -0.04 | -5.688
-15.5 | -0.71 | 0.11208 | -0.042 | -6.335
-15 | -0.728 | 0.10367 | -0.044 | -7.018
-14.5 | -0.74 | 0.09548 | -0.046 | -7.753
-14 | -0.775 | 0.0651 | -0.058 | -11.899
-13.5 | -0.811 | 0.04112 | -0.067 | -19.717
-13 | -0.82 | 0.0314 | -0.07 | -26.104
-12.5 | -0.814 | 0.02623 | -0.072 | -31.047
-12 | -0.801 | 0.0223 | -0.074 | -35.929
-11.5 | -0.778 | 0.01998 | -0.076 | -38.948
-11 | -0.749 | 0.01801 | -0.078 | -41.622
-10.5 | -0.713 | 0.01644 | -0.079 | -43.332
-10 | -0.671 | 0.01499 | -0.08 | -44.76
-9.5 | -0.636 | 0.0127 | -0.083 | -50.087
-9 | -0.588 | 0.01185 | -0.085 | -49.661
-8.5 | -0.537 | 0.01014 | -0.086 | -52.949
-8 | -0.487 | 0.01032 | -0.088 | -47.155
-7.5 | -0.428 | 0.00988 | -0.089 | -43.329
-7 | -0.369 | 0.0095 | -0.09 | -38.807
-6.5 | -0.308 | 0.00904 | -0.091 | -34.071
-6 | -0.246 | 0.00871 | -0.092 | -28.259
-5.5 | -0.184 | 0.00843 | -0.093 | -21.798
-5 | -0.121 | 0.00771 | -0.094 | -15.644
-4.5 | -0.057 | 0.00652 | -0.095 | -8.762
-4 | 0.007 | 0.00639 | -0.096 | 1.047
-3.5 | 0.071 | 0.00636 | -0.097 | 11.136
-3 | 0.135 | 0.00632 | -0.098 | 21.368
-2.5 | 0.2 | 0.00633 | -0.098 | 31.515
-2 | 0.264 | 0.00637 | -0.099 | 41.408
-1.5 | 0.328 | 0.00639 | -0.1 | 51.287
-1 | 0.392 | 0.00647 | -0.101 | 60.613
-0.5 | 0.456 | 0.00659 | -0.102 | 69.284
0 | 0.521 | 0.00668 | -0.103 | 77.885
0.5 | 0.585 | 0.00678 | -0.104 | 86.185
1 | 0.649 | 0.00691 | -0.105 | 93.916
1.5 | 0.71 | 0.00701 | -0.106 | 101.227
2 | 0.773 | 0.00718 | -0.107 | 107.719
2.5 | 0.837 | 0.00734 | -0.107 | 113.952
3 | 0.9 | 0.00752 | -0.108 | 119.698
3.5 | 0.963 | 0.00773 | -0.109 | 124.475
4 | 1.025 | 0.00797 | -0.11 | 128.653
4.5 | 1.087 | 0.00827 | -0.111 | 131.405
5 | 1.148 | 0.00868 | -0.112 | 132.312
5.5 | 1.206 | 0.00883 | -0.112 | 136.549
6 | 1.258 | 0.00947 | -0.113 | 132.839
6.5 | 1.311 | 0.00994 | -0.113 | 131.845
7 | 1.361 | 0.01111 | -0.114 | 122.498
7.5 | 1.409 | 0.01297 | -0.114 | 108.587
8 | 1.453 | 0.01532 | -0.114 | 94.883
8.5 | 1.495 | 0.01747 | -0.115 | 85.598
9 | 1.534 | 0.01874 | -0.115 | 81.861
9.5 | 1.566 | 0.02088 | -0.116 | 74.963
10 | 1.592 | 0.022 | -0.116 | 72.401
10.5 | 1.614 | 0.0233 | -0.117 | 69.258
11 | 1.628 | 0.02465 | -0.117 | 66.066
11.5 | 1.636 | 0.02596 | -0.118 | 63.026
12 | 1.636 | 0.02758 | -0.118 | 59.313
12.5 | 1.627 | 0.02932 | -0.118 | 55.492
13 | 1.61 | 0.03101 | -0.119 | 51.92
13.5 | 1.581 | 0.0335 | -0.119 | 47.2
14 | 1.539 | 0.0367 | -0.118 | 41.935
14.5 | 1.486 | 0.03962 | -0.118 | 37.508
15 | 1.422 | 0.04407 | -0.118 | 32.255
15.5 | 1.349 | 0.04915 | -0.117 | 27.438
16 | 1.267 | 0.0552 | -0.116 | 22.95
16.5 | 1.164 | 0.06949 | -0.113 | 16.748

## 54. Re 2M Mach 0.25 (2)
BIGFOIL.COM POLAR EXPORT
NACA63A517
NACA63A517 |  |  |  | Cl Max: | 1.4904 | at alpha= | 16.5 | deg
XFOIL ncrit=9 |  |  |  | L/D Max: | 128.786 | at alpha= | 5.5 | deg
Re: | 2000000 |  |  | Cd Min: | 0.15353 | at alpha= | -20 | deg
Mach: | 0.25 |  |  | Cl=0 at alpha= | -3.6005 | deg
|  |  |  | @ Cl=0.1, Cd= | 0.0057277
|  |  |  | @ Cl=0.4, Cd= | 0.0058502
|  |  |  | @ Cl=0.6, Cd= | 0.0062467
alpha (deg) | Cl | Cd | Cm | Cl/Cd
-20 | -0.6607 | 0.15353 | -0.0491 | -4.3034
-19.5 | -0.728 | 0.13275 | -0.0606 | -5.484
-19 | -0.7722 | 0.1175 | -0.0689 | -6.5719
-18.5 | -0.8362 | 0.10014 | -0.0785 | -8.3503
-18 | -0.9037 | 0.08338 | -0.0875 | -10.8383
-17.5 | -0.9412 | 0.07169 | -0.0933 | -13.1287
-17 | -0.9594 | 0.06343 | -0.0964 | -15.1253
-16.5 | -0.9609 | 0.0543 | -0.1041 | -17.6961
-16 | -0.9489 | 0.0473 | -0.1095 | -20.0613
-15.5 | -0.9547 | 0.03902 | -0.116 | -24.4669
-15 | -0.9316 | 0.03366 | -0.1213 | -27.6768
-14.5 | -0.9085 | 0.02955 | -0.1242 | -30.7445
-14 | -0.8873 | 0.02626 | -0.1248 | -33.789
-13.5 | -0.8579 | 0.02379 | -0.125 | -36.0614
-13 | -0.8271 | 0.02151 | -0.1251 | -38.4519
-12.5 | -0.8029 | 0.01895 | -0.1245 | -42.3694
-12 | -0.7807 | 0.01651 | -0.1233 | -47.2865
-11.5 | -0.7468 | 0.01512 | -0.1211 | -49.3915
-11 | -0.7085 | 0.01406 | -0.1186 | -50.3912
-10.5 | -0.6643 | 0.01331 | -0.1166 | -49.9098
-10 | -0.6177 | 0.01246 | -0.1149 | -49.5746
-9.5 | -0.5707 | 0.01155 | -0.1133 | -49.4113
-9 | -0.5185 | 0.01084 | -0.1125 | -47.8321
-8.5 | -0.4637 | 0.01028 | -0.112 | -45.107
-8 | -0.4081 | 0.00981 | -0.1117 | -41.6004
-7.5 | -0.3568 | 0.00935 | -0.1104 | -38.1604
-7 | -0.3065 | 0.00897 | -0.1089 | -34.1695
-6.5 | -0.258 | 0.00859 | -0.107 | -30.0349
-6 | -0.2099 | 0.00828 | -0.105 | -25.3502
-5.5 | -0.1624 | 0.00801 | -0.1028 | -20.2747
-4.5 | -0.0718 | 0.00732 | -0.0976 | -9.8087
-4 | -0.0294 | 0.00694 | -0.0945 | -4.2363
-3.5 | 0.0074 | 0.00643 | -0.0902 | 1.1509
-3 | 0.0443 | 0.00598 | -0.0858 | 7.408
-2.5 | 0.0871 | 0.00575 | -0.0826 | 15.1478
-2 | 0.1334 | 0.00567 | -0.0801 | 23.5273
-1 | 0.2335 | 0.00565 | -0.0766 | 41.3274
-0.5 | 0.2857 | 0.0057 | -0.0754 | 50.1228
0 | 0.3381 | 0.00577 | -0.0743 | 58.5962
0.5 | 0.3936 | 0.00584 | -0.0738 | 67.3973
1 | 0.4499 | 0.00593 | -0.0736 | 75.8685
1.5 | 0.5064 | 0.00606 | -0.0735 | 83.5644
2.5 | 0.6267 | 0.0063 | -0.0748 | 99.4762
3 | 0.6884 | 0.00647 | -0.0759 | 106.3988
3.5 | 0.7511 | 0.00667 | -0.0772 | 112.6087
4 | 0.8174 | 0.00689 | -0.0793 | 118.6357
4.5 | 0.883 | 0.00711 | -0.0813 | 124.1913
5 | 0.943 | 0.00737 | -0.082 | 127.9512
5.5 | 0.9968 | 0.00774 | -0.0816 | 128.7855
6 | 1.0469 | 0.0082 | -0.0803 | 127.6707
6.5 | 1.0909 | 0.00886 | -0.0781 | 123.1264
8 | 1.1711 | 0.01292 | -0.064 | 90.6424
8.5 | 1.1964 | 0.01448 | -0.0597 | 82.6243
9 | 1.225 | 0.01601 | -0.0563 | 76.5147
9.5 | 1.2698 | 0.01783 | -0.0563 | 71.217
10 | 1.2965 | 0.01957 | -0.0528 | 66.2494
10.5 | 1.3187 | 0.02167 | -0.049 | 60.8537
11 | 1.3442 | 0.02373 | -0.0459 | 56.6456
11.5 | 1.3637 | 0.02631 | -0.0425 | 51.832
12 | 1.3851 | 0.02892 | -0.0396 | 47.8942
12.5 | 1.4049 | 0.03178 | -0.037 | 44.207
13 | 1.4211 | 0.03506 | -0.0344 | 40.5334
13.5 | 1.4359 | 0.03861 | -0.032 | 37.1898
14 | 1.4497 | 0.04237 | -0.0299 | 34.2152
14.5 | 1.4623 | 0.04642 | -0.0281 | 31.5015
15 | 1.4715 | 0.0509 | -0.0265 | 28.9096
15.5 | 1.4762 | 0.056 | -0.0252 | 26.3607
16 | 1.4853 | 0.06081 | -0.0243 | 24.4253
16.5 | 1.4904 | 0.06621 | -0.0237 | 22.5102
17 | 1.4898 | 0.07239 | -0.0234 | 20.5802
17.5 | 1.4796 | 0.07985 | -0.0237 | 18.5297
18 | 1.4768 | 0.0867 | -0.0243 | 17.0334
18.5 | 1.4729 | 0.09383 | -0.0253 | 15.6975
19 | 1.4618 | 0.10209 | -0.0271 | 14.3187
19.5 | 1.4534 | 0.11018 | -0.0292 | 13.1911
20 | 1.4362 | 0.11967 | -0.0323 | 12.0013

## 55. Re 2M Mach 0.50 (1)
BIGFOIL.COM POLAR EXPORT
NACA63A517
NACA63A517 |  |  |  | Cl Max: | 1.539 | at alpha= | 8.5 | deg
JavaFoil+Calcfoil stall+Eppler ext transition |  |  |  | L/D Max: | 123.792 | at alpha= | 4.5 | deg
Re: | 2000000 |  |  | Cd Min: | 0.0067 | at alpha= | -3 | deg
Mach: | 0.5 |  |  | Cl=0 at alpha= | -4.0493 | deg
|  |  |  | @ Cl=0.1, Cd= | 0.0067354
|  |  |  | @ Cl=0.4, Cd= | 0.0068779
|  |  |  | @ Cl=0.6, Cd= | 0.0071975
alpha (deg) | Cl | Cd | Cm | Cl/Cd
-20 | -0.91 | 0.18009 | -0.044 | -5.052
-19.5 | -0.879 | 0.17483 | -0.042 | -5.029
-19 | -0.851 | 0.16983 | -0.042 | -5.011
-18.5 | -0.823 | 0.16383 | -0.043 | -5.023
-18 | -0.795 | 0.15979 | -0.043 | -4.976
-17.5 | -0.768 | 0.15321 | -0.044 | -5.01
-17 | -0.738 | 0.14886 | -0.043 | -4.954
-16.5 | -0.709 | 0.14345 | -0.043 | -4.944
-16 | -0.681 | 0.13693 | -0.043 | -4.974
-15.5 | -0.653 | 0.13048 | -0.043 | -5.005
-15 | -0.624 | 0.12871 | -0.043 | -4.85
-14.5 | -0.595 | 0.12154 | -0.042 | -4.898
-14 | -0.567 | 0.11854 | -0.042 | -4.784
-13.5 | -0.539 | 0.11357 | -0.043 | -4.745
-13 | -0.51 | 0.1091 | -0.043 | -4.679
-12.5 | -0.481 | 0.10512 | -0.041 | -4.58
-12 | -0.453 | 0.10207 | -0.041 | -4.44
-11.5 | -0.425 | 0.09891 | -0.042 | -4.295
-11 | -0.396 | 0.08424 | -0.041 | -4.702
-10.5 | -0.368 | 0.07385 | -0.041 | -4.979
-10 | -0.344 | 0.06216 | -0.056 | -5.54
-9.5 | -0.469 | 0.06252 | -0.042 | -7.498
-9 | -0.552 | 0.01944 | -0.089 | -28.415
-8.5 | -0.53 | 0.01679 | -0.092 | -31.586
-8 | -0.491 | 0.01505 | -0.093 | -32.653
-7.5 | -0.443 | 0.01375 | -0.095 | -32.18
-7 | -0.395 | 0.01173 | -0.099 | -33.658
-6.5 | -0.334 | 0.01007 | -0.1 | -33.195
-6 | -0.272 | 0.00975 | -0.103 | -27.914
-5.5 | -0.204 | 0.00933 | -0.104 | -21.855
-5 | -0.134 | 0.0089 | -0.105 | -15.078
-4.5 | -0.064 | 0.00811 | -0.106 | -7.85
-4 | 0.007 | 0.00686 | -0.107 | 1.089
-3.5 | 0.079 | 0.00675 | -0.108 | 11.704
-3 | 0.151 | 0.0067 | -0.109 | 22.511
-2.5 | 0.223 | 0.0067 | -0.11 | 33.314
-2 | 0.295 | 0.00674 | -0.111 | 43.772
-1.5 | 0.367 | 0.00685 | -0.112 | 53.555
-1 | 0.438 | 0.00691 | -0.113 | 63.438
-0.5 | 0.51 | 0.00702 | -0.114 | 72.663
0 | 0.582 | 0.00715 | -0.115 | 81.405
0.5 | 0.654 | 0.00734 | -0.116 | 89.057
1 | 0.725 | 0.00754 | -0.117 | 96.144
1.5 | 0.792 | 0.00774 | -0.118 | 102.414
2 | 0.863 | 0.00798 | -0.119 | 108.213
2.5 | 0.934 | 0.00823 | -0.12 | 113.402
3 | 1.002 | 0.00837 | -0.121 | 119.715
3.5 | 1.065 | 0.00885 | -0.121 | 120.389
4 | 1.132 | 0.00922 | -0.122 | 122.735
4.5 | 1.198 | 0.00968 | -0.123 | 123.792
5 | 1.262 | 0.01021 | -0.123 | 123.557
5.5 | 1.325 | 0.0108 | -0.124 | 122.609
6 | 1.384 | 0.01153 | -0.125 | 120.075
6.5 | 1.435 | 0.01404 | -0.125 | 102.18
7 | 1.477 | 0.01727 | -0.126 | 85.557
7.5 | 1.51 | 0.02051 | -0.126 | 73.606
8 | 1.533 | 0.02398 | -0.126 | 63.9
8.5 | 1.539 | 0.02596 | -0.127 | 59.286
9 | 1.516 | 0.0282 | -0.127 | 53.739
9.5 | 1.416 | 0.03124 | -0.127 | 45.324
10 | 0.942 | 0.03495 | -0.127 | 26.95
10.5 | 0.824 | 0.081 | -0.07 | 10.173
11 | 0.846 | 0.09052 | -0.056 | 9.347
11.5 | 0.875 | 0.09749 | -0.063 | 8.978
12 | 0.902 | 0.10154 | -0.061 | 8.88
12.5 | 0.931 | 0.10906 | -0.068 | 8.54
13 | 0.958 | 0.11363 | -0.066 | 8.428
13.5 | 0.986 | 0.11867 | -0.069 | 8.307

## 56. Re 2M Mach 0.50 (2)
BIGFOIL.COM POLAR EXPORT
NACA63A517
NACA63A517 |  |  |  | Cl Max: | 1.3626 | at alpha= | 13 | deg
XFOIL ncrit=9 |  |  |  | L/D Max: | 114.731 | at alpha= | 5 | deg
Re: | 2000000 |  |  | Cd Min: | 0.16669 | at alpha= | 18 | deg
Mach: | 0.5 |  |  | Cl=0 at alpha= | -3.2956 | deg
|  |  |  | @ Cl=0.1, Cd= | 0.0061904
|  |  |  | @ Cl=0.4, Cd= | 0.0064787
|  |  |  | @ Cl=0.6, Cd= | 0.0069682
alpha (deg) | Cl | Cd | Cm | Cl/Cd
-15 | -0.2956 | 0.13094 | -0.0922 | -2.2575
-14.5 | -0.3112 | 0.11748 | -0.0997 | -2.649
-14 | -0.3563 | 0.10126 | -0.1089 | -3.5187
-13.5 | -0.3933 | 0.08769 | -0.1171 | -4.4851
-13 | -0.432 | 0.07468 | -0.125 | -5.7847
-12.5 | -0.466 | 0.06246 | -0.1329 | -7.4608
-12 | -0.4911 | 0.05196 | -0.1397 | -9.4515
-11.5 | -0.5187 | 0.0424 | -0.1455 | -12.2335
-11 | -0.5449 | 0.0341 | -0.1494 | -15.9795
-10.5 | -0.5517 | 0.02797 | -0.1508 | -19.7247
-10 | -0.5556 | 0.02253 | -0.1507 | -24.6605
-9.5 | -0.5411 | 0.01856 | -0.1494 | -29.1541
-9 | -0.5156 | 0.01547 | -0.1478 | -33.329
-8.5 | -0.4826 | 0.01355 | -0.1438 | -35.6162
-8 | -0.4409 | 0.01227 | -0.1392 | -35.9332
-7.5 | -0.3885 | 0.01127 | -0.1358 | -34.472
-7 | -0.3374 | 0.01045 | -0.132 | -32.2871
-6.5 | -0.2872 | 0.0099 | -0.1276 | -29.0101
-6 | -0.2377 | 0.0094 | -0.1233 | -25.2872
-5.5 | -0.1893 | 0.00894 | -0.1188 | -21.1745
-5 | -0.1404 | 0.00858 | -0.1144 | -16.3636
-4.5 | -0.0954 | 0.00822 | -0.1094 | -11.6058
-4 | -0.0547 | 0.00785 | -0.1036 | -6.9682
-3.5 | -0.0148 | 0.00739 | -0.0978 | -2.0027
-3 | 0.0214 | 0.00684 | -0.0914 | 3.1287
-2.5 | 0.0586 | 0.00632 | -0.0853 | 9.2722
-2 | 0.1097 | 0.00616 | -0.0819 | 17.8084
-1.5 | 0.1659 | 0.00613 | -0.0795 | 27.0636
-1 | 0.2229 | 0.00618 | -0.0774 | 36.068
-0.5 | 0.2801 | 0.00628 | -0.0754 | 44.6019
0 | 0.3422 | 0.00636 | -0.0745 | 53.805
0.5 | 0.4055 | 0.00649 | -0.0739 | 62.4807
1 | 0.4698 | 0.00666 | -0.0736 | 70.5405
1.5 | 0.5383 | 0.0068 | -0.0741 | 79.1618
2 | 0.608 | 0.00699 | -0.075 | 86.9814
2.5 | 0.6795 | 0.00721 | -0.0762 | 94.2441
3 | 0.7548 | 0.00743 | -0.0781 | 101.5882
3.5 | 0.8302 | 0.0077 | -0.08 | 107.8182
4 | 0.8985 | 0.00804 | -0.0804 | 111.7537
4.5 | 0.9637 | 0.00841 | -0.08 | 114.5898
5 | 1.0234 | 0.00892 | -0.0785 | 114.7309
5.5 | 1.0812 | 0.00949 | -0.0765 | 113.9305
6 | 1.1303 | 0.01036 | -0.0732 | 109.1023
6.5 | 1.1668 | 0.01172 | -0.0682 | 99.5563
7 | 1.1869 | 0.01382 | -0.0615 | 85.8828
7.5 | 1.1927 | 0.01676 | -0.0538 | 71.1635
8 | 1.2162 | 0.01925 | -0.0487 | 63.1792
9 | 1.2473 | 0.0259 | -0.0389 | 48.1583
9.5 | 1.2688 | 0.0294 | -0.0358 | 43.1565
10 | 1.2997 | 0.03378 | -0.0347 | 38.4754
10.5 | 1.317 | 0.0378 | -0.0313 | 34.8413
11 | 1.3316 | 0.04221 | -0.028 | 31.547
11.5 | 1.3418 | 0.04715 | -0.0251 | 28.4581
12 | 1.3522 | 0.05229 | -0.0225 | 25.8596
12.5 | 1.3602 | 0.05787 | -0.0204 | 23.5044
13 | 1.3626 | 0.06414 | -0.0186 | 21.2442
13.5 | 1.3614 | 0.07104 | -0.0174 | 19.1639
14 | 1.3556 | 0.07861 | -0.0169 | 17.2446
14.5 | 1.342 | 0.08732 | -0.0173 | 15.3688
15 | 1.3248 | 0.09671 | -0.0186 | 13.6987
15.5 | 1.3055 | 0.10677 | -0.0209 | 12.2272
16 | 1.2807 | 0.11783 | -0.0245 | 10.869
16.5 | 1.2577 | 0.12922 | -0.0292 | 9.733
17 | 1.234 | 0.14115 | -0.035 | 8.7425
17.5 | 1.2104 | 0.15369 | -0.042 | 7.8756
18 | 1.1877 | 0.16669 | -0.05 | 7.1252

## 57. Re 3M Mach 0.00 (1)
BIGFOIL.COM POLAR EXPORT
NACA63A517
NACA63A517 |  |  |  | Cl Max: | 1.695 | at alpha= | 13.5 | deg
JavaFoil+Calcfoil stall+Eppler ext transition |  |  |  | L/D Max: | 140.804 | at alpha= | 5.5 | deg
Re: | 3000000 |  |  | Cd Min: | 0.00601 | at alpha= | -2.5 | deg
Mach: | 0 |  |  | Cl=0 at alpha= | -4.0492 | deg
|  |  |  | @ Cl=0.1, Cd= | 0.00603
|  |  |  | @ Cl=0.4, Cd= | 0.0061126
|  |  |  | @ Cl=0.6, Cd= | 0.0063793
alpha (deg) | Cl | Cd | Cm | Cl/Cd
-20 | -0.792 | 0.15788 | -0.037 | -5.016
-19.5 | -0.806 | 0.14969 | -0.038 | -5.385
-19 | -0.819 | 0.1418 | -0.039 | -5.773
-18.5 | -0.83 | 0.13363 | -0.04 | -6.21
-18 | -0.841 | 0.12384 | -0.042 | -6.791
-17.5 | -0.849 | 0.11598 | -0.044 | -7.32
-17 | -0.857 | 0.1064 | -0.046 | -8.05
-16.5 | -0.864 | 0.09535 | -0.049 | -9.061
-16 | -0.925 | 0.04753 | -0.061 | -19.457
-15.5 | -0.93 | 0.04027 | -0.063 | -23.083
-15 | -0.93 | 0.03408 | -0.065 | -27.29
-14.5 | -0.924 | 0.02973 | -0.067 | -31.087
-14 | -0.914 | 0.02586 | -0.068 | -35.35
-13.5 | -0.898 | 0.02313 | -0.07 | -38.85
-13 | -0.879 | 0.02047 | -0.071 | -42.958
-12.5 | -0.854 | 0.01867 | -0.072 | -45.775
-12 | -0.826 | 0.01693 | -0.074 | -48.788
-11.5 | -0.793 | 0.0155 | -0.075 | -51.182
-11 | -0.768 | 0.01291 | -0.078 | -59.508
-10.5 | -0.727 | 0.012 | -0.079 | -60.563
-10 | -0.681 | 0.01131 | -0.081 | -60.209
-9.5 | -0.639 | 0.0104 | -0.083 | -61.419
-9 | -0.586 | 0.00994 | -0.084 | -58.912
-8.5 | -0.531 | 0.00955 | -0.084 | -55.556
-8 | -0.474 | 0.0092 | -0.085 | -51.561
-7.5 | -0.417 | 0.00896 | -0.086 | -46.548
-7 | -0.358 | 0.00869 | -0.087 | -41.237
-6.5 | -0.299 | 0.00829 | -0.088 | -36.063
-6 | -0.239 | 0.00805 | -0.089 | -29.68
-5.5 | -0.178 | 0.00779 | -0.09 | -22.878
-5 | -0.117 | 0.00731 | -0.091 | -16.003
-4.5 | -0.055 | 0.00672 | -0.092 | -8.239
-4 | 0.006 | 0.00611 | -0.093 | 1.062
-3.5 | 0.069 | 0.00603 | -0.094 | 11.375
-3 | 0.131 | 0.00603 | -0.094 | 21.692
-2.5 | 0.193 | 0.00601 | -0.095 | 32.156
-2 | 0.255 | 0.00602 | -0.096 | 42.4
-1.5 | 0.318 | 0.00606 | -0.097 | 52.393
-1 | 0.38 | 0.00609 | -0.098 | 62.359
-0.5 | 0.442 | 0.00616 | -0.099 | 71.689
0 | 0.504 | 0.00624 | -0.1 | 80.764
0.5 | 0.566 | 0.00633 | -0.101 | 89.354
1 | 0.628 | 0.00642 | -0.102 | 97.833
1.5 | 0.688 | 0.00654 | -0.102 | 105.203
2 | 0.749 | 0.00665 | -0.103 | 112.578
2.5 | 0.81 | 0.00679 | -0.104 | 119.281
3 | 0.872 | 0.00696 | -0.105 | 125.179
3.5 | 0.933 | 0.00719 | -0.106 | 129.7
4 | 0.993 | 0.0074 | -0.107 | 134.218
4.5 | 1.054 | 0.00764 | -0.107 | 137.867
5 | 1.113 | 0.00796 | -0.108 | 139.768
5.5 | 1.172 | 0.00832 | -0.109 | 140.804
6 | 1.229 | 0.00875 | -0.11 | 140.573
6.5 | 1.279 | 0.00968 | -0.11 | 132.15
7 | 1.325 | 0.0109 | -0.11 | 121.569
7.5 | 1.373 | 0.01233 | -0.111 | 111.397
8 | 1.42 | 0.01371 | -0.111 | 103.549
8.5 | 1.465 | 0.01503 | -0.112 | 97.472
9 | 1.508 | 0.01603 | -0.112 | 94.07
9.5 | 1.546 | 0.01782 | -0.113 | 86.754
10 | 1.58 | 0.01867 | -0.113 | 84.644
10.5 | 1.61 | 0.01962 | -0.114 | 82.052
11 | 1.635 | 0.02057 | -0.114 | 79.454
11.5 | 1.656 | 0.02163 | -0.115 | 76.522
12 | 1.673 | 0.02281 | -0.115 | 73.339
12.5 | 1.685 | 0.02397 | -0.115 | 70.302
13 | 1.693 | 0.02518 | -0.116 | 67.205
13.5 | 1.695 | 0.02659 | -0.116 | 63.737
14 | 1.691 | 0.02775 | -0.117 | 60.93
14.5 | 1.678 | 0.02948 | -0.117 | 56.923
15 | 1.66 | 0.03133 | -0.117 | 53.002
15.5 | 1.635 | 0.03387 | -0.117 | 48.271
16 | 1.607 | 0.03623 | -0.117 | 44.357
16.5 | 1.574 | 0.0392 | -0.117 | 40.153
17 | 1.539 | 0.04214 | -0.117 | 36.516
17.5 | 1.5 | 0.04573 | -0.117 | 32.796
18 | 1.459 | 0.04962 | -0.116 | 29.393
18.5 | 1.414 | 0.05459 | -0.116 | 25.894

## 58. Re 3M Mach 0.00 (2)
BIGFOIL.COM POLAR EXPORT
NACA63A517
NACA63A517 |  |  |  | Cl Max: | 1.6154 | at alpha= | 19.5 | deg
XFOIL ncrit=9 |  |  |  | L/D Max: | 140.224 | at alpha= | 5 | deg
Re: | 3000000 |  |  | Cd Min: | 0.08174 | at alpha= | 20 | deg
Mach: | 0 |  |  | Cl=0 at alpha= | -3.673 | deg
|  |  |  | @ Cl=0.1, Cd= | 0.0053002
|  |  |  | @ Cl=0.4, Cd= | 0.0052447
|  |  |  | @ Cl=0.6, Cd= | 0.0055988
alpha (deg) | Cl | Cd | Cm | Cl/Cd
-20 | -1.2184 | 0.05546 | -0.0944 | -21.969
-19.5 | -1.2335 | 0.04822 | -0.0971 | -25.5807
-19 | -1.2417 | 0.04237 | -0.0987 | -29.3061
-18.5 | -1.2483 | 0.03734 | -0.0991 | -33.4306
-18 | -1.2443 | 0.03288 | -0.1002 | -37.8437
-17.5 | -1.2115 | 0.02953 | -0.1037 | -41.0261
-17 | -1.1733 | 0.02689 | -0.107 | -43.6333
-16.5 | -1.1311 | 0.02441 | -0.1108 | -46.3376
-16 | -1.0996 | 0.02234 | -0.1117 | -49.2211
-15.5 | -1.0682 | 0.02062 | -0.1119 | -51.8041
-15 | -1.0362 | 0.019 | -0.1118 | -54.5368
-14.5 | -1.0163 | 0.01675 | -0.1108 | -60.6746
-14 | -0.9865 | 0.01548 | -0.109 | -63.7274
-13.5 | -0.9512 | 0.01458 | -0.1072 | -65.2401
-13 | -0.912 | 0.01387 | -0.1055 | -65.7534
-12.5 | -0.874 | 0.01318 | -0.1032 | -66.3126
-12 | -0.8271 | 0.01264 | -0.1025 | -65.4351
-11.5 | -0.7802 | 0.01197 | -0.1017 | -65.1796
-11 | -0.7327 | 0.01135 | -0.101 | -64.5551
-10.5 | -0.6844 | 0.01075 | -0.1003 | -63.6651
-10 | -0.6345 | 0.01024 | -0.0998 | -61.9629
-9.5 | -0.5833 | 0.0098 | -0.0994 | -59.5204
-9 | -0.5311 | 0.00944 | -0.0992 | -56.2606
-8.5 | -0.479 | 0.00904 | -0.0989 | -52.9867
-8 | -0.4244 | 0.00869 | -0.0992 | -48.8377
-7.5 | -0.3676 | 0.00836 | -0.0998 | -43.9713
-7 | -0.3132 | 0.00804 | -0.1 | -38.9552
-6.5 | -0.2626 | 0.00775 | -0.0992 | -33.8839
-6 | -0.213 | 0.00749 | -0.0981 | -28.4379
-5.5 | -0.1644 | 0.00727 | -0.0968 | -22.6135
-5 | -0.1168 | 0.007 | -0.0953 | -16.6857
-4.5 | -0.0703 | 0.00672 | -0.0935 | -10.4613
-4 | -0.0258 | 0.00643 | -0.0913 | -4.0124
-3 | 0.0531 | 0.00563 | -0.0847 | 9.4316
-2.5 | 0.0926 | 0.00532 | -0.0813 | 17.406
-2 | 0.1375 | 0.0052 | -0.0791 | 26.4423
-1.5 | 0.186 | 0.00515 | -0.0775 | 36.1165
-1 | 0.2371 | 0.00512 | -0.0766 | 46.3086
-0.5 | 0.2886 | 0.00515 | -0.0757 | 56.0388
0 | 0.3413 | 0.00519 | -0.0752 | 65.7611
0.5 | 0.3967 | 0.00524 | -0.0752 | 75.7061
1 | 0.4528 | 0.00532 | -0.0755 | 85.1128
1.5 | 0.51 | 0.00542 | -0.076 | 94.0959
2 | 0.5682 | 0.00553 | -0.0767 | 102.7486
2.5 | 0.6283 | 0.00566 | -0.078 | 111.0071
3 | 0.6909 | 0.0058 | -0.0798 | 119.1207
3.5 | 0.7561 | 0.00602 | -0.0823 | 125.598
4 | 0.8229 | 0.00617 | -0.0851 | 133.3712
4.5 | 0.8829 | 0.0064 | -0.0865 | 137.9531
5 | 0.9381 | 0.00669 | -0.0869 | 140.2242
5.5 | 0.9891 | 0.00707 | -0.0864 | 139.901
6 | 1.0336 | 0.00762 | -0.0847 | 135.643
7 | 1.0983 | 0.00957 | -0.0772 | 114.7649
7.5 | 1.1274 | 0.01067 | -0.0732 | 105.6607
8 | 1.1623 | 0.01155 | -0.0703 | 100.632
8.5 | 1.1927 | 0.01265 | -0.0668 | 94.2846
9 | 1.2253 | 0.01369 | -0.0639 | 89.5033
9.5 | 1.2573 | 0.0148 | -0.0611 | 84.9527
10.5 | 1.3383 | 0.0171 | -0.0594 | 78.2632
11 | 1.3668 | 0.01848 | -0.0565 | 73.961
11.5 | 1.3938 | 0.02002 | -0.0536 | 69.6204
12 | 1.4176 | 0.0218 | -0.0505 | 65.0275
12.5 | 1.4422 | 0.02365 | -0.0478 | 60.981
13 | 1.4626 | 0.02588 | -0.045 | 56.5147
13.5 | 1.4835 | 0.02821 | -0.0425 | 52.5877
14 | 1.5028 | 0.03075 | -0.0402 | 48.8715
14.5 | 1.5194 | 0.03364 | -0.038 | 45.1665
15 | 1.5357 | 0.03669 | -0.036 | 41.8561
15.5 | 1.5544 | 0.03959 | -0.0344 | 39.2624
16 | 1.5683 | 0.04305 | -0.0329 | 36.4297
16.5 | 1.5782 | 0.04698 | -0.0314 | 33.593
17 | 1.5869 | 0.05116 | -0.0302 | 31.0184
17.5 | 1.5992 | 0.05511 | -0.0294 | 29.0183
18 | 1.6073 | 0.05956 | -0.0287 | 26.9862
18.5 | 1.6136 | 0.06434 | -0.0283 | 25.0793
19 | 1.6145 | 0.06989 | -0.0282 | 23.1006
19.5 | 1.6154 | 0.07549 | -0.0283 | 21.3989
20 | 1.6123 | 0.08174 | -0.0287 | 19.7247

## 59. Re 3M Mach 0.10 (1)
BIGFOIL.COM POLAR EXPORT
NACA63A517
NACA63A517 |  |  |  | Cl Max: | 1.685 | at alpha= | 13 | deg
JavaFoil+Calcfoil stall+Eppler ext transition |  |  |  | L/D Max: | 139.887 | at alpha= | 5.5 | deg
Re: | 3000000 |  |  | Cd Min: | 0.00603 | at alpha= | -3.5 | deg
Mach: | 0.1 |  |  | Cl=0 at alpha= | -4.0556 | deg
|  |  |  | @ Cl=0.1, Cd= | 0.006035
|  |  |  | @ Cl=0.4, Cd= | 0.0061232
|  |  |  | @ Cl=0.6, Cd= | 0.006405
alpha (deg) | Cl | Cd | Cm | Cl/Cd
-19.5 | -0.766 | 0.15395 | -0.037 | -4.974
-19 | -0.781 | 0.14646 | -0.038 | -5.336
-18.5 | -0.796 | 0.13801 | -0.04 | -5.77
-18 | -0.81 | 0.12851 | -0.041 | -6.302
-17.5 | -0.821 | 0.11992 | -0.043 | -6.845
-17 | -0.83 | 0.11182 | -0.045 | -7.424
-16.5 | -0.838 | 0.10208 | -0.047 | -8.213
-16 | -0.847 | 0.09007 | -0.05 | -9.408
-15.5 | -0.858 | 0.07572 | -0.054 | -11.335
-15 | -0.914 | 0.03632 | -0.065 | -25.167
-14.5 | -0.915 | 0.02992 | -0.067 | -30.581
-14 | -0.905 | 0.02691 | -0.068 | -33.628
-13.5 | -0.892 | 0.02391 | -0.07 | -37.285
-13 | -0.875 | 0.02104 | -0.071 | -41.58
-12.5 | -0.851 | 0.01913 | -0.073 | -44.495
-12 | -0.824 | 0.01733 | -0.074 | -47.55
-11.5 | -0.793 | 0.01583 | -0.075 | -50.062
-11 | -0.757 | 0.01448 | -0.077 | -52.283
-10.5 | -0.727 | 0.01219 | -0.079 | -59.66
-10 | -0.682 | 0.01148 | -0.081 | -59.419
-9.5 | -0.634 | 0.0102 | -0.082 | -62.195
-9 | -0.588 | 0.00998 | -0.084 | -58.859
-8.5 | -0.533 | 0.00959 | -0.085 | -55.563
-8 | -0.476 | 0.00931 | -0.086 | -51.172
-7.5 | -0.419 | 0.00898 | -0.087 | -46.635
-7 | -0.36 | 0.00871 | -0.088 | -41.324
-6.5 | -0.3 | 0.00834 | -0.089 | -36.011
-6 | -0.24 | 0.00806 | -0.089 | -29.768
-5.5 | -0.179 | 0.00784 | -0.09 | -22.827
-5 | -0.118 | 0.00734 | -0.091 | -16.018
-4.5 | -0.056 | 0.00674 | -0.092 | -8.258
-4 | 0.007 | 0.00612 | -0.093 | 1.066
-3.5 | 0.069 | 0.00603 | -0.094 | 11.42
-3 | 0.131 | 0.00604 | -0.095 | 21.76
-2.5 | 0.194 | 0.00603 | -0.096 | 32.18
-2 | 0.257 | 0.00603 | -0.097 | 42.537
-1.5 | 0.319 | 0.00607 | -0.098 | 52.582
-1 | 0.382 | 0.0061 | -0.099 | 62.521
-0.5 | 0.444 | 0.00618 | -0.099 | 71.9
0 | 0.507 | 0.00626 | -0.1 | 80.958
0.5 | 0.569 | 0.00634 | -0.101 | 89.694
1 | 0.631 | 0.00647 | -0.102 | 97.488
1.5 | 0.691 | 0.00659 | -0.103 | 104.909
2 | 0.753 | 0.00667 | -0.104 | 112.796
2.5 | 0.814 | 0.00681 | -0.105 | 119.522
3 | 0.876 | 0.00701 | -0.105 | 125.032
3.5 | 0.937 | 0.00722 | -0.106 | 129.861
4 | 0.998 | 0.00743 | -0.107 | 134.339
4.5 | 1.059 | 0.00773 | -0.108 | 137.007
5 | 1.118 | 0.008 | -0.109 | 139.807
5.5 | 1.178 | 0.00842 | -0.11 | 139.887
6 | 1.235 | 0.00887 | -0.11 | 139.352
6.5 | 1.282 | 0.00986 | -0.11 | 130.101
7 | 1.331 | 0.01104 | -0.111 | 120.562
7.5 | 1.378 | 0.01267 | -0.111 | 108.799
8 | 1.426 | 0.01387 | -0.112 | 102.753
8.5 | 1.47 | 0.01521 | -0.112 | 96.642
9 | 1.513 | 0.01622 | -0.113 | 93.268
9.5 | 1.55 | 0.01802 | -0.113 | 86.02
10 | 1.584 | 0.01895 | -0.114 | 83.55
10.5 | 1.612 | 0.01991 | -0.114 | 80.968
11 | 1.635 | 0.02088 | -0.115 | 78.323
11.5 | 1.655 | 0.02208 | -0.115 | 74.942
12 | 1.67 | 0.02315 | -0.116 | 72.126
12.5 | 1.68 | 0.02436 | -0.116 | 68.973
13 | 1.685 | 0.02563 | -0.116 | 65.737
13.5 | 1.685 | 0.02713 | -0.117 | 62.096
14 | 1.676 | 0.02835 | -0.117 | 59.123
14.5 | 1.66 | 0.03022 | -0.117 | 54.929
15 | 1.636 | 0.03235 | -0.117 | 50.577
15.5 | 1.606 | 0.03494 | -0.117 | 45.969
16 | 1.573 | 0.03741 | -0.117 | 42.045
16.5 | 1.535 | 0.0406 | -0.117 | 37.804
17 | 1.492 | 0.04455 | -0.117 | 33.5
17.5 | 1.446 | 0.049 | -0.116 | 29.518
18 | 1.4 | 0.05302 | -0.116 | 26.402

## 60. Re 3M Mach 0.10 (2)
BIGFOIL.COM POLAR EXPORT
NACA63A517
NACA63A517 |  |  |  | Cl Max: | 1.6053 | at alpha= | 18.5 | deg
XFOIL ncrit=9 |  |  |  | L/D Max: | 140.045 | at alpha= | 5 | deg
Re: | 3000000 |  |  | Cd Min: | 0.08636 | at alpha= | 20 | deg
Mach: | 0.1 |  |  | Cl=0 at alpha= | -3.6839 | deg
|  |  |  | @ Cl=0.1, Cd= | 0.0053156
|  |  |  | @ Cl=0.4, Cd= | 0.0052631
|  |  |  | @ Cl=0.6, Cd= | 0.0056234
alpha (deg) | Cl | Cd | Cm | Cl/Cd
-20 | -1.1933 | 0.06061 | -0.0941 | -19.6882
-19.5 | -1.2138 | 0.05239 | -0.0976 | -23.1685
-19 | -1.2086 | 0.04762 | -0.099 | -25.3801
-18.5 | -1.2225 | 0.04134 | -0.1004 | -29.5718
-17.5 | -1.2006 | 0.03195 | -0.1058 | -37.5775
-17 | -1.1698 | 0.02873 | -0.1082 | -40.717
-16.5 | -1.129 | 0.02591 | -0.1122 | -43.5739
-16 | -1.0968 | 0.02358 | -0.1136 | -46.514
-15.5 | -1.0664 | 0.02166 | -0.1138 | -49.2336
-15 | -1.0352 | 0.01988 | -0.1137 | -52.0724
-14.5 | -1.0118 | 0.01763 | -0.1133 | -57.3908
-14 | -0.985 | 0.01601 | -0.1117 | -61.524
-13.5 | -0.9516 | 0.01494 | -0.1098 | -63.6948
-13 | -0.913 | 0.01416 | -0.108 | -64.4774
-12.5 | -0.8745 | 0.01342 | -0.1058 | -65.1639
-12 | -0.8305 | 0.01287 | -0.1043 | -64.5299
-11.5 | -0.784 | 0.01215 | -0.1034 | -64.5267
-11 | -0.7353 | 0.01157 | -0.1027 | -63.5523
-10.5 | -0.6878 | 0.0109 | -0.1017 | -63.1009
-10 | -0.638 | 0.01035 | -0.101 | -61.6425
-9.5 | -0.5867 | 0.00989 | -0.1005 | -59.3225
-9 | -0.5343 | 0.00951 | -0.1002 | -56.183
-8.5 | -0.4816 | 0.00912 | -0.0999 | -52.807
-7 | -0.3153 | 0.00808 | -0.1007 | -39.0223
-6.5 | -0.2641 | 0.0078 | -0.0999 | -33.859
-6 | -0.2143 | 0.00753 | -0.0988 | -28.4595
-5.5 | -0.1655 | 0.00729 | -0.0975 | -22.7023
-5 | -0.1178 | 0.00704 | -0.0958 | -16.733
-4.5 | -0.071 | 0.00675 | -0.094 | -10.5185
-4 | -0.0263 | 0.00647 | -0.0918 | -4.0649
-3.5 | 0.0153 | 0.00613 | -0.0889 | 2.4959
-3 | 0.0519 | 0.00567 | -0.0848 | 9.1534
-2.5 | 0.0915 | 0.00534 | -0.0814 | 17.1348
-2 | 0.1368 | 0.00521 | -0.0792 | 26.2572
-1.5 | 0.1852 | 0.00516 | -0.0776 | 35.8915
-1 | 0.2368 | 0.00514 | -0.0766 | 46.07
-0.5 | 0.2889 | 0.00516 | -0.0758 | 55.9884
0 | 0.3417 | 0.00522 | -0.0752 | 65.4598
0.5 | 0.3975 | 0.00526 | -0.0753 | 75.5703
1 | 0.4544 | 0.00533 | -0.0756 | 85.2533
1.5 | 0.5116 | 0.00544 | -0.076 | 94.0441
2 | 0.5703 | 0.00556 | -0.0768 | 102.5719
2.5 | 0.6312 | 0.00569 | -0.0782 | 110.9315
3 | 0.6942 | 0.00583 | -0.08 | 119.0738
3.5 | 0.7601 | 0.00605 | -0.0826 | 125.6364
4.5 | 0.8871 | 0.00644 | -0.0866 | 137.7484
5 | 0.9425 | 0.00673 | -0.0869 | 140.0446
5.5 | 0.9934 | 0.00711 | -0.0863 | 139.7187
6 | 1.0374 | 0.00768 | -0.0845 | 135.0781
6.5 | 1.0762 | 0.00842 | -0.0817 | 127.8147
7 | 1.1019 | 0.00965 | -0.0768 | 114.1865
7.5 | 1.13 | 0.01081 | -0.0725 | 104.5328
8 | 1.1649 | 0.01171 | -0.0695 | 99.4791
8.5 | 1.1949 | 0.01285 | -0.066 | 92.9883
9 | 1.2273 | 0.01393 | -0.063 | 88.1048
9.5 | 1.2589 | 0.0151 | -0.0601 | 83.3709
10 | 1.3104 | 0.01616 | -0.0613 | 81.0891
10.5 | 1.3389 | 0.01753 | -0.0582 | 76.3776
11 | 1.3673 | 0.01899 | -0.0552 | 72.0011
11.5 | 1.3938 | 0.02061 | -0.0522 | 67.6274
12 | 1.4168 | 0.02253 | -0.0491 | 62.885
12.5 | 1.4413 | 0.02446 | -0.0464 | 58.9248
13 | 1.4614 | 0.02681 | -0.0436 | 54.5095
13.5 | 1.4816 | 0.0293 | -0.041 | 50.5666
14 | 1.5015 | 0.03189 | -0.0388 | 47.0837
14.5 | 1.5171 | 0.03497 | -0.0365 | 43.3829
15 | 1.534 | 0.03806 | -0.0347 | 40.3048
15.5 | 1.5515 | 0.04119 | -0.0331 | 37.6669
16 | 1.5637 | 0.04492 | -0.0315 | 34.8108
16.5 | 1.5724 | 0.04907 | -0.03 | 32.044
17 | 1.5825 | 0.05327 | -0.029 | 29.7072
17.5 | 1.5926 | 0.05756 | -0.0282 | 27.6685
18 | 1.5993 | 0.06229 | -0.0276 | 25.6751
18.5 | 1.6053 | 0.06724 | -0.0273 | 23.8742
19 | 1.6026 | 0.07332 | -0.0273 | 21.8576
19.5 | 1.601 | 0.0794 | -0.0276 | 20.1637
20 | 1.5939 | 0.08636 | -0.0283 | 18.4565

## 61. Re 3M Mach 0.25 (1)
BIGFOIL.COM POLAR EXPORT
NACA63A517
NACA63A517 |  |  |  | Cl Max: | 1.64 | at alpha= | 11.5 | deg
JavaFoil+Calcfoil stall+Eppler ext transition |  |  |  | L/D Max: | 146.29 | at alpha= | 6 | deg
Re: | 3000000 |  |  | Cd Min: | 0.0061 | at alpha= | -3 | deg
Mach: | 0.25 |  |  | Cl=0 at alpha= | -4.0547 | deg
|  |  |  | @ Cl=0.1, Cd= | 0.0061164
|  |  |  | @ Cl=0.4, Cd= | 0.00619
|  |  |  | @ Cl=0.6, Cd= | 0.0064711
alpha (deg) | Cl | Cd | Cm | Cl/Cd
-18 | -0.548 | 0.15636 | -0.035 | -3.508
-17.5 | -0.59 | 0.1455 | -0.037 | -4.054
-17 | -0.627 | 0.13506 | -0.038 | -4.645
-16.5 | -0.66 | 0.12599 | -0.04 | -5.241
-16 | -0.689 | 0.1162 | -0.042 | -5.928
-15.5 | -0.712 | 0.10727 | -0.044 | -6.641
-15 | -0.731 | 0.09854 | -0.046 | -7.421
-14.5 | -0.746 | 0.08923 | -0.049 | -8.357
-14 | -0.824 | 0.03647 | -0.068 | -22.6
-13.5 | -0.83 | 0.03124 | -0.07 | -26.574
-13 | -0.831 | 0.0263 | -0.072 | -31.595
-12.5 | -0.822 | 0.02303 | -0.073 | -35.687
-12 | -0.806 | 0.01996 | -0.075 | -40.401
-11.5 | -0.783 | 0.01799 | -0.077 | -43.519
-11 | -0.754 | 0.01622 | -0.078 | -46.463
-10.5 | -0.717 | 0.01481 | -0.08 | -48.386
-10 | -0.685 | 0.0124 | -0.082 | -55.266
-9.5 | -0.64 | 0.01159 | -0.084 | -55.242
-9 | -0.591 | 0.01027 | -0.085 | -57.531
-8.5 | -0.543 | 0.01 | -0.087 | -54.338
-8 | -0.487 | 0.0096 | -0.088 | -50.671
-7.5 | -0.428 | 0.00932 | -0.089 | -45.942
-7 | -0.369 | 0.00895 | -0.09 | -41.178
-6.5 | -0.308 | 0.00853 | -0.091 | -36.108
-6 | -0.246 | 0.00821 | -0.092 | -29.978
-5.5 | -0.184 | 0.00797 | -0.093 | -23.048
-5 | -0.121 | 0.00755 | -0.094 | -15.976
-4.5 | -0.057 | 0.00698 | -0.095 | -8.19
-4 | 0.007 | 0.00619 | -0.096 | 1.082
-3.5 | 0.071 | 0.00613 | -0.097 | 11.548
-3 | 0.135 | 0.0061 | -0.098 | 22.13
-2.5 | 0.2 | 0.0061 | -0.099 | 32.696
-2 | 0.264 | 0.00612 | -0.099 | 43.088
-1.5 | 0.328 | 0.00616 | -0.1 | 53.228
-1 | 0.392 | 0.00618 | -0.101 | 63.476
-0.5 | 0.456 | 0.00626 | -0.102 | 72.898
0 | 0.521 | 0.00636 | -0.103 | 81.86
0.5 | 0.585 | 0.00645 | -0.104 | 90.641
1 | 0.649 | 0.00654 | -0.105 | 99.111
1.5 | 0.71 | 0.00671 | -0.106 | 105.787
2 | 0.773 | 0.00682 | -0.107 | 113.446
2.5 | 0.837 | 0.00699 | -0.108 | 119.766
3 | 0.9 | 0.00719 | -0.108 | 125.224
3.5 | 0.963 | 0.0074 | -0.109 | 130.17
4 | 1.025 | 0.0077 | -0.11 | 133.224
4.5 | 1.087 | 0.00796 | -0.111 | 136.575
5 | 1.148 | 0.00832 | -0.112 | 138.081
5.5 | 1.209 | 0.00878 | -0.113 | 137.743
6 | 1.264 | 0.00864 | -0.113 | 146.29
6.5 | 1.31 | 0.0106 | -0.113 | 123.63
7 | 1.361 | 0.01185 | -0.114 | 114.773
7.5 | 1.408 | 0.01361 | -0.114 | 103.46
8 | 1.455 | 0.015 | -0.115 | 96.984
8.5 | 1.498 | 0.01628 | -0.115 | 91.969
9 | 1.537 | 0.0174 | -0.116 | 88.37
9.5 | 1.57 | 0.01936 | -0.116 | 81.119
10 | 1.597 | 0.02043 | -0.116 | 78.145
10.5 | 1.617 | 0.02162 | -0.117 | 74.813
11 | 1.632 | 0.02286 | -0.117 | 71.381
11.5 | 1.64 | 0.02408 | -0.118 | 68.091
12 | 1.64 | 0.0255 | -0.118 | 64.306
12.5 | 1.631 | 0.0271 | -0.119 | 60.189
13 | 1.615 | 0.02885 | -0.119 | 55.964
13.5 | 1.589 | 0.03079 | -0.119 | 51.621
14 | 1.548 | 0.03324 | -0.119 | 46.565
14.5 | 1.494 | 0.03586 | -0.119 | 41.673
15 | 1.43 | 0.03999 | -0.119 | 35.753
15.5 | 1.358 | 0.04435 | -0.118 | 30.612
16 | 1.278 | 0.04938 | -0.118 | 25.87
16.5 | 1.183 | 0.05881 | -0.116 | 20.11

## 62. Re 3M Mach 0.25 (2)
BIGFOIL.COM POLAR EXPORT
NACA63A517
NACA63A517 |  |  |  | Cl Max: | 1.5494 | at alpha= | 17.5 | deg
XFOIL ncrit=9 |  |  |  | L/D Max: | 139.422 | at alpha= | 5 | deg
Re: | 3000000 |  |  | Cd Min: | 0.12385 | at alpha= | -20 | deg
Mach: | 0.25 |  |  | Cl=0 at alpha= | -3.6355 | deg
|  |  |  | @ Cl=0.1, Cd= | 0.0054066
|  |  |  | @ Cl=0.4, Cd= | 0.0053967
|  |  |  | @ Cl=0.6, Cd= | 0.005739
alpha (deg) | Cl | Cd | Cm | Cl/Cd
-20 | -0.8258 | 0.12385 | -0.0664 | -6.6677
-19.5 | -0.9512 | 0.09744 | -0.0822 | -9.7619
-19 | -1.0172 | 0.08133 | -0.0914 | -12.5071
-18.5 | -1.0693 | 0.06808 | -0.0984 | -15.7065
-18 | -1.1089 | 0.05736 | -0.1034 | -19.3323
-17.5 | -1.1128 | 0.0506 | -0.1066 | -21.9921
-17 | -1.0923 | 0.04445 | -0.1125 | -24.5737
-16.5 | -1.0897 | 0.03762 | -0.1168 | -28.966
-16 | -1.0573 | 0.0332 | -0.1215 | -31.8464
-15.5 | -1.032 | 0.02969 | -0.1232 | -34.7592
-15 | -1.01 | 0.02662 | -0.1234 | -37.9414
-14.5 | -0.9864 | 0.02377 | -0.1234 | -41.4977
-14 | -0.9574 | 0.0214 | -0.1231 | -44.7383
-13 | -0.9083 | 0.01651 | -0.1214 | -55.0151
-12.5 | -0.8746 | 0.01515 | -0.1194 | -57.7294
-12 | -0.8322 | 0.01433 | -0.1173 | -58.074
-11.5 | -0.7944 | 0.01334 | -0.1144 | -59.5502
-11 | -0.7501 | 0.0127 | -0.112 | -59.063
-10.5 | -0.7008 | 0.01197 | -0.1105 | -58.5464
-10 | -0.6552 | 0.01103 | -0.1085 | -59.4016
-9.5 | -0.6039 | 0.01043 | -0.1073 | -57.9003
-9 | -0.5509 | 0.00994 | -0.1062 | -55.4225
-8.5 | -0.4959 | 0.00953 | -0.1056 | -52.0357
-8 | -0.4403 | 0.00908 | -0.1052 | -48.4912
-7.5 | -0.3823 | 0.00871 | -0.1053 | -43.8921
-7 | -0.3253 | 0.00835 | -0.1051 | -38.9581
-6 | -0.2223 | 0.00772 | -0.1024 | -28.7953
-5.5 | -0.1717 | 0.00747 | -0.1009 | -22.9853
-5 | -0.1235 | 0.00719 | -0.0988 | -17.1766
-4 | -0.0304 | 0.00663 | -0.0941 | -4.5852
-3.5 | 0.0113 | 0.00628 | -0.0907 | 1.7994
-3 | 0.0458 | 0.00583 | -0.0858 | 7.8559
-2.5 | 0.0851 | 0.00545 | -0.0819 | 15.6147
-2 | 0.1332 | 0.00531 | -0.0798 | 25.0847
-1.5 | 0.1834 | 0.00524 | -0.0782 | 35
-1 | 0.2349 | 0.00524 | -0.0768 | 44.8282
0 | 0.3456 | 0.00531 | -0.0758 | 65.0847
0.5 | 0.4021 | 0.0054 | -0.0756 | 74.463
1 | 0.4621 | 0.00546 | -0.0762 | 84.6337
1.5 | 0.5218 | 0.00556 | -0.0767 | 93.8489
2 | 0.5833 | 0.0057 | -0.0777 | 102.3333
3 | 0.7116 | 0.006 | -0.0809 | 118.6
4 | 0.8485 | 0.0064 | -0.0861 | 132.5781
4.5 | 0.9093 | 0.00662 | -0.087 | 137.3565
5 | 0.9648 | 0.00692 | -0.0867 | 139.422
5.5 | 1.0151 | 0.00735 | -0.0855 | 138.1088
6 | 1.0594 | 0.00797 | -0.0832 | 132.9235
6.5 | 1.0965 | 0.00883 | -0.0797 | 124.1789
7 | 1.1197 | 0.01021 | -0.0741 | 109.667
7.5 | 1.1457 | 0.01155 | -0.0692 | 99.1948
8 | 1.1799 | 0.01261 | -0.0657 | 93.5686
8.5 | 1.2064 | 0.01406 | -0.0614 | 85.8037
9 | 1.2368 | 0.01542 | -0.0579 | 80.2075
9.5 | 1.2682 | 0.01682 | -0.0548 | 75.3983
10.5 | 1.3445 | 0.02004 | -0.0519 | 67.0908
11 | 1.3718 | 0.02188 | -0.0487 | 62.6965
11.5 | 1.3956 | 0.02407 | -0.0455 | 57.9809
12 | 1.4155 | 0.02664 | -0.0422 | 53.1344
12.5 | 1.4379 | 0.02921 | -0.0394 | 49.2263
13 | 1.4569 | 0.03214 | -0.0367 | 45.3298
13.5 | 1.4742 | 0.03537 | -0.0342 | 41.6794
14 | 1.4906 | 0.03878 | -0.0319 | 38.4373
14.5 | 1.5057 | 0.04245 | -0.0299 | 35.47
15 | 1.5191 | 0.04641 | -0.0281 | 32.7322
15.5 | 1.5299 | 0.05072 | -0.0266 | 30.1636
16 | 1.5351 | 0.05574 | -0.0252 | 27.5404
16.5 | 1.5459 | 0.06035 | -0.0243 | 25.6156
17 | 1.5485 | 0.06595 | -0.0236 | 23.4799
17.5 | 1.5494 | 0.07191 | -0.0233 | 21.5464
18 | 1.548 | 0.07824 | -0.0233 | 19.7853
18.5 | 1.5425 | 0.0853 | -0.0239 | 18.0832
19 | 1.5338 | 0.09288 | -0.0249 | 16.5138
19.5 | 1.5278 | 0.10035 | -0.0264 | 15.2247
20 | 1.5166 | 0.10864 | -0.0284 | 13.9599

## 63. Re 3M Mach 0.50 (1)
BIGFOIL.COM POLAR EXPORT
NACA63A517
NACA63A517 |  |  |  | Cl Max: | 1.542 | at alpha= | 8.5 | deg
JavaFoil+Calcfoil stall+Eppler ext transition |  |  |  | L/D Max: | 129.1 | at alpha= | 5 | deg
Re: | 3000000 |  |  | Cd Min: | 0.00642 | at alpha= | -3 | deg
Mach: | 0.5 |  |  | Cl=0 at alpha= | -4.0493 | deg
|  |  |  | @ Cl=0.1, Cd= | 0.0064767
|  |  |  | @ Cl=0.4, Cd= | 0.0065325
|  |  |  | @ Cl=0.6, Cd= | 0.006855
alpha (deg) | Cl | Cd | Cm | Cl/Cd
-20 | -0.911 | 0.1706 | -0.044 | -5.34
-19.5 | -0.88 | 0.16395 | -0.043 | -5.367
-19 | -0.852 | 0.15999 | -0.043 | -5.323
-18.5 | -0.823 | 0.15473 | -0.043 | -5.321
-18 | -0.795 | 0.15078 | -0.044 | -5.275
-17.5 | -0.768 | 0.14651 | -0.045 | -5.245
-17 | -0.738 | 0.13972 | -0.043 | -5.283
-16.5 | -0.71 | 0.13487 | -0.043 | -5.261
-16 | -0.681 | 0.12935 | -0.043 | -5.268
-15.5 | -0.653 | 0.12531 | -0.044 | -5.214
-15 | -0.625 | 0.12255 | -0.044 | -5.102
-14.5 | -0.596 | 0.11553 | -0.043 | -5.156
-14 | -0.567 | 0.11062 | -0.043 | -5.129
-13.5 | -0.539 | 0.10824 | -0.044 | -4.982
-13 | -0.511 | 0.1037 | -0.044 | -4.927
-12.5 | -0.482 | 0.10124 | -0.042 | -4.758
-12 | -0.453 | 0.09809 | -0.042 | -4.622
-11.5 | -0.425 | 0.09493 | -0.043 | -4.478
-11 | -0.397 | 0.07949 | -0.043 | -4.989
-10.5 | -0.369 | 0.07091 | -0.046 | -5.203
-10 | -0.381 | 0.02989 | -0.082 | -12.731
-9.5 | -0.481 | 0.05382 | -0.062 | -8.935
-9 | -0.556 | 0.01756 | -0.09 | -31.667
-8.5 | -0.533 | 0.01534 | -0.092 | -34.748
-8 | -0.494 | 0.01376 | -0.094 | -35.903
-7.5 | -0.453 | 0.01168 | -0.098 | -38.736
-7 | -0.397 | 0.00993 | -0.099 | -39.938
-6.5 | -0.338 | 0.00981 | -0.102 | -34.484
-6 | -0.272 | 0.0092 | -0.103 | -29.564
-5.5 | -0.204 | 0.00881 | -0.104 | -23.128
-5 | -0.134 | 0.00842 | -0.105 | -15.935
-4.5 | -0.064 | 0.00786 | -0.106 | -8.102
-4 | 0.007 | 0.00716 | -0.107 | 1.043
-3.5 | 0.079 | 0.0065 | -0.108 | 12.154
-3 | 0.151 | 0.00642 | -0.109 | 23.497
-2.5 | 0.223 | 0.00645 | -0.11 | 34.607
-2 | 0.295 | 0.00648 | -0.111 | 45.532
-1.5 | 0.367 | 0.0065 | -0.112 | 56.392
-1 | 0.438 | 0.00657 | -0.113 | 66.776
-0.5 | 0.51 | 0.0067 | -0.114 | 76.174
0 | 0.582 | 0.00682 | -0.115 | 85.291
0.5 | 0.654 | 0.00696 | -0.116 | 93.861
1 | 0.725 | 0.00715 | -0.117 | 101.45
1.5 | 0.792 | 0.00729 | -0.118 | 108.77
2 | 0.863 | 0.00753 | -0.119 | 114.689
2.5 | 0.934 | 0.0078 | -0.12 | 119.755
3 | 1.004 | 0.00811 | -0.121 | 123.733
3.5 | 1.072 | 0.00832 | -0.122 | 128.815
4 | 1.134 | 0.00888 | -0.122 | 127.749
4.5 | 1.199 | 0.0093 | -0.123 | 128.937
5 | 1.263 | 0.00979 | -0.123 | 129.1
5.5 | 1.326 | 0.0104 | -0.124 | 127.471
6 | 1.383 | 0.01251 | -0.125 | 110.546
6.5 | 1.434 | 0.01469 | -0.125 | 97.623
7 | 1.479 | 0.01693 | -0.126 | 87.322
7.5 | 1.513 | 0.01917 | -0.126 | 78.934
8 | 1.536 | 0.02233 | -0.126 | 68.766
8.5 | 1.542 | 0.02419 | -0.127 | 63.77
9 | 1.519 | 0.02626 | -0.127 | 57.828
9.5 | 1.42 | 0.02901 | -0.128 | 48.944
10 | 0.947 | 0.03217 | -0.128 | 29.422
10.5 | 0.965 | 0.03816 | -0.126 | 25.279
11 | 0.974 | 0.04292 | -0.123 | 22.7
11.5 | 0.879 | 0.09311 | -0.07 | 9.436
12 | 0.902 | 0.09589 | -0.062 | 9.406
12.5 | 0.935 | 0.10239 | -0.074 | 9.13
13 | 0.958 | 0.1083 | -0.068 | 8.849
13.5 | 0.989 | 0.11305 | -0.074 | 8.746

## 64. Re 3M Mach 0.50 (2)
BIGFOIL.COM POLAR EXPORT
NACA63A517
NACA63A517 |  |  |  | Cl Max: | 1.4143 | at alpha= | 13 | deg
XFOIL ncrit=9 |  |  |  | L/D Max: | 128.098 | at alpha= | 5 | deg
Re: | 3000000 |  |  | Cd Min: | 0.1619 | at alpha= | 18 | deg
Mach: | 0.5 |  |  | Cl=0 at alpha= | -3.3221 | deg
|  |  |  | @ Cl=0.1, Cd= | 0.0058791
|  |  |  | @ Cl=0.4, Cd= | 0.0059104
|  |  |  | @ Cl=0.6, Cd= | 0.0062968
alpha (deg) | Cl | Cd | Cm | Cl/Cd
-16 | -0.339 | 0.14357 | -0.0838 | -2.3612
-15.5 | -0.3606 | 0.1293 | -0.0915 | -2.7889
-15 | -0.3745 | 0.11762 | -0.098 | -3.184
-14.5 | -0.3956 | 0.10557 | -0.105 | -3.7473
-14 | -0.4307 | 0.09241 | -0.1129 | -4.6608
-13.5 | -0.4731 | 0.07912 | -0.1212 | -5.9795
-13 | -0.5105 | 0.06682 | -0.129 | -7.6399
-12.5 | -0.5424 | 0.05544 | -0.1364 | -9.7835
-12 | -0.5733 | 0.04521 | -0.1429 | -12.6808
-11.5 | -0.5966 | 0.0368 | -0.1473 | -16.212
-11 | -0.6204 | 0.02922 | -0.15 | -21.232
-10.5 | -0.6145 | 0.02425 | -0.1501 | -25.3402
-10 | -0.6086 | 0.01964 | -0.1491 | -30.9878
-9.5 | -0.591 | 0.01597 | -0.1475 | -37.0069
-9 | -0.5642 | 0.01363 | -0.1436 | -41.394
-8.5 | -0.5261 | 0.01225 | -0.1383 | -42.9469
-8 | -0.4817 | 0.01119 | -0.1331 | -43.0474
-7.5 | -0.4276 | 0.01029 | -0.1295 | -41.5549
-7 | -0.3697 | 0.00961 | -0.1264 | -38.4703
-6.5 | -0.3109 | 0.00912 | -0.1235 | -34.0899
-6 | -0.2564 | 0.00869 | -0.1199 | -29.5052
-5.5 | -0.2049 | 0.00829 | -0.1159 | -24.7165
-5 | -0.1544 | 0.00796 | -0.1117 | -19.397
-4.5 | -0.1075 | 0.00762 | -0.1069 | -14.1076
-4 | -0.0613 | 0.00732 | -0.1022 | -8.3743
-3.5 | -0.0153 | 0.00701 | -0.0975 | -2.1826
-3 | 0.0277 | 0.00657 | -0.0924 | 4.2161
-2.5 | 0.0672 | 0.00607 | -0.0867 | 11.0708
-2 | 0.1136 | 0.0058 | -0.0824 | 19.5862
-1.5 | 0.1706 | 0.00568 | -0.0803 | 30.0352
-1 | 0.2302 | 0.00568 | -0.0788 | 40.5282
-0.5 | 0.2907 | 0.00577 | -0.0775 | 50.3813
0 | 0.3547 | 0.00585 | -0.077 | 60.6325
0.5 | 0.4222 | 0.00594 | -0.0773 | 71.0774
1 | 0.491 | 0.00608 | -0.0779 | 80.7566
1.5 | 0.5619 | 0.00622 | -0.0789 | 90.3376
2 | 0.6363 | 0.00637 | -0.0807 | 99.8901
2.5 | 0.7136 | 0.00657 | -0.0831 | 108.6149
3 | 0.791 | 0.00681 | -0.0854 | 116.1527
3.5 | 0.8605 | 0.00708 | -0.086 | 121.5395
4 | 0.9268 | 0.00739 | -0.0858 | 125.4127
4.5 | 0.9905 | 0.00775 | -0.085 | 127.8065
5 | 1.0504 | 0.0082 | -0.0834 | 128.0976
5.5 | 1.1022 | 0.00891 | -0.0803 | 123.7037
6 | 1.1439 | 0.00997 | -0.0758 | 114.7342
6.5 | 1.17 | 0.01165 | -0.0694 | 100.4292
7 | 1.1836 | 0.01399 | -0.0618 | 84.6033
7.5 | 1.1964 | 0.01663 | -0.0549 | 71.9423
8 | 1.2248 | 0.01886 | -0.0501 | 64.9417
8.5 | 1.2453 | 0.02172 | -0.0451 | 57.3343
9 | 1.2681 | 0.02473 | -0.0408 | 51.2778
9.5 | 1.2887 | 0.0281 | -0.0368 | 45.8612
10 | 1.3135 | 0.03143 | -0.0334 | 41.7913
10.5 | 1.3506 | 0.03543 | -0.0329 | 38.1202
11 | 1.3697 | 0.03946 | -0.0296 | 34.7111
11.5 | 1.3806 | 0.04422 | -0.0263 | 31.2212
12 | 1.3947 | 0.04899 | -0.0234 | 28.4691
12.5 | 1.4062 | 0.05415 | -0.0209 | 25.9686
13 | 1.4143 | 0.05984 | -0.0187 | 23.6347
13.5 | 1.4141 | 0.06644 | -0.017 | 21.2839
14 | 1.4097 | 0.07373 | -0.016 | 19.1198
14.5 | 1.3955 | 0.08222 | -0.0158 | 16.9728
15 | 1.3784 | 0.09139 | -0.0166 | 15.0826
15.5 | 1.3547 | 0.10162 | -0.0186 | 13.331
16 | 1.3254 | 0.11292 | -0.022 | 11.7375
16.5 | 1.2986 | 0.12446 | -0.0264 | 10.4339
17 | 1.2715 | 0.13655 | -0.032 | 9.3116
17.5 | 1.2451 | 0.14912 | -0.0389 | 8.3497
18 | 1.2216 | 0.1619 | -0.0465 | 7.5454

## 65. Re 4M Mach 0.00 (1)
BIGFOIL.COM POLAR EXPORT
NACA63A517
NACA63A517 |  |  |  | Cl Max: | 1.698 | at alpha= | 13.5 | deg
JavaFoil+Calcfoil stall+Eppler ext transition |  |  |  | L/D Max: | 143.38 | at alpha= | 5.5 | deg
Re: | 4000000 |  |  | Cd Min: | 0.00589 | at alpha= | -3 | deg
Mach: | 0 |  |  | Cl=0 at alpha= | -4.0492 | deg
|  |  |  | @ Cl=0.1, Cd= | 0.00591
|  |  |  | @ Cl=0.4, Cd= | 0.0059761
|  |  |  | @ Cl=0.6, Cd= | 0.0062093
alpha (deg) | Cl | Cd | Cm | Cl/Cd
-20 | -0.794 | 0.15372 | -0.038 | -5.165
-19.5 | -0.808 | 0.1453 | -0.039 | -5.561
-19 | -0.821 | 0.13748 | -0.04 | -5.973
-18.5 | -0.833 | 0.12888 | -0.042 | -6.462
-18 | -0.845 | 0.11829 | -0.044 | -7.142
-17.5 | -0.854 | 0.10994 | -0.046 | -7.766
-17 | -0.864 | 0.09882 | -0.048 | -8.739
-16.5 | -0.876 | 0.0849 | -0.052 | -10.313
-16 | -0.937 | 0.04056 | -0.062 | -23.096
-15.5 | -0.939 | 0.03517 | -0.064 | -26.699
-15 | -0.938 | 0.03032 | -0.066 | -30.923
-14.5 | -0.93 | 0.0268 | -0.067 | -34.718
-14 | -0.919 | 0.02357 | -0.069 | -39.001
-13.5 | -0.903 | 0.02141 | -0.07 | -42.158
-13 | -0.883 | 0.01895 | -0.072 | -46.615
-12.5 | -0.858 | 0.0173 | -0.073 | -49.606
-12 | -0.829 | 0.01566 | -0.074 | -52.957
-11.5 | -0.796 | 0.01439 | -0.076 | -55.333
-11 | -0.772 | 0.012 | -0.078 | -64.354
-10.5 | -0.73 | 0.0113 | -0.08 | -64.594
-10 | -0.684 | 0.00995 | -0.081 | -68.759
-9.5 | -0.639 | 0.00981 | -0.083 | -65.107
-9 | -0.586 | 0.00946 | -0.084 | -61.896
-8.5 | -0.531 | 0.0091 | -0.084 | -58.289
-8 | -0.474 | 0.00888 | -0.085 | -53.438
-7.5 | -0.417 | 0.00859 | -0.086 | -48.529
-7 | -0.358 | 0.00833 | -0.087 | -43.01
-6.5 | -0.299 | 0.008 | -0.088 | -37.355
-6 | -0.239 | 0.00775 | -0.089 | -30.834
-5.5 | -0.178 | 0.00753 | -0.09 | -23.674
-5 | -0.117 | 0.00727 | -0.091 | -16.088
-4.5 | -0.055 | 0.00689 | -0.092 | -8.037
-4 | 0.006 | 0.00638 | -0.093 | 1.017
-3.5 | 0.069 | 0.00593 | -0.094 | 11.553
-3 | 0.131 | 0.00589 | -0.094 | 22.195
-2.5 | 0.193 | 0.0059 | -0.095 | 32.767
-2 | 0.255 | 0.00589 | -0.096 | 43.344
-1.5 | 0.318 | 0.00592 | -0.097 | 53.663
-1 | 0.38 | 0.00596 | -0.098 | 63.744
-0.5 | 0.442 | 0.00601 | -0.099 | 73.573
0 | 0.504 | 0.00607 | -0.1 | 83.07
0.5 | 0.566 | 0.00616 | -0.101 | 91.924
1 | 0.628 | 0.00625 | -0.102 | 100.48
1.5 | 0.688 | 0.00633 | -0.102 | 108.647
2 | 0.749 | 0.00648 | -0.103 | 115.605
2.5 | 0.81 | 0.00664 | -0.104 | 122.074
3 | 0.872 | 0.00681 | -0.105 | 127.931
3.5 | 0.933 | 0.00707 | -0.106 | 131.943
4 | 0.993 | 0.00726 | -0.107 | 136.742
4.5 | 1.054 | 0.00754 | -0.107 | 139.638
5 | 1.113 | 0.00779 | -0.108 | 142.914
5.5 | 1.172 | 0.00817 | -0.109 | 143.38
6 | 1.229 | 0.00933 | -0.11 | 131.75
6.5 | 1.277 | 0.01009 | -0.11 | 126.566
7 | 1.325 | 0.01131 | -0.11 | 117.108
7.5 | 1.374 | 0.01243 | -0.111 | 110.509
8 | 1.421 | 0.01355 | -0.111 | 104.868
8.5 | 1.466 | 0.01445 | -0.112 | 101.454
9 | 1.509 | 0.01531 | -0.112 | 98.607
9.5 | 1.548 | 0.01694 | -0.113 | 91.381
10 | 1.582 | 0.01773 | -0.113 | 89.25
10.5 | 1.613 | 0.01862 | -0.114 | 86.61
11 | 1.638 | 0.01947 | -0.114 | 84.136
11.5 | 1.659 | 0.02054 | -0.115 | 80.757
12 | 1.675 | 0.02159 | -0.115 | 77.599
12.5 | 1.688 | 0.02271 | -0.116 | 74.315
13 | 1.695 | 0.02384 | -0.116 | 71.113
13.5 | 1.698 | 0.02521 | -0.117 | 67.347
14 | 1.694 | 0.0265 | -0.117 | 63.911
14.5 | 1.682 | 0.02804 | -0.117 | 59.975
15 | 1.665 | 0.02945 | -0.117 | 56.532
15.5 | 1.641 | 0.03163 | -0.118 | 51.89
16 | 1.613 | 0.03378 | -0.118 | 47.744
16.5 | 1.58 | 0.03659 | -0.117 | 43.171
17 | 1.544 | 0.03931 | -0.117 | 39.288
17.5 | 1.506 | 0.04264 | -0.117 | 35.309
18 | 1.464 | 0.04615 | -0.117 | 31.73
18.5 | 1.42 | 0.05062 | -0.117 | 28.055

## 66. Re 4M Mach 0.00 (2)
BIGFOIL.COM POLAR EXPORT
NACA63A517
NACA63A517 |  |  |  | Cl Max: | 1.6596 | at alpha= | 20 | deg
XFOIL ncrit=9 |  |  |  | L/D Max: | 143.73 | at alpha= | 4.5 | deg
Re: | 4000000 |  |  | Cd Min: | 0.07588 | at alpha= | 20 | deg
Mach: | 0 |  |  | Cl=0 at alpha= | -3.6942 | deg
|  |  |  | @ Cl=0.1, Cd= | 0.0051917
|  |  |  | @ Cl=0.4, Cd= | 0.0049789
|  |  |  | @ Cl=0.6, Cd= | 0.0053335
alpha (deg) | Cl | Cd | Cm | Cl/Cd
-20 | -1.309 | 0.0451 | -0.0985 | -29.0244
-19.5 | -1.3129 | 0.03989 | -0.0996 | -32.913
-19 | -1.3072 | 0.03609 | -0.0997 | -36.2206
-18 | -1.2712 | 0.02851 | -0.1039 | -44.5879
-17.5 | -1.2308 | 0.02597 | -0.1074 | -47.3931
-17 | -1.2016 | 0.02297 | -0.11 | -52.3117
-16.5 | -1.1764 | 0.0208 | -0.11 | -56.5577
-16 | -1.1472 | 0.01901 | -0.1098 | -60.3472
-15.5 | -1.1171 | 0.01737 | -0.1095 | -64.312
-15 | -1.0839 | 0.01616 | -0.1087 | -67.073
-14.5 | -1.0494 | 0.0152 | -0.1073 | -69.0395
-14 | -1.0131 | 0.01439 | -0.1054 | -70.4031
-13.5 | -0.9732 | 0.01374 | -0.1038 | -70.8297
-13 | -0.9388 | 0.01295 | -0.1011 | -72.4942
-12.5 | -0.8962 | 0.01216 | -0.0997 | -73.7007
-12 | -0.8492 | 0.01154 | -0.0989 | -73.5875
-11.5 | -0.8006 | 0.011 | -0.0983 | -72.7818
-11 | -0.7506 | 0.01055 | -0.0978 | -71.1469
-10.5 | -0.6999 | 0.01013 | -0.0974 | -69.0918
-10 | -0.6493 | 0.00967 | -0.0969 | -67.1458
-9.5 | -0.5988 | 0.00922 | -0.0964 | -64.9458
-9 | -0.5461 | 0.00888 | -0.0963 | -61.4977
-8.5 | -0.492 | 0.00859 | -0.0963 | -57.2759
-8 | -0.4373 | 0.00829 | -0.0965 | -52.7503
-7.5 | -0.3819 | 0.00799 | -0.0969 | -47.7972
-7 | -0.3256 | 0.00768 | -0.0974 | -42.3958
-6.5 | -0.271 | 0.00739 | -0.0975 | -36.6712
-6 | -0.2192 | 0.00716 | -0.0969 | -30.6145
-5.5 | -0.1688 | 0.00696 | -0.0959 | -24.2529
-5 | -0.1196 | 0.00674 | -0.0947 | -17.7448
-4.5 | -0.0717 | 0.00649 | -0.0932 | -11.0478
-4 | -0.0256 | 0.00623 | -0.0913 | -4.1091
-3 | 0.0581 | 0.00559 | -0.0856 | 10.3936
-2.5 | 0.0949 | 0.00521 | -0.0817 | 18.215
-2 | 0.1395 | 0.00505 | -0.0794 | 27.6238
-1.5 | 0.1879 | 0.00495 | -0.0779 | 37.9596
-1 | 0.2394 | 0.00489 | -0.077 | 48.9571
-0.5 | 0.2915 | 0.00491 | -0.0763 | 59.3686
0 | 0.3455 | 0.00495 | -0.076 | 69.798
0.5 | 0.4021 | 0.00498 | -0.0764 | 80.743
1 | 0.4596 | 0.00506 | -0.0769 | 90.83
1.5 | 0.5182 | 0.00517 | -0.0778 | 100.2321
2 | 0.5783 | 0.00528 | -0.079 | 109.5265
2.5 | 0.6391 | 0.00543 | -0.0804 | 117.698
3 | 0.704 | 0.0056 | -0.0827 | 125.7143
3.5 | 0.776 | 0.00578 | -0.0868 | 134.2561
4.5 | 0.894 | 0.00622 | -0.089 | 143.7299
5 | 0.9459 | 0.0066 | -0.0887 | 143.3182
5.5 | 0.9938 | 0.00707 | -0.0877 | 140.5658
6 | 1.0358 | 0.00769 | -0.0855 | 134.6944
6.5 | 1.0687 | 0.00861 | -0.0817 | 124.1231
7 | 1.0992 | 0.00963 | -0.0777 | 114.1433
7.5 | 1.1316 | 0.01058 | -0.0741 | 106.9565
8 | 1.1689 | 0.01134 | -0.0715 | 103.0776
8.5 | 1.202 | 0.0123 | -0.0684 | 97.7236
9 | 1.236 | 0.01323 | -0.0656 | 93.424
9.5 | 1.2691 | 0.01425 | -0.0629 | 89.0596
10 | 1.3036 | 0.01524 | -0.0605 | 85.5381
11 | 1.3844 | 0.01744 | -0.0588 | 79.3807
11.5 | 1.4114 | 0.01892 | -0.0558 | 74.5983
12 | 1.4346 | 0.02068 | -0.0525 | 69.3714
12.5 | 1.4615 | 0.02231 | -0.0499 | 65.5087
13 | 1.4839 | 0.02432 | -0.0471 | 61.0156
13.5 | 1.506 | 0.02647 | -0.0445 | 56.8946
14 | 1.5264 | 0.02886 | -0.0421 | 52.8898
14.5 | 1.5474 | 0.0313 | -0.04 | 49.4377
15 | 1.5659 | 0.03404 | -0.038 | 46.0018
15.5 | 1.5838 | 0.03692 | -0.0362 | 42.8982
16 | 1.5977 | 0.04026 | -0.0344 | 39.6846
16.5 | 1.6133 | 0.04356 | -0.033 | 37.0363
17 | 1.6251 | 0.0473 | -0.0316 | 34.3573
17.5 | 1.6329 | 0.05155 | -0.0304 | 31.676
18 | 1.6409 | 0.05591 | -0.0295 | 29.349
18.5 | 1.6474 | 0.06052 | -0.0289 | 27.2208
19 | 1.6529 | 0.0654 | -0.0285 | 25.2737
19.5 | 1.6565 | 0.07058 | -0.0284 | 23.4698
20 | 1.6596 | 0.07588 | -0.0286 | 21.8714

## 67. Re 4M Mach 0.10 (1)
BIGFOIL.COM POLAR EXPORT
NACA63A517
NACA63A517 |  |  |  | Cl Max: | 1.688 | at alpha= | 13 | deg
JavaFoil+Calcfoil stall+Eppler ext transition |  |  |  | L/D Max: | 142.959 | at alpha= | 5 | deg
Re: | 4000000 |  |  | Cd Min: | 0.0059 | at alpha= | -3 | deg
Mach: | 0.1 |  |  | Cl=0 at alpha= | -4.0556 | deg
|  |  |  | @ Cl=0.1, Cd= | 0.005935
|  |  |  | @ Cl=0.4, Cd= | 0.0059845
|  |  |  | @ Cl=0.6, Cd= | 0.006215
alpha (deg) | Cl | Cd | Cm | Cl/Cd
-20 | -0.75 | 0.15931 | -0.037 | -4.706
-19.5 | -0.768 | 0.14948 | -0.038 | -5.134
-19 | -0.783 | 0.14223 | -0.039 | -5.508
-18.5 | -0.798 | 0.13376 | -0.041 | -5.969
-18 | -0.813 | 0.12385 | -0.043 | -6.561
-17.5 | -0.825 | 0.11496 | -0.044 | -7.174
-17 | -0.835 | 0.10602 | -0.046 | -7.873
-16.5 | -0.846 | 0.09453 | -0.049 | -8.948
-16 | -0.86 | 0.07918 | -0.053 | -10.864
-15.5 | -0.88 | 0.06026 | -0.058 | -14.612
-15 | -0.922 | 0.03199 | -0.066 | -28.839
-14.5 | -0.921 | 0.02701 | -0.068 | -34.093
-14 | -0.91 | 0.02445 | -0.069 | -37.233
-13.5 | -0.896 | 0.02208 | -0.07 | -40.583
-13 | -0.879 | 0.01948 | -0.072 | -45.108
-12.5 | -0.855 | 0.01771 | -0.073 | -48.28
-12 | -0.828 | 0.01602 | -0.074 | -51.683
-11.5 | -0.796 | 0.01468 | -0.076 | -54.209
-11 | -0.772 | 0.01222 | -0.078 | -63.185
-10.5 | -0.73 | 0.01144 | -0.08 | -63.822
-10 | -0.684 | 0.01011 | -0.081 | -67.679
-9.5 | -0.641 | 0.00994 | -0.083 | -64.49
-9 | -0.588 | 0.00955 | -0.084 | -61.541
-8.5 | -0.533 | 0.00917 | -0.085 | -58.098
-8 | -0.476 | 0.0089 | -0.086 | -53.491
-7.5 | -0.419 | 0.00861 | -0.087 | -48.627
-7 | -0.36 | 0.00842 | -0.088 | -42.756
-6.5 | -0.3 | 0.00801 | -0.089 | -37.48
-6 | -0.24 | 0.0078 | -0.089 | -30.771
-5.5 | -0.179 | 0.00753 | -0.09 | -23.764
-5 | -0.118 | 0.00732 | -0.091 | -16.06
-4.5 | -0.056 | 0.0069 | -0.092 | -8.068
-4 | 0.007 | 0.00642 | -0.093 | 1.015
-3.5 | 0.069 | 0.00597 | -0.094 | 11.55
-3 | 0.131 | 0.0059 | -0.095 | 22.282
-2.5 | 0.194 | 0.0059 | -0.096 | 32.891
-2 | 0.257 | 0.00591 | -0.097 | 43.45
-1.5 | 0.319 | 0.00593 | -0.098 | 53.836
-1 | 0.382 | 0.00597 | -0.099 | 63.907
-0.5 | 0.444 | 0.00602 | -0.099 | 73.82
0 | 0.507 | 0.00608 | -0.1 | 83.376
0.5 | 0.569 | 0.00617 | -0.101 | 92.272
1 | 0.631 | 0.00626 | -0.102 | 100.753
1.5 | 0.691 | 0.00634 | -0.103 | 108.962
2 | 0.753 | 0.00652 | -0.104 | 115.441
2.5 | 0.814 | 0.00668 | -0.105 | 121.945
3 | 0.876 | 0.00684 | -0.105 | 128.146
3.5 | 0.937 | 0.0071 | -0.106 | 132.075
4 | 0.998 | 0.00729 | -0.107 | 136.909
4.5 | 1.059 | 0.00757 | -0.108 | 139.883
5 | 1.118 | 0.00782 | -0.109 | 142.959
5.5 | 1.178 | 0.00827 | -0.11 | 142.417
6 | 1.235 | 0.00947 | -0.11 | 130.421
6.5 | 1.282 | 0.01019 | -0.11 | 125.745
7 | 1.33 | 0.01144 | -0.111 | 116.274
7.5 | 1.379 | 0.01257 | -0.111 | 109.765
8 | 1.426 | 0.0137 | -0.112 | 104.065
8.5 | 1.472 | 0.01464 | -0.112 | 100.534
9 | 1.514 | 0.01543 | -0.113 | 98.112
9.5 | 1.552 | 0.01713 | -0.113 | 90.611
10 | 1.586 | 0.018 | -0.114 | 88.076
10.5 | 1.615 | 0.01887 | -0.114 | 85.616
11 | 1.639 | 0.01976 | -0.115 | 82.944
11.5 | 1.658 | 0.02092 | -0.115 | 79.247
12 | 1.673 | 0.02195 | -0.116 | 76.202
12.5 | 1.683 | 0.02309 | -0.116 | 72.865
13 | 1.688 | 0.02426 | -0.117 | 69.571
13.5 | 1.687 | 0.02571 | -0.117 | 65.635
14 | 1.68 | 0.02708 | -0.117 | 62.028
14.5 | 1.663 | 0.02872 | -0.118 | 57.922
15 | 1.642 | 0.03023 | -0.118 | 54.302
15.5 | 1.612 | 0.03265 | -0.118 | 49.393
16 | 1.579 | 0.03495 | -0.118 | 45.181
16.5 | 1.541 | 0.03794 | -0.118 | 40.605
17 | 1.498 | 0.04151 | -0.117 | 36.091
17.5 | 1.453 | 0.04564 | -0.117 | 31.83
18 | 1.407 | 0.04928 | -0.117 | 28.545

## 68. Re 4M Mach 0.10 (2)
BIGFOIL.COM POLAR EXPORT
NACA63A517
NACA63A517 |  |  |  | Cl Max: | 1.6484 | at alpha= | 20 | deg
XFOIL ncrit=9 |  |  |  | L/D Max: | 143.712 | at alpha= | 4.5 | deg
Re: | 4000000 |  |  | Cd Min: | 0.07952 | at alpha= | 20 | deg
Mach: | 0.1 |  |  | Cl=0 at alpha= | -3.7061 | deg
|  |  |  | @ Cl=0.1, Cd= | 0.005209
|  |  |  | @ Cl=0.4, Cd= | 0.0049983
|  |  |  | @ Cl=0.6, Cd= | 0.0053572
alpha (deg) | Cl | Cd | Cm | Cl/Cd
-20 | -1.2874 | 0.04951 | -0.0992 | -26.0028
-19.5 | -1.2951 | 0.04352 | -0.101 | -29.7587
-19 | -1.2935 | 0.03903 | -0.1015 | -33.1412
-18 | -1.267 | 0.03053 | -0.1055 | -41.5002
-17.5 | -1.2314 | 0.02759 | -0.1087 | -44.6321
-17 | -1.1959 | 0.02462 | -0.1121 | -48.5743
-16.5 | -1.174 | 0.02205 | -0.1122 | -53.2426
-16 | -1.146 | 0.02006 | -0.1121 | -57.1286
-15.5 | -1.1166 | 0.01824 | -0.1118 | -61.2171
-15 | -1.0837 | 0.0168 | -0.1113 | -64.506
-14.5 | -1.05 | 0.01565 | -0.11 | -67.0927
-14 | -1.0148 | 0.01472 | -0.1082 | -68.9402
-13.5 | -0.9751 | 0.01402 | -0.1065 | -69.5506
-13 | -0.9383 | 0.01324 | -0.1041 | -70.8686
-12.5 | -0.9002 | 0.01242 | -0.1017 | -72.4799
-12 | -0.8535 | 0.01173 | -0.1007 | -72.7621
-11.5 | -0.805 | 0.01115 | -0.0999 | -72.1973
-11 | -0.7549 | 0.01067 | -0.0993 | -70.7498
-10.5 | -0.7039 | 0.01023 | -0.0987 | -68.8074
-10 | -0.6526 | 0.0098 | -0.0983 | -66.5918
-9.5 | -0.6022 | 0.0093 | -0.0976 | -64.7527
-9 | -0.5493 | 0.00894 | -0.0973 | -61.443
-8.5 | -0.4949 | 0.00864 | -0.0973 | -57.2801
-8 | -0.4397 | 0.00836 | -0.0975 | -52.5957
-7.5 | -0.3843 | 0.00803 | -0.0977 | -47.858
-6.5 | -0.2727 | 0.00743 | -0.0982 | -36.7026
-6 | -0.2207 | 0.00719 | -0.0975 | -30.6954
-5.5 | -0.1702 | 0.00698 | -0.0965 | -24.384
-5 | -0.1206 | 0.00677 | -0.0953 | -17.8139
-4.5 | -0.0725 | 0.00652 | -0.0937 | -11.1196
-4 | -0.0261 | 0.00626 | -0.0918 | -4.1693
-3.5 | 0.0183 | 0.00601 | -0.0894 | 3.0449
-3 | 0.0566 | 0.00561 | -0.0857 | 10.0891
-2.5 | 0.0941 | 0.00523 | -0.0819 | 17.9924
-2 | 0.139 | 0.00507 | -0.0795 | 27.4162
-1.5 | 0.1873 | 0.00497 | -0.0779 | 37.6861
-1 | 0.2393 | 0.0049 | -0.0771 | 48.8367
-0.5 | 0.292 | 0.00492 | -0.0764 | 59.3496
0 | 0.346 | 0.00497 | -0.0761 | 69.6177
0.5 | 0.4032 | 0.005 | -0.0765 | 80.64
1 | 0.4614 | 0.00507 | -0.0771 | 91.0059
1.5 | 0.5202 | 0.00519 | -0.0779 | 100.2312
2 | 0.5806 | 0.00531 | -0.0791 | 109.3409
2.5 | 0.6423 | 0.00546 | -0.0806 | 117.6374
3 | 0.7081 | 0.00562 | -0.0831 | 125.9964
3.5 | 0.7799 | 0.0058 | -0.087 | 134.4655
4 | 0.8413 | 0.00599 | -0.0885 | 140.4508
4.5 | 0.8982 | 0.00625 | -0.0891 | 143.712
5 | 0.95 | 0.00663 | -0.0887 | 143.2881
5.5 | 0.9982 | 0.0071 | -0.0876 | 140.5915
6 | 1.0396 | 0.00774 | -0.0852 | 134.3152
6.5 | 1.0724 | 0.00868 | -0.0813 | 123.5484
7 | 1.1026 | 0.00972 | -0.0772 | 113.4362
7.5 | 1.1344 | 0.0107 | -0.0735 | 106.0187
8 | 1.1716 | 0.01148 | -0.0708 | 102.0557
8.5 | 1.2044 | 0.01248 | -0.0676 | 96.5064
9 | 1.2379 | 0.01347 | -0.0647 | 91.9005
9.5 | 1.2713 | 0.01451 | -0.0619 | 87.6154
10.5 | 1.3398 | 0.01663 | -0.0571 | 80.5652
11 | 1.3857 | 0.01788 | -0.0575 | 77.5
11.5 | 1.4117 | 0.01948 | -0.0543 | 72.4692
12 | 1.4358 | 0.02126 | -0.0511 | 67.5353
12.5 | 1.4615 | 0.02305 | -0.0484 | 63.4056
13 | 1.4827 | 0.02522 | -0.0455 | 58.7906
13.5 | 1.5047 | 0.02749 | -0.043 | 54.7363
14 | 1.5259 | 0.02991 | -0.0407 | 51.0164
14.5 | 1.5468 | 0.03245 | -0.0386 | 47.6672
15 | 1.5639 | 0.03543 | -0.0365 | 44.1406
15.5 | 1.5798 | 0.03858 | -0.0346 | 40.9487
16 | 1.5951 | 0.04192 | -0.0329 | 38.051
16.5 | 1.61 | 0.04539 | -0.0315 | 35.4704
17 | 1.6204 | 0.04938 | -0.0302 | 32.8149
17.5 | 1.6247 | 0.05413 | -0.029 | 30.0148
18 | 1.6325 | 0.05864 | -0.0282 | 27.8394
18.5 | 1.6415 | 0.06312 | -0.0277 | 26.006
19 | 1.6455 | 0.0683 | -0.0275 | 24.0922
19.5 | 1.6473 | 0.07381 | -0.0275 | 22.3181
20 | 1.6484 | 0.07952 | -0.0278 | 20.7294

## 69. Re 4M Mach 0.25 (1)
BIGFOIL.COM POLAR EXPORT
NACA63A517
NACA63A517 |  |  |  | Cl Max: | 1.642 | at alpha= | 11.5 | deg
JavaFoil+Calcfoil stall+Eppler ext transition |  |  |  | L/D Max: | 141.258 | at alpha= | 5 | deg
Re: | 4000000 |  |  | Cd Min: | 0.00598 | at alpha= | -3 | deg
Mach: | 0.25 |  |  | Cl=0 at alpha= | -4.0547 | deg
|  |  |  | @ Cl=0.1, Cd= | 0.0060073
|  |  |  | @ Cl=0.4, Cd= | 0.00604
|  |  |  | @ Cl=0.6, Cd= | 0.0062858
alpha (deg) | Cl | Cd | Cm | Cl/Cd
-18.5 | -0.503 | 0.15965 | -0.035 | -3.153
-18 | -0.548 | 0.15615 | -0.035 | -3.512
-17.5 | -0.591 | 0.14161 | -0.037 | -4.17
-17 | -0.628 | 0.13203 | -0.039 | -4.757
-16.5 | -0.661 | 0.12204 | -0.041 | -5.419
-16 | -0.69 | 0.11318 | -0.043 | -6.1
-15.5 | -0.715 | 0.104 | -0.045 | -6.871
-15 | -0.735 | 0.09414 | -0.048 | -7.803
-14.5 | -0.752 | 0.08321 | -0.052 | -9.034
-14 | -0.834 | 0.03151 | -0.069 | -26.467
-13.5 | -0.838 | 0.02787 | -0.071 | -30.053
-13 | -0.836 | 0.02392 | -0.072 | -34.965
-12.5 | -0.826 | 0.02117 | -0.074 | -39.021
-12 | -0.81 | 0.01852 | -0.076 | -43.736
-11.5 | -0.786 | 0.01669 | -0.077 | -47.109
-11 | -0.757 | 0.01505 | -0.079 | -50.315
-10.5 | -0.73 | 0.01255 | -0.081 | -58.205
-10 | -0.689 | 0.01161 | -0.083 | -59.323
-9.5 | -0.642 | 0.01096 | -0.084 | -58.581
-9 | -0.598 | 0.00996 | -0.086 | -60.03
-8.5 | -0.543 | 0.00953 | -0.087 | -57.03
-8 | -0.487 | 0.00919 | -0.088 | -52.927
-7.5 | -0.428 | 0.00891 | -0.089 | -48.041
-7 | -0.369 | 0.00858 | -0.09 | -42.977
-6.5 | -0.308 | 0.00819 | -0.091 | -37.598
-6 | -0.246 | 0.00792 | -0.092 | -31.072
-5.5 | -0.184 | 0.00768 | -0.093 | -23.913
-5 | -0.121 | 0.0074 | -0.094 | -16.313
-4.5 | -0.057 | 0.00708 | -0.095 | -8.074
-4 | 0.007 | 0.00655 | -0.096 | 1.023
-3.5 | 0.071 | 0.00603 | -0.097 | 11.734
-3 | 0.135 | 0.00598 | -0.098 | 22.564
-2.5 | 0.2 | 0.00598 | -0.099 | 33.352
-2 | 0.264 | 0.00598 | -0.099 | 44.123
-1.5 | 0.328 | 0.00602 | -0.1 | 54.514
-1 | 0.392 | 0.00603 | -0.101 | 64.986
-0.5 | 0.456 | 0.00611 | -0.102 | 74.698
0 | 0.521 | 0.00618 | -0.103 | 84.208
0.5 | 0.585 | 0.00626 | -0.104 | 93.327
1 | 0.649 | 0.00637 | -0.105 | 101.809
1.5 | 0.71 | 0.00645 | -0.106 | 110.015
2 | 0.773 | 0.00666 | -0.107 | 116.026
2.5 | 0.837 | 0.00682 | -0.108 | 122.757
3 | 0.9 | 0.00701 | -0.108 | 128.351
3.5 | 0.963 | 0.00727 | -0.109 | 132.444
4 | 1.025 | 0.00754 | -0.11 | 135.902
4.5 | 1.087 | 0.00779 | -0.111 | 139.578
5 | 1.148 | 0.00813 | -0.112 | 141.258
5.5 | 1.209 | 0.00861 | -0.113 | 140.424
6 | 1.259 | 0.00987 | -0.113 | 127.513
6.5 | 1.31 | 0.01085 | -0.113 | 120.773
7 | 1.36 | 0.01229 | -0.114 | 110.673
7.5 | 1.409 | 0.01343 | -0.114 | 104.958
8 | 1.456 | 0.01468 | -0.115 | 99.157
8.5 | 1.499 | 0.01569 | -0.115 | 95.532
9 | 1.539 | 0.01654 | -0.116 | 93.061
9.5 | 1.573 | 0.01835 | -0.116 | 85.741
10 | 1.6 | 0.01934 | -0.117 | 82.716
10.5 | 1.62 | 0.02051 | -0.117 | 79.011
11 | 1.634 | 0.02166 | -0.118 | 75.445
11.5 | 1.642 | 0.02282 | -0.118 | 71.97
12 | 1.642 | 0.02415 | -0.119 | 67.981
12.5 | 1.634 | 0.0257 | -0.119 | 63.576
13 | 1.618 | 0.02726 | -0.119 | 59.337
13.5 | 1.593 | 0.0291 | -0.12 | 54.733
14 | 1.554 | 0.03139 | -0.12 | 49.506
14.5 | 1.5 | 0.03373 | -0.12 | 44.478
15 | 1.435 | 0.03741 | -0.119 | 38.369
15.5 | 1.363 | 0.04131 | -0.119 | 32.996
16 | 1.284 | 0.04575 | -0.118 | 28.058
16.5 | 1.192 | 0.05362 | -0.117 | 22.22

## 70. Re 4M Mach 0.25 (2)
BIGFOIL.COM POLAR EXPORT
NACA63A517
NACA63A517 |  |  |  | Cl Max: | 1.5954 | at alpha= | 18.5 | deg
XFOIL ncrit=9 |  |  |  | L/D Max: | 143.891 | at alpha= | 4.5 | deg
Re: | 4000000 |  |  | Cd Min: | 0.10099 | at alpha= | 20 | deg
Mach: | 0.25 |  |  | Cl=0 at alpha= | -3.6432 | deg
|  |  |  | @ Cl=0.1, Cd= | 0.0053016
|  |  |  | @ Cl=0.4, Cd= | 0.0051198
|  |  |  | @ Cl=0.6, Cd= | 0.0054326
alpha (deg) | Cl | Cd | Cm | Cl/Cd
-20 | -1.0417 | 0.09164 | -0.0871 | -11.3673
-19.5 | -1.1082 | 0.07602 | -0.0961 | -14.5777
-19 | -1.1486 | 0.06473 | -0.102 | -17.7445
-18.5 | -1.1778 | 0.0555 | -0.106 | -21.2216
-18 | -1.1923 | 0.04779 | -0.1096 | -24.9487
-17.5 | -1.1805 | 0.04093 | -0.1159 | -28.8419
-17 | -1.1639 | 0.03578 | -0.1189 | -32.5293
-16.5 | -1.135 | 0.03147 | -0.1228 | -36.0661
-16 | -1.1139 | 0.02824 | -0.1231 | -39.4441
-15.5 | -1.0989 | 0.02474 | -0.1231 | -44.4179
-15 | -1.0725 | 0.0222 | -0.1227 | -48.3108
-14.5 | -1.0435 | 0.01988 | -0.1222 | -52.4899
-14 | -1.0116 | 0.01786 | -0.1215 | -56.6405
-13 | -0.9382 | 0.01514 | -0.1188 | -61.9683
-12.5 | -0.9024 | 0.01404 | -0.116 | -64.2735
-12 | -0.8669 | 0.01299 | -0.1125 | -66.736
-11.5 | -0.8259 | 0.01219 | -0.1096 | -67.7523
-11 | -0.7755 | 0.01152 | -0.1081 | -67.3177
-10.5 | -0.7243 | 0.01091 | -0.1068 | -66.3886
-10 | -0.6718 | 0.01039 | -0.1056 | -64.6583
-9.5 | -0.6199 | 0.00983 | -0.1044 | -63.0621
-9 | -0.5663 | 0.00936 | -0.1035 | -60.5021
-8.5 | -0.5107 | 0.00897 | -0.1029 | -56.9342
-8 | -0.454 | 0.00863 | -0.1026 | -52.6072
-7.5 | -0.3971 | 0.00829 | -0.1023 | -47.9011
-7 | -0.3393 | 0.00797 | -0.1023 | -42.5721
-6.5 | -0.2827 | 0.00765 | -0.102 | -36.9542
-6 | -0.2288 | 0.00738 | -0.1012 | -31.0027
-5.5 | -0.177 | 0.00713 | -0.0998 | -24.8247
-5 | -0.1267 | 0.0069 | -0.0982 | -18.3623
-4 | -0.0309 | 0.00639 | -0.0939 | -4.8357
-3.5 | 0.0124 | 0.00612 | -0.0908 | 2.0261
-3 | 0.0504 | 0.00576 | -0.0866 | 8.75
-2.5 | 0.0893 | 0.00535 | -0.0827 | 16.6916
-2 | 0.1357 | 0.00514 | -0.0802 | 26.4008
-1.5 | 0.1857 | 0.00504 | -0.0786 | 36.8452
-1 | 0.2384 | 0.00499 | -0.0775 | 47.7756
-0.5 | 0.2943 | 0.005 | -0.0771 | 58.86
0 | 0.3503 | 0.00506 | -0.0768 | 69.2292
0.5 | 0.4085 | 0.00513 | -0.077 | 79.6296
1 | 0.4706 | 0.00517 | -0.078 | 91.0251
1.5 | 0.5319 | 0.00528 | -0.0789 | 100.7386
2 | 0.5945 | 0.00542 | -0.0802 | 109.6863
2.5 | 0.6602 | 0.00557 | -0.0821 | 118.5278
3 | 0.7313 | 0.00574 | -0.0853 | 127.4042
3.5 | 0.8007 | 0.00593 | -0.0881 | 135.0253
4 | 0.8634 | 0.00611 | -0.0893 | 141.3093
4.5 | 0.9209 | 0.0064 | -0.0895 | 143.8906
5 | 0.9724 | 0.00683 | -0.0885 | 142.3719
5.5 | 1.0203 | 0.00731 | -0.0868 | 139.5759
6 | 1.0609 | 0.00802 | -0.0838 | 132.2818
6.5 | 1.0923 | 0.00906 | -0.0793 | 120.5629
7 | 1.1195 | 0.01028 | -0.0743 | 108.9008
7.5 | 1.149 | 0.01145 | -0.0699 | 100.3493
8 | 1.1861 | 0.01238 | -0.0669 | 95.8078
8.5 | 1.2171 | 0.01361 | -0.0631 | 89.4269
9 | 1.2498 | 0.01482 | -0.0598 | 84.332
9.5 | 1.2806 | 0.0162 | -0.0564 | 79.0494
10 | 1.3133 | 0.01756 | -0.0535 | 74.7893
10.5 | 1.3413 | 0.01891 | -0.0496 | 70.9307
11 | 1.3917 | 0.02061 | -0.0509 | 67.5255
11.5 | 1.4142 | 0.02279 | -0.0473 | 62.0535
12 | 1.4364 | 0.02513 | -0.044 | 57.1588
12.5 | 1.4614 | 0.02744 | -0.0413 | 53.258
13 | 1.4806 | 0.03029 | -0.0384 | 48.8808
13.5 | 1.5008 | 0.03318 | -0.0358 | 45.2321
14 | 1.521 | 0.03621 | -0.0336 | 42.005
14.5 | 1.5355 | 0.03982 | -0.0313 | 38.561
15 | 1.5496 | 0.0436 | -0.0293 | 35.5413
15.5 | 1.5656 | 0.04735 | -0.0277 | 33.0644
16 | 1.5751 | 0.05182 | -0.0261 | 30.3956
16.5 | 1.582 | 0.05669 | -0.0249 | 27.9062
17 | 1.5821 | 0.06238 | -0.0238 | 25.3623
17.5 | 1.5897 | 0.0675 | -0.0233 | 23.5511
18 | 1.593 | 0.07318 | -0.023 | 21.7682
18.5 | 1.5954 | 0.0791 | -0.0231 | 20.1694
19 | 1.5896 | 0.08616 | -0.0237 | 18.4494
19.5 | 1.5859 | 0.09303 | -0.0246 | 17.0472
20 | 1.5755 | 0.10099 | -0.0261 | 15.6006

## 71. Re 4M Mach 0.50 (1)
BIGFOIL.COM POLAR EXPORT
NACA63A517
NACA63A517 |  |  |  | Cl Max: | 1.545 | at alpha= | 8.5 | deg
JavaFoil+Calcfoil stall+Eppler ext transition |  |  |  | L/D Max: | 132.295 | at alpha= | 4.5 | deg
Re: | 4000000 |  |  | Cd Min: | 0.0063 | at alpha= | -2.5 | deg
Mach: | 0.5 |  |  | Cl=0 at alpha= | -4.0493 | deg
|  |  |  | @ Cl=0.1, Cd= | 0.0066246
|  |  |  | @ Cl=0.4, Cd= | 0.0063786
|  |  |  | @ Cl=0.6, Cd= | 0.00665
alpha (deg) | Cl | Cd | Cm | Cl/Cd
-20 | -0.912 | 0.16502 | -0.045 | -5.527
-19.5 | -0.882 | 0.15993 | -0.044 | -5.514
-19 | -0.852 | 0.15426 | -0.043 | -5.523
-18.5 | -0.824 | 0.15111 | -0.043 | -5.452
-18 | -0.796 | 0.14477 | -0.044 | -5.496
-17.5 | -0.769 | 0.14148 | -0.045 | -5.436
-17 | -0.739 | 0.13597 | -0.044 | -5.436
-16.5 | -0.71 | 0.13065 | -0.043 | -5.434
-16 | -0.682 | 0.12416 | -0.044 | -5.491
-15.5 | -0.654 | 0.12022 | -0.044 | -5.438
-15 | -0.626 | 0.11649 | -0.045 | -5.372
-14.5 | -0.596 | 0.11241 | -0.043 | -5.301
-14 | -0.568 | 0.1071 | -0.043 | -5.3
-13.5 | -0.539 | 0.10298 | -0.044 | -5.238
-13 | -0.511 | 0.09996 | -0.045 | -5.115
-12.5 | -0.482 | 0.09309 | -0.043 | -5.179
-12 | -0.454 | 0.08371 | -0.044 | -5.422
-11.5 | -0.426 | 0.07696 | -0.045 | -5.531
-11 | -0.397 | 0.07808 | -0.045 | -5.086
-10.5 | -0.371 | 0.06803 | -0.051 | -5.449
-10 | -0.388 | 0.02449 | -0.085 | -15.849
-9.5 | -0.54 | 0.02178 | -0.087 | -24.786
-9 | -0.558 | 0.0164 | -0.091 | -34.043
-8.5 | -0.535 | 0.01437 | -0.093 | -37.238
-8 | -0.504 | 0.01192 | -0.096 | -42.254
-7.5 | -0.454 | 0.01104 | -0.098 | -41.136
-7 | -0.398 | 0.00981 | -0.1 | -40.577
-6.5 | -0.338 | 0.00938 | -0.102 | -36.089
-6 | -0.272 | 0.0088 | -0.103 | -30.905
-5.5 | -0.204 | 0.00845 | -0.104 | -24.127
-5 | -0.134 | 0.00809 | -0.105 | -16.602
-4.5 | -0.064 | 0.00777 | -0.106 | -8.202
-4 | 0.007 | 0.00731 | -0.107 | 1.023
-3.5 | 0.079 | 0.00675 | -0.108 | 11.716
-3 | 0.151 | 0.00632 | -0.109 | 23.853
-2.5 | 0.223 | 0.0063 | -0.11 | 35.428
-2 | 0.295 | 0.0063 | -0.111 | 46.789
-1.5 | 0.367 | 0.00636 | -0.112 | 57.687
-1 | 0.438 | 0.0064 | -0.113 | 68.476
-0.5 | 0.51 | 0.00651 | -0.114 | 78.415
0 | 0.582 | 0.00662 | -0.115 | 87.956
0.5 | 0.654 | 0.00674 | -0.116 | 96.903
1 | 0.725 | 0.00685 | -0.117 | 105.823
1.5 | 0.792 | 0.00709 | -0.118 | 111.725
2 | 0.863 | 0.00733 | -0.119 | 117.789
2.5 | 0.934 | 0.0076 | -0.12 | 122.923
3 | 1.004 | 0.00796 | -0.121 | 126.188
3.5 | 1.074 | 0.00832 | -0.122 | 129.022
4 | 1.136 | 0.00869 | -0.122 | 130.738
4.5 | 1.201 | 0.00907 | -0.123 | 132.295
5 | 1.265 | 0.00959 | -0.124 | 131.863
5.5 | 1.325 | 0.0113 | -0.124 | 117.193
6 | 1.383 | 0.01281 | -0.125 | 107.927
6.5 | 1.434 | 0.01493 | -0.125 | 96.055
7 | 1.48 | 0.01668 | -0.126 | 88.712
7.5 | 1.516 | 0.01854 | -0.126 | 81.76
8 | 1.538 | 0.02126 | -0.127 | 72.335
8.5 | 1.545 | 0.02297 | -0.127 | 67.246
9 | 1.521 | 0.02492 | -0.128 | 61.035
9.5 | 1.422 | 0.02747 | -0.128 | 51.772
10 | 0.949 | 0.03041 | -0.128 | 31.201
10.5 | 0.97 | 0.03571 | -0.127 | 27.164
11 | 1.001 | 0.0364 | -0.128 | 27.504
11.5 | 0.882 | 0.09074 | -0.075 | 9.717
12 | 0.903 | 0.09174 | -0.065 | 9.843
12.5 | 0.945 | 0.09606 | -0.085 | 9.841
13 | 0.959 | 0.10213 | -0.068 | 9.386
13.5 | 0.994 | 0.10806 | -0.08 | 9.199

## 72. Re 4M Mach 0.50 (2)
BIGFOIL.COM POLAR EXPORT
NACA63A517
NACA63A517 |  |  |  | Cl Max: | 1.4497 | at alpha= | 13.5 | deg
XFOIL ncrit=9 |  |  |  | L/D Max: | 137.193 | at alpha= | 4.5 | deg
Re: | 4000000 |  |  | Cd Min: | 0.17179 | at alpha= | 18.5 | deg
Mach: | 0.5 |  |  | Cl=0 at alpha= | -3.3567 | deg
|  |  |  | @ Cl=0.1, Cd= | 0.0057863
|  |  |  | @ Cl=0.4, Cd= | 0.0055815
|  |  |  | @ Cl=0.6, Cd= | 0.0058966
alpha (deg) | Cl | Cd | Cm | Cl/Cd
-15.5 | -0.404 | 0.12298 | -0.0942 | -3.2851
-15 | -0.4367 | 0.10928 | -0.1024 | -3.9962
-14.5 | -0.4715 | 0.09624 | -0.1106 | -4.8992
-14 | -0.4944 | 0.08526 | -0.1173 | -5.7987
-13.5 | -0.5285 | 0.07341 | -0.1247 | -7.1993
-13 | -0.5591 | 0.06202 | -0.132 | -9.0148
-12.5 | -0.5858 | 0.05154 | -0.1388 | -11.3659
-12 | -0.6065 | 0.04261 | -0.1441 | -14.2337
-11.5 | -0.6313 | 0.03438 | -0.1481 | -18.3624
-11 | -0.6574 | 0.02693 | -0.1502 | -24.4114
-10.5 | -0.6595 | 0.02163 | -0.1498 | -30.4901
-10 | -0.6517 | 0.01725 | -0.1484 | -37.7797
-9.5 | -0.6306 | 0.01417 | -0.1457 | -44.5025
-9 | -0.5977 | 0.01248 | -0.1402 | -47.8926
-8.5 | -0.5582 | 0.01136 | -0.134 | -49.1373
-8 | -0.5048 | 0.01038 | -0.1299 | -48.632
-7.5 | -0.4469 | 0.00967 | -0.1265 | -46.2151
-7 | -0.3865 | 0.00912 | -0.1236 | -42.3794
-6.5 | -0.3271 | 0.00864 | -0.1206 | -37.8588
-6 | -0.2691 | 0.00827 | -0.1176 | -32.5393
-5.5 | -0.2148 | 0.00788 | -0.114 | -27.2589
-5 | -0.1626 | 0.00755 | -0.1102 | -21.5364
-4.5 | -0.1116 | 0.00727 | -0.1062 | -15.3508
-4 | -0.0627 | 0.00701 | -0.1019 | -8.9444
-3.5 | -0.0133 | 0.00671 | -0.0979 | -1.9821
-3 | 0.0331 | 0.00637 | -0.0934 | 5.1962
-2.5 | 0.0762 | 0.00599 | -0.0883 | 12.7212
-2 | 0.1206 | 0.00561 | -0.0837 | 21.4973
-1.5 | 0.1762 | 0.00546 | -0.0813 | 32.2711
-1 | 0.2358 | 0.00542 | -0.0798 | 43.5055
-0.5 | 0.2992 | 0.00546 | -0.0792 | 54.7985
0 | 0.3651 | 0.00553 | -0.079 | 66.0217
0.5 | 0.4329 | 0.00563 | -0.0794 | 76.8917
1 | 0.506 | 0.00573 | -0.081 | 88.3072
1.5 | 0.5797 | 0.00585 | -0.0826 | 99.094
2 | 0.6537 | 0.00602 | -0.0843 | 108.588
3 | 0.8117 | 0.00642 | -0.0896 | 126.433
3.5 | 0.879 | 0.0067 | -0.0897 | 131.194
4 | 0.9441 | 0.00699 | -0.0891 | 135.0644
4.5 | 1.007 | 0.00734 | -0.0881 | 137.1935
5 | 1.0633 | 0.00787 | -0.0858 | 135.108
5.5 | 1.1102 | 0.0087 | -0.0819 | 127.6092
6 | 1.1473 | 0.00987 | -0.0767 | 116.2411
6.5 | 1.1674 | 0.01175 | -0.0694 | 99.3532
7 | 1.1851 | 0.01392 | -0.0624 | 85.1365
7.5 | 1.2027 | 0.01635 | -0.0559 | 73.5596
8 | 1.2329 | 0.01847 | -0.0512 | 66.7515
8.5 | 1.2566 | 0.02113 | -0.0463 | 59.4699
9 | 1.2825 | 0.02393 | -0.0421 | 53.5938
9.5 | 1.3091 | 0.02689 | -0.0382 | 48.6835
10 | 1.3355 | 0.03005 | -0.0346 | 44.4426
10.5 | 1.358 | 0.03365 | -0.0312 | 40.3566
11 | 1.3863 | 0.03731 | -0.0285 | 37.1563
11.5 | 1.4091 | 0.04212 | -0.0271 | 33.4544
12 | 1.4252 | 0.04667 | -0.024 | 30.5378
12.5 | 1.4392 | 0.05157 | -0.0213 | 27.9077
13 | 1.448 | 0.0571 | -0.0188 | 25.359
13.5 | 1.4497 | 0.06343 | -0.0167 | 22.8551
14 | 1.4462 | 0.07052 | -0.0153 | 20.5077
14.5 | 1.431 | 0.07897 | -0.0148 | 18.1208
15 | 1.4123 | 0.08815 | -0.0153 | 16.0216
15.5 | 1.3866 | 0.09839 | -0.0171 | 14.0929
16 | 1.3565 | 0.10962 | -0.0202 | 12.3746
16.5 | 1.3286 | 0.12104 | -0.0243 | 10.9765
17 | 1.2998 | 0.13318 | -0.0298 | 9.7597
17.5 | 1.2706 | 0.14583 | -0.0365 | 8.7129
18 | 1.2437 | 0.15885 | -0.0442 | 7.8294
18.5 | 1.221 | 0.17179 | -0.0524 | 7.1075

## 73. Re 5M Mach 0.00 (1)
BIGFOIL.COM POLAR EXPORT
NACA63A517
NACA63A517 |  |  |  | Cl Max: | 1.7 | at alpha= | 13.5 | deg
JavaFoil+Calcfoil stall+Eppler ext transition |  |  |  | L/D Max: | 144.468 | at alpha= | 5 | deg
Re: | 5000000 |  |  | Cd Min: | 0.00582 | at alpha= | -2.5 | deg
Mach: | 0 |  |  | Cl=0 at alpha= | -4.0492 | deg
|  |  |  | @ Cl=0.1, Cd= | 0.006005
|  |  |  | @ Cl=0.4, Cd= | 0.0058661
|  |  |  | @ Cl=0.6, Cd= | 0.0060793
alpha (deg) | Cl | Cd | Cm | Cl/Cd
-20 | -0.795 | 0.14972 | -0.039 | -5.313
-19.5 | -0.81 | 0.14168 | -0.04 | -5.718
-19 | -0.824 | 0.13284 | -0.042 | -6.202
-18.5 | -0.836 | 0.12462 | -0.043 | -6.705
-18 | -0.849 | 0.11337 | -0.045 | -7.486
-17.5 | -0.859 | 0.10437 | -0.047 | -8.227
-17 | -0.871 | 0.09148 | -0.05 | -9.523
-16.5 | -0.883 | 0.07853 | -0.053 | -11.246
-16 | -0.944 | 0.03665 | -0.063 | -25.75
-15.5 | -0.945 | 0.03214 | -0.065 | -29.395
-15 | -0.943 | 0.02775 | -0.066 | -33.97
-14.5 | -0.935 | 0.0249 | -0.068 | -37.542
-14 | -0.923 | 0.02213 | -0.069 | -41.7
-13.5 | -0.906 | 0.02001 | -0.07 | -45.279
-13 | -0.886 | 0.01786 | -0.072 | -49.622
-12.5 | -0.861 | 0.01624 | -0.073 | -53.025
-12 | -0.832 | 0.01474 | -0.075 | -56.456
-11.5 | -0.811 | 0.01228 | -0.077 | -66.022
-11 | -0.775 | 0.01142 | -0.078 | -67.822
-10.5 | -0.732 | 0.00959 | -0.08 | -76.256
-10 | -0.691 | 0.00983 | -0.082 | -70.253
-9.5 | -0.639 | 0.00951 | -0.083 | -67.178
-9 | -0.586 | 0.00913 | -0.084 | -64.163
-8.5 | -0.531 | 0.00883 | -0.084 | -60.106
-8 | -0.474 | 0.00857 | -0.085 | -55.356
-7.5 | -0.417 | 0.00834 | -0.086 | -49.966
-7 | -0.358 | 0.00811 | -0.087 | -44.191
-6.5 | -0.299 | 0.00779 | -0.088 | -38.359
-6 | -0.239 | 0.00753 | -0.089 | -31.715
-5.5 | -0.178 | 0.00735 | -0.09 | -24.246
-5 | -0.117 | 0.00714 | -0.091 | -16.393
-4.5 | -0.055 | 0.00685 | -0.092 | -8.08
-4 | 0.006 | 0.00649 | -0.093 | 0.999
-3.5 | 0.069 | 0.00617 | -0.094 | 11.103
-3 | 0.131 | 0.00584 | -0.094 | 22.388
-2.5 | 0.193 | 0.00582 | -0.095 | 33.221
-2 | 0.255 | 0.00583 | -0.096 | 43.816
-1.5 | 0.318 | 0.00583 | -0.097 | 54.474
-1 | 0.38 | 0.00585 | -0.098 | 64.904
-0.5 | 0.442 | 0.0059 | -0.099 | 74.838
0 | 0.504 | 0.00598 | -0.1 | 84.329
0.5 | 0.566 | 0.00603 | -0.101 | 93.83
1 | 0.628 | 0.00612 | -0.102 | 102.609
1.5 | 0.688 | 0.00628 | -0.102 | 109.53
2 | 0.749 | 0.00638 | -0.103 | 117.382
2.5 | 0.81 | 0.00657 | -0.104 | 123.426
3 | 0.872 | 0.00677 | -0.105 | 128.782
3.5 | 0.933 | 0.00699 | -0.106 | 133.388
4 | 0.993 | 0.00717 | -0.107 | 138.496
4.5 | 1.054 | 0.00744 | -0.107 | 141.658
5 | 1.113 | 0.0077 | -0.108 | 144.468
5.5 | 1.172 | 0.00872 | -0.109 | 134.395
6 | 1.229 | 0.00952 | -0.11 | 129.125
6.5 | 1.277 | 0.01036 | -0.11 | 123.317
7 | 1.325 | 0.01144 | -0.11 | 115.828
7.5 | 1.374 | 0.01227 | -0.111 | 111.965
8 | 1.422 | 0.01335 | -0.111 | 106.445
8.5 | 1.467 | 0.01413 | -0.112 | 103.849
9 | 1.51 | 0.01481 | -0.113 | 101.976
9.5 | 1.549 | 0.01628 | -0.113 | 95.175
10 | 1.584 | 0.01705 | -0.114 | 92.928
10.5 | 1.614 | 0.01789 | -0.114 | 90.268
11 | 1.641 | 0.01868 | -0.115 | 87.824
11.5 | 1.662 | 0.01967 | -0.115 | 84.463
12 | 1.677 | 0.02074 | -0.115 | 80.865
12.5 | 1.69 | 0.02176 | -0.116 | 77.642
13 | 1.698 | 0.02286 | -0.116 | 74.245
13.5 | 1.7 | 0.02415 | -0.117 | 70.396
14 | 1.696 | 0.02537 | -0.117 | 66.834
14.5 | 1.684 | 0.02689 | -0.117 | 62.625
15 | 1.668 | 0.02834 | -0.118 | 58.841
15.5 | 1.645 | 0.03002 | -0.118 | 54.806
16 | 1.618 | 0.03202 | -0.118 | 50.524
16.5 | 1.585 | 0.03466 | -0.118 | 45.714
17 | 1.549 | 0.03726 | -0.118 | 41.567
17.5 | 1.51 | 0.0404 | -0.118 | 37.376
18 | 1.469 | 0.04367 | -0.118 | 33.635
18.5 | 1.425 | 0.04787 | -0.117 | 29.769

## 74. Re 5M Mach 0.00 (2)
BIGFOIL.COM POLAR EXPORT
NACA63A517
NACA63A517 |  |  |  | Cl Max: | 1.694 | at alpha= | 20 | deg
XFOIL ncrit=9 |  |  |  | L/D Max: | 146.58 | at alpha= | 4.5 | deg
Re: | 5000000 |  |  | Cd Min: | 0.07175 | at alpha= | 20 | deg
Mach: | 0 |  |  | Cl=0 at alpha= | -3.7288 | deg
|  |  |  | @ Cl=0.1, Cd= | 0.0051973
|  |  |  | @ Cl=0.4, Cd= | 0.0048246
|  |  |  | @ Cl=0.6, Cd= | 0.0051444
alpha (deg) | Cl | Cd | Cm | Cl/Cd
-20 | -1.3548 | 0.04036 | -0.0998 | -33.5679
-19.5 | -1.3535 | 0.03607 | -0.1002 | -37.5243
-18.5 | -1.3226 | 0.02854 | -0.1035 | -46.342
-18 | -1.2892 | 0.02538 | -0.1071 | -50.7959
-17.5 | -1.2544 | 0.02311 | -0.1091 | -54.2795
-17 | -1.2247 | 0.02133 | -0.1092 | -57.4168
-16.5 | -1.2041 | 0.01893 | -0.1088 | -63.608
-16 | -1.1755 | 0.01721 | -0.1084 | -68.3033
-15.5 | -1.1456 | 0.01581 | -0.1073 | -72.4605
-15 | -1.1122 | 0.01483 | -0.1057 | -74.9966
-14 | -1.0374 | 0.01338 | -0.102 | -77.5336
-13.5 | -0.9989 | 0.01281 | -0.0998 | -77.9781
-13 | -0.9546 | 0.01226 | -0.0986 | -77.863
-12.5 | -0.9071 | 0.01167 | -0.0979 | -77.7292
-12 | -0.8609 | 0.01099 | -0.0969 | -78.3348
-11.5 | -0.813 | 0.01042 | -0.0961 | -78.023
-11 | -0.7628 | 0.00997 | -0.0957 | -76.5095
-10.5 | -0.7115 | 0.00957 | -0.0953 | -74.3469
-10 | -0.6593 | 0.00923 | -0.0951 | -71.4301
-9.5 | -0.6065 | 0.00891 | -0.095 | -68.0696
-9 | -0.5537 | 0.00854 | -0.0948 | -64.8361
-8.5 | -0.4998 | 0.00824 | -0.0948 | -60.6553
-8 | -0.4447 | 0.00799 | -0.0951 | -55.6571
-7 | -0.3344 | 0.00741 | -0.0955 | -45.1282
-6.5 | -0.278 | 0.00716 | -0.096 | -38.8268
-6 | -0.2229 | 0.00694 | -0.0961 | -32.1182
-5.5 | -0.1716 | 0.00674 | -0.0954 | -25.4599
-5 | -0.1212 | 0.00652 | -0.0944 | -18.589
-4.5 | -0.0722 | 0.00632 | -0.0931 | -11.4241
-4 | -0.025 | 0.0061 | -0.0914 | -4.0984
-3.5 | 0.0211 | 0.00586 | -0.0895 | 3.6007
-3 | 0.0618 | 0.00553 | -0.0864 | 11.1754
-2.5 | 0.0995 | 0.0052 | -0.0826 | 19.1346
-2 | 0.1422 | 0.00497 | -0.0799 | 28.6117
-1.5 | 0.1909 | 0.00484 | -0.0784 | 39.4421
-1 | 0.2411 | 0.00475 | -0.0774 | 50.7579
-0.5 | 0.2936 | 0.00477 | -0.0767 | 61.5514
0 | 0.349 | 0.00477 | -0.0768 | 73.1656
0.5 | 0.4051 | 0.00483 | -0.077 | 83.8716
1 | 0.4642 | 0.00489 | -0.0779 | 94.9284
1.5 | 0.5235 | 0.00501 | -0.0789 | 104.491
2 | 0.5864 | 0.0051 | -0.0808 | 114.9804
2.5 | 0.6476 | 0.0053 | -0.0823 | 122.1887
3 | 0.7156 | 0.00547 | -0.0854 | 130.8227
3.5 | 0.7862 | 0.00563 | -0.0891 | 139.6448
4 | 0.8459 | 0.00585 | -0.0904 | 144.5983
4.5 | 0.9 | 0.00614 | -0.0904 | 146.5798
5 | 0.95 | 0.00655 | -0.0897 | 145.0382
5.5 | 0.9957 | 0.0071 | -0.0882 | 140.2394
6 | 1.0344 | 0.00784 | -0.0855 | 131.9388
6.5 | 1.0676 | 0.00873 | -0.0817 | 122.291
7 | 1.1012 | 0.00961 | -0.0782 | 114.589
7.5 | 1.1351 | 0.01049 | -0.0748 | 108.2078
8 | 1.1755 | 0.01111 | -0.0728 | 105.8056
8.5 | 1.2098 | 0.01199 | -0.0698 | 100.9008
9 | 1.2437 | 0.01291 | -0.0669 | 96.3362
9.5 | 1.2791 | 0.0138 | -0.0644 | 92.6884
10 | 1.314 | 0.01474 | -0.062 | 89.1452
10.5 | 1.3472 | 0.01581 | -0.0595 | 85.2119
11 | 1.3974 | 0.0167 | -0.0606 | 83.6766
11.5 | 1.4245 | 0.01813 | -0.0574 | 78.5714
12 | 1.4489 | 0.01977 | -0.0542 | 73.2878
12.5 | 1.4778 | 0.02123 | -0.0517 | 69.609
13 | 1.4999 | 0.0232 | -0.0487 | 64.6509
13.5 | 1.5225 | 0.02524 | -0.046 | 60.3209
14 | 1.5465 | 0.02729 | -0.0438 | 56.6691
14.5 | 1.5673 | 0.02968 | -0.0415 | 52.8066
15 | 1.5855 | 0.03235 | -0.0393 | 49.0108
15.5 | 1.6071 | 0.03488 | -0.0376 | 46.0751
16 | 1.6234 | 0.03791 | -0.0358 | 42.8225
16.5 | 1.6364 | 0.04136 | -0.0341 | 39.5648
17 | 1.6488 | 0.04497 | -0.0326 | 36.6644
17.5 | 1.6598 | 0.04878 | -0.0313 | 34.0262
18 | 1.6712 | 0.0527 | -0.0304 | 31.7116
18.5 | 1.6809 | 0.0569 | -0.0296 | 29.5413
19 | 1.6863 | 0.06161 | -0.029 | 27.3706
19.5 | 1.6912 | 0.06652 | -0.0287 | 25.4239
20 | 1.694 | 0.07175 | -0.0286 | 23.6098

## 75. Re 5M Mach 0.10 (1)
BIGFOIL.COM POLAR EXPORT
NACA63A517
NACA63A517 |  |  |  | Cl Max: | 1.69 | at alpha= | 13 | deg
JavaFoil+Calcfoil stall+Eppler ext transition |  |  |  | L/D Max: | 143.692 | at alpha= | 5 | deg
Re: | 5000000 |  |  | Cd Min: | 0.00582 | at alpha= | -2.5 | deg
Mach: | 0.1 |  |  | Cl=0 at alpha= | -4.0556 | deg
|  |  |  | @ Cl=0.1, Cd= | 0.006015
|  |  |  | @ Cl=0.4, Cd= | 0.0058745
|  |  |  | @ Cl=0.6, Cd= | 0.006105
alpha (deg) | Cl | Cd | Cm | Cl/Cd
-20 | -0.751 | 0.15518 | -0.038 | -4.839
-19.5 | -0.769 | 0.14636 | -0.039 | -5.254
-19 | -0.786 | 0.13836 | -0.04 | -5.677
-18.5 | -0.801 | 0.12917 | -0.042 | -6.201
-18 | -0.815 | 0.11982 | -0.044 | -6.804
-17.5 | -0.828 | 0.11033 | -0.046 | -7.506
-17 | -0.84 | 0.10066 | -0.048 | -8.342
-16.5 | -0.854 | 0.0872 | -0.051 | -9.788
-16 | -0.872 | 0.07002 | -0.056 | -12.457
-15.5 | -0.893 | 0.05221 | -0.06 | -17.104
-15 | -0.928 | 0.0291 | -0.066 | -31.894
-14.5 | -0.925 | 0.02521 | -0.068 | -36.693
-14 | -0.914 | 0.02289 | -0.069 | -39.942
-13.5 | -0.9 | 0.02064 | -0.071 | -43.589
-13 | -0.882 | 0.01833 | -0.072 | -48.1
-12.5 | -0.858 | 0.01667 | -0.073 | -51.459
-12 | -0.83 | 0.01509 | -0.075 | -55.017
-11.5 | -0.81 | 0.01253 | -0.077 | -64.643
-11 | -0.775 | 0.01159 | -0.079 | -66.833
-10.5 | -0.732 | 0.01095 | -0.08 | -66.907
-10 | -0.693 | 0.00997 | -0.082 | -69.438
-9.5 | -0.641 | 0.00955 | -0.083 | -67.129
-9 | -0.588 | 0.00921 | -0.084 | -63.819
-8.5 | -0.533 | 0.0089 | -0.085 | -59.869
-8 | -0.476 | 0.00867 | -0.086 | -54.958
-7.5 | -0.419 | 0.00836 | -0.087 | -50.08
-7 | -0.36 | 0.00813 | -0.088 | -44.297
-6.5 | -0.3 | 0.0078 | -0.089 | -38.505
-6 | -0.24 | 0.00758 | -0.089 | -31.652
-5.5 | -0.179 | 0.00735 | -0.09 | -24.357
-5 | -0.118 | 0.00714 | -0.091 | -16.453
-4.5 | -0.056 | 0.00686 | -0.092 | -8.108
-4 | 0.007 | 0.00649 | -0.093 | 1.004
-3.5 | 0.069 | 0.00618 | -0.094 | 11.141
-3 | 0.131 | 0.00585 | -0.095 | 22.475
-2.5 | 0.194 | 0.00582 | -0.096 | 33.336
-2 | 0.257 | 0.00584 | -0.097 | 43.943
-1.5 | 0.319 | 0.00584 | -0.098 | 54.624
-1 | 0.382 | 0.00586 | -0.099 | 65.155
-0.5 | 0.444 | 0.00591 | -0.099 | 75.119
0 | 0.507 | 0.00598 | -0.1 | 84.639
0.5 | 0.569 | 0.00605 | -0.101 | 94.093
1 | 0.631 | 0.00616 | -0.102 | 102.521
1.5 | 0.691 | 0.00629 | -0.103 | 109.78
2 | 0.753 | 0.00639 | -0.104 | 117.72
2.5 | 0.814 | 0.00661 | -0.105 | 123.295
3 | 0.876 | 0.00678 | -0.105 | 129.225
3.5 | 0.937 | 0.00701 | -0.106 | 133.715
4 | 0.998 | 0.00719 | -0.107 | 138.809
4.5 | 1.059 | 0.00747 | -0.108 | 141.772
5 | 1.118 | 0.00778 | -0.109 | 143.692
5.5 | 1.178 | 0.00882 | -0.11 | 133.46
6 | 1.235 | 0.00966 | -0.11 | 127.951
6.5 | 1.282 | 0.01047 | -0.11 | 122.492
7 | 1.331 | 0.01162 | -0.111 | 114.558
7.5 | 1.38 | 0.01241 | -0.111 | 111.194
8 | 1.427 | 0.0135 | -0.112 | 105.732
8.5 | 1.472 | 0.01429 | -0.112 | 103.032
9 | 1.516 | 0.01493 | -0.113 | 101.548
9.5 | 1.554 | 0.01647 | -0.114 | 94.343
10 | 1.587 | 0.01731 | -0.114 | 91.718
10.5 | 1.617 | 0.01812 | -0.115 | 89.235
11 | 1.642 | 0.01897 | -0.115 | 86.542
11.5 | 1.661 | 0.02007 | -0.116 | 82.726
12 | 1.675 | 0.02105 | -0.116 | 79.567
12.5 | 1.685 | 0.02217 | -0.116 | 76.011
13 | 1.69 | 0.02328 | -0.117 | 72.588
13.5 | 1.69 | 0.02462 | -0.117 | 68.623
14 | 1.682 | 0.02592 | -0.118 | 64.891
14.5 | 1.666 | 0.02752 | -0.118 | 60.538
15 | 1.645 | 0.02915 | -0.118 | 56.427
15.5 | 1.617 | 0.03093 | -0.118 | 52.29
16 | 1.584 | 0.03311 | -0.118 | 47.831
16.5 | 1.545 | 0.03594 | -0.118 | 42.99
17 | 1.502 | 0.03929 | -0.118 | 38.237
17.5 | 1.457 | 0.04314 | -0.118 | 33.774
18 | 1.411 | 0.0465 | -0.117 | 30.347

## 76. Re 5M Mach 0.10 (2)
BIGFOIL.COM POLAR EXPORT
NACA63A517
NACA63A517 |  |  |  | Cl Max: | 1.6822 | at alpha= | 20 | deg
XFOIL ncrit=9 |  |  |  | L/D Max: | 146.515 | at alpha= | 4.5 | deg
Re: | 5000000 |  |  | Cd Min: | 0.07541 | at alpha= | 20 | deg
Mach: | 0.1 |  |  | Cl=0 at alpha= | -3.7199 | deg
|  |  |  | @ Cl=0.1, Cd= | 0.0052238
|  |  |  | @ Cl=0.4, Cd= | 0.0048431
|  |  |  | @ Cl=0.6, Cd= | 0.0051552
alpha (deg) | Cl | Cd | Cm | Cl/Cd
-20 | -1.3299 | 0.04488 | -0.101 | -29.6324
-19.5 | -1.3326 | 0.03978 | -0.1019 | -33.4992
-19 | -1.338 | 0.03499 | -0.1021 | -38.2395
-18 | -1.2771 | 0.02747 | -0.1106 | -46.4907
-17.5 | -1.2523 | 0.02456 | -0.1114 | -50.9894
-17 | -1.2246 | 0.02249 | -0.1115 | -54.4509
-16.5 | -1.2009 | 0.02021 | -0.1112 | -59.4211
-16 | -1.1744 | 0.0182 | -0.1108 | -64.5275
-15.5 | -1.1453 | 0.0165 | -0.1101 | -69.4121
-15 | -1.1131 | 0.01531 | -0.1087 | -72.7041
-14.5 | -1.0782 | 0.01441 | -0.1068 | -74.823
-14 | -1.0401 | 0.01365 | -0.1048 | -76.1978
-13.5 | -1.0004 | 0.01304 | -0.1028 | -76.7178
-13 | -0.9595 | 0.01248 | -0.1007 | -76.883
-12.5 | -0.9122 | 0.01187 | -0.0997 | -76.8492
-12 | -0.8652 | 0.01119 | -0.0987 | -77.319
-11.5 | -0.8176 | 0.01056 | -0.0977 | -77.4242
-11 | -0.7674 | 0.01009 | -0.0971 | -76.0555
-10.5 | -0.7159 | 0.00967 | -0.0966 | -74.0331
-10 | -0.6634 | 0.00931 | -0.0963 | -71.2567
-9.5 | -0.6098 | 0.009 | -0.0962 | -67.7556
-9 | -0.5569 | 0.00862 | -0.0959 | -64.6056
-8.5 | -0.5028 | 0.00829 | -0.0958 | -60.6514
-8 | -0.4475 | 0.00803 | -0.096 | -55.7285
-7.5 | -0.3918 | 0.00776 | -0.0962 | -50.4897
-7 | -0.3364 | 0.00746 | -0.0963 | -45.0938
-6.5 | -0.2802 | 0.00719 | -0.0966 | -38.9708
-6 | -0.2245 | 0.00697 | -0.0968 | -32.2095
-5.5 | -0.1728 | 0.00677 | -0.096 | -25.5244
-5 | -0.1223 | 0.00655 | -0.0949 | -18.6718
-4.5 | -0.073 | 0.00635 | -0.0936 | -11.4961
-4 | -0.0256 | 0.00613 | -0.0919 | -4.1762
-3.5 | 0.0201 | 0.00588 | -0.0898 | 3.4184
-2.5 | 0.0989 | 0.00523 | -0.0828 | 18.9101
-2 | 0.1415 | 0.00499 | -0.08 | 28.3567
-1.5 | 0.1904 | 0.00485 | -0.0785 | 39.2577
-1 | 0.2413 | 0.00476 | -0.0775 | 50.6933
-0.5 | 0.2938 | 0.00479 | -0.0768 | 61.3361
0 | 0.3498 | 0.00479 | -0.0769 | 73.0271
0.5 | 0.4065 | 0.00485 | -0.0772 | 83.8144
1 | 0.4659 | 0.00491 | -0.0781 | 94.888
1.5 | 0.5257 | 0.00503 | -0.0792 | 104.5129
2 | 0.5892 | 0.00512 | -0.081 | 115.0781
2.5 | 0.6506 | 0.00532 | -0.0825 | 122.2932
3 | 0.7202 | 0.00549 | -0.0859 | 131.184
3.5 | 0.7902 | 0.00565 | -0.0893 | 139.8584
4 | 0.8499 | 0.00587 | -0.0905 | 144.7871
4.5 | 0.904 | 0.00617 | -0.0905 | 146.5154
5 | 0.9542 | 0.00659 | -0.0897 | 144.7951
5.5 | 1 | 0.00714 | -0.0881 | 140.056
6 | 1.0382 | 0.00789 | -0.0852 | 131.5843
6.5 | 1.071 | 0.0088 | -0.0812 | 121.7045
7.5 | 1.1382 | 0.0106 | -0.0742 | 107.3774
8 | 1.1786 | 0.01124 | -0.0721 | 104.8577
8.5 | 1.2128 | 0.01216 | -0.069 | 99.7368
9 | 1.2463 | 0.01312 | -0.066 | 94.9924
9.5 | 1.2818 | 0.01404 | -0.0634 | 91.2963
10 | 1.3162 | 0.01504 | -0.0609 | 87.5133
10.5 | 1.3488 | 0.01618 | -0.0583 | 83.3622
11 | 1.3991 | 0.01711 | -0.0593 | 81.7709
11.5 | 1.425 | 0.01867 | -0.0559 | 76.3257
12 | 1.4497 | 0.02036 | -0.0527 | 71.2033
12.5 | 1.4775 | 0.02196 | -0.0501 | 67.2814
13 | 1.4994 | 0.02402 | -0.0471 | 62.423
13.5 | 1.5234 | 0.02607 | -0.0446 | 58.435
14 | 1.5467 | 0.02828 | -0.0423 | 54.6924
14.5 | 1.5658 | 0.03088 | -0.0399 | 50.706
15 | 1.5847 | 0.03363 | -0.0378 | 47.1216
15.5 | 1.605 | 0.03636 | -0.0361 | 44.1419
16 | 1.6211 | 0.03951 | -0.0343 | 41.0301
16.5 | 1.6325 | 0.04322 | -0.0325 | 37.7719
17 | 1.6424 | 0.04719 | -0.031 | 34.804
17.5 | 1.6552 | 0.05098 | -0.0299 | 32.4676
18 | 1.666 | 0.05509 | -0.029 | 30.2414
18.5 | 1.6752 | 0.05942 | -0.0283 | 28.1925
19 | 1.6782 | 0.06457 | -0.0278 | 25.9904
19.5 | 1.6818 | 0.06979 | -0.0276 | 24.098
20 | 1.6822 | 0.07541 | -0.0276 | 22.3074

## 77. Re 5M Mach 0.25 (1)
BIGFOIL.COM POLAR EXPORT
NACA63A517
NACA63A517 |  |  |  | Cl Max: | 1.644 | at alpha= | 11.5 | deg
JavaFoil+Calcfoil stall+Eppler ext transition |  |  |  | L/D Max: | 143.1 | at alpha= | 5 | deg
Re: | 5000000 |  |  | Cd Min: | 0.00588 | at alpha= | -2.5 | deg
Mach: | 0.25 |  |  | Cl=0 at alpha= | -4.0547 | deg
|  |  |  | @ Cl=0.1, Cd= | 0.0061223
|  |  |  | @ Cl=0.4, Cd= | 0.0059475
|  |  |  | @ Cl=0.6, Cd= | 0.0061558
alpha (deg) | Cl | Cd | Cm | Cl/Cd
-18.5 | -0.504 | 0.15743 | -0.035 | -3.199
-18 | -0.549 | 0.14978 | -0.037 | -3.669
-17.5 | -0.591 | 0.13933 | -0.038 | -4.242
-17 | -0.629 | 0.1298 | -0.04 | -4.844
-16.5 | -0.662 | 0.11992 | -0.041 | -5.521
-16 | -0.692 | 0.11023 | -0.044 | -6.275
-15.5 | -0.717 | 0.10105 | -0.046 | -7.09
-15 | -0.739 | 0.08922 | -0.05 | -8.285
-14.5 | -0.758 | 0.07761 | -0.054 | -9.767
-14 | -0.839 | 0.02882 | -0.07 | -29.129
-13.5 | -0.842 | 0.02565 | -0.071 | -32.845
-13 | -0.84 | 0.0222 | -0.073 | -37.848
-12.5 | -0.829 | 0.01978 | -0.074 | -41.932
-12 | -0.813 | 0.01745 | -0.076 | -46.576
-11.5 | -0.789 | 0.01574 | -0.077 | -50.107
-11 | -0.759 | 0.01422 | -0.079 | -53.392
-10.5 | -0.733 | 0.01189 | -0.082 | -61.662
-10 | -0.691 | 0.0111 | -0.083 | -62.223
-9.5 | -0.645 | 0.00977 | -0.084 | -65.973
-9 | -0.598 | 0.00957 | -0.086 | -62.517
-8.5 | -0.543 | 0.00921 | -0.087 | -58.965
-8 | -0.487 | 0.00893 | -0.088 | -54.481
-7.5 | -0.428 | 0.00861 | -0.089 | -49.749
-7 | -0.369 | 0.00836 | -0.09 | -44.107
-6.5 | -0.308 | 0.00798 | -0.091 | -38.606
-6 | -0.246 | 0.0077 | -0.092 | -31.994
-5.5 | -0.184 | 0.00747 | -0.093 | -24.59
-5 | -0.121 | 0.00729 | -0.094 | -16.561
-4.5 | -0.057 | 0.00701 | -0.095 | -8.158
-4 | 0.007 | 0.00666 | -0.096 | 1.005
-3.5 | 0.071 | 0.00629 | -0.097 | 11.253
-3 | 0.135 | 0.00592 | -0.098 | 22.817
-2.5 | 0.2 | 0.00588 | -0.099 | 33.908
-2 | 0.264 | 0.0059 | -0.099 | 44.67
-1.5 | 0.328 | 0.00591 | -0.1 | 55.476
-1 | 0.392 | 0.00594 | -0.101 | 66.026
-0.5 | 0.456 | 0.006 | -0.102 | 76.101
0 | 0.521 | 0.00606 | -0.103 | 85.956
0.5 | 0.585 | 0.00613 | -0.104 | 95.408
1 | 0.649 | 0.00624 | -0.105 | 104.012
1.5 | 0.71 | 0.00641 | -0.106 | 110.783
2 | 0.773 | 0.00653 | -0.107 | 118.381
2.5 | 0.837 | 0.00675 | -0.108 | 123.864
3 | 0.9 | 0.00695 | -0.108 | 129.531
3.5 | 0.963 | 0.00721 | -0.109 | 133.456
4 | 1.025 | 0.00743 | -0.11 | 138.01
4.5 | 1.087 | 0.00774 | -0.111 | 140.553
5 | 1.148 | 0.00803 | -0.112 | 143.1
5.5 | 1.209 | 0.0093 | -0.113 | 130.044
6 | 1.259 | 0.01005 | -0.113 | 125.257
6.5 | 1.31 | 0.01114 | -0.113 | 117.66
7 | 1.361 | 0.01224 | -0.114 | 111.201
7.5 | 1.41 | 0.01328 | -0.114 | 106.207
8 | 1.456 | 0.01431 | -0.115 | 101.761
8.5 | 1.5 | 0.01519 | -0.115 | 98.781
9 | 1.54 | 0.01608 | -0.116 | 95.779
9.5 | 1.575 | 0.01764 | -0.116 | 89.245
10 | 1.603 | 0.01859 | -0.117 | 86.188
10.5 | 1.623 | 0.01967 | -0.117 | 82.516
11 | 1.637 | 0.02081 | -0.118 | 78.649
11.5 | 1.644 | 0.02192 | -0.118 | 75.025
12 | 1.644 | 0.02321 | -0.119 | 70.84
12.5 | 1.636 | 0.02463 | -0.119 | 66.426
13 | 1.62 | 0.02617 | -0.12 | 61.896
13.5 | 1.595 | 0.02785 | -0.12 | 57.286
14 | 1.557 | 0.02993 | -0.12 | 52.026
14.5 | 1.505 | 0.03208 | -0.12 | 46.908
15 | 1.439 | 0.03567 | -0.12 | 40.358
15.5 | 1.368 | 0.03918 | -0.119 | 34.909
16 | 1.288 | 0.04321 | -0.119 | 29.808
16.5 | 1.197 | 0.05059 | -0.118 | 23.657

## 78. Re 5M Mach 0.25 (2)
BIGFOIL.COM POLAR EXPORT
NACA63A517
NACA63A517 |  |  |  | Cl Max: | 1.6298 | at alpha= | 18.5 | deg
XFOIL ncrit=9 |  |  |  | L/D Max: | 146.862 | at alpha= | 4.5 | deg
Re: | 5000000 |  |  | Cd Min: | 0.09691 | at alpha= | 20 | deg
Mach: | 0.25 |  |  | Cl=0 at alpha= | -3.6518 | deg
|  |  |  | @ Cl=0.1, Cd= | 0.0053454
|  |  |  | @ Cl=0.4, Cd= | 0.0049311
|  |  |  | @ Cl=0.6, Cd= | 0.0052332
alpha (deg) | Cl | Cd | Cm | Cl/Cd
-20 | -1.1134 | 0.08196 | -0.0935 | -13.5847
-19.5 | -1.1603 | 0.06954 | -0.1003 | -16.6854
-19 | -1.1936 | 0.05958 | -0.105 | -20.0336
-18.5 | -1.2214 | 0.05091 | -0.1085 | -23.9914
-18 | -1.2165 | 0.0434 | -0.1149 | -28.03
-17.5 | -1.2041 | 0.03678 | -0.121 | -32.7379
-17 | -1.1952 | 0.03164 | -0.123 | -37.775
-16.5 | -1.1819 | 0.02791 | -0.1231 | -42.3468
-16 | -1.1599 | 0.02495 | -0.1229 | -46.489
-15.5 | -1.133 | 0.02242 | -0.1225 | -50.5352
-15 | -1.1071 | 0.01989 | -0.1219 | -55.6611
-14.5 | -1.0782 | 0.01767 | -0.1211 | -61.0187
-14 | -1.0449 | 0.01595 | -0.1199 | -65.511
-13.5 | -1.0088 | 0.01474 | -0.1179 | -68.4396
-13 | -0.9685 | 0.01387 | -0.1154 | -69.827
-12.5 | -0.9273 | 0.01306 | -0.1127 | -71.0031
-12 | -0.8831 | 0.01252 | -0.11 | -70.5351
-11.5 | -0.8398 | 0.01157 | -0.1075 | -72.5843
-11 | -0.7905 | 0.01083 | -0.1058 | -72.9917
-10.5 | -0.7384 | 0.01028 | -0.1045 | -71.8288
-10 | -0.6849 | 0.00981 | -0.1035 | -69.8165
-9.5 | -0.6293 | 0.00945 | -0.1028 | -66.5926
-9 | -0.5737 | 0.00906 | -0.1022 | -63.3223
-8.5 | -0.5188 | 0.00863 | -0.1014 | -60.1159
-8 | -0.4625 | 0.00828 | -0.101 | -55.8575
-7.5 | -0.405 | 0.008 | -0.1008 | -50.625
-7 | -0.3478 | 0.00769 | -0.1006 | -45.2276
-6.5 | -0.2905 | 0.0074 | -0.1004 | -39.2568
-6 | -0.2347 | 0.00711 | -0.1 | -33.0098
-5.5 | -0.1807 | 0.00689 | -0.0991 | -26.2264
-5 | -0.1287 | 0.0067 | -0.0978 | -19.209
-4.5 | -0.0788 | 0.00646 | -0.0961 | -12.1981
-4 | -0.0312 | 0.00622 | -0.0939 | -5.0161
-3.5 | 0.0136 | 0.006 | -0.0911 | 2.2667
-3 | 0.0545 | 0.00568 | -0.0874 | 9.5951
-2 | 0.1388 | 0.00506 | -0.0808 | 27.4308
-1.5 | 0.1879 | 0.00494 | -0.079 | 38.0364
-1 | 0.2417 | 0.00483 | -0.0782 | 50.0414
-0.5 | 0.2968 | 0.00485 | -0.0776 | 61.1959
0 | 0.3534 | 0.0049 | -0.0774 | 72.1224
0.5 | 0.4134 | 0.00494 | -0.078 | 83.6842
1 | 0.4761 | 0.005 | -0.0792 | 95.22
1.5 | 0.5386 | 0.00512 | -0.0804 | 105.1953
2 | 0.6037 | 0.00524 | -0.0822 | 115.2099
2.5 | 0.6679 | 0.00542 | -0.0838 | 123.2288
3 | 0.7446 | 0.00558 | -0.0882 | 133.4409
3.5 | 0.8116 | 0.00575 | -0.0905 | 141.1478
4 | 0.8715 | 0.00598 | -0.0911 | 145.7358
4.5 | 0.9267 | 0.00631 | -0.0908 | 146.8621
5 | 0.977 | 0.00677 | -0.0896 | 144.3131
5.5 | 1.0217 | 0.00735 | -0.0873 | 139.0068
6 | 1.0583 | 0.00817 | -0.0835 | 129.5349
6.5 | 1.0903 | 0.00918 | -0.0791 | 118.7691
7 | 1.1201 | 0.01028 | -0.0746 | 108.9591
7.5 | 1.1537 | 0.01129 | -0.0708 | 102.1878
8 | 1.1928 | 0.01212 | -0.068 | 98.4158
8.5 | 1.2248 | 0.01328 | -0.0643 | 92.2289
9 | 1.259 | 0.0144 | -0.0611 | 87.4306
9.5 | 1.2928 | 0.01561 | -0.058 | 82.8187
10 | 1.3256 | 0.01692 | -0.055 | 78.3452
10.5 | 1.3572 | 0.01839 | -0.052 | 73.801
11 | 1.392 | 0.01971 | -0.0495 | 70.624
11.5 | 1.4302 | 0.02174 | -0.0488 | 65.7866
12 | 1.4514 | 0.02408 | -0.0453 | 60.2741
12.5 | 1.478 | 0.02622 | -0.0426 | 56.3692
13 | 1.5005 | 0.02876 | -0.0398 | 52.1732
13.5 | 1.5223 | 0.03147 | -0.0372 | 48.3731
14 | 1.5404 | 0.03459 | -0.0346 | 44.5331
14.5 | 1.5601 | 0.03772 | -0.0325 | 41.36
15 | 1.577 | 0.04116 | -0.0304 | 38.3139
15.5 | 1.5895 | 0.04516 | -0.0285 | 35.1971
16 | 1.5998 | 0.04943 | -0.0268 | 32.365
16.5 | 1.6105 | 0.05385 | -0.0254 | 29.9071
17 | 1.6179 | 0.05875 | -0.0243 | 27.5387
17.5 | 1.6239 | 0.06387 | -0.0235 | 25.4251
18 | 1.6287 | 0.06929 | -0.0229 | 23.5056
18.5 | 1.6298 | 0.07522 | -0.0228 | 21.6671
19 | 1.623 | 0.08222 | -0.0231 | 19.7397
19.5 | 1.6162 | 0.08939 | -0.0238 | 18.0803
20 | 1.6078 | 0.09691 | -0.025 | 16.5907

## 79. Re 5M Mach 0.50 (1)
BIGFOIL.COM POLAR EXPORT
NACA63A517
NACA63A517 |  |  |  | Cl Max: | 1.547 | at alpha= | 8.5 | deg
JavaFoil+Calcfoil stall+Eppler ext transition |  |  |  | L/D Max: | 136.297 | at alpha= | 4 | deg
Re: | 5000000 |  |  | Cd Min: | 0.0062 | at alpha= | -2.5 | deg
Mach: | 0.5 |  |  | Cl=0 at alpha= | -4.0493 | deg
|  |  |  | @ Cl=0.1, Cd= | 0.0067292
|  |  |  | @ Cl=0.4, Cd= | 0.0062586
|  |  |  | @ Cl=0.6, Cd= | 0.0064875
alpha (deg) | Cl | Cd | Cm | Cl/Cd
-20 | -0.914 | 0.15924 | -0.046 | -5.739
-19.5 | -0.883 | 0.15477 | -0.045 | -5.705
-19 | -0.852 | 0.14929 | -0.043 | -5.709
-18.5 | -0.824 | 0.14765 | -0.044 | -5.582
-18 | -0.796 | 0.14112 | -0.044 | -5.641
-17.5 | -0.77 | 0.13738 | -0.046 | -5.603
-17 | -0.74 | 0.13311 | -0.045 | -5.56
-16.5 | -0.71 | 0.12849 | -0.044 | -5.528
-16 | -0.682 | 0.12099 | -0.044 | -5.636
-15.5 | -0.654 | 0.11709 | -0.045 | -5.584
-15 | -0.626 | 0.1143 | -0.046 | -5.479
-14.5 | -0.596 | 0.10963 | -0.044 | -5.441
-14 | -0.568 | 0.10433 | -0.044 | -5.443
-13.5 | -0.54 | 0.10226 | -0.044 | -5.277
-13 | -0.511 | 0.09713 | -0.045 | -5.266
-12.5 | -0.483 | 0.09127 | -0.045 | -5.29
-12 | -0.455 | 0.08192 | -0.046 | -5.552
-11.5 | -0.427 | 0.07502 | -0.049 | -5.697
-11 | -0.398 | 0.07723 | -0.047 | -5.151
-10.5 | -0.374 | 0.06455 | -0.056 | -5.789
-10 | -0.391 | 0.02234 | -0.086 | -17.505
-9.5 | -0.544 | 0.01969 | -0.088 | -27.648
-9 | -0.56 | 0.01559 | -0.091 | -35.902
-8.5 | -0.537 | 0.01366 | -0.093 | -39.284
-8 | -0.506 | 0.01138 | -0.097 | -44.446
-7.5 | -0.455 | 0.00963 | -0.098 | -47.276
-7 | -0.402 | 0.00953 | -0.101 | -42.203
-6.5 | -0.338 | 0.00905 | -0.102 | -37.375
-6 | -0.272 | 0.00856 | -0.103 | -31.782
-5.5 | -0.204 | 0.00822 | -0.104 | -24.789
-5 | -0.134 | 0.00788 | -0.105 | -17.029
-4.5 | -0.064 | 0.0076 | -0.106 | -8.382
-4 | 0.007 | 0.0073 | -0.107 | 1.023
-3.5 | 0.079 | 0.00684 | -0.108 | 11.558
-3 | 0.151 | 0.00646 | -0.109 | 23.351
-2.5 | 0.223 | 0.0062 | -0.11 | 35.977
-2 | 0.295 | 0.0062 | -0.111 | 47.536
-1.5 | 0.367 | 0.00624 | -0.112 | 58.777
-1 | 0.438 | 0.00628 | -0.113 | 69.77
-0.5 | 0.51 | 0.00639 | -0.114 | 79.883
0 | 0.582 | 0.00646 | -0.115 | 90.02
0.5 | 0.654 | 0.00657 | -0.116 | 99.505
1 | 0.725 | 0.00678 | -0.117 | 106.978
1.5 | 0.792 | 0.00696 | -0.118 | 113.869
2 | 0.863 | 0.00721 | -0.119 | 119.746
2.5 | 0.934 | 0.0075 | -0.12 | 124.544
3 | 1.004 | 0.00782 | -0.121 | 128.454
3.5 | 1.074 | 0.00819 | -0.122 | 131.194
4 | 1.14 | 0.00837 | -0.123 | 136.297
4.5 | 1.202 | 0.00897 | -0.123 | 134.027
5 | 1.263 | 0.01036 | -0.123 | 121.93
5.5 | 1.325 | 0.01147 | -0.124 | 115.539
6 | 1.383 | 0.01307 | -0.125 | 105.809
6.5 | 1.435 | 0.01465 | -0.125 | 97.951
7 | 1.481 | 0.01644 | -0.126 | 90.052
7.5 | 1.518 | 0.01789 | -0.127 | 84.868
8 | 1.54 | 0.02047 | -0.127 | 75.219
8.5 | 1.547 | 0.0221 | -0.127 | 69.967
9 | 1.523 | 0.02392 | -0.128 | 63.661
9.5 | 1.424 | 0.02641 | -0.128 | 53.925
10 | 0.95 | 0.0292 | -0.129 | 32.548
10.5 | 0.973 | 0.03413 | -0.128 | 28.526
11 | 1.005 | 0.03461 | -0.128 | 29.036
11.5 | 0.898 | 0.08299 | -0.09 | 10.816
12 | 0.906 | 0.08989 | -0.071 | 10.084
12.5 | 1.035 | 0.06067 | -0.119 | 17.055
13 | 0.959 | 0.10019 | -0.07 | 9.577
13.5 | 1.051 | 0.08271 | -0.109 | 12.704

## 80. Re 5M Mach 0.50 (2)
BIGFOIL.COM POLAR EXPORT
NACA63A517
NACA63A517 |  |  |  | Cl Max: | 1.4783 | at alpha= | 13.5 | deg
XFOIL ncrit=9 |  |  |  | L/D Max: | 142.739 | at alpha= | 4.5 | deg
Re: | 5000000 |  |  | Cd Min: | 0.16942 | at alpha= | 18.5 | deg
Mach: | 0.5 |  |  | Cl=0 at alpha= | -3.3705 | deg
|  |  |  | @ Cl=0.1, Cd= | 0.0057593
|  |  |  | @ Cl=0.4, Cd= | 0.0053611
|  |  |  | @ Cl=0.6, Cd= | 0.0056452
alpha (deg) | Cl | Cd | Cm | Cl/Cd
-15.5 | -0.446 | 0.11718 | -0.0973 | -3.8061
-15 | -0.4703 | 0.10519 | -0.1047 | -4.471
-14.5 | -0.5049 | 0.09252 | -0.1129 | -5.4572
-14 | -0.538 | 0.08073 | -0.1203 | -6.6642
-13.5 | -0.5743 | 0.06879 | -0.1279 | -8.3486
-13 | -0.6024 | 0.05786 | -0.1351 | -10.4113
-12.5 | -0.6279 | 0.0479 | -0.1415 | -13.1086
-12 | -0.6422 | 0.03985 | -0.1458 | -16.1154
-11.5 | -0.6635 | 0.03219 | -0.149 | -20.612
-11 | -0.6873 | 0.02509 | -0.1505 | -27.3934
-10.5 | -0.6874 | 0.02003 | -0.1497 | -34.3185
-10 | -0.6766 | 0.01588 | -0.1481 | -42.6071
-9.5 | -0.651 | 0.0134 | -0.1441 | -48.5821
-9 | -0.6147 | 0.01194 | -0.1382 | -51.4824
-8.5 | -0.5711 | 0.01087 | -0.1323 | -52.5391
-8 | -0.5184 | 0.00987 | -0.128 | -52.5228
-7.5 | -0.4592 | 0.00921 | -0.1246 | -49.8588
-7 | -0.3978 | 0.00871 | -0.1217 | -45.6716
-6.5 | -0.3357 | 0.00833 | -0.1192 | -40.3001
-6 | -0.2766 | 0.00794 | -0.1163 | -34.8363
-5.5 | -0.2199 | 0.0076 | -0.1131 | -28.9342
-5 | -0.1664 | 0.00729 | -0.1095 | -22.8258
-4 | -0.0615 | 0.00677 | -0.1022 | -9.0842
-3 | 0.0362 | 0.00622 | -0.094 | 5.8199
-2.5 | 0.0827 | 0.0059 | -0.0896 | 14.0169
-2 | 0.1282 | 0.00553 | -0.0851 | 23.1826
-1.5 | 0.1802 | 0.00534 | -0.082 | 33.7453
-1 | 0.2401 | 0.00525 | -0.0806 | 45.7333
-0.5 | 0.3057 | 0.00525 | -0.0804 | 58.2286
0.5 | 0.4415 | 0.00541 | -0.0812 | 81.6081
1 | 0.5167 | 0.00548 | -0.0832 | 94.2883
1.5 | 0.5913 | 0.00563 | -0.085 | 105.0266
2 | 0.6712 | 0.00577 | -0.0879 | 116.3258
2.5 | 0.7517 | 0.00596 | -0.0909 | 126.1242
3 | 0.8252 | 0.00615 | -0.0923 | 134.1789
3.5 | 0.891 | 0.00646 | -0.092 | 137.9257
4 | 0.9564 | 0.00672 | -0.0915 | 142.3214
4.5 | 1.0163 | 0.00712 | -0.0898 | 142.7388
5 | 1.0678 | 0.00776 | -0.0867 | 137.6031
5.5 | 1.1115 | 0.00867 | -0.0824 | 128.2007
6 | 1.1434 | 0.01 | -0.0764 | 114.34
7 | 1.1877 | 0.01381 | -0.0629 | 86.0029
7.5 | 1.2077 | 0.01612 | -0.0566 | 74.9194
8 | 1.2424 | 0.01802 | -0.0523 | 68.9456
8.5 | 1.2676 | 0.02056 | -0.0474 | 61.6537
9 | 1.2958 | 0.02319 | -0.0432 | 55.8775
9.5 | 1.3242 | 0.026 | -0.0392 | 50.9308
10 | 1.3531 | 0.02897 | -0.0356 | 46.7069
10.5 | 1.3772 | 0.0324 | -0.032 | 42.5062
11.5 | 1.4316 | 0.0405 | -0.0278 | 35.3481
12 | 1.4479 | 0.04497 | -0.0245 | 32.197
12.5 | 1.464 | 0.04967 | -0.0216 | 29.4745
13 | 1.4755 | 0.05492 | -0.0189 | 26.8664
13.5 | 1.4783 | 0.06111 | -0.0166 | 24.1908
14 | 1.4757 | 0.06798 | -0.0148 | 21.7079
14.5 | 1.4592 | 0.07644 | -0.0141 | 19.0895
15 | 1.4395 | 0.08557 | -0.0143 | 16.8225
15.5 | 1.4121 | 0.09584 | -0.0158 | 14.7339
16 | 1.3789 | 0.10726 | -0.0188 | 12.8557
16.5 | 1.3475 | 0.11894 | -0.023 | 11.3292
17 | 1.3162 | 0.13124 | -0.0285 | 10.029
17.5 | 1.2863 | 0.14383 | -0.035 | 8.9432
18 | 1.2599 | 0.15664 | -0.0425 | 8.0433
18.5 | 1.2375 | 0.16942 | -0.0505 | 7.3043

## 81. Re 6M Mach 0.00 (1)
BIGFOIL.COM POLAR EXPORT
NACA63A517
NACA63A517 |  |  |  | Cl Max: | 1.702 | at alpha= | 13.5 | deg
JavaFoil+Calcfoil stall+Eppler ext transition |  |  |  | L/D Max: | 146.358 | at alpha= | 4.5 | deg
Re: | 6000000 |  |  | Cd Min: | 0.00576 | at alpha= | -2 | deg
Mach: | 0 |  |  | Cl=0 at alpha= | -4.0492 | deg
|  |  |  | @ Cl=0.1, Cd= | 0.00608
|  |  |  | @ Cl=0.4, Cd= | 0.0058297
|  |  |  | @ Cl=0.6, Cd= | 0.0060339
alpha (deg) | Cl | Cd | Cm | Cl/Cd
-20 | -0.796 | 0.14798 | -0.039 | -5.382
-19.5 | -0.812 | 0.13816 | -0.041 | -5.876
-19 | -0.826 | 0.12949 | -0.042 | -6.378
-18.5 | -0.839 | 0.11993 | -0.044 | -6.997
-18 | -0.852 | 0.10886 | -0.046 | -7.831
-17.5 | -0.864 | 0.09845 | -0.049 | -8.779
-17 | -0.88 | 0.08337 | -0.052 | -10.56
-16.5 | -0.9 | 0.06597 | -0.056 | -13.642
-16 | -0.948 | 0.0341 | -0.064 | -27.805
-15.5 | -0.949 | 0.03006 | -0.065 | -31.563
-15 | -0.945 | 0.02681 | -0.067 | -35.252
-14.5 | -0.938 | 0.0236 | -0.068 | -39.725
-14 | -0.926 | 0.02102 | -0.069 | -44.036
-13.5 | -0.909 | 0.01904 | -0.071 | -47.731
-13 | -0.889 | 0.01696 | -0.072 | -52.386
-12.5 | -0.863 | 0.01545 | -0.073 | -55.883
-12 | -0.846 | 0.01265 | -0.076 | -66.897
-11.5 | -0.814 | 0.01173 | -0.077 | -69.393
-11 | -0.776 | 0.011 | -0.079 | -70.589
-10.5 | -0.741 | 0.01003 | -0.081 | -73.823
-10 | -0.691 | 0.00957 | -0.082 | -72.16
-9.5 | -0.639 | 0.00926 | -0.083 | -68.985
-9 | -0.586 | 0.00889 | -0.084 | -65.875
-8.5 | -0.531 | 0.00861 | -0.084 | -61.604
-8 | -0.474 | 0.00838 | -0.085 | -56.591
-7.5 | -0.417 | 0.00816 | -0.086 | -51.088
-7 | -0.358 | 0.00794 | -0.087 | -45.113
-6.5 | -0.299 | 0.00762 | -0.088 | -39.228
-6 | -0.239 | 0.00741 | -0.089 | -32.232
-5.5 | -0.178 | 0.00725 | -0.09 | -24.584
-5 | -0.117 | 0.00707 | -0.091 | -16.539
-4.5 | -0.055 | 0.00682 | -0.092 | -8.12
-4 | 0.006 | 0.00657 | -0.093 | 0.988
-3.5 | 0.069 | 0.00622 | -0.094 | 11.021
-3 | 0.131 | 0.00594 | -0.094 | 21.989
-2.5 | 0.193 | 0.00578 | -0.095 | 33.412
-2 | 0.255 | 0.00576 | -0.096 | 44.328
-1.5 | 0.318 | 0.00579 | -0.097 | 54.83
-1 | 0.38 | 0.00582 | -0.098 | 65.283
-0.5 | 0.442 | 0.00585 | -0.099 | 75.513
0 | 0.504 | 0.00589 | -0.1 | 85.59
0.5 | 0.566 | 0.00599 | -0.101 | 94.482
1 | 0.628 | 0.00607 | -0.102 | 103.42
1.5 | 0.688 | 0.00619 | -0.102 | 111.029
2 | 0.749 | 0.00635 | -0.103 | 117.974
2.5 | 0.81 | 0.00653 | -0.104 | 124.173
3 | 0.872 | 0.00671 | -0.105 | 129.826
3.5 | 0.933 | 0.00691 | -0.106 | 135.042
4 | 0.993 | 0.00696 | -0.107 | 142.758
4.5 | 1.054 | 0.0072 | -0.107 | 146.358
5 | 1.113 | 0.008 | -0.108 | 139.213
5.5 | 1.172 | 0.00887 | -0.109 | 132.134
6 | 1.229 | 0.00957 | -0.11 | 128.521
6.5 | 1.277 | 0.01042 | -0.11 | 122.634
7 | 1.326 | 0.0112 | -0.11 | 118.405
7.5 | 1.375 | 0.01208 | -0.111 | 113.842
8 | 1.423 | 0.01292 | -0.111 | 110.123
8.5 | 1.468 | 0.01365 | -0.112 | 107.545
9 | 1.512 | 0.01429 | -0.113 | 105.775
9.5 | 1.551 | 0.01579 | -0.113 | 98.217
10 | 1.585 | 0.01651 | -0.114 | 96.043
10.5 | 1.616 | 0.01732 | -0.114 | 93.312
11 | 1.643 | 0.0181 | -0.115 | 90.737
11.5 | 1.664 | 0.01901 | -0.115 | 87.532
12 | 1.68 | 0.02002 | -0.116 | 83.9
12.5 | 1.692 | 0.02103 | -0.116 | 80.437
13 | 1.699 | 0.02208 | -0.116 | 76.948
13.5 | 1.702 | 0.02332 | -0.117 | 72.98
14 | 1.698 | 0.0245 | -0.117 | 69.284
14.5 | 1.686 | 0.02595 | -0.118 | 64.966
15 | 1.67 | 0.02741 | -0.118 | 60.912
15.5 | 1.648 | 0.02914 | -0.118 | 56.539
16 | 1.622 | 0.03064 | -0.118 | 52.935
16.5 | 1.589 | 0.03316 | -0.118 | 47.903
17 | 1.553 | 0.03565 | -0.118 | 43.562
17.5 | 1.513 | 0.03879 | -0.118 | 39.015
18 | 1.473 | 0.04179 | -0.118 | 35.245
18.5 | 1.429 | 0.04573 | -0.118 | 31.245

## 82. Re 6M Mach 0.00 (2)
BIGFOIL.COM POLAR EXPORT
NACA63A517
NACA63A517 |  |  |  | Cl Max: | 1.7159 | at alpha= | 19.5 | deg
XFOIL ncrit=9 |  |  |  | L/D Max: | 148.23 | at alpha= | 4.5 | deg
Re: | 6000000 |  |  | Cd Min: | 0.06926 | at alpha= | 20 | deg
Mach: | 0 |  |  | Cl=0 at alpha= | -3.7416 | deg
|  |  |  | @ Cl=0.1, Cd= | 0.0052528
|  |  |  | @ Cl=0.4, Cd= | 0.0047046
|  |  |  | @ Cl=0.6, Cd= | 0.0050222
alpha (deg) | Cl | Cd | Cm | Cl/Cd
-20 | -1.3812 | 0.03779 | -0.1003 | -36.5494
-19.5 | -1.3781 | 0.03387 | -0.1003 | -40.6879
-18.5 | -1.3258 | 0.02645 | -0.1077 | -50.1248
-18 | -1.302 | 0.02363 | -0.1084 | -55.0994
-17.5 | -1.2795 | 0.02133 | -0.1083 | -59.9859
-17 | -1.2507 | 0.01953 | -0.1082 | -64.0399
-16.5 | -1.2215 | 0.01782 | -0.1079 | -68.5466
-16 | -1.1929 | 0.01622 | -0.1071 | -73.545
-15.5 | -1.1635 | 0.01498 | -0.1055 | -77.6702
-14.5 | -1.0932 | 0.01335 | -0.1015 | -81.8876
-14 | -1.0553 | 0.01274 | -0.0993 | -82.8336
-13.5 | -1.0145 | 0.01216 | -0.0974 | -83.4293
-13 | -0.967 | 0.01161 | -0.0967 | -83.2903
-12.5 | -0.9186 | 0.01108 | -0.096 | -82.9061
-12 | -0.8686 | 0.01064 | -0.0956 | -81.6353
-11.5 | -0.8203 | 0.01009 | -0.0948 | -81.2983
-11 | -0.7706 | 0.00959 | -0.0943 | -80.3545
-10.5 | -0.719 | 0.00921 | -0.094 | -78.0673
-10 | -0.6663 | 0.00889 | -0.0939 | -74.9494
-9.5 | -0.6123 | 0.00862 | -0.0939 | -71.0325
-9 | -0.5582 | 0.00834 | -0.094 | -66.9305
-8.5 | -0.5046 | 0.00801 | -0.094 | -62.9963
-8 | -0.4497 | 0.00775 | -0.0941 | -58.0258
-7.5 | -0.3945 | 0.0075 | -0.0943 | -52.6
-7 | -0.3393 | 0.00723 | -0.0945 | -46.9295
-6.5 | -0.2827 | 0.00697 | -0.095 | -40.5595
-6 | -0.2263 | 0.00675 | -0.0955 | -33.5259
-5.5 | -0.1734 | 0.00656 | -0.0951 | -26.4329
-5 | -0.122 | 0.00638 | -0.0943 | -19.1223
-4.5 | -0.0731 | 0.00619 | -0.093 | -11.8094
-4 | -0.0245 | 0.00596 | -0.0916 | -4.1107
-3.5 | 0.0229 | 0.00577 | -0.0899 | 3.9688
-3 | 0.0655 | 0.00551 | -0.0871 | 11.8875
-2.5 | 0.1044 | 0.00522 | -0.0836 | 20
-2 | 0.1458 | 0.00492 | -0.0806 | 29.6341
-1.5 | 0.1926 | 0.00478 | -0.0788 | 40.2929
-1 | 0.2427 | 0.00467 | -0.0777 | 51.97
-0.5 | 0.2959 | 0.00465 | -0.0772 | 63.6344
0 | 0.3508 | 0.00467 | -0.0772 | 75.1178
0.5 | 0.4077 | 0.00471 | -0.0775 | 86.5605
1 | 0.4667 | 0.00477 | -0.0784 | 97.8407
1.5 | 0.5267 | 0.00489 | -0.0796 | 107.7096
2 | 0.5908 | 0.00499 | -0.0818 | 118.3968
2.5 | 0.6537 | 0.00521 | -0.0837 | 125.4702
3 | 0.7288 | 0.00534 | -0.0884 | 136.4794
3.5 | 0.7924 | 0.00554 | -0.0905 | 143.0325
4 | 0.8488 | 0.00585 | -0.0911 | 145.094
4.5 | 0.9042 | 0.0061 | -0.0914 | 148.2295
5 | 0.9523 | 0.00656 | -0.0903 | 145.1677
5.5 | 0.9935 | 0.00725 | -0.088 | 137.0345
6 | 1.0336 | 0.00794 | -0.0854 | 130.1763
6.5 | 1.07 | 0.00871 | -0.0823 | 122.8473
7 | 1.1043 | 0.00954 | -0.0788 | 115.7547
7.5 | 1.1397 | 0.01034 | -0.0757 | 110.2224
8 | 1.1794 | 0.01098 | -0.0735 | 107.4135
8.5 | 1.2157 | 0.01176 | -0.0708 | 103.3759
9 | 1.2516 | 0.01259 | -0.0682 | 99.4122
9.5 | 1.2873 | 0.01345 | -0.0657 | 95.71
10 | 1.3228 | 0.01434 | -0.0633 | 92.2455
10.5 | 1.356 | 0.01537 | -0.0607 | 88.2238
11 | 1.3902 | 0.0164 | -0.0585 | 84.7683
12.5 | 1.4881 | 0.02055 | -0.0529 | 72.4136
13 | 1.5122 | 0.02235 | -0.05 | 67.66
13.5 | 1.5382 | 0.02411 | -0.0476 | 63.7993
14 | 1.5611 | 0.02618 | -0.0451 | 59.6295
14.5 | 1.5833 | 0.02841 | -0.0428 | 55.7304
15 | 1.6047 | 0.03078 | -0.0407 | 52.1345
15.5 | 1.6242 | 0.03341 | -0.0388 | 48.6142
16 | 1.6408 | 0.03636 | -0.0368 | 45.1265
16.5 | 1.6537 | 0.03972 | -0.0349 | 41.6339
17 | 1.6694 | 0.04296 | -0.0335 | 38.8594
17.5 | 1.6834 | 0.04644 | -0.0322 | 36.2489
18 | 1.6944 | 0.05031 | -0.0311 | 33.6792
18.5 | 1.7044 | 0.0544 | -0.0302 | 31.3309
19 | 1.7092 | 0.05907 | -0.0294 | 28.9352
19.5 | 1.7159 | 0.06367 | -0.029 | 26.9499
20 | 1.7152 | 0.06926 | -0.0288 | 24.7647

## 83. Re 6M Mach 0.10 (1)
BIGFOIL.COM POLAR EXPORT
NACA63A517
NACA63A517 |  |  |  | Cl Max: | 1.692 | at alpha= | 13 | deg
JavaFoil+Calcfoil stall+Eppler ext transition |  |  |  | L/D Max: | 146.668 | at alpha= | 4.5 | deg
Re: | 6000000 |  |  | Cd Min: | 0.00579 | at alpha= | -2.5 | deg
Mach: | 0.1 |  |  | Cl=0 at alpha= | -4.0556 | deg
|  |  |  | @ Cl=0.1, Cd= | 0.00611
|  |  |  | @ Cl=0.4, Cd= | 0.0058387
|  |  |  | @ Cl=0.6, Cd= | 0.00604
alpha (deg) | Cl | Cd | Cm | Cl/Cd
-20 | -0.752 | 0.15256 | -0.038 | -4.929
-19.5 | -0.77 | 0.14452 | -0.04 | -5.325
-19 | -0.787 | 0.13545 | -0.041 | -5.81
-18.5 | -0.803 | 0.12597 | -0.043 | -6.373
-18 | -0.818 | 0.11638 | -0.045 | -7.027
-17.5 | -0.832 | 0.10555 | -0.047 | -7.885
-17 | -0.845 | 0.09486 | -0.049 | -8.912
-16.5 | -0.86 | 0.08146 | -0.053 | -10.558
-16 | -0.886 | 0.06017 | -0.058 | -14.729
-15.5 | -0.901 | 0.04726 | -0.061 | -19.062
-15 | -0.93 | 0.02808 | -0.067 | -33.138
-14.5 | -0.928 | 0.02388 | -0.068 | -38.867
-14 | -0.916 | 0.02199 | -0.069 | -41.677
-13.5 | -0.902 | 0.01963 | -0.071 | -45.951
-13 | -0.883 | 0.01761 | -0.072 | -50.154
-12.5 | -0.86 | 0.01585 | -0.074 | -54.295
-12 | -0.833 | 0.01439 | -0.075 | -57.854
-11.5 | -0.813 | 0.01196 | -0.078 | -67.921
-11 | -0.777 | 0.01116 | -0.079 | -69.573
-10.5 | -0.734 | 0.00978 | -0.08 | -75.073
-10 | -0.693 | 0.00971 | -0.082 | -71.346
-9.5 | -0.641 | 0.00929 | -0.083 | -68.987
-9 | -0.588 | 0.00897 | -0.084 | -65.526
-8.5 | -0.533 | 0.00868 | -0.085 | -61.377
-8 | -0.476 | 0.00848 | -0.086 | -56.187
-7.5 | -0.419 | 0.00818 | -0.087 | -51.208
-7 | -0.36 | 0.00796 | -0.088 | -45.23
-6.5 | -0.3 | 0.00767 | -0.089 | -39.183
-6 | -0.24 | 0.00742 | -0.089 | -32.327
-5.5 | -0.179 | 0.00726 | -0.09 | -24.672
-5 | -0.118 | 0.00708 | -0.091 | -16.598
-4.5 | -0.056 | 0.00686 | -0.092 | -8.109
-4 | 0.007 | 0.00657 | -0.093 | 0.992
-3.5 | 0.069 | 0.00623 | -0.094 | 11.059
-3 | 0.131 | 0.00599 | -0.095 | 21.929
-2.5 | 0.194 | 0.00579 | -0.096 | 33.554
-2 | 0.257 | 0.00579 | -0.097 | 44.316
-1.5 | 0.319 | 0.0058 | -0.098 | 55.047
-1 | 0.382 | 0.00583 | -0.099 | 65.5
-0.5 | 0.444 | 0.00586 | -0.099 | 75.757
0 | 0.507 | 0.0059 | -0.1 | 85.859
0.5 | 0.569 | 0.006 | -0.101 | 94.825
1 | 0.631 | 0.00608 | -0.102 | 103.784
1.5 | 0.691 | 0.0062 | -0.103 | 111.363
2 | 0.753 | 0.00636 | -0.104 | 118.315
2.5 | 0.814 | 0.00657 | -0.105 | 124.031
3 | 0.876 | 0.00674 | -0.105 | 130.044
3.5 | 0.937 | 0.00697 | -0.106 | 134.521
4 | 0.998 | 0.00699 | -0.107 | 142.91
4.5 | 1.059 | 0.00722 | -0.108 | 146.668
5 | 1.118 | 0.00811 | -0.109 | 137.908
5.5 | 1.178 | 0.00898 | -0.11 | 131.184
6 | 1.235 | 0.0097 | -0.11 | 127.311
6.5 | 1.282 | 0.01051 | -0.11 | 121.934
7 | 1.332 | 0.01132 | -0.111 | 117.68
7.5 | 1.381 | 0.0122 | -0.111 | 113.153
8 | 1.428 | 0.01306 | -0.112 | 109.366
8.5 | 1.473 | 0.01378 | -0.113 | 106.915
9 | 1.517 | 0.01447 | -0.113 | 104.834
9.5 | 1.555 | 0.01597 | -0.114 | 97.359
10 | 1.589 | 0.01677 | -0.114 | 94.775
10.5 | 1.618 | 0.01754 | -0.115 | 92.253
11 | 1.644 | 0.01836 | -0.115 | 89.547
11.5 | 1.663 | 0.01939 | -0.116 | 85.789
12 | 1.677 | 0.02036 | -0.116 | 82.375
12.5 | 1.687 | 0.02142 | -0.117 | 78.76
13 | 1.692 | 0.02249 | -0.117 | 75.238
13.5 | 1.691 | 0.02379 | -0.117 | 71.101
14 | 1.684 | 0.02502 | -0.118 | 67.285
14.5 | 1.668 | 0.02657 | -0.118 | 62.768
15 | 1.647 | 0.02812 | -0.118 | 58.569
15.5 | 1.62 | 0.02988 | -0.119 | 54.21
16 | 1.588 | 0.03166 | -0.119 | 50.142
16.5 | 1.549 | 0.03436 | -0.119 | 45.079
17 | 1.506 | 0.03764 | -0.118 | 40.022
17.5 | 1.461 | 0.04121 | -0.118 | 35.45
18 | 1.415 | 0.04445 | -0.118 | 31.831

## 84. Re 6M Mach 0.10 (2)
BIGFOIL.COM POLAR EXPORT
NACA63A517
NACA63A517 |  |  |  | Cl Max: | 1.7055 | at alpha= | 19.5 | deg
XFOIL ncrit=9 |  |  |  | L/D Max: | 148.431 | at alpha= | 4.5 | deg
Re: | 6000000 |  |  | Cd Min: | 0.07292 | at alpha= | 20 | deg
Mach: | 0.1 |  |  | Cl=0 at alpha= | -3.7336 | deg
|  |  |  | @ Cl=0.1, Cd= | 0.0052629
|  |  |  | @ Cl=0.4, Cd= | 0.0047222
|  |  |  | @ Cl=0.6, Cd= | 0.0050231
alpha (deg) | Cl | Cd | Cm | Cl/Cd
-20 | -1.356 | 0.04219 | -0.1018 | -32.1403
-19.5 | -1.3514 | 0.03798 | -0.1023 | -35.5819
-18.5 | -1.3295 | 0.02888 | -0.1069 | -46.0353
-18 | -1.293 | 0.0257 | -0.1109 | -50.3113
-17.5 | -1.2768 | 0.02278 | -0.1108 | -56.0492
-17 | -1.2514 | 0.02064 | -0.1106 | -60.6298
-16.5 | -1.2231 | 0.01873 | -0.1103 | -65.3017
-16 | -1.1913 | 0.01713 | -0.1099 | -69.5447
-15.5 | -1.1629 | 0.0156 | -0.1087 | -74.5449
-14.5 | -1.0965 | 0.01365 | -0.1044 | -80.3297
-14 | -1.0574 | 0.01299 | -0.1023 | -81.4011
-13.5 | -1.0193 | 0.0124 | -0.0997 | -82.2016
-13 | -0.9727 | 0.01182 | -0.0987 | -82.2927
-12.5 | -0.9242 | 0.01125 | -0.0979 | -82.1511
-12 | -0.8739 | 0.01078 | -0.0973 | -81.0668
-11.5 | -0.8249 | 0.01024 | -0.0965 | -80.5566
-11 | -0.7753 | 0.00971 | -0.0957 | -79.8455
-10.5 | -0.7235 | 0.00931 | -0.0953 | -77.7121
-10 | -0.6705 | 0.00897 | -0.0951 | -74.7492
-9.5 | -0.6162 | 0.00869 | -0.0951 | -70.9091
-9 | -0.5617 | 0.00839 | -0.095 | -66.9487
-8.5 | -0.5076 | 0.00807 | -0.0949 | -62.8996
-8 | -0.4525 | 0.00779 | -0.095 | -58.0873
-7.5 | -0.3968 | 0.00755 | -0.0952 | -52.5563
-7 | -0.3415 | 0.00727 | -0.0953 | -46.9739
-6.5 | -0.2848 | 0.007 | -0.0957 | -40.6857
-6 | -0.228 | 0.00678 | -0.0961 | -33.6283
-5.5 | -0.1749 | 0.00658 | -0.0956 | -26.5805
-5 | -0.1232 | 0.0064 | -0.0948 | -19.25
-4.5 | -0.0739 | 0.00621 | -0.0935 | -11.9002
-4 | -0.0252 | 0.00599 | -0.092 | -4.207
-3.5 | 0.0221 | 0.00578 | -0.0902 | 3.8235
-3 | 0.064 | 0.00552 | -0.0872 | 11.5942
-2.5 | 0.1032 | 0.00524 | -0.0837 | 19.6947
-2 | 0.1452 | 0.00493 | -0.0807 | 29.4523
-1.5 | 0.1925 | 0.00479 | -0.0789 | 40.1879
-1 | 0.2426 | 0.00468 | -0.0778 | 51.8376
-0.5 | 0.2963 | 0.00466 | -0.0773 | 63.5837
0 | 0.3518 | 0.00468 | -0.0773 | 75.1709
0.5 | 0.4089 | 0.00473 | -0.0777 | 86.4482
1 | 0.4686 | 0.00479 | -0.0787 | 97.8288
1.5 | 0.529 | 0.00491 | -0.0799 | 107.7393
2 | 0.5936 | 0.005 | -0.082 | 118.72
2.5 | 0.6572 | 0.00523 | -0.084 | 125.6597
3 | 0.7327 | 0.00537 | -0.0887 | 136.4432
3.5 | 0.7961 | 0.00556 | -0.0907 | 143.1835
4 | 0.8528 | 0.00586 | -0.0912 | 145.529
4.5 | 0.9084 | 0.00612 | -0.0915 | 148.4314
5 | 0.9565 | 0.00659 | -0.0903 | 145.1442
6 | 1.0373 | 0.00798 | -0.0851 | 129.9875
6.5 | 1.0732 | 0.00878 | -0.0818 | 122.2323
7 | 1.1072 | 0.00964 | -0.0782 | 114.8548
7.5 | 1.1428 | 0.01045 | -0.0751 | 109.3589
8 | 1.1822 | 0.01112 | -0.0728 | 106.3129
8.5 | 1.2186 | 0.01193 | -0.07 | 102.1459
9 | 1.2538 | 0.0128 | -0.0672 | 97.9531
9.5 | 1.2894 | 0.0137 | -0.0646 | 94.1168
10 | 1.3247 | 0.01463 | -0.0621 | 90.5468
10.5 | 1.358 | 0.01571 | -0.0595 | 86.4418
11 | 1.3923 | 0.01679 | -0.0573 | 82.9244
11.5 | 1.4371 | 0.01795 | -0.0575 | 80.0613
12 | 1.4608 | 0.01966 | -0.054 | 74.3032
12.5 | 1.4895 | 0.02117 | -0.0514 | 70.359
13 | 1.5137 | 0.02304 | -0.0486 | 65.6988
13.5 | 1.5383 | 0.02498 | -0.046 | 61.5813
14 | 1.5603 | 0.02723 | -0.0435 | 57.3008
14.5 | 1.5831 | 0.0295 | -0.0412 | 53.6644
15 | 1.6044 | 0.03198 | -0.0392 | 50.1689
15.5 | 1.6228 | 0.0348 | -0.0371 | 46.6322
16 | 1.6378 | 0.03799 | -0.0352 | 43.1113
16.5 | 1.651 | 0.04147 | -0.0334 | 39.8119
17 | 1.6664 | 0.04487 | -0.032 | 37.1384
17.5 | 1.6795 | 0.04853 | -0.0307 | 34.6075
18 | 1.6898 | 0.0526 | -0.0296 | 32.1255
18.5 | 1.6975 | 0.05706 | -0.0288 | 29.7494
19 | 1.6998 | 0.06215 | -0.028 | 27.35
19.5 | 1.7055 | 0.06702 | -0.0277 | 25.4476
20 | 1.703 | 0.07292 | -0.0276 | 23.3544

## 85. Re 6M Mach 0.25 (1)
BIGFOIL.COM POLAR EXPORT
NACA63A517
NACA63A517 |  |  |  | Cl Max: | 1.646 | at alpha= | 11.5 | deg
JavaFoil+Calcfoil stall+Eppler ext transition |  |  |  | L/D Max: | 145.453 | at alpha= | 4.5 | deg
Re: | 6000000 |  |  | Cd Min: | 0.00584 | at alpha= | -2 | deg
Mach: | 0.25 |  |  | Cl=0 at alpha= | -4.0547 | deg
|  |  |  | @ Cl=0.1, Cd= | 0.0062358
|  |  |  | @ Cl=0.4, Cd= | 0.005885
|  |  |  | @ Cl=0.6, Cd= | 0.0061188
alpha (deg) | Cl | Cd | Cm | Cl/Cd
-18.5 | -0.504 | 0.15841 | -0.036 | -3.181
-18 | -0.55 | 0.14689 | -0.037 | -3.743
-17.5 | -0.591 | 0.13661 | -0.038 | -4.329
-17 | -0.629 | 0.12708 | -0.04 | -4.952
-16.5 | -0.663 | 0.11843 | -0.042 | -5.597
-16 | -0.693 | 0.10815 | -0.044 | -6.406
-15.5 | -0.718 | 0.09837 | -0.047 | -7.303
-15 | -0.739 | 0.08901 | -0.05 | -8.304
-14.5 | -0.766 | 0.07105 | -0.056 | -10.783
-14 | -0.843 | 0.02724 | -0.07 | -30.935
-13.5 | -0.845 | 0.02419 | -0.072 | -34.952
-13 | -0.843 | 0.02106 | -0.073 | -40.005
-12.5 | -0.832 | 0.01882 | -0.075 | -44.173
-12 | -0.815 | 0.01663 | -0.076 | -49.004
-11.5 | -0.791 | 0.01499 | -0.078 | -52.774
-11 | -0.773 | 0.01232 | -0.08 | -62.716
-10.5 | -0.735 | 0.01141 | -0.082 | -64.456
-10 | -0.692 | 0.00954 | -0.083 | -72.575
-9.5 | -0.651 | 0.00975 | -0.085 | -66.74
-9 | -0.598 | 0.00934 | -0.086 | -64.058
-8.5 | -0.543 | 0.00899 | -0.087 | -60.415
-8 | -0.487 | 0.00873 | -0.088 | -55.729
-7.5 | -0.428 | 0.00841 | -0.089 | -50.934
-7 | -0.369 | 0.00818 | -0.09 | -45.052
-6.5 | -0.308 | 0.0078 | -0.091 | -39.463
-6 | -0.246 | 0.00753 | -0.092 | -32.699
-5.5 | -0.184 | 0.00739 | -0.093 | -24.872
-5 | -0.121 | 0.0072 | -0.094 | -16.768
-4.5 | -0.057 | 0.00693 | -0.095 | -8.244
-4 | 0.007 | 0.00667 | -0.096 | 1.003
-3.5 | 0.071 | 0.00634 | -0.097 | 11.167
-3 | 0.135 | 0.00611 | -0.098 | 22.076
-2.5 | 0.2 | 0.00585 | -0.099 | 34.128
-2 | 0.264 | 0.00584 | -0.099 | 45.175
-1.5 | 0.328 | 0.00585 | -0.1 | 56.021
-1 | 0.392 | 0.00588 | -0.101 | 66.664
-0.5 | 0.456 | 0.00592 | -0.102 | 77.049
0 | 0.521 | 0.00599 | -0.103 | 86.909
0.5 | 0.585 | 0.0061 | -0.104 | 95.896
1 | 0.649 | 0.00618 | -0.105 | 104.878
1.5 | 0.71 | 0.00631 | -0.106 | 112.452
2 | 0.773 | 0.00651 | -0.107 | 118.833
2.5 | 0.837 | 0.00669 | -0.108 | 124.989
3 | 0.9 | 0.0069 | -0.108 | 130.476
3.5 | 0.963 | 0.00713 | -0.109 | 134.954
4 | 1.025 | 0.00716 | -0.11 | 143.108
4.5 | 1.087 | 0.00748 | -0.111 | 145.453
5 | 1.148 | 0.00849 | -0.112 | 135.259
5.5 | 1.209 | 0.00927 | -0.113 | 130.425
6 | 1.259 | 0.0101 | -0.113 | 124.676
6.5 | 1.31 | 0.01111 | -0.113 | 117.958
7 | 1.362 | 0.012 | -0.114 | 113.513
7.5 | 1.411 | 0.01296 | -0.114 | 108.904
8 | 1.457 | 0.01395 | -0.115 | 104.479
8.5 | 1.501 | 0.01469 | -0.115 | 102.188
9 | 1.542 | 0.01553 | -0.116 | 99.246
9.5 | 1.576 | 0.0171 | -0.117 | 92.199
10 | 1.604 | 0.01801 | -0.117 | 89.067
10.5 | 1.626 | 0.01901 | -0.118 | 85.493
11 | 1.639 | 0.0201 | -0.118 | 81.533
11.5 | 1.646 | 0.0212 | -0.118 | 77.655
12 | 1.646 | 0.02243 | -0.119 | 73.376
12.5 | 1.638 | 0.02382 | -0.119 | 68.752
13 | 1.622 | 0.02528 | -0.12 | 64.154
13.5 | 1.597 | 0.0269 | -0.12 | 59.374
14 | 1.559 | 0.02881 | -0.12 | 54.101
14.5 | 1.509 | 0.03079 | -0.121 | 49.008
15 | 1.443 | 0.03421 | -0.12 | 42.186
15.5 | 1.371 | 0.03774 | -0.12 | 36.332
16 | 1.292 | 0.04135 | -0.119 | 31.245
16.5 | 1.201 | 0.04803 | -0.118 | 25.006

## 86. Re 6M Mach 0.25 (2)
BIGFOIL.COM POLAR EXPORT
NACA63A517
NACA63A517 |  |  |  | Cl Max: | 1.6525 | at alpha= | 18.5 | deg
XFOIL ncrit=9 |  |  |  | L/D Max: | 149.231 | at alpha= | 4.5 | deg
Re: | 6000000 |  |  | Cd Min: | 0.09254 | at alpha= | 20 | deg
Mach: | 0.25 |  |  | Cl=0 at alpha= | -3.6667 | deg
|  |  |  | @ Cl=0.1, Cd= | 0.0053371
|  |  |  | @ Cl=0.4, Cd= | 0.0048036
|  |  |  | @ Cl=0.6, Cd= | 0.0050776
alpha (deg) | Cl | Cd | Cm | Cl/Cd
-19.5 | -1.1813 | 0.06704 | -0.1018 | -17.6208
-19 | -1.2143 | 0.05729 | -0.1063 | -21.1957
-18.5 | -1.2332 | 0.04828 | -0.1119 | -25.5427
-18 | -1.2292 | 0.04065 | -0.1186 | -30.2386
-17.5 | -1.2227 | 0.03456 | -0.1222 | -35.3791
-17 | -1.2213 | 0.0297 | -0.1231 | -41.1212
-16.5 | -1.2106 | 0.02587 | -0.123 | -46.7955
-16 | -1.1909 | 0.02282 | -0.1226 | -52.1867
-15.5 | -1.1621 | 0.02047 | -0.122 | -56.7709
-15 | -1.1299 | 0.01844 | -0.1213 | -61.2744
-14.5 | -1.0989 | 0.01644 | -0.1203 | -66.8431
-14 | -1.0674 | 0.01487 | -0.1183 | -71.7821
-13.5 | -1.0305 | 0.01385 | -0.1156 | -74.4043
-13 | -0.988 | 0.01309 | -0.113 | -75.4775
-12.5 | -0.9477 | 0.01238 | -0.1098 | -76.5509
-12 | -0.9005 | 0.01178 | -0.1075 | -76.4431
-11.5 | -0.8502 | 0.01109 | -0.1059 | -76.6637
-11 | -0.7992 | 0.01047 | -0.1045 | -76.3324
-10.5 | -0.7468 | 0.00991 | -0.1032 | -75.3582
-10 | -0.6929 | 0.00944 | -0.1022 | -73.4004
-9.5 | -0.637 | 0.00907 | -0.1015 | -70.2315
-9 | -0.581 | 0.0087 | -0.1009 | -66.7816
-8.5 | -0.5238 | 0.00841 | -0.1006 | -62.283
-8 | -0.4678 | 0.00804 | -0.1001 | -58.1841
-7 | -0.3533 | 0.00747 | -0.0995 | -47.2959
-6.5 | -0.296 | 0.00719 | -0.0993 | -41.1683
-6 | -0.2384 | 0.00694 | -0.0993 | -34.3516
-5.5 | -0.1829 | 0.00673 | -0.0987 | -27.1768
-5 | -0.1302 | 0.00651 | -0.0975 | -20
-4.5 | -0.0791 | 0.00632 | -0.096 | -12.5158
-4 | -0.0308 | 0.00611 | -0.094 | -5.0409
-3.5 | 0.0154 | 0.0059 | -0.0914 | 2.6102
-3 | 0.0579 | 0.00562 | -0.0881 | 10.3025
-2.5 | 0.0996 | 0.00534 | -0.0847 | 18.6517
-2 | 0.1419 | 0.00503 | -0.0814 | 28.2107
-1.5 | 0.1915 | 0.00486 | -0.0797 | 39.4033
-1 | 0.2432 | 0.00475 | -0.0784 | 51.2
-0.5 | 0.2985 | 0.00475 | -0.0779 | 62.8421
0 | 0.357 | 0.00476 | -0.0782 | 75
0.5 | 0.4161 | 0.00482 | -0.0785 | 86.3278
1 | 0.4793 | 0.00488 | -0.0799 | 98.2172
1.5 | 0.5427 | 0.00501 | -0.0813 | 108.3234
2 | 0.6105 | 0.00509 | -0.0837 | 119.9411
2.5 | 0.6785 | 0.00532 | -0.0862 | 127.5376
3 | 0.7527 | 0.00548 | -0.0901 | 137.354
3.5 | 0.8172 | 0.00566 | -0.0917 | 144.3816
4 | 0.8751 | 0.00597 | -0.092 | 146.5829
4.5 | 0.9312 | 0.00624 | -0.0919 | 149.2308
5 | 0.9793 | 0.00675 | -0.0902 | 145.0815
5.5 | 1.0184 | 0.00751 | -0.0868 | 135.6059
6 | 1.0575 | 0.00825 | -0.0835 | 128.1818
6.5 | 1.0907 | 0.0092 | -0.0793 | 118.5543
7 | 1.123 | 0.0102 | -0.0751 | 110.098
7.5 | 1.1581 | 0.01113 | -0.0716 | 104.0521
8 | 1.1967 | 0.01197 | -0.0687 | 99.9749
8.5 | 1.2314 | 0.013 | -0.0654 | 94.7231
9 | 1.267 | 0.01404 | -0.0623 | 90.2422
9.5 | 1.302 | 0.01517 | -0.0593 | 85.8273
10 | 1.3368 | 0.01636 | -0.0564 | 81.7115
10.5 | 1.3667 | 0.01787 | -0.0531 | 76.4801
11 | 1.4008 | 0.01924 | -0.0505 | 72.8067
11.5 | 1.4423 | 0.02096 | -0.0501 | 68.812
12 | 1.4646 | 0.02319 | -0.0465 | 63.1565
12.5 | 1.4917 | 0.02523 | -0.0437 | 59.1241
13 | 1.5167 | 0.02756 | -0.041 | 55.0327
13.5 | 1.537 | 0.03033 | -0.0381 | 50.6759
14 | 1.5602 | 0.03299 | -0.0358 | 47.2931
14.5 | 1.5797 | 0.03608 | -0.0335 | 43.7833
15 | 1.5952 | 0.03959 | -0.0312 | 40.293
15.5 | 1.6092 | 0.04335 | -0.0292 | 37.1211
16 | 1.6229 | 0.04729 | -0.0274 | 34.318
16.5 | 1.6349 | 0.05151 | -0.0259 | 31.7395
17 | 1.6438 | 0.05616 | -0.0247 | 29.2699
17.5 | 1.6484 | 0.06131 | -0.0236 | 26.8863
18 | 1.6507 | 0.06693 | -0.023 | 24.6631
18.5 | 1.6525 | 0.07272 | -0.0226 | 22.7241
19 | 1.6513 | 0.07894 | -0.0226 | 20.9184
19.5 | 1.6488 | 0.08556 | -0.0232 | 19.2707
20 | 1.6435 | 0.09254 | -0.024 | 17.7599

## 87. Re 6M Mach 0.50 (1)
BIGFOIL.COM POLAR EXPORT
NACA63A517
NACA63A517 |  |  |  | Cl Max: | 1.548 | at alpha= | 8.5 | deg
JavaFoil+Calcfoil stall+Eppler ext transition |  |  |  | L/D Max: | 133.801 | at alpha= | 4 | deg
Re: | 6000000 |  |  | Cd Min: | 0.00611 | at alpha= | -2 | deg
Mach: | 0.5 |  |  | Cl=0 at alpha= | -4.0493 | deg
|  |  |  | @ Cl=0.1, Cd= | 0.0067521
|  |  |  | @ Cl=0.4, Cd= | 0.0062139
|  |  |  | @ Cl=0.6, Cd= | 0.006405
alpha (deg) | Cl | Cd | Cm | Cl/Cd
-20 | -0.915 | 0.15604 | -0.046 | -5.865
-19.5 | -0.884 | 0.15062 | -0.045 | -5.867
-19 | -0.853 | 0.14984 | -0.044 | -5.696
-18.5 | -0.824 | 0.14172 | -0.044 | -5.817
-18 | -0.796 | 0.13788 | -0.044 | -5.774
-17.5 | -0.771 | 0.13557 | -0.046 | -5.685
-17 | -0.741 | 0.12995 | -0.046 | -5.701
-16.5 | -0.71 | 0.12625 | -0.044 | -5.628
-16 | -0.682 | 0.11882 | -0.044 | -5.742
-15.5 | -0.654 | 0.11496 | -0.045 | -5.69
-15 | -0.627 | 0.11239 | -0.046 | -5.576
-14.5 | -0.597 | 0.10856 | -0.045 | -5.5
-14 | -0.568 | 0.09909 | -0.045 | -5.736
-13.5 | -0.54 | 0.09195 | -0.045 | -5.874
-13 | -0.512 | 0.0965 | -0.046 | -5.304
-12.5 | -0.483 | 0.08906 | -0.045 | -5.424
-12 | -0.456 | 0.07995 | -0.048 | -5.702
-11.5 | -0.429 | 0.07247 | -0.052 | -5.924
-11 | -0.398 | 0.07522 | -0.048 | -5.293
-10.5 | -0.377 | 0.06027 | -0.061 | -6.259
-10 | -0.393 | 0.02101 | -0.087 | -18.697
-9.5 | -0.547 | 0.01855 | -0.088 | -29.476
-9 | -0.561 | 0.01494 | -0.091 | -37.575
-8.5 | -0.538 | 0.01315 | -0.093 | -40.923
-8 | -0.507 | 0.01098 | -0.097 | -46.162
-7.5 | -0.456 | 0.00975 | -0.098 | -46.824
-7 | -0.402 | 0.00932 | -0.101 | -43.151
-6.5 | -0.338 | 0.00883 | -0.102 | -38.307
-6 | -0.272 | 0.0083 | -0.103 | -32.767
-5.5 | -0.204 | 0.008 | -0.104 | -25.475
-5 | -0.134 | 0.00777 | -0.105 | -17.272
-4.5 | -0.064 | 0.00752 | -0.106 | -8.468
-4 | 0.007 | 0.00722 | -0.107 | 1.035
-3.5 | 0.079 | 0.00686 | -0.108 | 11.522
-3 | 0.151 | 0.00649 | -0.109 | 23.238
-2.5 | 0.223 | 0.00612 | -0.11 | 36.453
-2 | 0.295 | 0.00611 | -0.111 | 48.284
-1.5 | 0.367 | 0.0062 | -0.112 | 59.138
-1 | 0.438 | 0.00623 | -0.113 | 70.346
-0.5 | 0.51 | 0.0063 | -0.114 | 81.04
0 | 0.582 | 0.00636 | -0.115 | 91.552
0.5 | 0.654 | 0.00654 | -0.116 | 99.908
1 | 0.725 | 0.00668 | -0.117 | 108.591
1.5 | 0.792 | 0.0069 | -0.118 | 114.778
2 | 0.863 | 0.00718 | -0.119 | 120.194
2.5 | 0.934 | 0.00744 | -0.12 | 125.441
3 | 1.004 | 0.00776 | -0.121 | 129.357
3.5 | 1.074 | 0.00811 | -0.122 | 132.432
4 | 1.143 | 0.00854 | -0.123 | 133.801
4.5 | 1.201 | 0.00919 | -0.123 | 130.628
5 | 1.263 | 0.01034 | -0.123 | 122.13
5.5 | 1.325 | 0.01154 | -0.124 | 114.825
6 | 1.383 | 0.01303 | -0.125 | 106.136
6.5 | 1.436 | 0.01435 | -0.125 | 100.066
7 | 1.482 | 0.01592 | -0.126 | 93.082
7.5 | 1.519 | 0.01742 | -0.127 | 87.22
8 | 1.542 | 0.01983 | -0.127 | 77.758
8.5 | 1.548 | 0.02144 | -0.127 | 72.224
9 | 1.524 | 0.02321 | -0.128 | 65.67
9.5 | 1.425 | 0.02551 | -0.128 | 55.873
10 | 0.952 | 0.02824 | -0.129 | 33.693
10.5 | 0.976 | 0.0327 | -0.128 | 29.853
11 | 1.008 | 0.03338 | -0.129 | 30.183
11.5 | 0.971 | 0.05608 | -0.117 | 17.314
12 | 1.047 | 0.0422 | -0.126 | 24.797
12.5 | 1.061 | 0.05101 | -0.124 | 20.793
13 | 0.962 | 0.09782 | -0.074 | 9.834
13.5 | 1.107 | 0.05994 | -0.122 | 18.464

## 88. Re 6M Mach 0.50 (2)
BIGFOIL.COM POLAR EXPORT
NACA63A517
NACA63A517 |  |  |  | Cl Max: | 1.5001 | at alpha= | 13.5 | deg
XFOIL ncrit=9 |  |  |  | L/D Max: | 148.067 | at alpha= | 4 | deg
Re: | 6000000 |  |  | Cd Min: | 0.1675 | at alpha= | 18.5 | deg
Mach: | 0.5 |  |  | Cl=0 at alpha= | -3.397 | deg
|  |  |  | @ Cl=0.1, Cd= | 0.0057229
|  |  |  | @ Cl=0.4, Cd= | 0.0051852
|  |  |  | @ Cl=0.6, Cd= | 0.0054411
alpha (deg) | Cl | Cd | Cm | Cl/Cd
-16 | -0.4688 | 0.12322 | -0.0937 | -3.8046
-15.5 | -0.4836 | 0.1123 | -0.1004 | -4.3063
-15 | -0.4993 | 0.10172 | -0.107 | -4.9086
-14.5 | -0.5311 | 0.08969 | -0.1148 | -5.9215
-14 | -0.5583 | 0.07867 | -0.1216 | -7.0967
-13.5 | -0.5899 | 0.06725 | -0.1289 | -8.7717
-13 | -0.6168 | 0.05654 | -0.1359 | -10.9091
-12.5 | -0.6454 | 0.04643 | -0.1424 | -13.9005
-12 | -0.6755 | 0.03741 | -0.1474 | -18.0567
-11.5 | -0.6934 | 0.03018 | -0.15 | -22.9755
-11 | -0.715 | 0.02341 | -0.1509 | -30.5425
-10.5 | -0.7115 | 0.01865 | -0.1498 | -38.1501
-10 | -0.6986 | 0.01474 | -0.1479 | -47.3948
-9.5 | -0.6712 | 0.01267 | -0.1424 | -52.9755
-9 | -0.6356 | 0.01135 | -0.1356 | -56
-8.5 | -0.5842 | 0.01034 | -0.1307 | -56.499
-8 | -0.5261 | 0.00957 | -0.1269 | -54.9739
-7.5 | -0.4668 | 0.00891 | -0.1235 | -52.3906
-7 | -0.405 | 0.00842 | -0.1206 | -48.0998
-6.5 | -0.3425 | 0.00803 | -0.1181 | -42.6526
-6 | -0.2812 | 0.00771 | -0.1155 | -36.4721
-5.5 | -0.2236 | 0.0074 | -0.1125 | -30.2162
-5 | -0.169 | 0.00708 | -0.1091 | -23.8701
-4.5 | -0.1145 | 0.00682 | -0.1057 | -16.7889
-4 | -0.0615 | 0.0066 | -0.1023 | -9.3182
-3.5 | -0.0104 | 0.00637 | -0.0985 | -1.6327
-3 | 0.0401 | 0.00609 | -0.0948 | 6.5846
-2.5 | 0.0878 | 0.00581 | -0.0906 | 15.1119
-2 | 0.1326 | 0.00549 | -0.086 | 24.153
-1.5 | 0.1847 | 0.00526 | -0.0829 | 35.1141
-1 | 0.2444 | 0.00512 | -0.0815 | 47.7344
-0.5 | 0.3086 | 0.00513 | -0.081 | 60.1559
0 | 0.3777 | 0.00516 | -0.0816 | 73.1977
0.5 | 0.4484 | 0.00524 | -0.0826 | 85.5725
1 | 0.5226 | 0.00533 | -0.0843 | 98.0488
1.5 | 0.5994 | 0.00544 | -0.0866 | 110.1838
2 | 0.6832 | 0.00559 | -0.0904 | 122.2182
2.5 | 0.7635 | 0.00579 | -0.0934 | 131.8653
3 | 0.8346 | 0.00599 | -0.0942 | 139.3322
4 | 0.9654 | 0.00652 | -0.0932 | 148.0675
4.5 | 1.0217 | 0.007 | -0.0909 | 145.9571
5 | 1.0677 | 0.00778 | -0.0869 | 137.2365
5.5 | 1.103 | 0.00892 | -0.0812 | 123.6547
6 | 1.1394 | 0.01013 | -0.076 | 112.4778
6.5 | 1.1663 | 0.01177 | -0.0696 | 99.0909
7 | 1.1906 | 0.01368 | -0.0633 | 87.0322
7.5 | 1.2122 | 0.01591 | -0.0572 | 76.1911
8 | 1.2495 | 0.01767 | -0.0531 | 70.7131
8.5 | 1.276 | 0.02012 | -0.0482 | 63.4195
9 | 1.3083 | 0.02251 | -0.0442 | 58.1208
9.5 | 1.3366 | 0.02529 | -0.0401 | 52.8509
10 | 1.3666 | 0.02815 | -0.0364 | 48.5471
10.5 | 1.3909 | 0.03153 | -0.0327 | 44.1135
11 | 1.4144 | 0.03514 | -0.0292 | 40.2504
11.5 | 1.4348 | 0.03919 | -0.026 | 36.6114
12 | 1.4679 | 0.0435 | -0.0249 | 33.7448
12.5 | 1.4858 | 0.04804 | -0.0219 | 30.9284
13 | 1.4983 | 0.05313 | -0.019 | 28.2006
13.5 | 1.5001 | 0.05934 | -0.0165 | 25.2797
14 | 1.497 | 0.06619 | -0.0146 | 22.6167
14.5 | 1.4796 | 0.07466 | -0.0136 | 19.8178
15 | 1.4595 | 0.08371 | -0.0136 | 17.4352
15.5 | 1.4289 | 0.09421 | -0.0151 | 15.1672
16 | 1.3939 | 0.1057 | -0.018 | 13.1873
16.5 | 1.3624 | 0.11729 | -0.0219 | 11.6157
17 | 1.3298 | 0.12964 | -0.0274 | 10.2576
17.5 | 1.3004 | 0.14207 | -0.0337 | 9.1532
18 | 1.2735 | 0.15483 | -0.0411 | 8.2252
18.5 | 1.2511 | 0.1675 | -0.049 | 7.4693

## 89. Re 7M Mach 0.00 (1)
BIGFOIL.COM POLAR EXPORT
NACA63A517
NACA63A517 |  |  |  | Cl Max: | 1.704 | at alpha= | 13.5 | deg
JavaFoil+Calcfoil stall+Eppler ext transition |  |  |  | L/D Max: | 143.65 | at alpha= | 4 | deg
Re: | 7000000 |  |  | Cd Min: | 0.00572 | at alpha= | -2 | deg
Mach: | 0 |  |  | Cl=0 at alpha= | -4.0492 | deg
|  |  |  | @ Cl=0.1, Cd= | 0.006135
|  |  |  | @ Cl=0.4, Cd= | 0.0057665
|  |  |  | @ Cl=0.6, Cd= | 0.0058577
alpha (deg) | Cl | Cd | Cm | Cl/Cd
-20 | -0.798 | 0.14532 | -0.04 | -5.489
-19.5 | -0.812 | 0.1367 | -0.041 | -5.943
-19 | -0.827 | 0.12777 | -0.043 | -6.471
-18.5 | -0.84 | 0.11839 | -0.044 | -7.095
-18 | -0.855 | 0.10638 | -0.047 | -8.034
-17.5 | -0.869 | 0.09328 | -0.05 | -9.321
-17 | -0.887 | 0.07784 | -0.053 | -11.395
-16.5 | -0.909 | 0.05976 | -0.058 | -15.207
-16 | -0.951 | 0.03269 | -0.064 | -29.082
-15.5 | -0.952 | 0.02867 | -0.065 | -33.201
-15 | -0.948 | 0.02554 | -0.067 | -37.1
-14.5 | -0.94 | 0.02256 | -0.068 | -41.672
-14 | -0.927 | 0.02035 | -0.07 | -45.576
-13.5 | -0.911 | 0.01826 | -0.071 | -49.886
-13 | -0.89 | 0.01637 | -0.072 | -54.367
-12.5 | -0.865 | 0.01482 | -0.074 | -58.394
-12 | -0.848 | 0.01217 | -0.076 | -69.74
-11.5 | -0.815 | 0.01134 | -0.078 | -71.942
-11 | -0.778 | 0.00942 | -0.079 | -82.585
-10.5 | -0.741 | 0.00979 | -0.081 | -75.657
-10 | -0.691 | 0.00936 | -0.082 | -73.82
-9.5 | -0.639 | 0.00904 | -0.083 | -70.662
-9 | -0.586 | 0.0087 | -0.084 | -67.347
-8.5 | -0.531 | 0.00843 | -0.084 | -62.97
-8 | -0.474 | 0.00822 | -0.085 | -57.706
-7.5 | -0.417 | 0.00801 | -0.086 | -52.042
-7 | -0.358 | 0.00779 | -0.087 | -45.992
-6.5 | -0.299 | 0.00751 | -0.088 | -39.812
-6 | -0.239 | 0.00728 | -0.089 | -32.811
-5.5 | -0.178 | 0.00717 | -0.09 | -24.854
-5 | -0.117 | 0.00699 | -0.091 | -16.741
-4.5 | -0.055 | 0.00682 | -0.092 | -8.122
-4 | 0.006 | 0.00654 | -0.093 | 0.991
-3.5 | 0.069 | 0.00625 | -0.094 | 10.961
-3 | 0.131 | 0.00602 | -0.094 | 21.715
-2.5 | 0.193 | 0.00574 | -0.095 | 33.661
-2 | 0.255 | 0.00572 | -0.096 | 44.676
-1.5 | 0.318 | 0.00574 | -0.097 | 55.366
-1 | 0.38 | 0.00576 | -0.098 | 65.904
-0.5 | 0.442 | 0.00578 | -0.099 | 76.434
0 | 0.504 | 0.00585 | -0.1 | 86.219
0.5 | 0.566 | 0.00594 | -0.101 | 95.364
1 | 0.628 | 0.00579 | -0.102 | 108.502
1.5 | 0.688 | 0.00598 | -0.102 | 114.983
2 | 0.749 | 0.00632 | -0.103 | 118.565
2.5 | 0.81 | 0.00652 | -0.104 | 124.338
3 | 0.872 | 0.00667 | -0.105 | 130.65
3.5 | 0.933 | 0.00689 | -0.106 | 135.352
4 | 0.993 | 0.00691 | -0.107 | 143.65
4.5 | 1.054 | 0.00752 | -0.107 | 140.12
5 | 1.113 | 0.00816 | -0.108 | 136.372
5.5 | 1.172 | 0.00895 | -0.109 | 130.994
6 | 1.229 | 0.00969 | -0.11 | 126.895
6.5 | 1.279 | 0.01044 | -0.11 | 122.455
7 | 1.327 | 0.01111 | -0.11 | 119.432
7.5 | 1.376 | 0.01196 | -0.111 | 115.051
8 | 1.423 | 0.01277 | -0.111 | 111.42
8.5 | 1.469 | 0.01336 | -0.112 | 109.947
9 | 1.512 | 0.01405 | -0.113 | 107.63
9.5 | 1.552 | 0.01538 | -0.113 | 100.876
10 | 1.586 | 0.0161 | -0.114 | 98.566
10.5 | 1.617 | 0.01685 | -0.114 | 95.956
11 | 1.644 | 0.0176 | -0.115 | 93.379
11.5 | 1.665 | 0.01848 | -0.115 | 90.102
12 | 1.682 | 0.01944 | -0.116 | 86.561
12.5 | 1.694 | 0.02042 | -0.116 | 82.933
13 | 1.701 | 0.02145 | -0.117 | 79.296
13.5 | 1.704 | 0.02264 | -0.117 | 75.257
14 | 1.699 | 0.0238 | -0.117 | 71.398
14.5 | 1.688 | 0.02519 | -0.118 | 66.994
15 | 1.671 | 0.02654 | -0.118 | 62.966
15.5 | 1.65 | 0.02827 | -0.118 | 58.356
16 | 1.624 | 0.02984 | -0.119 | 54.427
16.5 | 1.592 | 0.03192 | -0.119 | 49.871
17 | 1.555 | 0.0348 | -0.118 | 44.666
17.5 | 1.516 | 0.03733 | -0.118 | 40.622
18 | 1.474 | 0.04075 | -0.118 | 36.183
18.5 | 1.432 | 0.04403 | -0.118 | 32.518

## 90. Re 7M Mach 0.00 (2)
BIGFOIL.COM POLAR EXPORT
NACA63A517
NACA63A517 |  |  |  | Cl Max: | 1.7352 | at alpha= | 20 | deg
XFOIL ncrit=9 |  |  |  | L/D Max: | 147.089 | at alpha= | 4.5 | deg
Re: | 7000000 |  |  | Cd Min: | 0.06692 | at alpha= | 20 | deg
Mach: | 0 |  |  | Cl=0 at alpha= | -3.7511 | deg
|  |  |  | @ Cl=0.1, Cd= | 0.0052639
|  |  |  | @ Cl=0.4, Cd= | 0.0046626
|  |  |  | @ Cl=0.6, Cd= | 0.0049332
alpha (deg) | Cl | Cd | Cm | Cl/Cd
-20 | -1.3997 | 0.03607 | -0.1005 | -38.8051
-19.5 | -1.3885 | 0.03293 | -0.1003 | -42.1652
-19 | -1.3733 | 0.02814 | -0.1041 | -48.8024
-18.5 | -1.3374 | 0.02509 | -0.108 | -53.3041
-18 | -1.3158 | 0.02266 | -0.108 | -58.0671
-17.5 | -1.2964 | 0.02018 | -0.1076 | -64.2418
-17 | -1.2699 | 0.01825 | -0.1074 | -69.5836
-16.5 | -1.2403 | 0.01664 | -0.1069 | -74.5373
-16 | -1.2084 | 0.01543 | -0.1058 | -78.315
-15.5 | -1.1756 | 0.01447 | -0.1041 | -81.244
-15 | -1.1427 | 0.01358 | -0.1018 | -84.1458
-14.5 | -1.1055 | 0.01289 | -0.0997 | -85.7642
-14 | -1.0692 | 0.01229 | -0.097 | -86.9976
-13.5 | -1.024 | 0.01168 | -0.0959 | -87.6712
-13 | -0.9759 | 0.01115 | -0.0953 | -87.5247
-12.5 | -0.9271 | 0.01064 | -0.0947 | -87.1335
-12 | -0.8768 | 0.01023 | -0.0943 | -85.7087
-11.5 | -0.8262 | 0.00979 | -0.0938 | -84.3922
-11 | -0.7757 | 0.00935 | -0.0934 | -82.9626
-10.5 | -0.7238 | 0.00898 | -0.0931 | -80.6013
-10 | -0.671 | 0.00865 | -0.093 | -77.5723
-9.5 | -0.617 | 0.00837 | -0.0931 | -73.7157
-8.5 | -0.5079 | 0.00784 | -0.0934 | -64.7832
-8 | -0.4538 | 0.00754 | -0.0934 | -60.1857
-7.5 | -0.3982 | 0.00732 | -0.0936 | -54.3989
-7 | -0.3423 | 0.00707 | -0.094 | -48.4158
-6.5 | -0.2864 | 0.00683 | -0.0943 | -41.9327
-6 | -0.2294 | 0.0066 | -0.0948 | -34.7576
-5.5 | -0.1748 | 0.00642 | -0.0948 | -27.2274
-5 | -0.1232 | 0.00625 | -0.0941 | -19.712
-4.5 | -0.0726 | 0.00607 | -0.0931 | -11.9605
-4 | -0.0238 | 0.00588 | -0.0917 | -4.0476
-3.5 | 0.024 | 0.00572 | -0.0901 | 4.1958
-3 | 0.068 | 0.00546 | -0.0877 | 12.4542
-2.5 | 0.1088 | 0.00521 | -0.0845 | 20.8829
-1.5 | 0.1953 | 0.00474 | -0.0793 | 41.2025
-1 | 0.2444 | 0.00462 | -0.078 | 52.9004
-0.5 | 0.2966 | 0.00459 | -0.0773 | 64.6187
1 | 0.4676 | 0.00471 | -0.0786 | 99.2781
1.5 | 0.5303 | 0.00481 | -0.0804 | 110.2495
2 | 0.5956 | 0.00492 | -0.0829 | 121.0569
2.5 | 0.659 | 0.00511 | -0.0849 | 128.9628
3 | 0.7339 | 0.00526 | -0.0895 | 139.5247
3.5 | 0.798 | 0.00546 | -0.0918 | 146.1538
4 | 0.8526 | 0.00581 | -0.092 | 146.747
4.5 | 0.9046 | 0.00615 | -0.0916 | 147.0894
5 | 0.952 | 0.00664 | -0.0904 | 143.3735
5.5 | 0.9912 | 0.0074 | -0.0877 | 133.9459
6 | 1.0329 | 0.00802 | -0.0854 | 128.7905
7 | 1.1073 | 0.00947 | -0.0794 | 116.9271
7.5 | 1.1429 | 0.01025 | -0.0763 | 111.5024
8 | 1.1848 | 0.01079 | -0.0745 | 109.8054
8.5 | 1.2206 | 0.01158 | -0.0716 | 105.4059
9 | 1.2589 | 0.0123 | -0.0694 | 102.3496
9.5 | 1.2949 | 0.01312 | -0.0668 | 98.6966
10 | 1.3313 | 0.01394 | -0.0645 | 95.5022
10.5 | 1.3626 | 0.01504 | -0.0616 | 90.5984
11 | 1.3979 | 0.016 | -0.0595 | 87.3688
11.5 | 1.4419 | 0.01689 | -0.0596 | 85.37
12 | 1.4694 | 0.01852 | -0.0567 | 79.3413
12.5 | 1.4982 | 0.01991 | -0.054 | 75.2486
13 | 1.5255 | 0.02147 | -0.0514 | 71.0526
13.5 | 1.5495 | 0.02332 | -0.0487 | 66.4451
14 | 1.5732 | 0.02528 | -0.0462 | 62.231
14.5 | 1.5975 | 0.02732 | -0.044 | 58.4736
15 | 1.6192 | 0.02961 | -0.0418 | 54.6842
15.5 | 1.6377 | 0.03225 | -0.0397 | 50.7814
16 | 1.6549 | 0.03511 | -0.0377 | 47.1347
16.5 | 1.6713 | 0.03811 | -0.0359 | 43.8546
17 | 1.6876 | 0.04125 | -0.0344 | 40.9115
17.5 | 1.701 | 0.04473 | -0.033 | 38.0282
18 | 1.7128 | 0.04843 | -0.0317 | 35.3665
18.5 | 1.7224 | 0.05247 | -0.0307 | 32.8264
19 | 1.7249 | 0.05737 | -0.0297 | 30.0662
19.5 | 1.7316 | 0.06191 | -0.0292 | 27.9696
20 | 1.7352 | 0.06692 | -0.0289 | 25.9295

## 91. Re 7M Mach 0.10 (1)
BIGFOIL.COM POLAR EXPORT
NACA63A517
NACA63A517 |  |  |  | Cl Max: | 1.693 | at alpha= | 13 | deg
JavaFoil+Calcfoil stall+Eppler ext transition |  |  |  | L/D Max: | 143.988 | at alpha= | 4 | deg
Re: | 7000000 |  |  | Cd Min: | 0.00575 | at alpha= | -2.5 | deg
Mach: | 0.1 |  |  | Cl=0 at alpha= | -4.0556 | deg
|  |  |  | @ Cl=0.1, Cd= | 0.00618
|  |  |  | @ Cl=0.4, Cd= | 0.0057787
|  |  |  | @ Cl=0.6, Cd= | 0.00588
alpha (deg) | Cl | Cd | Cm | Cl/Cd
-20 | -0.753 | 0.15071 | -0.039 | -4.996
-19.5 | -0.771 | 0.1421 | -0.04 | -5.425
-19 | -0.788 | 0.13314 | -0.042 | -5.921
-18.5 | -0.804 | 0.1244 | -0.043 | -6.462
-18 | -0.82 | 0.11316 | -0.045 | -7.248
-17.5 | -0.834 | 0.1033 | -0.048 | -8.074
-17 | -0.851 | 0.08974 | -0.051 | -9.478
-16.5 | -0.87 | 0.0736 | -0.055 | -11.82
-16 | -0.894 | 0.05466 | -0.059 | -16.362
-15.5 | -0.907 | 0.04403 | -0.062 | -20.59
-15 | -0.933 | 0.02671 | -0.067 | -34.945
-14.5 | -0.93 | 0.02305 | -0.068 | -40.34
-14 | -0.919 | 0.02104 | -0.07 | -43.648
-13.5 | -0.904 | 0.0188 | -0.071 | -48.106
-13 | -0.886 | 0.01684 | -0.072 | -52.573
-12.5 | -0.862 | 0.0152 | -0.074 | -56.746
-12 | -0.846 | 0.0125 | -0.076 | -67.684
-11.5 | -0.815 | 0.01153 | -0.078 | -70.668
-11 | -0.778 | 0.01081 | -0.079 | -71.984
-10.5 | -0.742 | 0.00983 | -0.081 | -75.473
-10 | -0.693 | 0.00949 | -0.082 | -72.993
-9.5 | -0.641 | 0.00912 | -0.083 | -70.32
-9 | -0.588 | 0.00877 | -0.084 | -67.001
-8.5 | -0.533 | 0.00849 | -0.085 | -62.75
-8 | -0.476 | 0.00831 | -0.086 | -57.295
-7.5 | -0.419 | 0.00802 | -0.087 | -52.178
-7 | -0.36 | 0.00782 | -0.088 | -46.017
-6.5 | -0.3 | 0.00754 | -0.089 | -39.839
-6 | -0.24 | 0.00733 | -0.089 | -32.74
-5.5 | -0.179 | 0.00717 | -0.09 | -24.962
-5 | -0.118 | 0.007 | -0.091 | -16.801
-4.5 | -0.056 | 0.00684 | -0.092 | -8.14
-4 | 0.007 | 0.00654 | -0.093 | 0.996
-3.5 | 0.069 | 0.00629 | -0.094 | 10.955
-3 | 0.131 | 0.00607 | -0.095 | 21.632
-2.5 | 0.194 | 0.00575 | -0.096 | 33.787
-2 | 0.257 | 0.00575 | -0.097 | 44.641
-1.5 | 0.319 | 0.00575 | -0.098 | 55.518
-1 | 0.382 | 0.00577 | -0.099 | 66.154
-0.5 | 0.444 | 0.0058 | -0.099 | 76.548
0 | 0.507 | 0.00586 | -0.1 | 86.375
0.5 | 0.569 | 0.00595 | -0.101 | 95.58
1 | 0.631 | 0.00581 | -0.102 | 108.623
1.5 | 0.691 | 0.00599 | -0.103 | 115.363
2 | 0.753 | 0.00634 | -0.104 | 118.764
2.5 | 0.814 | 0.00654 | -0.105 | 124.574
3 | 0.876 | 0.00669 | -0.105 | 130.966
3.5 | 0.937 | 0.00691 | -0.106 | 135.674
4 | 0.998 | 0.00693 | -0.107 | 143.988
4.5 | 1.059 | 0.00756 | -0.108 | 140.053
5 | 1.118 | 0.00826 | -0.109 | 135.364
5.5 | 1.178 | 0.009 | -0.11 | 130.773
6 | 1.235 | 0.00976 | -0.11 | 126.528
6.5 | 1.283 | 0.01054 | -0.11 | 121.779
7 | 1.332 | 0.01122 | -0.111 | 118.696
7.5 | 1.381 | 0.01215 | -0.111 | 113.702
8 | 1.429 | 0.01289 | -0.112 | 110.816
8.5 | 1.474 | 0.01351 | -0.113 | 109.106
9 | 1.517 | 0.01422 | -0.113 | 106.661
9.5 | 1.556 | 0.01556 | -0.114 | 100.008
10 | 1.59 | 0.01633 | -0.114 | 97.39
10.5 | 1.62 | 0.01709 | -0.115 | 94.767
11 | 1.645 | 0.01785 | -0.115 | 92.158
11.5 | 1.665 | 0.01884 | -0.116 | 88.365
12 | 1.679 | 0.01977 | -0.116 | 84.957
12.5 | 1.688 | 0.0208 | -0.117 | 81.174
13 | 1.693 | 0.02183 | -0.117 | 77.576
13.5 | 1.693 | 0.02309 | -0.117 | 73.327
14 | 1.685 | 0.0243 | -0.118 | 69.349
14.5 | 1.67 | 0.02579 | -0.118 | 64.747
15 | 1.648 | 0.02725 | -0.119 | 60.497
15.5 | 1.621 | 0.02931 | -0.119 | 55.311
16 | 1.59 | 0.031 | -0.119 | 51.299
16.5 | 1.552 | 0.0331 | -0.119 | 46.898
17 | 1.509 | 0.03625 | -0.119 | 41.638
17.5 | 1.464 | 0.03967 | -0.118 | 36.902
18 | 1.418 | 0.04279 | -0.118 | 33.136

## 92. Re 7M Mach 0.10 (2)
BIGFOIL.COM POLAR EXPORT
NACA63A517
NACA63A517 |  |  |  | Cl Max: | 1.7265 | at alpha= | 20 | deg
XFOIL ncrit=9 |  |  |  | L/D Max: | 147.261 | at alpha= | 4.5 | deg
Re: | 7000000 |  |  | Cd Min: | 0.07021 | at alpha= | 20 | deg
Mach: | 0.1 |  |  | Cl=0 at alpha= | -3.7437 | deg
|  |  |  | @ Cl=0.1, Cd= | 0.005275
|  |  |  | @ Cl=0.4, Cd= | 0.0046961
|  |  |  | @ Cl=0.6, Cd= | 0.0049341
alpha (deg) | Cl | Cd | Cm | Cl/Cd
-20 | -1.3725 | 0.04053 | -0.1022 | -33.8638
-19.5 | -1.3692 | 0.03635 | -0.1025 | -37.6671
-19 | -1.3554 | 0.03127 | -0.1068 | -43.3451
-18.5 | -1.3348 | 0.02729 | -0.1094 | -48.9117
-18 | -1.3102 | 0.02444 | -0.1106 | -53.6088
-17.5 | -1.2907 | 0.02184 | -0.1104 | -59.098
-17 | -1.2707 | 0.01932 | -0.1099 | -65.7712
-16.5 | -1.2419 | 0.0175 | -0.1095 | -70.9657
-16 | -1.2105 | 0.01605 | -0.1088 | -75.4206
-15.5 | -1.1765 | 0.01498 | -0.1074 | -78.5381
-15 | -1.1445 | 0.01398 | -0.1051 | -81.867
-14.5 | -1.1084 | 0.01318 | -0.1028 | -84.0971
-14 | -1.0711 | 0.01253 | -0.1002 | -85.4828
-13.5 | -1.0299 | 0.01191 | -0.0981 | -86.4736
-13 | -0.9819 | 0.01135 | -0.0973 | -86.511
-12.5 | -0.933 | 0.01079 | -0.0965 | -86.469
-12 | -0.8824 | 0.01036 | -0.0959 | -85.1737
-11.5 | -0.8317 | 0.0099 | -0.0954 | -84.0101
-11 | -0.7803 | 0.00947 | -0.0949 | -82.397
-10.5 | -0.7282 | 0.00908 | -0.0945 | -80.1982
-10 | -0.6753 | 0.00872 | -0.0943 | -77.4427
-9.5 | -0.621 | 0.00843 | -0.0942 | -73.6655
-9 | -0.5662 | 0.00815 | -0.0942 | -69.4724
-8.5 | -0.5109 | 0.0079 | -0.0944 | -64.6709
-8 | -0.4565 | 0.00759 | -0.0943 | -60.1449
-7.5 | -0.4008 | 0.00735 | -0.0944 | -54.5306
-7 | -0.3445 | 0.00711 | -0.0947 | -48.4529
-6.5 | -0.2884 | 0.00686 | -0.0949 | -42.0408
-6 | -0.2313 | 0.00663 | -0.0954 | -34.8869
-5.5 | -0.1762 | 0.00645 | -0.0954 | -27.3178
-5 | -0.1244 | 0.00627 | -0.0946 | -19.8405
-4.5 | -0.0736 | 0.00609 | -0.0935 | -12.0854
-4 | -0.0246 | 0.0059 | -0.0921 | -4.1695
-3.5 | 0.0234 | 0.00573 | -0.0905 | 4.0838
-3 | 0.0666 | 0.00547 | -0.0878 | 12.1755
-2.5 | 0.1077 | 0.00523 | -0.0846 | 20.5927
-2 | 0.148 | 0.00494 | -0.0813 | 29.9595
-1.5 | 0.1949 | 0.00475 | -0.0794 | 41.0316
-1 | 0.2445 | 0.00463 | -0.0781 | 52.8078
-0.5 | 0.2971 | 0.0046 | -0.0775 | 64.587
1.5 | 0.5327 | 0.00482 | -0.0807 | 110.5187
2 | 0.5987 | 0.00493 | -0.0832 | 121.4402
2.5 | 0.6626 | 0.00513 | -0.0852 | 129.1618
3 | 0.7381 | 0.00528 | -0.0899 | 139.7917
3.5 | 0.8017 | 0.00548 | -0.092 | 146.2956
4 | 0.8565 | 0.00583 | -0.0921 | 146.9125
4.5 | 0.9086 | 0.00617 | -0.0917 | 147.2609
5 | 0.9563 | 0.00666 | -0.0904 | 143.5886
5.5 | 0.9954 | 0.00743 | -0.0876 | 133.9704
6 | 1.0364 | 0.00806 | -0.0851 | 128.5856
7 | 1.1102 | 0.00956 | -0.0788 | 116.1297
7.5 | 1.1458 | 0.01036 | -0.0757 | 110.5985
8 | 1.1876 | 0.01093 | -0.0737 | 108.6551
8.5 | 1.2234 | 0.01174 | -0.0708 | 104.2078
9 | 1.2613 | 0.01249 | -0.0684 | 100.9848
9.5 | 1.2972 | 0.01336 | -0.0658 | 97.0958
10 | 1.3341 | 0.01421 | -0.0635 | 93.8846
10.5 | 1.3653 | 0.01536 | -0.0605 | 88.8867
11 | 1.3995 | 0.01641 | -0.0582 | 85.2834
11.5 | 1.4409 | 0.01738 | -0.0577 | 82.9056
12 | 1.4704 | 0.01908 | -0.0551 | 77.065
12.5 | 1.4988 | 0.02056 | -0.0524 | 72.8988
13 | 1.5264 | 0.02219 | -0.0498 | 68.7877
13.5 | 1.5499 | 0.02415 | -0.0471 | 64.1781
14 | 1.5747 | 0.02614 | -0.0447 | 60.241
14.5 | 1.598 | 0.02835 | -0.0424 | 56.3668
15 | 1.6184 | 0.03084 | -0.0402 | 52.4773
15.5 | 1.6354 | 0.03372 | -0.0379 | 48.4994
16 | 1.6529 | 0.03665 | -0.036 | 45.0996
16.5 | 1.6706 | 0.03966 | -0.0343 | 42.123
17 | 1.6859 | 0.04301 | -0.0328 | 39.1979
17.5 | 1.6962 | 0.04689 | -0.0313 | 36.174
18 | 1.7065 | 0.05089 | -0.0301 | 33.5331
18.5 | 1.7147 | 0.05521 | -0.0291 | 31.0578
19 | 1.7187 | 0.06006 | -0.0283 | 28.6164
19.5 | 1.7223 | 0.06512 | -0.0279 | 26.4481
20 | 1.7265 | 0.07021 | -0.0277 | 24.5905

## 93. Re 7M Mach 0.25 (1)
BIGFOIL.COM POLAR EXPORT
NACA63A517
NACA63A517 |  |  |  | Cl Max: | 1.648 | at alpha= | 11.5 | deg
JavaFoil+Calcfoil stall+Eppler ext transition |  |  |  | L/D Max: | 143.216 | at alpha= | 4 | deg
Re: | 7000000 |  |  | Cd Min: | 0.0058 | at alpha= | -2.5 | deg
Mach: | 0.25 |  |  | Cl=0 at alpha= | -4.0547 | deg
|  |  |  | @ Cl=0.1, Cd= | 0.0062731
|  |  |  | @ Cl=0.4, Cd= | 0.0058437
|  |  |  | @ Cl=0.6, Cd= | 0.0060581
alpha (deg) | Cl | Cd | Cm | Cl/Cd
-18.5 | -0.504 | 0.15652 | -0.036 | -3.221
-18 | -0.55 | 0.14535 | -0.037 | -3.784
-17.5 | -0.592 | 0.13599 | -0.039 | -4.35
-17 | -0.63 | 0.12573 | -0.041 | -5.01
-16.5 | -0.664 | 0.11648 | -0.042 | -5.698
-16 | -0.694 | 0.10613 | -0.045 | -6.54
-15.5 | -0.72 | 0.09622 | -0.048 | -7.485
-15 | -0.742 | 0.08562 | -0.051 | -8.672
-14.5 | -0.777 | 0.06338 | -0.059 | -12.252
-14 | -0.845 | 0.02587 | -0.07 | -32.678
-13.5 | -0.848 | 0.02307 | -0.072 | -36.746
-13 | -0.844 | 0.02043 | -0.073 | -41.319
-12.5 | -0.834 | 0.01805 | -0.075 | -46.181
-12 | -0.816 | 0.01607 | -0.076 | -50.803
-11.5 | -0.793 | 0.01442 | -0.078 | -54.98
-11 | -0.775 | 0.01185 | -0.081 | -65.369
-10.5 | -0.737 | 0.01105 | -0.082 | -66.683
-10 | -0.694 | 0.00965 | -0.083 | -71.877
-9.5 | -0.651 | 0.00952 | -0.085 | -68.327
-9 | -0.598 | 0.0091 | -0.086 | -65.74
-8.5 | -0.543 | 0.00879 | -0.087 | -61.816
-8 | -0.487 | 0.00856 | -0.088 | -56.868
-7.5 | -0.428 | 0.00825 | -0.089 | -51.93
-7 | -0.369 | 0.00803 | -0.09 | -45.93
-6.5 | -0.308 | 0.00769 | -0.091 | -40.034
-6 | -0.246 | 0.00743 | -0.092 | -33.121
-5.5 | -0.184 | 0.00727 | -0.093 | -25.262
-5 | -0.121 | 0.00713 | -0.094 | -16.929
-4.5 | -0.057 | 0.0069 | -0.095 | -8.288
-4 | 0.007 | 0.00666 | -0.096 | 1.006
-3.5 | 0.071 | 0.0064 | -0.097 | 11.063
-3 | 0.135 | 0.00612 | -0.098 | 22.043
-2.5 | 0.2 | 0.0058 | -0.099 | 34.399
-2 | 0.264 | 0.00581 | -0.099 | 45.372
-1.5 | 0.328 | 0.00582 | -0.1 | 56.403
-1 | 0.392 | 0.00584 | -0.101 | 67.117
-0.5 | 0.456 | 0.00587 | -0.102 | 77.719
0 | 0.521 | 0.00595 | -0.103 | 87.425
0.5 | 0.585 | 0.00603 | -0.104 | 96.921
1 | 0.649 | 0.00615 | -0.105 | 105.416
1.5 | 0.71 | 0.0061 | -0.106 | 116.451
2 | 0.773 | 0.00648 | -0.107 | 119.285
2.5 | 0.837 | 0.00667 | -0.108 | 125.515
3 | 0.9 | 0.00684 | -0.108 | 131.453
3.5 | 0.963 | 0.00706 | -0.109 | 136.331
4 | 1.025 | 0.00716 | -0.11 | 143.216
4.5 | 1.087 | 0.00792 | -0.111 | 137.351
5 | 1.148 | 0.00856 | -0.112 | 134.152
5.5 | 1.209 | 0.00941 | -0.113 | 128.453
6 | 1.26 | 0.01024 | -0.113 | 123.04
6.5 | 1.311 | 0.01108 | -0.113 | 118.321
7 | 1.363 | 0.01186 | -0.114 | 114.861
7.5 | 1.411 | 0.01281 | -0.114 | 110.149
8 | 1.458 | 0.01364 | -0.115 | 106.854
8.5 | 1.502 | 0.01435 | -0.116 | 104.674
9 | 1.543 | 0.01519 | -0.116 | 101.574
9.5 | 1.577 | 0.01653 | -0.117 | 95.44
10 | 1.605 | 0.01752 | -0.117 | 91.607
10.5 | 1.627 | 0.0185 | -0.118 | 87.955
11 | 1.641 | 0.01951 | -0.118 | 84.108
11.5 | 1.648 | 0.0206 | -0.119 | 79.971
12 | 1.648 | 0.0218 | -0.119 | 75.582
12.5 | 1.639 | 0.02315 | -0.119 | 70.834
13 | 1.623 | 0.02456 | -0.12 | 66.092
13.5 | 1.599 | 0.02611 | -0.12 | 61.23
14 | 1.561 | 0.028 | -0.12 | 55.754
14.5 | 1.51 | 0.03004 | -0.121 | 50.279
15 | 1.447 | 0.03299 | -0.12 | 43.855
15.5 | 1.374 | 0.03638 | -0.12 | 37.768
16 | 1.294 | 0.04047 | -0.12 | 31.962
16.5 | 1.203 | 0.04658 | -0.119 | 25.829

## 94. Re 7M Mach 0.25 (2)
BIGFOIL.COM POLAR EXPORT
NACA63A517
NACA63A517 |  |  |  | Cl Max: | 1.6776 | at alpha= | 18.5 | deg
XFOIL ncrit=9 |  |  |  | L/D Max: | 148.36 | at alpha= | 4.5 | deg
Re: | 7000000 |  |  | Cd Min: | 0.0894 | at alpha= | 20 | deg
Mach: | 0.25 |  |  | Cl=0 at alpha= | -3.682 | deg
|  |  |  | @ Cl=0.1, Cd= | 0.0053379
|  |  |  | @ Cl=0.4, Cd= | 0.0047006
|  |  |  | @ Cl=0.6, Cd= | 0.0049853
alpha (deg) | Cl | Cd | Cm | Cl/Cd
-20 | -1.1734 | 0.07439 | -0.0984 | -15.7736
-19.5 | -1.1987 | 0.06505 | -0.1029 | -18.4274
-19 | -1.2336 | 0.05523 | -0.1074 | -22.3357
-18 | -1.24 | 0.0395 | -0.1187 | -31.3924
-17.5 | -1.2308 | 0.03385 | -0.1224 | -36.3604
-17 | -1.2377 | 0.02855 | -0.123 | -43.352
-16.5 | -1.2301 | 0.02454 | -0.1228 | -50.1263
-16 | -1.2102 | 0.02153 | -0.1222 | -56.2099
-15.5 | -1.1834 | 0.01908 | -0.1215 | -62.0231
-15 | -1.1506 | 0.01715 | -0.1207 | -67.0904
-14.5 | -1.1155 | 0.01555 | -0.1194 | -71.7363
-14 | -1.0813 | 0.01429 | -0.117 | -75.6683
-13.5 | -1.0452 | 0.01327 | -0.1138 | -78.7641
-13 | -1.003 | 0.01255 | -0.111 | -79.9203
-12.5 | -0.9627 | 0.01187 | -0.1075 | -81.1036
-12 | -0.9114 | 0.01126 | -0.106 | -80.9414
-11.5 | -0.8598 | 0.01062 | -0.1045 | -80.9605
-11 | -0.8061 | 0.01014 | -0.1034 | -79.497
-10.5 | -0.7514 | 0.00972 | -0.1025 | -77.3045
-10 | -0.6982 | 0.00918 | -0.1013 | -76.0566
-9.5 | -0.6426 | 0.00879 | -0.1006 | -73.1058
-9 | -0.5861 | 0.00844 | -0.1001 | -69.4431
-8.5 | -0.5285 | 0.00816 | -0.0998 | -64.7672
-8 | -0.4713 | 0.00787 | -0.0994 | -59.8856
-7.5 | -0.4149 | 0.00754 | -0.099 | -55.0265
-7 | -0.3568 | 0.0073 | -0.0989 | -48.8767
-6.5 | -0.2985 | 0.00706 | -0.0989 | -42.2805
-6 | -0.2419 | 0.00678 | -0.0986 | -35.6785
-5.5 | -0.1854 | 0.00657 | -0.0982 | -28.2192
-5 | -0.1311 | 0.00639 | -0.0974 | -20.5164
-4.5 | -0.0798 | 0.0062 | -0.0959 | -12.871
-4 | -0.0297 | 0.00601 | -0.0942 | -4.9418
-3.5 | 0.017 | 0.00582 | -0.0918 | 2.921
-3 | 0.0595 | 0.00558 | -0.0885 | 10.6631
-2.5 | 0.103 | 0.00532 | -0.0854 | 19.3609
-2 | 0.146 | 0.00501 | -0.0822 | 29.1417
-1.5 | 0.1931 | 0.00483 | -0.08 | 39.9793
-1 | 0.2451 | 0.00468 | -0.0788 | 52.3718
-0.5 | 0.3004 | 0.00466 | -0.0783 | 64.4635
0 | 0.3583 | 0.00468 | -0.0784 | 76.5598
0.5 | 0.4189 | 0.00471 | -0.0791 | 88.9384
1 | 0.4808 | 0.00479 | -0.0802 | 100.3758
1.5 | 0.5462 | 0.0049 | -0.0821 | 111.4694
2 | 0.6156 | 0.00501 | -0.0848 | 122.8743
3 | 0.7598 | 0.00537 | -0.0916 | 141.4898
3.5 | 0.8222 | 0.00559 | -0.0929 | 147.0841
4 | 0.8777 | 0.00594 | -0.0926 | 147.7609
4.5 | 0.9317 | 0.00628 | -0.0921 | 148.3599
5 | 0.9799 | 0.00679 | -0.0904 | 144.3152
5.5 | 1.0158 | 0.00764 | -0.0864 | 132.9581
6.5 | 1.0926 | 0.00916 | -0.0797 | 119.2795
7 | 1.1265 | 0.01009 | -0.0758 | 111.6452
7.5 | 1.1604 | 0.01106 | -0.072 | 104.9186
8 | 1.202 | 0.01177 | -0.0695 | 102.124
8.5 | 1.238 | 0.01273 | -0.0663 | 97.2506
9 | 1.274 | 0.01374 | -0.0633 | 92.722
9.5 | 1.3094 | 0.01483 | -0.0603 | 88.294
10 | 1.3451 | 0.01595 | -0.0574 | 84.3323
10.5 | 1.3754 | 0.01741 | -0.0541 | 79.0006
11 | 1.4086 | 0.0188 | -0.0513 | 74.9255
11.5 | 1.4397 | 0.02043 | -0.0487 | 70.4699
12 | 1.4761 | 0.02242 | -0.0476 | 65.8385
12.5 | 1.5052 | 0.02431 | -0.0449 | 61.9169
13 | 1.5292 | 0.02664 | -0.0419 | 57.4024
13.5 | 1.553 | 0.02912 | -0.0392 | 53.331
14 | 1.5748 | 0.03183 | -0.0367 | 49.4753
14.5 | 1.5937 | 0.03492 | -0.0342 | 45.6386
15 | 1.6099 | 0.0383 | -0.0318 | 42.0339
15.5 | 1.6281 | 0.04168 | -0.0299 | 39.0619
16 | 1.6422 | 0.04554 | -0.0281 | 36.0606
16.5 | 1.6548 | 0.04961 | -0.0264 | 33.3562
17 | 1.6633 | 0.05422 | -0.025 | 30.6769
17.5 | 1.6641 | 0.05971 | -0.0238 | 27.8697
18 | 1.6717 | 0.06469 | -0.023 | 25.8417
18.5 | 1.6776 | 0.06999 | -0.0225 | 23.9691
19 | 1.6751 | 0.0763 | -0.0224 | 21.9541
19.5 | 1.6754 | 0.08245 | -0.0226 | 20.3202
20 | 1.6699 | 0.0894 | -0.0233 | 18.679

## 95. Re 7M Mach 0.50 (1)
BIGFOIL.COM POLAR EXPORT
NACA63A517
NACA63A517 |  |  |  | Cl Max: | 1.549 | at alpha= | 8.5 | deg
JavaFoil+Calcfoil stall+Eppler ext transition |  |  |  | L/D Max: | 136.066 | at alpha= | 4 | deg
Re: | 7000000 |  |  | Cd Min: | 0.0061 | at alpha= | -2 | deg
Mach: | 0.5 |  |  | Cl=0 at alpha= | -4.0493 | deg
|  |  |  | @ Cl=0.1, Cd= | 0.0067992
|  |  |  | @ Cl=0.4, Cd= | 0.0061339
|  |  |  | @ Cl=0.6, Cd= | 0.0063775
alpha (deg) | Cl | Cd | Cm | Cl/Cd
-20 | -0.916 | 0.15341 | -0.047 | -5.972
-19.5 | -0.886 | 0.14897 | -0.046 | -5.945
-19 | -0.854 | 0.14491 | -0.045 | -5.896
-18.5 | -0.825 | 0.14066 | -0.044 | -5.862
-18 | -0.796 | 0.13663 | -0.044 | -5.829
-17.5 | -0.771 | 0.13329 | -0.047 | -5.788
-17 | -0.742 | 0.12767 | -0.046 | -5.811
-16.5 | -0.712 | 0.12277 | -0.045 | -5.796
-16 | -0.682 | 0.11644 | -0.044 | -5.86
-15.5 | -0.654 | 0.11277 | -0.045 | -5.802
-15 | -0.627 | 0.11054 | -0.047 | -5.675
-14.5 | -0.598 | 0.10542 | -0.046 | -5.668
-14 | -0.569 | 0.09771 | -0.046 | -5.825
-13.5 | -0.541 | 0.09022 | -0.047 | -5.997
-13 | -0.512 | 0.09452 | -0.047 | -5.419
-12.5 | -0.484 | 0.08726 | -0.047 | -5.544
-12 | -0.457 | 0.07799 | -0.051 | -5.865
-11.5 | -0.433 | 0.06825 | -0.057 | -6.347
-11 | -0.399 | 0.07424 | -0.049 | -5.372
-10.5 | -0.384 | 0.05284 | -0.067 | -7.273
-10 | -0.394 | 0.02006 | -0.087 | -19.653
-9.5 | -0.549 | 0.01776 | -0.089 | -30.888
-9 | -0.563 | 0.0144 | -0.092 | -39.069
-8.5 | -0.548 | 0.01167 | -0.095 | -46.911
-8 | -0.508 | 0.01068 | -0.097 | -47.564
-7.5 | -0.462 | 0.00955 | -0.1 | -48.355
-7 | -0.402 | 0.00911 | -0.101 | -44.11
-6.5 | -0.338 | 0.00867 | -0.102 | -39.024
-6 | -0.272 | 0.00815 | -0.103 | -33.374
-5.5 | -0.204 | 0.00791 | -0.104 | -25.758
-5 | -0.134 | 0.00767 | -0.105 | -17.502
-4.5 | -0.064 | 0.0074 | -0.106 | -8.607
-4 | 0.007 | 0.00713 | -0.107 | 1.049
-3.5 | 0.079 | 0.00691 | -0.108 | 11.439
-3 | 0.151 | 0.00653 | -0.109 | 23.091
-2.5 | 0.223 | 0.00634 | -0.11 | 35.191
-2 | 0.295 | 0.0061 | -0.111 | 48.36
-1.5 | 0.367 | 0.00612 | -0.112 | 59.939
-1 | 0.438 | 0.00615 | -0.113 | 71.321
-0.5 | 0.51 | 0.00621 | -0.114 | 82.131
0 | 0.582 | 0.00635 | -0.115 | 91.598
0.5 | 0.654 | 0.00646 | -0.116 | 101.159
1 | 0.725 | 0.00666 | -0.117 | 108.917
1.5 | 0.792 | 0.00686 | -0.118 | 115.494
2 | 0.863 | 0.00688 | -0.119 | 125.432
2.5 | 0.934 | 0.00737 | -0.12 | 126.719
3 | 1.004 | 0.00765 | -0.121 | 131.259
3.5 | 1.074 | 0.00803 | -0.122 | 133.734
4 | 1.143 | 0.0084 | -0.123 | 136.066
4.5 | 1.2 | 0.00953 | -0.123 | 125.93
5 | 1.263 | 0.01042 | -0.123 | 121.298
5.5 | 1.325 | 0.01167 | -0.124 | 113.583
6 | 1.383 | 0.01298 | -0.125 | 106.578
6.5 | 1.436 | 0.0143 | -0.125 | 100.451
7 | 1.482 | 0.01563 | -0.126 | 94.861
7.5 | 1.52 | 0.01703 | -0.127 | 89.286
8 | 1.544 | 0.01916 | -0.127 | 80.56
8.5 | 1.549 | 0.02072 | -0.128 | 74.776
9 | 1.525 | 0.02254 | -0.128 | 67.667
9.5 | 1.427 | 0.02484 | -0.128 | 57.438
10 | 0.952 | 0.02731 | -0.129 | 34.872
10.5 | 0.979 | 0.03158 | -0.129 | 30.984
11 | 1.01 | 0.03224 | -0.129 | 31.332
11.5 | 1 | 0.04618 | -0.123 | 21.661
12 | 1.056 | 0.03915 | -0.128 | 26.987
12.5 | 1.071 | 0.04708 | -0.126 | 22.74
13 | 0.973 | 0.09381 | -0.086 | 10.375
13.5 | 1.122 | 0.05393 | -0.125 | 20.8

## 96. Re 7M Mach 0.50 (2)
BIGFOIL.COM POLAR EXPORT
NACA63A517
NACA63A517 |  |  |  | Cl Max: | 1.5189 | at alpha= | 13.5 | deg
XFOIL ncrit=9 |  |  |  | L/D Max: | 150.575 | at alpha= | 4 | deg
Re: | 7000000 |  |  | Cd Min: | 0.16625 | at alpha= | 18.5 | deg
Mach: | 0.5 |  |  | Cl=0 at alpha= | -3.4123 | deg
|  |  |  | @ Cl=0.1, Cd= | 0.0056851
|  |  |  | @ Cl=0.4, Cd= | 0.0050835
|  |  |  | @ Cl=0.6, Cd= | 0.0053173
alpha (deg) | Cl | Cd | Cm | Cl/Cd
-16 | -0.4998 | 0.11908 | -0.0964 | -4.1972
-15.5 | -0.5167 | 0.10817 | -0.1034 | -4.7767
-15 | -0.5253 | 0.09873 | -0.1091 | -5.3206
-14.5 | -0.5559 | 0.08703 | -0.1167 | -6.3875
-14 | -0.5787 | 0.07657 | -0.1231 | -7.5578
-13.5 | -0.6074 | 0.06549 | -0.1302 | -9.2747
-13 | -0.6324 | 0.0551 | -0.137 | -11.4773
-12.5 | -0.6593 | 0.04529 | -0.1432 | -14.5573
-12 | -0.6909 | 0.03628 | -0.1481 | -19.0436
-11.5 | -0.7178 | 0.0286 | -0.1507 | -25.0979
-11 | -0.7385 | 0.02203 | -0.1512 | -33.5225
-10.5 | -0.7327 | 0.01745 | -0.1499 | -41.9885
-10 | -0.7173 | 0.01393 | -0.1472 | -51.4932
-9.5 | -0.6866 | 0.01212 | -0.141 | -56.6502
-9 | -0.6501 | 0.0109 | -0.1339 | -59.6422
-8 | -0.5346 | 0.00923 | -0.1258 | -57.9198
-7.5 | -0.4719 | 0.00869 | -0.1227 | -54.3038
-7 | -0.4099 | 0.00819 | -0.1199 | -50.0488
-6.5 | -0.347 | 0.00783 | -0.1174 | -44.3167
-6 | -0.2846 | 0.00753 | -0.115 | -37.7955
-5.5 | -0.2256 | 0.00722 | -0.1122 | -31.2465
-5 | -0.1701 | 0.00692 | -0.1089 | -24.5809
-4.5 | -0.1163 | 0.00667 | -0.1055 | -17.4363
-4 | -0.0612 | 0.00646 | -0.1024 | -9.4737
-3.5 | -0.0088 | 0.00623 | -0.0989 | -1.4125
-3 | 0.0414 | 0.006 | -0.095 | 6.9
-2.5 | 0.0908 | 0.00575 | -0.0912 | 15.7913
-2 | 0.1376 | 0.00542 | -0.0869 | 25.3875
-1.5 | 0.1887 | 0.00523 | -0.0836 | 36.0803
-1 | 0.2471 | 0.00505 | -0.0819 | 48.9307
-0.5 | 0.3122 | 0.00502 | -0.0817 | 62.1912
0 | 0.3806 | 0.00507 | -0.0822 | 75.069
0.5 | 0.4526 | 0.00512 | -0.0834 | 88.3984
1 | 0.5296 | 0.00519 | -0.0858 | 102.0424
1.5 | 0.607 | 0.00533 | -0.0882 | 113.8837
2 | 0.6957 | 0.00547 | -0.0931 | 127.1846
2.5 | 0.7697 | 0.00569 | -0.0947 | 135.2724
3 | 0.8399 | 0.00589 | -0.0953 | 142.5976
3.5 | 0.9067 | 0.00613 | -0.0951 | 147.9119
4 | 0.9697 | 0.00644 | -0.0941 | 150.5745
5 | 1.0674 | 0.0078 | -0.087 | 136.8462
5.5 | 1.0959 | 0.00914 | -0.0803 | 119.9015
6 | 1.1376 | 0.01018 | -0.0758 | 111.7485
6.5 | 1.1679 | 0.0117 | -0.0699 | 99.8205
7 | 1.1915 | 0.01363 | -0.0635 | 87.4175
7.5 | 1.2149 | 0.01578 | -0.0575 | 76.9899
8 | 1.2578 | 0.01728 | -0.0539 | 72.7894
9 | 1.3161 | 0.02208 | -0.0448 | 59.606
9.5 | 1.3487 | 0.02459 | -0.041 | 54.8475
10 | 1.3782 | 0.02747 | -0.0372 | 50.1711
10.5 | 1.4029 | 0.03078 | -0.0333 | 45.5783
11 | 1.4293 | 0.03418 | -0.0298 | 41.8169
11.5 | 1.4486 | 0.03823 | -0.0263 | 37.8917
12.5 | 1.5037 | 0.04669 | -0.0221 | 32.206
13 | 1.5146 | 0.05188 | -0.0191 | 29.1943
13.5 | 1.5189 | 0.05785 | -0.0164 | 26.2558
14 | 1.5164 | 0.06458 | -0.0142 | 23.481
14.5 | 1.4968 | 0.07317 | -0.0131 | 20.4565
15 | 1.4752 | 0.08226 | -0.013 | 17.9334
15.5 | 1.4429 | 0.09286 | -0.0144 | 15.5384
16 | 1.4066 | 0.10439 | -0.0172 | 13.4745
16.5 | 1.3749 | 0.11592 | -0.0211 | 11.8608
17 | 1.3417 | 0.12825 | -0.0264 | 10.4616
17.5 | 1.3121 | 0.14063 | -0.0326 | 9.3302
18 | 1.2847 | 0.15334 | -0.0399 | 8.3781
18.5 | 1.2601 | 0.16625 | -0.0479 | 7.5795

## 97. Re 8M Mach 0.00 (1)
BIGFOIL.COM POLAR EXPORT
NACA63A517
NACA63A517 |  |  |  | Cl Max: | 1.705 | at alpha= | 13.5 | deg
JavaFoil+Calcfoil stall+Eppler ext transition |  |  |  | L/D Max: | 141.391 | at alpha= | 4 | deg
Re: | 8000000 |  |  | Cd Min: | 0.00567 | at alpha= | 0.5 | deg
Mach: | 0 |  |  | Cl=0 at alpha= | -4.0492 | deg
|  |  |  | @ Cl=0.1, Cd= | 0.00617
|  |  |  | @ Cl=0.4, Cd= | 0.0057393
|  |  |  | @ Cl=0.6, Cd= | 0.0057523
alpha (deg) | Cl | Cd | Cm | Cl/Cd
-20 | -0.799 | 0.14286 | -0.04 | -5.591
-19.5 | -0.814 | 0.13426 | -0.042 | -6.062
-19 | -0.829 | 0.125 | -0.043 | -6.629
-18.5 | -0.842 | 0.11543 | -0.045 | -7.297
-18 | -0.858 | 0.10257 | -0.048 | -8.366
-17.5 | -0.875 | 0.0883 | -0.051 | -9.906
-17 | -0.894 | 0.07244 | -0.055 | -12.337
-16.5 | -0.911 | 0.05793 | -0.058 | -15.735
-16 | -0.925 | 0.04617 | -0.061 | -20.033
-15.5 | -0.932 | 0.03787 | -0.063 | -24.606
-15 | -0.95 | 0.02451 | -0.067 | -38.757
-14.5 | -0.941 | 0.02202 | -0.068 | -42.75
-14 | -0.929 | 0.0196 | -0.07 | -47.39
-13.5 | -0.912 | 0.01776 | -0.071 | -51.348
-13 | -0.892 | 0.01575 | -0.072 | -56.633
-12.5 | -0.869 | 0.01404 | -0.074 | -61.892
-12 | -0.85 | 0.01181 | -0.076 | -71.995
-11.5 | -0.817 | 0.01103 | -0.078 | -74.044
-11 | -0.78 | 0.00958 | -0.079 | -81.347
-10.5 | -0.741 | 0.00959 | -0.081 | -77.212
-10 | -0.691 | 0.00916 | -0.082 | -75.418
-9.5 | -0.639 | 0.00887 | -0.083 | -72.009
-9 | -0.586 | 0.00857 | -0.084 | -68.31
-8.5 | -0.531 | 0.00831 | -0.084 | -63.89
-8 | -0.474 | 0.00807 | -0.085 | -58.748
-7.5 | -0.417 | 0.00787 | -0.086 | -52.997
-7 | -0.358 | 0.00769 | -0.087 | -46.609
-6.5 | -0.299 | 0.00742 | -0.088 | -40.317
-6 | -0.239 | 0.00719 | -0.089 | -33.222
-5.5 | -0.178 | 0.00709 | -0.09 | -25.14
-5 | -0.117 | 0.00691 | -0.091 | -16.938
-4.5 | -0.055 | 0.00674 | -0.092 | -8.223
-4 | 0.006 | 0.00654 | -0.093 | 0.992
-3.5 | 0.069 | 0.00629 | -0.094 | 10.907
-3 | 0.131 | 0.00605 | -0.094 | 21.621
-2.5 | 0.193 | 0.00591 | -0.095 | 32.667
-2 | 0.255 | 0.00572 | -0.096 | 44.669
-1.5 | 0.318 | 0.00571 | -0.097 | 55.638
-1 | 0.38 | 0.00572 | -0.098 | 66.401
-0.5 | 0.442 | 0.00578 | -0.099 | 76.389
0 | 0.504 | 0.00584 | -0.1 | 86.263
0.5 | 0.566 | 0.00567 | -0.101 | 99.749
1 | 0.628 | 0.00582 | -0.102 | 107.871
1.5 | 0.688 | 0.00595 | -0.102 | 115.549
2 | 0.749 | 0.00631 | -0.103 | 118.658
2.5 | 0.81 | 0.00648 | -0.104 | 125.06
3 | 0.872 | 0.00663 | -0.105 | 131.44
3.5 | 0.933 | 0.00684 | -0.106 | 136.334
4 | 0.993 | 0.00703 | -0.107 | 141.391
4.5 | 1.054 | 0.00774 | -0.107 | 136.116
5 | 1.113 | 0.00824 | -0.108 | 135.097
5.5 | 1.172 | 0.00907 | -0.109 | 129.151
6 | 1.229 | 0.00979 | -0.11 | 125.634
6.5 | 1.282 | 0.01008 | -0.11 | 127.079
7 | 1.328 | 0.01103 | -0.11 | 120.378
7.5 | 1.377 | 0.01179 | -0.111 | 116.776
8 | 1.424 | 0.01253 | -0.112 | 113.703
8.5 | 1.47 | 0.01313 | -0.112 | 111.964
9 | 1.513 | 0.01372 | -0.113 | 110.298
9.5 | 1.552 | 0.01503 | -0.113 | 103.285
10 | 1.587 | 0.01572 | -0.114 | 100.955
10.5 | 1.618 | 0.01648 | -0.114 | 98.208
11 | 1.645 | 0.01718 | -0.115 | 95.737
11.5 | 1.667 | 0.01805 | -0.115 | 92.325
12 | 1.684 | 0.01896 | -0.116 | 88.829
12.5 | 1.696 | 0.0199 | -0.116 | 85.206
13 | 1.702 | 0.02093 | -0.117 | 81.333
13.5 | 1.705 | 0.02209 | -0.117 | 77.187
14 | 1.701 | 0.02322 | -0.117 | 73.247
14.5 | 1.689 | 0.02459 | -0.118 | 68.689
15 | 1.673 | 0.0259 | -0.118 | 64.598
15.5 | 1.651 | 0.02779 | -0.118 | 59.402
16 | 1.625 | 0.02931 | -0.119 | 55.461
16.5 | 1.595 | 0.03108 | -0.119 | 51.318
17 | 1.558 | 0.03367 | -0.119 | 46.265
17.5 | 1.519 | 0.03614 | -0.119 | 42.034
18 | 1.477 | 0.0394 | -0.118 | 37.485
18.5 | 1.434 | 0.04259 | -0.118 | 33.678

## 98. Re 8M Mach 0.00 (2)
BIGFOIL.COM POLAR EXPORT
NACA63A517
NACA63A517 |  |  |  | Cl Max: | 1.7553 | at alpha= | 20 | deg
XFOIL ncrit=9 |  |  |  | L/D Max: | 148.115 | at alpha= | 3.5 | deg
Re: | 8000000 |  |  | Cd Min: | 0.06461 | at alpha= | 20 | deg
Mach: | 0 |  |  | Cl=0 at alpha= | -3.7619 | deg
|  |  |  | @ Cl=0.1, Cd= | 0.005262
|  |  |  | @ Cl=0.4, Cd= | 0.0045547
|  |  |  | @ Cl=0.6, Cd= | 0.0048988
alpha (deg) | Cl | Cd | Cm | Cl/Cd
-20 | -1.4102 | 0.03512 | -0.1006 | -40.1538
-19 | -1.3671 | 0.02709 | -0.1078 | -50.4651
-18.5 | -1.3512 | 0.02403 | -0.1077 | -56.2297
-18 | -1.3292 | 0.02171 | -0.1075 | -61.2252
-17.5 | -1.3062 | 0.01951 | -0.1072 | -66.9503
-17 | -1.2847 | 0.01729 | -0.1067 | -74.3031
-16.5 | -1.2553 | 0.01582 | -0.1059 | -79.3489
-16 | -1.2231 | 0.01475 | -0.1044 | -82.922
-15.5 | -1.1878 | 0.01396 | -0.1026 | -85.086
-15 | -1.151 | 0.01325 | -0.1006 | -86.8679
-14.5 | -1.1153 | 0.01256 | -0.0981 | -88.7978
-14 | -1.0771 | 0.01194 | -0.0958 | -90.2094
-13.5 | -1.0308 | 0.01134 | -0.0949 | -90.8995
-13 | -0.9827 | 0.01079 | -0.0942 | -91.0751
-12.5 | -0.9336 | 0.01031 | -0.0936 | -90.5529
-12 | -0.883 | 0.0099 | -0.0932 | -89.1919
-11.5 | -0.832 | 0.0095 | -0.0929 | -87.5789
-11 | -0.7795 | 0.00917 | -0.0927 | -85.0055
-10.5 | -0.7271 | 0.00882 | -0.0926 | -82.4376
-10 | -0.6745 | 0.00846 | -0.0925 | -79.7281
-9.5 | -0.6208 | 0.00816 | -0.0925 | -76.0784
-9 | -0.5662 | 0.0079 | -0.0926 | -71.6709
-8.5 | -0.5109 | 0.00768 | -0.0928 | -66.5234
-8 | -0.4561 | 0.00741 | -0.0929 | -61.552
-7.5 | -0.4013 | 0.00716 | -0.093 | -56.0475
-7 | -0.3455 | 0.00693 | -0.0933 | -49.8557
-6.5 | -0.2887 | 0.0067 | -0.0938 | -43.0896
-6 | -0.2302 | 0.00651 | -0.0947 | -35.361
-5.5 | -0.1757 | 0.00632 | -0.0947 | -27.8006
-5 | -0.1236 | 0.00615 | -0.094 | -20.0976
-4 | -0.0231 | 0.00582 | -0.0919 | -3.9691
-3.5 | 0.0254 | 0.00564 | -0.0904 | 4.5035
-3 | 0.0702 | 0.00542 | -0.0882 | 12.952
-2.5 | 0.1117 | 0.0052 | -0.0852 | 21.4808
-2 | 0.1523 | 0.00491 | -0.082 | 31.0183
-1.5 | 0.1969 | 0.00474 | -0.0796 | 41.5401
-1 | 0.2453 | 0.0046 | -0.0781 | 53.3261
-0.5 | 0.2984 | 0.00452 | -0.0777 | 66.0177
0 | 0.3528 | 0.00453 | -0.0775 | 77.8808
0.5 | 0.4102 | 0.00456 | -0.078 | 89.9561
1 | 0.4686 | 0.00466 | -0.0788 | 100.5579
1.5 | 0.5311 | 0.00476 | -0.0806 | 111.5756
2 | 0.5965 | 0.00489 | -0.0831 | 121.9836
2.5 | 0.6642 | 0.00506 | -0.0861 | 131.2648
3 | 0.7408 | 0.00521 | -0.0911 | 142.1881
3.5 | 0.8013 | 0.00541 | -0.0925 | 148.1146
4 | 0.854 | 0.00581 | -0.0924 | 146.988
4.5 | 0.9059 | 0.00617 | -0.092 | 146.8233
5 | 0.9517 | 0.0067 | -0.0905 | 142.0448
5.5 | 0.9884 | 0.00754 | -0.0872 | 131.0875
6.5 | 1.0729 | 0.00869 | -0.0829 | 123.4638
7 | 1.1103 | 0.00939 | -0.08 | 118.2428
7.5 | 1.1463 | 0.01014 | -0.0769 | 113.0473
8 | 1.1886 | 0.01067 | -0.0751 | 111.3964
8.5 | 1.2261 | 0.01138 | -0.0726 | 107.7417
9 | 1.2631 | 0.01213 | -0.0701 | 104.1303
9.5 | 1.3003 | 0.01289 | -0.0677 | 100.8766
10 | 1.3371 | 0.01369 | -0.0654 | 97.6698
10.5 | 1.3699 | 0.01469 | -0.0627 | 93.2539
11 | 1.4044 | 0.01568 | -0.0603 | 89.5663
11.5 | 1.4372 | 0.01678 | -0.058 | 85.6496
12.5 | 1.5075 | 0.01934 | -0.0551 | 77.9473
13 | 1.5354 | 0.02083 | -0.0525 | 73.711
13.5 | 1.5598 | 0.02262 | -0.0497 | 68.9567
14 | 1.5859 | 0.02437 | -0.0474 | 65.0759
14.5 | 1.6095 | 0.02641 | -0.0451 | 60.9428
15 | 1.6305 | 0.02872 | -0.0427 | 56.7723
15.5 | 1.6485 | 0.03134 | -0.0404 | 52.6005
16 | 1.6684 | 0.03395 | -0.0386 | 49.1429
16.5 | 1.687 | 0.03672 | -0.0368 | 45.9423
17 | 1.7038 | 0.03974 | -0.0352 | 42.8737
17.5 | 1.7153 | 0.04334 | -0.0336 | 39.5778
18 | 1.7258 | 0.04713 | -0.0322 | 36.6179
18.5 | 1.7347 | 0.05119 | -0.031 | 33.8875
19 | 1.7431 | 0.05542 | -0.0301 | 31.4525
19.5 | 1.7502 | 0.05983 | -0.0295 | 29.2529
20 | 1.7553 | 0.06461 | -0.0291 | 27.1676

## 99. Re 8M Mach 0.10 (1)
BIGFOIL.COM POLAR EXPORT
NACA63A517
NACA63A517 |  |  |  | Cl Max: | 1.695 | at alpha= | 13 | deg
JavaFoil+Calcfoil stall+Eppler ext transition |  |  |  | L/D Max: | 141.434 | at alpha= | 4 | deg
Re: | 8000000 |  |  | Cd Min: | 0.00569 | at alpha= | 0.5 | deg
Mach: | 0.1 |  |  | Cl=0 at alpha= | -4.0556 | deg
|  |  |  | @ Cl=0.1, Cd= | 0.006195
|  |  |  | @ Cl=0.4, Cd= | 0.0057474
|  |  |  | @ Cl=0.6, Cd= | 0.00576
alpha (deg) | Cl | Cd | Cm | Cl/Cd
-20 | -0.754 | 0.14794 | -0.04 | -5.099
-19.5 | -0.772 | 0.13992 | -0.041 | -5.517
-19 | -0.79 | 0.13056 | -0.042 | -6.047
-18.5 | -0.805 | 0.12214 | -0.044 | -6.594
-18 | -0.82 | 0.11261 | -0.046 | -7.284
-17.5 | -0.838 | 0.09949 | -0.049 | -8.42
-17 | -0.856 | 0.08473 | -0.052 | -10.103
-16.5 | -0.871 | 0.0728 | -0.055 | -11.962
-16 | -0.896 | 0.05364 | -0.06 | -16.7
-15.5 | -0.911 | 0.04148 | -0.063 | -21.962
-15 | -0.936 | 0.02559 | -0.067 | -36.563
-14.5 | -0.932 | 0.02217 | -0.069 | -42.034
-14 | -0.92 | 0.02025 | -0.07 | -45.448
-13.5 | -0.906 | 0.0183 | -0.071 | -49.482
-13 | -0.887 | 0.01623 | -0.073 | -54.69
-12.5 | -0.864 | 0.01476 | -0.074 | -58.528
-12 | -0.848 | 0.01208 | -0.077 | -70.206
-11.5 | -0.816 | 0.01121 | -0.078 | -72.844
-11 | -0.779 | 0.00975 | -0.079 | -79.931
-10.5 | -0.742 | 0.00972 | -0.081 | -76.36
-10 | -0.693 | 0.00924 | -0.082 | -74.965
-9.5 | -0.641 | 0.00895 | -0.083 | -71.661
-9 | -0.588 | 0.00865 | -0.084 | -67.967
-8.5 | -0.533 | 0.00838 | -0.085 | -63.598
-8 | -0.476 | 0.00817 | -0.086 | -58.318
-7.5 | -0.419 | 0.00795 | -0.087 | -52.689
-7 | -0.36 | 0.00775 | -0.088 | -46.416
-6.5 | -0.3 | 0.00743 | -0.089 | -40.456
-6 | -0.24 | 0.00724 | -0.089 | -33.151
-5.5 | -0.179 | 0.00709 | -0.09 | -25.258
-5 | -0.118 | 0.00691 | -0.091 | -16.998
-4.5 | -0.056 | 0.00674 | -0.092 | -8.259
-4 | 0.007 | 0.00655 | -0.093 | 0.996
-3.5 | 0.069 | 0.00632 | -0.094 | 10.897
-3 | 0.131 | 0.00607 | -0.095 | 21.655
-2.5 | 0.194 | 0.00592 | -0.096 | 32.791
-2 | 0.257 | 0.00573 | -0.097 | 44.83
-1.5 | 0.319 | 0.00571 | -0.098 | 55.856
-1 | 0.382 | 0.00573 | -0.099 | 66.649
-0.5 | 0.444 | 0.00579 | -0.099 | 76.667
0 | 0.507 | 0.00586 | -0.1 | 86.49
0.5 | 0.569 | 0.00569 | -0.101 | 99.986
1 | 0.631 | 0.00583 | -0.102 | 108.257
1.5 | 0.691 | 0.00597 | -0.103 | 115.831
2 | 0.753 | 0.00633 | -0.104 | 118.984
2.5 | 0.814 | 0.00649 | -0.105 | 125.422
3 | 0.876 | 0.00665 | -0.105 | 131.676
3.5 | 0.937 | 0.0069 | -0.106 | 135.767
4 | 0.998 | 0.00706 | -0.107 | 141.434
4.5 | 1.059 | 0.00777 | -0.108 | 136.193
5 | 1.118 | 0.00828 | -0.109 | 135.108
5.5 | 1.178 | 0.00913 | -0.11 | 129.047
6 | 1.235 | 0.00985 | -0.11 | 125.377
6.5 | 1.286 | 0.01044 | -0.111 | 123.158
7 | 1.333 | 0.01117 | -0.111 | 119.367
7.5 | 1.382 | 0.01191 | -0.111 | 116.053
8 | 1.429 | 0.01266 | -0.112 | 112.89
8.5 | 1.475 | 0.01328 | -0.113 | 111.069
9 | 1.518 | 0.01387 | -0.113 | 109.496
9.5 | 1.557 | 0.01519 | -0.114 | 102.468
10 | 1.591 | 0.01597 | -0.114 | 99.628
10.5 | 1.621 | 0.0167 | -0.115 | 97.073
11 | 1.646 | 0.01744 | -0.115 | 94.383
11.5 | 1.666 | 0.0184 | -0.116 | 90.551
12 | 1.681 | 0.01926 | -0.116 | 87.312
12.5 | 1.69 | 0.02027 | -0.117 | 83.408
13 | 1.695 | 0.02145 | -0.117 | 79.009
13.5 | 1.695 | 0.02253 | -0.118 | 75.212
14 | 1.686 | 0.02383 | -0.118 | 70.758
14.5 | 1.671 | 0.0251 | -0.118 | 66.559
15 | 1.65 | 0.02655 | -0.119 | 62.157
15.5 | 1.623 | 0.0285 | -0.119 | 56.946
16 | 1.592 | 0.03008 | -0.119 | 52.938
16.5 | 1.554 | 0.0325 | -0.119 | 47.818
17 | 1.512 | 0.03504 | -0.119 | 43.157
17.5 | 1.467 | 0.0384 | -0.119 | 38.196
18 | 1.42 | 0.04136 | -0.119 | 34.345

## 100. Re 8M Mach 0.10 (2)
BIGFOIL.COM POLAR EXPORT
NACA63A517
NACA63A517 |  |  |  | Cl Max: | 1.7477 | at alpha= | 20 | deg
XFOIL ncrit=9 |  |  |  | L/D Max: | 148.232 | at alpha= | 3.5 | deg
Re: | 8000000 |  |  | Cd Min: | 0.06776 | at alpha= | 20 | deg
Mach: | 0.1 |  |  | Cl=0 at alpha= | -3.7541 | deg
|  |  |  | @ Cl=0.1, Cd= | 0.0052724
|  |  |  | @ Cl=0.4, Cd= | 0.004572
|  |  |  | @ Cl=0.6, Cd= | 0.004901
alpha (deg) | Cl | Cd | Cm | Cl/Cd
-20 | -1.3882 | 0.03903 | -0.1026 | -35.5675
-19 | -1.3645 | 0.03022 | -0.107 | -45.1522
-18.5 | -1.3346 | 0.02675 | -0.1105 | -49.8916
-18 | -1.3164 | 0.02401 | -0.1104 | -54.8272
-17.5 | -1.3 | 0.02119 | -0.11 | -61.3497
-17 | -1.2851 | 0.01837 | -0.1094 | -69.9565
-16.5 | -1.2567 | 0.01659 | -0.1088 | -75.7505
-16 | -1.2254 | 0.01528 | -0.1076 | -80.1963
-15.5 | -1.191 | 0.01433 | -0.1059 | -83.1124
-15 | -1.1545 | 0.01359 | -0.1038 | -84.9522
-14.5 | -1.1174 | 0.01284 | -0.1015 | -87.0249
-14 | -1.0817 | 0.0122 | -0.0985 | -88.6639
-13.5 | -1.0371 | 0.01157 | -0.0971 | -89.637
-13 | -0.9891 | 0.01097 | -0.0962 | -90.1641
-12.5 | -0.9397 | 0.01046 | -0.0955 | -89.8375
-12 | -0.8889 | 0.01002 | -0.0949 | -88.7126
-11 | -0.7848 | 0.00926 | -0.0941 | -84.7516
-10.5 | -0.7315 | 0.00892 | -0.094 | -82.0067
-10 | -0.6788 | 0.00853 | -0.0937 | -79.578
-9.5 | -0.6248 | 0.00822 | -0.0936 | -76.0097
-9 | -0.5699 | 0.00795 | -0.0936 | -71.6855
-8.5 | -0.5143 | 0.00771 | -0.0937 | -66.7056
-8 | -0.4589 | 0.00746 | -0.0938 | -61.5147
-7.5 | -0.4038 | 0.00719 | -0.0938 | -56.1613
-7 | -0.3477 | 0.00696 | -0.0941 | -49.9569
-6.5 | -0.2909 | 0.00673 | -0.0945 | -43.2244
-6 | -0.2321 | 0.00653 | -0.0953 | -35.5436
-5.5 | -0.1772 | 0.00634 | -0.0952 | -27.9495
-5 | -0.1247 | 0.00617 | -0.0946 | -20.2107
-4.5 | -0.0742 | 0.006 | -0.0935 | -12.3667
-4 | -0.0239 | 0.00584 | -0.0923 | -4.0925
-3.5 | 0.0247 | 0.00565 | -0.0908 | 4.3717
-3 | 0.069 | 0.00543 | -0.0883 | 12.7072
-2.5 | 0.1103 | 0.00522 | -0.0852 | 21.1303
-1.5 | 0.1968 | 0.00475 | -0.0798 | 41.4316
-1 | 0.2452 | 0.00461 | -0.0782 | 53.1887
-0.5 | 0.2989 | 0.00453 | -0.0778 | 65.9823
0 | 0.3538 | 0.00454 | -0.0777 | 77.9295
0.5 | 0.4116 | 0.00458 | -0.0782 | 89.869
1 | 0.4706 | 0.00467 | -0.0791 | 100.7709
1.5 | 0.5337 | 0.00477 | -0.0809 | 111.8868
2 | 0.5996 | 0.0049 | -0.0834 | 122.3673
2.5 | 0.6693 | 0.00507 | -0.0867 | 132.0118
3 | 0.7446 | 0.00522 | -0.0914 | 142.6437
3.5 | 0.8049 | 0.00543 | -0.0927 | 148.232
4 | 0.8579 | 0.00582 | -0.0925 | 147.4055
4.5 | 0.91 | 0.00619 | -0.0921 | 147.0113
5 | 0.9561 | 0.00672 | -0.0905 | 142.2768
5.5 | 0.9925 | 0.00758 | -0.0871 | 130.9367
6.5 | 1.0762 | 0.00875 | -0.0825 | 122.9943
7 | 1.1132 | 0.00948 | -0.0794 | 117.4262
7.5 | 1.1492 | 0.01024 | -0.0763 | 112.2266
8 | 1.1915 | 0.01079 | -0.0744 | 110.4263
8.5 | 1.2285 | 0.01155 | -0.0717 | 106.3636
9 | 1.2659 | 0.01232 | -0.0691 | 102.7516
9.5 | 1.3035 | 0.01309 | -0.0668 | 99.5798
10 | 1.3399 | 0.01394 | -0.0643 | 96.1191
10.5 | 1.3721 | 0.01503 | -0.0614 | 91.2908
11 | 1.4062 | 0.01606 | -0.059 | 87.5592
11.5 | 1.4389 | 0.01722 | -0.0566 | 83.5598
12 | 1.4788 | 0.01857 | -0.0562 | 79.6338
12.5 | 1.5091 | 0.01992 | -0.0536 | 75.758
13 | 1.5362 | 0.02154 | -0.0509 | 71.3185
13.5 | 1.5605 | 0.02341 | -0.0481 | 66.6595
14 | 1.5861 | 0.02531 | -0.0457 | 62.6669
14.5 | 1.6092 | 0.02748 | -0.0433 | 58.559
15 | 1.6302 | 0.02988 | -0.041 | 54.5582
15.5 | 1.6492 | 0.03256 | -0.0388 | 50.6511
16 | 1.6678 | 0.03537 | -0.0369 | 47.153
16.5 | 1.6853 | 0.03836 | -0.0351 | 43.9338
17 | 1.7006 | 0.04163 | -0.0335 | 40.8503
17.5 | 1.7106 | 0.04548 | -0.0318 | 37.6121
18 | 1.7202 | 0.04949 | -0.0305 | 34.7585
18.5 | 1.7292 | 0.0537 | -0.0295 | 32.2011
19 | 1.7367 | 0.05814 | -0.0286 | 29.871
19.5 | 1.7432 | 0.06278 | -0.0281 | 27.7668
20 | 1.7477 | 0.06776 | -0.0277 | 25.7925

## 101. Re 8M Mach 0.25 (1)
BIGFOIL.COM POLAR EXPORT
NACA63A517
NACA63A517 |  |  |  | Cl Max: | 1.65 | at alpha= | 11.5 | deg
JavaFoil+Calcfoil stall+Eppler ext transition |  |  |  | L/D Max: | 138.873 | at alpha= | 4 | deg
Re: | 8000000 |  |  | Cd Min: | 0.00576 | at alpha= | -1.5 | deg
Mach: | 0.25 |  |  | Cl=0 at alpha= | -4.0547 | deg
|  |  |  | @ Cl=0.1, Cd= | 0.0063141
|  |  |  | @ Cl=0.4, Cd= | 0.0057925
|  |  |  | @ Cl=0.6, Cd= | 0.0058075
alpha (deg) | Cl | Cd | Cm | Cl/Cd
-18.5 | -0.504 | 0.15374 | -0.036 | -3.28
-18 | -0.55 | 0.14344 | -0.038 | -3.836
-17.5 | -0.592 | 0.13444 | -0.039 | -4.404
-17 | -0.63 | 0.1249 | -0.041 | -5.046
-16.5 | -0.664 | 0.11493 | -0.043 | -5.781
-16 | -0.694 | 0.10579 | -0.045 | -6.562
-15.5 | -0.722 | 0.09391 | -0.049 | -7.69
-15 | -0.748 | 0.08027 | -0.053 | -9.322
-14.5 | -0.782 | 0.05946 | -0.06 | -13.152
-14 | -0.816 | 0.0397 | -0.066 | -20.549
-13.5 | -0.849 | 0.02242 | -0.072 | -37.884
-13 | -0.846 | 0.01968 | -0.074 | -42.975
-12.5 | -0.835 | 0.01743 | -0.075 | -47.925
-12 | -0.818 | 0.01548 | -0.077 | -52.839
-11.5 | -0.796 | 0.01366 | -0.078 | -58.289
-11 | -0.777 | 0.01148 | -0.081 | -67.628
-10.5 | -0.738 | 0.01079 | -0.082 | -68.377
-10 | -0.701 | 0.00979 | -0.084 | -71.612
-9.5 | -0.651 | 0.00935 | -0.085 | -69.607
-9 | -0.598 | 0.00895 | -0.086 | -66.832
-8.5 | -0.543 | 0.00861 | -0.087 | -63.108
-8 | -0.487 | 0.00841 | -0.088 | -57.89
-7.5 | -0.428 | 0.00811 | -0.089 | -52.818
-7 | -0.369 | 0.00789 | -0.09 | -46.716
-6.5 | -0.308 | 0.00756 | -0.091 | -40.756
-6 | -0.246 | 0.00737 | -0.092 | -33.41
-5.5 | -0.184 | 0.00719 | -0.093 | -25.55
-5 | -0.121 | 0.00704 | -0.094 | -17.141
-4.5 | -0.057 | 0.00685 | -0.095 | -8.345
-4 | 0.007 | 0.00667 | -0.096 | 1.005
-3.5 | 0.071 | 0.00645 | -0.097 | 10.982
-3 | 0.135 | 0.00615 | -0.098 | 21.937
-2.5 | 0.2 | 0.00598 | -0.099 | 33.353
-2 | 0.264 | 0.00577 | -0.099 | 45.713
-1.5 | 0.328 | 0.00576 | -0.1 | 56.932
-1 | 0.392 | 0.00578 | -0.101 | 67.846
-0.5 | 0.456 | 0.00588 | -0.102 | 77.644
0 | 0.521 | 0.00594 | -0.103 | 87.597
0.5 | 0.585 | 0.00577 | -0.104 | 101.251
1 | 0.649 | 0.00593 | -0.105 | 109.386
1.5 | 0.71 | 0.00607 | -0.106 | 117.004
2 | 0.773 | 0.00645 | -0.107 | 119.804
2.5 | 0.837 | 0.00661 | -0.108 | 126.531
3 | 0.9 | 0.00683 | -0.108 | 131.783
3.5 | 0.963 | 0.00705 | -0.109 | 136.498
4 | 1.025 | 0.00738 | -0.11 | 138.873
4.5 | 1.087 | 0.00809 | -0.111 | 134.478
5 | 1.148 | 0.00863 | -0.112 | 133.124
5.5 | 1.209 | 0.00952 | -0.113 | 127.019
6 | 1.261 | 0.01027 | -0.113 | 122.716
6.5 | 1.312 | 0.01097 | -0.113 | 119.628
7 | 1.363 | 0.01184 | -0.114 | 115.137
7.5 | 1.412 | 0.01263 | -0.114 | 111.845
8 | 1.459 | 0.01335 | -0.115 | 109.306
8.5 | 1.503 | 0.01416 | -0.116 | 106.091
9 | 1.543 | 0.0149 | -0.116 | 103.587
9.5 | 1.578 | 0.01615 | -0.117 | 97.719
10 | 1.606 | 0.0171 | -0.117 | 93.93
10.5 | 1.628 | 0.01805 | -0.118 | 90.191
11 | 1.643 | 0.01905 | -0.118 | 86.257
11.5 | 1.65 | 0.02009 | -0.119 | 82.116
12 | 1.649 | 0.02125 | -0.119 | 77.578
12.5 | 1.641 | 0.02254 | -0.119 | 72.781
13 | 1.624 | 0.02398 | -0.12 | 67.727
13.5 | 1.6 | 0.02548 | -0.12 | 62.783
14 | 1.562 | 0.02747 | -0.121 | 56.851
14.5 | 1.512 | 0.0292 | -0.121 | 51.773
15 | 1.449 | 0.03195 | -0.121 | 45.356
15.5 | 1.377 | 0.0352 | -0.12 | 39.11
16 | 1.296 | 0.03921 | -0.12 | 33.05
16.5 | 1.206 | 0.04497 | -0.119 | 26.82

## 102. Re 8M Mach 0.25 (2)
BIGFOIL.COM POLAR EXPORT
NACA63A517
NACA63A517 |  |  |  | Cl Max: | 1.6962 | at alpha= | 19 | deg
XFOIL ncrit=9 |  |  |  | L/D Max: | 149.222 | at alpha= | 3.5 | deg
Re: | 8000000 |  |  | Cd Min: | 0.08707 | at alpha= | 20 | deg
Mach: | 0.25 |  |  | Cl=0 at alpha= | -3.68 | deg
|  |  |  | @ Cl=0.1, Cd= | 0.0053281
|  |  |  | @ Cl=0.4, Cd= | 0.0046404
|  |  |  | @ Cl=0.6, Cd= | 0.0049421
alpha (deg) | Cl | Cd | Cm | Cl/Cd
-20 | -1.1923 | 0.07209 | -0.0999 | -16.539
-19.5 | -1.2138 | 0.06334 | -0.1039 | -19.1632
-18.5 | -1.2523 | 0.04479 | -0.1157 | -27.9594
-18 | -1.2428 | 0.03801 | -0.1215 | -32.6967
-17.5 | -1.242 | 0.03304 | -0.1224 | -37.5908
-17 | -1.2468 | 0.02791 | -0.1229 | -44.6722
-16.5 | -1.2409 | 0.02381 | -0.1226 | -52.1168
-16 | -1.2245 | 0.0206 | -0.1219 | -59.4417
-15.5 | -1.199 | 0.0181 | -0.1211 | -66.2431
-15 | -1.167 | 0.01616 | -0.1201 | -72.2153
-14.5 | -1.1318 | 0.01478 | -0.1183 | -76.5765
-14 | -1.0943 | 0.01376 | -0.1156 | -79.5276
-13.5 | -1.0547 | 0.01291 | -0.1126 | -81.6964
-13 | -1.0156 | 0.01215 | -0.1092 | -83.5885
-12.5 | -0.9714 | 0.01146 | -0.1063 | -84.7644
-12 | -0.9195 | 0.01085 | -0.1048 | -84.7465
-11.5 | -0.8671 | 0.01027 | -0.1035 | -84.4304
-11 | -0.8127 | 0.00982 | -0.1024 | -82.7597
-10.5 | -0.7568 | 0.00945 | -0.1017 | -80.0847
-10 | -0.7018 | 0.00901 | -0.1008 | -77.8912
-9.5 | -0.6466 | 0.00858 | -0.1 | -75.3613
-9 | -0.59 | 0.00824 | -0.0994 | -71.6019
-8.5 | -0.5325 | 0.00795 | -0.0991 | -66.9811
-8 | -0.4748 | 0.00769 | -0.0988 | -61.7425
-7.5 | -0.4175 | 0.0074 | -0.0985 | -56.4189
-7 | -0.3599 | 0.00715 | -0.0983 | -50.3357
-6.5 | -0.302 | 0.00691 | -0.0982 | -43.7048
-6 | -0.2439 | 0.00667 | -0.0982 | -36.5667
-5.5 | -0.1864 | 0.00646 | -0.0981 | -28.8545
-5 | -0.1325 | 0.00626 | -0.0971 | -21.1661
-4.5 | -0.0797 | 0.0061 | -0.096 | -13.0656
-3.5 | 0.0175 | 0.00573 | -0.0919 | 3.0541
-3 | 0.0617 | 0.00552 | -0.0889 | 11.1775
-2.5 | 0.1056 | 0.0053 | -0.0859 | 19.9245
-2 | 0.1483 | 0.005 | -0.0827 | 29.66
-1.5 | 0.1963 | 0.0048 | -0.0806 | 40.8958
-1 | 0.246 | 0.00467 | -0.0789 | 52.6767
-0.5 | 0.3014 | 0.0046 | -0.0785 | 65.5217
0 | 0.3601 | 0.0046 | -0.0788 | 78.2826
0.5 | 0.4194 | 0.00466 | -0.0792 | 90
1 | 0.4818 | 0.00474 | -0.0804 | 101.6456
1.5 | 0.5482 | 0.00486 | -0.0825 | 112.7984
2 | 0.6176 | 0.00497 | -0.0853 | 124.2656
2.5 | 0.6951 | 0.00515 | -0.0899 | 134.9709
3 | 0.7646 | 0.00531 | -0.0927 | 143.9925
3.5 | 0.8252 | 0.00553 | -0.0935 | 149.2224
4 | 0.8798 | 0.00592 | -0.0931 | 148.6149
4.5 | 0.933 | 0.00629 | -0.0924 | 148.3307
5 | 0.9791 | 0.00685 | -0.0904 | 142.9343
5.5 | 1.0137 | 0.00775 | -0.0861 | 130.8
6 | 1.0565 | 0.00835 | -0.0835 | 126.5269
6.5 | 1.0944 | 0.00912 | -0.0801 | 120
7 | 1.1294 | 0.01 | -0.0763 | 112.94
7.5 | 1.1648 | 0.0109 | -0.0727 | 106.8624
8 | 1.2077 | 0.01156 | -0.0705 | 104.4723
8.5 | 1.2434 | 0.01252 | -0.0672 | 99.3131
9 | 1.28 | 0.01349 | -0.0641 | 94.8851
9.5 | 1.3167 | 0.01449 | -0.0613 | 90.8696
10 | 1.3534 | 0.01555 | -0.0585 | 87.0354
10.5 | 1.3825 | 0.01704 | -0.0549 | 81.1326
11 | 1.4159 | 0.0184 | -0.0521 | 76.9511
11.5 | 1.4456 | 0.02003 | -0.0491 | 72.1717
12 | 1.4881 | 0.02165 | -0.0487 | 68.7344
12.5 | 1.5164 | 0.02355 | -0.0459 | 64.3907
13 | 1.5397 | 0.02588 | -0.0428 | 59.4938
13.5 | 1.565 | 0.02822 | -0.0401 | 55.4571
14 | 1.5871 | 0.03086 | -0.0375 | 51.429
14.5 | 1.6055 | 0.03395 | -0.0348 | 47.2901
15 | 1.6252 | 0.03705 | -0.0326 | 43.865
15.5 | 1.6434 | 0.04035 | -0.0305 | 40.7286
16 | 1.659 | 0.044 | -0.0286 | 37.7045
16.5 | 1.6694 | 0.04824 | -0.0268 | 34.6061
17 | 1.6773 | 0.05285 | -0.0252 | 31.737
17.5 | 1.685 | 0.05762 | -0.024 | 29.2433
18 | 1.6908 | 0.06272 | -0.0231 | 26.9579
18.5 | 1.6961 | 0.06801 | -0.0225 | 24.939
19 | 1.6962 | 0.07394 | -0.0222 | 22.9402
19.5 | 1.6951 | 0.0802 | -0.0223 | 21.1359
20 | 1.6899 | 0.08707 | -0.0229 | 19.4085

## 103. Re 8M Mach 0.50 (1)
BIGFOIL.COM POLAR EXPORT
NACA63A517
NACA63A517 |  |  |  | Cl Max: | 1.551 | at alpha= | 8.5 | deg
JavaFoil+Calcfoil stall+Eppler ext transition |  |  |  | L/D Max: | 134.379 | at alpha= | 3.5 | deg
Re: | 8000000 |  |  | Cd Min: | 0.00604 | at alpha= | -2 | deg
Mach: | 0.5 |  |  | Cl=0 at alpha= | -4.0493 | deg
|  |  |  | @ Cl=0.1, Cd= | 0.0067921
|  |  |  | @ Cl=0.4, Cd= | 0.0060832
|  |  |  | @ Cl=0.6, Cd= | 0.0063325
alpha (deg) | Cl | Cd | Cm | Cl/Cd
-20 | -0.918 | 0.15125 | -0.047 | -6.067
-19.5 | -0.887 | 0.14614 | -0.047 | -6.069
-19 | -0.855 | 0.14321 | -0.045 | -5.973
-18.5 | -0.825 | 0.13838 | -0.044 | -5.96
-18 | -0.797 | 0.13512 | -0.044 | -5.896
-17.5 | -0.772 | 0.13137 | -0.047 | -5.877
-17 | -0.743 | 0.12511 | -0.047 | -5.938
-16.5 | -0.712 | 0.12053 | -0.046 | -5.909
-16 | -0.682 | 0.11588 | -0.045 | -5.889
-15.5 | -0.654 | 0.11211 | -0.045 | -5.837
-15 | -0.628 | 0.10901 | -0.047 | -5.758
-14.5 | -0.598 | 0.1041 | -0.046 | -5.745
-14 | -0.57 | 0.09521 | -0.047 | -5.985
-13.5 | -0.543 | 0.08851 | -0.049 | -6.131
-13 | -0.513 | 0.09305 | -0.047 | -5.508
-12.5 | -0.484 | 0.08636 | -0.048 | -5.609
-12 | -0.459 | 0.07605 | -0.053 | -6.031
-11.5 | -0.439 | 0.06242 | -0.062 | -7.026
-11 | -0.399 | 0.07296 | -0.05 | -5.471
-10.5 | -0.397 | 0.04116 | -0.075 | -9.656
-10 | -0.395 | 0.0193 | -0.087 | -20.477
-9.5 | -0.55 | 0.01713 | -0.089 | -32.099
-9 | -0.564 | 0.01395 | -0.092 | -40.398
-8.5 | -0.549 | 0.01134 | -0.095 | -48.408
-8 | -0.509 | 0.00943 | -0.097 | -53.92
-7.5 | -0.462 | 0.00937 | -0.1 | -49.297
-7 | -0.402 | 0.00895 | -0.101 | -44.929
-6.5 | -0.338 | 0.00851 | -0.102 | -39.759
-6 | -0.272 | 0.00811 | -0.103 | -33.568
-5.5 | -0.204 | 0.00779 | -0.104 | -26.172
-5 | -0.134 | 0.00753 | -0.105 | -17.834
-4.5 | -0.064 | 0.00734 | -0.106 | -8.672
-4 | 0.007 | 0.00714 | -0.107 | 1.047
-3.5 | 0.079 | 0.0069 | -0.108 | 11.46
-3 | 0.151 | 0.00653 | -0.109 | 23.08
-2.5 | 0.223 | 0.00636 | -0.11 | 35.081
-2 | 0.295 | 0.00604 | -0.111 | 48.833
-1.5 | 0.367 | 0.00606 | -0.112 | 60.513
-1 | 0.438 | 0.00611 | -0.113 | 71.786
-0.5 | 0.51 | 0.00621 | -0.114 | 82.205
0 | 0.582 | 0.00629 | -0.115 | 92.499
0.5 | 0.654 | 0.00646 | -0.116 | 101.131
1 | 0.725 | 0.00663 | -0.117 | 109.376
1.5 | 0.792 | 0.00662 | -0.118 | 119.78
2 | 0.863 | 0.00687 | -0.119 | 125.556
2.5 | 0.934 | 0.00732 | -0.12 | 127.499
3 | 1.004 | 0.00765 | -0.121 | 131.286
3.5 | 1.074 | 0.00799 | -0.122 | 134.379
4 | 1.14 | 0.00885 | -0.123 | 128.794
4.5 | 1.2 | 0.00962 | -0.123 | 124.781
5 | 1.263 | 0.01059 | -0.123 | 119.316
5.5 | 1.325 | 0.0118 | -0.124 | 112.348
6 | 1.384 | 0.01286 | -0.125 | 107.627
6.5 | 1.437 | 0.01408 | -0.126 | 102.051
7 | 1.483 | 0.01543 | -0.126 | 96.094
7.5 | 1.521 | 0.0167 | -0.127 | 91.068
8 | 1.545 | 0.01871 | -0.127 | 82.592
8.5 | 1.551 | 0.02027 | -0.128 | 76.483
9 | 1.527 | 0.02202 | -0.128 | 69.342
9.5 | 1.428 | 0.02419 | -0.129 | 59.005
10 | 0.953 | 0.02671 | -0.129 | 35.686
10.5 | 0.98 | 0.03084 | -0.129 | 31.795
11 | 1.012 | 0.0313 | -0.129 | 32.338
11.5 | 1.011 | 0.04246 | -0.125 | 23.807
12 | 1.061 | 0.03753 | -0.129 | 28.268
12.5 | 1.073 | 0.0457 | -0.126 | 23.487
13 | 1.098 | 0.04708 | -0.126 | 23.33
13.5 | 1.13 | 0.0506 | -0.127 | 22.326

## 104. Re 8M Mach 0.50 (2)
BIGFOIL.COM POLAR EXPORT
NACA63A517
NACA63A517 |  |  |  | Cl Max: | 1.5365 | at alpha= | 13.5 | deg
XFOIL ncrit=9 |  |  |  | L/D Max: | 151.246 | at alpha= | 4 | deg
Re: | 8000000 |  |  | Cd Min: | 0.16529 | at alpha= | 18.5 | deg
Mach: | 0.5 |  |  | Cl=0 at alpha= | -3.4191 | deg
|  |  |  | @ Cl=0.1, Cd= | 0.0056371
|  |  |  | @ Cl=0.4, Cd= | 0.0049756
|  |  |  | @ Cl=0.6, Cd= | 0.0052092
alpha (deg) | Cl | Cd | Cm | Cl/Cd
-16 | -0.5176 | 0.11682 | -0.0979 | -4.4307
-15.5 | -0.5405 | 0.10536 | -0.1055 | -5.13
-15 | -0.549 | 0.09607 | -0.1111 | -5.7146
-14.5 | -0.5783 | 0.08468 | -0.1186 | -6.8292
-14 | -0.5979 | 0.07461 | -0.1247 | -8.0137
-13.5 | -0.6241 | 0.06382 | -0.1315 | -9.7791
-13 | -0.6476 | 0.05368 | -0.1381 | -12.0641
-12.5 | -0.6734 | 0.04413 | -0.1441 | -15.2595
-12 | -0.7013 | 0.03553 | -0.1485 | -19.7382
-11.5 | -0.7296 | 0.02783 | -0.151 | -26.2163
-11 | -0.7567 | 0.02097 | -0.1515 | -36.0849
-10.5 | -0.7508 | 0.01642 | -0.15 | -45.7247
-10 | -0.7339 | 0.01329 | -0.1462 | -55.222
-9.5 | -0.7003 | 0.01168 | -0.1396 | -59.9572
-9 | -0.6604 | 0.01048 | -0.1327 | -63.0153
-8.5 | -0.6022 | 0.00962 | -0.1285 | -62.5988
-8 | -0.5411 | 0.00895 | -0.1249 | -60.4581
-7 | -0.4135 | 0.00803 | -0.1193 | -51.4944
-6.5 | -0.3505 | 0.00765 | -0.1168 | -45.817
-6 | -0.2879 | 0.00736 | -0.1145 | -39.1168
-5.5 | -0.228 | 0.00709 | -0.1118 | -32.158
-5 | -0.172 | 0.00678 | -0.1087 | -25.3687
-4.5 | -0.1162 | 0.00654 | -0.1055 | -17.7676
-4 | -0.0621 | 0.00633 | -0.1022 | -9.8104
-3.5 | -0.0083 | 0.00613 | -0.099 | -1.354
-3 | 0.043 | 0.00588 | -0.0954 | 7.3129
-2.5 | 0.0933 | 0.00568 | -0.0917 | 16.4261
-2 | 0.1402 | 0.00538 | -0.0875 | 26.0595
-1.5 | 0.1932 | 0.00518 | -0.0845 | 37.2973
-1 | 0.2488 | 0.00502 | -0.0822 | 49.5618
-0.5 | 0.3141 | 0.00495 | -0.082 | 63.4545
0 | 0.3837 | 0.00496 | -0.0828 | 77.3589
0.5 | 0.4566 | 0.00503 | -0.0843 | 90.7753
1 | 0.5334 | 0.00508 | -0.0865 | 105
1.5 | 0.6107 | 0.00523 | -0.089 | 116.7686
2 | 0.7033 | 0.00534 | -0.0946 | 131.7041
2.5 | 0.7763 | 0.00559 | -0.096 | 138.873
3 | 0.8465 | 0.00578 | -0.0967 | 146.4533
3.5 | 0.9106 | 0.00606 | -0.0959 | 150.264
4 | 0.971 | 0.00642 | -0.0944 | 151.2461
4.5 | 1.0251 | 0.00695 | -0.0917 | 147.4964
5 | 1.0658 | 0.00785 | -0.0868 | 135.7707
5.5 | 1.0931 | 0.00922 | -0.0799 | 118.5575
6 | 1.1381 | 0.01016 | -0.076 | 112.0177
6.5 | 1.1687 | 0.01166 | -0.0701 | 100.2316
7 | 1.1928 | 0.01357 | -0.0637 | 87.8998
7.5 | 1.2204 | 0.01553 | -0.0582 | 78.5834
8 | 1.2634 | 0.01701 | -0.0545 | 74.274
8.5 | 1.2924 | 0.01928 | -0.0497 | 67.0332
9 | 1.3238 | 0.02166 | -0.0455 | 61.1173
9.5 | 1.3569 | 0.02413 | -0.0416 | 56.2329
10.5 | 1.4127 | 0.03017 | -0.0338 | 46.8247
11 | 1.44 | 0.03347 | -0.0302 | 43.0236
11.5 | 1.4632 | 0.03724 | -0.0267 | 39.2911
12 | 1.4866 | 0.04118 | -0.0236 | 36.1
13 | 1.532 | 0.05058 | -0.0192 | 30.2887
13.5 | 1.5365 | 0.05645 | -0.0163 | 27.2188
14 | 1.532 | 0.06332 | -0.014 | 24.1946
14.5 | 1.5107 | 0.07198 | -0.0127 | 20.9878
15 | 1.4882 | 0.08109 | -0.0125 | 18.3524
15.5 | 1.4551 | 0.09169 | -0.0138 | 15.8698
16 | 1.4177 | 0.10325 | -0.0166 | 13.7308
16.5 | 1.3857 | 0.11476 | -0.0203 | 12.0748
17 | 1.3515 | 0.12712 | -0.0256 | 10.6317
17.5 | 1.3219 | 0.13942 | -0.0317 | 9.4814
18 | 1.2936 | 0.15216 | -0.0389 | 8.5016
18.5 | 1.2669 | 0.16529 | -0.0471 | 7.6647

## 105. Re 10M Mach 0.00 (1)
BIGFOIL.COM POLAR EXPORT
NACA63A517
NACA63A517 |  |  |  | Cl Max: | 1.707 | at alpha= | 13.5 | deg
JavaFoil+Calcfoil stall+Eppler ext transition |  |  |  | L/D Max: | 134.995 | at alpha= | 4.5 | deg
Re: | 10000000 |  |  | Cd Min: | 0.00567 | at alpha= | -1.5 | deg
Mach: | 0 |  |  | Cl=0 at alpha= | -4.0492 | deg
|  |  |  | @ Cl=0.1, Cd= | 0.006215
|  |  |  | @ Cl=0.4, Cd= | 0.0057161
|  |  |  | @ Cl=0.6, Cd= | 0.0057713
alpha (deg) | Cl | Cd | Cm | Cl/Cd
-20 | -0.801 | 0.13846 | -0.041 | -5.787
-19.5 | -0.817 | 0.12999 | -0.043 | -6.282
-19 | -0.83 | 0.12237 | -0.044 | -6.785
-18.5 | -0.845 | 0.11145 | -0.046 | -7.585
-18 | -0.861 | 0.09892 | -0.049 | -8.707
-17.5 | -0.883 | 0.08118 | -0.053 | -10.874
-17 | -0.902 | 0.06624 | -0.056 | -13.615
-16.5 | -0.916 | 0.05456 | -0.059 | -16.793
-16 | -0.931 | 0.04253 | -0.062 | -21.894
-15.5 | -0.937 | 0.03514 | -0.064 | -26.663
-15 | -0.953 | 0.02317 | -0.067 | -41.12
-14.5 | -0.945 | 0.02063 | -0.069 | -45.796
-14 | -0.932 | 0.01854 | -0.07 | -50.261
-13.5 | -0.915 | 0.01664 | -0.071 | -54.995
-13 | -0.895 | 0.01485 | -0.073 | -60.253
-12.5 | -0.882 | 0.01216 | -0.075 | -72.517
-12 | -0.853 | 0.01122 | -0.077 | -76.029
-11.5 | -0.819 | 0.0106 | -0.078 | -77.25
-11 | -0.787 | 0.00965 | -0.08 | -81.643
-10.5 | -0.741 | 0.00925 | -0.081 | -80.05
-10 | -0.691 | 0.00892 | -0.082 | -77.474
-9.5 | -0.639 | 0.00865 | -0.083 | -73.879
-9 | -0.586 | 0.00831 | -0.084 | -70.435
-8.5 | -0.531 | 0.00811 | -0.084 | -65.448
-8 | -0.474 | 0.0079 | -0.085 | -60.024
-7.5 | -0.417 | 0.00771 | -0.086 | -54.08
-7 | -0.358 | 0.0075 | -0.087 | -47.767
-6.5 | -0.299 | 0.00727 | -0.088 | -41.145
-6 | -0.239 | 0.00711 | -0.089 | -33.596
-5.5 | -0.178 | 0.00693 | -0.09 | -25.711
-5 | -0.117 | 0.00678 | -0.091 | -17.246
-4.5 | -0.055 | 0.00667 | -0.092 | -8.302
-4 | 0.006 | 0.00646 | -0.093 | 1.004
-3.5 | 0.069 | 0.00632 | -0.094 | 10.84
-3 | 0.131 | 0.00611 | -0.094 | 21.377
-2.5 | 0.193 | 0.00593 | -0.095 | 32.572
-2 | 0.255 | 0.00583 | -0.096 | 43.817
-1.5 | 0.318 | 0.00567 | -0.097 | 56.045
-1 | 0.38 | 0.0057 | -0.098 | 66.59
-0.5 | 0.442 | 0.00575 | -0.099 | 76.848
0 | 0.504 | 0.00584 | -0.1 | 86.349
0.5 | 0.566 | 0.0057 | -0.101 | 99.235
1 | 0.628 | 0.00583 | -0.102 | 107.744
1.5 | 0.688 | 0.00595 | -0.102 | 115.622
2 | 0.749 | 0.00625 | -0.103 | 119.902
2.5 | 0.81 | 0.00644 | -0.104 | 125.872
3 | 0.872 | 0.00659 | -0.105 | 132.274
3.5 | 0.933 | 0.00715 | -0.106 | 130.5
4 | 0.993 | 0.00744 | -0.107 | 133.496
4.5 | 1.054 | 0.0078 | -0.107 | 134.995
5 | 1.113 | 0.00841 | -0.108 | 132.333
5.5 | 1.172 | 0.00922 | -0.109 | 127.087
6 | 1.229 | 0.00971 | -0.11 | 126.578
6.5 | 1.285 | 0.01034 | -0.111 | 124.28
7 | 1.331 | 0.01091 | -0.111 | 121.935
7.5 | 1.378 | 0.01154 | -0.111 | 119.422
8 | 1.426 | 0.01214 | -0.112 | 117.467
8.5 | 1.471 | 0.01277 | -0.112 | 115.2
9 | 1.515 | 0.0133 | -0.113 | 113.851
9.5 | 1.554 | 0.01448 | -0.113 | 107.301
10 | 1.589 | 0.01513 | -0.114 | 104.999
10.5 | 1.62 | 0.01585 | -0.115 | 102.168
11 | 1.647 | 0.01652 | -0.115 | 99.659
11.5 | 1.669 | 0.0174 | -0.116 | 95.903
12 | 1.686 | 0.01817 | -0.116 | 92.802
12.5 | 1.699 | 0.01905 | -0.117 | 89.176
13 | 1.705 | 0.02017 | -0.117 | 84.516
13.5 | 1.707 | 0.02116 | -0.117 | 80.685
14 | 1.703 | 0.02237 | -0.118 | 76.124
14.5 | 1.692 | 0.02355 | -0.118 | 71.822
15 | 1.675 | 0.02496 | -0.118 | 67.11
15.5 | 1.653 | 0.02655 | -0.119 | 62.276
16 | 1.628 | 0.028 | -0.119 | 58.142
16.5 | 1.597 | 0.02994 | -0.119 | 53.356
17 | 1.561 | 0.03243 | -0.119 | 48.141
17.5 | 1.522 | 0.03462 | -0.119 | 43.982
18 | 1.48 | 0.03777 | -0.119 | 39.196
18.5 | 1.437 | 0.04083 | -0.119 | 35.205

## 106. Re 10M Mach 0.00 (2)
BIGFOIL.COM POLAR EXPORT
NACA63A517
NACA63A517 |  |  |  | Cl Max: | 1.7829 | at alpha= | 20 | deg
XFOIL ncrit=9 |  |  |  | L/D Max: | 149.573 | at alpha= | 3.5 | deg
Re: | 10000000 |  |  | Cd Min: | 0.0615 | at alpha= | 20 | deg
Mach: | 0 |  |  | Cl=0 at alpha= | -3.7657 | deg
|  |  |  | @ Cl=0.1, Cd= | 0.0052279
|  |  |  | @ Cl=0.4, Cd= | 0.0044862
|  |  |  | @ Cl=0.6, Cd= | 0.0048306
alpha (deg) | Cl | Cd | Cm | Cl/Cd
-20 | -1.4266 | 0.03322 | -0.1016 | -42.944
-19.5 | -1.389 | 0.03075 | -0.1044 | -45.1707
-19 | -1.3818 | 0.02578 | -0.1074 | -53.5997
-18.5 | -1.364 | 0.02315 | -0.1072 | -58.9201
-18 | -1.341 | 0.0209 | -0.1071 | -64.1627
-17.5 | -1.3173 | 0.01878 | -0.1067 | -70.1438
-17 | -1.3041 | 0.01612 | -0.1056 | -80.8995
-16.5 | -1.277 | 0.01474 | -0.104 | -86.635
-16 | -1.2444 | 0.01384 | -0.102 | -89.9133
-15.5 | -1.2075 | 0.01317 | -0.1 | -91.6856
-15 | -1.1688 | 0.01257 | -0.0981 | -92.9833
-14.5 | -1.1317 | 0.01207 | -0.0955 | -93.7614
-14 | -1.0871 | 0.01145 | -0.0943 | -94.9432
-13.5 | -1.0402 | 0.01085 | -0.0934 | -95.871
-13 | -0.992 | 0.01031 | -0.0927 | -96.2173
-12.5 | -0.9429 | 0.00983 | -0.0921 | -95.9207
-12 | -0.8919 | 0.00943 | -0.0918 | -94.5811
-11.5 | -0.8399 | 0.00908 | -0.0916 | -92.5
-11 | -0.7863 | 0.0088 | -0.0917 | -89.3523
-10.5 | -0.7327 | 0.00851 | -0.0917 | -86.0987
-10 | -0.6792 | 0.00819 | -0.0917 | -82.9304
-9.5 | -0.6258 | 0.00787 | -0.0916 | -79.5172
-9 | -0.5712 | 0.00761 | -0.0917 | -75.0591
-8.5 | -0.516 | 0.00738 | -0.0919 | -69.9187
-8 | -0.4603 | 0.00718 | -0.0922 | -64.1086
-7.5 | -0.4056 | 0.00692 | -0.0922 | -58.6127
-7 | -0.349 | 0.00673 | -0.0927 | -51.8574
-6.5 | -0.2912 | 0.00654 | -0.0934 | -44.526
-6 | -0.2342 | 0.0063 | -0.0939 | -37.1746
-5.5 | -0.1775 | 0.00614 | -0.0943 | -28.9088
-5 | -0.1249 | 0.00598 | -0.0938 | -20.8863
-4.5 | -0.0734 | 0.00584 | -0.093 | -12.5685
-4 | -0.0231 | 0.00569 | -0.0919 | -4.0598
-3.5 | 0.0262 | 0.00554 | -0.0906 | 4.7292
-3 | 0.0727 | 0.00535 | -0.0888 | 13.5888
-2.5 | 0.1174 | 0.00515 | -0.0864 | 22.7961
-2 | 0.1563 | 0.0049 | -0.0828 | 31.898
-1.5 | 0.2011 | 0.00476 | -0.0805 | 42.2479
-1 | 0.2487 | 0.00457 | -0.0788 | 54.4201
-0.5 | 0.2995 | 0.00446 | -0.0779 | 67.1525
0 | 0.3531 | 0.00447 | -0.0775 | 78.9933
0.5 | 0.4109 | 0.00449 | -0.0782 | 91.5145
1 | 0.4685 | 0.00459 | -0.0788 | 102.0697
1.5 | 0.5332 | 0.00466 | -0.081 | 114.4206
2 | 0.5997 | 0.00483 | -0.0838 | 124.1615
2.5 | 0.67 | 0.00497 | -0.0874 | 134.8089
3 | 0.7461 | 0.00518 | -0.0924 | 144.0347
3.5 | 0.8062 | 0.00539 | -0.0937 | 149.5733
4 | 0.8564 | 0.00583 | -0.093 | 146.8954
4.5 | 0.9042 | 0.00632 | -0.0918 | 143.0696
5 | 0.9502 | 0.00684 | -0.0903 | 138.9181
5.5 | 0.9862 | 0.00771 | -0.0869 | 127.9118
6 | 1.0357 | 0.00802 | -0.0861 | 129.1397
6.5 | 1.0773 | 0.00858 | -0.0838 | 125.5594
7 | 1.1151 | 0.00926 | -0.081 | 120.4212
7.5 | 1.1537 | 0.0099 | -0.0783 | 116.5354
8 | 1.1956 | 0.01042 | -0.0764 | 114.7409
8.5 | 1.235 | 0.01105 | -0.0741 | 111.7647
9 | 1.2715 | 0.0118 | -0.0715 | 107.7542
9.5 | 1.3106 | 0.01246 | -0.0693 | 105.1846
10 | 1.349 | 0.01318 | -0.0672 | 102.352
10.5 | 1.3809 | 0.01419 | -0.0643 | 97.315
11 | 1.416 | 0.01511 | -0.0619 | 93.7128
11.5 | 1.4478 | 0.01622 | -0.0593 | 89.2602
12 | 1.4787 | 0.01743 | -0.0568 | 84.8365
13 | 1.5506 | 0.01987 | -0.0542 | 78.0372
13.5 | 1.5782 | 0.0214 | -0.0517 | 73.7477
14 | 1.6031 | 0.02316 | -0.0491 | 69.2185
14.5 | 1.6261 | 0.02517 | -0.0465 | 64.6047
15 | 1.6484 | 0.02732 | -0.0442 | 60.3367
15.5 | 1.6715 | 0.02949 | -0.0422 | 56.6802
16 | 1.6922 | 0.03194 | -0.0402 | 52.9806
16.5 | 1.7113 | 0.03461 | -0.0383 | 49.4452
17 | 1.7262 | 0.03769 | -0.0364 | 45.7999
17.5 | 1.7359 | 0.04137 | -0.0345 | 41.9604
18 | 1.75 | 0.04476 | -0.0331 | 39.0974
18.5 | 1.7622 | 0.04838 | -0.0319 | 36.4241
19 | 1.7715 | 0.0524 | -0.0309 | 33.8073
19.5 | 1.7805 | 0.05656 | -0.0301 | 31.4798
20 | 1.7829 | 0.0615 | -0.0294 | 28.9902

## 107. Re 10M Mach 0.10 (1)
BIGFOIL.COM POLAR EXPORT
NACA63A517
NACA63A517 |  |  |  | Cl Max: | 1.697 | at alpha= | 13 | deg
JavaFoil+Calcfoil stall+Eppler ext transition |  |  |  | L/D Max: | 134.129 | at alpha= | 4.5 | deg
Re: | 10000000 |  |  | Cd Min: | 0.00567 | at alpha= | -1.5 | deg
Mach: | 0.1 |  |  | Cl=0 at alpha= | -4.0556 | deg
|  |  |  | @ Cl=0.1, Cd= | 0.006225
|  |  |  | @ Cl=0.4, Cd= | 0.0057245
|  |  |  | @ Cl=0.6, Cd= | 0.00578
alpha (deg) | Cl | Cd | Cm | Cl/Cd
-19.5 | -0.774 | 0.13578 | -0.042 | -5.703
-19 | -0.791 | 0.12835 | -0.043 | -6.161
-18.5 | -0.807 | 0.11958 | -0.044 | -6.749
-18 | -0.825 | 0.10737 | -0.047 | -7.68
-17.5 | -0.843 | 0.09412 | -0.05 | -8.954
-17 | -0.864 | 0.07772 | -0.054 | -11.121
-16.5 | -0.884 | 0.0633 | -0.057 | -13.958
-16 | -0.905 | 0.04801 | -0.061 | -18.842
-15.5 | -0.917 | 0.03824 | -0.063 | -23.97
-15 | -0.921 | 0.03186 | -0.066 | -28.898
-14.5 | -0.935 | 0.02077 | -0.069 | -45.019
-14 | -0.923 | 0.01919 | -0.07 | -48.113
-13.5 | -0.909 | 0.01719 | -0.072 | -52.857
-13 | -0.89 | 0.01526 | -0.073 | -58.353
-12.5 | -0.879 | 0.01246 | -0.075 | -70.527
-12 | -0.852 | 0.01143 | -0.077 | -74.513
-11.5 | -0.819 | 0.01075 | -0.078 | -76.116
-11 | -0.789 | 0.00978 | -0.08 | -80.644
-10.5 | -0.742 | 0.00937 | -0.081 | -79.21
-10 | -0.693 | 0.009 | -0.082 | -76.947
-9.5 | -0.641 | 0.00867 | -0.083 | -73.915
-9 | -0.588 | 0.00839 | -0.084 | -70.046
-8.5 | -0.533 | 0.00812 | -0.085 | -65.609
-8 | -0.476 | 0.00793 | -0.086 | -60.085
-7.5 | -0.419 | 0.00772 | -0.087 | -54.194
-7 | -0.36 | 0.00753 | -0.088 | -47.778
-6.5 | -0.3 | 0.00731 | -0.089 | -41.082
-6 | -0.24 | 0.00712 | -0.089 | -33.696
-5.5 | -0.179 | 0.00694 | -0.09 | -25.797
-5 | -0.118 | 0.00679 | -0.091 | -17.308
-4.5 | -0.056 | 0.00668 | -0.092 | -8.338
-4 | 0.007 | 0.0065 | -0.093 | 1.004
-3.5 | 0.069 | 0.00633 | -0.094 | 10.878
-3 | 0.131 | 0.00612 | -0.095 | 21.461
-2.5 | 0.194 | 0.00596 | -0.096 | 32.598
-2 | 0.257 | 0.00584 | -0.097 | 43.958
-1.5 | 0.319 | 0.00567 | -0.098 | 56.266
-1 | 0.382 | 0.00571 | -0.099 | 66.841
-0.5 | 0.444 | 0.00576 | -0.099 | 77.13
0 | 0.507 | 0.00585 | -0.1 | 86.536
0.5 | 0.569 | 0.00572 | -0.101 | 99.453
1 | 0.631 | 0.00584 | -0.102 | 108.126
1.5 | 0.691 | 0.00599 | -0.103 | 115.446
2 | 0.753 | 0.00628 | -0.104 | 119.818
2.5 | 0.814 | 0.00645 | -0.105 | 126.234
3 | 0.876 | 0.0066 | -0.105 | 132.629
3.5 | 0.937 | 0.00717 | -0.106 | 130.648
4 | 0.998 | 0.00747 | -0.107 | 133.601
4.5 | 1.059 | 0.00789 | -0.108 | 134.129
5 | 1.118 | 0.00845 | -0.109 | 132.373
5.5 | 1.178 | 0.00928 | -0.11 | 126.909
6 | 1.235 | 0.00978 | -0.11 | 126.352
6.5 | 1.289 | 0.01004 | -0.111 | 128.344
7 | 1.335 | 0.01103 | -0.111 | 121.081
7.5 | 1.384 | 0.01171 | -0.112 | 118.202
8 | 1.431 | 0.01225 | -0.112 | 116.799
8.5 | 1.477 | 0.0129 | -0.113 | 114.472
9 | 1.519 | 0.01351 | -0.113 | 112.467
9.5 | 1.558 | 0.01473 | -0.114 | 105.811
10 | 1.592 | 0.01536 | -0.114 | 103.641
10.5 | 1.622 | 0.01605 | -0.115 | 101.058
11 | 1.648 | 0.0168 | -0.116 | 98.081
11.5 | 1.668 | 0.01765 | -0.116 | 94.518
12 | 1.684 | 0.01847 | -0.117 | 91.192
12.5 | 1.694 | 0.01939 | -0.117 | 87.367
13 | 1.697 | 0.02058 | -0.117 | 82.488
13.5 | 1.697 | 0.02158 | -0.118 | 78.635
14 | 1.689 | 0.02286 | -0.118 | 73.882
14.5 | 1.673 | 0.02405 | -0.119 | 69.565
15 | 1.652 | 0.02555 | -0.119 | 64.682
15.5 | 1.625 | 0.02748 | -0.119 | 59.157
16 | 1.594 | 0.02909 | -0.119 | 54.815
16.5 | 1.559 | 0.03099 | -0.119 | 50.288
17 | 1.516 | 0.03377 | -0.119 | 44.891
17.5 | 1.47 | 0.03681 | -0.119 | 39.923
18 | 1.423 | 0.03973 | -0.119 | 35.832

## 108. Re 10M Mach 0.10 (2)
BIGFOIL.COM POLAR EXPORT
NACA63A517
NACA63A517 |  |  |  | Cl Max: | 1.7743 | at alpha= | 20 | deg
XFOIL ncrit=9 |  |  |  | L/D Max: | 149.963 | at alpha= | 3.5 | deg
Re: | 10000000 |  |  | Cd Min: | 0.06474 | at alpha= | 20 | deg
Mach: | 0.1 |  |  | Cl=0 at alpha= | -3.7596 | deg
|  |  |  | @ Cl=0.1, Cd= | 0.0052355
|  |  |  | @ Cl=0.4, Cd= | 0.0044957
|  |  |  | @ Cl=0.6, Cd= | 0.0048326
alpha (deg) | Cl | Cd | Cm | Cl/Cd
-20 | -1.4003 | 0.03774 | -0.103 | -37.1039
-19 | -1.3585 | 0.02923 | -0.11 | -46.4762
-18.5 | -1.3442 | 0.02611 | -0.1101 | -51.4822
-18 | -1.3248 | 0.02346 | -0.11 | -56.4706
-17.5 | -1.3059 | 0.02082 | -0.1097 | -62.7233
-17 | -1.3019 | 0.0173 | -0.1086 | -75.2543
-16.5 | -1.2763 | 0.01551 | -0.1075 | -82.2888
-16 | -1.2473 | 0.01428 | -0.1055 | -87.3459
-15.5 | -1.2122 | 0.01348 | -0.1033 | -89.9258
-15 | -1.1734 | 0.01282 | -0.1013 | -91.5289
-14.5 | -1.1346 | 0.01227 | -0.0989 | -92.4694
-14 | -1.0935 | 0.01172 | -0.0967 | -93.302
-13.5 | -1.0469 | 0.01107 | -0.0956 | -94.5709
-13 | -0.9985 | 0.01049 | -0.0947 | -95.1859
-12.5 | -0.9492 | 0.00997 | -0.0939 | -95.2056
-12 | -0.8981 | 0.00955 | -0.0934 | -94.0419
-11.5 | -0.8457 | 0.00918 | -0.0931 | -92.1242
-10.5 | -0.7377 | 0.00858 | -0.093 | -85.979
-10 | -0.6836 | 0.00827 | -0.0929 | -82.6602
-9.5 | -0.6298 | 0.00793 | -0.0927 | -79.4199
-9 | -0.575 | 0.00766 | -0.0927 | -75.0653
-8.5 | -0.5194 | 0.00742 | -0.0928 | -70
-8 | -0.4633 | 0.00721 | -0.093 | -64.258
-7.5 | -0.4081 | 0.00696 | -0.0931 | -58.6351
-7 | -0.3513 | 0.00676 | -0.0934 | -51.9675
-6.5 | -0.2936 | 0.00656 | -0.094 | -44.7561
-6 | -0.236 | 0.00633 | -0.0945 | -37.2828
-5.5 | -0.1791 | 0.00616 | -0.0949 | -29.0747
-5 | -0.1261 | 0.006 | -0.0943 | -21.0167
-4.5 | -0.0745 | 0.00585 | -0.0935 | -12.735
-4 | -0.0237 | 0.0057 | -0.0924 | -4.1579
-3.5 | 0.0256 | 0.00555 | -0.091 | 4.6126
-3 | 0.0722 | 0.00537 | -0.089 | 13.4451
-2.5 | 0.1156 | 0.00516 | -0.0863 | 22.4031
-2 | 0.1554 | 0.0049 | -0.0829 | 31.7143
-1 | 0.2488 | 0.00458 | -0.0789 | 54.3231
-0.5 | 0.3001 | 0.00446 | -0.0781 | 67.287
0 | 0.3542 | 0.00448 | -0.0777 | 79.0625
0.5 | 0.4124 | 0.0045 | -0.0784 | 91.6444
1 | 0.4706 | 0.0046 | -0.079 | 102.3043
1.5 | 0.5358 | 0.00467 | -0.0813 | 114.7323
2 | 0.6029 | 0.00484 | -0.0841 | 124.5661
2.5 | 0.6757 | 0.00499 | -0.0882 | 135.4108
3 | 0.7498 | 0.00519 | -0.0926 | 144.4701
3.5 | 0.8098 | 0.0054 | -0.0939 | 149.963
4 | 0.8601 | 0.00585 | -0.0931 | 147.0256
4.5 | 0.9082 | 0.00634 | -0.0918 | 143.2492
5 | 0.9543 | 0.00687 | -0.0903 | 138.9083
5.5 | 0.9902 | 0.00774 | -0.0868 | 127.9328
6 | 1.0392 | 0.00807 | -0.0858 | 128.7732
6.5 | 1.0807 | 0.00864 | -0.0834 | 125.081
7 | 1.1184 | 0.00934 | -0.0804 | 119.743
7.5 | 1.1567 | 0.01 | -0.0776 | 115.67
8 | 1.1988 | 0.01054 | -0.0756 | 113.7381
8.5 | 1.2381 | 0.0112 | -0.0733 | 110.5446
9 | 1.2748 | 0.01197 | -0.0706 | 106.4996
9.5 | 1.3134 | 0.01267 | -0.0683 | 103.6622
10 | 1.3506 | 0.01347 | -0.0659 | 100.2673
10.5 | 1.3824 | 0.01453 | -0.0629 | 95.1411
11 | 1.4188 | 0.01544 | -0.0607 | 91.8912
11.5 | 1.4503 | 0.01662 | -0.058 | 87.2623
12 | 1.4818 | 0.01786 | -0.0555 | 82.9675
12.5 | 1.5257 | 0.01892 | -0.0555 | 80.6395
13 | 1.552 | 0.02052 | -0.0526 | 75.6335
13.5 | 1.5795 | 0.02215 | -0.05 | 71.3093
14 | 1.6041 | 0.02401 | -0.0474 | 66.8097
14.5 | 1.627 | 0.02613 | -0.0448 | 62.2656
15 | 1.6491 | 0.0284 | -0.0425 | 58.0669
15.5 | 1.6713 | 0.03074 | -0.0404 | 54.3689
16 | 1.6913 | 0.03337 | -0.0384 | 50.6832
16.5 | 1.7091 | 0.03625 | -0.0364 | 47.1476
17 | 1.723 | 0.03954 | -0.0345 | 43.5761
17.5 | 1.7343 | 0.04322 | -0.0328 | 40.1273
18 | 1.7465 | 0.04688 | -0.0314 | 37.2547
18.5 | 1.7573 | 0.05081 | -0.0302 | 34.5857
19 | 1.765 | 0.05514 | -0.0292 | 32.0094
19.5 | 1.7737 | 0.05943 | -0.0285 | 29.8452
20 | 1.7743 | 0.06474 | -0.0279 | 27.4065

## 109. Re 10M Mach 0.25 (1)
BIGFOIL.COM POLAR EXPORT
NACA63A517
NACA63A517 |  |  |  | Cl Max: | 1.653 | at alpha= | 11.5 | deg
JavaFoil+Calcfoil stall+Eppler ext transition |  |  |  | L/D Max: | 133.478 | at alpha= | 4 | deg
Re: | 10000000 |  |  | Cd Min: | 0.00572 | at alpha= | -1.5 | deg
Mach: | 0.25 |  |  | Cl=0 at alpha= | -4.0547 | deg
|  |  |  | @ Cl=0.1, Cd= | 0.0063458
|  |  |  | @ Cl=0.4, Cd= | 0.0057938
|  |  |  | @ Cl=0.6, Cd= | 0.0058228
alpha (deg) | Cl | Cd | Cm | Cl/Cd
-18.5 | -0.505 | 0.15279 | -0.037 | -3.303
-18 | -0.55 | 0.14157 | -0.038 | -3.888
-17.5 | -0.593 | 0.13205 | -0.04 | -4.487
-17 | -0.631 | 0.12329 | -0.041 | -5.116
-16.5 | -0.665 | 0.11314 | -0.044 | -5.881
-16 | -0.696 | 0.10343 | -0.046 | -6.727
-15.5 | -0.723 | 0.09253 | -0.05 | -7.816
-15 | -0.757 | 0.07279 | -0.056 | -10.4
-14.5 | -0.791 | 0.05308 | -0.062 | -14.908
-14 | -0.821 | 0.03674 | -0.067 | -22.348
-13.5 | -0.853 | 0.02099 | -0.072 | -40.611
-13 | -0.849 | 0.0185 | -0.074 | -45.874
-12.5 | -0.837 | 0.01656 | -0.075 | -50.568
-12 | -0.821 | 0.01459 | -0.077 | -56.256
-11.5 | -0.809 | 0.01193 | -0.08 | -67.785
-11 | -0.779 | 0.011 | -0.081 | -70.804
-10.5 | -0.74 | 0.00959 | -0.082 | -77.165
-10 | -0.701 | 0.00944 | -0.084 | -74.295
-9.5 | -0.651 | 0.00902 | -0.085 | -72.117
-9 | -0.598 | 0.00868 | -0.086 | -68.876
-8.5 | -0.543 | 0.0084 | -0.087 | -64.674
-8 | -0.487 | 0.00815 | -0.088 | -59.692
-7.5 | -0.428 | 0.00793 | -0.089 | -53.993
-7 | -0.369 | 0.00772 | -0.09 | -47.747
-6.5 | -0.308 | 0.00743 | -0.091 | -41.415
-6 | -0.246 | 0.00721 | -0.092 | -34.147
-5.5 | -0.184 | 0.00706 | -0.093 | -26.016
-5 | -0.121 | 0.00692 | -0.094 | -17.442
-4.5 | -0.057 | 0.00675 | -0.095 | -8.463
-4 | 0.007 | 0.00657 | -0.096 | 1.019
-3.5 | 0.071 | 0.00645 | -0.097 | 10.982
-3 | 0.135 | 0.00622 | -0.098 | 21.703
-2.5 | 0.2 | 0.00603 | -0.099 | 33.088
-2 | 0.264 | 0.00588 | -0.099 | 44.828
-1.5 | 0.328 | 0.00572 | -0.1 | 57.322
-1 | 0.392 | 0.00579 | -0.101 | 67.75
-0.5 | 0.456 | 0.00582 | -0.102 | 78.411
0 | 0.521 | 0.00592 | -0.103 | 87.93
0.5 | 0.585 | 0.00579 | -0.104 | 100.949
1 | 0.649 | 0.00593 | -0.105 | 109.376
1.5 | 0.71 | 0.00609 | -0.106 | 116.589
2 | 0.773 | 0.0064 | -0.107 | 120.764
2.5 | 0.837 | 0.00659 | -0.108 | 127.009
3 | 0.9 | 0.00675 | -0.108 | 133.265
3.5 | 0.963 | 0.00738 | -0.109 | 130.511
4 | 1.025 | 0.00768 | -0.11 | 133.478
4.5 | 1.087 | 0.00815 | -0.111 | 133.419
5 | 1.148 | 0.00881 | -0.112 | 130.372
5.5 | 1.209 | 0.00959 | -0.113 | 126.09
6 | 1.265 | 0.00994 | -0.113 | 127.212
6.5 | 1.314 | 0.01085 | -0.113 | 121.137
7 | 1.364 | 0.01167 | -0.114 | 116.881
7.5 | 1.413 | 0.01238 | -0.114 | 114.203
8 | 1.46 | 0.01296 | -0.115 | 112.653
8.5 | 1.504 | 0.01365 | -0.116 | 110.224
9 | 1.544 | 0.01443 | -0.116 | 107.055
9.5 | 1.58 | 0.01559 | -0.117 | 101.364
10 | 1.608 | 0.01651 | -0.117 | 97.368
10.5 | 1.63 | 0.01736 | -0.118 | 93.905
11 | 1.645 | 0.01827 | -0.118 | 90.043
11.5 | 1.653 | 0.01924 | -0.119 | 85.918
12 | 1.651 | 0.02051 | -0.119 | 80.507
12.5 | 1.643 | 0.02166 | -0.12 | 75.859
13 | 1.627 | 0.02299 | -0.12 | 70.749
13.5 | 1.602 | 0.02442 | -0.12 | 65.599
14 | 1.564 | 0.02631 | -0.121 | 59.465
14.5 | 1.513 | 0.02826 | -0.121 | 53.563
15 | 1.453 | 0.03056 | -0.121 | 47.552
15.5 | 1.38 | 0.0338 | -0.121 | 40.83
16 | 1.3 | 0.03716 | -0.12 | 34.997
16.5 | 1.211 | 0.04265 | -0.12 | 28.383

## 110. Re 10M Mach 0.25 (2)
BIGFOIL.COM POLAR EXPORT
NACA63A517
NACA63A517 |  |  |  | Cl Max: | 1.7259 | at alpha= | 18.5 | deg
XFOIL ncrit=9 |  |  |  | L/D Max: | 151.166 | at alpha= | 3.5 | deg
Re: | 10000000 |  |  | Cd Min: | 0.08357 | at alpha= | 20 | deg
Mach: | 0.25 |  |  | Cl=0 at alpha= | -3.6996 | deg
|  |  |  | @ Cl=0.1, Cd= | 0.0052848
|  |  |  | @ Cl=0.4, Cd= | 0.004553
|  |  |  | @ Cl=0.6, Cd= | 0.004855
alpha (deg) | Cl | Cd | Cm | Cl/Cd
-20 | -1.2219 | 0.06862 | -0.102 | -17.8068
-19.5 | -1.2501 | 0.05861 | -0.1079 | -21.3291
-19 | -1.2605 | 0.04986 | -0.114 | -25.2808
-18.5 | -1.2628 | 0.04222 | -0.1195 | -29.91
-18 | -1.2627 | 0.03647 | -0.1218 | -34.623
-17.5 | -1.2604 | 0.0317 | -0.1225 | -39.7603
-17 | -1.2609 | 0.02693 | -0.1228 | -46.8214
-16.5 | -1.2597 | 0.02254 | -0.1224 | -55.8873
-16 | -1.2397 | 0.01961 | -0.1216 | -63.2177
-15.5 | -1.2193 | 0.01683 | -0.1206 | -72.448
-15 | -1.1903 | 0.01496 | -0.1189 | -79.5655
-14.5 | -1.1561 | 0.01375 | -0.1161 | -84.08
-14 | -1.116 | 0.01293 | -0.1131 | -86.3109
-13.5 | -1.0726 | 0.01227 | -0.1103 | -87.4165
-13 | -1.032 | 0.01166 | -0.1067 | -88.5077
-12.5 | -0.9831 | 0.01091 | -0.1047 | -90.11
-12 | -0.9308 | 0.01029 | -0.1032 | -90.4568
-11.5 | -0.8769 | 0.0098 | -0.102 | -89.4796
-11 | -0.8214 | 0.00939 | -0.1012 | -87.476
-10.5 | -0.7651 | 0.00901 | -0.1004 | -84.9168
-10 | -0.708 | 0.00868 | -0.0998 | -81.5668
-9.5 | -0.6521 | 0.00829 | -0.0991 | -78.661
-9 | -0.5954 | 0.00795 | -0.0985 | -74.8931
-8.5 | -0.5381 | 0.00765 | -0.0981 | -70.3399
-8 | -0.4801 | 0.0074 | -0.0979 | -64.8784
-7.5 | -0.422 | 0.00717 | -0.0977 | -58.8563
-7 | -0.3645 | 0.0069 | -0.0975 | -52.8261
-6.5 | -0.3055 | 0.00671 | -0.0976 | -45.5291
-6 | -0.2466 | 0.00648 | -0.0977 | -38.0556
-5.5 | -0.1887 | 0.00628 | -0.0976 | -30.0478
-5 | -0.1335 | 0.0061 | -0.097 | -21.8852
-4.5 | -0.0805 | 0.00593 | -0.0959 | -13.575
-4 | -0.0289 | 0.00579 | -0.0945 | -4.9914
-3.5 | 0.0192 | 0.00561 | -0.0923 | 3.4225
-3 | 0.0642 | 0.00542 | -0.0895 | 11.845
-2.5 | 0.1092 | 0.00525 | -0.0867 | 20.8
-2 | 0.1525 | 0.00495 | -0.0836 | 30.8081
-1.5 | 0.2003 | 0.00482 | -0.0814 | 41.556
-1 | 0.2489 | 0.00465 | -0.0795 | 53.5269
-0.5 | 0.3037 | 0.0045 | -0.0789 | 67.4889
0 | 0.3601 | 0.00454 | -0.0787 | 79.3172
0.5 | 0.4214 | 0.00456 | -0.0796 | 92.4123
1 | 0.4822 | 0.00466 | -0.0804 | 103.4764
1.5 | 0.5508 | 0.00475 | -0.083 | 115.9579
2 | 0.6211 | 0.0049 | -0.0861 | 126.7551
2.5 | 0.7022 | 0.00506 | -0.0915 | 138.7747
3 | 0.7702 | 0.00526 | -0.094 | 146.4259
3.5 | 0.8299 | 0.00549 | -0.0946 | 151.1658
4 | 0.8811 | 0.00594 | -0.0935 | 148.3333
4.5 | 0.9305 | 0.00644 | -0.0921 | 144.4876
5 | 0.9769 | 0.007 | -0.0901 | 139.5571
5.5 | 1.0115 | 0.00787 | -0.0858 | 128.526
6 | 1.0579 | 0.00834 | -0.0839 | 126.8465
6.5 | 1.0979 | 0.00903 | -0.0808 | 121.5836
7 | 1.1352 | 0.00982 | -0.0774 | 115.6008
7.5 | 1.1721 | 0.01065 | -0.0739 | 110.0563
8 | 1.2145 | 0.01131 | -0.0716 | 107.3828
8.5 | 1.2523 | 0.01215 | -0.0685 | 103.07
9 | 1.2891 | 0.0131 | -0.0655 | 98.4046
9.5 | 1.3286 | 0.01395 | -0.0629 | 95.2401
10.5 | 1.394 | 0.01645 | -0.0563 | 84.7416
11 | 1.4289 | 0.0177 | -0.0536 | 80.7288
11.5 | 1.4587 | 0.01927 | -0.0504 | 75.698
12 | 1.4907 | 0.02084 | -0.0478 | 71.5307
12.5 | 1.5111 | 0.02247 | -0.043 | 67.2497
13 | 1.5603 | 0.02445 | -0.0444 | 63.816
13.5 | 1.584 | 0.02682 | -0.0415 | 59.0604
14 | 1.606 | 0.02942 | -0.0387 | 54.5887
14.5 | 1.6288 | 0.03209 | -0.0362 | 50.7572
15 | 1.6504 | 0.03498 | -0.0339 | 47.1812
15.5 | 1.6663 | 0.03836 | -0.0315 | 43.4385
16 | 1.6814 | 0.04201 | -0.0294 | 40.0238
16.5 | 1.6939 | 0.04599 | -0.0275 | 36.8319
17 | 1.7061 | 0.05009 | -0.0258 | 34.0607
17.5 | 1.7142 | 0.05475 | -0.0244 | 31.3096
18 | 1.7209 | 0.05965 | -0.0233 | 28.85
18.5 | 1.7259 | 0.06485 | -0.0225 | 26.6137
19 | 1.7235 | 0.07099 | -0.022 | 24.2781
19.5 | 1.7234 | 0.077 | -0.0219 | 22.3818
20 | 1.7197 | 0.08357 | -0.0222 | 20.578

## 111. Re 10M Mach 0.50 (1)
BIGFOIL.COM POLAR EXPORT
NACA63A517
NACA63A517 |  |  |  | Cl Max: | 1.553 | at alpha= | 8.5 | deg
JavaFoil+Calcfoil stall+Eppler ext transition |  |  |  | L/D Max: | 133.311 | at alpha= | 3 | deg
Re: | 10000000 |  |  | Cd Min: | 0.00603 | at alpha= | -1.5 | deg
Mach: | 0.5 |  |  | Cl=0 at alpha= | -4.0493 | deg
|  |  |  | @ Cl=0.1, Cd= | 0.0067504
|  |  |  | @ Cl=0.4, Cd= | 0.0060532
|  |  |  | @ Cl=0.6, Cd= | 0.00632
alpha (deg) | Cl | Cd | Cm | Cl/Cd
-20 | -0.92 | 0.14626 | -0.048 | -6.288
-19.5 | -0.89 | 0.14117 | -0.048 | -6.304
-19 | -0.857 | 0.13996 | -0.046 | -6.125
-18.5 | -0.826 | 0.13684 | -0.045 | -6.033
-18 | -0.797 | 0.13193 | -0.045 | -6.04
-17.5 | -0.773 | 0.12831 | -0.048 | -6.026
-17 | -0.745 | 0.12103 | -0.048 | -6.152
-16.5 | -0.713 | 0.11895 | -0.047 | -5.997
-16 | -0.684 | 0.11209 | -0.046 | -6.103
-15.5 | -0.656 | 0.10471 | -0.047 | -6.268
-15 | -0.629 | 0.10809 | -0.048 | -5.816
-14.5 | -0.599 | 0.10217 | -0.048 | -5.865
-14 | -0.572 | 0.09303 | -0.049 | -6.145
-13.5 | -0.546 | 0.08428 | -0.053 | -6.481
-13 | -0.513 | 0.09148 | -0.048 | -5.608
-12.5 | -0.485 | 0.0842 | -0.05 | -5.764
-12 | -0.462 | 0.07193 | -0.057 | -6.424
-11.5 | -0.465 | 0.03922 | -0.076 | -11.866
-11 | -0.4 | 0.07111 | -0.052 | -5.627
-10.5 | -0.411 | 0.03056 | -0.081 | -13.444
-10 | -0.366 | 0.04017 | -0.075 | -9.099
-9.5 | -0.552 | 0.01627 | -0.09 | -33.918
-9 | -0.565 | 0.01328 | -0.092 | -42.592
-8.5 | -0.551 | 0.01084 | -0.096 | -50.799
-8 | -0.51 | 0.00947 | -0.098 | -53.865
-7.5 | -0.462 | 0.00914 | -0.1 | -50.497
-7 | -0.402 | 0.00866 | -0.101 | -46.415
-6.5 | -0.338 | 0.00834 | -0.102 | -40.6
-6 | -0.272 | 0.00788 | -0.103 | -34.536
-5.5 | -0.204 | 0.00764 | -0.104 | -26.692
-5 | -0.134 | 0.00743 | -0.105 | -18.076
-4.5 | -0.064 | 0.00721 | -0.106 | -8.829
-4 | 0.007 | 0.007 | -0.107 | 1.067
-3.5 | 0.079 | 0.0068 | -0.108 | 11.628
-3 | 0.151 | 0.00663 | -0.109 | 22.743
-2.5 | 0.223 | 0.00634 | -0.11 | 35.162
-2 | 0.295 | 0.00619 | -0.111 | 47.63
-1.5 | 0.367 | 0.00603 | -0.112 | 60.787
-1 | 0.438 | 0.00608 | -0.113 | 72.126
-0.5 | 0.51 | 0.00614 | -0.114 | 83.098
0 | 0.582 | 0.00628 | -0.115 | 92.616
0.5 | 0.654 | 0.00644 | -0.116 | 101.447
1 | 0.725 | 0.0064 | -0.117 | 113.358
1.5 | 0.792 | 0.00657 | -0.118 | 120.591
2 | 0.863 | 0.00681 | -0.119 | 126.781
2.5 | 0.934 | 0.00726 | -0.12 | 128.514
3 | 1.004 | 0.00753 | -0.121 | 133.311
3.5 | 1.074 | 0.00858 | -0.122 | 125.144
4 | 1.14 | 0.00901 | -0.123 | 126.61
4.5 | 1.201 | 0.00979 | -0.123 | 122.684
5 | 1.264 | 0.01075 | -0.124 | 117.58
5.5 | 1.326 | 0.01175 | -0.124 | 112.787
6 | 1.385 | 0.0127 | -0.125 | 109.024
6.5 | 1.437 | 0.01389 | -0.126 | 103.468
7 | 1.484 | 0.01502 | -0.126 | 98.847
7.5 | 1.522 | 0.01622 | -0.127 | 93.851
8 | 1.547 | 0.01804 | -0.127 | 85.749
8.5 | 1.553 | 0.01947 | -0.128 | 79.774
9 | 1.529 | 0.02119 | -0.128 | 72.135
9.5 | 1.43 | 0.02328 | -0.129 | 61.397
10 | 0.955 | 0.02569 | -0.129 | 37.157
10.5 | 0.982 | 0.02942 | -0.129 | 33.381
11 | 1.014 | 0.02986 | -0.13 | 33.971
11.5 | 1.018 | 0.03953 | -0.126 | 25.766
12 | 1.066 | 0.03543 | -0.129 | 30.079
12.5 | 1.081 | 0.04231 | -0.127 | 25.56
13 | 1.115 | 0.04148 | -0.129 | 26.882
13.5 | 1.137 | 0.04728 | -0.128 | 24.05

## 112. Re 10M Mach 0.50 (2)
BIGFOIL.COM POLAR EXPORT
NACA63A517
NACA63A517 |  |  |  | Cl Max: | 1.5635 | at alpha= | 13.5 | deg
XFOIL ncrit=9 |  |  |  | L/D Max: | 153.758 | at alpha= | 3.5 | deg
Re: | 10000000 |  |  | Cd Min: | 0.11284 | at alpha= | 16.5 | deg
Mach: | 0.5 |  |  | Cl=0 at alpha= | -99 | deg
|  |  |  | @ Cl=0.1, Cd= | 0.00485
|  |  |  | @ Cl=0.4, Cd= | 0.0048518
|  |  |  | @ Cl=0.6, Cd= | 0.00507
alpha (deg) | Cl | Cd | Cm | Cl/Cd
0 | 0.3862 | 0.00485 | -0.0832 | 79.6289
0.5 | 0.4628 | 0.00486 | -0.0855 | 95.2263
1 | 0.5376 | 0.00496 | -0.0874 | 108.3871
1.5 | 0.617 | 0.0051 | -0.0903 | 120.9804
2 | 0.7145 | 0.00521 | -0.097 | 137.1401
2.5 | 0.7856 | 0.00545 | -0.098 | 144.1468
3 | 0.8536 | 0.00565 | -0.0981 | 151.0796
3.5 | 0.9164 | 0.00596 | -0.0972 | 153.7584
4 | 0.9712 | 0.00645 | -0.0946 | 150.5736
4.5 | 1.0258 | 0.00694 | -0.092 | 147.8098
5 | 1.0619 | 0.00796 | -0.0863 | 133.4045
5.5 | 1.0926 | 0.00924 | -0.08 | 118.2468
6 | 1.1362 | 0.01021 | -0.0758 | 111.2831
6.5 | 1.1697 | 0.01161 | -0.0703 | 100.7494
7.5 | 1.2281 | 0.01519 | -0.0591 | 80.8492
8 | 1.2698 | 0.0167 | -0.0552 | 76.0359
8.5 | 1.3043 | 0.01868 | -0.0508 | 69.8233
9 | 1.3383 | 0.02089 | -0.0466 | 64.0641
9.5 | 1.3736 | 0.0232 | -0.0428 | 59.2069
10 | 1.4025 | 0.02602 | -0.0386 | 53.9008
10.5 | 1.4282 | 0.02922 | -0.0346 | 48.8775
11 | 1.4601 | 0.0322 | -0.0311 | 45.3447
11.5 | 1.4854 | 0.03578 | -0.0274 | 41.5148
12 | 1.5099 | 0.03957 | -0.024 | 38.1577
12.5 | 1.5332 | 0.04363 | -0.0208 | 35.141
13 | 1.5603 | 0.04849 | -0.0194 | 32.1778
13.5 | 1.5635 | 0.05439 | -0.0162 | 28.7461
14 | 1.5582 | 0.06123 | -0.0137 | 25.4483
14.5 | 1.5331 | 0.07008 | -0.0122 | 21.8764
15 | 1.5094 | 0.0792 | -0.0118 | 19.0581
15.5 | 1.4734 | 0.08998 | -0.013 | 16.3747
16 | 1.435 | 0.10147 | -0.0155 | 14.1421
16.5 | 1.4035 | 0.11284 | -0.0191 | 12.438

## 113. Re 12M Mach 0.00 (1)
BIGFOIL.COM POLAR EXPORT
NACA63A517
NACA63A517 |  |  |  | Cl Max: | 1.71 | at alpha= | 13.5 | deg
JavaFoil+Calcfoil stall+Eppler ext transition |  |  |  | L/D Max: | 132.812 | at alpha= | 4 | deg
Re: | 12000000 |  |  | Cd Min: | 0.00567 | at alpha= | -1 | deg
Mach: | 0 |  |  | Cl=0 at alpha= | -4.0492 | deg
|  |  |  | @ Cl=0.1, Cd= | 0.006225
|  |  |  | @ Cl=0.4, Cd= | 0.0056958
|  |  |  | @ Cl=0.6, Cd= | 0.0057948
alpha (deg) | Cl | Cd | Cm | Cl/Cd
-19.5 | -0.819 | 0.1261 | -0.044 | -6.497
-19 | -0.833 | 0.1184 | -0.045 | -7.038
-18.5 | -0.85 | 0.1064 | -0.047 | -7.986
-18 | -0.867 | 0.09326 | -0.05 | -9.296
-17.5 | -0.89 | 0.0754 | -0.054 | -11.801
-17 | -0.911 | 0.05982 | -0.057 | -15.223
-16.5 | -0.92 | 0.05167 | -0.059 | -17.813
-16 | -0.933 | 0.04144 | -0.062 | -22.504
-15.5 | -0.939 | 0.0338 | -0.064 | -27.788
-15 | -0.941 | 0.02793 | -0.066 | -33.679
-14.5 | -0.947 | 0.01957 | -0.069 | -48.416
-14 | -0.935 | 0.01759 | -0.07 | -53.114
-13.5 | -0.918 | 0.01578 | -0.072 | -58.17
-13 | -0.91 | 0.01259 | -0.074 | -72.245
-12.5 | -0.885 | 0.0116 | -0.076 | -76.303
-12 | -0.855 | 0.01083 | -0.077 | -78.997
-11.5 | -0.822 | 0.00938 | -0.078 | -87.647
-11 | -0.787 | 0.00933 | -0.08 | -84.376
-10.5 | -0.741 | 0.00904 | -0.081 | -81.919
-10 | -0.691 | 0.00868 | -0.082 | -79.588
-9.5 | -0.639 | 0.00842 | -0.083 | -75.915
-9 | -0.586 | 0.00814 | -0.084 | -71.975
-8.5 | -0.531 | 0.00794 | -0.084 | -66.806
-8 | -0.474 | 0.00775 | -0.085 | -61.196
-7.5 | -0.417 | 0.00758 | -0.086 | -55.028
-7 | -0.358 | 0.00738 | -0.087 | -48.568
-6.5 | -0.299 | 0.00722 | -0.088 | -41.434
-6 | -0.239 | 0.00699 | -0.089 | -34.184
-5.5 | -0.178 | 0.00687 | -0.09 | -25.952
-5 | -0.117 | 0.00672 | -0.091 | -17.399
-4.5 | -0.055 | 0.00656 | -0.092 | -8.446
-4 | 0.006 | 0.00646 | -0.093 | 1.004
-3.5 | 0.069 | 0.0063 | -0.094 | 10.886
-3 | 0.131 | 0.00615 | -0.094 | 21.263
-2.5 | 0.193 | 0.00597 | -0.095 | 32.379
-2 | 0.255 | 0.00587 | -0.096 | 43.497
-1.5 | 0.318 | 0.0058 | -0.097 | 54.742
-1 | 0.38 | 0.00567 | -0.098 | 66.93
-0.5 | 0.442 | 0.00575 | -0.099 | 76.844
0 | 0.504 | 0.00581 | -0.1 | 86.769
0.5 | 0.566 | 0.00574 | -0.101 | 98.609
1 | 0.628 | 0.00584 | -0.102 | 107.566
1.5 | 0.688 | 0.00595 | -0.102 | 115.481
2 | 0.749 | 0.00624 | -0.103 | 120.05
2.5 | 0.81 | 0.00641 | -0.104 | 126.354
3 | 0.872 | 0.00689 | -0.105 | 126.422
3.5 | 0.933 | 0.00726 | -0.106 | 128.406
4 | 0.993 | 0.00748 | -0.107 | 132.812
4.5 | 1.054 | 0.00794 | -0.107 | 132.683
5 | 1.113 | 0.00849 | -0.108 | 131.067
5.5 | 1.172 | 0.00917 | -0.109 | 127.781
6 | 1.229 | 0.0096 | -0.11 | 128.079
6.5 | 1.285 | 0.01019 | -0.111 | 126.076
7 | 1.335 | 0.01007 | -0.111 | 132.607
7.5 | 1.38 | 0.01135 | -0.111 | 121.612
8 | 1.427 | 0.01185 | -0.112 | 120.479
8.5 | 1.473 | 0.01244 | -0.112 | 118.343
9 | 1.516 | 0.01297 | -0.113 | 116.863
9.5 | 1.555 | 0.0141 | -0.113 | 110.284
10 | 1.59 | 0.0147 | -0.114 | 108.149
10.5 | 1.621 | 0.01541 | -0.115 | 105.163
11 | 1.648 | 0.01604 | -0.115 | 102.711
11.5 | 1.67 | 0.01685 | -0.116 | 99.15
12 | 1.688 | 0.0176 | -0.116 | 95.942
12.5 | 1.7 | 0.01855 | -0.117 | 91.671
13 | 1.708 | 0.01946 | -0.117 | 87.775
13.5 | 1.71 | 0.02054 | -0.117 | 83.221
14 | 1.705 | 0.02161 | -0.118 | 78.919
14.5 | 1.694 | 0.02273 | -0.118 | 74.505
15 | 1.677 | 0.02406 | -0.119 | 69.709
15.5 | 1.655 | 0.02582 | -0.119 | 64.107
16 | 1.63 | 0.02722 | -0.119 | 59.865
16.5 | 1.599 | 0.02908 | -0.119 | 55.003
17 | 1.565 | 0.03103 | -0.119 | 50.45
17.5 | 1.527 | 0.0333 | -0.119 | 45.842
18 | 1.484 | 0.03608 | -0.119 | 41.135
18.5 | 1.441 | 0.03899 | -0.119 | 36.963

## 114. Re 12M Mach 0.00 (2)
BIGFOIL.COM POLAR EXPORT
NACA63A517
NACA63A517 |  |  |  | Cl Max: | 1.783 | at alpha= | 18.5 | deg
XFOIL ncrit=9 |  |  |  | L/D Max: | 147.441 | at alpha= | 3.5 | deg
Re: | 12000000 |  |  | Cd Min: | 0.04629 | at alpha= | 18.5 | deg
Mach: | 0 |  |  | Cl=0 at alpha= | -3.7657 | deg
|  |  |  | @ Cl=0.1, Cd= | 0.0051873
|  |  |  | @ Cl=0.4, Cd= | 0.00444
|  |  |  | @ Cl=0.6, Cd= | 0.0047843
alpha (deg) | Cl | Cd | Cm | Cl/Cd
-19.5 | -1.3916 | 0.02951 | -0.1065 | -47.1569
-19 | -1.3873 | 0.02544 | -0.1071 | -54.5322
-18.5 | -1.3686 | 0.02286 | -0.107 | -59.8688
-18 | -1.3444 | 0.02071 | -0.1069 | -64.9155
-17.5 | -1.3207 | 0.01856 | -0.1066 | -71.1584
-17 | -1.3168 | 0.01544 | -0.1047 | -85.285
-16.5 | -1.2887 | 0.01423 | -0.1028 | -90.5622
-16 | -1.2589 | 0.01327 | -0.1001 | -94.8681
-15.5 | -1.2212 | 0.01262 | -0.0981 | -96.767
-15 | -1.1844 | 0.01208 | -0.0956 | -98.0464
-14.5 | -1.1429 | 0.01155 | -0.0938 | -98.9524
-14 | -1.0957 | 0.011 | -0.093 | -99.6091
-13.5 | -1.0467 | 0.01051 | -0.0924 | -99.5909
-13 | -0.9983 | 0.00999 | -0.0917 | -99.9299
-12.5 | -0.9487 | 0.00953 | -0.0912 | -99.5488
-12 | -0.8976 | 0.00913 | -0.0909 | -98.3133
-11.5 | -0.8447 | 0.00882 | -0.0909 | -95.771
-11 | -0.7912 | 0.00852 | -0.0909 | -92.8638
-10 | -0.683 | 0.00797 | -0.091 | -85.6964
-9.5 | -0.6292 | 0.00767 | -0.091 | -82.0339
-9 | -0.5746 | 0.00741 | -0.0911 | -77.5439
-8.5 | -0.5196 | 0.00717 | -0.0913 | -72.4686
-8 | -0.4641 | 0.00696 | -0.0915 | -66.681
-7.5 | -0.4081 | 0.00676 | -0.0918 | -60.3698
-7 | -0.3514 | 0.00657 | -0.0923 | -53.4855
-6.5 | -0.2943 | 0.00638 | -0.0928 | -46.1285
-6 | -0.2361 | 0.00617 | -0.0936 | -38.2658
-5.5 | -0.178 | 0.00602 | -0.0943 | -29.5681
-5 | -0.1256 | 0.00587 | -0.0937 | -21.3969
-4.5 | -0.0741 | 0.00571 | -0.0929 | -12.9772
-4 | -0.0232 | 0.00559 | -0.092 | -4.1503
-3.5 | 0.0263 | 0.00546 | -0.0907 | 4.8168
-3 | 0.0748 | 0.00528 | -0.0892 | 14.1667
-2.5 | 0.121 | 0.00511 | -0.0872 | 23.6791
-2 | 0.1593 | 0.00489 | -0.0835 | 32.5767
-1.5 | 0.205 | 0.00473 | -0.0813 | 43.3404
-1 | 0.251 | 0.00458 | -0.0793 | 54.8035
-0.5 | 0.3006 | 0.00444 | -0.0781 | 67.7027
0.5 | 0.4108 | 0.00444 | -0.0781 | 92.5225
1 | 0.4697 | 0.00452 | -0.079 | 103.9159
1.5 | 0.5328 | 0.00461 | -0.0809 | 115.5748
2 | 0.6022 | 0.00479 | -0.0844 | 125.7203
2.5 | 0.6763 | 0.00493 | -0.0889 | 137.1805
3 | 0.7504 | 0.00517 | -0.0934 | 145.1451
3.5 | 0.8065 | 0.00547 | -0.0939 | 147.4406
4 | 0.8587 | 0.00584 | -0.0936 | 147.0377
4.5 | 0.9022 | 0.00647 | -0.0915 | 139.4436
5 | 0.9498 | 0.00691 | -0.0903 | 137.453
5.5 | 0.9859 | 0.00778 | -0.0869 | 126.7224
6 | 1.0375 | 0.00802 | -0.0865 | 129.3641
6.5 | 1.079 | 0.00856 | -0.0842 | 126.0514
7 | 1.1192 | 0.00914 | -0.0817 | 122.4508
7.5 | 1.1588 | 0.00975 | -0.0793 | 118.8513
8 | 1.2018 | 0.01022 | -0.0775 | 117.593
8.5 | 1.2416 | 0.01081 | -0.0752 | 114.8566
9 | 1.2789 | 0.01152 | -0.0727 | 111.0156
9.5 | 1.3209 | 0.01206 | -0.071 | 109.5274
10 | 1.3567 | 0.01285 | -0.0684 | 105.5798
10.5 | 1.3896 | 0.0138 | -0.0655 | 100.6957
11 | 1.4262 | 0.01462 | -0.0634 | 97.5513
11.5 | 1.4569 | 0.01576 | -0.0605 | 92.4429
12 | 1.4913 | 0.01676 | -0.0583 | 88.9797
12.5 | 1.5234 | 0.01793 | -0.056 | 84.9637
13 | 1.5645 | 0.01902 | -0.0558 | 82.2555
13.5 | 1.5914 | 0.02055 | -0.0531 | 77.4404
14 | 1.6164 | 0.02226 | -0.0504 | 72.6146
14.5 | 1.6413 | 0.02407 | -0.0479 | 68.1886
15 | 1.6664 | 0.02598 | -0.0457 | 64.1416
15.5 | 1.6888 | 0.02813 | -0.0435 | 60.0355
16 | 1.7094 | 0.03052 | -0.0414 | 56.0092
16.5 | 1.7272 | 0.03324 | -0.0393 | 51.9615
17 | 1.7414 | 0.03632 | -0.0372 | 47.946
17.5 | 1.7571 | 0.03939 | -0.0355 | 44.6078
18 | 1.7717 | 0.04266 | -0.034 | 41.5307
18.5 | 1.783 | 0.04629 | -0.0326 | 38.518

## 115. Re 12M Mach 0.10 (1)
BIGFOIL.COM POLAR EXPORT
NACA63A517
NACA63A517 |  |  |  | Cl Max: | 1.7 | at alpha= | 13 | deg
JavaFoil+Calcfoil stall+Eppler ext transition |  |  |  | L/D Max: | 133.08 | at alpha= | 4 | deg
Re: | 12000000 |  |  | Cd Min: | 0.00568 | at alpha= | -1 | deg
Mach: | 0.1 |  |  | Cl=0 at alpha= | -4.0556 | deg
|  |  |  | @ Cl=0.1, Cd= | 0.00624
|  |  |  | @ Cl=0.4, Cd= | 0.005709
|  |  |  | @ Cl=0.6, Cd= | 0.0058
alpha (deg) | Cl | Cd | Cm | Cl/Cd
-19.5 | -0.776 | 0.13262 | -0.042 | -5.852
-19 | -0.792 | 0.12657 | -0.043 | -6.257
-18.5 | -0.81 | 0.11596 | -0.045 | -6.982
-18 | -0.829 | 0.10268 | -0.048 | -8.073
-17.5 | -0.849 | 0.08812 | -0.051 | -9.633
-17 | -0.871 | 0.07193 | -0.055 | -12.114
-16.5 | -0.889 | 0.05932 | -0.058 | -14.986
-16 | -0.909 | 0.04547 | -0.061 | -19.982
-15.5 | -0.919 | 0.03678 | -0.064 | -24.987
-15 | -0.924 | 0.03018 | -0.066 | -30.614
-14.5 | -0.937 | 0.02001 | -0.069 | -46.817
-14 | -0.926 | 0.01821 | -0.07 | -50.846
-13.5 | -0.911 | 0.0164 | -0.072 | -55.539
-13 | -0.893 | 0.01451 | -0.073 | -61.516
-12.5 | -0.881 | 0.0119 | -0.076 | -74.044
-12 | -0.854 | 0.01102 | -0.077 | -77.455
-11.5 | -0.821 | 0.00955 | -0.078 | -85.886
-11 | -0.789 | 0.00947 | -0.08 | -83.247
-10.5 | -0.742 | 0.00912 | -0.081 | -81.364
-10 | -0.693 | 0.00875 | -0.082 | -79.143
-9.5 | -0.641 | 0.00848 | -0.083 | -75.562
-9 | -0.588 | 0.00821 | -0.084 | -71.603
-8.5 | -0.533 | 0.00797 | -0.085 | -66.81
-8 | -0.476 | 0.00778 | -0.086 | -61.198
-7.5 | -0.419 | 0.00759 | -0.087 | -55.178
-7 | -0.36 | 0.00741 | -0.088 | -48.595
-6.5 | -0.3 | 0.00723 | -0.089 | -41.559
-6 | -0.24 | 0.00703 | -0.089 | -34.149
-5.5 | -0.179 | 0.00686 | -0.09 | -26.096
-5 | -0.118 | 0.00675 | -0.091 | -17.422
-4.5 | -0.056 | 0.0066 | -0.092 | -8.436
-4 | 0.007 | 0.00648 | -0.093 | 1.007
-3.5 | 0.069 | 0.0063 | -0.094 | 10.943
-3 | 0.131 | 0.00618 | -0.095 | 21.272
-2.5 | 0.194 | 0.00599 | -0.096 | 32.406
-2 | 0.257 | 0.00588 | -0.097 | 43.658
-1.5 | 0.319 | 0.00581 | -0.098 | 54.937
-1 | 0.382 | 0.00568 | -0.099 | 67.183
-0.5 | 0.444 | 0.00578 | -0.099 | 76.795
0 | 0.507 | 0.00584 | -0.1 | 86.694
0.5 | 0.569 | 0.00575 | -0.101 | 98.958
1 | 0.631 | 0.00585 | -0.102 | 107.932
1.5 | 0.691 | 0.00596 | -0.103 | 115.855
2 | 0.753 | 0.00627 | -0.104 | 120.118
2.5 | 0.814 | 0.00643 | -0.105 | 126.705
3 | 0.876 | 0.00695 | -0.105 | 126.123
3.5 | 0.937 | 0.00734 | -0.106 | 127.725
4 | 0.998 | 0.0075 | -0.107 | 133.08
4.5 | 1.059 | 0.00797 | -0.108 | 132.76
5 | 1.118 | 0.00854 | -0.109 | 130.945
5.5 | 1.178 | 0.00922 | -0.11 | 127.671
6 | 1.235 | 0.00966 | -0.11 | 127.884
6.5 | 1.291 | 0.01035 | -0.111 | 124.692
7 | 1.338 | 0.01085 | -0.111 | 123.367
7.5 | 1.385 | 0.01145 | -0.112 | 120.992
8 | 1.433 | 0.01198 | -0.112 | 119.605
8.5 | 1.478 | 0.01257 | -0.113 | 117.567
9 | 1.521 | 0.01318 | -0.113 | 115.398
9.5 | 1.559 | 0.01427 | -0.114 | 109.32
10 | 1.594 | 0.01493 | -0.115 | 106.731
10.5 | 1.624 | 0.01562 | -0.115 | 103.957
11 | 1.649 | 0.01627 | -0.116 | 101.367
11.5 | 1.67 | 0.01715 | -0.116 | 97.343
12 | 1.685 | 0.01785 | -0.117 | 94.446
12.5 | 1.696 | 0.01887 | -0.117 | 89.839
13 | 1.7 | 0.01983 | -0.118 | 85.738
13.5 | 1.699 | 0.02098 | -0.118 | 80.955
14 | 1.691 | 0.02203 | -0.118 | 76.735
14.5 | 1.675 | 0.02338 | -0.119 | 71.655
15 | 1.654 | 0.02479 | -0.119 | 66.716
15.5 | 1.628 | 0.02646 | -0.119 | 61.51
16 | 1.597 | 0.028 | -0.12 | 57.018
16.5 | 1.561 | 0.02999 | -0.12 | 52.042
17 | 1.52 | 0.03229 | -0.12 | 47.078
17.5 | 1.474 | 0.03539 | -0.119 | 41.644
18 | 1.427 | 0.03794 | -0.119 | 37.617

## 116. Re 12M Mach 0.10 (2)
BIGFOIL.COM POLAR EXPORT
NACA63A517
NACA63A517 |  |  |  | Cl Max: | 1.7783 | at alpha= | 18.5 | deg
XFOIL ncrit=9 |  |  |  | L/D Max: | 148.117 | at alpha= | 3.5 | deg
Re: | 12000000 |  |  | Cd Min: | 0.04867 | at alpha= | 18.5 | deg
Mach: | 0.1 |  |  | Cl=0 at alpha= | -3.76 | deg
|  |  |  | @ Cl=0.1, Cd= | 0.0051929
|  |  |  | @ Cl=0.4, Cd= | 0.0044489
|  |  |  | @ Cl=0.6, Cd= | 0.0047858
alpha (deg) | Cl | Cd | Cm | Cl/Cd
-19.5 | -1.3803 | 0.03281 | -0.1076 | -42.0695
-19 | -1.3735 | 0.02813 | -0.1098 | -48.8269
-18.5 | -1.3585 | 0.02508 | -0.1099 | -54.1667
-18 | -1.3369 | 0.0226 | -0.1098 | -59.1549
-17.5 | -1.3156 | 0.02015 | -0.1094 | -65.2903
-17 | -1.3113 | 0.0167 | -0.1082 | -78.521
-16.5 | -1.2889 | 0.01489 | -0.1065 | -86.5615
-16 | -1.2596 | 0.01378 | -0.1041 | -91.4078
-15.5 | -1.2266 | 0.01291 | -0.1015 | -95.0116
-15 | -1.1877 | 0.0123 | -0.0992 | -96.561
-14.5 | -1.1504 | 0.01178 | -0.0963 | -97.657
-14 | -1.1035 | 0.0112 | -0.0952 | -98.5268
-13.5 | -1.0541 | 0.01069 | -0.0945 | -98.6062
-13 | -1.0051 | 0.01016 | -0.0937 | -98.9272
-12.5 | -0.9552 | 0.00968 | -0.093 | -98.6777
-12 | -0.9039 | 0.00924 | -0.0925 | -97.8247
-11.5 | -0.8506 | 0.00891 | -0.0924 | -95.4658
-10 | -0.6877 | 0.00803 | -0.0922 | -85.6413
-9.5 | -0.6333 | 0.00773 | -0.0921 | -81.9276
-9 | -0.5784 | 0.00746 | -0.0921 | -77.5335
-8.5 | -0.523 | 0.00721 | -0.0922 | -72.5381
-8 | -0.4672 | 0.00699 | -0.0923 | -66.8383
-7.5 | -0.4107 | 0.0068 | -0.0926 | -60.3971
-7 | -0.354 | 0.00659 | -0.0929 | -53.7178
-6.5 | -0.2963 | 0.00641 | -0.0935 | -46.2246
-6 | -0.2385 | 0.00619 | -0.094 | -38.5299
-5.5 | -0.1797 | 0.00604 | -0.0948 | -29.7517
-5 | -0.1267 | 0.00589 | -0.0943 | -21.511
-4.5 | -0.075 | 0.00572 | -0.0934 | -13.1119
-4 | -0.0239 | 0.0056 | -0.0924 | -4.2679
-3.5 | 0.0259 | 0.00547 | -0.0911 | 4.7349
-3 | 0.0743 | 0.00529 | -0.0895 | 14.0454
-2.5 | 0.1193 | 0.00512 | -0.0872 | 23.3008
-2 | 0.1584 | 0.0049 | -0.0835 | 32.3265
-1.5 | 0.2045 | 0.00474 | -0.0814 | 43.1435
-1 | 0.2512 | 0.00459 | -0.0794 | 54.7277
-0.5 | 0.3011 | 0.00444 | -0.0782 | 67.8153
0.5 | 0.4124 | 0.00445 | -0.0784 | 92.6742
1 | 0.4718 | 0.00453 | -0.0793 | 104.1501
1.5 | 0.5357 | 0.00462 | -0.0813 | 115.9524
2 | 0.6055 | 0.0048 | -0.0848 | 126.1458
2.5 | 0.6816 | 0.00495 | -0.0896 | 137.697
3 | 0.7537 | 0.00518 | -0.0936 | 145.5019
3.5 | 0.8102 | 0.00547 | -0.0941 | 148.117
4 | 0.8625 | 0.00585 | -0.0937 | 147.4359
4.5 | 0.9063 | 0.00647 | -0.0916 | 140.0773
5 | 0.9537 | 0.00693 | -0.0902 | 137.619
5.5 | 0.9897 | 0.00781 | -0.0868 | 126.7222
6 | 1.0412 | 0.00805 | -0.0862 | 129.3416
6.5 | 1.0826 | 0.00861 | -0.0838 | 125.7375
7 | 1.1226 | 0.00921 | -0.0812 | 121.8893
7.5 | 1.162 | 0.00984 | -0.0786 | 118.0894
8 | 1.2051 | 0.01033 | -0.0768 | 116.6602
9 | 1.2819 | 0.01169 | -0.0717 | 109.6578
9.5 | 1.3234 | 0.01227 | -0.0699 | 107.8566
10 | 1.3595 | 0.0131 | -0.0673 | 103.7786
10.5 | 1.3924 | 0.01409 | -0.0643 | 98.8219
11.5 | 1.4597 | 0.01613 | -0.0592 | 90.496
12 | 1.4933 | 0.01723 | -0.0568 | 86.6686
12.5 | 1.5242 | 0.01851 | -0.0543 | 82.3447
13 | 1.5664 | 0.01962 | -0.0542 | 79.8369
13.5 | 1.5926 | 0.02128 | -0.0514 | 74.8402
14 | 1.6171 | 0.02311 | -0.0486 | 69.974
14.5 | 1.6423 | 0.02501 | -0.0462 | 65.6657
15 | 1.6669 | 0.02706 | -0.0439 | 61.6001
15.5 | 1.6881 | 0.0294 | -0.0416 | 57.4184
16 | 1.7091 | 0.03188 | -0.0395 | 53.6104
16.5 | 1.7259 | 0.03479 | -0.0374 | 49.6091
17 | 1.7398 | 0.03803 | -0.0354 | 45.7481
17.5 | 1.7544 | 0.04133 | -0.0337 | 42.4486
18 | 1.7678 | 0.04483 | -0.0322 | 39.4334
18.5 | 1.7783 | 0.04867 | -0.0308 | 36.5379

## 117. Re 12M Mach 0.25 (1)
BIGFOIL.COM POLAR EXPORT
NACA63A517
NACA63A517 |  |  |  | Cl Max: | 1.655 | at alpha= | 11.5 | deg
JavaFoil+Calcfoil stall+Eppler ext transition |  |  |  | L/D Max: | 132.1 | at alpha= | 4 | deg
Re: | 12000000 |  |  | Cd Min: | 0.00574 | at alpha= | -1 | deg
Mach: | 0.25 |  |  | Cl=0 at alpha= | -4.0547 | deg
|  |  |  | @ Cl=0.1, Cd= | 0.006333
|  |  |  | @ Cl=0.4, Cd= | 0.0057525
|  |  |  | @ Cl=0.6, Cd= | 0.0058558
alpha (deg) | Cl | Cd | Cm | Cl/Cd
-18.5 | -0.505 | 0.15038 | -0.037 | -3.357
-18 | -0.551 | 0.14046 | -0.039 | -3.923
-17.5 | -0.593 | 0.13026 | -0.04 | -4.553
-17 | -0.632 | 0.12128 | -0.042 | -5.208
-16.5 | -0.668 | 0.10951 | -0.045 | -6.098
-16 | -0.699 | 0.0994 | -0.048 | -7.032
-15.5 | -0.727 | 0.08855 | -0.051 | -8.208
-15 | -0.762 | 0.06823 | -0.057 | -11.175
-14.5 | -0.795 | 0.05069 | -0.063 | -15.68
-14 | -0.825 | 0.03467 | -0.068 | -23.785
-13.5 | -0.855 | 0.01991 | -0.073 | -42.941
-13 | -0.851 | 0.01772 | -0.074 | -48.011
-12.5 | -0.84 | 0.01573 | -0.076 | -53.405
-12 | -0.826 | 0.01355 | -0.077 | -60.951
-11.5 | -0.811 | 0.0114 | -0.08 | -71.164
-11 | -0.781 | 0.01062 | -0.081 | -73.536
-10.5 | -0.748 | 0.00964 | -0.083 | -77.664
-10 | -0.701 | 0.00923 | -0.084 | -75.969
-9.5 | -0.651 | 0.00883 | -0.085 | -73.742
-9 | -0.598 | 0.00849 | -0.086 | -70.442
-8.5 | -0.543 | 0.00822 | -0.087 | -66.059
-8 | -0.487 | 0.008 | -0.088 | -60.821
-7.5 | -0.428 | 0.00779 | -0.089 | -54.983
-7 | -0.369 | 0.00758 | -0.09 | -48.655
-6.5 | -0.308 | 0.0074 | -0.091 | -41.607
-6 | -0.246 | 0.00712 | -0.092 | -34.575
-5.5 | -0.184 | 0.00698 | -0.093 | -26.31
-5 | -0.121 | 0.00683 | -0.094 | -17.678
-4.5 | -0.057 | 0.00669 | -0.095 | -8.546
-4 | 0.007 | 0.00652 | -0.096 | 1.027
-3.5 | 0.071 | 0.00641 | -0.097 | 11.049
-3 | 0.135 | 0.00624 | -0.098 | 21.638
-2.5 | 0.2 | 0.00604 | -0.099 | 33.01
-2 | 0.264 | 0.00596 | -0.099 | 44.253
-1.5 | 0.328 | 0.00588 | -0.1 | 55.821
-1 | 0.392 | 0.00574 | -0.101 | 68.367
-0.5 | 0.456 | 0.00584 | -0.102 | 78.187
0 | 0.521 | 0.00591 | -0.103 | 88.103
0.5 | 0.585 | 0.00583 | -0.104 | 100.274
1 | 0.649 | 0.00594 | -0.105 | 109.263
1.5 | 0.71 | 0.00607 | -0.106 | 117.012
2 | 0.773 | 0.0064 | -0.107 | 120.81
2.5 | 0.837 | 0.00654 | -0.108 | 127.917
3 | 0.9 | 0.00712 | -0.108 | 126.35
3.5 | 0.963 | 0.00751 | -0.109 | 128.236
4 | 1.025 | 0.00776 | -0.11 | 132.1
4.5 | 1.087 | 0.00829 | -0.111 | 131.211
5 | 1.148 | 0.00891 | -0.112 | 128.846
5.5 | 1.209 | 0.00954 | -0.113 | 126.672
6 | 1.268 | 0.01022 | -0.113 | 124.021
6.5 | 1.316 | 0.01075 | -0.114 | 122.339
7 | 1.365 | 0.01145 | -0.114 | 119.267
7.5 | 1.414 | 0.01209 | -0.115 | 116.958
8 | 1.461 | 0.01268 | -0.115 | 115.287
8.5 | 1.505 | 0.01332 | -0.116 | 112.971
9 | 1.545 | 0.01447 | -0.116 | 106.736
9.5 | 1.581 | 0.01519 | -0.117 | 104.04
10 | 1.609 | 0.016 | -0.118 | 100.596
10.5 | 1.631 | 0.01685 | -0.118 | 96.817
11 | 1.647 | 0.01776 | -0.119 | 92.738
11.5 | 1.655 | 0.01871 | -0.119 | 88.456
12 | 1.654 | 0.01978 | -0.12 | 83.617
12.5 | 1.645 | 0.02102 | -0.12 | 78.255
13 | 1.629 | 0.02222 | -0.12 | 73.305
13.5 | 1.604 | 0.02364 | -0.121 | 67.834
14 | 1.566 | 0.0255 | -0.121 | 61.397
14.5 | 1.516 | 0.02724 | -0.121 | 55.641
15 | 1.455 | 0.02937 | -0.121 | 49.554
15.5 | 1.384 | 0.03231 | -0.121 | 42.827
16 | 1.302 | 0.03607 | -0.121 | 36.103
16.5 | 1.214 | 0.04064 | -0.12 | 29.873

## 118. Re 12M Mach 0.25 (2)
BIGFOIL.COM POLAR EXPORT
NACA63A517
NACA63A517 |  |  |  | Cl Max: | 1.7504 | at alpha= | 19.5 | deg
XFOIL ncrit=9 |  |  |  | L/D Max: | 151.916 | at alpha= | 3.5 | deg
Re: | 12000000 |  |  | Cd Min: | 0.074 | at alpha= | 19.5 | deg
Mach: | 0.25 |  |  | Cl=0 at alpha= | -3.7124 | deg
|  |  |  | @ Cl=0.1, Cd= | 0.0052249
|  |  |  | @ Cl=0.4, Cd= | 0.0045597
|  |  |  | @ Cl=0.6, Cd= | 0.0047961
alpha (deg) | Cl | Cd | Cm | Cl/Cd
-20 | -1.2644 | 0.06333 | -0.1061 | -19.9653
-18.5 | -1.2894 | 0.03958 | -0.1211 | -32.5771
-18 | -1.2858 | 0.03471 | -0.1222 | -37.0441
-17.5 | -1.2809 | 0.03017 | -0.1228 | -42.4561
-17 | -1.274 | 0.026 | -0.1228 | -49
-16.5 | -1.268 | 0.02198 | -0.1223 | -57.6888
-16 | -1.2444 | 0.0193 | -0.1215 | -64.4767
-15.5 | -1.2307 | 0.01614 | -0.1203 | -76.2515
-15 | -1.2043 | 0.01432 | -0.1178 | -84.0992
-14.5 | -1.1726 | 0.01313 | -0.1143 | -89.3069
-14 | -1.1309 | 0.01236 | -0.1113 | -91.4968
-13.5 | -1.0899 | 0.01176 | -0.1078 | -92.6786
-13 | -1.0423 | 0.01118 | -0.1053 | -93.229
-12.5 | -0.9903 | 0.01056 | -0.1037 | -93.7784
-12 | -0.9378 | 0.00995 | -0.1023 | -94.2513
-11.5 | -0.8829 | 0.00951 | -0.1012 | -92.8391
-11 | -0.8274 | 0.00908 | -0.1003 | -91.1233
-10 | -0.7137 | 0.00837 | -0.099 | -85.2688
-9.5 | -0.6561 | 0.00807 | -0.0985 | -81.3011
-9 | -0.5993 | 0.00774 | -0.0979 | -77.4289
-8.5 | -0.5418 | 0.00745 | -0.0975 | -72.7248
-8 | -0.4841 | 0.00718 | -0.0972 | -67.4234
-7.5 | -0.4257 | 0.00696 | -0.0971 | -61.1638
-7 | -0.3674 | 0.00673 | -0.097 | -54.5914
-6.5 | -0.3078 | 0.00655 | -0.0972 | -46.9924
-6 | -0.2495 | 0.00634 | -0.0972 | -39.3533
-5.5 | -0.1911 | 0.00612 | -0.0972 | -31.2255
-5 | -0.1341 | 0.00597 | -0.097 | -22.4623
-4.5 | -0.0805 | 0.00582 | -0.096 | -13.8316
-4 | -0.0283 | 0.00568 | -0.0947 | -4.9824
-3.5 | 0.0209 | 0.00552 | -0.0928 | 3.7862
-3 | 0.066 | 0.00535 | -0.0899 | 12.3364
-2.5 | 0.1122 | 0.00518 | -0.0873 | 21.6602
-2 | 0.1551 | 0.00494 | -0.0841 | 31.3968
-1.5 | 0.2028 | 0.00479 | -0.0819 | 42.3382
-1 | 0.2523 | 0.00462 | -0.0802 | 54.6104
-0.5 | 0.3041 | 0.00449 | -0.079 | 67.7283
1.5 | 0.5518 | 0.00467 | -0.0832 | 118.1585
2 | 0.6244 | 0.00486 | -0.0868 | 128.4774
2.5 | 0.7054 | 0.00502 | -0.0922 | 140.5179
3 | 0.7726 | 0.00524 | -0.0946 | 147.4427
3.5 | 0.8325 | 0.00548 | -0.0953 | 151.9161
4 | 0.8835 | 0.00594 | -0.0941 | 148.7374
4.5 | 0.9281 | 0.00657 | -0.0917 | 141.2633
5 | 0.9764 | 0.00706 | -0.0901 | 138.3003
5.5 | 1.0086 | 0.00801 | -0.0854 | 125.9176
6 | 1.0602 | 0.0083 | -0.0843 | 127.7349
6.5 | 1.1008 | 0.00896 | -0.0813 | 122.8571
7 | 1.1396 | 0.00969 | -0.0781 | 117.6058
7.5 | 1.1769 | 0.01049 | -0.0748 | 112.1926
8 | 1.2216 | 0.01104 | -0.0727 | 110.6522
8.5 | 1.2593 | 0.01188 | -0.0696 | 106.0017
9 | 1.2981 | 0.01272 | -0.0668 | 102.0519
9.5 | 1.3372 | 0.01359 | -0.0641 | 98.3959
10 | 1.3738 | 0.0146 | -0.0612 | 94.0959
10.5 | 1.4031 | 0.016 | -0.0575 | 87.6937
11 | 1.4404 | 0.0171 | -0.0549 | 84.2339
11.5 | 1.4727 | 0.01851 | -0.0519 | 79.5624
12 | 1.5033 | 0.0201 | -0.049 | 74.791
12.5 | 1.5349 | 0.02174 | -0.0463 | 70.6026
13.5 | 1.5981 | 0.02581 | -0.0426 | 61.9179
14 | 1.6244 | 0.02807 | -0.04 | 57.8696
14.5 | 1.6481 | 0.0306 | -0.0374 | 53.8595
15 | 1.6687 | 0.03348 | -0.0348 | 49.8417
15.5 | 1.6827 | 0.037 | -0.0322 | 45.4784
16 | 1.7001 | 0.04036 | -0.0301 | 42.1234
16.5 | 1.7169 | 0.04391 | -0.0282 | 39.1004
17 | 1.7277 | 0.04809 | -0.0264 | 35.9264
17.5 | 1.7357 | 0.05266 | -0.0248 | 32.9605
18 | 1.7437 | 0.05737 | -0.0235 | 30.3939
18.5 | 1.7459 | 0.06277 | -0.0225 | 27.8142
19 | 1.7449 | 0.06869 | -0.0219 | 25.4025
19.5 | 1.7504 | 0.074 | -0.0216 | 23.6541

## 119. Re 12M Mach 0.50 (1)
BIGFOIL.COM POLAR EXPORT
NACA63A517
NACA63A517 |  |  |  | Cl Max: | 1.556 | at alpha= | 8.5 | deg
JavaFoil+Calcfoil stall+Eppler ext transition |  |  |  | L/D Max: | 129.808 | at alpha= | 2.5 | deg
Re: | 12000000 |  |  | Cd Min: | 0.00605 | at alpha= | -1 | deg
Mach: | 0.5 |  |  | Cl=0 at alpha= | -4.0493 | deg
|  |  |  | @ Cl=0.1, Cd= | 0.0066962
|  |  |  | @ Cl=0.4, Cd= | 0.0061249
|  |  |  | @ Cl=0.6, Cd= | 0.00633
alpha (deg) | Cl | Cd | Cm | Cl/Cd
-20 | -0.916 | 0.15834 | -0.046 | -5.783
-19.5 | -0.888 | 0.14915 | -0.047 | -5.954
-19 | -0.858 | 0.14433 | -0.047 | -5.946
-18.5 | -0.828 | 0.14175 | -0.046 | -5.841
-18 | -0.798 | 0.14048 | -0.045 | -5.679
-17.5 | -0.774 | 0.12574 | -0.049 | -6.159
-17 | -0.747 | 0.11729 | -0.05 | -6.367
-16.5 | -0.715 | 0.11588 | -0.048 | -6.172
-16 | -0.685 | 0.1105 | -0.047 | -6.2
-15.5 | -0.658 | 0.10182 | -0.049 | -6.467
-15 | -0.63 | 0.10477 | -0.049 | -6.009
-14.5 | -0.6 | 0.09951 | -0.049 | -6.033
-14 | -0.574 | 0.0905 | -0.052 | -6.345
-13.5 | -0.553 | 0.07684 | -0.058 | -7.199
-13 | -0.513 | 0.09095 | -0.048 | -5.643
-12.5 | -0.486 | 0.08193 | -0.051 | -5.936
-12 | -0.466 | 0.06709 | -0.061 | -6.952
-11.5 | -0.475 | 0.03223 | -0.079 | -14.738
-11 | -0.402 | 0.06787 | -0.056 | -5.929
-10.5 | -0.413 | 0.02899 | -0.082 | -14.24
-10 | -0.373 | 0.03383 | -0.079 | -11.028
-9.5 | -0.553 | 0.01552 | -0.09 | -35.656
-9 | -0.576 | 0.01168 | -0.094 | -49.289
-8.5 | -0.552 | 0.01049 | -0.096 | -52.626
-8 | -0.516 | 0.00935 | -0.099 | -55.106
-7.5 | -0.462 | 0.00886 | -0.1 | -52.092
-7 | -0.402 | 0.00849 | -0.101 | -47.386
-6.5 | -0.338 | 0.00813 | -0.102 | -41.624
-6 | -0.272 | 0.00786 | -0.103 | -34.633
-5.5 | -0.204 | 0.00753 | -0.104 | -27.079
-5 | -0.134 | 0.0073 | -0.105 | -18.395
-4.5 | -0.064 | 0.00709 | -0.106 | -8.982
-4 | 0.007 | 0.00696 | -0.107 | 1.073
-3.5 | 0.079 | 0.00674 | -0.108 | 11.723
-3 | 0.151 | 0.00659 | -0.109 | 22.882
-2.5 | 0.223 | 0.00639 | -0.11 | 34.928
-2 | 0.295 | 0.00626 | -0.111 | 47.127
-1.5 | 0.367 | 0.00619 | -0.112 | 59.268
-1 | 0.438 | 0.00605 | -0.113 | 72.505
-0.5 | 0.51 | 0.00618 | -0.114 | 82.591
0 | 0.582 | 0.00629 | -0.115 | 92.591
0.5 | 0.654 | 0.00645 | -0.116 | 101.334
1 | 0.725 | 0.00636 | -0.117 | 114.086
1.5 | 0.792 | 0.00658 | -0.118 | 120.487
2 | 0.863 | 0.00678 | -0.119 | 127.348
2.5 | 0.934 | 0.00719 | -0.12 | 129.808
3 | 1.004 | 0.00807 | -0.121 | 124.437
3.5 | 1.074 | 0.00869 | -0.122 | 123.627
4 | 1.141 | 0.00905 | -0.123 | 126.075
4.5 | 1.201 | 0.00987 | -0.123 | 121.706
5 | 1.264 | 0.0108 | -0.124 | 117.087
5.5 | 1.327 | 0.01159 | -0.124 | 114.43
6 | 1.386 | 0.01258 | -0.125 | 110.15
6.5 | 1.438 | 0.01364 | -0.126 | 105.472
7 | 1.485 | 0.01463 | -0.126 | 101.526
7.5 | 1.524 | 0.01578 | -0.127 | 96.582
8 | 1.549 | 0.01749 | -0.128 | 88.542
8.5 | 1.556 | 0.01888 | -0.128 | 82.386
9 | 1.531 | 0.02049 | -0.129 | 74.685
9.5 | 1.431 | 0.02259 | -0.129 | 63.355
10 | 0.955 | 0.02484 | -0.129 | 38.456
10.5 | 0.984 | 0.02844 | -0.129 | 34.591
11 | 1.016 | 0.02883 | -0.13 | 35.228
11.5 | 1.03 | 0.0357 | -0.128 | 28.851
12 | 1.069 | 0.03383 | -0.13 | 31.617
12.5 | 1.086 | 0.03997 | -0.128 | 27.177
13 | 1.121 | 0.03927 | -0.129 | 28.54
13.5 | 1.143 | 0.04443 | -0.129 | 25.716

## 120. Re 12M Mach 0.50 (2)
BIGFOIL.COM POLAR EXPORT
NACA63A517
NACA63A517 |  |  |  | Cl Max: | 1.5849 | at alpha= | 13.5 | deg
XFOIL ncrit=9 |  |  |  | L/D Max: | 155.898 | at alpha= | 3.5 | deg
Re: | 12000000 |  |  | Cd Min: | 0.05961 | at alpha= | 14 | deg
Mach: | 0.5 |  |  | Cl=0 at alpha= | -99 | deg
|  |  |  | @ Cl=0.1, Cd= | 0.00475
|  |  |  | @ Cl=0.4, Cd= | 0.0047545
|  |  |  | @ Cl=0.6, Cd= | 0.0049803
alpha (deg) | Cl | Cd | Cm | Cl/Cd
0 | 0.3886 | 0.00475 | -0.0836 | 81.8105
0.5 | 0.4643 | 0.00478 | -0.0858 | 97.1339
1 | 0.5399 | 0.00487 | -0.0878 | 110.8624
1.5 | 0.6216 | 0.00502 | -0.0913 | 123.8247
2 | 0.7191 | 0.00512 | -0.098 | 140.4492
2.5 | 0.7911 | 0.00536 | -0.0992 | 147.5933
3 | 0.8596 | 0.00556 | -0.0994 | 154.6043
3.5 | 0.9198 | 0.0059 | -0.0979 | 155.8983
4 | 0.973 | 0.00642 | -0.0951 | 151.5576
4.5 | 1.0213 | 0.00708 | -0.0913 | 144.2514
5 | 1.0605 | 0.008 | -0.0862 | 132.5625
5.5 | 1.0899 | 0.00932 | -0.0797 | 116.9421
6 | 1.134 | 0.01027 | -0.0755 | 110.4187
6.5 | 1.1714 | 0.01154 | -0.0706 | 101.5078
7 | 1.2027 | 0.01315 | -0.065 | 91.4601
7.5 | 1.2323 | 0.015 | -0.0596 | 82.1533
8 | 1.2796 | 0.01625 | -0.0563 | 78.7446
8.5 | 1.3125 | 0.01827 | -0.0516 | 71.8391
9 | 1.3508 | 0.02023 | -0.0477 | 66.7721
9.5 | 1.3831 | 0.02267 | -0.0434 | 61.0101
10 | 1.4159 | 0.02524 | -0.0395 | 56.0975
10.5 | 1.4436 | 0.02829 | -0.0354 | 51.0286
11 | 1.4778 | 0.0311 | -0.0318 | 47.5177
12 | 1.5317 | 0.03811 | -0.0246 | 40.1916
12.5 | 1.5544 | 0.04216 | -0.0211 | 36.8691
13 | 1.5728 | 0.04676 | -0.0179 | 33.6356
13.5 | 1.5849 | 0.05259 | -0.0159 | 30.1369
14 | 1.5784 | 0.05961 | -0.0133 | 26.4788

## 121. Re 14M Mach 0.00 (1)
BIGFOIL.COM POLAR EXPORT
NACA63A517
NACA63A517 |  |  |  | Cl Max: | 1.712 | at alpha= | 13.5 | deg
JavaFoil+Calcfoil stall+Eppler ext transition |  |  |  | L/D Max: | 131.571 | at alpha= | 4.5 | deg
Re: | 14000000 |  |  | Cd Min: | 0.00571 | at alpha= | 0.5 | deg
Mach: | 0 |  |  | Cl=0 at alpha= | -4.0492 | deg
|  |  |  | @ Cl=0.1, Cd= | 0.00618
|  |  |  | @ Cl=0.4, Cd= | 0.0057939
|  |  |  | @ Cl=0.6, Cd= | 0.0057758
alpha (deg) | Cl | Cd | Cm | Cl/Cd
-20 | -0.803 | 0.13552 | -0.042 | -5.924
-19.5 | -0.822 | 0.12251 | -0.044 | -6.709
-19 | -0.835 | 0.11648 | -0.045 | -7.165
-18.5 | -0.854 | 0.10198 | -0.048 | -8.373
-18 | -0.875 | 0.08564 | -0.052 | -10.218
-17.5 | -0.892 | 0.0737 | -0.054 | -12.097
-17 | -0.915 | 0.05684 | -0.058 | -16.095
-16.5 | -0.926 | 0.04813 | -0.06 | -19.238
-16 | -0.935 | 0.03992 | -0.062 | -23.426
-15.5 | -0.941 | 0.03261 | -0.064 | -28.869
-15 | -0.943 | 0.02682 | -0.066 | -35.163
-14.5 | -0.937 | 0.02318 | -0.068 | -40.421
-14 | -0.937 | 0.01678 | -0.07 | -55.852
-13.5 | -0.92 | 0.0152 | -0.072 | -60.534
-13 | -0.912 | 0.01208 | -0.074 | -75.526
-12.5 | -0.887 | 0.0112 | -0.076 | -79.209
-12 | -0.857 | 0.01051 | -0.077 | -81.547
-11.5 | -0.829 | 0.00956 | -0.079 | -86.769
-11 | -0.787 | 0.00915 | -0.08 | -86.071
-10.5 | -0.741 | 0.00885 | -0.081 | -83.702
-10 | -0.691 | 0.00855 | -0.082 | -80.837
-9.5 | -0.639 | 0.00829 | -0.083 | -77.045
-9 | -0.586 | 0.00804 | -0.084 | -72.827
-8.5 | -0.531 | 0.0078 | -0.084 | -68.069
-8 | -0.474 | 0.00762 | -0.085 | -62.21
-7.5 | -0.417 | 0.00745 | -0.086 | -55.961
-7 | -0.358 | 0.00727 | -0.087 | -49.284
-6.5 | -0.299 | 0.00711 | -0.088 | -42.05
-6 | -0.239 | 0.0069 | -0.089 | -34.62
-5.5 | -0.178 | 0.00675 | -0.09 | -26.402
-5 | -0.117 | 0.00662 | -0.091 | -17.658
-4.5 | -0.055 | 0.0065 | -0.092 | -8.524
-4 | 0.006 | 0.00636 | -0.093 | 1.02
-3.5 | 0.069 | 0.00623 | -0.094 | 11.006
-3 | 0.131 | 0.00613 | -0.094 | 21.308
-2.5 | 0.193 | 0.006 | -0.095 | 32.223
-2 | 0.255 | 0.00589 | -0.096 | 43.342
-1.5 | 0.318 | 0.00586 | -0.097 | 54.175
-1 | 0.38 | 0.00581 | -0.098 | 65.352
-0.5 | 0.442 | 0.00576 | -0.099 | 76.706
0 | 0.504 | 0.00583 | -0.1 | 86.376
0.5 | 0.566 | 0.00571 | -0.101 | 99.046
1 | 0.628 | 0.00583 | -0.102 | 107.757
1.5 | 0.688 | 0.00596 | -0.102 | 115.427
2 | 0.749 | 0.00626 | -0.103 | 119.714
2.5 | 0.81 | 0.0067 | -0.104 | 120.874
3 | 0.872 | 0.007 | -0.105 | 124.429
3.5 | 0.933 | 0.00731 | -0.106 | 127.505
4 | 0.993 | 0.00757 | -0.107 | 131.204
4.5 | 1.054 | 0.00801 | -0.107 | 131.571
5 | 1.113 | 0.00849 | -0.108 | 131.102
5.5 | 1.172 | 0.00908 | -0.109 | 129.13
6 | 1.229 | 0.00948 | -0.11 | 129.68
6.5 | 1.285 | 0.01007 | -0.111 | 127.576
7 | 1.336 | 0.01026 | -0.111 | 130.309
7.5 | 1.383 | 0.01109 | -0.112 | 124.75
8 | 1.429 | 0.01164 | -0.112 | 122.75
8.5 | 1.474 | 0.01215 | -0.112 | 121.336
9 | 1.516 | 0.01312 | -0.113 | 115.541
9.5 | 1.556 | 0.01377 | -0.114 | 112.978
10 | 1.591 | 0.01432 | -0.114 | 111.105
10.5 | 1.622 | 0.01501 | -0.115 | 108.049
11 | 1.649 | 0.01563 | -0.115 | 105.501
11.5 | 1.672 | 0.01639 | -0.116 | 102.018
12 | 1.689 | 0.01709 | -0.116 | 98.832
12.5 | 1.702 | 0.01804 | -0.117 | 94.334
13 | 1.71 | 0.01889 | -0.117 | 90.513
13.5 | 1.712 | 0.0199 | -0.118 | 86.011
14 | 1.707 | 0.02099 | -0.118 | 81.312
14.5 | 1.695 | 0.02216 | -0.118 | 76.486
15 | 1.679 | 0.02351 | -0.119 | 71.39
15.5 | 1.657 | 0.02501 | -0.119 | 66.254
16 | 1.631 | 0.0264 | -0.119 | 61.802
16.5 | 1.601 | 0.02817 | -0.119 | 56.849
17 | 1.567 | 0.03023 | -0.12 | 51.858
17.5 | 1.529 | 0.03246 | -0.12 | 47.091
18 | 1.488 | 0.03491 | -0.119 | 42.614
18.5 | 1.443 | 0.03807 | -0.119 | 37.907

## 122. Re 14M Mach 0.00 (2)
BIGFOIL.COM POLAR EXPORT
NACA63A517
NACA63A517 |  |  |  | Cl Max: | 1.8185 | at alpha= | 20 | deg
XFOIL ncrit=9 |  |  |  | L/D Max: | 145.74 | at alpha= | 3.5 | deg
Re: | 14000000 |  |  | Cd Min: | 0.0575 | at alpha= | 20 | deg
Mach: | 0 |  |  | Cl=0 at alpha= | -3.7679 | deg
|  |  |  | @ Cl=0.1, Cd= | 0.005148
|  |  |  | @ Cl=0.4, Cd= | 0.0044138
|  |  |  | @ Cl=0.6, Cd= | 0.0047646
alpha (deg) | Cl | Cd | Cm | Cl/Cd
-20 | -1.4328 | 0.03096 | -0.105 | -46.2791
-19.5 | -1.4022 | 0.02842 | -0.107 | -49.3385
-19 | -1.3987 | 0.02463 | -0.1068 | -56.7885
-18.5 | -1.3789 | 0.02212 | -0.1068 | -62.3373
-18 | -1.3534 | 0.02007 | -0.1066 | -67.434
-17.5 | -1.3296 | 0.01798 | -0.1062 | -73.9488
-17 | -1.3234 | 0.01511 | -0.1042 | -87.5844
-16.5 | -1.299 | 0.0138 | -0.1016 | -94.1304
-16 | -1.2664 | 0.01299 | -0.0991 | -97.4904
-15.5 | -1.2323 | 0.01223 | -0.0965 | -100.7604
-15 | -1.1967 | 0.01171 | -0.0936 | -102.1947
-14.5 | -1.1508 | 0.01114 | -0.0926 | -103.3034
-14 | -1.1026 | 0.01063 | -0.092 | -103.7253
-13 | -1.0029 | 0.00976 | -0.091 | -102.7561
-12.5 | -0.9527 | 0.00932 | -0.0906 | -102.221
-12 | -0.9013 | 0.00893 | -0.0903 | -100.9295
-11.5 | -0.8483 | 0.00861 | -0.0903 | -98.525
-11 | -0.7951 | 0.00829 | -0.0903 | -95.9107
-10.5 | -0.7411 | 0.00802 | -0.0903 | -92.4065
-10 | -0.6866 | 0.00776 | -0.0904 | -88.4794
-9.5 | -0.6318 | 0.00752 | -0.0906 | -84.016
-9 | -0.5771 | 0.00726 | -0.0907 | -79.4904
-8.5 | -0.5225 | 0.00701 | -0.0908 | -74.5364
-8 | -0.4666 | 0.00681 | -0.091 | -68.5169
-7.5 | -0.4098 | 0.00664 | -0.0915 | -61.7169
-7 | -0.3541 | 0.00642 | -0.0917 | -55.1558
-6.5 | -0.2962 | 0.00626 | -0.0924 | -47.3163
-6 | -0.235 | 0.00607 | -0.0939 | -38.715
-5.5 | -0.1792 | 0.0059 | -0.0941 | -30.3729
-5 | -0.1262 | 0.00577 | -0.0937 | -21.8718
-4.5 | -0.0743 | 0.00564 | -0.0929 | -13.1738
-4 | -0.0233 | 0.00553 | -0.092 | -4.2134
-3.5 | 0.0269 | 0.00536 | -0.0909 | 5.0187
-3 | 0.0754 | 0.00521 | -0.0894 | 14.4722
-2.5 | 0.123 | 0.00509 | -0.0877 | 24.165
-2 | 0.1637 | 0.00487 | -0.0844 | 33.614
-1.5 | 0.2068 | 0.00472 | -0.0817 | 43.8136
-1 | 0.2535 | 0.00457 | -0.0798 | 55.4705
-0.5 | 0.3016 | 0.00445 | -0.0782 | 67.7753
0.5 | 0.4102 | 0.00441 | -0.078 | 93.0159
1 | 0.4695 | 0.00449 | -0.079 | 104.5657
1.5 | 0.5309 | 0.00461 | -0.0805 | 115.1627
2 | 0.6024 | 0.00477 | -0.0844 | 126.2893
2.5 | 0.6825 | 0.00491 | -0.0903 | 139.002
3 | 0.7534 | 0.00517 | -0.0941 | 145.7253
3.5 | 0.8074 | 0.00554 | -0.0942 | 145.7401
4 | 0.8584 | 0.00591 | -0.0936 | 145.2453
4.5 | 0.9001 | 0.0066 | -0.0912 | 136.3788
5 | 0.9517 | 0.00689 | -0.0907 | 138.1277
5.5 | 0.9877 | 0.00775 | -0.0873 | 127.4452
6 | 1.0394 | 0.00798 | -0.0869 | 130.2506
6.5 | 1.0819 | 0.0085 | -0.0848 | 127.2824
7 | 1.123 | 0.00904 | -0.0825 | 124.2257
7.5 | 1.1631 | 0.00961 | -0.08 | 121.0302
8 | 1.2087 | 0.00998 | -0.0787 | 121.1122
8.5 | 1.2473 | 0.01062 | -0.0762 | 117.4482
9 | 1.2867 | 0.01123 | -0.074 | 114.577
9.5 | 1.3262 | 0.01184 | -0.0718 | 112.0101
10 | 1.3636 | 0.01255 | -0.0695 | 108.6534
10.5 | 1.3958 | 0.01353 | -0.0665 | 103.1633
11 | 1.434 | 0.01427 | -0.0645 | 100.4905
11.5 | 1.4674 | 0.01526 | -0.0619 | 96.1599
12 | 1.5007 | 0.01627 | -0.0595 | 92.2372
12.5 | 1.5319 | 0.01745 | -0.057 | 87.788
13 | 1.5645 | 0.01862 | -0.055 | 84.0226
14 | 1.6276 | 0.02149 | -0.0515 | 75.7376
14.5 | 1.6541 | 0.02316 | -0.0492 | 71.4206
15 | 1.6793 | 0.02501 | -0.0469 | 67.1451
15.5 | 1.7004 | 0.02723 | -0.0444 | 62.4458
16 | 1.7221 | 0.02947 | -0.0423 | 58.4357
16.5 | 1.7405 | 0.03208 | -0.0401 | 54.255
17 | 1.7578 | 0.03487 | -0.0381 | 50.4101
17.5 | 1.7723 | 0.03797 | -0.0363 | 46.6763
18 | 1.7857 | 0.04129 | -0.0346 | 43.2478
18.5 | 1.7966 | 0.04492 | -0.0331 | 39.9955
19 | 1.8044 | 0.04892 | -0.0317 | 36.8847
19.5 | 1.8172 | 0.05259 | -0.0308 | 34.5541
20 | 1.8185 | 0.0575 | -0.0298 | 31.6261

## 123. Re 14M Mach 0.10 (1)
BIGFOIL.COM POLAR EXPORT
NACA63A517
NACA63A517 |  |  |  | Cl Max: | 1.702 | at alpha= | 13 | deg
JavaFoil+Calcfoil stall+Eppler ext transition |  |  |  | L/D Max: | 131.741 | at alpha= | 4.5 | deg
Re: | 14000000 |  |  | Cd Min: | 0.00573 | at alpha= | 0.5 | deg
Mach: | 0.1 |  |  | Cl=0 at alpha= | -4.0556 | deg
|  |  |  | @ Cl=0.1, Cd= | 0.006195
|  |  |  | @ Cl=0.4, Cd= | 0.0058013
|  |  |  | @ Cl=0.6, Cd= | 0.00579
alpha (deg) | Cl | Cd | Cm | Cl/Cd
-19 | -0.794 | 0.1235 | -0.044 | -6.428
-18.5 | -0.811 | 0.11423 | -0.046 | -7.099
-18 | -0.834 | 0.09691 | -0.049 | -8.608
-17.5 | -0.851 | 0.0865 | -0.052 | -9.833
-17 | -0.879 | 0.06597 | -0.056 | -13.323
-16.5 | -0.893 | 0.05656 | -0.059 | -15.785
-16 | -0.911 | 0.04377 | -0.062 | -20.817
-15.5 | -0.921 | 0.03547 | -0.064 | -25.978
-15 | -0.925 | 0.02936 | -0.066 | -31.518
-14.5 | -0.925 | 0.02445 | -0.068 | -37.812
-14 | -0.928 | 0.01739 | -0.071 | -53.362
-13.5 | -0.913 | 0.01568 | -0.072 | -58.258
-13 | -0.907 | 0.01241 | -0.075 | -73.129
-12.5 | -0.884 | 0.01142 | -0.076 | -77.421
-12 | -0.855 | 0.01068 | -0.077 | -80.094
-11.5 | -0.83 | 0.0097 | -0.079 | -85.569
-11 | -0.789 | 0.00928 | -0.08 | -84.971
-10.5 | -0.742 | 0.00893 | -0.081 | -83.154
-10 | -0.693 | 0.00857 | -0.082 | -80.821
-9.5 | -0.641 | 0.00837 | -0.083 | -76.624
-9 | -0.588 | 0.00806 | -0.084 | -72.937
-8.5 | -0.533 | 0.00786 | -0.085 | -67.817
-8 | -0.476 | 0.00765 | -0.086 | -62.218
-7.5 | -0.419 | 0.00748 | -0.087 | -55.974
-7 | -0.36 | 0.00728 | -0.088 | -49.438
-6.5 | -0.3 | 0.00716 | -0.089 | -41.934
-6 | -0.24 | 0.00691 | -0.089 | -34.755
-5.5 | -0.179 | 0.00679 | -0.09 | -26.37
-5 | -0.118 | 0.00664 | -0.091 | -17.695
-4.5 | -0.056 | 0.00651 | -0.092 | -8.556
-4 | 0.007 | 0.00639 | -0.093 | 1.02
-3.5 | 0.069 | 0.00623 | -0.094 | 11.055
-3 | 0.131 | 0.00616 | -0.095 | 21.342
-2.5 | 0.194 | 0.00602 | -0.096 | 32.25
-2 | 0.257 | 0.00592 | -0.097 | 43.335
-1.5 | 0.319 | 0.00587 | -0.098 | 54.366
-1 | 0.382 | 0.00581 | -0.099 | 65.67
-0.5 | 0.444 | 0.00578 | -0.099 | 76.88
0 | 0.507 | 0.00585 | -0.1 | 86.63
0.5 | 0.569 | 0.00573 | -0.101 | 99.258
1 | 0.631 | 0.00585 | -0.102 | 107.967
1.5 | 0.691 | 0.00597 | -0.103 | 115.807
2 | 0.753 | 0.00627 | -0.104 | 120.079
2.5 | 0.814 | 0.00675 | -0.105 | 120.74
3 | 0.876 | 0.00706 | -0.105 | 124.147
3.5 | 0.937 | 0.00736 | -0.106 | 127.418
4 | 0.998 | 0.0076 | -0.107 | 131.432
4.5 | 1.059 | 0.00804 | -0.108 | 131.741
5 | 1.118 | 0.00853 | -0.109 | 131.089
5.5 | 1.178 | 0.00912 | -0.11 | 129.053
6 | 1.235 | 0.0096 | -0.11 | 128.647
6.5 | 1.291 | 0.01023 | -0.111 | 126.231
7 | 1.342 | 0.01037 | -0.112 | 129.438
7.5 | 1.388 | 0.01118 | -0.112 | 124.102
8 | 1.434 | 0.01175 | -0.112 | 122.019
8.5 | 1.479 | 0.01227 | -0.113 | 120.54
9 | 1.521 | 0.01327 | -0.113 | 114.665
9.5 | 1.561 | 0.01393 | -0.114 | 112.003
10 | 1.595 | 0.01454 | -0.115 | 109.697
10.5 | 1.625 | 0.0152 | -0.115 | 106.888
11 | 1.651 | 0.01585 | -0.116 | 104.116
11.5 | 1.671 | 0.01668 | -0.116 | 100.189
12 | 1.687 | 0.01752 | -0.117 | 96.251
12.5 | 1.697 | 0.01836 | -0.117 | 92.455
13 | 1.702 | 0.01932 | -0.118 | 88.079
13.5 | 1.701 | 0.02033 | -0.118 | 83.667
14 | 1.693 | 0.02141 | -0.118 | 79.063
14.5 | 1.677 | 0.02269 | -0.119 | 73.91
15 | 1.656 | 0.02408 | -0.119 | 68.761
15.5 | 1.629 | 0.02592 | -0.119 | 62.849
16 | 1.598 | 0.02738 | -0.12 | 58.366
16.5 | 1.563 | 0.0291 | -0.12 | 53.705
17 | 1.522 | 0.03143 | -0.12 | 48.423
17.5 | 1.476 | 0.03452 | -0.12 | 42.744
18 | 1.43 | 0.03676 | -0.12 | 38.912

## 124. Re 14M Mach 0.10 (2)
BIGFOIL.COM POLAR EXPORT
NACA63A517
NACA63A517 |  |  |  | Cl Max: | 1.8113 | at alpha= | 20 | deg
XFOIL ncrit=9 |  |  |  | L/D Max: | 146.691 | at alpha= | 3.5 | deg
Re: | 14000000 |  |  | Cd Min: | 0.06053 | at alpha= | 20 | deg
Mach: | 0.1 |  |  | Cl=0 at alpha= | -3.7591 | deg
|  |  |  | @ Cl=0.1, Cd= | 0.0051506
|  |  |  | @ Cl=0.4, Cd= | 0.0044232
|  |  |  | @ Cl=0.6, Cd= | 0.0047661
alpha (deg) | Cl | Cd | Cm | Cl/Cd
-20 | -1.4123 | 0.03478 | -0.107 | -40.6067
-19.5 | -1.3884 | 0.03123 | -0.1096 | -44.4573
-19 | -1.3848 | 0.02731 | -0.1097 | -50.7067
-18.5 | -1.3686 | 0.02434 | -0.1097 | -56.2284
-18 | -1.3471 | 0.02187 | -0.1095 | -61.5958
-17.5 | -1.3246 | 0.01954 | -0.1092 | -67.7892
-17 | -1.3209 | 0.01613 | -0.1078 | -81.8909
-16.5 | -1.2967 | 0.01454 | -0.1058 | -89.1816
-16 | -1.2691 | 0.01341 | -0.103 | -94.6383
-15.5 | -1.2364 | 0.01253 | -0.1001 | -98.6752
-15 | -1.2002 | 0.01193 | -0.0973 | -100.6035
-14.5 | -1.159 | 0.01136 | -0.0951 | -102.0246
-14 | -1.1108 | 0.01082 | -0.0942 | -102.6617
-13.5 | -1.0611 | 0.01032 | -0.0935 | -102.8198
-13 | -1.0101 | 0.00991 | -0.093 | -101.9273
-12.5 | -0.9594 | 0.00946 | -0.0924 | -101.4165
-12 | -0.9077 | 0.00904 | -0.092 | -100.4093
-11.5 | -0.8543 | 0.00871 | -0.0918 | -98.0827
-11 | -0.8008 | 0.00837 | -0.0916 | -95.675
-10.5 | -0.7463 | 0.00808 | -0.0916 | -92.3639
-10 | -0.6914 | 0.00781 | -0.0916 | -88.5275
-9.5 | -0.636 | 0.00757 | -0.0917 | -84.0159
-9 | -0.5809 | 0.00731 | -0.0917 | -79.4665
-8.5 | -0.5259 | 0.00705 | -0.0917 | -74.5957
-8 | -0.4698 | 0.00684 | -0.0919 | -68.6842
-7.5 | -0.4125 | 0.00667 | -0.0923 | -61.8441
-7 | -0.3565 | 0.00645 | -0.0925 | -55.2713
-6.5 | -0.2985 | 0.00629 | -0.093 | -47.4563
-6 | -0.2377 | 0.0061 | -0.0943 | -38.9672
-5.5 | -0.1809 | 0.00592 | -0.0946 | -30.5574
-5 | -0.1274 | 0.00578 | -0.0942 | -22.0415
-4.5 | -0.0752 | 0.00565 | -0.0934 | -13.3097
-3.5 | 0.0263 | 0.00537 | -0.0912 | 4.8976
-3 | 0.0749 | 0.00522 | -0.0897 | 14.3487
-2.5 | 0.1219 | 0.00509 | -0.0877 | 23.9489
-2 | 0.1621 | 0.00487 | -0.0843 | 33.2854
-1.5 | 0.2064 | 0.00473 | -0.0818 | 43.6364
-1 | 0.2535 | 0.00458 | -0.0799 | 55.3493
-0.5 | 0.3022 | 0.00445 | -0.0784 | 67.9101
0.5 | 0.4118 | 0.00442 | -0.0782 | 93.1674
1 | 0.4718 | 0.0045 | -0.0793 | 104.8444
1.5 | 0.5339 | 0.00461 | -0.0809 | 115.8134
2 | 0.6059 | 0.00478 | -0.0849 | 126.7573
2.5 | 0.6875 | 0.00492 | -0.0909 | 139.7358
3 | 0.7567 | 0.00518 | -0.0943 | 146.0811
3.5 | 0.8112 | 0.00553 | -0.0944 | 146.6908
4 | 0.8619 | 0.00592 | -0.0936 | 145.5912
4.5 | 0.9043 | 0.00661 | -0.0913 | 136.8079
5 | 0.9556 | 0.00692 | -0.0907 | 138.0925
6 | 1.0435 | 0.00802 | -0.0867 | 130.1122
6.5 | 1.0856 | 0.00854 | -0.0844 | 127.1194
7 | 1.1262 | 0.00911 | -0.0819 | 123.6224
7.5 | 1.1662 | 0.00971 | -0.0794 | 120.103
8 | 1.2115 | 0.0101 | -0.0779 | 119.9505
8.5 | 1.2501 | 0.01076 | -0.0753 | 116.1803
9 | 1.2893 | 0.0114 | -0.0729 | 113.0965
9.5 | 1.3296 | 0.01203 | -0.0709 | 110.5237
10 | 1.3672 | 0.01277 | -0.0685 | 107.0634
10.5 | 1.3988 | 0.0138 | -0.0653 | 101.3623
11 | 1.4361 | 0.01461 | -0.0631 | 98.2957
11.5 | 1.4692 | 0.01566 | -0.0604 | 93.8186
12 | 1.5024 | 0.01675 | -0.0579 | 89.6955
12.5 | 1.535 | 0.01792 | -0.0556 | 85.6585
13 | 1.5674 | 0.01915 | -0.0534 | 81.8486
14.5 | 1.6566 | 0.02397 | -0.0474 | 69.1114
15 | 1.6814 | 0.02596 | -0.0451 | 64.7689
15.5 | 1.6996 | 0.02848 | -0.0424 | 59.677
16 | 1.7208 | 0.03089 | -0.0403 | 55.7073
16.5 | 1.7388 | 0.03366 | -0.0381 | 51.6578
17 | 1.7562 | 0.03653 | -0.0362 | 48.0756
17.5 | 1.7709 | 0.03975 | -0.0343 | 44.5509
18 | 1.7825 | 0.04338 | -0.0327 | 41.0904
18.5 | 1.7913 | 0.04732 | -0.0311 | 37.855
19 | 1.7985 | 0.05157 | -0.0298 | 34.8749
19.5 | 1.8095 | 0.05556 | -0.029 | 32.5684
20 | 1.8113 | 0.06053 | -0.0281 | 29.924

## 125. Re 14M Mach 0.25 (1)
BIGFOIL.COM POLAR EXPORT
NACA63A517
NACA63A517 |  |  |  | Cl Max: | 1.656 | at alpha= | 11.5 | deg
JavaFoil+Calcfoil stall+Eppler ext transition |  |  |  | L/D Max: | 130.417 | at alpha= | 4 | deg
Re: | 14000000 |  |  | Cd Min: | 0.0058 | at alpha= | 0.5 | deg
Mach: | 0.25 |  |  | Cl=0 at alpha= | -4.0547 | deg
|  |  |  | @ Cl=0.1, Cd= | 0.0062792
|  |  |  | @ Cl=0.4, Cd= | 0.0058937
|  |  |  | @ Cl=0.6, Cd= | 0.0058305
alpha (deg) | Cl | Cd | Cm | Cl/Cd
-18 | -0.551 | 0.13938 | -0.039 | -3.955
-17.5 | -0.593 | 0.13038 | -0.04 | -4.551
-17 | -0.632 | 0.1206 | -0.042 | -5.239
-16.5 | -0.668 | 0.10812 | -0.046 | -6.183
-16 | -0.701 | 0.09735 | -0.049 | -7.196
-15.5 | -0.732 | 0.08314 | -0.053 | -8.807
-15 | -0.771 | 0.06176 | -0.059 | -12.484
-14.5 | -0.802 | 0.04624 | -0.064 | -17.339
-14 | -0.827 | 0.03337 | -0.068 | -24.782
-13.5 | -0.84 | 0.02545 | -0.071 | -33.01
-13 | -0.853 | 0.01698 | -0.074 | -50.221
-12.5 | -0.842 | 0.01505 | -0.076 | -55.945
-12 | -0.837 | 0.01204 | -0.079 | -69.464
-11.5 | -0.813 | 0.01103 | -0.08 | -73.718
-11 | -0.782 | 0.00957 | -0.081 | -81.72
-10.5 | -0.748 | 0.00946 | -0.083 | -79.149
-10 | -0.701 | 0.00903 | -0.084 | -77.591
-9.5 | -0.651 | 0.00864 | -0.085 | -75.325
-9 | -0.598 | 0.00832 | -0.086 | -71.883
-8.5 | -0.543 | 0.00806 | -0.087 | -67.415
-8 | -0.487 | 0.00787 | -0.088 | -61.846
-7.5 | -0.428 | 0.00766 | -0.089 | -55.919
-7 | -0.369 | 0.00742 | -0.09 | -49.701
-6.5 | -0.308 | 0.00729 | -0.091 | -42.263
-6 | -0.246 | 0.00701 | -0.092 | -35.123
-5.5 | -0.184 | 0.00684 | -0.093 | -26.85
-5 | -0.121 | 0.0067 | -0.094 | -18.011
-4.5 | -0.057 | 0.00662 | -0.095 | -8.638
-4 | 0.007 | 0.00646 | -0.096 | 1.036
-3.5 | 0.071 | 0.00632 | -0.097 | 11.206
-3 | 0.135 | 0.00623 | -0.098 | 21.677
-2.5 | 0.2 | 0.00609 | -0.099 | 32.748
-2 | 0.264 | 0.00597 | -0.099 | 44.19
-1.5 | 0.328 | 0.00593 | -0.1 | 55.274
-1 | 0.392 | 0.0059 | -0.101 | 66.49
-0.5 | 0.456 | 0.00585 | -0.102 | 78.039
0 | 0.521 | 0.00592 | -0.103 | 87.854
0.5 | 0.585 | 0.0058 | -0.104 | 100.833
1 | 0.649 | 0.00593 | -0.105 | 109.446
1.5 | 0.71 | 0.00605 | -0.106 | 117.239
2 | 0.773 | 0.0064 | -0.107 | 120.871
2.5 | 0.837 | 0.00688 | -0.108 | 121.534
3 | 0.9 | 0.00722 | -0.108 | 124.572
3.5 | 0.963 | 0.00756 | -0.109 | 127.401
4 | 1.025 | 0.00786 | -0.11 | 130.417
4.5 | 1.087 | 0.00835 | -0.111 | 130.257
5 | 1.148 | 0.00889 | -0.112 | 129.211
5.5 | 1.209 | 0.00948 | -0.113 | 127.49
6 | 1.268 | 0.0101 | -0.113 | 125.561
6.5 | 1.318 | 0.01067 | -0.114 | 123.516
7 | 1.367 | 0.01128 | -0.114 | 121.211
7.5 | 1.416 | 0.01184 | -0.115 | 119.567
8 | 1.462 | 0.01245 | -0.115 | 117.442
8.5 | 1.506 | 0.01307 | -0.116 | 115.26
9 | 1.546 | 0.01409 | -0.116 | 109.735
9.5 | 1.582 | 0.0148 | -0.117 | 106.87
10 | 1.61 | 0.01562 | -0.118 | 103.058
10.5 | 1.633 | 0.01643 | -0.118 | 99.394
11 | 1.648 | 0.01726 | -0.119 | 95.472
11.5 | 1.656 | 0.01817 | -0.119 | 91.15
12 | 1.656 | 0.0192 | -0.12 | 86.272
12.5 | 1.647 | 0.02043 | -0.12 | 80.605
13 | 1.63 | 0.0216 | -0.12 | 75.493
13.5 | 1.605 | 0.02296 | -0.121 | 69.917
14 | 1.567 | 0.02478 | -0.121 | 63.255
14.5 | 1.517 | 0.02662 | -0.121 | 56.988
15 | 1.457 | 0.02876 | -0.121 | 50.655
15.5 | 1.387 | 0.03113 | -0.122 | 44.557
16 | 1.305 | 0.03471 | -0.121 | 37.613
16.5 | 1.216 | 0.0395 | -0.12 | 30.783

## 126. Re 14M Mach 0.25 (2)
BIGFOIL.COM POLAR EXPORT
NACA63A517
NACA63A517 |  |  |  | Cl Max: | 1.7714 | at alpha= | 19.5 | deg
XFOIL ncrit=9 |  |  |  | L/D Max: | 149.874 | at alpha= | 3.5 | deg
Re: | 14000000 |  |  | Cd Min: | 0.07787 | at alpha= | 20 | deg
Mach: | 0.25 |  |  | Cl=0 at alpha= | -3.7189 | deg
|  |  |  | @ Cl=0.1, Cd= | 0.0051747
|  |  |  | @ Cl=0.4, Cd= | 0.0045455
|  |  |  | @ Cl=0.6, Cd= | 0.0047748
alpha (deg) | Cl | Cd | Cm | Cl/Cd
-20 | -1.2925 | 0.0593 | -0.11 | -21.796
-19.5 | -1.3065 | 0.05074 | -0.1152 | -25.7489
-19 | -1.3091 | 0.04338 | -0.1202 | -30.1775
-18.5 | -1.3156 | 0.03741 | -0.1219 | -35.1671
-18 | -1.311 | 0.03275 | -0.1227 | -40.0305
-17.5 | -1.3035 | 0.02852 | -0.123 | -45.7048
-17 | -1.289 | 0.02496 | -0.1228 | -51.6426
-16.5 | -1.2773 | 0.02136 | -0.1222 | -59.7987
-16 | -1.2531 | 0.01873 | -0.1214 | -66.9034
-15.5 | -1.2394 | 0.01565 | -0.1199 | -79.1949
-15 | -1.2106 | 0.01406 | -0.1173 | -86.1024
-14.5 | -1.1818 | 0.01279 | -0.1132 | -92.4003
-14 | -1.1427 | 0.01196 | -0.1097 | -95.5435
-13.5 | -1.1028 | 0.01136 | -0.1059 | -97.0775
-13 | -1.0505 | 0.01078 | -0.1043 | -97.449
-12.5 | -0.9967 | 0.01023 | -0.1029 | -97.4291
-12 | -0.9425 | 0.00973 | -0.1017 | -96.8654
-11.5 | -0.8871 | 0.00929 | -0.1007 | -95.4898
-11 | -0.8317 | 0.00885 | -0.0997 | -93.9774
-10.5 | -0.7751 | 0.00848 | -0.0989 | -91.4033
-10 | -0.7182 | 0.00813 | -0.0983 | -88.3395
-9.5 | -0.66 | 0.00786 | -0.0979 | -83.9695
-9 | -0.6021 | 0.00758 | -0.0975 | -79.4327
-8.5 | -0.5448 | 0.00729 | -0.097 | -74.7325
-8 | -0.487 | 0.00702 | -0.0967 | -69.3732
-7.5 | -0.4283 | 0.00681 | -0.0966 | -62.8928
-7 | -0.3694 | 0.00661 | -0.0966 | -55.885
-6.5 | -0.311 | 0.0064 | -0.0966 | -48.5938
-6 | -0.251 | 0.00622 | -0.0969 | -40.3537
-5.5 | -0.1906 | 0.00603 | -0.0974 | -31.6086
-5 | -0.1346 | 0.00586 | -0.0969 | -22.9693
-4.5 | -0.0811 | 0.00571 | -0.0959 | -14.2032
-4 | -0.0285 | 0.00559 | -0.0947 | -5.0984
-3.5 | 0.0222 | 0.00546 | -0.0931 | 4.0659
-3 | 0.0673 | 0.00526 | -0.0902 | 12.7947
-2.5 | 0.1133 | 0.00514 | -0.0876 | 22.0428
-2 | 0.1575 | 0.00492 | -0.0846 | 32.0122
-1.5 | 0.2055 | 0.00477 | -0.0825 | 43.0818
-1 | 0.2542 | 0.00463 | -0.0805 | 54.9028
-0.5 | 0.3057 | 0.00448 | -0.0793 | 68.2366
1.5 | 0.5506 | 0.00465 | -0.0829 | 118.4086
2 | 0.6258 | 0.00484 | -0.0872 | 129.2975
2.5 | 0.7103 | 0.00499 | -0.0934 | 142.3447
3 | 0.776 | 0.00523 | -0.0954 | 148.3748
3.5 | 0.8318 | 0.00555 | -0.0952 | 149.8739
4 | 0.8825 | 0.00601 | -0.094 | 146.8386
4.5 | 0.9266 | 0.00667 | -0.0916 | 138.9205
5 | 0.9768 | 0.00708 | -0.0902 | 137.9661
5.5 | 1.0099 | 0.008 | -0.0857 | 126.2375
6 | 1.0636 | 0.00822 | -0.085 | 129.3917
6.5 | 1.1049 | 0.00884 | -0.0821 | 124.9887
7 | 1.1432 | 0.00957 | -0.0787 | 119.4566
7.5 | 1.1828 | 0.01028 | -0.0757 | 115.0584
8 | 1.2272 | 0.01084 | -0.0736 | 113.2103
8.5 | 1.2662 | 0.01162 | -0.0707 | 108.9673
9 | 1.3044 | 0.01247 | -0.0677 | 104.603
9.5 | 1.3439 | 0.0133 | -0.065 | 101.0451
10 | 1.3811 | 0.01427 | -0.0622 | 96.7835
10.5 | 1.4124 | 0.01556 | -0.0586 | 90.7712
11 | 1.4492 | 0.01665 | -0.056 | 87.039
11.5 | 1.4818 | 0.01803 | -0.0529 | 82.1852
12 | 1.5142 | 0.01947 | -0.0501 | 77.7709
12.5 | 1.5461 | 0.02106 | -0.0474 | 73.4141
14 | 1.6385 | 0.02697 | -0.0408 | 60.7527
14.5 | 1.6614 | 0.02954 | -0.0381 | 56.2424
15 | 1.6807 | 0.03248 | -0.0354 | 51.7457
15.5 | 1.7002 | 0.03553 | -0.033 | 47.8525
16 | 1.7177 | 0.03882 | -0.0307 | 44.2478
16.5 | 1.7321 | 0.04253 | -0.0286 | 40.7265
17 | 1.7449 | 0.04647 | -0.0267 | 37.549
17.5 | 1.7525 | 0.05099 | -0.025 | 34.3695
18 | 1.7588 | 0.05584 | -0.0236 | 31.4971
18.5 | 1.7641 | 0.06085 | -0.0225 | 28.991
19 | 1.7677 | 0.06621 | -0.0217 | 26.6984
19.5 | 1.7714 | 0.07172 | -0.0213 | 24.6988
20 | 1.7696 | 0.07787 | -0.0212 | 22.7251

## 127. Re 14M Mach 0.50 (1)
BIGFOIL.COM POLAR EXPORT
NACA63A517
NACA63A517 |  |  |  | Cl Max: | 1.557 | at alpha= | 8.5 | deg
JavaFoil+Calcfoil stall+Eppler ext transition |  |  |  | L/D Max: | 128.276 | at alpha= | 2 | deg
Re: | 14000000 |  |  | Cd Min: | 0.00615 | at alpha= | -0.5 | deg
Mach: | 0.5 |  |  | Cl=0 at alpha= | -4.0493 | deg
|  |  |  | @ Cl=0.1, Cd= | 0.006625
|  |  |  | @ Cl=0.4, Cd= | 0.0062353
|  |  |  | @ Cl=0.6, Cd= | 0.00631
alpha (deg) | Cl | Cd | Cm | Cl/Cd
-20 | -0.915 | 0.1669 | -0.046 | -5.48
-19.5 | -0.885 | 0.16342 | -0.045 | -5.413
-19 | -0.855 | 0.16121 | -0.045 | -5.307
-18.5 | -0.826 | 0.15663 | -0.045 | -5.276
-18 | -0.798 | 0.14722 | -0.045 | -5.417
-17.5 | -0.772 | 0.13477 | -0.048 | -5.73
-17 | -0.743 | 0.12874 | -0.047 | -5.773
-16.5 | -0.717 | 0.1128 | -0.049 | -6.354
-16 | -0.687 | 0.10724 | -0.049 | -6.408
-15.5 | -0.662 | 0.09786 | -0.052 | -6.765
-15 | -0.63 | 0.10313 | -0.05 | -6.114
-14.5 | -0.602 | 0.09752 | -0.05 | -6.17
-14 | -0.577 | 0.08713 | -0.054 | -6.619
-13.5 | -0.564 | 0.06607 | -0.064 | -8.54
-13 | -0.514 | 0.09005 | -0.049 | -5.703
-12.5 | -0.487 | 0.0805 | -0.052 | -6.055
-12 | -0.473 | 0.06008 | -0.065 | -7.878
-11.5 | -0.48 | 0.02857 | -0.081 | -16.809
-11 | -0.404 | 0.06582 | -0.058 | -6.135
-10.5 | -0.417 | 0.02609 | -0.083 | -15.983
-10 | -0.376 | 0.03153 | -0.08 | -11.917
-9.5 | -0.555 | 0.01492 | -0.09 | -37.191
-9 | -0.577 | 0.01129 | -0.094 | -51.145
-8.5 | -0.553 | 0.0092 | -0.096 | -60.099
-8 | -0.516 | 0.00917 | -0.099 | -56.226
-7.5 | -0.462 | 0.0087 | -0.1 | -53.049
-7 | -0.402 | 0.0083 | -0.101 | -48.446
-6.5 | -0.338 | 0.00802 | -0.102 | -42.209
-6 | -0.272 | 0.00774 | -0.103 | -35.169
-5.5 | -0.204 | 0.0074 | -0.104 | -27.53
-5 | -0.134 | 0.00719 | -0.105 | -18.662
-4.5 | -0.064 | 0.00702 | -0.106 | -9.08
-4 | 0.007 | 0.00688 | -0.107 | 1.086
-3.5 | 0.079 | 0.00666 | -0.108 | 11.862
-3 | 0.151 | 0.00654 | -0.109 | 23.062
-2.5 | 0.223 | 0.00643 | -0.11 | 34.703
-2 | 0.295 | 0.00629 | -0.111 | 46.854
-1.5 | 0.367 | 0.00624 | -0.112 | 58.746
-1 | 0.438 | 0.00623 | -0.113 | 70.41
-0.5 | 0.51 | 0.00615 | -0.114 | 82.989
0 | 0.582 | 0.00628 | -0.115 | 92.726
0.5 | 0.654 | 0.0064 | -0.116 | 102.154
1 | 0.725 | 0.00633 | -0.117 | 114.506
1.5 | 0.792 | 0.00655 | -0.118 | 121.022
2 | 0.863 | 0.00673 | -0.119 | 128.276
2.5 | 0.934 | 0.00764 | -0.12 | 122.129
3 | 1.004 | 0.00817 | -0.121 | 122.852
3.5 | 1.074 | 0.00867 | -0.122 | 123.801
4 | 1.143 | 0.00943 | -0.123 | 121.27
4.5 | 1.202 | 0.00994 | -0.123 | 120.903
5 | 1.265 | 0.01075 | -0.124 | 117.721
5.5 | 1.327 | 0.01151 | -0.124 | 115.359
6 | 1.386 | 0.01246 | -0.125 | 111.217
6.5 | 1.439 | 0.01336 | -0.126 | 107.73
7 | 1.486 | 0.01434 | -0.126 | 103.606
7.5 | 1.525 | 0.01547 | -0.127 | 98.572
8 | 1.55 | 0.01708 | -0.128 | 90.714
8.5 | 1.557 | 0.01838 | -0.128 | 84.745
9 | 1.533 | 0.01994 | -0.129 | 76.865
9.5 | 1.432 | 0.02195 | -0.129 | 65.261
10 | 0.956 | 0.02416 | -0.129 | 39.585
10.5 | 0.985 | 0.02764 | -0.13 | 35.622
11 | 1.017 | 0.02797 | -0.13 | 36.363
11.5 | 1.034 | 0.03424 | -0.129 | 30.186
12 | 1.073 | 0.03255 | -0.13 | 32.952
12.5 | 1.089 | 0.03876 | -0.129 | 28.09
13 | 1.125 | 0.03748 | -0.13 | 30.011
13.5 | 1.147 | 0.04253 | -0.129 | 26.969

## 128. Re 14M Mach 0.50 (2)
BIGFOIL.COM POLAR EXPORT
NACA63A517
NACA63A517 |  |  |  | Cl Max: | 1.5955 | at alpha= | 13.5 | deg
XFOIL ncrit=9 |  |  |  | L/D Max: | 157.846 | at alpha= | 3.5 | deg
Re: | 14000000 |  |  | Cd Min: | 0.05124 | at alpha= | 13.5 | deg
Mach: | 0.5 |  |  | Cl=0 at alpha= | -99 | deg
|  |  |  | @ Cl=0.1, Cd= | 0.0047
|  |  |  | @ Cl=0.4, Cd= | 0.0047
|  |  |  | @ Cl=0.6, Cd= | 0.0048804
alpha (deg) | Cl | Cd | Cm | Cl/Cd
0 | 0.3891 | 0.0047 | -0.0836 | 82.7872
0.5 | 0.4658 | 0.0047 | -0.086 | 99.1064
1 | 0.5437 | 0.00479 | -0.0886 | 113.5073
1.5 | 0.6247 | 0.00492 | -0.0919 | 126.9715
2 | 0.7253 | 0.00505 | -0.0994 | 143.6238
2.5 | 0.793 | 0.00533 | -0.0996 | 148.7805
3 | 0.8617 | 0.00554 | -0.0999 | 155.5415
3.5 | 0.9234 | 0.00585 | -0.0986 | 157.8462
4 | 0.9718 | 0.00647 | -0.0949 | 150.2009
4.5 | 1.0142 | 0.00727 | -0.0902 | 139.5048
5 | 1.06 | 0.00802 | -0.0862 | 132.1696
5.5 | 1.0875 | 0.00938 | -0.0793 | 115.9382
6 | 1.135 | 0.01023 | -0.0757 | 110.9482
6.5 | 1.175 | 0.0114 | -0.0711 | 103.0702
7 | 1.2068 | 0.01298 | -0.0656 | 92.9738
7.5 | 1.2413 | 0.01462 | -0.0606 | 84.9042
8 | 1.2856 | 0.01597 | -0.0569 | 80.5009
8.5 | 1.3209 | 0.01787 | -0.0524 | 73.9172
9 | 1.3565 | 0.01991 | -0.0481 | 68.1316
9.5 | 1.3921 | 0.02218 | -0.0441 | 62.7638
10 | 1.4257 | 0.02467 | -0.0401 | 57.7908
10.5 | 1.4583 | 0.02742 | -0.0362 | 53.1838
11 | 1.4936 | 0.03015 | -0.0326 | 49.539
11.5 | 1.5207 | 0.03351 | -0.0287 | 45.3805
12 | 1.5487 | 0.03701 | -0.0251 | 41.8454
12.5 | 1.5731 | 0.04088 | -0.0215 | 38.4809
13 | 1.5902 | 0.04552 | -0.018 | 34.9341
13.5 | 1.5955 | 0.05124 | -0.0148 | 31.1378

## 129. Re 16M Mach 0.00 (1)
BIGFOIL.COM POLAR EXPORT
NACA63A517
NACA63A517 |  |  |  | Cl Max: | 1.714 | at alpha= | 13.5 | deg
JavaFoil+Calcfoil stall+Eppler ext transition |  |  |  | L/D Max: | 131.876 | at alpha= | 5 | deg
Re: | 16000000 |  |  | Cd Min: | 0.00574 | at alpha= | 0.5 | deg
Mach: | 0 |  |  | Cl=0 at alpha= | -4.0492 | deg
|  |  |  | @ Cl=0.1, Cd= | 0.00617
|  |  |  | @ Cl=0.4, Cd= | 0.0058639
|  |  |  | @ Cl=0.6, Cd= | 0.0058003
alpha (deg) | Cl | Cd | Cm | Cl/Cd
-20 | -0.805 | 0.13275 | -0.043 | -6.06
-19.5 | -0.821 | 0.12376 | -0.044 | -6.632
-19 | -0.837 | 0.11339 | -0.046 | -7.383
-18.5 | -0.858 | 0.09768 | -0.049 | -8.782
-18 | -0.882 | 0.07967 | -0.053 | -11.068
-17.5 | -0.898 | 0.06866 | -0.055 | -13.077
-17 | -0.92 | 0.05344 | -0.058 | -17.209
-16.5 | -0.928 | 0.04674 | -0.06 | -19.854
-16 | -0.939 | 0.03784 | -0.063 | -24.806
-15.5 | -0.945 | 0.03107 | -0.065 | -30.396
-15 | -0.944 | 0.02626 | -0.066 | -35.95
-14.5 | -0.939 | 0.02246 | -0.068 | -41.787
-14 | -0.939 | 0.01626 | -0.071 | -57.712
-13.5 | -0.922 | 0.01463 | -0.072 | -63.012
-13 | -0.914 | 0.01175 | -0.075 | -77.809
-12.5 | -0.889 | 0.01091 | -0.076 | -81.486
-12 | -0.859 | 0.00941 | -0.077 | -91.246
-11.5 | -0.829 | 0.00937 | -0.079 | -88.534
-11 | -0.788 | 0.00898 | -0.08 | -87.666
-10.5 | -0.741 | 0.00868 | -0.081 | -85.328
-10 | -0.691 | 0.0084 | -0.082 | -82.29
-9.5 | -0.639 | 0.00815 | -0.083 | -78.419
-9 | -0.586 | 0.00789 | -0.084 | -74.185
-8.5 | -0.531 | 0.00771 | -0.084 | -68.837
-8 | -0.474 | 0.00751 | -0.085 | -63.165
-7.5 | -0.417 | 0.00735 | -0.086 | -56.69
-7 | -0.358 | 0.00717 | -0.087 | -50
-6.5 | -0.299 | 0.00705 | -0.088 | -42.424
-6 | -0.239 | 0.00682 | -0.089 | -35.013
-5.5 | -0.178 | 0.00668 | -0.09 | -26.681
-5 | -0.117 | 0.00654 | -0.091 | -17.885
-4.5 | -0.055 | 0.00643 | -0.092 | -8.615
-4 | 0.006 | 0.00633 | -0.093 | 1.024
-3.5 | 0.069 | 0.00622 | -0.094 | 11.021
-3 | 0.131 | 0.00612 | -0.094 | 21.363
-2.5 | 0.193 | 0.00604 | -0.095 | 31.997
-2 | 0.255 | 0.00595 | -0.096 | 42.905
-1.5 | 0.318 | 0.00591 | -0.097 | 53.774
-1 | 0.38 | 0.00588 | -0.098 | 64.609
-0.5 | 0.442 | 0.00583 | -0.099 | 75.777
0 | 0.504 | 0.0058 | -0.1 | 86.866
0.5 | 0.566 | 0.00574 | -0.101 | 98.617
1 | 0.628 | 0.00585 | -0.102 | 107.445
1.5 | 0.688 | 0.00598 | -0.102 | 114.902
2 | 0.749 | 0.0065 | -0.103 | 115.244
2.5 | 0.81 | 0.0068 | -0.104 | 119.103
3 | 0.872 | 0.00703 | -0.105 | 123.987
3.5 | 0.933 | 0.0074 | -0.106 | 126.116
4 | 0.993 | 0.00758 | -0.107 | 130.966
4.5 | 1.054 | 0.008 | -0.107 | 131.676
5 | 1.113 | 0.00844 | -0.108 | 131.876
5.5 | 1.172 | 0.009 | -0.109 | 130.21
6 | 1.229 | 0.00945 | -0.11 | 130.049
6.5 | 1.285 | 0.01001 | -0.111 | 128.366
7 | 1.339 | 0.01055 | -0.111 | 126.973
7.5 | 1.386 | 0.01092 | -0.112 | 126.851
8 | 1.43 | 0.01143 | -0.112 | 125.153
8.5 | 1.475 | 0.01192 | -0.113 | 123.755
9 | 1.517 | 0.01283 | -0.113 | 118.284
9.5 | 1.557 | 0.01346 | -0.114 | 115.72
10 | 1.592 | 0.01405 | -0.114 | 113.356
10.5 | 1.623 | 0.0147 | -0.115 | 110.372
11 | 1.65 | 0.01532 | -0.115 | 107.672
11.5 | 1.673 | 0.016 | -0.116 | 104.55
12 | 1.69 | 0.01682 | -0.116 | 100.487
12.5 | 1.703 | 0.0176 | -0.117 | 96.773
13 | 1.711 | 0.01851 | -0.117 | 92.45
13.5 | 1.714 | 0.01939 | -0.118 | 88.393
14 | 1.709 | 0.02041 | -0.118 | 83.735
14.5 | 1.696 | 0.02172 | -0.118 | 78.087
15 | 1.68 | 0.02284 | -0.119 | 73.546
15.5 | 1.658 | 0.02457 | -0.119 | 67.482
16 | 1.633 | 0.02594 | -0.119 | 62.948
16.5 | 1.603 | 0.02739 | -0.12 | 58.514
17 | 1.569 | 0.02937 | -0.12 | 53.428
17.5 | 1.532 | 0.03137 | -0.12 | 48.822
18 | 1.489 | 0.0342 | -0.12 | 43.543
18.5 | 1.446 | 0.03698 | -0.119 | 39.084

## 130. Re 16M Mach 0.00 (2)
BIGFOIL.COM POLAR EXPORT
NACA63A517
NACA63A517 |  |  |  | Cl Max: | 1.834 | at alpha= | 20 | deg
XFOIL ncrit=9 |  |  |  | L/D Max: | 145.299 | at alpha= | 3 | deg
Re: | 16000000 |  |  | Cd Min: | 0.05579 | at alpha= | 20 | deg
Mach: | 0 |  |  | Cl=0 at alpha= | -3.7693 | deg
|  |  |  | @ Cl=0.1, Cd= | 0.0051062
|  |  |  | @ Cl=0.4, Cd= | 0.0044085
|  |  |  | @ Cl=0.6, Cd= | 0.0047808
alpha (deg) | Cl | Cd | Cm | Cl/Cd
-19.5 | -1.4162 | 0.02739 | -0.1067 | -51.705
-19 | -1.4078 | 0.02395 | -0.1067 | -58.7808
-18.5 | -1.3873 | 0.02151 | -0.1066 | -64.4956
-18 | -1.3618 | 0.0195 | -0.1064 | -69.8359
-17.5 | -1.3367 | 0.01752 | -0.106 | -76.2957
-17 | -1.3307 | 0.01476 | -0.1036 | -90.1558
-16.5 | -1.3056 | 0.01355 | -0.1008 | -96.3542
-16 | -1.2734 | 0.01271 | -0.0982 | -100.1888
-15.5 | -1.241 | 0.01196 | -0.0952 | -103.7625
-15 | -1.2037 | 0.01137 | -0.0926 | -105.8663
-14.5 | -1.1568 | 0.01082 | -0.0918 | -106.9131
-14 | -1.1081 | 0.01033 | -0.0911 | -107.2701
-13.5 | -1.0583 | 0.0099 | -0.0907 | -106.899
-13 | -1.0074 | 0.00952 | -0.0904 | -105.8193
-12.5 | -0.9557 | 0.00916 | -0.0902 | -104.3341
-12 | -0.904 | 0.00877 | -0.0899 | -103.0787
-11.5 | -0.8512 | 0.00845 | -0.0898 | -100.7337
-11 | -0.7981 | 0.00812 | -0.0898 | -98.2882
-10.5 | -0.7439 | 0.00785 | -0.0899 | -94.7643
-10 | -0.6893 | 0.0076 | -0.09 | -90.6974
-9.5 | -0.6342 | 0.00737 | -0.0902 | -86.0516
-9 | -0.5794 | 0.00713 | -0.0903 | -81.2623
-8 | -0.4687 | 0.00668 | -0.0907 | -70.1647
-7.5 | -0.4123 | 0.00651 | -0.0911 | -63.3333
-7 | -0.3556 | 0.00632 | -0.0915 | -56.2658
-6.5 | -0.2964 | 0.00618 | -0.0925 | -47.9612
-6 | -0.2369 | 0.00599 | -0.0935 | -39.5492
-5.5 | -0.1801 | 0.0058 | -0.094 | -31.0517
-5 | -0.127 | 0.00569 | -0.0935 | -22.3199
-4.5 | -0.075 | 0.00556 | -0.0928 | -13.4892
-4 | -0.0233 | 0.00543 | -0.092 | -4.291
-3.5 | 0.0272 | 0.00533 | -0.091 | 5.1032
-3 | 0.0758 | 0.00517 | -0.0895 | 14.6615
-2.5 | 0.1251 | 0.00504 | -0.0881 | 24.8214
-2 | 0.167 | 0.00486 | -0.0852 | 34.3621
-1.5 | 0.2094 | 0.00468 | -0.0823 | 44.7436
-1 | 0.2554 | 0.00459 | -0.0802 | 55.6427
-0.5 | 0.3019 | 0.0045 | -0.0783 | 67.0889
0.5 | 0.4091 | 0.0044 | -0.0777 | 92.9773
1 | 0.4678 | 0.0045 | -0.0786 | 103.9556
1.5 | 0.5282 | 0.00462 | -0.0799 | 114.329
2 | 0.5995 | 0.00478 | -0.0838 | 125.4184
2.5 | 0.6823 | 0.00492 | -0.0903 | 138.6789
3 | 0.7541 | 0.00519 | -0.0943 | 145.2987
3.5 | 0.807 | 0.00561 | -0.0942 | 143.8503
4 | 0.8595 | 0.00595 | -0.0939 | 144.4538
5 | 0.9526 | 0.00689 | -0.0909 | 138.2583
5.5 | 0.9893 | 0.00773 | -0.0877 | 127.9819
6 | 1.0415 | 0.00795 | -0.0874 | 131.0063
6.5 | 1.0837 | 0.00846 | -0.0851 | 128.0969
7 | 1.1278 | 0.0089 | -0.0834 | 126.7191
7.5 | 1.1691 | 0.00942 | -0.0811 | 124.1083
8 | 1.2126 | 0.00986 | -0.0794 | 122.9817
8.5 | 1.2518 | 0.01046 | -0.077 | 119.675
9 | 1.2913 | 0.01105 | -0.0747 | 116.8597
9.5 | 1.3313 | 0.01165 | -0.0727 | 114.2747
10 | 1.37 | 0.0123 | -0.0705 | 111.3821
11 | 1.4407 | 0.01396 | -0.0654 | 103.202
11.5 | 1.4745 | 0.01491 | -0.0629 | 98.8934
12 | 1.5077 | 0.01591 | -0.0605 | 94.7643
12.5 | 1.5409 | 0.01697 | -0.0582 | 90.8014
13 | 1.5726 | 0.01815 | -0.0559 | 86.6446
13.5 | 1.5674 | 0.01941 | -0.0461 | 80.7522
14 | 1.638 | 0.02074 | -0.0525 | 78.9778
14.5 | 1.6653 | 0.02235 | -0.0501 | 74.5101
15 | 1.6906 | 0.02414 | -0.0478 | 70.0331
15.5 | 1.7096 | 0.02647 | -0.0451 | 64.5863
16 | 1.7316 | 0.02866 | -0.0429 | 60.4187
16.5 | 1.751 | 0.03116 | -0.0407 | 56.1938
17 | 1.7691 | 0.03385 | -0.0388 | 52.2629
17.5 | 1.7846 | 0.03681 | -0.0368 | 48.4814
18 | 1.7986 | 0.04002 | -0.0351 | 44.9425
18.5 | 1.8085 | 0.04372 | -0.0335 | 41.3655
19 | 1.8164 | 0.04768 | -0.032 | 38.0956
19.5 | 1.8287 | 0.05136 | -0.031 | 35.6055
20 | 1.834 | 0.05579 | -0.03 | 32.8733

## 131. Re 16M Mach 0.10 (1)
BIGFOIL.COM POLAR EXPORT
NACA63A517
NACA63A517 |  |  |  | Cl Max: | 1.704 | at alpha= | 13 | deg
JavaFoil+Calcfoil stall+Eppler ext transition |  |  |  | L/D Max: | 131.037 | at alpha= | 5 | deg
Re: | 16000000 |  |  | Cd Min: | 0.00574 | at alpha= | 0.5 | deg
Mach: | 0.1 |  |  | Cl=0 at alpha= | -4.0556 | deg
|  |  |  | @ Cl=0.1, Cd= | 0.00618
|  |  |  | @ Cl=0.4, Cd= | 0.0058742
|  |  |  | @ Cl=0.6, Cd= | 0.0058
alpha (deg) | Cl | Cd | Cm | Cl/Cd
-19 | -0.795 | 0.12105 | -0.044 | -6.572
-18.5 | -0.813 | 0.11132 | -0.046 | -7.305
-18 | -0.836 | 0.09502 | -0.05 | -8.797
-17.5 | -0.857 | 0.08083 | -0.053 | -10.6
-17 | -0.88 | 0.06531 | -0.056 | -13.468
-16.5 | -0.898 | 0.05293 | -0.059 | -16.967
-16 | -0.914 | 0.04202 | -0.062 | -21.751
-15.5 | -0.923 | 0.03449 | -0.064 | -26.76
-15 | -0.927 | 0.02857 | -0.066 | -32.443
-14.5 | -0.925 | 0.02409 | -0.068 | -38.402
-14 | -0.93 | 0.01686 | -0.071 | -55.135
-13.5 | -0.915 | 0.0151 | -0.072 | -60.607
-13 | -0.909 | 0.01206 | -0.075 | -75.355
-12.5 | -0.886 | 0.01111 | -0.076 | -79.707
-12 | -0.857 | 0.01044 | -0.077 | -82.06
-11.5 | -0.83 | 0.0095 | -0.079 | -87.352
-11 | -0.789 | 0.0091 | -0.08 | -86.63
-10.5 | -0.742 | 0.00875 | -0.081 | -84.807
-10 | -0.693 | 0.00846 | -0.082 | -81.875
-9.5 | -0.641 | 0.00821 | -0.083 | -78.076
-9 | -0.588 | 0.00795 | -0.084 | -73.917
-8.5 | -0.533 | 0.00772 | -0.085 | -68.971
-8 | -0.476 | 0.00754 | -0.086 | -63.182
-7.5 | -0.419 | 0.00736 | -0.087 | -56.855
-7 | -0.36 | 0.00723 | -0.088 | -49.818
-6.5 | -0.3 | 0.00706 | -0.089 | -42.54
-6 | -0.24 | 0.00684 | -0.089 | -35.114
-5.5 | -0.179 | 0.0067 | -0.09 | -26.74
-5 | -0.118 | 0.00658 | -0.091 | -17.861
-4.5 | -0.056 | 0.00644 | -0.092 | -8.647
-4 | 0.007 | 0.00634 | -0.093 | 1.029
-3.5 | 0.069 | 0.00622 | -0.094 | 11.084
-3 | 0.131 | 0.00614 | -0.095 | 21.383
-2.5 | 0.194 | 0.00605 | -0.096 | 32.117
-2 | 0.257 | 0.00596 | -0.097 | 43.08
-1.5 | 0.319 | 0.00591 | -0.098 | 54.026
-1 | 0.382 | 0.00588 | -0.099 | 64.854
-0.5 | 0.444 | 0.00586 | -0.099 | 75.724
0 | 0.507 | 0.00584 | -0.1 | 86.783
0.5 | 0.569 | 0.00574 | -0.101 | 99.026
1 | 0.631 | 0.00586 | -0.102 | 107.806
1.5 | 0.691 | 0.00599 | -0.103 | 115.269
2 | 0.753 | 0.00651 | -0.104 | 115.588
2.5 | 0.814 | 0.00682 | -0.105 | 119.419
3 | 0.876 | 0.00706 | -0.105 | 124.028
3.5 | 0.937 | 0.0074 | -0.106 | 126.59
4 | 0.998 | 0.00766 | -0.107 | 130.295
4.5 | 1.059 | 0.00809 | -0.108 | 130.942
5 | 1.118 | 0.00854 | -0.109 | 131.037
5.5 | 1.178 | 0.00909 | -0.11 | 129.58
6 | 1.235 | 0.00951 | -0.11 | 129.845
6.5 | 1.291 | 0.01008 | -0.111 | 128.053
7 | 1.345 | 0.01063 | -0.112 | 126.482
7.5 | 1.39 | 0.01104 | -0.112 | 125.86
8 | 1.435 | 0.01154 | -0.113 | 124.405
8.5 | 1.48 | 0.01204 | -0.113 | 122.942
9 | 1.522 | 0.01297 | -0.114 | 117.363
9.5 | 1.562 | 0.01361 | -0.114 | 114.719
10 | 1.596 | 0.01426 | -0.115 | 111.907
10.5 | 1.626 | 0.0149 | -0.115 | 109.098
11 | 1.651 | 0.01554 | -0.116 | 106.267
11.5 | 1.672 | 0.01629 | -0.116 | 102.629
12 | 1.688 | 0.01711 | -0.117 | 98.673
12.5 | 1.699 | 0.01791 | -0.117 | 94.857
13 | 1.704 | 0.01886 | -0.118 | 90.346
13.5 | 1.703 | 0.01979 | -0.118 | 86.058
14 | 1.694 | 0.02099 | -0.119 | 80.709
14.5 | 1.678 | 0.02221 | -0.119 | 75.566
15 | 1.657 | 0.02364 | -0.119 | 70.076
15.5 | 1.63 | 0.02525 | -0.119 | 64.572
16 | 1.6 | 0.02661 | -0.12 | 60.106
16.5 | 1.564 | 0.02851 | -0.12 | 54.849
17 | 1.525 | 0.03037 | -0.12 | 50.209
17.5 | 1.479 | 0.03336 | -0.12 | 44.317
18 | 1.431 | 0.03616 | -0.12 | 39.582

## 132. Re 16M Mach 0.10 (2)
BIGFOIL.COM POLAR EXPORT
NACA63A517
NACA63A517 |  |  |  | Cl Max: | 1.8277 | at alpha= | 20 | deg
XFOIL ncrit=9 |  |  |  | L/D Max: | 145.615 | at alpha= | 3 | deg
Re: | 16000000 |  |  | Cd Min: | 0.05873 | at alpha= | 20 | deg
Mach: | 0.1 |  |  | Cl=0 at alpha= | -3.7628 | deg
|  |  |  | @ Cl=0.1, Cd= | 0.0051022
|  |  |  | @ Cl=0.4, Cd= | 0.0044199
|  |  |  | @ Cl=0.6, Cd= | 0.0047824
alpha (deg) | Cl | Cd | Cm | Cl/Cd
-19.5 | -1.408 | 0.02975 | -0.1094 | -47.3277
-19 | -1.3977 | 0.02632 | -0.1095 | -53.1041
-18.5 | -1.3803 | 0.0235 | -0.1095 | -58.7362
-18 | -1.3579 | 0.02111 | -0.1093 | -64.325
-17.5 | -1.334 | 0.0189 | -0.1089 | -70.582
-17 | -1.3211 | 0.01612 | -0.1078 | -81.9541
-16.5 | -1.303 | 0.01426 | -0.1052 | -91.3745
-16 | -1.275 | 0.01319 | -0.1022 | -96.6641
-15.5 | -1.2423 | 0.01232 | -0.0993 | -100.836
-15 | -1.2105 | 0.01165 | -0.0956 | -103.9056
-14.5 | -1.1654 | 0.01104 | -0.0942 | -105.5616
-14 | -1.1166 | 0.01051 | -0.0933 | -106.2417
-13.5 | -1.0663 | 0.01004 | -0.0927 | -106.2052
-13 | -1.015 | 0.00965 | -0.0923 | -105.1813
-12.5 | -0.9626 | 0.00928 | -0.0919 | -103.7284
-12 | -0.9105 | 0.00888 | -0.0916 | -102.5338
-11.5 | -0.8572 | 0.00854 | -0.0914 | -100.3747
-11 | -0.8039 | 0.00819 | -0.0911 | -98.1563
-10.5 | -0.7492 | 0.00791 | -0.0911 | -94.7155
-10 | -0.6942 | 0.00765 | -0.0911 | -90.7451
-9.5 | -0.6387 | 0.00742 | -0.0912 | -86.0782
-9 | -0.5833 | 0.00717 | -0.0913 | -81.3529
-8.5 | -0.5276 | 0.00694 | -0.0914 | -76.0231
-8 | -0.4718 | 0.00672 | -0.0915 | -70.2083
-7.5 | -0.4151 | 0.00653 | -0.0918 | -63.5681
-7 | -0.3581 | 0.00634 | -0.0922 | -56.4826
-6.5 | -0.2988 | 0.00619 | -0.0931 | -48.2714
-6 | -0.2393 | 0.00601 | -0.094 | -39.817
-5.5 | -0.1817 | 0.00582 | -0.0945 | -31.2199
-5 | -0.1282 | 0.0057 | -0.094 | -22.4912
-4.5 | -0.0761 | 0.00557 | -0.0933 | -13.6625
-4 | -0.0241 | 0.00544 | -0.0924 | -4.4301
-3.5 | 0.0267 | 0.00534 | -0.0914 | 5
-3 | 0.0755 | 0.00519 | -0.0898 | 14.5472
-2 | 0.1648 | 0.00487 | -0.0849 | 33.8398
-1.5 | 0.2088 | 0.00469 | -0.0823 | 44.5203
-1 | 0.2553 | 0.00459 | -0.0803 | 55.6209
-0.5 | 0.3024 | 0.00451 | -0.0784 | 67.051
0.5 | 0.4107 | 0.00441 | -0.0779 | 93.1293
1 | 0.47 | 0.0045 | -0.0789 | 104.4444
1.5 | 0.5312 | 0.00462 | -0.0803 | 114.9784
2 | 0.6032 | 0.00479 | -0.0842 | 125.929
2.5 | 0.6873 | 0.00493 | -0.0909 | 139.4118
3 | 0.7572 | 0.0052 | -0.0945 | 145.6154
3.5 | 0.8104 | 0.00561 | -0.0943 | 144.4563
4 | 0.8632 | 0.00595 | -0.094 | 145.0756
4.5 | 0.9036 | 0.00667 | -0.0912 | 135.4723
5 | 0.9564 | 0.00691 | -0.0909 | 138.4081
5.5 | 0.993 | 0.00777 | -0.0875 | 127.7992
6 | 1.0456 | 0.00798 | -0.0872 | 131.0276
6.5 | 1.0873 | 0.00851 | -0.0847 | 127.7673
7 | 1.1307 | 0.00898 | -0.0827 | 125.9131
7.5 | 1.1722 | 0.00952 | -0.0804 | 123.1303
8 | 1.2157 | 0.00997 | -0.0786 | 121.9358
8.5 | 1.2548 | 0.0106 | -0.0761 | 118.3774
9 | 1.2948 | 0.01121 | -0.0738 | 115.504
9.5 | 1.3347 | 0.01183 | -0.0717 | 112.8233
10 | 1.3727 | 0.01254 | -0.0693 | 109.4657
10.5 | 1.4051 | 0.01352 | -0.0662 | 103.9275
11 | 1.4432 | 0.01429 | -0.0641 | 100.9937
11.5 | 1.4772 | 0.01528 | -0.0615 | 96.6754
12 | 1.5112 | 0.0163 | -0.0591 | 92.7117
12.5 | 1.5441 | 0.01742 | -0.0567 | 88.6395
13 | 1.5745 | 0.01872 | -0.0541 | 84.1079
13.5 | 1.5699 | 0.02001 | -0.0445 | 78.4558
14 | 1.6393 | 0.02153 | -0.0506 | 76.1403
14.5 | 1.6662 | 0.02324 | -0.0482 | 71.6954
15 | 1.6908 | 0.0252 | -0.0458 | 67.0952
15.5 | 1.7105 | 0.02759 | -0.0431 | 61.9971
16 | 1.7324 | 0.0299 | -0.0409 | 57.9398
16.5 | 1.7517 | 0.03252 | -0.0388 | 53.8653
17 | 1.7675 | 0.03552 | -0.0367 | 49.7607
17.5 | 1.7813 | 0.03875 | -0.0348 | 45.969
18 | 1.7946 | 0.04217 | -0.033 | 42.5563
18.5 | 1.8055 | 0.04587 | -0.0315 | 39.3612
19 | 1.8116 | 0.05019 | -0.0301 | 36.0948
19.5 | 1.8221 | 0.05419 | -0.0292 | 33.6243
20 | 1.8277 | 0.05873 | -0.0283 | 31.1204

## 133. Re 16M Mach 0.25 (1)
BIGFOIL.COM POLAR EXPORT
NACA63A517
NACA63A517 |  |  |  | Cl Max: | 1.658 | at alpha= | 12 | deg
JavaFoil+Calcfoil stall+Eppler ext transition |  |  |  | L/D Max: | 130.292 | at alpha= | 4 | deg
Re: | 16000000 |  |  | Cd Min: | 0.00583 | at alpha= | 0.5 | deg
Mach: | 0.25 |  |  | Cl=0 at alpha= | -4.0547 | deg
|  |  |  | @ Cl=0.1, Cd= | 0.0062766
|  |  |  | @ Cl=0.4, Cd= | 0.005955
|  |  |  | @ Cl=0.6, Cd= | 0.0058558
alpha (deg) | Cl | Cd | Cm | Cl/Cd
-18 | -0.551 | 0.14018 | -0.039 | -3.93
-17.5 | -0.594 | 0.12918 | -0.041 | -4.595
-17 | -0.633 | 0.11904 | -0.043 | -5.314
-16.5 | -0.669 | 0.10707 | -0.046 | -6.249
-16 | -0.702 | 0.09594 | -0.049 | -7.312
-15.5 | -0.735 | 0.08026 | -0.054 | -9.16
-15 | -0.778 | 0.05662 | -0.061 | -13.74
-14.5 | -0.807 | 0.04295 | -0.065 | -18.79
-14 | -0.83 | 0.03161 | -0.068 | -26.269
-13.5 | -0.842 | 0.02455 | -0.071 | -34.297
-13 | -0.855 | 0.01631 | -0.075 | -52.414
-12.5 | -0.844 | 0.01461 | -0.076 | -57.746
-12 | -0.839 | 0.01163 | -0.079 | -72.12
-11.5 | -0.814 | 0.01077 | -0.08 | -75.584
-11 | -0.791 | 0.00969 | -0.082 | -81.689
-10.5 | -0.749 | 0.00926 | -0.083 | -80.802
-10 | -0.701 | 0.00888 | -0.084 | -78.991
-9.5 | -0.651 | 0.00849 | -0.085 | -76.686
-9 | -0.598 | 0.00822 | -0.086 | -72.802
-8.5 | -0.543 | 0.00797 | -0.087 | -68.206
-8 | -0.487 | 0.00774 | -0.088 | -62.837
-7.5 | -0.428 | 0.00754 | -0.089 | -56.835
-7 | -0.369 | 0.00735 | -0.09 | -50.152
-6.5 | -0.308 | 0.0072 | -0.091 | -42.789
-6 | -0.246 | 0.00692 | -0.092 | -35.562
-5.5 | -0.184 | 0.00679 | -0.093 | -27.045
-5 | -0.121 | 0.00669 | -0.094 | -18.034
-4.5 | -0.057 | 0.00656 | -0.095 | -8.716
-4 | 0.007 | 0.00641 | -0.096 | 1.045
-3.5 | 0.071 | 0.00634 | -0.097 | 11.162
-3 | 0.135 | 0.0062 | -0.098 | 21.761
-2.5 | 0.2 | 0.00609 | -0.099 | 32.764
-2 | 0.264 | 0.00601 | -0.099 | 43.879
-1.5 | 0.328 | 0.00597 | -0.1 | 54.927
-1 | 0.392 | 0.00596 | -0.101 | 65.829
-0.5 | 0.456 | 0.00592 | -0.102 | 77.092
0 | 0.521 | 0.0059 | -0.103 | 88.243
0.5 | 0.585 | 0.00583 | -0.104 | 100.328
1 | 0.649 | 0.00594 | -0.105 | 109.226
1.5 | 0.71 | 0.00608 | -0.106 | 116.707
2 | 0.773 | 0.00666 | -0.107 | 116.174
2.5 | 0.837 | 0.00695 | -0.108 | 120.334
3 | 0.9 | 0.00724 | -0.108 | 124.203
3.5 | 0.963 | 0.00759 | -0.109 | 126.887
4 | 1.025 | 0.00787 | -0.11 | 130.292
4.5 | 1.087 | 0.00837 | -0.111 | 129.866
5 | 1.148 | 0.00889 | -0.112 | 129.234
5.5 | 1.209 | 0.00937 | -0.113 | 129.008
6 | 1.268 | 0.00997 | -0.113 | 127.136
6.5 | 1.321 | 0.01022 | -0.114 | 129.255
7 | 1.368 | 0.01109 | -0.114 | 123.387
7.5 | 1.417 | 0.01165 | -0.115 | 121.575
8 | 1.463 | 0.01223 | -0.115 | 119.646
8.5 | 1.506 | 0.01322 | -0.116 | 113.939
9 | 1.547 | 0.01377 | -0.116 | 112.321
9.5 | 1.583 | 0.01452 | -0.117 | 109.017
10 | 1.611 | 0.01527 | -0.118 | 105.534
10.5 | 1.633 | 0.01608 | -0.118 | 101.599
11 | 1.649 | 0.01686 | -0.119 | 97.839
11.5 | 1.657 | 0.01774 | -0.119 | 93.44
12 | 1.658 | 0.01875 | -0.12 | 88.425
12.5 | 1.649 | 0.0199 | -0.12 | 82.869
13 | 1.632 | 0.02106 | -0.121 | 77.471
13.5 | 1.607 | 0.02254 | -0.121 | 71.287
14 | 1.568 | 0.02439 | -0.121 | 64.303
14.5 | 1.518 | 0.02594 | -0.121 | 58.538
15 | 1.458 | 0.02798 | -0.122 | 52.119
15.5 | 1.389 | 0.0301 | -0.122 | 46.161
16 | 1.308 | 0.03357 | -0.121 | 38.969
16.5 | 1.219 | 0.03816 | -0.121 | 31.93
17 | 1.126 | 0.04275 | -0.12 | 26.329

## 134. Re 16M Mach 0.25 (2)
BIGFOIL.COM POLAR EXPORT
NACA63A517
NACA63A517 |  |  |  | Cl Max: | 1.5842 | at alpha= | 13 | deg
XFOIL ncrit=9 |  |  |  | L/D Max: | 147.936 | at alpha= | 3.5 | deg
Re: | 16000000 |  |  | Cd Min: | 0.0483 | at alpha= | -19.5 | deg
Mach: | 0.25 |  |  | Cl=0 at alpha= | -3.722 | deg
|  |  |  | @ Cl=0.1, Cd= | 0.0051218
|  |  |  | @ Cl=0.4, Cd= | 0.0044722
|  |  |  | @ Cl=0.6, Cd= | 0.004777
alpha (deg) | Cl | Cd | Cm | Cl/Cd
-19.5 | -1.3145 | 0.0483 | -0.1194 | -27.2153
-19 | -1.3282 | 0.04182 | -0.1207 | -31.7599
-18.5 | -1.3364 | 0.03574 | -0.1224 | -37.3923
-18 | -1.3316 | 0.03119 | -0.123 | -42.6932
-17.5 | -1.3219 | 0.02719 | -0.1232 | -48.6171
-16.5 | -1.2868 | 0.02072 | -0.1222 | -62.1042
-16 | -1.2606 | 0.01823 | -0.1213 | -69.1498
-15.5 | -1.2404 | 0.01559 | -0.1199 | -79.5638
-15 | -1.2177 | 0.01377 | -0.1167 | -88.4314
-14.5 | -1.1896 | 0.0125 | -0.1123 | -95.168
-14 | -1.1511 | 0.01172 | -0.1086 | -98.2167
-13.5 | -1.1098 | 0.01104 | -0.105 | -100.5254
-13 | -1.0567 | 0.01047 | -0.1035 | -100.9265
-12.5 | -1.002 | 0.00996 | -0.1022 | -100.6024
-12 | -0.9463 | 0.00954 | -0.1012 | -99.1929
-11.5 | -0.8908 | 0.0091 | -0.1001 | -97.8901
-11 | -0.8352 | 0.00867 | -0.0992 | -96.3322
-10.5 | -0.7784 | 0.00831 | -0.0984 | -93.6703
-10 | -0.7213 | 0.00796 | -0.0978 | -90.6156
-9.5 | -0.6632 | 0.00768 | -0.0974 | -86.3542
-9 | -0.6054 | 0.00741 | -0.0969 | -81.7004
-8.5 | -0.547 | 0.00716 | -0.0967 | -76.3966
-8 | -0.4889 | 0.00691 | -0.0964 | -70.7525
-7.5 | -0.4307 | 0.00668 | -0.0962 | -64.476
-7 | -0.3717 | 0.00649 | -0.0962 | -57.2727
-6.5 | -0.3121 | 0.0063 | -0.0964 | -49.5397
-6 | -0.2519 | 0.00613 | -0.0968 | -41.093
-5.5 | -0.1927 | 0.00592 | -0.097 | -32.5507
-5 | -0.1348 | 0.00579 | -0.0969 | -23.2815
-4.5 | -0.0815 | 0.00565 | -0.0959 | -14.4248
-4 | -0.0288 | 0.00551 | -0.0947 | -5.2269
-3.5 | 0.023 | 0.00538 | -0.0933 | 4.2751
-3 | 0.0693 | 0.00523 | -0.0907 | 13.2505
-2.5 | 0.1147 | 0.00507 | -0.0879 | 22.6233
-2 | 0.1595 | 0.0049 | -0.0851 | 32.551
-1.5 | 0.2073 | 0.00474 | -0.0829 | 43.7342
-1 | 0.2563 | 0.00461 | -0.081 | 55.5965
-0.5 | 0.3058 | 0.00453 | -0.0792 | 67.5055
0.5 | 0.4198 | 0.00446 | -0.0792 | 94.1256
1 | 0.4828 | 0.00454 | -0.0805 | 106.3436
1.5 | 0.5481 | 0.00466 | -0.0824 | 117.618
2 | 0.6235 | 0.00483 | -0.0866 | 129.089
2.5 | 0.7106 | 0.00499 | -0.0935 | 142.4048
3 | 0.7758 | 0.00525 | -0.0954 | 147.7714
3.5 | 0.8314 | 0.00562 | -0.0952 | 147.9359
4 | 0.8833 | 0.00604 | -0.0943 | 146.2417
4.5 | 0.9255 | 0.00673 | -0.0914 | 137.5186
5 | 0.9779 | 0.00707 | -0.0905 | 138.3168
5.5 | 1.0113 | 0.00798 | -0.086 | 126.7293
6 | 1.0647 | 0.00821 | -0.0852 | 129.6833
6.5 | 1.1071 | 0.00879 | -0.0825 | 125.9499
7 | 1.1467 | 0.00947 | -0.0794 | 121.0876
7.5 | 1.1864 | 0.01017 | -0.0763 | 116.6568
8 | 1.2327 | 0.01065 | -0.0745 | 115.7465
8.5 | 1.2722 | 0.0114 | -0.0716 | 111.5965
9 | 1.3095 | 0.01227 | -0.0685 | 106.7237
9.5 | 1.3505 | 0.01302 | -0.066 | 103.725
10 | 1.3884 | 0.01394 | -0.0632 | 99.5983
10.5 | 1.4208 | 0.01516 | -0.0597 | 93.7203
11 | 1.4583 | 0.0162 | -0.0571 | 90.0185
11.5 | 1.4905 | 0.01757 | -0.0539 | 84.8321
12 | 1.5236 | 0.01895 | -0.0511 | 80.4011
12.5 | 1.5548 | 0.02054 | -0.0482 | 75.6962
13 | 1.5842 | 0.02234 | -0.0454 | 70.9132

## 135. Re 16M Mach 0.50 (1)
BIGFOIL.COM POLAR EXPORT
NACA63A517
NACA63A517 |  |  |  | Cl Max: | 1.558 | at alpha= | 8.5 | deg
JavaFoil+Calcfoil stall+Eppler ext transition |  |  |  | L/D Max: | 123.021 | at alpha= | 3 | deg
Re: | 16000000 |  |  | Cd Min: | 0.00624 | at alpha= | -0.5 | deg
Mach: | 0.5 |  |  | Cl=0 at alpha= | -4.0493 | deg
|  |  |  | @ Cl=0.1, Cd= | 0.0066167
|  |  |  | @ Cl=0.4, Cd= | 0.0062607
|  |  |  | @ Cl=0.6, Cd= | 0.0062925
alpha (deg) | Cl | Cd | Cm | Cl/Cd
-20 | -0.914 | 0.17606 | -0.045 | -5.189
-19.5 | -0.885 | 0.16834 | -0.045 | -5.254
-19 | -0.855 | 0.16732 | -0.045 | -5.113
-18.5 | -0.826 | 0.15787 | -0.045 | -5.235
-18 | -0.797 | 0.15502 | -0.045 | -5.144
-17.5 | -0.771 | 0.14207 | -0.047 | -5.427
-17 | -0.742 | 0.13537 | -0.047 | -5.483
-16.5 | -0.713 | 0.12376 | -0.047 | -5.763
-16 | -0.685 | 0.11688 | -0.047 | -5.858
-15.5 | -0.657 | 0.10829 | -0.048 | -6.066
-15 | -0.631 | 0.1015 | -0.051 | -6.218
-14.5 | -0.603 | 0.09548 | -0.051 | -6.313
-14 | -0.58 | 0.08326 | -0.056 | -6.964
-13.5 | -0.582 | 0.05126 | -0.07 | -11.349
-13 | -0.514 | 0.08907 | -0.049 | -5.771
-12.5 | -0.488 | 0.07899 | -0.054 | -6.184
-12 | -0.485 | 0.04927 | -0.071 | -9.851
-11.5 | -0.484 | 0.02636 | -0.082 | -18.344
-11 | -0.405 | 0.06386 | -0.059 | -6.349
-10.5 | -0.42 | 0.02422 | -0.084 | -17.329
-10 | -0.378 | 0.02941 | -0.081 | -12.864
-9.5 | -0.556 | 0.0145 | -0.09 | -38.323
-9 | -0.578 | 0.01101 | -0.095 | -52.549
-8.5 | -0.554 | 0.00942 | -0.096 | -58.816
-8 | -0.516 | 0.00901 | -0.099 | -57.238
-7.5 | -0.462 | 0.00855 | -0.1 | -54.031
-7 | -0.402 | 0.00822 | -0.101 | -48.899
-6.5 | -0.338 | 0.0079 | -0.102 | -42.843
-6 | -0.272 | 0.00761 | -0.103 | -35.738
-5.5 | -0.204 | 0.00733 | -0.104 | -27.821
-5 | -0.134 | 0.00708 | -0.105 | -18.95
-4.5 | -0.064 | 0.00695 | -0.106 | -9.168
-4 | 0.007 | 0.00678 | -0.107 | 1.102
-3.5 | 0.079 | 0.00664 | -0.108 | 11.899
-3 | 0.151 | 0.00656 | -0.109 | 22.976
-2.5 | 0.223 | 0.00641 | -0.11 | 34.792
-2 | 0.295 | 0.00632 | -0.111 | 46.663
-1.5 | 0.367 | 0.00627 | -0.112 | 58.492
-1 | 0.438 | 0.00625 | -0.113 | 70.115
-0.5 | 0.51 | 0.00624 | -0.114 | 81.751
0 | 0.582 | 0.00626 | -0.115 | 92.932
0.5 | 0.654 | 0.00639 | -0.116 | 102.206
1 | 0.725 | 0.00635 | -0.117 | 114.217
1.5 | 0.792 | 0.0065 | -0.118 | 122.013
2 | 0.863 | 0.00712 | -0.119 | 121.15
2.5 | 0.934 | 0.00775 | -0.12 | 120.538
3 | 1.004 | 0.00816 | -0.121 | 123.021
3.5 | 1.074 | 0.00877 | -0.122 | 122.513
4 | 1.143 | 0.00946 | -0.123 | 120.855
4.5 | 1.203 | 0.00992 | -0.123 | 121.318
5 | 1.266 | 0.01061 | -0.124 | 119.289
5.5 | 1.328 | 0.01141 | -0.124 | 116.378
6 | 1.387 | 0.01226 | -0.125 | 113.111
6.5 | 1.44 | 0.0132 | -0.126 | 109.038
7 | 1.487 | 0.01409 | -0.127 | 105.521
7.5 | 1.525 | 0.01517 | -0.127 | 100.551
8 | 1.551 | 0.01671 | -0.128 | 92.799
8.5 | 1.558 | 0.01801 | -0.128 | 86.529
9 | 1.534 | 0.01946 | -0.129 | 78.849
9.5 | 1.434 | 0.02141 | -0.129 | 66.962
10 | 0.957 | 0.02362 | -0.13 | 40.533
10.5 | 0.986 | 0.02696 | -0.13 | 36.564
11 | 1.018 | 0.02731 | -0.13 | 37.271
11.5 | 1.036 | 0.03305 | -0.129 | 31.363
12 | 1.075 | 0.0316 | -0.131 | 34.011
12.5 | 1.092 | 0.03737 | -0.129 | 29.222
13 | 1.128 | 0.03613 | -0.131 | 31.219
13.5 | 1.15 | 0.0409 | -0.13 | 28.122

## 136. Re 16M Mach 0.50 (2)
BIGFOIL.COM POLAR EXPORT
NACA63A517
NACA63A517 |  |  |  | Cl Max: | 1.6111 | at alpha= | 13.5 | deg
XFOIL ncrit=9 |  |  |  | L/D Max: | 159.26 | at alpha= | 3.5 | deg
Re: | 16000000 |  |  | Cd Min: | 0.16037 | at alpha= | 18.5 | deg
Mach: | 0.5 |  |  | Cl=0 at alpha= | -3.4264 | deg
|  |  |  | @ Cl=0.1, Cd= | 0.0053024
|  |  |  | @ Cl=0.4, Cd= | 0.004677
|  |  |  | @ Cl=0.6, Cd= | 0.0048426
alpha (deg) | Cl | Cd | Cm | Cl/Cd
-15.5 | -0.6061 | 0.09811 | -0.1113 | -6.1778
-15 | -0.6188 | 0.08864 | -0.1171 | -6.981
-14.5 | -0.6402 | 0.07845 | -0.1236 | -8.1606
-14 | -0.6607 | 0.06836 | -0.1297 | -9.665
-13.5 | -0.6848 | 0.05798 | -0.1365 | -11.811
-13 | -0.7077 | 0.04837 | -0.1427 | -14.631
-12.5 | -0.738 | 0.03909 | -0.1481 | -18.8795
-12 | -0.7703 | 0.03074 | -0.152 | -25.0586
-11.5 | -0.7938 | 0.02378 | -0.1534 | -33.381
-11 | -0.8181 | 0.01738 | -0.1529 | -47.0713
-10.5 | -0.823 | 0.01302 | -0.1489 | -63.2104
-10 | -0.8039 | 0.01099 | -0.1401 | -73.1483
-9.5 | -0.7593 | 0.0098 | -0.1329 | -77.4796
-9 | -0.6987 | 0.00894 | -0.1282 | -78.1544
-8.5 | -0.6323 | 0.00839 | -0.1247 | -75.3635
-8 | -0.5658 | 0.0079 | -0.1215 | -71.6203
-7.5 | -0.5001 | 0.00746 | -0.1187 | -67.0375
-7 | -0.4329 | 0.00714 | -0.1164 | -60.6303
-6.5 | -0.3665 | 0.00687 | -0.1144 | -53.3479
-6 | -0.3009 | 0.00664 | -0.1124 | -45.3163
-5.5 | -0.2381 | 0.00642 | -0.1103 | -37.0872
-5 | -0.1775 | 0.00621 | -0.1079 | -28.5829
-4.5 | -0.1206 | 0.00595 | -0.1049 | -20.2689
-4 | -0.0633 | 0.0058 | -0.1022 | -10.9138
-3.5 | -0.0082 | 0.00565 | -0.0992 | -1.4513
-3 | 0.0475 | 0.00548 | -0.0965 | 8.6679
-2.5 | 0.1007 | 0.0053 | -0.0933 | 19
-2 | 0.154 | 0.00513 | -0.0903 | 30.0195
-1.5 | 0.2078 | 0.00496 | -0.0874 | 41.8952
-1 | 0.2615 | 0.00487 | -0.0846 | 53.6961
0 | 0.3885 | 0.00468 | -0.0835 | 83.0128
0.5 | 0.4653 | 0.00466 | -0.0859 | 99.8498
1 | 0.5441 | 0.00476 | -0.0887 | 114.3067
1.5 | 0.6253 | 0.00488 | -0.092 | 128.1352
2 | 0.7255 | 0.00504 | -0.0994 | 143.9484
2.5 | 0.7974 | 0.00526 | -0.1005 | 151.597
3 | 0.8638 | 0.00553 | -0.1004 | 156.2025
3.5 | 0.9253 | 0.00581 | -0.099 | 159.2599
4 | 0.9701 | 0.00652 | -0.0947 | 148.7883
4.5 | 1.0087 | 0.00742 | -0.0894 | 135.9434
5 | 1.0599 | 0.00802 | -0.0862 | 132.1571
5.5 | 1.0836 | 0.00949 | -0.0788 | 114.1834
6 | 1.1398 | 0.01008 | -0.0765 | 113.0754
6.5 | 1.178 | 0.01129 | -0.0715 | 104.3401
7 | 1.2092 | 0.01288 | -0.0659 | 93.882
7.5 | 1.2441 | 0.01449 | -0.0609 | 85.8592
8 | 1.2922 | 0.01567 | -0.0576 | 82.4633
9 | 1.3628 | 0.01959 | -0.0486 | 69.5661
9.5 | 1.4008 | 0.0217 | -0.0447 | 64.553
10 | 1.4351 | 0.02415 | -0.0407 | 59.4244
10.5 | 1.4713 | 0.02664 | -0.0369 | 55.229
11 | 1.5056 | 0.02943 | -0.0332 | 51.1587
11.5 | 1.5355 | 0.03258 | -0.0292 | 47.1301
12 | 1.5631 | 0.03609 | -0.0255 | 43.3112
12.5 | 1.588 | 0.0399 | -0.0218 | 39.7995
13 | 1.6059 | 0.04444 | -0.0181 | 36.1364
13.5 | 1.6111 | 0.05006 | -0.0146 | 32.1834
14 | 1.6044 | 0.05697 | -0.0117 | 28.1622
16 | 1.4521 | 0.0996 | -0.014 | 14.5793
16.5 | 1.4252 | 0.1104 | -0.0172 | 12.9094
17 | 1.3796 | 0.12382 | -0.0229 | 11.142
17.5 | 1.3518 | 0.13574 | -0.0287 | 9.9587
18 | 1.3218 | 0.14845 | -0.0357 | 8.904
18.5 | 1.3017 | 0.16037 | -0.0428 | 8.1169

## 137. Re 18M Mach 0.00 (1)
BIGFOIL.COM POLAR EXPORT
NACA63A517
NACA63A517 |  |  |  | Cl Max: | 1.716 | at alpha= | 13.5 | deg
JavaFoil+Calcfoil stall+Eppler ext transition |  |  |  | L/D Max: | 133.219 | at alpha= | 7.5 | deg
Re: | 18000000 |  |  | Cd Min: | 0.00561 | at alpha= | -1 | deg
Mach: | 0 |  |  | Cl=0 at alpha= | -4.0492 | deg
|  |  |  | @ Cl=0.1, Cd= | 0.00615
|  |  |  | @ Cl=0.4, Cd= | 0.0056939
|  |  |  | @ Cl=0.6, Cd= | 0.0057958
alpha (deg) | Cl | Cd | Cm | Cl/Cd
-20 | -0.808 | 0.1279 | -0.044 | -6.317
-19.5 | -0.825 | 0.11832 | -0.045 | -6.972
-19 | -0.84 | 0.11027 | -0.047 | -7.615
-18.5 | -0.862 | 0.09365 | -0.05 | -9.201
-18 | -0.88 | 0.08121 | -0.052 | -10.834
-17.5 | -0.9 | 0.06672 | -0.056 | -13.491
-17 | -0.917 | 0.05478 | -0.058 | -16.745
-16.5 | -0.932 | 0.04445 | -0.061 | -20.962
-16 | -0.942 | 0.03625 | -0.063 | -25.976
-15.5 | -0.946 | 0.03043 | -0.065 | -31.07
-15 | -0.945 | 0.02568 | -0.067 | -36.804
-14.5 | -0.941 | 0.02168 | -0.068 | -43.375
-14 | -0.94 | 0.0157 | -0.071 | -59.896
-13.5 | -0.936 | 0.01238 | -0.073 | -75.584
-13 | -0.916 | 0.0114 | -0.075 | -80.397
-12.5 | -0.89 | 0.01063 | -0.076 | -83.729
-12 | -0.868 | 0.00961 | -0.078 | -90.269
-11.5 | -0.829 | 0.00919 | -0.079 | -90.205
-11 | -0.788 | 0.00886 | -0.08 | -88.909
-10.5 | -0.741 | 0.00859 | -0.081 | -86.272
-10 | -0.691 | 0.00824 | -0.082 | -83.802
-9.5 | -0.639 | 0.00805 | -0.083 | -79.385
-9 | -0.586 | 0.00781 | -0.084 | -75.021
-8.5 | -0.531 | 0.00758 | -0.084 | -70.049
-8 | -0.474 | 0.00742 | -0.085 | -63.892
-7.5 | -0.417 | 0.00725 | -0.086 | -57.493
-7 | -0.358 | 0.00711 | -0.087 | -50.371
-6.5 | -0.299 | 0.00694 | -0.088 | -43.107
-6 | -0.239 | 0.00682 | -0.089 | -35.017
-5.5 | -0.178 | 0.0066 | -0.09 | -27.009
-5 | -0.117 | 0.00647 | -0.091 | -18.079
-4.5 | -0.055 | 0.00637 | -0.092 | -8.693
-4 | 0.006 | 0.0063 | -0.093 | 1.029
-3.5 | 0.069 | 0.00619 | -0.094 | 11.078
-3 | 0.131 | 0.00611 | -0.094 | 21.402
-2.5 | 0.193 | 0.00606 | -0.095 | 31.901
-2 | 0.255 | 0.00598 | -0.096 | 42.736
-1.5 | 0.318 | 0.00593 | -0.097 | 53.517
-1 | 0.38 | 0.00561 | -0.098 | 67.749
-0.5 | 0.442 | 0.00587 | -0.099 | 75.295
0 | 0.504 | 0.00585 | -0.1 | 86.119
0.5 | 0.566 | 0.00573 | -0.101 | 98.809
1 | 0.628 | 0.00585 | -0.102 | 107.449
1.5 | 0.688 | 0.00618 | -0.102 | 111.17
2 | 0.749 | 0.0066 | -0.103 | 113.508
2.5 | 0.81 | 0.00683 | -0.104 | 118.617
3 | 0.872 | 0.00708 | -0.105 | 123.028
3.5 | 0.933 | 0.00739 | -0.106 | 126.169
4 | 0.993 | 0.00765 | -0.107 | 129.779
4.5 | 1.054 | 0.00802 | -0.107 | 131.355
5 | 1.113 | 0.00841 | -0.108 | 132.351
5.5 | 1.172 | 0.00893 | -0.109 | 131.301
6 | 1.229 | 0.00935 | -0.11 | 131.467
6.5 | 1.285 | 0.00985 | -0.111 | 130.392
7 | 1.339 | 0.01037 | -0.111 | 129.139
7.5 | 1.388 | 0.01042 | -0.112 | 133.219
8 | 1.432 | 0.01128 | -0.112 | 126.911
8.5 | 1.476 | 0.01172 | -0.113 | 125.977
9 | 1.518 | 0.01256 | -0.113 | 120.856
9.5 | 1.558 | 0.01323 | -0.114 | 117.769
10 | 1.593 | 0.01377 | -0.114 | 115.725
10.5 | 1.624 | 0.01441 | -0.115 | 112.686
11 | 1.651 | 0.01502 | -0.115 | 109.912
11.5 | 1.673 | 0.01567 | -0.116 | 106.828
12 | 1.691 | 0.01646 | -0.116 | 102.738
12.5 | 1.704 | 0.01722 | -0.117 | 98.999
13 | 1.712 | 0.01812 | -0.117 | 94.486
13.5 | 1.716 | 0.01896 | -0.118 | 90.493
14 | 1.71 | 0.02003 | -0.118 | 85.387
14.5 | 1.698 | 0.02126 | -0.119 | 79.874
15 | 1.681 | 0.0225 | -0.119 | 74.69
15.5 | 1.659 | 0.024 | -0.119 | 69.138
16 | 1.634 | 0.02531 | -0.119 | 64.552
16.5 | 1.604 | 0.02697 | -0.12 | 59.478
17 | 1.571 | 0.02863 | -0.12 | 54.868
17.5 | 1.534 | 0.03044 | -0.12 | 50.405
18 | 1.492 | 0.03317 | -0.12 | 44.975
18.5 | 1.448 | 0.0359 | -0.12 | 40.344

## 138. Re 18M Mach 0.00 (2)
BIGFOIL.COM POLAR EXPORT
NACA63A517
NACA63A517 |  |  |  | Cl Max: | 1.8476 | at alpha= | 20 | deg
XFOIL ncrit=9 |  |  |  | L/D Max: | 142.371 | at alpha= | 4 | deg
Re: | 18000000 |  |  | Cd Min: | 0.05434 | at alpha= | 20 | deg
Mach: | 0 |  |  | Cl=0 at alpha= | -3.7666 | deg
|  |  |  | @ Cl=0.1, Cd= | 0.0050667
|  |  |  | @ Cl=0.4, Cd= | 0.0043762
|  |  |  | @ Cl=0.6, Cd= | 0.0047758
alpha (deg) | Cl | Cd | Cm | Cl/Cd
-20 | -1.4468 | 0.02915 | -0.1064 | -49.6329
-19.5 | -1.4308 | 0.02629 | -0.1065 | -54.4237
-19 | -1.417 | 0.0233 | -0.1065 | -60.8155
-18.5 | -1.3958 | 0.02091 | -0.1064 | -66.7527
-18 | -1.3703 | 0.01891 | -0.1061 | -72.4643
-17.5 | -1.3443 | 0.01701 | -0.1057 | -79.03
-17 | -1.3361 | 0.01451 | -0.1031 | -92.0813
-16.5 | -1.3092 | 0.01341 | -0.1004 | -97.6286
-16 | -1.2779 | 0.01254 | -0.0976 | -101.9059
-15.5 | -1.2472 | 0.01181 | -0.0941 | -105.6054
-15 | -1.2085 | 0.01113 | -0.0919 | -108.5804
-14.5 | -1.1616 | 0.01057 | -0.0911 | -109.8959
-14 | -1.1127 | 0.01008 | -0.0905 | -110.3869
-13.5 | -1.0625 | 0.00967 | -0.09 | -109.8759
-13 | -1.0107 | 0.00934 | -0.0899 | -108.212
-12.5 | -0.9586 | 0.009 | -0.0898 | -106.5111
-12 | -0.9063 | 0.00864 | -0.0896 | -104.8958
-11.5 | -0.8533 | 0.00832 | -0.0895 | -102.5601
-11 | -0.8003 | 0.00799 | -0.0895 | -100.1627
-10.5 | -0.7461 | 0.00772 | -0.0895 | -96.6451
-10 | -0.6919 | 0.00745 | -0.0896 | -92.8725
-9.5 | -0.6365 | 0.00724 | -0.0898 | -87.9144
-9 | -0.5812 | 0.00702 | -0.09 | -82.792
-8.5 | -0.526 | 0.00679 | -0.0901 | -77.4669
-8 | -0.4704 | 0.00658 | -0.0904 | -71.4894
-7.5 | -0.4136 | 0.00641 | -0.0908 | -64.5242
-7 | -0.3569 | 0.00623 | -0.0913 | -57.2873
-6.5 | -0.2987 | 0.00607 | -0.092 | -49.2092
-6 | -0.2347 | 0.00592 | -0.0941 | -39.6453
-5.5 | -0.1804 | 0.00575 | -0.0939 | -31.3739
-5 | -0.1273 | 0.00562 | -0.0935 | -22.6512
-4.5 | -0.0753 | 0.00549 | -0.0928 | -13.7158
-4 | -0.0239 | 0.00538 | -0.0919 | -4.4424
-3.5 | 0.0273 | 0.00526 | -0.091 | 5.1901
-3 | 0.0762 | 0.00512 | -0.0896 | 14.8828
-2.5 | 0.1253 | 0.00501 | -0.0882 | 25.01
-2 | 0.1706 | 0.00483 | -0.086 | 35.3209
-1.5 | 0.2108 | 0.00469 | -0.0826 | 44.9467
-1 | 0.2565 | 0.0046 | -0.0804 | 55.7609
-0.5 | 0.3021 | 0.00454 | -0.0783 | 66.5419
0 | 0.351 | 0.00446 | -0.077 | 78.6996
0.5 | 0.4095 | 0.00436 | -0.0778 | 93.922
1 | 0.4668 | 0.00451 | -0.0784 | 103.5033
1.5 | 0.5266 | 0.00464 | -0.0796 | 113.4914
2 | 0.5969 | 0.00477 | -0.0832 | 125.1363
2.5 | 0.6881 | 0.00494 | -0.0916 | 139.2915
3.5 | 0.8066 | 0.0057 | -0.0942 | 141.5088
4 | 0.8585 | 0.00603 | -0.0938 | 142.3715
4.5 | 0.8992 | 0.00672 | -0.0911 | 133.8095
5 | 0.9538 | 0.00688 | -0.0912 | 138.6337
5.5 | 0.9909 | 0.00769 | -0.088 | 128.8557
6 | 1.0442 | 0.00786 | -0.0879 | 132.8499
6.5 | 1.0877 | 0.00836 | -0.0859 | 130.1077
7 | 1.1304 | 0.00883 | -0.0839 | 128.0181
7.5 | 1.1715 | 0.00935 | -0.0816 | 125.2941
8 | 1.2165 | 0.00974 | -0.0801 | 124.8973
8.5 | 1.257 | 0.01028 | -0.0779 | 122.2763
9 | 1.2951 | 0.01092 | -0.0754 | 118.5989
9.5 | 1.3367 | 0.01144 | -0.0735 | 116.8444
10 | 1.3758 | 0.01208 | -0.0714 | 113.8907
10.5 | 1.4093 | 0.01296 | -0.0685 | 108.7423
11 | 1.4468 | 0.01368 | -0.0663 | 105.7602
11.5 | 1.4805 | 0.01462 | -0.0637 | 101.2654
12 | 1.5152 | 0.01554 | -0.0614 | 97.5032
12.5 | 1.5492 | 0.01654 | -0.0592 | 93.6638
13 | 1.5801 | 0.01774 | -0.0567 | 89.0699
13.5 | 1.6099 | 0.01904 | -0.0543 | 84.5536
14.5 | 1.6729 | 0.02177 | -0.0508 | 76.8443
15 | 1.6979 | 0.02356 | -0.0484 | 72.0671
15.5 | 1.7189 | 0.02573 | -0.0458 | 66.8053
16 | 1.7418 | 0.02782 | -0.0436 | 62.6096
16.5 | 1.7625 | 0.03017 | -0.0415 | 58.419
17 | 1.7785 | 0.033 | -0.0393 | 53.8939
17.5 | 1.7933 | 0.036 | -0.0372 | 49.8139
18 | 1.8075 | 0.03915 | -0.0354 | 46.1686
18.5 | 1.8203 | 0.04254 | -0.0338 | 42.7903
19 | 1.8307 | 0.0462 | -0.0324 | 39.6255
19.5 | 1.8411 | 0.05002 | -0.0313 | 36.8073
20 | 1.8476 | 0.05434 | -0.0303 | 34.0007

## 139. Re 18M Mach 0.10 (1)
BIGFOIL.COM POLAR EXPORT
NACA63A517
NACA63A517 |  |  |  | Cl Max: | 1.705 | at alpha= | 13 | deg
JavaFoil+Calcfoil stall+Eppler ext transition |  |  |  | L/D Max: | 132.48 | at alpha= | 5 | deg
Re: | 18000000 |  |  | Cd Min: | 0.00563 | at alpha= | -1 | deg
Mach: | 0.1 |  |  | Cl=0 at alpha= | -4.0556 | deg
|  |  |  | @ Cl=0.1, Cd= | 0.00618
|  |  |  | @ Cl=0.4, Cd= | 0.0057055
|  |  |  | @ Cl=0.6, Cd= | 0.005795
alpha (deg) | Cl | Cd | Cm | Cl/Cd
-19 | -0.793 | 0.1238 | -0.044 | -6.408
-18.5 | -0.816 | 0.1083 | -0.047 | -7.532
-18 | -0.837 | 0.09381 | -0.05 | -8.921
-17.5 | -0.857 | 0.08016 | -0.053 | -10.696
-17 | -0.882 | 0.06357 | -0.057 | -13.871
-16.5 | -0.902 | 0.05007 | -0.06 | -18.021
-16 | -0.918 | 0.04001 | -0.062 | -22.933
-15.5 | -0.926 | 0.03299 | -0.065 | -28.067
-15 | -0.929 | 0.02745 | -0.066 | -33.862
-14.5 | -0.926 | 0.0236 | -0.068 | -39.24
-14 | -0.932 | 0.01626 | -0.071 | -57.304
-13.5 | -0.917 | 0.01459 | -0.072 | -62.841
-13 | -0.911 | 0.01169 | -0.075 | -77.947
-12.5 | -0.887 | 0.01087 | -0.076 | -81.595
-12 | -0.858 | 0.00936 | -0.078 | -91.756
-11.5 | -0.83 | 0.00932 | -0.079 | -89.037
-11 | -0.789 | 0.00894 | -0.08 | -88.253
-10.5 | -0.742 | 0.00866 | -0.081 | -85.75
-10 | -0.693 | 0.00831 | -0.082 | -83.385
-9.5 | -0.641 | 0.00811 | -0.083 | -79.07
-9 | -0.588 | 0.00786 | -0.084 | -74.756
-8.5 | -0.533 | 0.00763 | -0.085 | -69.85
-8 | -0.476 | 0.00749 | -0.086 | -63.579
-7.5 | -0.419 | 0.00731 | -0.087 | -57.246
-7 | -0.36 | 0.00712 | -0.088 | -50.523
-6.5 | -0.3 | 0.00697 | -0.089 | -43.072
-6 | -0.24 | 0.00683 | -0.089 | -35.155
-5.5 | -0.179 | 0.00661 | -0.09 | -27.101
-5 | -0.118 | 0.00651 | -0.091 | -18.068
-4.5 | -0.056 | 0.00638 | -0.092 | -8.726
-4 | 0.007 | 0.00633 | -0.093 | 1.03
-3.5 | 0.069 | 0.00622 | -0.094 | 11.076
-3 | 0.131 | 0.00614 | -0.095 | 21.412
-2.5 | 0.194 | 0.00606 | -0.096 | 32.022
-2 | 0.257 | 0.00597 | -0.097 | 42.976
-1.5 | 0.319 | 0.00594 | -0.098 | 53.727
-1 | 0.382 | 0.00563 | -0.099 | 67.819
-0.5 | 0.444 | 0.00589 | -0.099 | 75.35
0 | 0.507 | 0.00586 | -0.1 | 86.447
0.5 | 0.569 | 0.00574 | -0.101 | 99.167
1 | 0.631 | 0.00585 | -0.102 | 107.929
1.5 | 0.691 | 0.00621 | -0.103 | 111.344
2 | 0.753 | 0.00661 | -0.104 | 113.835
2.5 | 0.814 | 0.00687 | -0.105 | 118.468
3 | 0.876 | 0.0071 | -0.105 | 123.357
3.5 | 0.937 | 0.00747 | -0.106 | 125.484
4 | 0.998 | 0.00768 | -0.107 | 130.019
4.5 | 1.059 | 0.00805 | -0.108 | 131.533
5 | 1.118 | 0.00844 | -0.109 | 132.48
5.5 | 1.178 | 0.00901 | -0.11 | 130.694
6 | 1.235 | 0.00941 | -0.11 | 131.309
6.5 | 1.291 | 0.00992 | -0.111 | 130.13
7 | 1.345 | 0.01053 | -0.112 | 127.73
7.5 | 1.393 | 0.01055 | -0.112 | 132.047
8 | 1.437 | 0.01138 | -0.113 | 126.209
8.5 | 1.481 | 0.01185 | -0.113 | 125.025
9 | 1.523 | 0.0127 | -0.114 | 119.918
9.5 | 1.562 | 0.01338 | -0.114 | 116.761
10 | 1.597 | 0.01398 | -0.115 | 114.235
10.5 | 1.626 | 0.0146 | -0.115 | 111.435
11 | 1.652 | 0.01523 | -0.116 | 108.488
11.5 | 1.673 | 0.01602 | -0.116 | 104.446
12 | 1.689 | 0.01673 | -0.117 | 100.954
12.5 | 1.699 | 0.01758 | -0.117 | 96.645
13 | 1.705 | 0.01844 | -0.118 | 92.465
13.5 | 1.705 | 0.01932 | -0.118 | 88.243
14 | 1.696 | 0.02048 | -0.119 | 82.803
14.5 | 1.679 | 0.02173 | -0.119 | 77.301
15 | 1.658 | 0.02312 | -0.119 | 71.708
15.5 | 1.632 | 0.02466 | -0.12 | 66.178
16 | 1.601 | 0.02623 | -0.12 | 61.031
16.5 | 1.565 | 0.02781 | -0.12 | 56.295
17 | 1.526 | 0.02959 | -0.12 | 51.59
17.5 | 1.481 | 0.03236 | -0.12 | 45.77
18 | 1.434 | 0.03507 | -0.12 | 40.883

## 140. Re 18M Mach 0.10 (2)
BIGFOIL.COM POLAR EXPORT
NACA63A517
NACA63A517 |  |  |  | Cl Max: | 1.8426 | at alpha= | 20 | deg
XFOIL ncrit=9 |  |  |  | L/D Max: | 145.086 | at alpha= | 3 | deg
Re: | 18000000 |  |  | Cd Min: | 0.05711 | at alpha= | 20 | deg
Mach: | 0.1 |  |  | Cl=0 at alpha= | -3.7602 | deg
|  |  |  | @ Cl=0.1, Cd= | 0.005076
|  |  |  | @ Cl=0.4, Cd= | 0.0043869
|  |  |  | @ Cl=0.6, Cd= | 0.0047688
alpha (deg) | Cl | Cd | Cm | Cl/Cd
-20 | -1.4335 | 0.03208 | -0.1091 | -44.6852
-19.5 | -1.4237 | 0.02857 | -0.1093 | -49.832
-19 | -1.4102 | 0.02538 | -0.1094 | -55.5634
-18.5 | -1.3916 | 0.02268 | -0.1093 | -61.358
-18 | -1.3682 | 0.02038 | -0.1091 | -67.1344
-17.5 | -1.343 | 0.01828 | -0.1087 | -73.4683
-17 | -1.3272 | 0.01577 | -0.1075 | -84.1598
-16.5 | -1.3107 | 0.01393 | -0.1044 | -94.0919
-16 | -1.2784 | 0.01307 | -0.1018 | -97.8118
-15.5 | -1.249 | 0.01209 | -0.0983 | -103.3085
-15 | -1.2149 | 0.0115 | -0.0949 | -105.6435
-14.5 | -1.1704 | 0.01078 | -0.0935 | -108.5714
-14 | -1.1213 | 0.01026 | -0.0927 | -109.2885
-13.5 | -1.0707 | 0.00981 | -0.0921 | -109.1437
-13 | -1.0185 | 0.00946 | -0.0918 | -107.6638
-12.5 | -0.9659 | 0.0091 | -0.0915 | -106.1429
-12 | -0.9129 | 0.00875 | -0.0912 | -104.3314
-11.5 | -0.8594 | 0.00842 | -0.091 | -102.0665
-11 | -0.806 | 0.00807 | -0.0908 | -99.8761
-10.5 | -0.7514 | 0.00779 | -0.0908 | -96.457
-10 | -0.6968 | 0.0075 | -0.0907 | -92.9067
-9.5 | -0.6411 | 0.00728 | -0.0908 | -88.0632
-9 | -0.5852 | 0.00706 | -0.091 | -82.8895
-8.5 | -0.5295 | 0.00683 | -0.0911 | -77.5256
-8 | -0.4735 | 0.00661 | -0.0912 | -71.6339
-7.5 | -0.4165 | 0.00643 | -0.0916 | -64.7745
-7 | -0.3593 | 0.00626 | -0.092 | -57.3962
-6.5 | -0.3012 | 0.00609 | -0.0926 | -49.4581
-6 | -0.2374 | 0.00594 | -0.0945 | -39.9663
-5.5 | -0.1817 | 0.00577 | -0.0945 | -31.4905
-5 | -0.1285 | 0.00564 | -0.094 | -22.7837
-4.5 | -0.0762 | 0.0055 | -0.0933 | -13.8545
-4 | -0.0247 | 0.00539 | -0.0923 | -4.5826
-3.5 | 0.0268 | 0.00527 | -0.0914 | 5.0854
-3 | 0.0759 | 0.00513 | -0.0899 | 14.7953
-2.5 | 0.125 | 0.00502 | -0.0885 | 24.9004
-2 | 0.1682 | 0.00484 | -0.0857 | 34.7521
-1.5 | 0.2098 | 0.00469 | -0.0825 | 44.7335
-1 | 0.2564 | 0.0046 | -0.0805 | 55.7391
-0.5 | 0.3026 | 0.00454 | -0.0784 | 66.652
0 | 0.352 | 0.00446 | -0.0771 | 78.9238
0.5 | 0.4111 | 0.00437 | -0.078 | 94.0732
1 | 0.469 | 0.00451 | -0.0787 | 103.9911
1.5 | 0.5296 | 0.00465 | -0.0799 | 113.8925
2 | 0.6007 | 0.00477 | -0.0836 | 125.9329
2.5 | 0.6927 | 0.00495 | -0.0922 | 139.9394
3 | 0.7588 | 0.00523 | -0.0949 | 145.086
3.5 | 0.8098 | 0.00571 | -0.0942 | 141.8214
4 | 0.8621 | 0.00603 | -0.0938 | 142.9685
4.5 | 0.9034 | 0.00672 | -0.0912 | 134.4345
5 | 0.9576 | 0.00691 | -0.0911 | 138.5818
5.5 | 0.9946 | 0.00772 | -0.0878 | 128.8342
6 | 1.0484 | 0.0079 | -0.0877 | 132.7089
6.5 | 1.0911 | 0.00841 | -0.0855 | 129.7384
7 | 1.1334 | 0.0089 | -0.0832 | 127.3483
7.5 | 1.1747 | 0.00944 | -0.0809 | 124.4386
8 | 1.2198 | 0.00984 | -0.0793 | 123.9634
8.5 | 1.2607 | 0.01039 | -0.0771 | 121.3378
9 | 1.2985 | 0.01107 | -0.0744 | 117.299
9.5 | 1.3399 | 0.01163 | -0.0725 | 115.2107
10 | 1.3786 | 0.0123 | -0.0702 | 112.0813
10.5 | 1.4121 | 0.01322 | -0.0672 | 106.8154
11 | 1.4508 | 0.01395 | -0.0651 | 104
11.5 | 1.4841 | 0.01495 | -0.0624 | 99.2709
12 | 1.5184 | 0.01593 | -0.06 | 95.317
12.5 | 1.5511 | 0.01705 | -0.0575 | 90.9736
13 | 1.5813 | 0.01833 | -0.0549 | 86.2684
13.5 | 1.6118 | 0.01969 | -0.0525 | 81.8588
14.5 | 1.6748 | 0.02259 | -0.0489 | 74.139
15 | 1.6977 | 0.02464 | -0.0463 | 68.9002
15.5 | 1.7196 | 0.02686 | -0.0438 | 64.0208
16 | 1.7418 | 0.02911 | -0.0416 | 59.8351
16.5 | 1.7624 | 0.03159 | -0.0394 | 55.7898
17 | 1.7781 | 0.03455 | -0.0372 | 51.4645
17.5 | 1.7911 | 0.03783 | -0.0352 | 47.346
18 | 1.8043 | 0.04122 | -0.0334 | 43.7724
18.5 | 1.8161 | 0.04482 | -0.0318 | 40.5199
19 | 1.827 | 0.04859 | -0.0304 | 37.6003
19.5 | 1.8382 | 0.05247 | -0.0294 | 35.0334
20 | 1.8426 | 0.05711 | -0.0285 | 32.2641

## 141. Re 18M Mach 0.25 (1)
BIGFOIL.COM POLAR EXPORT
NACA63A517
NACA63A517 |  |  |  | Cl Max: | 1.659 | at alpha= | 12 | deg
JavaFoil+Calcfoil stall+Eppler ext transition |  |  |  | L/D Max: | 130.718 | at alpha= | 5 | deg
Re: | 18000000 |  |  | Cd Min: | 0.00568 | at alpha= | -1 | deg
Mach: | 0.25 |  |  | Cl=0 at alpha= | -4.0547 | deg
|  |  |  | @ Cl=0.1, Cd= | 0.0062537
|  |  |  | @ Cl=0.4, Cd= | 0.005715
|  |  |  | @ Cl=0.6, Cd= | 0.0058434
alpha (deg) | Cl | Cd | Cm | Cl/Cd
-18 | -0.551 | 0.13878 | -0.039 | -3.972
-17.5 | -0.594 | 0.12768 | -0.041 | -4.65
-17 | -0.633 | 0.11754 | -0.043 | -5.386
-16.5 | -0.67 | 0.10605 | -0.046 | -6.315
-16 | -0.703 | 0.09467 | -0.049 | -7.421
-15.5 | -0.734 | 0.08142 | -0.053 | -9.011
-15 | -0.774 | 0.05958 | -0.06 | -12.983
-14.5 | -0.811 | 0.04088 | -0.065 | -19.828
-14 | -0.831 | 0.03138 | -0.068 | -26.475
-13.5 | -0.844 | 0.02342 | -0.071 | -36.047
-13 | -0.856 | 0.01578 | -0.075 | -54.268
-12.5 | -0.845 | 0.01413 | -0.076 | -59.831
-12 | -0.84 | 0.01135 | -0.079 | -74.022
-11.5 | -0.816 | 0.01053 | -0.08 | -77.469
-11 | -0.791 | 0.0095 | -0.082 | -83.333
-10.5 | -0.749 | 0.00912 | -0.083 | -82.057
-10 | -0.701 | 0.00871 | -0.084 | -80.533
-9.5 | -0.651 | 0.00838 | -0.085 | -77.66
-9 | -0.598 | 0.00809 | -0.086 | -73.976
-8.5 | -0.543 | 0.00784 | -0.087 | -69.331
-8 | -0.487 | 0.0077 | -0.088 | -63.219
-7.5 | -0.428 | 0.00745 | -0.089 | -57.524
-7 | -0.369 | 0.00727 | -0.09 | -50.733
-6.5 | -0.308 | 0.00709 | -0.091 | -43.432
-6 | -0.246 | 0.00686 | -0.092 | -35.867
-5.5 | -0.184 | 0.00673 | -0.093 | -27.31
-5 | -0.121 | 0.00662 | -0.094 | -18.241
-4.5 | -0.057 | 0.00647 | -0.095 | -8.83
-4 | 0.007 | 0.00637 | -0.096 | 1.051
-3.5 | 0.071 | 0.00629 | -0.097 | 11.255
-3 | 0.135 | 0.00621 | -0.098 | 21.737
-2.5 | 0.2 | 0.00613 | -0.099 | 32.559
-2 | 0.264 | 0.00606 | -0.099 | 43.51
-1.5 | 0.328 | 0.00603 | -0.1 | 54.401
-1 | 0.392 | 0.00568 | -0.101 | 69.016
-0.5 | 0.456 | 0.00596 | -0.102 | 76.522
0 | 0.521 | 0.00591 | -0.103 | 88.103
0.5 | 0.585 | 0.00582 | -0.104 | 100.51
1 | 0.649 | 0.00592 | -0.105 | 109.575
1.5 | 0.71 | 0.0063 | -0.106 | 112.762
2 | 0.773 | 0.00675 | -0.107 | 114.571
2.5 | 0.837 | 0.007 | -0.108 | 119.44
3 | 0.9 | 0.0073 | -0.108 | 123.261
3.5 | 0.963 | 0.00764 | -0.109 | 126.058
4 | 1.025 | 0.00791 | -0.11 | 129.544
4.5 | 1.087 | 0.00836 | -0.111 | 130.126
5 | 1.148 | 0.00879 | -0.112 | 130.718
5.5 | 1.209 | 0.00928 | -0.113 | 130.276
6 | 1.268 | 0.00985 | -0.113 | 128.657
6.5 | 1.324 | 0.01052 | -0.114 | 125.818
7 | 1.371 | 0.01088 | -0.114 | 126.017
7.5 | 1.418 | 0.01148 | -0.115 | 123.562
8 | 1.464 | 0.01203 | -0.115 | 121.709
8.5 | 1.507 | 0.01296 | -0.116 | 116.276
9 | 1.548 | 0.01358 | -0.117 | 113.968
9.5 | 1.583 | 0.01422 | -0.117 | 111.338
10 | 1.612 | 0.01496 | -0.118 | 107.78
10.5 | 1.634 | 0.01577 | -0.118 | 103.666
11 | 1.65 | 0.01652 | -0.119 | 99.883
11.5 | 1.658 | 0.01736 | -0.119 | 95.542
12 | 1.659 | 0.01843 | -0.12 | 90.015
12.5 | 1.651 | 0.01944 | -0.12 | 84.934
13 | 1.633 | 0.02065 | -0.121 | 79.087
13.5 | 1.608 | 0.02202 | -0.121 | 73.015
14 | 1.569 | 0.02384 | -0.121 | 65.839
14.5 | 1.52 | 0.02533 | -0.122 | 59.996
15 | 1.46 | 0.0273 | -0.122 | 53.466
15.5 | 1.39 | 0.02968 | -0.122 | 46.843
16 | 1.311 | 0.03258 | -0.122 | 40.228
16.5 | 1.221 | 0.03704 | -0.121 | 32.962
17 | 1.128 | 0.04145 | -0.12 | 27.21

## 142. Re 18M Mach 0.25 (2)
BIGFOIL.COM POLAR EXPORT
NACA63A517
NACA63A517 |  |  |  | Cl Max: | 1.8062 | at alpha= | 20 | deg
XFOIL ncrit=9 |  |  |  | L/D Max: | 147.495 | at alpha= | 3 | deg
Re: | 18000000 |  |  | Cd Min: | 0.07375 | at alpha= | 20 | deg
Mach: | 0.25 |  |  | Cl=0 at alpha= | -3.7251 | deg
|  |  |  | @ Cl=0.1, Cd= | 0.0050987
|  |  |  | @ Cl=0.4, Cd= | 0.004433
|  |  |  | @ Cl=0.6, Cd= | 0.0047716
alpha (deg) | Cl | Cd | Cm | Cl/Cd
-20 | -1.3303 | 0.05418 | -0.1147 | -24.5533
-19.5 | -1.3286 | 0.04752 | -0.1186 | -27.9588
-19 | -1.3425 | 0.04063 | -0.1211 | -33.0421
-18.5 | -1.3499 | 0.03471 | -0.1227 | -38.8908
-18 | -1.3492 | 0.02987 | -0.1233 | -45.1691
-17.5 | -1.3369 | 0.02612 | -0.1233 | -51.183
-17 | -1.3191 | 0.02287 | -0.1229 | -57.6782
-16.5 | -1.2963 | 0.02009 | -0.1221 | -64.5246
-16 | -1.269 | 0.01769 | -0.1212 | -71.7354
-15.5 | -1.246 | 0.01529 | -0.1197 | -81.4912
-15 | -1.2177 | 0.01377 | -0.1167 | -88.4314
-14.5 | -1.1934 | 0.01236 | -0.1119 | -96.5534
-14 | -1.1585 | 0.01154 | -0.1075 | -100.3899
-13.5 | -1.1154 | 0.01077 | -0.1043 | -103.5655
-13 | -1.0612 | 0.01024 | -0.103 | -103.6328
-12.5 | -1.0062 | 0.00975 | -0.1017 | -103.2
-12 | -0.95 | 0.00935 | -0.1007 | -101.6043
-11.5 | -0.8938 | 0.00895 | -0.0997 | -99.8659
-11 | -0.8378 | 0.00853 | -0.0988 | -98.2181
-10.5 | -0.7807 | 0.00818 | -0.0981 | -95.4401
-10 | -0.7242 | 0.00781 | -0.0973 | -92.7273
-9.5 | -0.6662 | 0.00753 | -0.0969 | -88.4728
-8.5 | -0.5492 | 0.00704 | -0.0963 | -78.0114
-8 | -0.491 | 0.0068 | -0.0961 | -72.2059
-7.5 | -0.4325 | 0.00657 | -0.0959 | -65.8295
-7 | -0.373 | 0.0064 | -0.096 | -58.2812
-6.5 | -0.3139 | 0.00621 | -0.0961 | -50.5475
-6 | -0.2529 | 0.00605 | -0.0966 | -41.8017
-5.5 | -0.1911 | 0.00587 | -0.0974 | -32.5554
-5 | -0.1355 | 0.00572 | -0.0968 | -23.6888
-4.5 | -0.0815 | 0.00557 | -0.0959 | -14.632
-4 | -0.0287 | 0.00546 | -0.0947 | -5.2564
-3.5 | 0.0235 | 0.00533 | -0.0934 | 4.409
-3 | 0.0711 | 0.00517 | -0.0911 | 13.7524
-2.5 | 0.1157 | 0.00506 | -0.0882 | 22.8656
-2 | 0.1611 | 0.00486 | -0.0854 | 33.1481
-1.5 | 0.2082 | 0.00473 | -0.0831 | 44.0169
-1 | 0.2572 | 0.00461 | -0.0812 | 55.7918
-0.5 | 0.3067 | 0.00454 | -0.0794 | 67.5551
0 | 0.3582 | 0.00448 | -0.0781 | 79.9554
0.5 | 0.4205 | 0.00441 | -0.0793 | 95.3515
1 | 0.4825 | 0.00454 | -0.0805 | 106.2775
1.5 | 0.5467 | 0.00468 | -0.0821 | 116.8162
2 | 0.6223 | 0.00481 | -0.0864 | 129.3763
2.5 | 0.7147 | 0.00498 | -0.0944 | 143.5141
3 | 0.7773 | 0.00527 | -0.0958 | 147.4953
3.5 | 0.8298 | 0.00571 | -0.095 | 145.324
4 | 0.8832 | 0.00606 | -0.0943 | 145.7426
4.5 | 0.9251 | 0.00679 | -0.0914 | 136.2445
5 | 0.9785 | 0.00707 | -0.0906 | 138.4017
5.5 | 1.013 | 0.00794 | -0.0863 | 127.5819
6 | 1.0674 | 0.00815 | -0.0858 | 130.9693
6.5 | 1.1101 | 0.00871 | -0.083 | 127.4512
7 | 1.1506 | 0.00935 | -0.08 | 123.0588
7.5 | 1.1906 | 0.01003 | -0.077 | 118.7039
8 | 1.237 | 0.0105 | -0.0752 | 117.8095
8.5 | 1.2774 | 0.01121 | -0.0724 | 113.9518
9 | 1.3145 | 0.01206 | -0.0692 | 108.9967
9.5 | 1.3553 | 0.01282 | -0.0667 | 105.7176
10 | 1.393 | 0.01374 | -0.0638 | 101.3828
10.5 | 1.4287 | 0.0148 | -0.0607 | 96.5338
11 | 1.4663 | 0.01582 | -0.0581 | 92.6865
11.5 | 1.4998 | 0.0171 | -0.055 | 87.7076
12 | 1.532 | 0.01849 | -0.0519 | 82.8556
12.5 | 1.5636 | 0.02002 | -0.049 | 78.1019
13 | 1.5944 | 0.02171 | -0.0463 | 73.4408
13.5 | 1.624 | 0.02358 | -0.0436 | 68.8719
14.5 | 1.6804 | 0.02797 | -0.0391 | 60.0787
15 | 1.7027 | 0.03062 | -0.0364 | 55.6074
15.5 | 1.7228 | 0.03358 | -0.0339 | 51.3043
16 | 1.7426 | 0.03664 | -0.0316 | 47.56
16.5 | 1.7553 | 0.04036 | -0.0292 | 43.4911
17 | 1.7693 | 0.04414 | -0.0272 | 40.0838
17.5 | 1.777 | 0.04859 | -0.0253 | 36.5713
18 | 1.7881 | 0.05288 | -0.0238 | 33.8143
18.5 | 1.7984 | 0.05736 | -0.0225 | 31.3529
19 | 1.8019 | 0.06258 | -0.0215 | 28.7935
19.5 | 1.8032 | 0.06823 | -0.0209 | 26.4283
20 | 1.8062 | 0.07375 | -0.0205 | 24.4908

## 143. Re 18M Mach 0.50 (1)
BIGFOIL.COM POLAR EXPORT
NACA63A517
NACA63A517 |  |  |  | Cl Max: | 1.559 | at alpha= | 8.5 | deg
JavaFoil+Calcfoil stall+Eppler ext transition |  |  |  | L/D Max: | 122.824 | at alpha= | 3.5 | deg
Re: | 18000000 |  |  | Cd Min: | 0.00627 | at alpha= | 0 | deg
Mach: | 0.5 |  |  | Cl=0 at alpha= | -4.0493 | deg
|  |  |  | @ Cl=0.1, Cd= | 0.0065833
|  |  |  | @ Cl=0.4, Cd= | 0.0063107
|  |  |  | @ Cl=0.6, Cd= | 0.0063
alpha (deg) | Cl | Cd | Cm | Cl/Cd
-20 | -0.913 | 0.18371 | -0.045 | -4.97
-19.5 | -0.884 | 0.17512 | -0.045 | -5.047
-19 | -0.855 | 0.17227 | -0.045 | -4.964
-18.5 | -0.826 | 0.16742 | -0.045 | -4.934
-18 | -0.797 | 0.16137 | -0.045 | -4.939
-17.5 | -0.771 | 0.14675 | -0.047 | -5.252
-17 | -0.742 | 0.14067 | -0.046 | -5.273
-16.5 | -0.713 | 0.12901 | -0.046 | -5.525
-16 | -0.684 | 0.12296 | -0.046 | -5.562
-15.5 | -0.656 | 0.11438 | -0.047 | -5.736
-15 | -0.63 | 0.10383 | -0.05 | -6.07
-14.5 | -0.601 | 0.09851 | -0.05 | -6.102
-14 | -0.579 | 0.08493 | -0.055 | -6.813
-13.5 | -0.555 | 0.07449 | -0.06 | -7.458
-13 | -0.514 | 0.08808 | -0.05 | -5.841
-12.5 | -0.489 | 0.07763 | -0.055 | -6.303
-12 | -0.492 | 0.04354 | -0.074 | -11.308
-11.5 | -0.485 | 0.02527 | -0.082 | -19.197
-11 | -0.406 | 0.06321 | -0.06 | -6.422
-10.5 | -0.42 | 0.02398 | -0.084 | -17.511
-10 | -0.371 | 0.03487 | -0.078 | -10.641
-9.5 | -0.557 | 0.01406 | -0.091 | -39.627
-9 | -0.579 | 0.01075 | -0.095 | -53.885
-8.5 | -0.56 | 0.00942 | -0.097 | -59.494
-8 | -0.516 | 0.00884 | -0.099 | -58.301
-7.5 | -0.462 | 0.00847 | -0.1 | -54.515
-7 | -0.402 | 0.00807 | -0.101 | -49.824
-6.5 | -0.338 | 0.00777 | -0.102 | -43.535
-6 | -0.272 | 0.00753 | -0.103 | -36.154
-5.5 | -0.204 | 0.00722 | -0.104 | -28.234
-5 | -0.134 | 0.007 | -0.105 | -19.173
-4.5 | -0.064 | 0.00685 | -0.106 | -9.304
-4 | 0.007 | 0.00675 | -0.107 | 1.107
-3.5 | 0.079 | 0.00663 | -0.108 | 11.918
-3 | 0.151 | 0.00647 | -0.109 | 23.313
-2.5 | 0.223 | 0.00643 | -0.11 | 34.706
-2 | 0.295 | 0.00637 | -0.111 | 46.317
-1.5 | 0.367 | 0.00632 | -0.112 | 57.994
-1 | 0.438 | 0.0063 | -0.113 | 69.6
-0.5 | 0.51 | 0.00629 | -0.114 | 81.119
0 | 0.582 | 0.00627 | -0.115 | 92.846
0.5 | 0.654 | 0.00639 | -0.116 | 102.303
1 | 0.725 | 0.00631 | -0.117 | 114.98
1.5 | 0.792 | 0.00681 | -0.118 | 116.388
2 | 0.863 | 0.00722 | -0.119 | 119.606
2.5 | 0.934 | 0.00781 | -0.12 | 119.602
3 | 1.004 | 0.00823 | -0.121 | 122.013
3.5 | 1.074 | 0.00874 | -0.122 | 122.824
4 | 1.143 | 0.00943 | -0.123 | 121.267
4.5 | 1.205 | 0.00989 | -0.123 | 121.809
5 | 1.266 | 0.01052 | -0.124 | 120.423
5.5 | 1.328 | 0.0113 | -0.124 | 117.527
6 | 1.388 | 0.01209 | -0.125 | 114.729
6.5 | 1.44 | 0.01302 | -0.126 | 110.594
7 | 1.487 | 0.01387 | -0.127 | 107.198
7.5 | 1.525 | 0.01543 | -0.127 | 98.865
8 | 1.552 | 0.01643 | -0.128 | 94.476
8.5 | 1.559 | 0.01764 | -0.128 | 88.394
9 | 1.536 | 0.01902 | -0.129 | 80.732
9.5 | 1.435 | 0.02095 | -0.129 | 68.476
10 | 0.958 | 0.02312 | -0.13 | 41.426
10.5 | 0.986 | 0.02632 | -0.13 | 37.473
11 | 1.019 | 0.02665 | -0.131 | 38.234
11.5 | 1.038 | 0.03241 | -0.129 | 32.016
12 | 1.077 | 0.03068 | -0.131 | 35.105
12.5 | 1.095 | 0.03618 | -0.13 | 30.253
13 | 1.128 | 0.036 | -0.131 | 31.33
13.5 | 1.149 | 0.04102 | -0.13 | 28.009

## 144. Re 18M Mach 0.50 (2)
BIGFOIL.COM POLAR EXPORT
NACA63A517
NACA63A517 |  |  |  | Cl Max: | 1.6239 | at alpha= | 13.5 | deg
XFOIL ncrit=9 |  |  |  | L/D Max: | 159.759 | at alpha= | 3.5 | deg
Re: | 18000000 |  |  | Cd Min: | 0.07758 | at alpha= | -14.5 | deg
Mach: | 0.5 |  |  | Cl=0 at alpha= | -3.4319 | deg
|  |  |  | @ Cl=0.1, Cd= | 0.0052389
|  |  |  | @ Cl=0.4, Cd= | 0.0046458
|  |  |  | @ Cl=0.6, Cd= | 0.0047904
alpha (deg) | Cl | Cd | Cm | Cl/Cd
-14.5 | -0.6489 | 0.07758 | -0.1243 | -8.3643
-14 | -0.669 | 0.06755 | -0.1305 | -9.9038
-13.5 | -0.6927 | 0.05725 | -0.1371 | -12.0996
-13 | -0.7154 | 0.04772 | -0.1433 | -14.9916
-12.5 | -0.7458 | 0.03848 | -0.1488 | -19.3815
-12 | -0.7773 | 0.03026 | -0.1525 | -25.6874
-11.5 | -0.8047 | 0.02311 | -0.1538 | -34.8204
-11 | -0.8289 | 0.01677 | -0.1531 | -49.4275
-10.5 | -0.8343 | 0.01263 | -0.1482 | -66.057
-10 | -0.8157 | 0.01072 | -0.1387 | -76.0914
-9.5 | -0.7663 | 0.00952 | -0.1322 | -80.4937
-9 | -0.7048 | 0.0087 | -0.1275 | -81.0115
-8.5 | -0.6374 | 0.00818 | -0.124 | -77.9218
-8 | -0.5698 | 0.00773 | -0.121 | -73.7128
-7.5 | -0.5029 | 0.00734 | -0.1183 | -68.515
-7 | -0.4356 | 0.00701 | -0.116 | -62.1398
-6.5 | -0.3689 | 0.00676 | -0.114 | -54.571
-6 | -0.3033 | 0.00653 | -0.1121 | -46.4472
-5.5 | -0.2397 | 0.00631 | -0.11 | -37.9873
-5 | -0.1784 | 0.00612 | -0.1078 | -29.1503
-4.5 | -0.1224 | 0.00587 | -0.1046 | -20.8518
-4 | -0.0642 | 0.00572 | -0.1021 | -11.2238
-3.5 | -0.0074 | 0.00557 | -0.0994 | -1.3285
-3 | 0.0469 | 0.00542 | -0.0964 | 8.6531
-2.5 | 0.1026 | 0.00523 | -0.0937 | 19.6176
-2 | 0.1554 | 0.00511 | -0.0905 | 30.411
-1.5 | 0.2095 | 0.00493 | -0.0877 | 42.4949
0 | 0.3892 | 0.00465 | -0.0835 | 83.6989
0.5 | 0.4663 | 0.00462 | -0.086 | 100.9307
1 | 0.5446 | 0.00471 | -0.0887 | 115.6263
1.5 | 0.6273 | 0.00483 | -0.0924 | 129.8758
2 | 0.7272 | 0.00505 | -0.0998 | 144
2.5 | 0.7986 | 0.00524 | -0.1008 | 152.4046
3 | 0.8634 | 0.00555 | -0.1003 | 155.5676
3.5 | 0.9266 | 0.0058 | -0.0994 | 159.7586
4 | 0.969 | 0.00656 | -0.0946 | 147.7134
4.5 | 1.0074 | 0.00746 | -0.0892 | 135.0402
5 | 1.0615 | 0.00798 | -0.0865 | 133.0201
5.5 | 1.0824 | 0.00953 | -0.0786 | 113.5782
6 | 1.1407 | 0.01004 | -0.0766 | 113.6155
6.5 | 1.1804 | 0.0112 | -0.0718 | 105.3929
7 | 1.2123 | 0.01275 | -0.0663 | 95.0824
7.5 | 1.2483 | 0.01431 | -0.0614 | 87.2327
8 | 1.2982 | 0.01541 | -0.0582 | 84.244
8.5 | 1.3351 | 0.01718 | -0.0537 | 77.7125
9 | 1.3698 | 0.01924 | -0.0492 | 71.1954
9.5 | 1.4079 | 0.02131 | -0.0452 | 66.0676
10 | 1.4449 | 0.02361 | -0.0413 | 61.1986
10.5 | 1.4806 | 0.02612 | -0.0374 | 56.6845
11 | 1.5169 | 0.02874 | -0.0337 | 52.7801
11.5 | 1.5469 | 0.03189 | -0.0297 | 48.5074
12 | 1.5765 | 0.03521 | -0.0259 | 44.7742
12.5 | 1.602 | 0.039 | -0.0221 | 41.0769
13 | 1.6214 | 0.04336 | -0.0183 | 37.3939
13.5 | 1.6239 | 0.04916 | -0.0145 | 33.033
14 | 1.6148 | 0.05613 | -0.0114 | 28.7689
15 | 1.5507 | 0.07517 | -0.0094 | 20.6292

## 145. Re 20M Mach 0.00 (1)
BIGFOIL.COM POLAR EXPORT
NACA63A517
NACA63A517 |  |  |  | Cl Max: | 1.717 | at alpha= | 13.5 | deg
JavaFoil+Calcfoil stall+Eppler ext transition |  |  |  | L/D Max: | 133.572 | at alpha= | 5 | deg
Re: | 20000000 |  |  | Cd Min: | 0.00561 | at alpha= | -1 | deg
Mach: | 0 |  |  | Cl=0 at alpha= | -4.0492 | deg
|  |  |  | @ Cl=0.1, Cd= | 0.00613
|  |  |  | @ Cl=0.4, Cd= | 0.0056261
|  |  |  | @ Cl=0.6, Cd= | 0.0058836
alpha (deg) | Cl | Cd | Cm | Cl/Cd
-20 | -0.805 | 0.13102 | -0.043 | -6.147
-19.5 | -0.827 | 0.11543 | -0.046 | -7.164
-19 | -0.836 | 0.11398 | -0.046 | -7.337
-18.5 | -0.863 | 0.09226 | -0.05 | -9.353
-18 | -0.885 | 0.07689 | -0.053 | -11.507
-17.5 | -0.904 | 0.06414 | -0.056 | -14.087
-17 | -0.921 | 0.05221 | -0.059 | -17.641
-16.5 | -0.936 | 0.0417 | -0.061 | -22.453
-16 | -0.944 | 0.03495 | -0.063 | -27.014
-15.5 | -0.948 | 0.02919 | -0.065 | -32.487
-15 | -0.947 | 0.02485 | -0.067 | -38.11
-14.5 | -0.941 | 0.02138 | -0.068 | -44.011
-14 | -0.93 | 0.01862 | -0.07 | -49.933
-13.5 | -0.937 | 0.01229 | -0.073 | -76.264
-13 | -0.918 | 0.01111 | -0.075 | -82.563
-12.5 | -0.891 | 0.01046 | -0.076 | -85.243
-12 | -0.868 | 0.00945 | -0.078 | -91.863
-11.5 | -0.829 | 0.00906 | -0.079 | -91.51
-11 | -0.788 | 0.0087 | -0.08 | -90.481
-10.5 | -0.741 | 0.00843 | -0.081 | -87.857
-10 | -0.691 | 0.00816 | -0.082 | -84.684
-9.5 | -0.639 | 0.00798 | -0.083 | -80.117
-9 | -0.586 | 0.00772 | -0.084 | -75.822
-8.5 | -0.531 | 0.0075 | -0.084 | -70.776
-8 | -0.474 | 0.00737 | -0.085 | -64.333
-7.5 | -0.417 | 0.00719 | -0.086 | -57.955
-7 | -0.358 | 0.007 | -0.087 | -51.206
-6.5 | -0.299 | 0.00687 | -0.088 | -43.497
-6 | -0.239 | 0.00676 | -0.089 | -35.32
-5.5 | -0.178 | 0.00653 | -0.09 | -27.287
-5 | -0.117 | 0.00646 | -0.091 | -18.119
-4.5 | -0.055 | 0.00636 | -0.092 | -8.713
-4 | 0.006 | 0.00627 | -0.093 | 1.035
-3.5 | 0.069 | 0.00617 | -0.094 | 11.117
-3 | 0.131 | 0.00609 | -0.094 | 21.477
-2.5 | 0.193 | 0.00607 | -0.095 | 31.837
-2 | 0.255 | 0.00603 | -0.096 | 42.362
-1.5 | 0.318 | 0.00595 | -0.097 | 53.338
-1 | 0.38 | 0.00561 | -0.098 | 67.749
-0.5 | 0.442 | 0.00566 | -0.099 | 78.041
0 | 0.504 | 0.00592 | -0.1 | 85.088
0.5 | 0.566 | 0.00573 | -0.101 | 98.837
1 | 0.628 | 0.00601 | -0.102 | 104.458
1.5 | 0.688 | 0.00627 | -0.102 | 109.601
2 | 0.749 | 0.00662 | -0.103 | 113.131
2.5 | 0.81 | 0.00685 | -0.104 | 118.25
3 | 0.872 | 0.0071 | -0.105 | 122.755
3.5 | 0.933 | 0.00742 | -0.106 | 125.759
4 | 0.993 | 0.00765 | -0.107 | 129.84
4.5 | 1.054 | 0.00797 | -0.107 | 132.205
5 | 1.113 | 0.00833 | -0.108 | 133.572
5.5 | 1.172 | 0.00886 | -0.109 | 132.21
6 | 1.229 | 0.00925 | -0.11 | 132.947
6.5 | 1.285 | 0.00973 | -0.111 | 132.059
7 | 1.339 | 0.0102 | -0.111 | 131.216
7.5 | 1.391 | 0.01073 | -0.112 | 129.677
8 | 1.435 | 0.01105 | -0.112 | 129.86
8.5 | 1.476 | 0.01191 | -0.113 | 123.925
9 | 1.519 | 0.01234 | -0.113 | 123.11
9.5 | 1.559 | 0.01301 | -0.114 | 119.853
10 | 1.594 | 0.01355 | -0.114 | 117.608
10.5 | 1.625 | 0.01415 | -0.115 | 114.836
11 | 1.652 | 0.01475 | -0.115 | 111.992
11.5 | 1.674 | 0.01549 | -0.116 | 108.085
12 | 1.692 | 0.01618 | -0.117 | 104.623
12.5 | 1.705 | 0.01697 | -0.117 | 100.485
13 | 1.714 | 0.01777 | -0.118 | 96.425
13.5 | 1.717 | 0.01859 | -0.118 | 92.374
14 | 1.712 | 0.01972 | -0.118 | 86.801
14.5 | 1.699 | 0.02098 | -0.119 | 80.952
15 | 1.682 | 0.02205 | -0.119 | 76.293
15.5 | 1.66 | 0.0237 | -0.119 | 70.046
16 | 1.635 | 0.02497 | -0.12 | 65.467
16.5 | 1.605 | 0.02639 | -0.12 | 60.822
17 | 1.572 | 0.02802 | -0.12 | 56.116
17.5 | 1.535 | 0.03012 | -0.12 | 50.953
18 | 1.494 | 0.03227 | -0.12 | 46.301
18.5 | 1.451 | 0.0349 | -0.12 | 41.567

## 146. Re 20M Mach 0.00 (2)
BIGFOIL.COM POLAR EXPORT
NACA63A517
NACA63A517 |  |  |  | Cl Max: | 1.8625 | at alpha= | 20 | deg
XFOIL ncrit=9 |  |  |  | L/D Max: | 141.105 | at alpha= | 3 | deg
Re: | 20000000 |  |  | Cd Min: | 0.05272 | at alpha= | 20 | deg
Mach: | 0 |  |  | Cl=0 at alpha= | -3.7663 | deg
|  |  |  | @ Cl=0.1, Cd= | 0.0050338
|  |  |  | @ Cl=0.4, Cd= | 0.0043993
|  |  |  | @ Cl=0.6, Cd= | 0.004793
alpha (deg) | Cl | Cd | Cm | Cl/Cd
-20 | -1.4591 | 0.0282 | -0.1063 | -51.7411
-19.5 | -1.4438 | 0.02528 | -0.1064 | -57.1123
-19 | -1.4268 | 0.02257 | -0.1063 | -63.2167
-18.5 | -1.4044 | 0.0203 | -0.1061 | -69.1823
-18 | -1.3782 | 0.01836 | -0.1059 | -75.0654
-17.5 | -1.3518 | 0.01653 | -0.1054 | -81.7786
-17 | -1.3358 | 0.01453 | -0.1031 | -91.9339
-16.5 | -1.3158 | 0.01316 | -0.0995 | -99.9848
-16 | -1.2796 | 0.01248 | -0.0973 | -102.5321
-15.5 | -1.2541 | 0.01163 | -0.093 | -107.8332
-15 | -1.211 | 0.01101 | -0.0915 | -109.9909
-14.5 | -1.1657 | 0.01034 | -0.0904 | -112.7369
-14 | -1.1162 | 0.00989 | -0.0899 | -112.8615
-13.5 | -1.0657 | 0.0095 | -0.0896 | -112.1789
-13 | -1.0135 | 0.00918 | -0.0895 | -110.4031
-12.5 | -0.9613 | 0.00884 | -0.0894 | -108.7443
-12 | -0.9083 | 0.00852 | -0.0893 | -106.608
-11.5 | -0.8553 | 0.00821 | -0.0892 | -104.1778
-11 | -0.8023 | 0.00787 | -0.0891 | -101.9441
-10.5 | -0.7482 | 0.0076 | -0.0892 | -98.4474
-10 | -0.6937 | 0.00734 | -0.0893 | -94.5095
-9.5 | -0.6388 | 0.00711 | -0.0894 | -89.8453
-9 | -0.5832 | 0.00691 | -0.0896 | -84.3994
-8.5 | -0.5272 | 0.00672 | -0.09 | -78.4524
-8 | -0.4716 | 0.0065 | -0.0902 | -72.5538
-7.5 | -0.4157 | 0.00631 | -0.0904 | -65.8796
-7 | -0.3577 | 0.00616 | -0.0912 | -58.0682
-6.5 | -0.2979 | 0.00601 | -0.0923 | -49.5674
-6 | -0.2357 | 0.00585 | -0.0939 | -40.2906
-5.5 | -0.1806 | 0.0057 | -0.0939 | -31.6842
-5 | -0.1277 | 0.00558 | -0.0935 | -22.8853
-4.5 | -0.0754 | 0.00544 | -0.0928 | -13.8603
-4 | -0.0237 | 0.00532 | -0.092 | -4.4549
-3.5 | 0.027 | 0.00523 | -0.091 | 5.1625
-3 | 0.0769 | 0.00509 | -0.0898 | 15.1081
-2.5 | 0.1262 | 0.00497 | -0.0884 | 25.3924
-2 | 0.1726 | 0.00482 | -0.0864 | 35.8091
-1.5 | 0.2131 | 0.00467 | -0.0831 | 45.6317
-1 | 0.2577 | 0.0046 | -0.0807 | 56.0217
-0.5 | 0.3034 | 0.00455 | -0.0786 | 66.6813
0 | 0.3514 | 0.00446 | -0.077 | 78.7892
0.5 | 0.4074 | 0.00439 | -0.0773 | 92.8018
1 | 0.464 | 0.00454 | -0.0778 | 102.2026
1.5 | 0.525 | 0.00466 | -0.0792 | 112.6609
2 | 0.5943 | 0.00478 | -0.0826 | 124.3305
2.5 | 0.6865 | 0.00499 | -0.0913 | 137.5752
3 | 0.7535 | 0.00534 | -0.0943 | 141.1049
3.5 | 0.8059 | 0.00575 | -0.0941 | 140.1565
4.5 | 0.8997 | 0.00675 | -0.0913 | 133.2889
5 | 0.9537 | 0.00691 | -0.0912 | 138.0174
6 | 1.0457 | 0.00784 | -0.0882 | 133.3801
6.5 | 1.0897 | 0.00831 | -0.0863 | 131.1312
7 | 1.1331 | 0.00876 | -0.0844 | 129.3493
7.5 | 1.175 | 0.00925 | -0.0822 | 127.027
8 | 1.2203 | 0.00961 | -0.0808 | 126.9823
8.5 | 1.2605 | 0.01015 | -0.0785 | 124.1872
9 | 1.2997 | 0.01075 | -0.0761 | 120.9023
9.5 | 1.3411 | 0.01128 | -0.0743 | 118.8918
10 | 1.3797 | 0.01193 | -0.072 | 115.6496
10.5 | 1.4149 | 0.01272 | -0.0693 | 111.2343
11 | 1.4531 | 0.01341 | -0.0673 | 108.3594
11.5 | 1.4871 | 0.01432 | -0.0647 | 103.8478
12 | 1.5226 | 0.0152 | -0.0625 | 100.1711
12.5 | 1.5555 | 0.01622 | -0.06 | 95.9001
13 | 1.5862 | 0.01741 | -0.0575 | 91.1086
13.5 | 1.6168 | 0.01864 | -0.0551 | 86.7382
14 | 1.6483 | 0.01992 | -0.0532 | 82.746
14.5 | 1.6794 | 0.02127 | -0.0513 | 78.9563
15 | 1.7034 | 0.02311 | -0.0488 | 73.7084
15.5 | 1.7265 | 0.02512 | -0.0464 | 68.7301
16 | 1.7498 | 0.02718 | -0.0442 | 64.3782
16.5 | 1.771 | 0.02945 | -0.042 | 60.1358
17 | 1.7875 | 0.03219 | -0.0397 | 55.5297
17.5 | 1.8024 | 0.03516 | -0.0377 | 51.2628
18 | 1.8163 | 0.03831 | -0.0358 | 47.4106
18.5 | 1.8293 | 0.04166 | -0.0342 | 43.9102
19 | 1.8417 | 0.04511 | -0.0328 | 40.8269
19.5 | 1.8536 | 0.04871 | -0.0316 | 38.0538
20 | 1.8625 | 0.05272 | -0.0306 | 35.3281

## 147. Re 20M Mach 0.10 (1)
BIGFOIL.COM POLAR EXPORT
NACA63A517
NACA63A517 |  |  |  | Cl Max: | 1.706 | at alpha= | 13 | deg
JavaFoil+Calcfoil stall+Eppler ext transition |  |  |  | L/D Max: | 134.533 | at alpha= | 7.5 | deg
Re: | 20000000 |  |  | Cd Min: | 0.00564 | at alpha= | -1 | deg
Mach: | 0.1 |  |  | Cl=0 at alpha= | -4.0556 | deg
|  |  |  | @ Cl=0.1, Cd= | 0.006145
|  |  |  | @ Cl=0.4, Cd= | 0.0056487
|  |  |  | @ Cl=0.6, Cd= | 0.00589
alpha (deg) | Cl | Cd | Cm | Cl/Cd
-20 | -0.759 | 0.13812 | -0.041 | -5.492
-19.5 | -0.781 | 0.1238 | -0.044 | -6.312
-19 | -0.795 | 0.12175 | -0.044 | -6.528
-18.5 | -0.812 | 0.11201 | -0.046 | -7.251
-18 | -0.84 | 0.09021 | -0.051 | -9.317
-17.5 | -0.863 | 0.07561 | -0.054 | -11.411
-17 | -0.885 | 0.06107 | -0.057 | -14.491
-16.5 | -0.908 | 0.0466 | -0.061 | -19.48
-16 | -0.918 | 0.03965 | -0.062 | -23.146
-15.5 | -0.927 | 0.03215 | -0.065 | -28.85
-15 | -0.931 | 0.02684 | -0.067 | -34.668
-14.5 | -0.928 | 0.02282 | -0.068 | -40.674
-14 | -0.92 | 0.0195 | -0.07 | -47.186
-13.5 | -0.922 | 0.01369 | -0.073 | -67.318
-13 | -0.913 | 0.01136 | -0.075 | -80.358
-12.5 | -0.888 | 0.01065 | -0.076 | -83.439
-12 | -0.867 | 0.00959 | -0.078 | -90.476
-11.5 | -0.83 | 0.00919 | -0.079 | -90.325
-11 | -0.789 | 0.00883 | -0.08 | -89.357
-10.5 | -0.742 | 0.0085 | -0.081 | -87.312
-10 | -0.693 | 0.00822 | -0.082 | -84.241
-9.5 | -0.641 | 0.00799 | -0.083 | -80.19
-9 | -0.588 | 0.00774 | -0.084 | -75.973
-8.5 | -0.533 | 0.00756 | -0.085 | -70.445
-8 | -0.476 | 0.00739 | -0.086 | -64.434
-7.5 | -0.419 | 0.00722 | -0.087 | -57.964
-7 | -0.36 | 0.00704 | -0.088 | -51.12
-6.5 | -0.3 | 0.00694 | -0.089 | -43.273
-6 | -0.24 | 0.0068 | -0.089 | -35.276
-5.5 | -0.179 | 0.00656 | -0.09 | -27.308
-5 | -0.118 | 0.00646 | -0.091 | -18.203
-4.5 | -0.056 | 0.00639 | -0.092 | -8.708
-4 | 0.007 | 0.00627 | -0.093 | 1.039
-3.5 | 0.069 | 0.00619 | -0.094 | 11.139
-3 | 0.131 | 0.0061 | -0.095 | 21.519
-2.5 | 0.194 | 0.00607 | -0.096 | 31.967
-2 | 0.257 | 0.00604 | -0.097 | 42.529
-1.5 | 0.319 | 0.00598 | -0.098 | 53.339
-1 | 0.382 | 0.00564 | -0.099 | 67.72
-0.5 | 0.444 | 0.00567 | -0.099 | 78.334
0 | 0.507 | 0.00593 | -0.1 | 85.382
0.5 | 0.569 | 0.00573 | -0.101 | 99.262
1 | 0.631 | 0.00605 | -0.102 | 104.313
1.5 | 0.691 | 0.00629 | -0.103 | 109.935
2 | 0.753 | 0.00666 | -0.104 | 113.022
2.5 | 0.814 | 0.00687 | -0.105 | 118.553
3 | 0.876 | 0.00715 | -0.105 | 122.46
3.5 | 0.937 | 0.00747 | -0.106 | 125.524
4 | 0.998 | 0.00771 | -0.107 | 129.551
4.5 | 1.059 | 0.00806 | -0.108 | 131.414
5 | 1.118 | 0.00836 | -0.109 | 133.752
5.5 | 1.178 | 0.00895 | -0.11 | 131.595
6 | 1.235 | 0.00929 | -0.11 | 132.939
6.5 | 1.291 | 0.00985 | -0.111 | 131.033
7 | 1.345 | 0.01036 | -0.112 | 129.894
7.5 | 1.395 | 0.01037 | -0.113 | 134.533
8 | 1.439 | 0.01116 | -0.113 | 128.984
8.5 | 1.481 | 0.01202 | -0.113 | 123.252
9 | 1.524 | 0.01248 | -0.114 | 122.159
9.5 | 1.563 | 0.01315 | -0.114 | 118.918
10 | 1.597 | 0.01376 | -0.115 | 116.095
10.5 | 1.627 | 0.01434 | -0.115 | 113.525
11 | 1.653 | 0.01495 | -0.116 | 110.549
11.5 | 1.674 | 0.01572 | -0.117 | 106.485
12 | 1.69 | 0.01642 | -0.117 | 102.935
12.5 | 1.701 | 0.01727 | -0.118 | 98.497
13 | 1.706 | 0.01808 | -0.118 | 94.365
13.5 | 1.706 | 0.01903 | -0.118 | 89.67
14 | 1.697 | 0.02015 | -0.119 | 84.222
14.5 | 1.68 | 0.02147 | -0.119 | 78.273
15 | 1.659 | 0.02275 | -0.119 | 72.904
15.5 | 1.632 | 0.02435 | -0.12 | 67.032
16 | 1.602 | 0.02569 | -0.12 | 62.355
16.5 | 1.567 | 0.02723 | -0.12 | 57.552
17 | 1.527 | 0.02913 | -0.12 | 52.444
17.5 | 1.484 | 0.03152 | -0.12 | 47.075
18 | 1.436 | 0.03411 | -0.12 | 42.109

## 148. Re 20M Mach 0.10 (2)
BIGFOIL.COM POLAR EXPORT
NACA63A517
NACA63A517 |  |  |  | Cl Max: | 1.857 | at alpha= | 20 | deg
XFOIL ncrit=9 |  |  |  | L/D Max: | 141.97 | at alpha= | 3 | deg
Re: | 20000000 |  |  | Cd Min: | 0.05557 | at alpha= | 20 | deg
Mach: | 0.1 |  |  | Cl=0 at alpha= | -3.7608 | deg
|  |  |  | @ Cl=0.1, Cd= | 0.0050432
|  |  |  | @ Cl=0.4, Cd= | 0.0045441
|  |  |  | @ Cl=0.6, Cd= | 0.0047938
alpha (deg) | Cl | Cd | Cm | Cl/Cd
-20 | -1.4488 | 0.0309 | -0.109 | -46.8867
-19.5 | -1.4373 | 0.02752 | -0.1093 | -52.2275
-19 | -1.4223 | 0.02448 | -0.1093 | -58.1005
-18.5 | -1.4025 | 0.0219 | -0.1091 | -64.0411
-17.5 | -1.3519 | 0.01768 | -0.1084 | -76.4649
-17 | -1.3326 | 0.01548 | -0.1071 | -86.0853
-16.5 | -1.3088 | 0.01402 | -0.1047 | -93.3524
-16 | -1.2834 | 0.01288 | -0.1011 | -99.6429
-15.5 | -1.256 | 0.01187 | -0.0972 | -105.813
-15 | -1.2185 | 0.01133 | -0.0944 | -107.5463
-14.5 | -1.1746 | 0.01056 | -0.0929 | -111.2311
-14 | -1.1249 | 0.01006 | -0.0922 | -111.8191
-13.5 | -1.074 | 0.00964 | -0.0916 | -111.4108
-13 | -1.0214 | 0.0093 | -0.0914 | -109.828
-12.5 | -0.9687 | 0.00894 | -0.0911 | -108.3557
-12 | -0.915 | 0.00863 | -0.0909 | -106.0255
-11.5 | -0.8616 | 0.0083 | -0.0907 | -103.8072
-11 | -0.808 | 0.00796 | -0.0905 | -101.5075
-10.5 | -0.7535 | 0.00767 | -0.0904 | -98.2399
-10 | -0.6987 | 0.00739 | -0.0904 | -94.5467
-9.5 | -0.6433 | 0.00715 | -0.0904 | -89.972
-9 | -0.5873 | 0.00694 | -0.0906 | -84.6254
-8.5 | -0.5308 | 0.00675 | -0.0909 | -78.637
-8 | -0.4748 | 0.00654 | -0.091 | -72.5994
-7.5 | -0.4186 | 0.00633 | -0.0912 | -66.1295
-7 | -0.3603 | 0.00618 | -0.0918 | -58.301
-6.5 | -0.3006 | 0.00603 | -0.0928 | -49.8507
-6 | -0.2385 | 0.00587 | -0.0943 | -40.6303
-5.5 | -0.1822 | 0.00571 | -0.0945 | -31.9089
-5 | -0.1289 | 0.00559 | -0.094 | -23.059
-4.5 | -0.0764 | 0.00546 | -0.0933 | -13.9927
-4 | -0.0243 | 0.00533 | -0.0924 | -4.5591
-3.5 | 0.0265 | 0.00524 | -0.0914 | 5.0573
-3 | 0.0766 | 0.0051 | -0.0901 | 15.0196
-2.5 | 0.126 | 0.00498 | -0.0887 | 25.3012
-2 | 0.1708 | 0.00483 | -0.0863 | 35.3623
-1.5 | 0.2119 | 0.00467 | -0.083 | 45.3747
-1 | 0.2575 | 0.0046 | -0.0807 | 55.9783
-0.5 | 0.3038 | 0.00455 | -0.0787 | 66.7692
1 | 0.4663 | 0.00454 | -0.0781 | 102.7093
1.5 | 0.528 | 0.00467 | -0.0796 | 113.0621
2 | 0.5983 | 0.00479 | -0.0831 | 124.9061
2.5 | 0.6914 | 0.005 | -0.0919 | 138.28
3 | 0.7567 | 0.00533 | -0.0945 | 141.97
3.5 | 0.809 | 0.00576 | -0.0941 | 140.4514
4 | 0.8614 | 0.0061 | -0.0937 | 141.2131
4.5 | 0.9036 | 0.00676 | -0.0913 | 133.6686
5 | 0.9575 | 0.00693 | -0.0911 | 138.1674
5.5 | 0.9982 | 0.00762 | -0.0885 | 130.9974
6 | 1.0499 | 0.00787 | -0.088 | 133.4053
6.5 | 1.0928 | 0.00837 | -0.0858 | 130.5615
7 | 1.1364 | 0.00882 | -0.0838 | 128.8435
7.5 | 1.1783 | 0.00934 | -0.0815 | 126.1563
8 | 1.2239 | 0.00971 | -0.0801 | 126.0453
8.5 | 1.2636 | 0.01029 | -0.0776 | 122.7988
9 | 1.3031 | 0.0109 | -0.0752 | 119.5505
9.5 | 1.3439 | 0.01148 | -0.0731 | 117.0645
10 | 1.3822 | 0.01216 | -0.0708 | 113.6678
10.5 | 1.4189 | 0.01295 | -0.0682 | 109.5676
11 | 1.4568 | 0.01368 | -0.066 | 106.4912
11.5 | 1.4905 | 0.01465 | -0.0633 | 101.7406
12 | 1.5246 | 0.01563 | -0.0608 | 97.5432
12.5 | 1.5572 | 0.01673 | -0.0583 | 93.0783
13 | 1.5887 | 0.01794 | -0.0558 | 88.5563
13.5 | 1.6205 | 0.01918 | -0.0535 | 84.4891
14 | 1.6517 | 0.02056 | -0.0514 | 80.3356
15 | 1.7048 | 0.02406 | -0.0468 | 70.8562
15.5 | 1.7281 | 0.02617 | -0.0444 | 66.0336
16 | 1.7507 | 0.02838 | -0.0421 | 61.6878
16.5 | 1.7705 | 0.03089 | -0.0399 | 57.3163
17 | 1.7856 | 0.03387 | -0.0376 | 52.7192
17.5 | 1.8014 | 0.03686 | -0.0356 | 48.8714
18 | 1.815 | 0.04018 | -0.0338 | 45.1717
18.5 | 1.8271 | 0.04376 | -0.0322 | 41.7527
19 | 1.8382 | 0.04747 | -0.0308 | 38.7234
19.5 | 1.8492 | 0.05132 | -0.0296 | 36.0327
20 | 1.857 | 0.05557 | -0.0287 | 33.4173

## 149. Re 20M Mach 0.25 (1)
BIGFOIL.COM POLAR EXPORT
NACA63A517
NACA63A517 |  |  |  | Cl Max: | 1.66 | at alpha= | 12 | deg
JavaFoil+Calcfoil stall+Eppler ext transition |  |  |  | L/D Max: | 136.078 | at alpha= | 7 | deg
Re: | 20000000 |  |  | Cd Min: | 0.00568 | at alpha= | -1 | deg
Mach: | 0.25 |  |  | Cl=0 at alpha= | -4.0547 | deg
|  |  |  | @ Cl=0.1, Cd= | 0.0062128
|  |  |  | @ Cl=0.4, Cd= | 0.0056837
|  |  |  | @ Cl=0.6, Cd= | 0.0058573
alpha (deg) | Cl | Cd | Cm | Cl/Cd
-17.5 | -0.594 | 0.1272 | -0.041 | -4.672
-17 | -0.634 | 0.11657 | -0.044 | -5.437
-16.5 | -0.671 | 0.10458 | -0.047 | -6.413
-16 | -0.704 | 0.09248 | -0.05 | -7.617
-15.5 | -0.737 | 0.07839 | -0.054 | -9.4
-15 | -0.779 | 0.05565 | -0.061 | -13.998
-14.5 | -0.804 | 0.04441 | -0.064 | -18.105
-14 | -0.833 | 0.03022 | -0.069 | -27.565
-13.5 | -0.846 | 0.02278 | -0.072 | -37.144
-13 | -0.857 | 0.01543 | -0.075 | -55.589
-12.5 | -0.858 | 0.01229 | -0.078 | -69.807
-12 | -0.842 | 0.01108 | -0.079 | -75.947
-11.5 | -0.817 | 0.00903 | -0.081 | -90.455
-11 | -0.791 | 0.00938 | -0.082 | -84.364
-10.5 | -0.749 | 0.00898 | -0.083 | -83.354
-10 | -0.701 | 0.0086 | -0.084 | -81.543
-9.5 | -0.651 | 0.0083 | -0.085 | -78.389
-9 | -0.598 | 0.00799 | -0.086 | -74.859
-8.5 | -0.543 | 0.00775 | -0.087 | -70.101
-8 | -0.487 | 0.00759 | -0.088 | -64.104
-7.5 | -0.428 | 0.00736 | -0.089 | -58.17
-7 | -0.369 | 0.00721 | -0.09 | -51.109
-6.5 | -0.308 | 0.00705 | -0.091 | -43.689
-6 | -0.246 | 0.00688 | -0.092 | -35.804
-5.5 | -0.184 | 0.00666 | -0.093 | -27.585
-5 | -0.121 | 0.00655 | -0.094 | -18.416
-4.5 | -0.057 | 0.00644 | -0.095 | -8.88
-4 | 0.007 | 0.00635 | -0.096 | 1.055
-3.5 | 0.071 | 0.00624 | -0.097 | 11.343
-3 | 0.135 | 0.00618 | -0.098 | 21.835
-2.5 | 0.2 | 0.00613 | -0.099 | 32.537
-2 | 0.264 | 0.00607 | -0.099 | 43.445
-1.5 | 0.328 | 0.00603 | -0.1 | 54.406
-1 | 0.392 | 0.00568 | -0.101 | 69.099
-0.5 | 0.456 | 0.00571 | -0.102 | 79.913
0 | 0.521 | 0.00598 | -0.103 | 86.999
0.5 | 0.585 | 0.00578 | -0.104 | 101.149
1 | 0.649 | 0.00611 | -0.105 | 106.2
1.5 | 0.71 | 0.00639 | -0.106 | 111.095
2 | 0.773 | 0.00679 | -0.107 | 113.879
2.5 | 0.837 | 0.007 | -0.108 | 119.572
3 | 0.9 | 0.00732 | -0.108 | 122.969
3.5 | 0.963 | 0.00767 | -0.109 | 125.483
4 | 1.025 | 0.00788 | -0.11 | 130.119
4.5 | 1.087 | 0.00835 | -0.111 | 130.23
5 | 1.148 | 0.00869 | -0.112 | 132.096
5.5 | 1.209 | 0.00925 | -0.113 | 130.748
6 | 1.268 | 0.0098 | -0.113 | 129.37
6.5 | 1.324 | 0.01037 | -0.114 | 127.713
7 | 1.374 | 0.01009 | -0.115 | 136.078
7.5 | 1.419 | 0.01131 | -0.115 | 125.555
8 | 1.465 | 0.01187 | -0.115 | 123.484
8.5 | 1.508 | 0.01271 | -0.116 | 118.655
9 | 1.549 | 0.01334 | -0.117 | 116.069
9.5 | 1.584 | 0.01398 | -0.117 | 113.368
10 | 1.613 | 0.01473 | -0.118 | 109.458
10.5 | 1.635 | 0.01548 | -0.118 | 105.646
11 | 1.651 | 0.01624 | -0.119 | 101.679
11.5 | 1.659 | 0.01703 | -0.119 | 97.446
12 | 1.66 | 0.01808 | -0.12 | 91.826
12.5 | 1.652 | 0.01903 | -0.12 | 86.798
13 | 1.634 | 0.02034 | -0.121 | 80.354
13.5 | 1.609 | 0.02174 | -0.121 | 73.983
14 | 1.571 | 0.02336 | -0.121 | 67.249
14.5 | 1.52 | 0.02502 | -0.122 | 60.764
15 | 1.461 | 0.02671 | -0.122 | 54.691
15.5 | 1.392 | 0.02891 | -0.122 | 48.13
16 | 1.313 | 0.03165 | -0.122 | 41.48
16.5 | 1.223 | 0.03609 | -0.121 | 33.891
17 | 1.131 | 0.03976 | -0.121 | 28.45

## 150. Re 20M Mach 0.25 (2)
BIGFOIL.COM POLAR EXPORT
NACA63A517
NACA63A517 |  |  |  | Cl Max: | 1.8188 | at alpha= | 20 | deg
XFOIL ncrit=9 |  |  |  | L/D Max: | 145.572 | at alpha= | 3 | deg
Re: | 20000000 |  |  | Cd Min: | 0.07238 | at alpha= | 20 | deg
Mach: | 0.25 |  |  | Cl=0 at alpha= | -3.7266 | deg
|  |  |  | @ Cl=0.1, Cd= | 0.0050501
|  |  |  | @ Cl=0.4, Cd= | 0.0044515
|  |  |  | @ Cl=0.6, Cd= | 0.0047975
alpha (deg) | Cl | Cd | Cm | Cl/Cd
-19.5 | -1.3406 | 0.0465 | -0.119 | -28.8301
-19 | -1.3516 | 0.03986 | -0.1214 | -33.9087
-18.5 | -1.3561 | 0.03423 | -0.1229 | -39.6173
-18 | -1.364 | 0.02879 | -0.1235 | -47.3776
-17.5 | -1.3499 | 0.02519 | -0.1234 | -53.5887
-17 | -1.33 | 0.02212 | -0.1229 | -60.1266
-16.5 | -1.3061 | 0.01943 | -0.122 | -67.2208
-16 | -1.2774 | 0.01716 | -0.1211 | -74.4406
-15.5 | -1.2506 | 0.01506 | -0.1194 | -83.0412
-15 | -1.2232 | 0.01356 | -0.1162 | -90.2065
-14.5 | -1.1976 | 0.01221 | -0.1114 | -98.0835
-14 | -1.166 | 0.01136 | -0.1064 | -102.6408
-13.5 | -1.119 | 0.0106 | -0.1039 | -105.566
-13 | -1.0649 | 0.01004 | -0.1025 | -106.0657
-12.5 | -1.0098 | 0.00957 | -0.1012 | -105.5172
-12 | -0.9534 | 0.00917 | -0.1002 | -103.9695
-11.5 | -0.897 | 0.00878 | -0.0993 | -102.164
-11 | -0.8403 | 0.0084 | -0.0984 | -100.0357
-10.5 | -0.7831 | 0.00806 | -0.0977 | -97.1588
-10 | -0.7262 | 0.0077 | -0.097 | -94.3117
-9 | -0.6102 | 0.00715 | -0.0961 | -85.3427
-8.5 | -0.5511 | 0.00693 | -0.096 | -79.5238
-8 | -0.4923 | 0.00672 | -0.0959 | -73.2589
-7.5 | -0.4343 | 0.00648 | -0.0956 | -67.0216
-7 | -0.3749 | 0.0063 | -0.0957 | -59.5079
-6.5 | -0.314 | 0.00615 | -0.0961 | -51.0569
-6 | -0.2541 | 0.00596 | -0.0964 | -42.6342
-5.5 | -0.1913 | 0.00581 | -0.0974 | -32.926
-5 | -0.1362 | 0.00564 | -0.0967 | -24.1489
-4.5 | -0.0823 | 0.00552 | -0.0958 | -14.9094
-4 | -0.0286 | 0.00538 | -0.0948 | -5.316
-3.5 | 0.0237 | 0.00529 | -0.0935 | 4.4802
-3 | 0.0727 | 0.00515 | -0.0915 | 14.1165
-2.5 | 0.1164 | 0.00499 | -0.0883 | 23.3267
-2 | 0.1622 | 0.00486 | -0.0857 | 33.3745
-1.5 | 0.2096 | 0.00468 | -0.0834 | 44.7863
-1 | 0.2581 | 0.00461 | -0.0813 | 55.987
-0.5 | 0.307 | 0.00456 | -0.0794 | 67.3246
0.5 | 0.4184 | 0.00443 | -0.0788 | 94.447
1 | 0.4809 | 0.00453 | -0.0801 | 106.1589
1.5 | 0.5446 | 0.00471 | -0.0816 | 115.6263
2 | 0.6206 | 0.00483 | -0.086 | 128.4886
2.5 | 0.7139 | 0.00501 | -0.0943 | 142.495
3 | 0.7759 | 0.00533 | -0.0955 | 145.5722
3.5 | 0.8288 | 0.00577 | -0.0948 | 143.6395
4 | 0.8827 | 0.00612 | -0.0942 | 144.232
4.5 | 0.9248 | 0.00683 | -0.0913 | 135.4026
5 | 0.9794 | 0.00706 | -0.0908 | 138.7252
5.5 | 1.0175 | 0.00783 | -0.0872 | 129.9489
6 | 1.0708 | 0.00806 | -0.0864 | 132.8536
6.5 | 1.1115 | 0.00867 | -0.0833 | 128.2007
7 | 1.154 | 0.00925 | -0.0806 | 124.7568
7.5 | 1.1948 | 0.0099 | -0.0777 | 120.6869
8 | 1.2416 | 0.01034 | -0.0759 | 120.0774
8.5 | 1.2802 | 0.0111 | -0.0728 | 115.3333
9 | 1.3191 | 0.01188 | -0.0699 | 111.0354
9.5 | 1.3611 | 0.01259 | -0.0675 | 108.1096
10 | 1.3989 | 0.01349 | -0.0646 | 103.699
10.5 | 1.4355 | 0.0145 | -0.0616 | 99
11 | 1.4729 | 0.01551 | -0.0589 | 94.9645
11.5 | 1.507 | 0.01674 | -0.0558 | 90.0239
12 | 1.5386 | 0.01814 | -0.0527 | 84.8181
12.5 | 1.5713 | 0.01959 | -0.0498 | 80.2093
13 | 1.6032 | 0.02119 | -0.0471 | 75.6583
13.5 | 1.6332 | 0.02298 | -0.0444 | 71.0705
14 | 1.6575 | 0.02529 | -0.0415 | 65.5397
15 | 1.71 | 0.02999 | -0.0368 | 57.019
15.5 | 1.731 | 0.03285 | -0.0342 | 52.6941
16 | 1.7536 | 0.03569 | -0.032 | 49.1342
16.5 | 1.7643 | 0.03954 | -0.0294 | 44.6206
17 | 1.7784 | 0.0433 | -0.0274 | 41.0716
17.5 | 1.7913 | 0.04721 | -0.0255 | 37.9432
18 | 1.8013 | 0.05158 | -0.0239 | 34.9225
18.5 | 1.8106 | 0.05614 | -0.0226 | 32.2515
19 | 1.8165 | 0.06106 | -0.0215 | 29.7494
19.5 | 1.8131 | 0.06712 | -0.0207 | 27.0128
20 | 1.8188 | 0.07238 | -0.0203 | 25.1285

## 151. Re 20M Mach 0.50 (1)
BIGFOIL.COM POLAR EXPORT
NACA63A517
NACA63A517 |  |  |  | Cl Max: | 1.56 | at alpha= | 8.5 | deg
JavaFoil+Calcfoil stall+Eppler ext transition |  |  |  | L/D Max: | 130.138 | at alpha= | 4.5 | deg
Re: | 20000000 |  |  | Cd Min: | 0.0063 | at alpha= | -0.5 | deg
Mach: | 0.5 |  |  | Cl=0 at alpha= | -4.0493 | deg
|  |  |  | @ Cl=0.1, Cd= | 0.0065667
|  |  |  | @ Cl=0.4, Cd= | 0.00631
|  |  |  | @ Cl=0.6, Cd= | 0.006335
alpha (deg) | Cl | Cd | Cm | Cl/Cd
-20 | -0.913 | 0.18249 | -0.045 | -5.004
-19.5 | -0.884 | 0.17613 | -0.045 | -5.019
-19 | -0.855 | 0.1726 | -0.045 | -4.954
-18.5 | -0.826 | 0.17216 | -0.045 | -4.798
-18 | -0.797 | 0.16473 | -0.045 | -4.839
-17.5 | -0.77 | 0.14975 | -0.046 | -5.145
-17 | -0.742 | 0.1439 | -0.046 | -5.153
-16.5 | -0.713 | 0.13452 | -0.046 | -5.299
-16 | -0.684 | 0.12643 | -0.046 | -5.408
-15.5 | -0.656 | 0.11803 | -0.047 | -5.557
-15 | -0.629 | 0.10926 | -0.048 | -5.753
-14.5 | -0.599 | 0.10534 | -0.047 | -5.685
-14 | -0.571 | 0.09615 | -0.049 | -5.943
-13.5 | -0.544 | 0.08906 | -0.051 | -6.108
-13 | -0.515 | 0.08686 | -0.05 | -5.926
-12.5 | -0.49 | 0.07614 | -0.056 | -6.441
-12 | -0.499 | 0.03852 | -0.076 | -12.95
-11.5 | -0.487 | 0.02402 | -0.083 | -20.282
-11 | -0.408 | 0.06108 | -0.062 | -6.674
-10.5 | -0.422 | 0.02277 | -0.084 | -18.52
-10 | -0.375 | 0.0317 | -0.08 | -11.827
-9.5 | -0.558 | 0.01368 | -0.091 | -40.776
-9 | -0.58 | 0.01053 | -0.095 | -55.104
-8.5 | -0.56 | 0.00927 | -0.097 | -60.416
-8 | -0.516 | 0.00872 | -0.099 | -59.093
-7.5 | -0.462 | 0.00832 | -0.1 | -55.527
-7 | -0.402 | 0.00797 | -0.101 | -50.436
-6.5 | -0.338 | 0.0077 | -0.102 | -43.955
-6 | -0.272 | 0.00748 | -0.103 | -36.397
-5.5 | -0.204 | 0.00717 | -0.104 | -28.423
-5 | -0.134 | 0.00697 | -0.105 | -19.255
-4.5 | -0.064 | 0.00686 | -0.106 | -9.279
-4 | 0.007 | 0.00671 | -0.107 | 1.114
-3.5 | 0.079 | 0.00659 | -0.108 | 11.989
-3 | 0.151 | 0.00651 | -0.109 | 23.176
-2.5 | 0.223 | 0.00643 | -0.11 | 34.701
-2 | 0.295 | 0.0064 | -0.111 | 46.116
-1.5 | 0.367 | 0.00631 | -0.112 | 58.074
-1 | 0.438 | 0.00631 | -0.113 | 69.486
-0.5 | 0.51 | 0.0063 | -0.114 | 80.953
0 | 0.582 | 0.00633 | -0.115 | 91.984
0.5 | 0.654 | 0.00635 | -0.116 | 102.888
1 | 0.725 | 0.00653 | -0.117 | 111.078
1.5 | 0.792 | 0.00692 | -0.118 | 114.477
2 | 0.863 | 0.00729 | -0.119 | 118.453
2.5 | 0.934 | 0.00777 | -0.12 | 120.208
3 | 1.004 | 0.00827 | -0.121 | 121.393
3.5 | 1.074 | 0.00878 | -0.122 | 122.384
4 | 1.143 | 0.00943 | -0.123 | 121.24
4.5 | 1.208 | 0.00928 | -0.124 | 130.138
5 | 1.267 | 0.01047 | -0.124 | 121.061
5.5 | 1.329 | 0.01121 | -0.125 | 118.615
6 | 1.388 | 0.01197 | -0.125 | 115.992
6.5 | 1.441 | 0.01284 | -0.126 | 112.237
7 | 1.488 | 0.01368 | -0.127 | 108.743
7.5 | 1.526 | 0.01516 | -0.127 | 100.667
8 | 1.553 | 0.01612 | -0.128 | 96.321
8.5 | 1.56 | 0.01733 | -0.129 | 90.038
9 | 1.537 | 0.01873 | -0.129 | 82.066
9.5 | 1.436 | 0.02053 | -0.129 | 69.953
10 | 0.959 | 0.0227 | -0.13 | 42.228
10.5 | 0.987 | 0.02588 | -0.13 | 38.146
11 | 1.02 | 0.02613 | -0.131 | 39.028
11.5 | 1.04 | 0.03151 | -0.13 | 32.997
12 | 1.079 | 0.0299 | -0.131 | 36.075
12.5 | 1.097 | 0.03518 | -0.13 | 31.183
13 | 1.097 | 0.0457 | -0.126 | 23.999
13.5 | 1.124 | 0.04978 | -0.126 | 22.583

## 152. Re 20M Mach 0.50 (2)
BIGFOIL.COM POLAR EXPORT
NACA63A517
NACA63A517 |  |  |  | Cl Max: | 1.6352 | at alpha= | 13.5 | deg
XFOIL ncrit=9 |  |  |  | L/D Max: | 158.816 | at alpha= | 3.5 | deg
Re: | 20000000 |  |  | Cd Min: | 0.05661 | at alpha= | -13.5 | deg
Mach: | 0.5 |  |  | Cl=0 at alpha= | -3.4291 | deg
|  |  |  | @ Cl=0.1, Cd= | 0.0052079
|  |  |  | @ Cl=0.4, Cd= | 0.0046571
|  |  |  | @ Cl=0.6, Cd= | 0.0047623
alpha (deg) | Cl | Cd | Cm | Cl/Cd
-13.5 | -0.6996 | 0.05661 | -0.1377 | -12.3582
-13 | -0.7221 | 0.04714 | -0.144 | -15.3182
-12.5 | -0.7527 | 0.03796 | -0.1493 | -19.8288
-12 | -0.7839 | 0.02979 | -0.1528 | -26.3142
-11.5 | -0.814 | 0.02255 | -0.1542 | -36.0976
-11 | -0.838 | 0.01626 | -0.1533 | -51.5375
-10.5 | -0.8443 | 0.01231 | -0.1475 | -68.5865
-10 | -0.8267 | 0.01047 | -0.1374 | -78.9589
-9.5 | -0.7726 | 0.00927 | -0.1315 | -83.3441
-9 | -0.7097 | 0.00851 | -0.1269 | -83.396
-8.5 | -0.6417 | 0.00801 | -0.1234 | -80.1124
-8 | -0.5736 | 0.00758 | -0.1205 | -75.6728
-7.5 | -0.5052 | 0.00724 | -0.118 | -69.779
-7 | -0.4377 | 0.00692 | -0.1157 | -63.2514
-6.5 | -0.3709 | 0.00665 | -0.1137 | -55.7744
-6 | -0.3053 | 0.00643 | -0.1118 | -47.4806
-5.5 | -0.2411 | 0.00624 | -0.1098 | -38.6378
-5 | -0.1795 | 0.00605 | -0.1076 | -29.6694
-4.5 | -0.1229 | 0.00579 | -0.1046 | -21.2263
-4 | -0.0654 | 0.00567 | -0.1019 | -11.5344
-3.5 | -0.0079 | 0.0055 | -0.0994 | -1.4364
-3 | 0.0478 | 0.00535 | -0.0966 | 8.9346
-2.5 | 0.1029 | 0.0052 | -0.0938 | 19.7885
-2 | 0.1572 | 0.00505 | -0.0909 | 31.1287
-1.5 | 0.2092 | 0.0049 | -0.0877 | 42.6939
-1 | 0.2671 | 0.00478 | -0.0857 | 55.8787
-0.5 | 0.3245 | 0.00473 | -0.0838 | 68.6047
0 | 0.3874 | 0.00467 | -0.0831 | 82.955
0.5 | 0.4654 | 0.00459 | -0.0858 | 101.3943
1 | 0.5443 | 0.0047 | -0.0887 | 115.8085
1.5 | 0.6248 | 0.00479 | -0.0917 | 130.4384
2 | 0.7267 | 0.00504 | -0.0997 | 144.1865
2.5 | 0.7996 | 0.00524 | -0.101 | 152.5954
3 | 0.8634 | 0.00557 | -0.1004 | 155.009
3.5 | 0.9259 | 0.00583 | -0.0993 | 158.8165
4 | 0.9673 | 0.00661 | -0.0943 | 146.3389
5 | 1.0615 | 0.00798 | -0.0865 | 133.0201
6 | 1.1429 | 0.00997 | -0.0769 | 114.6339
6.5 | 1.1827 | 0.01111 | -0.0722 | 106.4536
7 | 1.216 | 0.0126 | -0.0667 | 96.5079
7.5 | 1.2525 | 0.01413 | -0.0619 | 88.6412
8 | 1.3043 | 0.01515 | -0.0589 | 86.0924
8.5 | 1.3382 | 0.01703 | -0.054 | 78.579
9 | 1.3784 | 0.01881 | -0.05 | 73.2802
9.5 | 1.4149 | 0.02094 | -0.0458 | 67.5692
10 | 1.4555 | 0.02303 | -0.042 | 63.2002
10.5 | 1.4892 | 0.02562 | -0.0379 | 58.1265
11 | 1.527 | 0.02815 | -0.0342 | 54.2451
11.5 | 1.5576 | 0.03124 | -0.0301 | 49.8592
12 | 1.588 | 0.0345 | -0.0263 | 46.029
12.5 | 1.6163 | 0.03807 | -0.0224 | 42.456
13 | 1.6335 | 0.04257 | -0.0184 | 38.3721
13.5 | 1.6352 | 0.04839 | -0.0145 | 33.7921